## General
ID | Test Identification
Test Identification | Location | NWZ-BH-5073
Test Identification | Sample | 22-1
Test Identification | Depth | 20.5 | [m]
Test Identification | Test number | CIDps38
Specimen Visual Description
Specimen Visual Description | Light brownish grey fine SAND
Initial Specimen Conditions
Initial Sample Conditions | Test start date | 16/05/2024
Initial Sample Conditions | Type of sample | Re-compacted
Initial Sample Conditions | Diameter | 69.95 | [mm]
Initial Sample Conditions | Height | 140 | [mm]
Initial Sample Conditions | Water content | 5.0113 | [%]
Initial Sample Conditions | Bulk density | 1.6294 | [Mg/m³]
Initial Sample Conditions | Dry density | 1.5516 | [Mg/m³]
Initial Sample Conditions | Void ratio | 0.70787 | [-]
Initial Sample Conditions | Degree of saturation | 18.7606 | [%]
Initial Sample Conditions | Particle density - Assumed | 2.65 | [Mg/m³]
Initial Sample Conditions | Torvane |  | [kPa]
Initial Sample Conditions | Pocket penetrometer |  | [kPa]
Initial Sample Conditions | Type of drains | One end only
Saturation
Saturation | Pressure increments applied | 100 | [kPa]
Saturation | Differential pressure used | N/A | [kPa]
Saturation | Cell pressure | 700 | [kPa]
Saturation | Base PWP | 690.6948 | [kPa]
Saturation | Mid height PWP |  | [kPa]
Saturation | B value achieved | 0.99953 | [-]
Svh Bender Element Determinations - Post-Saturation
Svh Bender Element Determinations - Post-Saturation | Bulk density |  | [Mg/m³]
Svh Bender Element Determinations - Post-Saturation | Dry density |  | [Mg/m³]
Svh Bender Element Determinations - Post-Saturation | Void ratio |  | [-]
Svh Bender Element Determinations - Post-Saturation | Distance |  | [mm]
Svh Bender Element Determinations - Post-Saturation | Effective radial pressure |  | [kPa]
Svh Bender Element Determinations - Post-Saturation | Effective axial pressure |  | [kPa]
Svh Bender Element Determinations - Post-Saturation | Input wave period | Peak-to-Peak Arrival time | Wavelength ratio | Velocity | Gmax
Svh Bender Element Determinations - Post-Saturation | [ms] | [ms] | [-] | [m/s] | [MPa]
Svh Bender Element Determinations - Post-Saturation
Svh Bender Element Determinations - Post-Saturation
Svh Bender Element Determinations - Post-Saturation
Svh Bender Element Determinations - Post-Saturation
Svh Bender Element Determinations - Post-Saturation
Svh Bender Element Determinations - Post-Saturation
Svh Bender Element Determinations - Post-Saturation
Svh Bender Element Determinations - Post-Saturation
Svh Bender Element Determinations - Post-Saturation
Svh Bender Element Determinations - Post-Saturation
Svh Bender Element Determinations - Post-Saturation
Svh Bender Element Determinations - Post-Saturation
Svh Bender Element Determinations - Post-Saturation
Svh Bender Element Determinations - Post-Saturation
Svh Bender Element Determinations - Post-Saturation
Svh Bender Element Determinations - Post-Saturation
Svh Bender Element Determinations - Post-Saturation
Svh Bender Element Determinations - Post-Saturation
Svh Bender Element Determinations - Post-Saturation
Svh Bender Element Determinations - Post-Saturation
Svh Bender Element Determinations - Post-Saturation
Svh Bender Element Determinations - Post-Saturation
Svh Bender Element Determinations - Post-Saturation
Svh Bender Element Determinations - Post-Saturation
Svh Bender Element Determinations - Post-Saturation
Svh Bender Element Determinations - Post-Saturation
Svh Bender Element Determinations - Post-Saturation
Svh Bender Element Determinations - Post-Saturation
Svh Bender Element Determinations - Post-Saturation
Svh Bender Element Determinations - Post-Saturation
Pvh Bender Element Determinations - Post-Saturation
Pvh Bender Element Determinations - Post-Saturation | Bulk density |  | [Mg/m³]
Pvh Bender Element Determinations - Post-Saturation | Dry density |  | [Mg/m³]
Pvh Bender Element Determinations - Post-Saturation | Void ratio |  | [-]
Pvh Bender Element Determinations - Post-Saturation | Distance |  | [mm]
Pvh Bender Element Determinations - Post-Saturation | Effective radial pressure |  | [kPa]
Pvh Bender Element Determinations - Post-Saturation | Effective axial pressure |  | [kPa]
Pvh Bender Element Determinations - Post-Saturation | Input wave period | Crossover arrival time | Wavelength ratio | Velocity | Mmax
Pvh Bender Element Determinations - Post-Saturation | [ms] | [ms] | [-] | [m/s] | [MPa]
Pvh Bender Element Determinations - Post-Saturation
Pvh Bender Element Determinations - Post-Saturation
Pvh Bender Element Determinations - Post-Saturation
Pvh Bender Element Determinations - Post-Saturation
Pvh Bender Element Determinations - Post-Saturation
Pvh Bender Element Determinations - Post-Saturation
Pvh Bender Element Determinations - Post-Saturation
Pvh Bender Element Determinations - Post-Saturation
Pvh Bender Element Determinations - Post-Saturation
Pvh Bender Element Determinations - Post-Saturation
Pvh Bender Element Determinations - Post-Saturation
Pvh Bender Element Determinations - Post-Saturation
Pvh Bender Element Determinations - Post-Saturation
Pvh Bender Element Determinations - Post-Saturation
Pvh Bender Element Determinations - Post-Saturation
Pvh Bender Element Determinations - Post-Saturation
Pvh Bender Element Determinations - Post-Saturation
Pvh Bender Element Determinations - Post-Saturation
Pvh Bender Element Determinations - Post-Saturation
Pvh Bender Element Determinations - Post-Saturation
Pvh Bender Element Determinations - Post-Saturation
Pvh Bender Element Determinations - Post-Saturation
Pvh Bender Element Determinations - Post-Saturation
Pvh Bender Element Determinations - Post-Saturation
Pvh Bender Element Determinations - Post-Saturation
Pvh Bender Element Determinations - Post-Saturation
Pvh Bender Element Determinations - Post-Saturation
Pvh Bender Element Determinations - Post-Saturation
Pvh Bender Element Determinations - Post-Saturation
Pvh Bender Element Determinations - Post-Saturation
Isotropic Consolidation - 1
Isotropic Consolidation - 1 | Cell pressure | 755 | [kPa]
Isotropic Consolidation - 1 | Back pressure | 691 | [kPa]
Isotropic Consolidation - 1 | Base PWP | 691 | [kPa]
Isotropic Consolidation - 1 | Mid height PWP |  | [kPa]
Isotropic Consolidation - 1 | Effective radial pressure | 64 | [kPa]
Isotropic Consolidation - 1 | Effective axial pressure | 64.0783 | [kPa]
Isotropic Consolidation - 1 | Deviator stress | 0.078269 | [kPa]
Isotropic Consolidation - 1 | Volumetric strain | 0.46207 | [%]
Isotropic Consolidation - 1 | Volumetric strain rate - end of stage | 0.010992 | [%/hr]
Isotropic Consolidation - 1 | External axial strain | 0.20164 | [%]
Isotropic Consolidation - 1 | Local axial strain |  | [%]
Isotropic Consolidation - 1 | Local radial strain |  | [%]
Isotropic Consolidation - 1 | Water content | 26.4142 | [%]
Isotropic Consolidation - 1 | Bulk density | 1.9706 | [Mg/m³]
Isotropic Consolidation - 1 | Dry density | 1.5588 | [Mg/m³]
Isotropic Consolidation - 1 | Void ratio | 0.69998 | [-]
Isotropic Consolidation - 1 | Degree of saturation | 100 | [%]
Svh Bender Element Determinations - Post-Isotropic Consolidation - 1
Svh Bender Element Determinations - Post-Isotropic Consolidation - 1 | Bulk density |  | [Mg/m³]
Svh Bender Element Determinations - Post-Isotropic Consolidation - 1 | Dry density |  | [Mg/m³]
Svh Bender Element Determinations - Post-Isotropic Consolidation - 1 | Void ratio |  | [-]
Svh Bender Element Determinations - Post-Isotropic Consolidation - 1 | Distance |  | [mm]
Svh Bender Element Determinations - Post-Isotropic Consolidation - 1 | Effective radial pressure |  | [kPa]
Svh Bender Element Determinations - Post-Isotropic Consolidation - 1 | Effective axial pressure |  | [kPa]
Svh Bender Element Determinations - Post-Isotropic Consolidation - 1 | Input wave period | Peak-to-Peak arrival time | Wavelength ratio | Velocity | Gmax
Svh Bender Element Determinations - Post-Isotropic Consolidation - 1 | [ms] | [ms] | [-] | [m/s] | [MPa]
Svh Bender Element Determinations - Post-Isotropic Consolidation - 1
Svh Bender Element Determinations - Post-Isotropic Consolidation - 1
Svh Bender Element Determinations - Post-Isotropic Consolidation - 1
Svh Bender Element Determinations - Post-Isotropic Consolidation - 1
Svh Bender Element Determinations - Post-Isotropic Consolidation - 1
Svh Bender Element Determinations - Post-Isotropic Consolidation - 1
Svh Bender Element Determinations - Post-Isotropic Consolidation - 1
Svh Bender Element Determinations - Post-Isotropic Consolidation - 1
Svh Bender Element Determinations - Post-Isotropic Consolidation - 1
Svh Bender Element Determinations - Post-Isotropic Consolidation - 1
Svh Bender Element Determinations - Post-Isotropic Consolidation - 1
Svh Bender Element Determinations - Post-Isotropic Consolidation - 1
Svh Bender Element Determinations - Post-Isotropic Consolidation - 1
Svh Bender Element Determinations - Post-Isotropic Consolidation - 1
Svh Bender Element Determinations - Post-Isotropic Consolidation - 1
Svh Bender Element Determinations - Post-Isotropic Consolidation - 1
Svh Bender Element Determinations - Post-Isotropic Consolidation - 1
Svh Bender Element Determinations - Post-Isotropic Consolidation - 1
Svh Bender Element Determinations - Post-Isotropic Consolidation - 1
Svh Bender Element Determinations - Post-Isotropic Consolidation - 1
Svh Bender Element Determinations - Post-Isotropic Consolidation - 1
Svh Bender Element Determinations - Post-Isotropic Consolidation - 1
Svh Bender Element Determinations - Post-Isotropic Consolidation - 1
Svh Bender Element Determinations - Post-Isotropic Consolidation - 1
Svh Bender Element Determinations - Post-Isotropic Consolidation - 1
Svh Bender Element Determinations - Post-Isotropic Consolidation - 1
Svh Bender Element Determinations - Post-Isotropic Consolidation - 1
Svh Bender Element Determinations - Post-Isotropic Consolidation - 1
Svh Bender Element Determinations - Post-Isotropic Consolidation - 1
Svh Bender Element Determinations - Post-Isotropic Consolidation - 1
Pvh Bender Element Determinations - Post-Isotropic Consolidation - 1
Pvh Bender Element Determinations - Post-Isotropic Consolidation - 1 | Bulk density |  | [Mg/m³]
Pvh Bender Element Determinations - Post-Isotropic Consolidation - 1 | Dry density |  | [Mg/m³]
Pvh Bender Element Determinations - Post-Isotropic Consolidation - 1 | Void ratio |  | [-]
Pvh Bender Element Determinations - Post-Isotropic Consolidation - 1 | Distance |  | [mm]
Pvh Bender Element Determinations - Post-Isotropic Consolidation - 1 | Effective radial pressure |  | [kPa]
Pvh Bender Element Determinations - Post-Isotropic Consolidation - 1 | Effective axial pressure |  | [kPa]
Pvh Bender Element Determinations - Post-Isotropic Consolidation - 1 | Input wave period | Crossover arrival time | Wavelength ratio | Velocity | Mmax
Pvh Bender Element Determinations - Post-Isotropic Consolidation - 1 | [ms] | [ms] | [-] | [m/s] | [MPa]
Pvh Bender Element Determinations - Post-Isotropic Consolidation - 1
Pvh Bender Element Determinations - Post-Isotropic Consolidation - 1
Pvh Bender Element Determinations - Post-Isotropic Consolidation - 1
Pvh Bender Element Determinations - Post-Isotropic Consolidation - 1
Pvh Bender Element Determinations - Post-Isotropic Consolidation - 1
Pvh Bender Element Determinations - Post-Isotropic Consolidation - 1
Pvh Bender Element Determinations - Post-Isotropic Consolidation - 1
Pvh Bender Element Determinations - Post-Isotropic Consolidation - 1
Pvh Bender Element Determinations - Post-Isotropic Consolidation - 1
Pvh Bender Element Determinations - Post-Isotropic Consolidation - 1
Pvh Bender Element Determinations - Post-Isotropic Consolidation - 1
Pvh Bender Element Determinations - Post-Isotropic Consolidation - 1
Pvh Bender Element Determinations - Post-Isotropic Consolidation - 1
Pvh Bender Element Determinations - Post-Isotropic Consolidation - 1
Pvh Bender Element Determinations - Post-Isotropic Consolidation - 1
Pvh Bender Element Determinations - Post-Isotropic Consolidation - 1
Pvh Bender Element Determinations - Post-Isotropic Consolidation - 1
Pvh Bender Element Determinations - Post-Isotropic Consolidation - 1
Pvh Bender Element Determinations - Post-Isotropic Consolidation - 1
Pvh Bender Element Determinations - Post-Isotropic Consolidation - 1
Pvh Bender Element Determinations - Post-Isotropic Consolidation - 1
Pvh Bender Element Determinations - Post-Isotropic Consolidation - 1
Pvh Bender Element Determinations - Post-Isotropic Consolidation - 1
Pvh Bender Element Determinations - Post-Isotropic Consolidation - 1
Pvh Bender Element Determinations - Post-Isotropic Consolidation - 1
Pvh Bender Element Determinations - Post-Isotropic Consolidation - 1
Pvh Bender Element Determinations - Post-Isotropic Consolidation - 1
Pvh Bender Element Determinations - Post-Isotropic Consolidation - 1
Pvh Bender Element Determinations - Post-Isotropic Consolidation - 1
Pvh Bender Element Determinations - Post-Isotropic Consolidation - 1
Anisotropic Consolidation - 1
Anisotropic Consolidation - 1 | Cell pressure |  | [kPa]
Anisotropic Consolidation - 1 | Back pressure |  | [kPa]
Anisotropic Consolidation - 1 | Base PWP |  | [kPa]
Anisotropic Consolidation - 1 | Mid height PWP |  | [kPa]
Anisotropic Consolidation - 1 | Effective radial pressure |  | [kPa]
Anisotropic Consolidation - 1 | Effective axial pressure |  | [kPa]
Anisotropic Consolidation - 1 | Deviator stress |  | [kPa]
Anisotropic Consolidation - 1 | Volumetric strain |  | [%]
Anisotropic Consolidation - 1 | Volumetric strain rate - end of stage |  | [%/hr]
Anisotropic Consolidation - 1 | External axial strain |  | [%]
Anisotropic Consolidation - 1 | Local axial strain |  | [%]
Anisotropic Consolidation - 1 | Local radial strain |  | [%]
Anisotropic Consolidation - 1 | Water content |  | [%]
Anisotropic Consolidation - 1 | Bulk density |  | [Mg/m³]
Anisotropic Consolidation - 1 | Dry density |  | [Mg/m³]
Anisotropic Consolidation - 1 | Void ratio |  | [-]
Anisotropic Consolidation - 1 | Degree of saturation |  | [%]
Svh Bender Element Determinations - Post-Anisotropic Consolidation - 1
Svh Bender Element Determinations - Post-Anisotropic Consolidation - 1 | Bulk density |  | [Mg/m³]
Svh Bender Element Determinations - Post-Anisotropic Consolidation - 1 | Dry density |  | [Mg/m³]
Svh Bender Element Determinations - Post-Anisotropic Consolidation - 1 | Void ratio |  | [-]
Svh Bender Element Determinations - Post-Anisotropic Consolidation - 1 | Distance |  | [mm]
Svh Bender Element Determinations - Post-Anisotropic Consolidation - 1 | Effective radial pressure |  | [kPa]
Svh Bender Element Determinations - Post-Anisotropic Consolidation - 1 | Effective axial pressure |  | [kPa]
Svh Bender Element Determinations - Post-Anisotropic Consolidation - 1 | Input wave period | Peak-to-Peak arrival time | Wavelength ratio | Velocity | Gmax
Svh Bender Element Determinations - Post-Anisotropic Consolidation - 1 | [ms] | [ms] | [-] | [m/s] | [MPa]
Svh Bender Element Determinations - Post-Anisotropic Consolidation - 1
Svh Bender Element Determinations - Post-Anisotropic Consolidation - 1
Svh Bender Element Determinations - Post-Anisotropic Consolidation - 1
Svh Bender Element Determinations - Post-Anisotropic Consolidation - 1
Svh Bender Element Determinations - Post-Anisotropic Consolidation - 1
Svh Bender Element Determinations - Post-Anisotropic Consolidation - 1
Svh Bender Element Determinations - Post-Anisotropic Consolidation - 1
Svh Bender Element Determinations - Post-Anisotropic Consolidation - 1
Svh Bender Element Determinations - Post-Anisotropic Consolidation - 1
Svh Bender Element Determinations - Post-Anisotropic Consolidation - 1
Svh Bender Element Determinations - Post-Anisotropic Consolidation - 1
Svh Bender Element Determinations - Post-Anisotropic Consolidation - 1
Svh Bender Element Determinations - Post-Anisotropic Consolidation - 1
Svh Bender Element Determinations - Post-Anisotropic Consolidation - 1
Svh Bender Element Determinations - Post-Anisotropic Consolidation - 1
Svh Bender Element Determinations - Post-Anisotropic Consolidation - 1
Svh Bender Element Determinations - Post-Anisotropic Consolidation - 1
Svh Bender Element Determinations - Post-Anisotropic Consolidation - 1
Svh Bender Element Determinations - Post-Anisotropic Consolidation - 1
Svh Bender Element Determinations - Post-Anisotropic Consolidation - 1
Svh Bender Element Determinations - Post-Anisotropic Consolidation - 1
Svh Bender Element Determinations - Post-Anisotropic Consolidation - 1
Svh Bender Element Determinations - Post-Anisotropic Consolidation - 1
Svh Bender Element Determinations - Post-Anisotropic Consolidation - 1
Svh Bender Element Determinations - Post-Anisotropic Consolidation - 1
Svh Bender Element Determinations - Post-Anisotropic Consolidation - 1
Svh Bender Element Determinations - Post-Anisotropic Consolidation - 1
Svh Bender Element Determinations - Post-Anisotropic Consolidation - 1
Svh Bender Element Determinations - Post-Anisotropic Consolidation - 1
Svh Bender Element Determinations - Post-Anisotropic Consolidation - 1
Pvh Bender Element Determinations - Post-Anisotropic Consolidation - 1
Pvh Bender Element Determinations - Post-Anisotropic Consolidation - 1 | Bulk density |  | [Mg/m³]
Pvh Bender Element Determinations - Post-Anisotropic Consolidation - 1 | Dry density |  | [Mg/m³]
Pvh Bender Element Determinations - Post-Anisotropic Consolidation - 1 | Void ratio |  | [-]
Pvh Bender Element Determinations - Post-Anisotropic Consolidation - 1 | Distance |  | [mm]
Pvh Bender Element Determinations - Post-Anisotropic Consolidation - 1 | Effective radial pressure |  | [kPa]
Pvh Bender Element Determinations - Post-Anisotropic Consolidation - 1 | Effective axial pressure |  | [kPa]
Pvh Bender Element Determinations - Post-Anisotropic Consolidation - 1 | Input wave period | Crossover arrival time | Wavelength ratio | Velocity | Mmax
Pvh Bender Element Determinations - Post-Anisotropic Consolidation - 1 | [ms] | [ms] | [-] | [m/s] | [MPa]
Pvh Bender Element Determinations - Post-Anisotropic Consolidation - 1
Pvh Bender Element Determinations - Post-Anisotropic Consolidation - 1
Pvh Bender Element Determinations - Post-Anisotropic Consolidation - 1
Pvh Bender Element Determinations - Post-Anisotropic Consolidation - 1
Pvh Bender Element Determinations - Post-Anisotropic Consolidation - 1
Pvh Bender Element Determinations - Post-Anisotropic Consolidation - 1
Pvh Bender Element Determinations - Post-Anisotropic Consolidation - 1
Pvh Bender Element Determinations - Post-Anisotropic Consolidation - 1
Pvh Bender Element Determinations - Post-Anisotropic Consolidation - 1
Pvh Bender Element Determinations - Post-Anisotropic Consolidation - 1
Pvh Bender Element Determinations - Post-Anisotropic Consolidation - 1
Pvh Bender Element Determinations - Post-Anisotropic Consolidation - 1
Pvh Bender Element Determinations - Post-Anisotropic Consolidation - 1
Pvh Bender Element Determinations - Post-Anisotropic Consolidation - 1
Pvh Bender Element Determinations - Post-Anisotropic Consolidation - 1
Pvh Bender Element Determinations - Post-Anisotropic Consolidation - 1
Pvh Bender Element Determinations - Post-Anisotropic Consolidation - 1
Pvh Bender Element Determinations - Post-Anisotropic Consolidation - 1
Pvh Bender Element Determinations - Post-Anisotropic Consolidation - 1
Pvh Bender Element Determinations - Post-Anisotropic Consolidation - 1
Pvh Bender Element Determinations - Post-Anisotropic Consolidation - 1
Pvh Bender Element Determinations - Post-Anisotropic Consolidation - 1
Pvh Bender Element Determinations - Post-Anisotropic Consolidation - 1
Pvh Bender Element Determinations - Post-Anisotropic Consolidation - 1
Pvh Bender Element Determinations - Post-Anisotropic Consolidation - 1
Pvh Bender Element Determinations - Post-Anisotropic Consolidation - 1
Pvh Bender Element Determinations - Post-Anisotropic Consolidation - 1
Pvh Bender Element Determinations - Post-Anisotropic Consolidation - 1
Pvh Bender Element Determinations - Post-Anisotropic Consolidation - 1
Pvh Bender Element Determinations - Post-Anisotropic Consolidation - 1
Stress-Controlled Cyclic Loading Stage (Drained)
Stress-Controlled Cyclic Loading Stage (Drained) | Reference deviatoric stress | 127 | [kPa]
Stress-Controlled Cyclic Loading Stage (Drained) | Mean qav | 0.2428 | [kPa]
Stress-Controlled Cyclic Loading Stage (Drained) | Mean qcy | 13.058 | [kPa]
Stress-Controlled Cyclic Loading Stage (Drained) | Frequency | 0.1 | [Hz]
Stress-Controlled Cyclic Loading Stage (Drained) | Number of cycles applied (Nf) | 400 | [-]
Stress-Controlled Cyclic Loading Stage (Drained) | External eav at Nf | 0.11573 | [%]
Stress-Controlled Cyclic Loading Stage (Drained) | External ecy at Nf | 0.016533 | [%]
Stress-Controlled Cyclic Loading Stage (Drained) | Local eav at Nf |  | [%]
Stress-Controlled Cyclic Loading Stage (Drained) | Local ecy at Nf |  | [%]
Stress-Controlled Cyclic Loading Stage (Drained) | Volumetric strain at Nf | 0.21885 | [%]
Stress-Controlled Cyclic Loading Stage (Drained) | Local volumetric strain at Nf |  | [%]
Stress-Controlled Cyclic Loading Stage (Drained) | Water content | 26.2761 | [%]
Stress-Controlled Cyclic Loading Stage (Drained) | Bulk density | 1.9727 | [Mg/m³]
Stress-Controlled Cyclic Loading Stage (Drained) | Dry density | 1.5622 | [Mg/m³]
Stress-Controlled Cyclic Loading Stage (Drained) | Void ratio | 0.69632 | [-]
Stress-Controlled Cyclic Loading Stage (Drained) | Degree of saturation | 100 | [%]
Stress-Controlled Cyclic Loading Stage (Drained) | Failure criteria used | 400 cycles | [-]
Stress-Controlled Cyclic Loading Stage (Drained) | Cycle | eav | ecy | Eext | Eloc | lext | lloc
Stress-Controlled Cyclic Loading Stage (Drained) | [-] | [%] | [%] | [MPa] | [MPa] | [%] | [%]
Stress-Controlled Cyclic Loading Stage (Drained) | 1 | 0.0051532 | 0.017679 | 72.535 |  | 13.4476
Stress-Controlled Cyclic Loading Stage (Drained) | 2 | 0.0080877 | 0.016676 | 77.6755 |  | 9.9728
Stress-Controlled Cyclic Loading Stage (Drained) | 5 | 0.014529 | 0.016605 | 77.9318 |  | 7.8113
Stress-Controlled Cyclic Loading Stage (Drained) | 10 | 0.021794 | 0.016498 | 79.0715 |  | 6.5369
Stress-Controlled Cyclic Loading Stage (Drained) | 20 | 0.032172 | 0.016426 | 79.6543 |  | 5.1617
Stress-Controlled Cyclic Loading Stage (Drained) | 30 | 0.039508 | 0.016247 | 79.3272 |  | 4.7776
Stress-Controlled Cyclic Loading Stage (Drained) | 40 | 0.045449 | 0.016319 | 79.4589 |  | 5.5254
Stress-Controlled Cyclic Loading Stage (Drained) | 50 | 0.050459 | 0.01639 | 79.5098 |  | 4.9755
Stress-Controlled Cyclic Loading Stage (Drained) | 100 | 0.078122 | 0.016354 | 79.7636 |  | 4.4262
Stress-Controlled Cyclic Loading Stage (Drained) | 200 | 0.097089 | 0.016283 | 79.7136 |  | 3.5078
Stress-Controlled Cyclic Loading Stage (Drained) | 300 | 0.10786 | 0.016533 | 77.7168 |  | 3.6769
Stress-Controlled Cyclic Loading Stage (Drained) | 400 | 0.11573 | 0.016533 | 79.2949 |  | 3.0165
Stress-Controlled Cyclic Loading Stage (Drained)
Stress-Controlled Cyclic Loading Stage (Drained)
Stress-Controlled Cyclic Loading Stage (Drained)
Stress-Controlled Cyclic Loading Stage (Drained)
Stress-Controlled Cyclic Loading Stage (Drained)
Stress-Controlled Cyclic Loading Stage (Drained)
Stress-Controlled Cyclic Loading Stage (Drained)
Stress-Controlled Cyclic Loading Stage (Drained)
Stress-Controlled Cyclic Loading Stage (Drained)
Stress-Controlled Cyclic Loading Stage (Drained)
Stress-Controlled Cyclic Loading Stage (Drained)
Stress-Controlled Cyclic Loading Stage (Drained)
Stress-Controlled Cyclic Loading Stage (Drained)
Stress-Controlled Cyclic Loading Stage (Drained)
Stress-Controlled Cyclic Loading Stage (Drained)
Stress-Controlled Cyclic Loading Stage (Drained)
Stress-Controlled Cyclic Loading Stage (Drained)
Stress-Controlled Cyclic Loading Stage (Drained)
Stress-Controlled Cyclic Loading Stage (Drained)
Stress-Controlled Cyclic Loading Stage (Drained)
Stress-Controlled Cyclic Loading Stage (Drained)
Stress-Controlled Cyclic Loading Stage (Drained)
Stress-Controlled Cyclic Loading Stage (Drained)
Stress-Controlled Cyclic Loading Stage (Drained)
Stress-Controlled Cyclic Loading Stage (Drained)
Stress-Controlled Cyclic Loading Stage (Drained)
Stress-Controlled Cyclic Loading Stage (Drained)
Stress-Controlled Cyclic Loading Stage (Drained)
Stress-Controlled Cyclic Loading Stage (Drained)
Stress-Controlled Cyclic Loading Stage (Drained)
Svh Bender Element Determinations - Post-Preshear
Svh Bender Element Determinations - Post-Preshear | Bulk density |  | [Mg/m³]
Svh Bender Element Determinations - Post-Preshear | Dry density |  | [Mg/m³]
Svh Bender Element Determinations - Post-Preshear | Void ratio |  | [-]
Svh Bender Element Determinations - Post-Preshear | Distance |  | [mm]
Svh Bender Element Determinations - Post-Preshear | Effective radial pressure |  | [kPa]
Svh Bender Element Determinations - Post-Preshear | Effective axial pressure |  | [kPa]
Svh Bender Element Determinations - Post-Preshear | Input wave period | Peak-to-Peak arrival time | Wavelength ratio | Velocity | Gmax
Svh Bender Element Determinations - Post-Preshear | [ms] | [ms] | [-] | [m/s] | [MPa]
Svh Bender Element Determinations - Post-Preshear
Svh Bender Element Determinations - Post-Preshear
Svh Bender Element Determinations - Post-Preshear
Svh Bender Element Determinations - Post-Preshear
Svh Bender Element Determinations - Post-Preshear
Svh Bender Element Determinations - Post-Preshear
Svh Bender Element Determinations - Post-Preshear
Svh Bender Element Determinations - Post-Preshear
Svh Bender Element Determinations - Post-Preshear
Svh Bender Element Determinations - Post-Preshear
Svh Bender Element Determinations - Post-Preshear
Svh Bender Element Determinations - Post-Preshear
Svh Bender Element Determinations - Post-Preshear
Svh Bender Element Determinations - Post-Preshear
Svh Bender Element Determinations - Post-Preshear
Svh Bender Element Determinations - Post-Preshear
Svh Bender Element Determinations - Post-Preshear
Svh Bender Element Determinations - Post-Preshear
Svh Bender Element Determinations - Post-Preshear
Svh Bender Element Determinations - Post-Preshear
Svh Bender Element Determinations - Post-Preshear
Svh Bender Element Determinations - Post-Preshear
Svh Bender Element Determinations - Post-Preshear
Svh Bender Element Determinations - Post-Preshear
Svh Bender Element Determinations - Post-Preshear
Svh Bender Element Determinations - Post-Preshear
Svh Bender Element Determinations - Post-Preshear
Svh Bender Element Determinations - Post-Preshear
Svh Bender Element Determinations - Post-Preshear
Svh Bender Element Determinations - Post-Preshear
Pvh Bender Element Determinations - Post-Preshear
Pvh Bender Element Determinations - Post-Preshear | Bulk density |  | [Mg/m³]
Pvh Bender Element Determinations - Post-Preshear | Dry density |  | [Mg/m³]
Pvh Bender Element Determinations - Post-Preshear | Void ratio |  | [-]
Pvh Bender Element Determinations - Post-Preshear | Distance |  | [mm]
Pvh Bender Element Determinations - Post-Preshear | Effective radial pressure |  | [kPa]
Pvh Bender Element Determinations - Post-Preshear | Effective axial pressure |  | [kPa]
Pvh Bender Element Determinations - Post-Preshear | Input wave period | Crossover arrival time | Wavelength ratio | Velocity | Mmax
Pvh Bender Element Determinations - Post-Preshear | [ms] | [ms] | [-] | [m/s] | [MPa]
Pvh Bender Element Determinations - Post-Preshear
Pvh Bender Element Determinations - Post-Preshear
Pvh Bender Element Determinations - Post-Preshear
Pvh Bender Element Determinations - Post-Preshear
Pvh Bender Element Determinations - Post-Preshear
Pvh Bender Element Determinations - Post-Preshear
Pvh Bender Element Determinations - Post-Preshear
Pvh Bender Element Determinations - Post-Preshear
Pvh Bender Element Determinations - Post-Preshear
Pvh Bender Element Determinations - Post-Preshear
Pvh Bender Element Determinations - Post-Preshear
Pvh Bender Element Determinations - Post-Preshear
Pvh Bender Element Determinations - Post-Preshear
Pvh Bender Element Determinations - Post-Preshear
Pvh Bender Element Determinations - Post-Preshear
Pvh Bender Element Determinations - Post-Preshear
Pvh Bender Element Determinations - Post-Preshear
Pvh Bender Element Determinations - Post-Preshear
Pvh Bender Element Determinations - Post-Preshear
Pvh Bender Element Determinations - Post-Preshear
Pvh Bender Element Determinations - Post-Preshear
Pvh Bender Element Determinations - Post-Preshear
Pvh Bender Element Determinations - Post-Preshear
Pvh Bender Element Determinations - Post-Preshear
Pvh Bender Element Determinations - Post-Preshear
Pvh Bender Element Determinations - Post-Preshear
Pvh Bender Element Determinations - Post-Preshear
Pvh Bender Element Determinations - Post-Preshear
Pvh Bender Element Determinations - Post-Preshear
Pvh Bender Element Determinations - Post-Preshear
Isotropic Consolidation - 2
Isotropic Consolidation - 2 | Cell pressure |  | [kPa]
Isotropic Consolidation - 2 | Back pressure |  | [kPa]
Isotropic Consolidation - 2 | Base PWP |  | [kPa]
Isotropic Consolidation - 2 | Mid height PWP |  | [kPa]
Isotropic Consolidation - 2 | Effective radial pressure |  | [kPa]
Isotropic Consolidation - 2 | Effective axial pressure |  | [kPa]
Isotropic Consolidation - 2 | Deviator stress |  | [kPa]
Isotropic Consolidation - 2 | Volumetric strain |  | [%]
Isotropic Consolidation - 2 | Volumetric strain rate - end of stage |  | [%/hr]
Isotropic Consolidation - 2 | External axial strain |  | [%]
Isotropic Consolidation - 2 | Local axial strain |  | [%]
Isotropic Consolidation - 2 | Local radial strain |  | [%]
Isotropic Consolidation - 2 | Water content |  | [%]
Isotropic Consolidation - 2 | Bulk density |  | [Mg/m³]
Isotropic Consolidation - 2 | Dry density |  | [Mg/m³]
Isotropic Consolidation - 2 | Void ratio |  | [-]
Isotropic Consolidation - 2 | Degree of saturation |  | [%]
Anisotropic Consolidation - 2
Anisotropic Consolidation - 2 | Cell pressure |  | [kPa]
Anisotropic Consolidation - 2 | Back pressure |  | [kPa]
Anisotropic Consolidation - 2 | Base PWP |  | [kPa]
Anisotropic Consolidation - 2 | Mid height PWP |  | [kPa]
Anisotropic Consolidation - 2 | Effective radial pressure |  | [kPa]
Anisotropic Consolidation - 2 | Effective axial pressure |  | [kPa]
Anisotropic Consolidation - 2 | Deviator stress |  | [kPa]
Anisotropic Consolidation - 2 | Volumetric strain |  | [%]
Anisotropic Consolidation - 2 | Volumetric strain rate - end of stage |  | [%/hr]
Anisotropic Consolidation - 2 | External axial strain |  | [%]
Anisotropic Consolidation - 2 | Local axial strain |  | [%]
Anisotropic Consolidation - 2 | Local radial strain |  | [%]
Anisotropic Consolidation - 2 | Water content |  | [%]
Anisotropic Consolidation - 2 | Bulk density |  | [Mg/m³]
Anisotropic Consolidation - 2 | Dry density |  | [Mg/m³]
Anisotropic Consolidation - 2 | Void ratio |  | [-]
Anisotropic Consolidation - 2 | Degree of saturation |  | [%]
Shearing Stage
Shearing Stage | Initial effective radial pressure | 63.877 | [kPa]
Shearing Stage | Initial effective axial pressure | 64.1306 | [kPa]
Shearing Stage | Rate of strain | 1.2972 | [%/hour]
At peak deviator stress
Shearing stage - At peak deviator stress | Corrected deviator stress | 184.5863 | [kPa]
Shearing stage - At peak deviator stress | Membrane correction applied | 1.4336 | [kPa]
Shearing stage - At peak deviator stress | Drain correction applied | 0 | [kPa]
Shearing stage - At peak deviator stress | External axial strain | 4.6736 | [%]
Shearing stage - At peak deviator stress | Local axial strain |  | [%]
Shearing stage - At peak deviator stress | Local radial strain |  | [%]
Shearing stage - At peak deviator stress | Volumetric strain | 0.12623 | [%]
Shearing stage - At peak deviator stress | Local volumetric strain |  | [%]
Shearing stage - At peak deviator stress | Effective radial pressure | 64.6147 | [kPa]
Shearing stage - At peak deviator stress | Effective axial pressure | 249.201 | [kPa]
Shearing stage - At peak deviator stress | Principal effective stress ratio | 3.8567 | [-]
Shearing stage - At peak deviator stress | e50 | 0.6757 | [%]
Shearing stage - At peak deviator stress | Secant modulus (E50) at e50 | 16605.6222 | [kPa]
At peak principal effective stress ratio
Shearing stage - At peak principal effective stress ratio | Corrected deviator stress | 183.4404 | [kPa]
Shearing stage - At peak principal effective stress ratio | Membrane correction applied | 1.3294 | [kPa]
Shearing stage - At peak principal effective stress ratio | Drain correction applied | 0 | [kPa]
Shearing stage - At peak principal effective stress ratio | External axial strain | 4.3134 | [%]
Shearing stage - At peak principal effective stress ratio | Local axial strain |  | [%]
Shearing stage - At peak principal effective stress ratio | Local radial strain |  | [%]
Shearing stage - At peak principal effective stress ratio | Volumetric strain | 0.17851 | [%]
Shearing stage - At peak principal effective stress ratio | Local volumetric strain |  | [%]
Shearing stage - At peak principal effective stress ratio | Effective radial pressure | 63.1614 | [kPa]
Shearing stage - At peak principal effective stress ratio | Effective axial pressure | 246.6019 | [kPa]
Shearing stage - At peak principal effective stress ratio | Principal effective stress ratio | 3.9043 | [-]
At 10% external axial strain
Shearing stage - At 10% external axial strain | Corrected deviator stress | 172.0578 | [kPa]
Shearing stage - At 10% external axial strain | Membrane correction applied | 2.9899 | [kPa]
Shearing stage - At 10% external axial strain | Drain correction applied | 0 | [kPa]
Shearing stage - At 10% external axial strain | External axial strain | 9.9978 | [%]
Shearing stage - At 10% external axial strain | Local axial strain |  | [%]
Shearing stage - At 10% external axial strain | Local radial strain |  | [%]
Shearing stage - At 10% external axial strain | Volumetric strain | -0.48792 | [%]
Shearing stage - At 10% external axial strain | Local volumetric strain |  | [%]
Shearing stage - At 10% external axial strain | Effective radial pressure | 64.085 | [kPa]
Shearing stage - At 10% external axial strain | Effective axial pressure | 236.1428 | [kPa]
Shearing stage - At 10% external axial strain | Principal effective stress ratio | 3.6848 | [-]
Final Conditions
Final Conditions | Water content | 27.1853 | [%]
Final Conditions | Bulk density | 1.9591 | [Mg/m³]
Final Conditions | Dry density | 1.5403 | [Mg/m³]
Final Conditions | Void ratio | 0.72041 | [-]
Mohr Failure Envelope
Mohr Failure Envelope | Effective cohesion (c') | 0 | [kPa]
Mohr Failure Envelope | Effective angle of internal friction (φ') | 36 | [degree]
Mohr Failure Envelope for all three specimens
Mohr Failure Envelope for all three specimens | Effective cohesion (c') | 1 | [kPa]
Mohr Failure Envelope for all three specimens | Effective angle of internal friction (φ') | 36 | [degree]

## Saturation
Saturation
Time | Pore Water Pressure | Cell pressure
[hours] | [kPa] | [kPa]
0 | 40.7326 | 51
0.0027778 | 39.1599 | 51
0.011111 | 39.9206 | 51
0.025 | 41.0642 | 52
0.044444 | 42.5027 | 54
0.069444 | 44.9229 | 55
0.1 | 46.9107 | 57
0.13611 | 49.2799 | 60
0.17778 | 52.3025 | 63
0.225 | 55.5455 | 66
0.27778 | 59.7886 | 69
0.33611 | 63.2699 | 74
0.4 | 68.005 | 78
0.46944 | 72.656 | 83
0.54444 | 78.3692 | 88
0.625 | 83.4509 | 94
0.71111 | 89.1576 | 100
0.80278 | 95.7723 | 106
0.9 | 102.354 | 113
1.0028 | 109.9232 | 119
1.1111 | 117.203 | 127
1.225 | 124.9612 | 134
1.3444 | 133.2098 | 141
1.4694 | 141.9097 | 152
1.6 | 151.3387 | 161
1.7361 | 160.3865 | 170
1.8778 | 170.2645 | 180
2.025 | 179.8303 | 190
2.1778 | 190.6068 | 200
2.3361 | 201.6821 | 211
2.5 | 213.0756 | 222
2.6694 | 224.0278 | 234
2.8444 | 237.3259 | 246
3.025 | 248.7498 | 258
3.2111 | 261.7349 | 271
3.4028 | 274.6674 | 285
3.6 | 288.41 | 298
3.8028 | 302.2513 | 312
4.0111 | 316.6847 | 326
4.225 | 331.2771 | 341
4.4444 | 346.1523 | 356
4.6694 | 362.1839 | 371
4.9 | 378.0316 | 387
5.1361 | 393.8537 | 403
5.3778 | 410.8401 | 420
5.625 | 427.7599 | 437
5.8778 | 445.1477 | 454
6.1361 | 462.7236 | 472
6.4 | 481.213 | 490
6.6694 | 499.4046 | 508
6.9444 | 518.2747 | 527
7.225 | 537.5209 | 546
7.5111 | 557.4395 | 566
7.8028 | 577.8174 | 586
8.1 | 591.2368 | 600
8.4028 | 591.127 | 600
8.7111 | 591.0097 | 600
9.025 | 590.8473 | 600
9.3444 | 591.5564 | 600
9.6694 | 591.8074 | 600
10 | 591.1265 | 600
10.3361 | 591.2547 | 600
10.6778 | 591.3313 | 600
11.025 | 591.1322 | 600
11.3778 | 591.1714 | 600
11.7361 | 591.755 | 600
12.1 | 591.2358 | 600
12.4694 | 591.2035 | 600
12.8444 | 591.3188 | 600
13.225 | 591.5093 | 600
13.6111 | 591.2499 | 600
14.0028 | 591.2662 | 600
14.4 | 591.1696 | 600
14.8028 | 590.6867 | 600
15.2111 | 591.2676 | 600
15.625 | 591.317 | 600
16.0444 | 591.0726 | 600
16.2981 | 590.535 | 600
16.2983 | 590.7413 | 600
16.3011 | 689.0623 | 698
16.3094 | 690.3354 | 700
16.3233 | 690.3763 | 700
16.3428 | 690.6615 | 700
16.3678 | 690.7092 | 700
16.3983 | 690.4627 | 700
16.4344 | 691.136 | 700
16.4761 | 690.8531 | 700
16.5233 | 691.0279 | 700
16.5761 | 690.3954 | 700
16.6344 | 691.1085 | 700
16.6983 | 690.576 | 700
16.7678 | 690.6013 | 700
16.8428 | 691.0099 | 700
16.9233 | 690.7878 | 700
16.9336 | 690.6948 | 700

## BE - SVH - Post-Sat
SVH Bender Element Determination - Post-Saturation
Time | Input wave period - source signal | Input wave period - received signal | Input wave period - source signal | Input wave period - received signal | Input wave period - source signal | Input wave period - received signal | Input wave period - source signal | Input wave period - received signal | Input wave period - source signal | Input wave period - received signal | Input wave period - source signal | Input wave period - received signal | Input wave period - source signal | Input wave period - received signal | Input wave period - source signal | Input wave period - received signal | Input wave period - source signal | Input wave period - received signal | Input wave period - source signal | Input wave period - received signal | Frequency | Gmax
[ms] | [ms] | [ms] | [ms] | [ms] | [ms] | [ms] | [ms] | [ms] | [ms] | [ms] | [ms] | [ms] | [ms] | [ms] | [ms] | [ms] | [ms] | [ms] | [ms] | [ms] | [Hz] | [MPa]

## BE - PVH - Post-Sat
PVH Bender Element Determinations - Post-Saturation
Time | Input wave period - source signal | Input wave period - received signal | Input wave period - source signal | Input wave period - received signal | Input wave period - source signal | Input wave period - received signal | Input wave period - source signal | Input wave period - received signal | Input wave period - source signal | Input wave period - received signal | Input wave period - source signal | Input wave period - received signal | Input wave period - source signal | Input wave period - received signal | Input wave period - source signal | Input wave period - received signal | Input wave period - source signal | Input wave period - received signal | Input wave period - source signal | Input wave period - received signal | Frequency | Mmax
[ms] | [ms] | [ms] | [ms] | [ms] | [ms] | [ms] | [ms] | [ms] | [ms] | [ms] | [ms] | [ms] | [ms] | [ms] | [ms] | [ms] | [ms] | [ms] | [ms] | [ms] | [Hz] | [MPa]

## Isotropic Consolidation - 1
Isotropic Consolidation - 1
Square root time | Volumetric strain | External axial strain | Effective axial stress
[minutes] 0.5 | [%] | [%] | [kPa]
0 | 0 | 0 | 9.4653
0.40825 | 0.00055761 | -0.000571 | 9.0722
0.8165 | 0.004275 | 0.00085714 | 9.2823
1.2247 | 0.0096652 | 0.0010714 | 9.6824
1.633 | 0.01933 | 0.00579 | 10.9507
2.0412 | 0.038103 | 0.012 | 13.1504
2.4495 | 0.054831 | 0.018286 | 14.0799
2.8577 | 0.073418 | 0.025071 | 15.5926
3.266 | 0.095537 | 0.033714 | 18.4991
3.6742 | 0.1184 | 0.043143 | 20.5918
4.0825 | 0.14628 | 0.054643 | 24.2957
4.4907 | 0.17026 | 0.064714 | 27.1285
4.899 | 0.19609 | 0.076071 | 30.7082
5.3072 | 0.22323 | 0.088286 | 35.1479
5.7155 | 0.25464 | 0.10186 | 38.9744
6.1237 | 0.28717 | 0.11671 | 43.3774
6.532 | 0.32155 | 0.13243 | 48.1664
6.9402 | 0.35631 | 0.14893 | 53.2485
7.3485 | 0.39125 | 0.16521 | 57.4331
7.7567 | 0.42843 | 0.18293 | 64.3321
8.165 | 0.43921 | 0.189 | 64.0735
8.5732 | 0.44423 | 0.19179 | 63.9005
8.9815 | 0.44776 | 0.19357 | 64.4718
9.3897 | 0.45036 | 0.19536 | 63.5716
9.798 | 0.45259 | 0.19679 | 64.0264
10.2062 | 0.45594 | 0.19814 | 64.0651
10.6145 | 0.45817 | 0.19907 | 64.2044
11.0227 | 0.4591 | 0.19971 | 63.5276
11.431 | 0.46114 | 0.20079 | 63.7248
11.736 | 0.46207 | 0.20164 | 64.0783

## BE - SVH - Post-Cons - Iso 1
SVH Bender Element Determinations - Post-Isotropic Consolidation - 1
Time | Input wave period - source signal | Input wave period - received signal | Input wave period - source signal | Input wave period - received signal | Input wave period - source signal | Input wave period - received signal | Input wave period - source signal | Input wave period - received signal | Input wave period - source signal | Input wave period - received signal | Input wave period - source signal | Input wave period - received signal | Input wave period - source signal | Input wave period - received signal | Input wave period - source signal | Input wave period - received signal | Input wave period - source signal | Input wave period - received signal | Input wave period - source signal | Input wave period - received signal | Frequency | Gmax
[ms] | [ms] | [ms] | [ms] | [ms] | [ms] | [ms] | [ms] | [ms] | [ms] | [ms] | [ms] | [ms] | [ms] | [ms] | [ms] | [ms] | [ms] | [ms] | [ms] | [ms] | [Hz] | [MPa]

## BE - PVH - Post-Cons - Iso 1
PVH Bender Element Determinations - Post-Isotropic Consolidation - 1
Time | Input wave period - source signal | Input wave period - received signal | Input wave period - source signal | Input wave period - received signal | Input wave period - source signal | Input wave period - received signal | Input wave period - source signal | Input wave period - received signal | Input wave period - source signal | Input wave period - received signal | Input wave period - source signal | Input wave period - received signal | Input wave period - source signal | Input wave period - received signal | Input wave period - source signal | Input wave period - received signal | Input wave period - source signal | Input wave period - received signal | Input wave period - source signal | Input wave period - received signal | Frequency | Mmax
[ms] | [ms] | [ms] | [ms] | [ms] | [ms] | [ms] | [ms] | [ms] | [ms] | [ms] | [ms] | [ms] | [ms] | [ms] | [ms] | [ms] | [ms] | [ms] | [ms] | [ms] | [Hz] | [MPa]

## Anisotropic Consolidation - 1
Anisotropic Consolidation - 1
Square root time | Volumetric strain | External axial strain | Effective axial stress | s' | t | p' | q
[minutes] 0.5 | [%] | [%] | [kPa] | [kPa] | [kPa] | [kPa] | [kPa]

## BE - SVH - Post-Cons - Aniso 1
SVH Bender Element Determinations - Post-Anisotropic Consolidation - 1
Time | Input wave period - source signal | Input wave period - received signal | Input wave period - source signal | Input wave period - received signal | Input wave period - source signal | Input wave period - received signal | Input wave period - source signal | Input wave period - received signal | Input wave period - source signal | Input wave period - received signal | Input wave period - source signal | Input wave period - received signal | Input wave period - source signal | Input wave period - received signal | Input wave period - source signal | Input wave period - received signal | Input wave period - source signal | Input wave period - received signal | Input wave period - source signal | Input wave period - received signal | Frequency | Gmax
[ms] | [ms] | [ms] | [ms] | [ms] | [ms] | [ms] | [ms] | [ms] | [ms] | [ms] | [ms] | [ms] | [ms] | [ms] | [ms] | [ms] | [ms] | [ms] | [ms] | [ms] | [Hz] | [MPa]

## BE - PVH - Post-Cons - Aniso 1
PVH Bender Element Determinations - Post-Anisotropic Consolidation - 1
Time | Input wave period - source signal | Input wave period - received signal | Input wave period - source signal | Input wave period - received signal | Input wave period - source signal | Input wave period - received signal | Input wave period - source signal | Input wave period - received signal | Input wave period - source signal | Input wave period - received signal | Input wave period - source signal | Input wave period - received signal | Input wave period - source signal | Input wave period - received signal | Input wave period - source signal | Input wave period - received signal | Input wave period - source signal | Input wave period - received signal | Input wave period - source signal | Input wave period - received signal | Frequency | Mmax
[ms] | [ms] | [ms] | [ms] | [ms] | [ms] | [ms] | [ms] | [ms] | [ms] | [ms] | [ms] | [ms] | [ms] | [ms] | [ms] | [ms] | [ms] | [ms] | [ms] | [ms] | [Hz] | [MPa]

## Cyclic Preshear
Stress-Controlled Cyclic Loading Stage (Drained)
Cycle (N) | q | Volumetric strain | External axial strain | Effective radial stress | Effective axial stress | Excess Pore Water Pressure | Pore Water Pressure Ratio | s' | t | p' | s'/σ'ac | t/σ'ac | s'/s'con | t/s'con | Cycle (N) | E | Damping ratio
[-] | [kPa] | [%] | [%] | [kPa] | [kPa] | [kPa] | [-] | [kPa] | [kPa] | [kPa] | [-] | [-] | [-] | [-] | [-] | [MPa] | [%]
0 | 0.52179 | 0 | 0 | 63.8135 | 64.3353 | 0 | 0 | 64.0744 | 0.2609 | 63.9874 | 0.99594 | 0.0040553 | 1 | 0.0040718 | 1 | 72.535 | 13.4476
0 | 0.41744 | 0.00037346 | 0.000286 | 64.1371 | 64.5545 | -0.3236 | -0.00506 | 64.3458 | 0.20872 | 64.2762 | 1.0002 | 0.0032442 | 1.0042 | 0.0032574 | 2 | 77.6755 | 9.9728
0.02 | 0.88705 | 0.00037346 | 0.00093 | 63.984 | 64.8711 | -0.1705 | -0.0026646 | 64.4275 | 0.44353 | 64.2797 | 1.0014 | 0.006894 | 1.0055 | 0.006922 | 3 | 77.6755 | 8.9301
0.04 | 2.5046 | 0.00037346 | 0.0024335 | 63.743 | 66.2476 | 0.0705 | 0.0011018 | 64.9953 | 1.2523 | 64.5779 | 1.0103 | 0.019465 | 1.0144 | 0.019545 | 4 | 78.3129 | 8.049
0.06 | 4.3831 | 0.0016806 | 0.0043659 | 63.1323 | 67.5154 | 0.6812 | 0.010646 | 65.3238 | 2.1915 | 64.5933 | 1.0154 | 0.034064 | 1.0195 | 0.034203 | 5 | 77.9318 | 7.8113
0.08 | 6.0789 | 0.0016806 | 0.00637 | 63.0184 | 69.0973 | 0.7951 | 0.012426 | 66.0579 | 3.0395 | 65.0447 | 1.0268 | 0.047244 | 1.031 | 0.047436 | 6 | 78.134 | 7.174
0.1 | 7.1225 | 0.0033612 | 0.0082309 | 62.9707 | 70.0932 | 0.8428 | 0.013171 | 66.5319 | 3.5612 | 65.3449 | 1.0341 | 0.055354 | 1.0384 | 0.05558 | 7 | 78.9264 | 7.3557
0.12 | 8.4531 | 0.0033612 | 0.010378 | 62.4193 | 70.8724 | 1.3942 | 0.021789 | 66.6458 | 4.2265 | 65.237 | 1.0359 | 0.065695 | 1.0401 | 0.065963 | 8 | 78.9264 | 6.9213
0.14 | 9.601 | 0.0033612 | 0.012454 | 62.0372 | 71.6382 | 1.7763 | 0.02776 | 66.8377 | 4.8005 | 65.2375 | 1.0389 | 0.074617 | 1.0431 | 0.074921 | 9 | 78.6636 | 6.6354
0.16 | 10.6968 | 0.0059754 | 0.014529 | 60.985 | 71.6818 | 1.8285 | 0.028576 | 66.3334 | 5.3484 | 64.5506 | 1.0311 | 0.083133 | 1.0353 | 0.083472 | 10 | 79.0715 | 6.5369
0.18 | 11.4012 | 0.0059754 | 0.01639 | 60.9324 | 72.3336 | 1.8811 | 0.029398 | 66.633 | 5.7006 | 64.7328 | 1.0357 | 0.088608 | 1.0399 | 0.088969 | 11 | 78.9134 | 6.685
0.2 | 11.9752 | 0.0059754 | 0.018108 | 61.4825 | 73.4577 | 1.331 | 0.020801 | 67.4701 | 5.9876 | 65.4742 | 1.0487 | 0.093069 | 1.053 | 0.093447 | 12 | 78.8343 | 6.4959
0.22 | 12.497 | 0.0084029 | 0.019611 | 61.3274 | 73.8244 | 1.4861 | 0.023225 | 67.5759 | 6.2485 | 65.4931 | 1.0504 | 0.097124 | 1.0546 | 0.097519 | 13 | 78.134 | 6.1847
0.24 | 12.6535 | 0.0084029 | 0.020756 | 61.053 | 73.7065 | 1.7605 | 0.027513 | 67.3798 | 6.3268 | 65.2708 | 1.0473 | 0.09834 | 1.0516 | 0.098741 | 14 | 79.6105 | 5.8606
0.26 | 12.5752 | 0.010084 | 0.021543 | 61.4586 | 74.0338 | 1.3549 | 0.021174 | 67.7462 | 6.2876 | 65.6503 | 1.053 | 0.097732 | 1.0573 | 0.09813 | 15 | 78.6761 | 6.194
0.28 | 12.4448 | 0.010084 | 0.022259 | 61.8151 | 74.2599 | 0.9984 | 0.015603 | 68.0375 | 6.2224 | 65.9634 | 1.0575 | 0.096718 | 1.0619 | 0.097112 | 16 | 78.2808 | 5.7586
0.3 | 12.3926 | 0.010084 | 0.022832 | 61.6184 | 74.011 | 1.1951 | 0.018677 | 67.8147 | 6.1963 | 65.7493 | 1.0541 | 0.096313 | 1.0584 | 0.096705 | 17 | 79.6543 | 6.2489
0.32 | 12.1056 | 0.011017 | 0.02276 | 61.8697 | 73.9753 | 0.9438 | 0.01475 | 67.9225 | 6.0528 | 65.9049 | 1.0558 | 0.094082 | 1.0601 | 0.094465 | 18 | 79.2434 | 5.2623
0.34 | 11.2708 | 0.011017 | 0.02183 | 62.1304 | 73.4012 | 0.6831 | 0.010676 | 67.7658 | 5.6354 | 65.8873 | 1.0533 | 0.087594 | 1.0576 | 0.087951 | 19 | 79.3878 | 5.256
0.36 | 9.888 | 0.011017 | 0.020255 | 62.4301 | 72.3181 | 0.3834 | 0.0059918 | 67.3741 | 4.944 | 65.7261 | 1.0472 | 0.076847 | 1.0515 | 0.07716 | 20 | 79.6543 | 5.1617
0.38 | 9.0531 | 0.011017 | 0.019038 | 62.7303 | 71.7834 | 0.0832 | 0.0013 | 67.2569 | 4.5266 | 65.748 | 1.0454 | 0.070359 | 1.0497 | 0.070645 | 21 | 81.0576 | 4.9422
0.4 | 7.7226 | 0.011017 | 0.017893 | 62.7554 | 70.478 | 0.0581 | 0.00090799 | 66.6167 | 3.8613 | 65.3296 | 1.0355 | 0.060018 | 1.0397 | 0.060262 | 22 | 80.5905 | 5.0012
0.42 | 6.2094 | 0.010457 | 0.016533 | 63.2152 | 69.4246 | -0.4017 | -0.00628 | 66.3199 | 3.1047 | 65.285 | 1.0308 | 0.048258 | 1.035 | 0.048454 | 23 | 80.4484 | 5.7123
0.44 | 4.7744 | 0.010457 | 0.015102 | 63.4657 | 68.2401 | -0.6522 | -0.010193 | 65.8529 | 2.3872 | 65.0572 | 1.0236 | 0.037106 | 1.0278 | 0.037257 | 24 | 79.6396 | 6.3064
0.46 | 3.3134 | 0.010457 | 0.0135 | 64.1108 | 67.4242 | -1.2973 | -0.020274 | 65.7675 | 1.6567 | 65.2153 | 1.0223 | 0.025751 | 1.0264 | 0.025856 | 25 | 77.9755 | 5.013
0.48 | 1.5654 | 0.0089631 | 0.011738 | 64.2617 | 65.8271 | -1.4482 | -0.022633 | 65.0444 | 0.78269 | 64.7835 | 1.011 | 0.012166 | 1.0151 | 0.012215 | 26 | 78.3278 | 4.9072
0.5 | -0.02609 | 0.0089631 | 0.0099486 | 64.3 | 64.2739 | -1.4865 | -0.023231 | 64.287 | -0.013045 | 64.2913 | 0.99925 | -0.00020276 | 1.0033 | -0.00020359 | 27 | 78.4752 | 4.8195
0.52 | -1.5915 | 0.0072825 | 0.0079446 | 65.6075 | 64.016 | -1.794 | -0.028037 | 64.8118 | -0.79574 | 65.077 | 1.0074 | -0.012369 | 1.0115 | -0.012419 | 28 | 78.8993 | 5.4784
0.54 | -3.1829 | 0.0072825 | 0.00594 | 65.931 | 62.7481 | -2.1175 | -0.033092 | 64.3395 | -1.5915 | 64.87 | 1.0001 | -0.024737 | 1.0041 | -0.024838 | 29 | 79.1915 | 5.501
0.56 | -4.6962 | 0.0072825 | 0.0036502 | 66.0364 | 61.3402 | -2.2229 | -0.03474 | 63.6883 | -2.3481 | 64.471 | 0.98994 | -0.036497 | 0.99397 | -0.036646 | 30 | 79.3272 | 4.7776
0.58 | -6.2094 | 0.0052285 | 0.0016462 | 65.8478 | 59.6384 | -2.0343 | -0.031792 | 62.7431 | -3.1047 | 63.778 | 0.97525 | -0.048258 | 0.97922 | -0.048454 | 31 | 80.96 | 4.9092
0.6 | -7.6443 | 0.0052285 | -0.00064416 | 66.0535 | 58.4092 | -2.24 | -0.035007 | 62.2314 | -3.8221 | 63.5054 | 0.9673 | -0.05941 | 0.97124 | -0.059652 | 32 | 79.3932 | 5.764
0.62 | -8.9227 | 0.0052285 | -0.0028629 | 65.5364 | 56.6137 | -1.7229 | -0.026926 | 61.0751 | -4.4613 | 62.5622 | 0.94932 | -0.069345 | 0.95319 | -0.069628 | 33 | 80.5612 | 4.977
0.64 | -9.8619 | 0.0037346 | -0.0049385 | 66.412 | 56.5501 | -1.5985 | -0.024981 | 61.481 | -4.931 | 63.1247 | 0.95563 | -0.076645 | 0.95953 | -0.076957 | 34 | 78.7523 | 5.3118
0.66 | -10.8533 | 0.0037346 | -0.0069426 | 66.3821 | 55.5288 | -1.5686 | -0.024514 | 60.9554 | -5.4267 | 62.7643 | 0.94746 | -0.08435 | 0.95132 | -0.084693 | 35 | 79.5894 | 4.4552
0.68 | -11.8186 | 0.0026142 | -0.0088035 | 65.0618 | 53.2432 | -1.2483 | -0.019509 | 59.1525 | -5.9093 | 61.1223 | 0.91944 | -0.091852 | 0.92318 | -0.092226 | 36 | 80.4484 | 4.7567
0.7 | -12.3143 | 0.0026142 | -0.010378 | 65.1686 | 52.8543 | -1.3551 | -0.021178 | 59.0114 | -6.1572 | 61.0638 | 0.91725 | -0.095704 | 0.92098 | -0.096094 | 37 | 81.1196 | 4.8311
0.72 | -12.5752 | 0.0026142 | -0.011523 | 64.8689 | 52.2937 | -1.0554 | -0.016494 | 58.5813 | -6.2876 | 60.6772 | 0.91056 | -0.097732 | 0.91427 | -0.09813 | 38 | 80.1624 | 4.4805
0.74 | -12.9927 | 0.0018673 | -0.012311 | 65.8372 | 52.8445 | -1.0237 | -0.015998 | 59.3409 | -6.4963 | 61.5063 | 0.92237 | -0.10098 | 0.92612 | -0.10139 | 39 | 78.8993 | 4.6626
0.76 | -12.6013 | 0.0018673 | -0.012525 | 65.4247 | 52.8234 | -0.6112 | -0.0095519 | 59.124 | -6.3007 | 61.2243 | 0.919 | -0.097935 | 0.92274 | -0.098334 | 40 | 79.4589 | 5.5254
0.78 | -12.3143 | 0.0014939 | -0.012311 | 65.3256 | 53.0113 | -0.5121 | -0.0080031 | 59.1684 | -6.1572 | 61.2208 | 0.91969 | -0.095704 | 0.92343 | -0.096094 | 41 | 80.1624 | 5.7197
0.8 | -12.1839 | 0.0014939 | -0.012167 | 65.491 | 53.3071 | -0.6775 | -0.010588 | 59.399 | -6.092 | 61.4297 | 0.92327 | -0.094691 | 0.92703 | -0.095076 | 42 | 81.1376 | 5.2206
0.82 | -11.8447 | 0.0014939 | -0.011738 | 64.996 | 53.1513 | -0.1825 | -0.0028521 | 59.0736 | -5.9224 | 61.0478 | 0.91822 | -0.092055 | 0.92195 | -0.09243 | 43 | 81.2358 | 4.8996
0.84 | -11.4273 | 0.0016806 | -0.011094 | 64.8606 | 53.4333 | -0.0471 | -0.000736 | 59.147 | -5.7136 | 61.0515 | 0.91935 | -0.08881 | 0.9231 | -0.089172 | 44 | 79.1915 | 4.7436
0.86 | -10.4881 | 0.0016806 | -0.0098771 | 64.5182 | 54.0301 | 0.2953 | 0.00461 | 59.2742 | -5.244 | 61.0222 | 0.92133 | -0.081511 | 0.92508 | -0.081843 | 45 | 79.6188 | 4.9449
0.88 | -9.1575 | 0.0016806 | -0.0083025 | 64.1035 | 54.946 | 0.71 | 0.011096 | 59.5248 | -4.5787 | 61.051 | 0.92523 | -0.07117 | 0.92899 | -0.07146 | 46 | 79.8586 | 4.8003
0.9 | -7.8008 | 0.0029877 | -0.0067994 | 63.0339 | 55.2331 | 0.7796 | 0.012184 | 59.1335 | -3.9004 | 60.4336 | 0.91915 | -0.060626 | 0.92289 | -0.060873 | 47 | 79.0323 | 5.1324
0.92 | -6.4181 | 0.0029877 | -0.00537 | 62.6804 | 56.2623 | 1.1331 | 0.017708 | 59.4714 | -3.209 | 60.541 | 0.9244 | -0.04988 | 0.92816 | -0.050083 | 48 | 79.5098 | 4.8003
0.94 | -5.0614 | 0.0044816 | -0.00365 | 62.5843 | 57.5229 | 1.2292 | 0.01921 | 60.0536 | -2.5307 | 60.8972 | 0.93345 | -0.039336 | 0.93725 | -0.039496 | 49 | 79.6838 | 5.2069
0.96 | -3.4178 | 0.0044816 | -0.0017177 | 62.4298 | 59.012 | 1.3837 | 0.021625 | 60.7209 | -1.7089 | 61.2905 | 0.94382 | -0.026562 | 0.94766 | -0.02667 | 50 | 79.5098 | 4.9755
0.98 | -1.748 | 0.0044816 | 0.00028629 | 62.3324 | 60.5844 | 1.4811 | 0.023147 | 61.4584 | -0.87401 | 61.7497 | 0.95528 | -0.013585 | 0.95917 | -0.01364 | 51 | 80.4649 | 4.6713
1 | -0.052179 | 0.0065356 | 0.0023619 | 61.9454 | 61.8932 | 1.8681 | 0.029195 | 61.9193 | -0.02609 | 61.928 | 0.96245 | -0.000406 | 0.96637 | -0.000407 | 52 | 80.1142 | 4.7865
1.02 | 1.4871 | 0.0065356 | 0.0043659 | 61.9172 | 63.4043 | 1.8963 | 0.029636 | 62.6608 | 0.74356 | 62.4129 | 0.97397 | 0.011558 | 0.97794 | 0.011605 | 53 | 80.2583 | 4.7604
1.04 | 3.1308 | 0.0065356 | 0.0065131 | 61.7419 | 64.8727 | 2.0716 | 0.032375 | 63.3073 | 1.5654 | 62.7855 | 0.98402 | 0.024332 | 0.98803 | 0.024431 | 54 | 79.8739 | 6.4428
1.06 | 4.644 | 0.00971 | 0.0085887 | 60.9716 | 65.6156 | 1.8419 | 0.028785 | 63.2936 | 2.322 | 62.5196 | 0.98381 | 0.036092 | 0.98781 | 0.036239 | 55 | 78.4874 | 8.5627
1.08 | 6.105 | 0.00971 | 0.010736 | 60.8931 | 66.9981 | 1.9204 | 0.030012 | 63.9456 | 3.0525 | 62.9281 | 0.99394 | 0.047447 | 0.99799 | 0.04764 | 56 | 79.1119 | 5.8392
1.1 | 7.5921 | 0.012511 | 0.012812 | 60.8515 | 68.4436 | 1.962 | 0.030662 | 64.6476 | 3.7961 | 63.3822 | 1.0049 | 0.059004 | 1.0089 | 0.059244 | 57 | 79.9078 | 5.5327
1.12 | 8.8183 | 0.012511 | 0.014744 | 61.1873 | 70.0056 | 1.6262 | 0.025414 | 65.5965 | 4.4092 | 64.1267 | 1.0196 | 0.068534 | 1.0238 | 0.068813 | 58 | 79.6188 | 6.0687
1.14 | 9.9663 | 0.012511 | 0.016676 | 61.4444 | 71.4107 | 1.3691 | 0.021396 | 66.4275 | 4.9831 | 64.7665 | 1.0325 | 0.077456 | 1.0367 | 0.077771 | 59 | 78.5603 | 6.9442
1.16 | 10.8272 | 0.014565 | 0.018466 | 61.4202 | 72.2474 | 1.3933 | 0.021775 | 66.8338 | 5.4136 | 65.0293 | 1.0388 | 0.084147 | 1.0431 | 0.08449 | 60 | 78.348 | 5.3902
1.18 | 11.7143 | 0.014565 | 0.020112 | 61.2057 | 72.92 | 1.6078 | 0.025127 | 67.0628 | 5.8571 | 65.1105 | 1.0424 | 0.091041 | 1.0466 | 0.091412 | 61 | 79.4669 | 5.6932
1.2 | 12.1578 | 0.016619 | 0.021329 | 61.2092 | 73.367 | 1.6043 | 0.025072 | 67.2881 | 6.0789 | 65.2618 | 1.0459 | 0.094488 | 1.0502 | 0.094873 | 62 | 78.7552 | 5.2639
1.22 | 12.784 | 0.016619 | 0.022617 | 61.2571 | 74.0411 | 1.5564 | 0.0243 | 67.6491 | 6.392 | 65.5184 | 1.0515 | 0.099354 | 1.0558 | 0.099759 | 63 | 79.5459 | 5.064
1.24 | 12.9666 | 0.016619 | 0.023547 | 61.4948 | 74.4614 | 1.3187 | 0.020609 | 67.9781 | 6.4833 | 65.817 | 1.0566 | 0.10077 | 1.0609 | 0.10118 | 64 | 80.2102 | 4.8896
1.26 | 13.0449 | 0.017926 | 0.02412 | 61.4683 | 74.5132 | 1.3452 | 0.021023 | 67.9907 | 6.5224 | 65.8166 | 1.0568 | 0.10138 | 1.0611 | 0.10179 | 65 | 79.5098 | 5.3969
1.28 | 12.9405 | 0.017926 | 0.024621 | 61.9002 | 74.8407 | 0.9133 | 0.014273 | 68.3705 | 6.4703 | 66.2137 | 1.0627 | 0.10057 | 1.067 | 0.10098 | 66 | 79.5894 | 5.2622
1.3 | 12.784 | 0.01886 | 0.024764 | 61.5064 | 74.2904 | 1.3071 | 0.020427 | 67.8984 | 6.392 | 65.7677 | 1.0554 | 0.099354 | 1.0597 | 0.099759 | 67 | 78.3717 | 5.0039
1.32 | 12.2622 | 0.01886 | 0.024478 | 62.0093 | 74.2715 | 0.8042 | 0.012568 | 68.1404 | 6.1311 | 66.0967 | 1.0591 | 0.095299 | 1.0635 | 0.095687 | 68 | 79.1641 | 4.8955
1.34 | 11.5317 | 0.01886 | 0.023261 | 62.2352 | 73.7669 | 0.5783 | 0.00904 | 68.001 | 5.7658 | 66.0791 | 1.057 | 0.089622 | 1.0613 | 0.089986 | 69 | 79.1236 | 5.0775
1.36 | 10.0445 | 0.019047 | 0.021758 | 62.691 | 72.7355 | 0.1225 | 0.00191 | 67.7133 | 5.0223 | 66.0392 | 1.0525 | 0.078064 | 1.0568 | 0.078382 | 70 | 79.4669 | 5.0093
1.38 | 9.2879 | 0.019047 | 0.020971 | 62.5226 | 71.8105 | 0.2909 | 0.0045462 | 67.1666 | 4.644 | 65.6186 | 1.044 | 0.072184 | 1.0483 | 0.072478 | 71 | 78.3599 | 4.9089
1.4 | 7.9052 | 0.019047 | 0.019611 | 62.7963 | 70.7015 | 0.0172 | 0.0002688 | 66.7489 | 3.9526 | 65.4314 | 1.0375 | 0.061437 | 1.0417 | 0.061688 | 72 | 80.0994 | 4.7592
1.42 | 6.5746 | 0.018673 | 0.018251 | 63.399 | 69.9736 | -0.5855 | -0.0091502 | 66.6863 | 3.2873 | 65.5905 | 1.0365 | 0.051096 | 1.0408 | 0.051305 | 73 | 80.658 | 4.9471
1.44 | 4.931 | 0.018673 | 0.016676 | 63.2313 | 68.1623 | -0.4178 | -0.0065294 | 65.6968 | 2.4655 | 64.875 | 1.0212 | 0.038322 | 1.0253 | 0.038478 | 74 | 79.1778 | 4.361
1.46 | 3.5221 | 0.017366 | 0.015102 | 63.7181 | 67.2402 | -0.9046 | -0.014137 | 65.4792 | 1.7611 | 64.8921 | 1.0178 | 0.027373 | 1.0219 | 0.027485 | 75 | 80.0358 | 4.9409
1.48 | 1.8785 | 0.017366 | 0.013456 | 63.823 | 65.7015 | -1.0095 | -0.015777 | 64.7622 | 0.93923 | 64.4492 | 1.0066 | 0.014599 | 1.0107 | 0.014658 | 76 | 78.9792 | 4.2257
1.5 | 0.18263 | 0.017366 | 0.011666 | 64.4048 | 64.5874 | -1.5913 | -0.024869 | 64.4961 | 0.091314 | 64.4657 | 1.0025 | 0.00142 | 1.0066 | 0.00143 | 77 | 79.6105 | 4.9982
1.52 | -1.4088 | 0.015125 | 0.0095908 | 65.7496 | 64.3408 | -1.9361 | -0.030258 | 65.0452 | -0.70442 | 65.28 | 1.011 | -0.010949 | 1.0152 | -0.010994 | 78 | 79.1915 | 4.3444
1.54 | -3.0525 | 0.015125 | 0.0077299 | 65.4901 | 62.4376 | -1.6766 | -0.026202 | 63.9639 | -1.5262 | 64.4726 | 0.99423 | -0.023723 | 0.99827 | -0.02382 | 79 | 79.9719 | 5.0652
1.56 | -4.6701 | 0.015125 | 0.0055827 | 65.7441 | 61.074 | -1.9306 | -0.030172 | 63.4091 | -2.335 | 64.1874 | 0.9856 | -0.036295 | 0.98962 | -0.036442 | 80 | 78.7174 | 4.8536
1.58 | -6.0789 | 0.013258 | 0.0035786 | 65.6314 | 59.5525 | -1.8179 | -0.02841 | 62.5919 | -3.0395 | 63.6051 | 0.9729 | -0.047244 | 0.97686 | -0.047436 | 81 | 79.5894 | 4.267
1.6 | -7.3834 | 0.013258 | 0.0016462 | 65.9322 | 58.5488 | -2.1187 | -0.033111 | 62.2405 | -3.6917 | 63.4711 | 0.96744 | -0.057382 | 0.97138 | -0.057616 | 82 | 80.4815 | 4.9601
1.62 | -8.8444 | 0.011204 | -0.00035786 | 66.5132 | 57.6688 | -1.6997 | -0.026563 | 62.091 | -4.4222 | 63.5651 | 0.96512 | -0.068737 | 0.96905 | -0.069017 | 83 | 79.4445 | 4.1911
1.64 | -9.8097 | 0.011204 | -0.0021472 | 66.9126 | 57.1029 | -2.0991 | -0.032805 | 62.0077 | -4.9049 | 63.6427 | 0.96382 | -0.076239 | 0.96775 | -0.07655 | 84 | 79.8925 | 4.8797
1.66 | -10.749 | 0.011204 | -0.0037934 | 66.5997 | 55.8507 | -1.7862 | -0.027915 | 61.2252 | -5.3745 | 63.0167 | 0.95166 | -0.083539 | 0.95553 | -0.083879 | 85 | 79.6543 | 4.7944
1.68 | -11.6621 | 0.00971 | -0.0054395 | 66.2803 | 54.6182 | -1.4668 | -0.022923 | 60.4492 | -5.8311 | 62.3929 | 0.9396 | -0.090635 | 0.94342 | -0.091004 | 86 | 79.7981 | 4.4098
1.7 | -12.2622 | 0.00971 | -0.0067279 | 66.5206 | 54.2584 | -1.7071 | -0.026679 | 60.3895 | -6.1311 | 62.4332 | 0.93867 | -0.095299 | 0.94249 | -0.095687 | 87 | 79.6543 | 4.7393
1.72 | -12.5752 | 0.00971 | -0.0078014 | 66.0782 | 53.503 | -1.2647 | -0.019765 | 59.7906 | -6.2876 | 61.8865 | 0.92936 | -0.097732 | 0.93314 | -0.09813 | 88 | 79.1778 | 4.1423
1.74 | -12.8622 | 0.0085897 | -0.0085887 | 66.0532 | 53.191 | -1.2397 | -0.019374 | 59.6221 | -6.4311 | 61.7658 | 0.92674 | -0.099962 | 0.93051 | -0.10037 | 89 | 81.0398 | 4.8586
1.76 | -12.6274 | 0.0085897 | -0.0085887 | 65.5588 | 52.9314 | -0.7453 | -0.0116 | 59.2451 | -6.3137 | 61.3497 | 0.92088 | -0.098138 | 0.92463 | -0.098537 | 90 | 78.6344 | 4.5417
1.78 | -12.0795 | 0.0084029 | -0.008374 | 65.4296 | 53.3501 | -0.6161 | -0.0096285 | 59.3898 | -6.0398 | 61.4031 | 0.92313 | -0.09388 | 0.92689 | -0.094262 | 91 | 80.0358 | 4.4901
1.8 | -12.0535 | 0.0084029 | -0.0082309 | 65.1528 | 53.0993 | -0.3393 | -0.0053026 | 59.1261 | -6.0267 | 61.135 | 0.91903 | -0.093677 | 0.92277 | -0.094058 | 92 | 79.8131 | 4.6147
1.82 | -11.636 | 0.0084029 | -0.0078014 | 65.3079 | 53.6719 | -0.4944 | -0.00773 | 59.4899 | -5.818 | 61.4292 | 0.92469 | -0.090433 | 0.92845 | -0.090801 | 93 | 79.0323 | 4.2175
1.84 | -11.2186 | 0.0082162 | -0.0071573 | 65.0952 | 53.8766 | -0.2817 | -0.0044 | 59.4859 | -5.6093 | 61.3557 | 0.92462 | -0.087188 | 0.92839 | -0.087543 | 94 | 79.4019 | 4.4973
1.86 | -10.5402 | 0.0082162 | -0.0060837 | 64.7235 | 54.1833 | 0.09 | 0.0014065 | 59.4534 | -5.2701 | 61.2101 | 0.92412 | -0.081917 | 0.92788 | -0.08225 | 95 | 80.2102 | 4.6424
1.88 | -9.0792 | 0.0091499 | -0.0043659 | 63.3817 | 54.3025 | 0.4318 | 0.0067482 | 58.8421 | -4.5396 | 60.3553 | 0.91462 | -0.070562 | 0.91834 | -0.070849 | 96 | 79.0984 | 4.4021
1.9 | -7.5399 | 0.0091499 | -0.0029345 | 62.9223 | 55.3824 | 0.8912 | 0.013928 | 59.1523 | -3.77 | 60.409 | 0.91944 | -0.058599 | 0.92318 | -0.058837 | 97 | 79.285 | 4.1661
1.92 | -6.4703 | 0.0091499 | -0.0015746 | 62.8904 | 56.4201 | 0.9231 | 0.014426 | 59.6553 | -3.2351 | 60.7336 | 0.92726 | -0.050285 | 0.93103 | -0.05049 | 98 | 79.8131 | 4.7825
1.94 | -4.957 | 0.010457 | 0.00014315 | 62.3286 | 57.3716 | 1.4849 | 0.023206 | 59.8501 | -2.4785 | 60.6763 | 0.93028 | -0.038525 | 0.93407 | -0.038682 | 99 | 78.5425 | 4.2998
1.96 | -3.2351 | 0.010457 | 0.00208 | 62.205 | 58.9699 | 1.6085 | 0.025138 | 60.5874 | -1.6176 | 61.1266 | 0.94174 | -0.025143 | 0.94558 | -0.025245 | 100 | 79.7636 | 4.4262
1.98 | -1.5915 | 0.010457 | 0.0039365 | 61.9667 | 60.3752 | 1.8468 | 0.028862 | 61.171 | -0.79574 | 61.4362 | 0.95082 | -0.012369 | 0.95469 | -0.012419 | 101 | 80.5612 | 4.8283
2 | -0.13045 | 0.012324 | 0.0059406 | 61.8987 | 61.7683 | 1.9148 | 0.029925 | 61.8335 | -0.065224 | 61.8552 | 0.96111 | -0.00101 | 0.96503 | -0.00102 | 102 | 79.0849 | 4.3328
2.02 | 1.5915 | 0.012324 | 0.0080877 | 61.6721 | 63.2636 | 2.1414 | 0.033466 | 62.4678 | 0.79574 | 62.2026 | 0.97097 | 0.012369 | 0.97493 | 0.012419 | 103 | 79.8434 | 4.2836
2.04 | 3.1829 | 0.014939 | 0.0102 | 61.6777 | 64.8606 | 2.1358 | 0.033378 | 63.2692 | 1.5915 | 62.7387 | 0.98343 | 0.024737 | 0.98743 | 0.024838 | 104 | 79.9078 | 4.5903
2.06 | 4.8527 | 0.014939 | 0.012167 | 61.7636 | 66.6163 | 2.0499 | 0.032036 | 64.1899 | 2.4263 | 63.3812 | 0.99774 | 0.037714 | 1.0018 | 0.037868 | 105 | 78.7807 | 4.0207
2.08 | 6.2094 | 0.014939 | 0.014243 | 61.5673 | 67.7767 | 2.2462 | 0.035104 | 64.672 | 3.1047 | 63.6371 | 1.0052 | 0.048258 | 1.0093 | 0.048454 | 106 | 79.9719 | 4.5619
2.1 | 7.6443 | 0.017179 | 0.016104 | 60.4326 | 68.0769 | 2.3809 | 0.037209 | 64.2547 | 3.8221 | 62.9807 | 0.99875 | 0.05941 | 1.0028 | 0.059652 | 107 | 79.0592 | 4.242
2.12 | 8.8444 | 0.017179 | 0.017965 | 60.7726 | 69.617 | 2.0409 | 0.031895 | 65.1948 | 4.4222 | 63.7207 | 1.0134 | 0.068737 | 1.0175 | 0.069017 | 108 | 79.7981 | 4.6193
2.14 | 9.9663 | 0.019794 | 0.019683 | 60.7455 | 70.7118 | 2.068 | 0.032319 | 65.7286 | 4.9831 | 64.0676 | 1.0217 | 0.077456 | 1.0258 | 0.077771 | 109 | 79.0592 | 4.8664
2.16 | 10.9055 | 0.019794 | 0.021257 | 60.8253 | 71.7308 | 1.9882 | 0.031072 | 66.2781 | 5.4528 | 64.4605 | 1.0302 | 0.084755 | 1.0344 | 0.0851 | 110 | 80.5113 | 4.4617
2.18 | 11.8447 | 0.019794 | 0.02276 | 61.3336 | 73.1783 | 1.4799 | 0.023128 | 67.256 | 5.9224 | 65.2818 | 1.0454 | 0.092055 | 1.0497 | 0.09243 | 111 | 78.3042 | 4.2298
2.2 | 12.1839 | 0.022408 | 0.024048 | 61.2321 | 73.416 | 1.5814 | 0.0247 | 67.3241 | 6.092 | 65.2934 | 1.0465 | 0.094691 | 1.0507 | 0.095076 | 112 | 79.9078 | 5.0564
2.22 | 12.784 | 0.022408 | 0.025194 | 61.3828 | 74.1668 | 1.4307 | 0.0224 | 67.7748 | 6.392 | 65.6441 | 1.0535 | 0.099354 | 1.0578 | 0.099759 | 113 | 80.3853 | 4.3167
2.24 | 12.9405 | 0.022408 | 0.026053 | 61.2688 | 74.2093 | 1.5447 | 0.024141 | 67.7391 | 6.4703 | 65.5823 | 1.0529 | 0.10057 | 1.0572 | 0.10098 | 114 | 80.369 | 4.4383
2.26 | 13.0188 | 0.023902 | 0.026697 | 61.3336 | 74.3524 | 1.4799 | 0.023128 | 67.843 | 6.5094 | 65.6732 | 1.0545 | 0.10118 | 1.0588 | 0.10159 | 115 | 79.7831 | 4.426
2.28 | 13.0449 | 0.023902 | 0.027126 | 61.2441 | 74.289 | 1.5694 | 0.0245 | 67.7665 | 6.5224 | 65.5924 | 1.0533 | 0.10138 | 1.0576 | 0.10179 | 116 | 79.7937 | 4.2353
2.3 | 12.6796 | 0.024649 | 0.027198 | 61.9333 | 74.6129 | 0.8802 | 0.013756 | 68.2731 | 6.3398 | 66.1598 | 1.0612 | 0.098543 | 1.0655 | 0.098944 | 117 | 79.5098 | 4.445
2.32 | 12.3665 | 0.024649 | 0.026697 | 61.9835 | 74.35 | 0.83 | 0.012971 | 68.1668 | 6.1833 | 66.1057 | 1.0596 | 0.09611 | 1.0639 | 0.096501 | 118 | 78.9264 | 4.32
2.34 | 11.349 | 0.024649 | 0.02548 | 62.4208 | 73.7698 | 0.3927 | 0.0061371 | 68.0953 | 5.6745 | 66.2038 | 1.0584 | 0.088202 | 1.0628 | 0.088561 | 119 | 79.6335 | 4.4115
2.36 | 10.175 | 0.024835 | 0.024263 | 62.5328 | 72.7078 | 0.2807 | 0.0043868 | 67.6203 | 5.0875 | 65.9245 | 1.0511 | 0.079078 | 1.0553 | 0.0794 | 120 | 79.2052 | 4.2352
2.38 | 8.9227 | 0.024835 | 0.023118 | 62.9212 | 71.8439 | -0.1077 | -0.0016831 | 67.3825 | 4.4613 | 65.8954 | 1.0474 | 0.069345 | 1.0516 | 0.069628 | 121 | 79.4669 | 4.3094
2.4 | 7.8791 | 0.024275 | 0.022044 | 63.1099 | 70.989 | -0.2964 | -0.0046322 | 67.0494 | 3.9395 | 65.7363 | 1.0422 | 0.061235 | 1.0464 | 0.061484 | 122 | 79.7981 | 4.4891
2.42 | 6.3398 | 0.024275 | 0.02047 | 63.379 | 69.7188 | -0.5655 | -0.00884 | 66.5489 | 3.1699 | 65.4923 | 1.0344 | 0.049272 | 1.0386 | 0.049472 | 123 | 78.6344 | 4.6434
2.44 | 5.0092 | 0.024275 | 0.019038 | 63.7587 | 68.7679 | -0.9452 | -0.0148 | 66.2633 | 2.5046 | 65.4284 | 1.03 | 0.038931 | 1.0342 | 0.039089 | 124 | 80.6867 | 4.1976
2.46 | 3.4178 | 0.022595 | 0.017464 | 64.8301 | 68.2479 | -1.0166 | -0.015887 | 66.539 | 1.7089 | 65.9694 | 1.0343 | 0.026562 | 1.0385 | 0.02667 | 125 | 79.9078 | 4.2745
2.48 | 1.7219 | 0.022595 | 0.015603 | 65.2561 | 66.978 | -1.4426 | -0.022545 | 66.1171 | 0.86096 | 65.8301 | 1.0277 | 0.013382 | 1.0319 | 0.013437 | 126 | 79.3507 | 3.8922
2.5 | 0.33917 | 0.022595 | 0.013885 | 65.3797 | 65.7189 | -1.5662 | -0.024477 | 65.5493 | 0.16958 | 65.4928 | 1.0189 | 0.00264 | 1.023 | 0.00265 | 127 | 79.7486 | 4.4466
2.52 | -1.461 | 0.020727 | 0.0118 | 65.6129 | 64.1519 | -1.7994 | -0.028121 | 64.8824 | -0.73051 | 65.1259 | 1.0085 | -0.011355 | 1.0126 | -0.011401 | 128 | 80.4649 | 4.3059
2.54 | -3.2351 | 0.020727 | 0.0097339 | 65.8729 | 62.6378 | -2.0594 | -0.032184 | 64.2553 | -1.6176 | 64.7945 | 0.99876 | -0.025143 | 1.0028 | -0.025245 | 129 | 78.8862 | 3.8936
2.56 | -4.6179 | 0.018113 | 0.0078 | 65.9327 | 61.3148 | -2.1192 | -0.033119 | 63.6238 | -2.3089 | 64.3934 | 0.98894 | -0.035889 | 0.99297 | -0.036035 | 130 | 79.7981 | 4.5588
2.58 | -6.1572 | 0.018113 | 0.0057258 | 66.0535 | 59.8963 | -2.24 | -0.035007 | 62.9749 | -3.0786 | 64.0011 | 0.97885 | -0.047852 | 0.98284 | -0.048047 | 131 | 79.1119 | 3.8903
2.6 | -7.5921 | 0.018113 | 0.0037934 | 65.8436 | 58.2515 | -2.0301 | -0.031727 | 62.0475 | -3.7961 | 63.3129 | 0.96444 | -0.059004 | 0.96837 | -0.059244 | 132 | 79.7981 | 4.4702
2.62 | -8.7401 | 0.016246 | 0.0018609 | 66.9279 | 58.1878 | -2.1144 | -0.033044 | 62.5579 | -4.37 | 64.0145 | 0.97237 | -0.067926 | 0.97633 | -0.068202 | 133 | 79.0592 | 4.1632
2.64 | -9.9663 | 0.016246 | 7.1573e-05 | 66.6107 | 56.6444 | -1.7972 | -0.028087 | 61.6276 | -4.9831 | 63.2886 | 0.95791 | -0.077456 | 0.96181 | -0.077771 | 134 | 80.2583 | 4.3206
2.66 | -10.6968 | 0.016246 | -0.0015746 | 66.5499 | 55.8531 | -1.7364 | -0.027137 | 61.2015 | -5.3484 | 62.9843 | 0.95129 | -0.083133 | 0.95516 | -0.083472 | 135 | 79.9078 | 4.363
2.68 | -11.636 | 0.014565 | -0.0030061 | 66.1879 | 54.5519 | -1.3744 | -0.021479 | 60.3699 | -5.818 | 62.3092 | 0.93836 | -0.090433 | 0.94218 | -0.090801 | 136 | 79.9078 | 4.4236
2.7 | -12.2622 | 0.014565 | -0.0044375 | 66.1686 | 53.9064 | -1.3551 | -0.021178 | 60.0375 | -6.1311 | 62.0812 | 0.9332 | -0.095299 | 0.937 | -0.095687 | 137 | 79.7486 | 4.2005
2.72 | -12.6796 | 0.013071 | -0.005368 | 66.2212 | 53.5416 | -1.4077 | -0.022 | 59.8814 | -6.3398 | 61.9947 | 0.93077 | -0.098543 | 0.93456 | -0.098944 | 138 | 79.8434 | 4.4443
2.74 | -12.8622 | 0.013071 | -0.0060837 | 66.0807 | 53.2185 | -1.2672 | -0.019804 | 59.6496 | -6.4311 | 61.7933 | 0.92717 | -0.099962 | 0.93094 | -0.10037 | 139 | 79.6188 | 4.4387
2.76 | -12.6796 | 0.013071 | -0.0061553 | 65.6311 | 52.9515 | -0.8176 | -0.012778 | 59.2913 | -6.3398 | 61.4046 | 0.9216 | -0.098543 | 0.92535 | -0.098944 | 140 | 80.6288 | 4.3609
2.78 | -12.3404 | 0.012511 | -0.0059406 | 65.3397 | 52.9993 | -0.5262 | -0.0082235 | 59.1695 | -6.1702 | 61.2262 | 0.9197 | -0.095907 | 0.92345 | -0.096298 | 141 | 80.3219 | 4.2495
2.8 | -12.1839 | 0.012511 | -0.0057258 | 65.0728 | 52.8889 | -0.2593 | -0.00405 | 58.9808 | -6.092 | 61.0115 | 0.91677 | -0.094691 | 0.92051 | -0.095076 | 142 | 80.5949 | 4.4293
2.82 | -11.7665 | 0.012324 | -0.0052964 | 64.631 | 52.8645 | 0.1825 | 0.00285 | 58.7478 | -5.8832 | 60.7088 | 0.91315 | -0.091446 | 0.91687 | -0.091819 | 143 | 80.8978 | 4.3833
2.84 | -11.349 | 0.012324 | -0.0047238 | 64.5612 | 53.2122 | 0.2523 | 0.00394 | 58.8867 | -5.6745 | 60.7782 | 0.91531 | -0.088202 | 0.91904 | -0.088561 | 144 | 79.6041 | 4.1719
2.86 | -10.4881 | 0.012324 | -0.0035071 | 64.285 | 53.7969 | 0.5285 | 0.00826 | 59.041 | -5.244 | 60.789 | 0.91771 | -0.081511 | 0.92144 | -0.081843 | 145 | 79.4445 | 4.3794
2.88 | -9.2097 | 0.013071 | -0.0020756 | 63.0467 | 53.837 | 0.7668 | 0.011984 | 58.4419 | -4.6048 | 59.9768 | 0.9084 | -0.071576 | 0.91209 | -0.071867 | 146 | 79.6396 | 4.2081
2.9 | -7.7747 | 0.013071 | -0.00042944 | 62.8274 | 55.0527 | 0.9861 | 0.015411 | 58.94 | -3.8874 | 60.2358 | 0.91614 | -0.060424 | 0.91987 | -0.06067 | 147 | 80.4981 | 4.1888
2.92 | -6.5224 | 0.013071 | 0.001002 | 62.3852 | 55.8628 | 1.4283 | 0.022322 | 59.124 | -3.2612 | 60.2111 | 0.919 | -0.050691 | 0.92274 | -0.050897 | 148 | 79.6188 | 4.4131
2.94 | -5.1136 | 0.014939 | 0.0027198 | 61.9667 | 56.8531 | 1.8468 | 0.028862 | 59.4099 | -2.5568 | 60.2622 | 0.92344 | -0.039742 | 0.9272 | -0.039904 | 149 | 79.7636 | 4.0827
2.96 | -3.5221 | 0.014939 | 0.0046522 | 62.0753 | 58.5532 | 1.7382 | 0.027165 | 60.3142 | -1.7611 | 60.9013 | 0.9375 | -0.027373 | 0.94132 | -0.027485 | 150 | 80.3853 | 3.9629
2.98 | -1.8524 | 0.016619 | 0.0065847 | 62.088 | 60.2356 | 1.7255 | 0.026966 | 61.1618 | -0.92619 | 61.4705 | 0.95067 | -0.014396 | 0.95454 | -0.014455 | 151 | 79.954 | 4.2505
3 | -0.28699 | 0.016619 | 0.00866 | 61.9473 | 61.6603 | 1.8662 | 0.029165 | 61.8038 | -0.14349 | 61.8516 | 0.96065 | -0.00223 | 0.96456 | -0.00224 | 152 | 79.8282 | 3.6995
3.02 | 1.4349 | 0.016619 | 0.0107 | 61.7706 | 63.2055 | 2.0429 | 0.031927 | 62.4881 | 0.71747 | 62.2489 | 0.97129 | 0.011152 | 0.97524 | 0.011197 | 153 | 79.2434 | 4.3627
3.04 | 3.0264 | 0.018673 | 0.012812 | 61.7094 | 64.7358 | 2.1041 | 0.032883 | 63.2226 | 1.5132 | 62.7182 | 0.9827 | 0.023521 | 0.98671 | 0.023616 | 154 | 78.8472 | 4.005
3.06 | 4.5657 | 0.018673 | 0.014744 | 61.5858 | 66.1515 | 2.2277 | 0.034815 | 63.8687 | 2.2829 | 63.1077 | 0.99275 | 0.035484 | 0.99679 | 0.035628 | 155 | 81.2175 | 4.5537
3.08 | 5.9745 | 0.021101 | 0.0167 | 60.5037 | 66.4782 | 2.3098 | 0.036098 | 63.491 | 2.9873 | 62.4952 | 0.98688 | 0.046433 | 0.99089 | 0.046622 | 156 | 79.7486 | 3.6189
3.1 | 7.3312 | 0.021101 | 0.018681 | 60.6611 | 67.9923 | 2.1524 | 0.033638 | 64.3267 | 3.6656 | 63.1048 | 0.99987 | 0.056977 | 1.0039 | 0.057209 | 157 | 78.7267 | 4.051
3.12 | 8.4792 | 0.021101 | 0.02047 | 60.5398 | 69.019 | 2.2737 | 0.035534 | 64.7794 | 4.2396 | 63.3662 | 1.0069 | 0.065898 | 1.011 | 0.066167 | 158 | 80.0184 | 4.6739
3.14 | 9.6793 | 0.024649 | 0.022259 | 60.7297 | 70.409 | 2.0838 | 0.032566 | 65.5693 | 4.8396 | 63.9561 | 1.0192 | 0.075225 | 1.0233 | 0.075532 | 159 | 80.5315 | 3.6025
3.16 | 10.6968 | 0.024649 | 0.023691 | 61.001 | 71.6978 | 1.8125 | 0.028326 | 66.3494 | 5.3484 | 64.5666 | 1.0313 | 0.083133 | 1.0355 | 0.083472 | 160 | 79.3366 | 4.1377
3.18 | 11.5577 | 0.024649 | 0.025265 | 61.162 | 72.7197 | 1.6515 | 0.02581 | 66.9409 | 5.7789 | 65.0146 | 1.0405 | 0.089824 | 1.0447 | 0.09019 | 161 | 81.5982 | 4.3745
3.2 | 12.1839 | 0.027076 | 0.026482 | 61.2297 | 73.4136 | 1.5838 | 0.024752 | 67.3217 | 6.092 | 65.291 | 1.0464 | 0.094691 | 1.0507 | 0.095076 | 162 | 80.0341 | 3.5557
3.22 | 12.5231 | 0.027076 | 0.027556 | 61.3852 | 73.9083 | 1.4283 | 0.022322 | 67.6467 | 6.2615 | 65.5596 | 1.0515 | 0.097327 | 1.0558 | 0.097723 | 163 | 78.714 | 3.2883
3.24 | 12.8361 | 0.027823 | 0.028271 | 61.102 | 73.9381 | 1.7115 | 0.0267 | 67.5201 | 6.4181 | 65.3807 | 1.0495 | 0.09976 | 1.0538 | 0.10017 | 164 | 78.8993 | 3.6953
3.26 | 12.9927 | 0.027823 | 0.028915 | 61.2247 | 74.2174 | 1.5888 | 0.0248 | 67.721 | 6.4963 | 65.5556 | 1.0526 | 0.10098 | 1.0569 | 0.10139 | 165 | 78.6595 | 4.166
3.28 | 12.9666 | 0.027823 | 0.029345 | 61.7072 | 74.6738 | 1.1063 | 0.0173 | 68.1905 | 6.4833 | 66.0294 | 1.0599 | 0.10077 | 1.0642 | 0.10118 | 166 | 78.5302 | 4.5009
3.3 | 12.5231 | 0.028943 | 0.029202 | 61.6808 | 74.2039 | 1.1327 | 0.017702 | 67.9423 | 6.2615 | 65.8552 | 1.0561 | 0.097327 | 1.0604 | 0.097723 | 167 | 78.5425 | 4.8345
3.32 | 11.923 | 0.028943 | 0.028558 | 61.7648 | 73.6878 | 1.0487 | 0.016389 | 67.7263 | 5.9615 | 65.7391 | 1.0527 | 0.092663 | 1.057 | 0.09304 | 168 | 81.2791 | 4.618
3.34 | 10.9316 | 0.02913 | 0.027412 | 62.1892 | 73.1208 | 0.6243 | 0.0097566 | 67.655 | 5.4658 | 65.8331 | 1.0516 | 0.084958 | 1.0559 | 0.085304 | 169 | 79.6041 | 3.2772
3.36 | 9.9924 | 0.02913 | 0.026339 | 62.2205 | 72.2129 | 0.593 | 0.0092674 | 67.2167 | 4.9962 | 65.5513 | 1.0448 | 0.077658 | 1.049 | 0.077975 | 170 | 79.5388 | 4.1974
3.38 | 9.0531 | 0.02913 | 0.025337 | 62.7024 | 71.7555 | 0.1111 | 0.0017363 | 67.229 | 4.5266 | 65.7201 | 1.045 | 0.070359 | 1.0492 | 0.070645 | 171 | 80.7379 | 4.6703
3.4 | 7.5138 | 0.02857 | 0.023905 | 63.1245 | 70.6383 | -0.311 | -0.0048603 | 66.8814 | 3.7569 | 65.6291 | 1.0396 | 0.058396 | 1.0438 | 0.058634 | 172 | 78.5425 | 3.8413
3.42 | 6.2094 | 0.02857 | 0.022545 | 62.746 | 68.9554 | 0.0675 | 0.0010549 | 65.8507 | 3.1047 | 64.8158 | 1.0236 | 0.048258 | 1.0277 | 0.048454 | 173 | 79.285 | 4.4689
3.44 | 4.8266 | 0.02857 | 0.021114 | 63.3343 | 68.1609 | -0.5208 | -0.0081391 | 65.7476 | 2.4133 | 64.9432 | 1.022 | 0.037511 | 1.0261 | 0.037664 | 174 | 80.4981 | 4.7704
3.46 | 3.0786 | 0.027076 | 0.019396 | 64.6102 | 67.6888 | -0.7967 | -0.012451 | 66.1495 | 1.5393 | 65.6364 | 1.0282 | 0.023926 | 1.0324 | 0.024024 | 175 | 78.6094 | 3.668
3.48 | 1.6176 | 0.027076 | 0.01775 | 64.7946 | 66.4122 | -0.9811 | -0.015333 | 65.6034 | 0.80878 | 65.3338 | 1.0197 | 0.012571 | 1.0239 | 0.012623 | 176 | 79.3789 | 4.4111
3.5 | 0 | 0.025209 | 0.015818 | 65.6308 | 65.6308 | -1.8173 | -0.028401 | 65.6308 | 0 | 65.6308 | 1.0201 | 0 | 1.0243 | 0 | 177 | 80.8005 | 3.8371
3.52 | -1.5132 | 0.025209 | 0.013885 | 65.4237 | 63.9105 | -1.6102 | -0.025164 | 64.6671 | -0.7566 | 64.9193 | 1.0052 | -0.01176 | 1.0093 | -0.011808 | 178 | 79.1915 | 3.5657
3.54 | -3.3656 | 0.025209 | 0.011738 | 65.4311 | 62.0655 | -1.6176 | -0.02528 | 63.7483 | -1.6828 | 64.3092 | 0.99088 | -0.026157 | 0.99491 | -0.026263 | 179 | 78.463 | 3.9331
3.56 | -4.8005 | 0.023341 | 0.0097339 | 65.7374 | 60.9369 | -1.9239 | -0.030067 | 63.3371 | -2.4003 | 64.1372 | 0.98449 | -0.037309 | 0.98849 | -0.03746 | 180 | 78.2364 | 4.3012
3.58 | -6.1311 | 0.023341 | 0.0078014 | 65.6204 | 59.4893 | -1.8069 | -0.028238 | 62.5549 | -3.0655 | 63.5767 | 0.97233 | -0.047649 | 0.97628 | -0.047843 | 181 | 79.3648 | 4.6669
3.6 | -7.6182 | 0.020914 | 0.0057974 | 66.637 | 59.0188 | -1.8235 | -0.028498 | 62.8279 | -3.8091 | 64.0976 | 0.97657 | -0.059207 | 0.98055 | -0.059448 | 182 | 80.96 | 4.3547
3.62 | -9.001 | 0.020914 | 0.0037934 | 66.4006 | 57.3996 | -1.5871 | -0.024803 | 61.9001 | -4.5005 | 63.4003 | 0.96215 | -0.069953 | 0.96607 | -0.070238 | 183 | 79.954 | 3.7761
3.64 | -10.0445 | 0.020914 | 0.0021472 | 66.7374 | 56.6929 | -1.9239 | -0.030067 | 61.7151 | -5.0223 | 63.3892 | 0.95927 | -0.078064 | 0.96318 | -0.078382 | 184 | 81.1557 | 4.1211
3.66 | -11.2447 | 0.01886 | 0.00042944 | 66.4948 | 55.2501 | -1.6813 | -0.026275 | 60.8725 | -5.6223 | 62.7466 | 0.94618 | -0.087391 | 0.95003 | -0.087747 | 185 | 79.7136 | 3.9457
3.68 | -11.8447 | 0.01886 | -0.00093045 | 66.1905 | 54.3458 | -1.377 | -0.02152 | 60.2681 | -5.9224 | 62.2423 | 0.93678 | -0.092055 | 0.9406 | -0.09243 | 186 | 81.2726 | 4.679
3.7 | -12.3665 | 0.01886 | -0.0022188 | 66.0668 | 53.7003 | -1.2533 | -0.019587 | 59.8835 | -6.1833 | 61.9446 | 0.9308 | -0.09611 | 0.93459 | -0.096501 | 187 | 80.146 | 3.7766
3.72 | -12.8622 | 0.017553 | -0.00329 | 66.3907 | 53.5285 | -1.5772 | -0.024649 | 59.9596 | -6.4311 | 62.1033 | 0.93199 | -0.099962 | 0.93578 | -0.10037 | 188 | 80.4981 | 4.5751
3.74 | -13.071 | 0.017553 | -0.0038649 | 65.6754 | 52.6044 | -0.8619 | -0.01347 | 59.1399 | -6.5355 | 61.3184 | 0.91925 | -0.10158 | 0.92299 | -0.102 | 189 | 79.1915 | 3.7314
3.76 | -12.8883 | 0.016993 | -0.0039365 | 65.8382 | 52.9499 | -1.0247 | -0.016014 | 59.394 | -6.4442 | 61.5421 | 0.9232 | -0.10017 | 0.92695 | -0.10057 | 190 | 79.3932 | 4.5201
3.78 | -12.5752 | 0.016993 | -0.0036502 | 65.4948 | 52.9196 | -0.6813 | -0.010647 | 59.2072 | -6.2876 | 61.3031 | 0.92029 | -0.097732 | 0.92404 | -0.09813 | 191 | 80.4017 | 4.9282
3.8 | -12.2622 | 0.016993 | -0.0033639 | 65.3812 | 53.119 | -0.5677 | -0.00887 | 59.2501 | -6.1311 | 61.2938 | 0.92096 | -0.095299 | 0.92471 | -0.095687 | 192 | 81.2791 | 4.2452
3.82 | -12.1056 | 0.016806 | -0.0030061 | 65.2784 | 53.1728 | -0.4649 | -0.00727 | 59.2256 | -6.0528 | 61.2432 | 0.92058 | -0.094082 | 0.92433 | -0.094465 | 193 | 81.3589 | 3.7191
3.84 | -11.5317 | 0.016806 | -0.00243 | 64.7166 | 53.1849 | 0.0969 | 0.0015144 | 58.9508 | -5.7658 | 60.8727 | 0.91631 | -0.089622 | 0.92004 | -0.089986 | 194 | 80.7661 | 3.3937
3.86 | -10.7229 | 0.016806 | -0.00122 | 64.6581 | 53.9352 | 0.1554 | 0.0024286 | 59.2967 | -5.3614 | 61.0838 | 0.92168 | -0.083336 | 0.92543 | -0.083675 | 195 | 81.7966 | 3.7527
3.88 | -9.2358 | 0.017366 | 0.00042944 | 63.6432 | 54.4074 | 0.1703 | 0.0026615 | 59.0253 | -4.6179 | 60.5646 | 0.91746 | -0.071778 | 0.9212 | -0.072071 | 196 | 81.2175 | 3.9509
3.9 | -7.9835 | 0.017366 | 0.0019325 | 63.1892 | 55.2057 | 0.6243 | 0.0097566 | 59.1975 | -3.9917 | 60.528 | 0.92014 | -0.062046 | 0.92389 | -0.062298 | 197 | 81.8374 | 3.7579
3.92 | -6.7833 | 0.019047 | 0.0032208 | 62.662 | 55.8787 | 1.1515 | 0.017996 | 59.2703 | -3.3917 | 60.4009 | 0.92127 | -0.052719 | 0.92502 | -0.052933 | 198 | 81.6972 | 3.621
3.94 | -5.2179 | 0.019047 | 0.0050101 | 62.3361 | 57.1182 | 1.4774 | 0.023089 | 59.7271 | -2.609 | 60.5968 | 0.92837 | -0.040553 | 0.93215 | -0.040718 | 199 | 80.0029 | 3.3619
3.96 | -3.5743 | 0.019047 | 0.006871 | 62.208 | 58.6337 | 1.6055 | 0.025091 | 60.4209 | -1.7871 | 61.0166 | 0.93916 | -0.027779 | 0.94298 | -0.027892 | 200 | 79.7136 | 3.5078
3.98 | -2.0089 | 0.020727 | 0.0088035 | 62.2277 | 60.2188 | 1.5858 | 0.024783 | 61.2232 | -1.0045 | 61.5581 | 0.95163 | -0.015613 | 0.9555 | -0.015676 | 201 | 79.7286 | 3.3062
4 | -0.31308 | 0.020727 | 0.0108 | 61.9644 | 61.6513 | 1.8491 | 0.028898 | 61.8079 | -0.15654 | 61.86 | 0.96071 | -0.00243 | 0.96463 | -0.00244 | 202 | 79.8089 | 3.4766
4.02 | 1.1479 | 0.022221 | 0.012883 | 61.9957 | 63.1436 | 1.8178 | 0.028409 | 62.5697 | 0.57397 | 62.3783 | 0.97256 | 0.0089216 | 0.97652 | 0.0089579 | 203 | 80.5484 | 3.4729
4.04 | 2.9481 | 0.022221 | 0.014959 | 61.5601 | 64.5082 | 2.2534 | 0.035216 | 63.0342 | 1.4741 | 62.5428 | 0.97978 | 0.022912 | 0.98377 | 0.023006 | 204 | 80.658 | 3.543
4.06 | 4.5396 | 0.022221 | 0.016963 | 61.4216 | 65.9612 | 2.3919 | 0.037381 | 63.6914 | 2.2698 | 62.9348 | 0.98999 | 0.035281 | 0.99402 | 0.035425 | 205 | 81.8556 | 4.0863
4.08 | 6.0267 | 0.024835 | 0.018967 | 60.076 | 66.1027 | 2.7375 | 0.042782 | 63.0894 | 3.0134 | 62.0849 | 0.98063 | 0.046838 | 0.98463 | 0.047029 | 206 | 80.2896 | 4.6726
4.1 | 7.2529 | 0.024835 | 0.020756 | 60.4515 | 67.7044 | 2.362 | 0.036913 | 64.078 | 3.6265 | 62.8691 | 0.996 | 0.056368 | 1.0001 | 0.056598 | 207 | 80.933 | 4.7753
4.12 | 8.6096 | 0.024835 | 0.022545 | 60.868 | 69.4776 | 1.9455 | 0.030404 | 65.1728 | 4.3048 | 63.7379 | 1.013 | 0.066912 | 1.0171 | 0.067184 | 208 | 79.8586 | 4.8542
4.14 | 9.7836 | 0.02801 | 0.024335 | 60.3096 | 70.0932 | 2.5039 | 0.039131 | 65.2014 | 4.8918 | 63.5708 | 1.0135 | 0.076036 | 1.0176 | 0.076346 | 209 | 79.1666 | 4.7276
4.16 | 10.7229 | 0.02801 | 0.025838 | 60.8043 | 71.5272 | 2.0092 | 0.0314 | 66.1657 | 5.3614 | 64.3786 | 1.0285 | 0.083336 | 1.0326 | 0.083675 | 210 | 78.8064 | 4.3806
4.18 | 11.4795 | 0.029877 | 0.027198 | 60.8915 | 72.371 | 1.922 | 0.030037 | 66.6312 | 5.7397 | 64.718 | 1.0357 | 0.089216 | 1.0399 | 0.089579 | 211 | 78.6469 | 4.494
4.2 | 12.0274 | 0.029877 | 0.028414 | 60.916 | 72.9434 | 1.8975 | 0.029654 | 66.9297 | 6.0137 | 64.9251 | 1.0403 | 0.093474 | 1.0446 | 0.093855 | 212 | 78.8064 | 4.4647
4.22 | 12.4187 | 0.029877 | 0.029488 | 61.2658 | 73.6845 | 1.5477 | 0.024188 | 67.4752 | 6.2094 | 65.4054 | 1.0488 | 0.096516 | 1.0531 | 0.096909 | 213 | 79.7786 | 4.6555
4.24 | 12.8361 | 0.031744 | 0.030275 | 61.4182 | 74.2543 | 1.3953 | 0.021806 | 67.8363 | 6.4181 | 65.6969 | 1.0544 | 0.09976 | 1.0587 | 0.10017 | 214 | 80.8005 | 4.3345
4.26 | 12.9666 | 0.031744 | 0.030848 | 61.2563 | 74.2229 | 1.5572 | 0.024336 | 67.7396 | 6.4833 | 65.5785 | 1.0529 | 0.10077 | 1.0572 | 0.10118 | 215 | 79.0457 | 3.7973
4.28 | 12.9144 | 0.032865 | 0.031134 | 61.2222 | 74.1366 | 1.5913 | 0.024869 | 67.6794 | 6.4572 | 65.527 | 1.052 | 0.10037 | 1.0563 | 0.10078 | 216 | 80.2261 | 4.5936
4.3 | 12.5752 | 0.032865 | 0.030991 | 61.6584 | 74.2336 | 1.1551 | 0.018052 | 67.946 | 6.2876 | 65.8501 | 1.0561 | 0.097732 | 1.0604 | 0.09813 | 217 | 79.3226 | 4.0434
4.32 | 11.8447 | 0.032865 | 0.030347 | 61.5142 | 73.3589 | 1.2993 | 0.0203 | 67.4366 | 5.9224 | 65.4624 | 1.0482 | 0.092055 | 1.0525 | 0.09243 | 218 | 79.6543 | 4.0034
4.34 | 10.9577 | 0.033238 | 0.029202 | 62.2615 | 73.2192 | 0.552 | 0.0086267 | 67.7403 | 5.4788 | 65.9141 | 1.0529 | 0.085161 | 1.0572 | 0.085508 | 219 | 80.1785 | 4.1931
4.36 | 10.0445 | 0.033238 | 0.028128 | 62.3259 | 72.3704 | 0.4876 | 0.00762 | 67.3482 | 5.0223 | 65.6741 | 1.0468 | 0.078064 | 1.0511 | 0.078382 | 220 | 78.5425 | 3.9368
4.38 | 8.7922 | 0.033238 | 0.026911 | 62.8625 | 71.6547 | -0.049 | -0.00076578 | 67.2586 | 4.3961 | 65.7932 | 1.0454 | 0.068331 | 1.0497 | 0.06861 | 221 | 79.6396 | 4.0313
4.4 | 7.566 | 0.032678 | 0.025766 | 62.7821 | 70.3481 | 0.0314 | 0.00049072 | 66.5651 | 3.783 | 65.3041 | 1.0347 | 0.058801 | 1.0389 | 0.059041 | 222 | 79.1641 | 4.0806
4.42 | 6.2354 | 0.032678 | 0.024335 | 63.5289 | 69.7643 | -0.7154 | -0.01118 | 66.6466 | 3.1177 | 65.6074 | 1.0359 | 0.048461 | 1.0401 | 0.048658 | 223 | 79.625 | 4.1265
4.44 | 4.8005 | 0.031184 | 0.022832 | 64.4283 | 69.2288 | -0.6148 | -0.0096081 | 66.8286 | 2.4003 | 66.0285 | 1.0388 | 0.037309 | 1.043 | 0.03746 | 224 | 79.9874 | 4.2
4.46 | 3.2351 | 0.031184 | 0.021329 | 64.7096 | 67.9447 | -0.8961 | -0.014004 | 66.3272 | 1.6176 | 65.788 | 1.031 | 0.025143 | 1.0352 | 0.025245 | 225 | 79.1506 | 4.1155
4.48 | 1.6958 | 0.031184 | 0.019539 | 65.4355 | 67.1313 | -1.622 | -0.025349 | 66.2834 | 0.84792 | 66.0008 | 1.0303 | 0.01318 | 1.0345 | 0.013233 | 226 | 79.9413 | 3.9723
4.5 | -0.078269 | 0.028943 | 0.017607 | 65.3295 | 65.2512 | -1.516 | -0.023692 | 65.2904 | -0.039135 | 65.3034 | 1.0148 | -0.000608 | 1.019 | -0.000611 | 227 | 77.5691 | 4.1545
4.52 | -1.7219 | 0.028943 | 0.0155 | 65.6107 | 63.8888 | -1.7972 | -0.028087 | 64.7497 | -0.86096 | 65.0367 | 1.0064 | -0.013382 | 1.0105 | -0.013437 | 228 | 79.9719 | 4.4158
4.54 | -3.2612 | 0.026889 | 0.013527 | 65.3766 | 62.1154 | -1.5631 | -0.024428 | 63.746 | -1.6306 | 64.2895 | 0.99084 | -0.025345 | 0.99487 | -0.025449 | 229 | 79.625 | 3.4728
4.56 | -4.957 | 0.026889 | 0.01138 | 65.8054 | 60.8484 | -1.9919 | -0.03113 | 63.3269 | -2.4785 | 64.1531 | 0.98433 | -0.038525 | 0.98833 | -0.038682 | 230 | 77.9426 | 4.1878
4.58 | -6.3137 | 0.026889 | 0.009376 | 65.6296 | 59.3159 | -1.8161 | -0.028382 | 62.4727 | -3.1569 | 63.525 | 0.97105 | -0.049069 | 0.975 | -0.049269 | 231 | 79.5459 | 4.0738
4.6 | -7.7747 | 0.024835 | 0.0074436 | 66.5048 | 58.7301 | -1.6913 | -0.026432 | 62.6174 | -3.8874 | 63.9132 | 0.9733 | -0.060424 | 0.97726 | -0.06067 | 232 | 79.7337 | 4.2905
4.62 | -8.9227 | 0.024835 | 0.0055827 | 66.7374 | 57.8147 | -1.9239 | -0.030067 | 62.2761 | -4.4613 | 63.7632 | 0.96799 | -0.069345 | 0.97193 | -0.069628 | 233 | 78.5302 | 3.9628
4.64 | -10.0445 | 0.024835 | 0.0039365 | 66.5361 | 56.4916 | -1.7226 | -0.026921 | 61.5138 | -5.0223 | 63.1879 | 0.95614 | -0.078064 | 0.96004 | -0.078382 | 234 | 80.0683 | 4.2707
4.66 | -11.0881 | 0.022968 | 0.0023619 | 66.6075 | 55.5194 | -1.794 | -0.028037 | 61.0634 | -5.5441 | 62.9115 | 0.94914 | -0.086175 | 0.95301 | -0.086525 | 235 | 77.9645 | 4.229
4.68 | -11.6882 | 0.022968 | 0.0007873 | 66.6107 | 54.9225 | -1.7972 | -0.028087 | 60.7666 | -5.8441 | 62.7146 | 0.94453 | -0.090838 | 0.94838 | -0.091208 | 236 | 80.1151 | 4.5334
4.7 | -12.4709 | 0.021661 | -0.00050101 | 66.2561 | 53.7852 | -1.4426 | -0.022545 | 60.0207 | -6.2354 | 62.0991 | 0.93294 | -0.096921 | 0.93673 | -0.097316 | 237 | 80.749 | 4.3904
4.72 | -12.8361 | 0.021661 | -0.0014315 | 66.1011 | 53.265 | -1.2876 | -0.020123 | 59.683 | -6.4181 | 61.8224 | 0.92769 | -0.09976 | 0.93146 | -0.10017 | 238 | 80.8283 | 3.9245
4.74 | -12.9144 | 0.021661 | -0.0019325 | 66.0668 | 53.1524 | -1.2533 | -0.019587 | 59.6096 | -6.4572 | 61.762 | 0.92655 | -0.10037 | 0.93032 | -0.10078 | 239 | 80.0204 | 3.6859
4.76 | -12.8883 | 0.020914 | -0.0020756 | 65.6844 | 52.7961 | -0.8709 | -0.01361 | 59.2402 | -6.4442 | 61.3883 | 0.9208 | -0.10017 | 0.92455 | -0.10057 | 240 | 79.0057 | 3.2071
4.78 | -12.4709 | 0.020914 | -0.0018609 | 65.3984 | 52.9275 | -0.5849 | -0.00914 | 59.163 | -6.2354 | 61.2414 | 0.9196 | -0.096921 | 0.92335 | -0.097316 | 241 | 78.4752 | 4.0934
4.8 | -12.1839 | 0.020354 | -0.001503 | 65.1277 | 52.9438 | -0.3142 | -0.00491 | 59.0357 | -6.092 | 61.0664 | 0.91763 | -0.094691 | 0.92136 | -0.095076 | 242 | 80.4484 | 4.2343
4.82 | -11.9752 | 0.020354 | -0.0011452 | 65.1964 | 53.2212 | -0.3829 | -0.005984 | 59.2088 | -5.9876 | 61.2047 | 0.92032 | -0.093069 | 0.92406 | -0.093447 | 243 | 80.0029 | 3.7818
4.84 | -11.3229 | 0.020354 | -0.00042944 | 64.984 | 53.6611 | -0.1705 | -0.0026646 | 59.3225 | -5.6615 | 61.2097 | 0.92208 | -0.087999 | 0.92584 | -0.088358 | 244 | 79.6396 | 4.0598
4.86 | -10.6185 | 0.020354 | 0.00064416 | 63.6665 | 53.048 | 0.147 | 0.0022973 | 58.3572 | -5.3093 | 60.127 | 0.90708 | -0.082525 | 0.91077 | -0.082861 | 245 | 79.2949 | 4.2156
4.88 | -9.3401 | 0.020354 | 0.0021472 | 63.8068 | 54.4667 | 0.0067 | 0.000105 | 59.1367 | -4.6701 | 60.6934 | 0.9192 | -0.072589 | 0.92294 | -0.072885 | 246 | 78.6887 | 3.9693
4.9 | -7.853 | 0.020354 | 0.0037218 | 63.2029 | 55.3499 | 0.6106 | 0.0095425 | 59.2764 | -3.9265 | 60.5852 | 0.92137 | -0.061032 | 0.92512 | -0.06128 | 247 | 79.7189 | 3.8921
4.92 | -6.4703 | 0.021848 | 0.0050817 | 62.722 | 56.2517 | 1.0915 | 0.017058 | 59.4869 | -3.2351 | 60.5652 | 0.92464 | -0.050285 | 0.9284 | -0.05049 | 248 | 78.1788 | 4.4666
4.94 | -5.1658 | 0.021848 | 0.0067279 | 62.3085 | 57.1427 | 1.505 | 0.02352 | 59.7256 | -2.5829 | 60.5866 | 0.92835 | -0.040147 | 0.93213 | -0.040311 | 249 | 79.5172 | 4.6854
4.96 | -3.5482 | 0.023155 | 0.0085887 | 62.2222 | 58.674 | 1.5913 | 0.024869 | 60.4481 | -1.7741 | 61.0395 | 0.93958 | -0.027576 | 0.9434 | -0.027688 | 250 | 80.2896 | 4.4788
4.98 | -1.8002 | 0.023155 | 0.010664 | 62.1389 | 60.3387 | 1.6746 | 0.026171 | 61.2388 | -0.9001 | 61.5388 | 0.95187 | -0.013991 | 0.95575 | -0.014048 | 251 | 80.5905 | 3.4076
5 | -0.23481 | 0.023155 | 0.012597 | 61.8198 | 61.585 | 1.9937 | 0.031158 | 61.7024 | -0.1174 | 61.7415 | 0.95908 | -0.00182 | 0.96298 | -0.00183 | 252 | 81.3404 | 3.4672
5.02 | 1.5654 | 0.026142 | 0.014744 | 61.5001 | 63.0655 | 2.3134 | 0.036154 | 62.2828 | 0.78269 | 62.0219 | 0.9681 | 0.012166 | 0.97204 | 0.012215 | 253 | 80.4815 | 3.3114
5.04 | 2.9742 | 0.026142 | 0.01682 | 61.7542 | 64.7284 | 2.0593 | 0.032183 | 63.2413 | 1.4871 | 62.7456 | 0.983 | 0.023115 | 0.987 | 0.023209 | 254 | 78.8472 | 3.2111
5.06 | 4.6179 | 0.02801 | 0.018824 | 60.6777 | 65.2956 | 2.1358 | 0.033378 | 62.9866 | 2.3089 | 62.217 | 0.97904 | 0.035889 | 0.98302 | 0.036035 | 255 | 78.0547 | 4.2582
5.08 | 6.1572 | 0.02801 | 0.020828 | 60.6924 | 66.8496 | 2.1211 | 0.033149 | 63.771 | 3.0786 | 62.7448 | 0.99123 | 0.047852 | 0.99526 | 0.048047 | 256 | 81.022 | 4.4746
5.1 | 7.4617 | 0.02801 | 0.022689 | 60.6372 | 68.0989 | 2.1763 | 0.034011 | 64.368 | 3.7308 | 63.1244 | 1.0005 | 0.05799 | 1.0046 | 0.058227 | 257 | 80.3366 | 4.0619
5.12 | 8.7661 | 0.029877 | 0.02455 | 60.9802 | 69.7463 | 1.8333 | 0.028651 | 65.3633 | 4.3831 | 63.9022 | 1.016 | 0.068129 | 1.0201 | 0.068406 | 258 | 78.9264 | 3.4142
5.14 | 10.0445 | 0.029877 | 0.026267 | 60.8019 | 70.8464 | 2.0116 | 0.031437 | 65.8242 | 5.0223 | 64.1501 | 1.0231 | 0.078064 | 1.0273 | 0.078382 | 259 | 79.4955 | 4.5781
5.16 | 10.8011 | 0.032305 | 0.027627 | 60.7959 | 71.597 | 2.0176 | 0.031531 | 66.1965 | 5.4006 | 64.3963 | 1.0289 | 0.083944 | 1.0331 | 0.084286 | 260 | 81.1812 | 4.0175
5.18 | 11.7143 | 0.032305 | 0.028987 | 60.7837 | 72.498 | 2.0298 | 0.031722 | 66.6408 | 5.8571 | 64.6885 | 1.0358 | 0.091041 | 1.0401 | 0.091412 | 261 | 79.0457 | 3.8361
5.2 | 12.3404 | 0.032305 | 0.030061 | 60.9415 | 73.2819 | 1.872 | 0.029256 | 67.1117 | 6.1702 | 65.055 | 1.0432 | 0.095907 | 1.0474 | 0.096298 | 262 | 80.369 | 4.082
5.22 | 12.6535 | 0.034359 | 0.030991 | 60.9399 | 73.5934 | 1.8736 | 0.029281 | 67.2667 | 6.3268 | 65.1577 | 1.0456 | 0.09834 | 1.0498 | 0.098741 | 263 | 80.7037 | 3.5962
5.24 | 13.071 | 0.034359 | 0.03185 | 60.9435 | 74.0145 | 1.87 | 0.029224 | 67.479 | 6.5355 | 65.3005 | 1.0489 | 0.10158 | 1.0531 | 0.102 | 264 | 80.2896 | 3.2474
5.26 | 13.1231 | 0.034359 | 0.032423 | 61.387 | 74.5101 | 1.4265 | 0.022293 | 67.9486 | 6.5616 | 65.7614 | 1.0562 | 0.10199 | 1.0605 | 0.10241 | 265 | 79.299 | 3.3868
5.28 | 13.097 | 0.035852 | 0.032637 | 61.3882 | 74.4852 | 1.4253 | 0.022275 | 67.9367 | 6.5485 | 65.7539 | 1.056 | 0.10179 | 1.0603 | 0.1022 | 266 | 78.8731 | 3.9008
5.3 | 12.8361 | 0.035852 | 0.032494 | 61.4107 | 74.2468 | 1.4028 | 0.021923 | 67.8288 | 6.4181 | 65.6894 | 1.0543 | 0.09976 | 1.0586 | 0.10017 | 267 | 78.9527 | 4.5775
5.32 | 12.1317 | 0.036413 | 0.031778 | 61.9462 | 74.0779 | 0.8673 | 0.013554 | 68.0121 | 6.0659 | 65.9901 | 1.0572 | 0.094285 | 1.0615 | 0.094669 | 268 | 80.9153 | 4.3243
5.34 | 11.2447 | 0.036413 | 0.030705 | 62.062 | 73.3067 | 0.7515 | 0.011744 | 67.6843 | 5.6223 | 65.8102 | 1.0521 | 0.087391 | 1.0563 | 0.087747 | 269 | 80.4815 | 3.6967
5.36 | 10.2011 | 0.036413 | 0.02956 | 62.5029 | 72.704 | 0.3106 | 0.0048541 | 67.6034 | 5.1005 | 65.9033 | 1.0508 | 0.079281 | 1.0551 | 0.079603 | 270 | 78.4996 | 4.3713
5.38 | 9.1314 | 0.036226 | 0.028486 | 62.5202 | 71.6516 | 0.2933 | 0.0045837 | 67.0859 | 4.5657 | 65.564 | 1.0428 | 0.070967 | 1.047 | 0.071256 | 271 | 80.1308 | 3.9774
5.4 | 7.8008 | 0.036226 | 0.027198 | 62.8367 | 70.6375 | -0.0232 | -0.000363 | 66.7371 | 3.9004 | 65.437 | 1.0373 | 0.060626 | 1.0416 | 0.060873 | 272 | 78.6219 | 3.6456
5.42 | 6.6007 | 0.036226 | 0.025981 | 63.1909 | 69.7916 | -0.3774 | -0.005898 | 66.4912 | 3.3003 | 65.3911 | 1.0335 | 0.051299 | 1.0377 | 0.051508 | 273 | 78.966 | 4.2621
5.44 | 5.1658 | 0.035292 | 0.024406 | 63.4418 | 68.6076 | -0.6283 | -0.0098191 | 66.0247 | 2.5829 | 65.1637 | 1.0263 | 0.040147 | 1.0304 | 0.040311 | 274 | 80.7661 | 4.5394
5.46 | 3.6526 | 0.035292 | 0.022832 | 63.769 | 67.4216 | -0.9555 | -0.014933 | 65.5953 | 1.8263 | 64.9865 | 1.0196 | 0.028387 | 1.0237 | 0.028503 | 275 | 80.8803 | 4.2427
5.48 | 1.9828 | 0.033238 | 0.021042 | 65.1382 | 67.121 | -1.3247 | -0.020703 | 66.1296 | 0.99141 | 65.7991 | 1.0279 | 0.01541 | 1.0321 | 0.015473 | 276 | 80.8005 | 3.3562
5.5 | 0.31308 | 0.033238 | 0.019182 | 65.3976 | 65.7107 | -1.5841 | -0.024756 | 65.5541 | 0.15654 | 65.502 | 1.0189 | 0.00243 | 1.0231 | 0.00244 | 277 | 79.2052 | 3.1841
5.52 | -1.4349 | 0.033238 | 0.0172 | 65.7991 | 64.3642 | -1.9856 | -0.031031 | 65.0816 | -0.71747 | 65.3208 | 1.0116 | -0.011152 | 1.0157 | -0.011197 | 278 | 78.6595 | 4.0995
5.54 | -2.9481 | 0.031371 | 0.015317 | 65.683 | 62.7349 | -1.8695 | -0.029217 | 64.2089 | -1.4741 | 64.7003 | 0.99804 | -0.022912 | 1.0021 | -0.023006 | 279 | 79.1391 | 4.5475
5.56 | -4.4613 | 0.031371 | 0.013241 | 65.6358 | 61.1745 | -1.8223 | -0.028479 | 63.4051 | -2.2307 | 64.1487 | 0.98554 | -0.034673 | 0.98955 | -0.034814 | 280 | 78.5425 | 4.6166
5.58 | -5.9745 | 0.029317 | 0.011309 | 65.694 | 59.7195 | -1.8805 | -0.029389 | 62.7067 | -2.9873 | 63.7025 | 0.97469 | -0.046433 | 0.97865 | -0.046622 | 281 | 79.3648 | 4.5872
5.6 | -7.4617 | 0.029317 | 0.0092329 | 65.863 | 58.4013 | -2.0495 | -0.03203 | 62.1322 | -3.7308 | 63.3758 | 0.96576 | -0.05799 | 0.96969 | -0.058227 | 282 | 78.2248 | 4.2658
5.62 | -8.4531 | 0.029317 | 0.0075152 | 65.6173 | 57.1642 | -1.8038 | -0.02819 | 61.3908 | -4.2265 | 62.7996 | 0.95423 | -0.065695 | 0.95812 | -0.065963 | 283 | 78.0436 | 3.8729
5.64 | -9.6793 | 0.027076 | 0.0055827 | 66.6737 | 56.9944 | -1.8602 | -0.029071 | 61.8341 | -4.8396 | 63.4473 | 0.96112 | -0.075225 | 0.96504 | -0.075532 | 284 | 79.019 | 3.5192
5.66 | -10.6707 | 0.027076 | 0.0040081 | 66.4863 | 55.8156 | -1.6728 | -0.026143 | 61.151 | -5.3353 | 62.9294 | 0.9505 | -0.08293 | 0.95437 | -0.083268 | 285 | 78.8731 | 3.4924
5.68 | -11.4273 | 0.027076 | 0.00265 | 66.3562 | 54.9289 | -1.5427 | -0.024109 | 60.6426 | -5.7136 | 62.5471 | 0.9426 | -0.08881 | 0.94644 | -0.089172 | 286 | 78.8601 | 3.5069
5.7 | -11.923 | 0.025582 | 0.0013599 | 66.3394 | 54.4164 | -1.5259 | -0.023847 | 60.3779 | -5.9615 | 62.3651 | 0.93849 | -0.092663 | 0.94231 | -0.09304 | 287 | 78.1454 | 3.8406
5.72 | -12.3665 | 0.025582 | 0.00042944 | 65.9302 | 53.5637 | -1.1167 | -0.017452 | 59.7469 | -6.1833 | 61.808 | 0.92868 | -0.09611 | 0.93246 | -0.096501 | 288 | 78.451 | 4.7148
5.74 | -12.6013 | 0.024649 | -0.00014315 | 66.0937 | 53.4924 | -1.2802 | -0.020007 | 59.793 | -6.3007 | 61.8933 | 0.9294 | -0.097935 | 0.93318 | -0.098334 | 289 | 79.9231 | 4.8004
5.76 | -12.497 | 0.024649 | -0.00028629 | 65.7335 | 53.2365 | -0.92 | -0.014378 | 59.485 | -6.2485 | 61.5678 | 0.92461 | -0.097124 | 0.92837 | -0.097519 | 290 | 79.8586 | 4.6678
5.78 | -12.1056 | 0.024649 | 0 | 65.4181 | 53.3125 | -0.6046 | -0.00945 | 59.3653 | -6.0528 | 61.3829 | 0.92275 | -0.094082 | 0.92651 | -0.094465 | 291 | 79.3366 | 4.9108
5.8 | -11.8186 | 0.024275 | 0.00028629 | 65.48 | 53.6614 | -0.6665 | -0.010416 | 59.5707 | -5.9093 | 61.5405 | 0.92594 | -0.091852 | 0.92971 | -0.092226 | 292 | 78.451 | 4.5485
5.82 | -11.4273 | 0.024275 | 0.00064416 | 65.1093 | 53.682 | -0.2958 | -0.0046228 | 59.3957 | -5.7136 | 61.3002 | 0.92322 | -0.08881 | 0.92698 | -0.089172 | 293 | 78.6344 | 4.0294
5.84 | -11.2447 | 0.024275 | 0.0012883 | 65.0677 | 53.823 | -0.2542 | -0.00397 | 59.4454 | -5.6223 | 61.3195 | 0.92399 | -0.087391 | 0.92776 | -0.087747 | 294 | 79.0457 | 3.24
5.86 | -10.2794 | 0.024462 | 0.0024335 | 64.7414 | 54.462 | 0.0721 | 0.0011268 | 59.6017 | -5.1397 | 61.3149 | 0.92642 | -0.079889 | 0.9302 | -0.080214 | 295 | 80.4649 | 3.1641
5.88 | -8.9488 | 0.024462 | 0.0040081 | 64.3853 | 55.4365 | 0.4282 | 0.0066919 | 59.9109 | -4.4744 | 61.4024 | 0.93123 | -0.069548 | 0.93502 | -0.069831 | 296 | 81.0838 | 3.3247
5.9 | -7.5399 | 0.025582 | 0.0055111 | 63.3087 | 55.7688 | 0.5048 | 0.007889 | 59.5387 | -3.77 | 60.7954 | 0.92544 | -0.058599 | 0.92921 | -0.058837 | 297 | 80.8455 | 4.1202
5.92 | -6.0267 | 0.025582 | 0.0070857 | 62.5002 | 56.4735 | 1.3133 | 0.020524 | 59.4868 | -3.0134 | 60.4913 | 0.92464 | -0.046838 | 0.9284 | -0.047029 | 298 | 79.7337 | 4.5262
5.94 | -4.8788 | 0.025582 | 0.0086603 | 62.2234 | 57.3446 | 1.5901 | 0.02485 | 59.784 | -2.4394 | 60.5971 | 0.92926 | -0.037917 | 0.93304 | -0.038071 | 299 | 78.451 | 4.5013
5.96 | -3.1047 | 0.026889 | 0.010593 | 62.2018 | 59.0971 | 1.6117 | 0.025188 | 60.6495 | -1.5523 | 61.1669 | 0.94271 | -0.024129 | 0.94655 | -0.024227 | 300 | 77.7168 | 3.6769
5.98 | -1.461 | 0.026889 | 0.012525 | 61.93 | 60.469 | 1.8835 | 0.029435 | 61.1995 | -0.73051 | 61.443 | 0.95126 | -0.011355 | 0.95513 | -0.011401 | 301 | 78.9395 | 3.2078
6 | 0.052179 | 0.029317 | 0.0145 | 62.0016 | 62.0538 | 1.8119 | 0.028316 | 62.0277 | 0.02609 | 62.019 | 0.96413 | 0.000406 | 0.96806 | 0.000407 | 302 | 80.8455 | 3.583
6.02 | 1.6437 | 0.029317 | 0.016605 | 61.9932 | 63.6369 | 1.8203 | 0.028448 | 62.815 | 0.82183 | 62.5411 | 0.97637 | 0.012774 | 0.98035 | 0.012826 | 303 | 78.2132 | 4.6847
6.04 | 3.3917 | 0.029317 | 0.018537 | 61.7801 | 65.1718 | 2.0334 | 0.031778 | 63.4759 | 1.6958 | 62.9107 | 0.98664 | 0.026359 | 0.99066 | 0.026467 | 304 | 81.0838 | 3.4913
6.06 | 4.8266 | 0.031558 | 0.020613 | 61.4019 | 66.2285 | 2.4116 | 0.037689 | 63.8152 | 2.4133 | 63.0108 | 0.99192 | 0.037511 | 0.99595 | 0.037664 | 305 | 78.9264 | 4.5481
6.08 | 6.392 | 0.031558 | 0.0226 | 61.5736 | 67.9656 | 2.2399 | 0.035005 | 64.7696 | 3.196 | 63.7043 | 1.0068 | 0.049677 | 1.0108 | 0.049879 | 306 | 80.1151 | 3.2091
6.1 | 7.6182 | 0.031558 | 0.024478 | 61.4975 | 69.1157 | 2.316 | 0.036195 | 65.3066 | 3.8091 | 64.0369 | 1.0151 | 0.059207 | 1.0192 | 0.059448 | 307 | 78.9527 | 4.5216
6.12 | 9.001 | 0.033985 | 0.026196 | 60.7843 | 69.7853 | 2.0292 | 0.031712 | 65.2848 | 4.5005 | 63.7846 | 1.0148 | 0.069953 | 1.0189 | 0.070238 | 308 | 80.5113 | 3.6029
6.14 | 10.2011 | 0.033985 | 0.027985 | 60.8356 | 71.0367 | 1.9779 | 0.030911 | 65.9361 | 5.1005 | 64.236 | 1.0249 | 0.079281 | 1.0291 | 0.079603 | 309 | 79.299 | 4.5947
6.16 | 11.0099 | 0.03716 | 0.029416 | 61.0428 | 72.0527 | 1.7707 | 0.027673 | 66.5477 | 5.5049 | 64.7128 | 1.0344 | 0.085566 | 1.0386 | 0.085915 | 310 | 78.9527 | 3.8467
6.18 | 11.8186 | 0.03716 | 0.030776 | 61.3778 | 73.1964 | 1.4357 | 0.022437 | 67.2871 | 5.9093 | 65.3173 | 1.0459 | 0.091852 | 1.0501 | 0.092226 | 311 | 78.8343 | 3.5417
6.2 | 12.4187 | 0.03716 | 0.031922 | 61.2325 | 73.6512 | 1.581 | 0.024708 | 67.4419 | 6.2094 | 65.3721 | 1.0483 | 0.096516 | 1.0526 | 0.096909 | 312 | 78.8601 | 3.1075
6.22 | 12.8883 | 0.038653 | 0.032995 | 61.4091 | 74.2974 | 1.4044 | 0.021948 | 67.8533 | 6.4442 | 65.7052 | 1.0547 | 0.10017 | 1.059 | 0.10057 | 313 | 78.463 | 3.4445
6.24 | 13.2797 | 0.038653 | 0.033782 | 61.3262 | 74.6059 | 1.4873 | 0.023244 | 67.966 | 6.6398 | 65.7528 | 1.0564 | 0.10321 | 1.0607 | 0.10363 | 314 | 78.6469 | 4.1045
6.26 | 13.3579 | 0.038653 | 0.034283 | 61.4145 | 74.7724 | 1.399 | 0.0219 | 68.0935 | 6.679 | 65.8671 | 1.0584 | 0.10382 | 1.0627 | 0.10424 | 315 | 78.2925 | 4.5512
6.28 | 13.2275 | 0.039587 | 0.034498 | 61.7573 | 74.9848 | 1.0562 | 0.0165 | 68.371 | 6.6137 | 66.1665 | 1.0627 | 0.1028 | 1.0671 | 0.10322 | 316 | 79.019 | 4.7752
6.3 | 12.9666 | 0.039587 | 0.034355 | 62.0491 | 75.0157 | 0.7644 | 0.011946 | 68.5324 | 6.4833 | 66.3713 | 1.0652 | 0.10077 | 1.0696 | 0.10118 | 317 | 79.0849 | 4.7094
6.32 | 12.3926 | 0.040334 | 0.033711 | 61.9584 | 74.351 | 0.8551 | 0.013364 | 68.1547 | 6.1963 | 66.0893 | 1.0594 | 0.096313 | 1.0637 | 0.096705 | 318 | 80.0184 | 4.5137
6.34 | 11.4273 | 0.040334 | 0.032423 | 62.3652 | 73.7925 | 0.4483 | 0.0070061 | 68.0788 | 5.7136 | 66.1743 | 1.0582 | 0.08881 | 1.0625 | 0.089172 | 319 | 80.7208 | 4.4567
6.36 | 10.2794 | 0.040334 | 0.03142 | 62.2217 | 72.5011 | 0.5918 | 0.0092487 | 67.3614 | 5.1397 | 65.6482 | 1.047 | 0.079889 | 1.0513 | 0.080214 | 320 | 80.5279 | 4.6094
6.38 | 9.314 | 0.040334 | 0.030275 | 62.8815 | 72.1955 | -0.068 | -0.0010627 | 67.5385 | 4.657 | 65.9862 | 1.0498 | 0.072387 | 1.0541 | 0.072681 | 321 | 80.2744 | 4.5518
6.4 | 8.0356 | 0.040334 | 0.029059 | 63.1155 | 71.1511 | -0.302 | -0.0047197 | 67.1333 | 4.0178 | 65.794 | 1.0435 | 0.062451 | 1.0477 | 0.062706 | 322 | 79.7337 | 4.6127
6.42 | 6.6268 | 0.038653 | 0.027627 | 63.565 | 70.1918 | -0.7515 | -0.011744 | 66.8784 | 3.3134 | 65.7739 | 1.0395 | 0.051502 | 1.0438 | 0.051712 | 323 | 80.8629 | 3.7369
6.44 | 5.1397 | 0.038653 | 0.026196 | 63.5391 | 68.6788 | -0.7256 | -0.01134 | 66.1089 | 2.5698 | 65.2523 | 1.0276 | 0.039944 | 1.0318 | 0.040107 | 324 | 79.2711 | 3.3382
6.46 | 3.6265 | 0.038653 | 0.02455 | 63.8934 | 67.5199 | -1.0799 | -0.016877 | 65.7066 | 1.8132 | 65.1022 | 1.0213 | 0.028184 | 1.0255 | 0.028299 | 325 | 80.7379 | 4.3011
6.48 | 1.9306 | 0.036786 | 0.0228 | 65.4826 | 67.4132 | -1.6691 | -0.026085 | 66.4479 | 0.96532 | 66.1261 | 1.0328 | 0.015005 | 1.037 | 0.015066 | 326 | 79.019 | 3.3482
6.5 | 0.44353 | 0.036786 | 0.020899 | 65.4803 | 65.9238 | -1.6668 | -0.026049 | 65.7021 | 0.22176 | 65.6281 | 1.0212 | 0.00345 | 1.0254 | 0.00346 | 327 | 80.8005 | 4.1386
6.52 | -1.3045 | 0.036786 | 0.018967 | 65.4967 | 64.1922 | -1.6832 | -0.026305 | 64.8445 | -0.65224 | 65.0619 | 1.0079 | -0.010138 | 1.012 | -0.010179 | 328 | 80.578 | 4.0274
6.54 | -2.922 | 0.034732 | 0.01682 | 65.6314 | 62.7094 | -1.8179 | -0.02841 | 64.1704 | -1.461 | 64.6574 | 0.99744 | -0.02271 | 1.0015 | -0.022802 | 329 | 80.1466 | 3.7573
6.56 | -4.2787 | 0.034732 | 0.014959 | 65.6302 | 61.3515 | -1.8167 | -0.028392 | 63.4908 | -2.1394 | 64.204 | 0.98687 | -0.033253 | 0.99089 | -0.033389 | 330 | 80.4347 | 4.0211
6.58 | -5.8963 | 0.032865 | 0.012883 | 65.6609 | 59.7646 | -1.8474 | -0.028871 | 62.7128 | -2.9481 | 63.6955 | 0.97478 | -0.045825 | 0.97875 | -0.046011 | 331 | 78.2364 | 3.6275
6.6 | -7.3051 | 0.032865 | 0.010951 | 65.8887 | 58.5836 | -2.0752 | -0.032431 | 62.2361 | -3.6526 | 63.4537 | 0.96737 | -0.056774 | 0.97131 | -0.057005 | 332 | 80.4157 | 4.0061
6.62 | -8.5835 | 0.032865 | 0.0090182 | 65.5758 | 56.9923 | -1.7623 | -0.027541 | 61.284 | -4.2918 | 62.7146 | 0.95257 | -0.066709 | 0.95645 | -0.066981 | 333 | 78.3956 | 3.8914
6.64 | -9.601 | 0.030811 | 0.007372 | 66.986 | 57.385 | -2.1725 | -0.033952 | 62.1855 | -4.8005 | 63.7857 | 0.96658 | -0.074617 | 0.97052 | -0.074921 | 334 | 80.0994 | 3.9896
6.66 | -10.6185 | 0.030811 | 0.0057974 | 66.509 | 55.8905 | -1.6955 | -0.026497 | 61.1997 | -5.3093 | 62.9695 | 0.95126 | -0.082525 | 0.95514 | -0.082861 | 335 | 79.5243 | 4.464
6.68 | -11.4273 | 0.030811 | 0.0043659 | 66.7852 | 55.3579 | -1.9717 | -0.030814 | 61.0716 | -5.7136 | 62.9761 | 0.94927 | -0.08881 | 0.95314 | -0.089172 | 336 | 80.3219 | 3.6338
6.7 | -12.0013 | 0.029317 | 0.0031492 | 66.4967 | 54.4954 | -1.6832 | -0.026305 | 60.4961 | -6.0006 | 62.4963 | 0.94032 | -0.093271 | 0.94415 | -0.093651 | 337 | 79.7337 | 4.0137
6.72 | -12.3926 | 0.029317 | 0.0022188 | 66.417 | 54.0244 | -1.6035 | -0.02506 | 60.2207 | -6.1963 | 62.2861 | 0.93604 | -0.096313 | 0.93986 | -0.096705 | 338 | 78.7807 | 3.6893
6.74 | -12.6274 | 0.028196 | 0.0015746 | 66.4696 | 53.8422 | -1.6561 | -0.025882 | 60.1559 | -6.3137 | 62.2605 | 0.93504 | -0.098138 | 0.93884 | -0.098537 | 339 | 79.6987 | 3.8555
6.76 | -12.4709 | 0.028196 | 0.0016462 | 66.2313 | 53.7604 | -1.4178 | -0.022157 | 59.9959 | -6.2354 | 62.0743 | 0.93255 | -0.096921 | 0.93635 | -0.097316 | 340 | 80.2896 | 3.8049
6.78 | -12.0535 | 0.028196 | 0.0017893 | 65.4972 | 53.4437 | -0.6837 | -0.010685 | 59.4705 | -6.0267 | 61.4794 | 0.92438 | -0.093677 | 0.92815 | -0.094058 | 341 | 78.7299 | 3.8884
6.8 | -11.7926 | 0.027636 | 0.002004 | 65.3232 | 53.5306 | -0.5097 | -0.00797 | 59.4269 | -5.8963 | 61.3923 | 0.92371 | -0.091649 | 0.92747 | -0.092022 | 342 | 80.2583 | 3.9007
6.82 | -11.636 | 0.027636 | 0.0023619 | 65.5663 | 53.9303 | -0.7528 | -0.011765 | 59.7483 | -5.818 | 61.6876 | 0.9287 | -0.090433 | 0.93248 | -0.090801 | 343 | 79.5749 | 3.5946
6.84 | -11.1664 | 0.027823 | 0.0029345 | 65.1233 | 53.9569 | -0.3098 | -0.00484 | 59.5401 | -5.5832 | 61.4012 | 0.92547 | -0.086783 | 0.92923 | -0.087136 | 344 | 79.9078 | 3.8647
6.86 | -10.2794 | 0.027823 | 0.0040797 | 64.5948 | 54.3154 | 0.2187 | 0.0034179 | 59.4551 | -5.1397 | 61.1683 | 0.92414 | -0.079889 | 0.92791 | -0.080214 | 345 | 80.5445 | 3.9768
6.88 | -9.0531 | 0.027823 | 0.0057258 | 64.5366 | 55.4835 | 0.2769 | 0.0043274 | 60.01 | -4.5266 | 61.5189 | 0.93277 | -0.070359 | 0.93657 | -0.070645 | 346 | 78.9924 | 3.6141
6.9 | -7.4356 | 0.028943 | 0.0073004 | 64.1543 | 56.7187 | 0.6592 | 0.010302 | 60.4365 | -3.7178 | 61.6758 | 0.9394 | -0.057788 | 0.94322 | -0.058023 | 347 | 79.6543 | 3.8149
6.92 | -6.2876 | 0.028943 | 0.0085887 | 63.8052 | 57.5176 | 1.0083 | 0.015758 | 60.6614 | -3.1438 | 61.7093 | 0.94289 | -0.048866 | 0.94673 | -0.049065 | 348 | 79.2572 | 3.7664
6.94 | -4.6962 | 0.028943 | 0.01045 | 63.3754 | 58.6792 | 1.4381 | 0.022475 | 61.0273 | -2.3481 | 61.81 | 0.94858 | -0.036497 | 0.95244 | -0.036646 | 349 | 79.416 | 3.8991
6.96 | -3.2612 | 0.030437 | 0.012239 | 62.0953 | 58.8341 | 1.7182 | 0.026852 | 60.4647 | -1.6306 | 61.0082 | 0.93984 | -0.025345 | 0.94366 | -0.025449 | 350 | 79.9078 | 3.9648
6.98 | -1.6437 | 0.030437 | 0.014243 | 61.9529 | 60.3092 | 1.8606 | 0.029078 | 61.1311 | -0.82183 | 61.405 | 0.95019 | -0.012774 | 0.95406 | -0.012826 | 351 | 79.9874 | 3.8883
7 | 0.052179 | 0.033052 | 0.0164 | 62.0243 | 62.0765 | 1.7892 | 0.027962 | 62.0504 | 0.02609 | 62.0417 | 0.96448 | 0.000406 | 0.96841 | 0.000407 | 352 | 79.7337 | 3.5891
7.02 | 1.7219 | 0.033052 | 0.018323 | 61.93 | 63.6519 | 1.8835 | 0.029435 | 62.791 | 0.86096 | 62.504 | 0.976 | 0.013382 | 0.97997 | 0.013437 | 353 | 79.6987 | 3.7587
7.04 | 3.3395 | 0.033052 | 0.02047 | 62.2981 | 65.6376 | 1.5154 | 0.023683 | 63.9678 | 1.6697 | 63.4113 | 0.99429 | 0.025954 | 0.99834 | 0.026059 | 354 | 80.3382 | 3.5687
7.06 | 4.7483 | 0.035292 | 0.022402 | 61.0219 | 65.7702 | 1.7916 | 0.027999 | 63.3961 | 2.3742 | 62.6047 | 0.9854 | 0.036903 | 0.98941 | 0.037053 | 355 | 78.8731 | 4.136
7.08 | 6.392 | 0.035292 | 0.024406 | 60.9098 | 67.3018 | 1.9037 | 0.029751 | 64.1058 | 3.196 | 63.0405 | 0.99643 | 0.049677 | 1.0005 | 0.049879 | 356 | 80.0514 | 3.3212
7.1 | 7.6443 | 0.035292 | 0.026339 | 61.0169 | 68.6612 | 1.7966 | 0.028077 | 64.839 | 3.8221 | 63.565 | 1.0078 | 0.05941 | 1.0119 | 0.059652 | 357 | 79.0849 | 3.8143
7.12 | 9.001 | 0.03716 | 0.027985 | 60.8536 | 69.8546 | 1.9599 | 0.030629 | 65.3541 | 4.5005 | 63.8539 | 1.0158 | 0.069953 | 1.02 | 0.070238 | 358 | 79.5098 | 3.4152
7.14 | 10.2272 | 0.03716 | 0.029703 | 60.8614 | 71.0886 | 1.9521 | 0.030508 | 65.975 | 5.1136 | 64.2705 | 1.0255 | 0.079483 | 1.0297 | 0.079807 | 359 | 78.9395 | 4.2536
7.16 | 11.0099 | 0.039774 | 0.031063 | 61.1334 | 72.1433 | 1.6801 | 0.026257 | 66.6383 | 5.5049 | 64.8034 | 1.0358 | 0.085566 | 1.04 | 0.085915 | 360 | 79.6041 | 3.681
7.18 | 11.9752 | 0.039774 | 0.032494 | 61.0474 | 73.0226 | 1.7661 | 0.027601 | 67.035 | 5.9876 | 65.0391 | 1.042 | 0.093069 | 1.0462 | 0.093447 | 361 | 80.1624 | 4.2408
7.2 | 12.5492 | 0.039774 | 0.033639 | 61.1351 | 73.6843 | 1.6784 | 0.02623 | 67.4097 | 6.2746 | 65.3182 | 1.0478 | 0.097529 | 1.0521 | 0.097926 | 362 | 79.0457 | 3.9449
7.22 | 12.8883 | 0.041828 | 0.034498 | 61.2728 | 74.1611 | 1.5407 | 0.024078 | 67.717 | 6.4442 | 65.5689 | 1.0526 | 0.10017 | 1.0568 | 0.10057 | 363 | 80.8803 | 4.0003
7.24 | 13.2797 | 0.041828 | 0.035214 | 61.3545 | 74.6342 | 1.459 | 0.022801 | 67.9943 | 6.6398 | 65.7811 | 1.0569 | 0.10321 | 1.0612 | 0.10363 | 364 | 79.285 | 3.6781
7.26 | 13.3579 | 0.042948 | 0.035715 | 61.6 | 74.9579 | 1.2135 | 0.018965 | 68.279 | 6.679 | 66.0526 | 1.0613 | 0.10382 | 1.0656 | 0.10424 | 365 | 81.1557 | 4.3996
7.28 | 13.3058 | 0.042948 | 0.036001 | 61.5163 | 74.8221 | 1.2972 | 0.0203 | 68.1692 | 6.6529 | 65.9516 | 1.0596 | 0.10341 | 1.0639 | 0.10383 | 366 | 79.1641 | 3.1256
7.3 | 12.9405 | 0.042948 | 0.035858 | 61.625 | 74.5655 | 1.1885 | 0.018574 | 68.0953 | 6.4703 | 65.9385 | 1.0584 | 0.10057 | 1.0628 | 0.10098 | 367 | 79.4019 | 3.7325
7.32 | 12.2622 | 0.043508 | 0.034999 | 62.0361 | 74.2983 | 0.7774 | 0.012149 | 68.1672 | 6.1311 | 66.1235 | 1.0596 | 0.095299 | 1.0639 | 0.095687 | 368 | 80.7037 | 4.269
7.34 | 11.349 | 0.043508 | 0.033854 | 62.2167 | 73.5657 | 0.5968 | 0.00933 | 67.8912 | 5.6745 | 65.9997 | 1.0553 | 0.088202 | 1.0596 | 0.088561 | 369 | 78.4389 | 3.5185
7.36 | 10.4098 | 0.043508 | 0.032924 | 62.7205 | 73.1303 | 0.093 | 0.0014534 | 67.9254 | 5.2049 | 66.1904 | 1.0558 | 0.080903 | 1.0601 | 0.081232 | 370 | 80.1943 | 4.452
7.38 | 9.4184 | 0.043322 | 0.031707 | 62.6665 | 72.0849 | 0.147 | 0.0022973 | 67.3757 | 4.7092 | 65.806 | 1.0473 | 0.073198 | 1.0515 | 0.073496 | 371 | 79.5604 | 3.5318
7.4 | 7.9835 | 0.043322 | 0.030347 | 63.0457 | 71.0292 | -0.2322 | -0.0036288 | 67.0374 | 3.9917 | 65.7069 | 1.042 | 0.062046 | 1.0462 | 0.062298 | 372 | 79.6894 | 4.0342
7.42 | 6.7572 | 0.042201 | 0.029202 | 64.3268 | 71.084 | -0.5133 | -0.0080219 | 67.7054 | 3.3786 | 66.5792 | 1.0524 | 0.052516 | 1.0567 | 0.05273 | 373 | 79.2572 | 3.7227
7.44 | 5.1397 | 0.042201 | 0.0276 | 64.4866 | 69.6263 | -0.6731 | -0.0105 | 67.0564 | 2.5698 | 66.1998 | 1.0423 | 0.039944 | 1.0465 | 0.040107 | 374 | 80.2896 | 4.4095
7.46 | 3.6526 | 0.042201 | 0.026053 | 65.1212 | 68.7738 | -1.3077 | -0.020437 | 66.9475 | 1.8263 | 66.3387 | 1.0406 | 0.028387 | 1.0448 | 0.028503 | 375 | 78.6887 | 3.6148
7.48 | 1.8263 | 0.040147 | 0.024192 | 65.2794 | 67.1057 | -1.4659 | -0.022909 | 66.1925 | 0.91314 | 65.8882 | 1.0289 | 0.014193 | 1.0331 | 0.014251 | 376 | 79.1119 | 3.875
7.5 | 0.41744 | 0.040147 | 0.022402 | 65.1973 | 65.6147 | -1.3838 | -0.021626 | 65.406 | 0.20872 | 65.3364 | 1.0166 | 0.00324 | 1.0208 | 0.00326 | 377 | 80.2102 | 4.3585
7.52 | -1.2784 | 0.040147 | 0.020398 | 65.4263 | 64.1479 | -1.6128 | -0.025205 | 64.7871 | -0.6392 | 65.0002 | 1.007 | -0.0099354 | 1.0111 | -0.0099759 | 378 | 79.2711 | 3.5151
7.54 | -2.8177 | 0.038093 | 0.0185 | 65.8686 | 63.0509 | -2.0551 | -0.032117 | 64.4598 | -1.4088 | 64.9294 | 1.0019 | -0.021898 | 1.006 | -0.021988 | 379 | 79.7786 | 4.1344
7.56 | -4.3831 | 0.038093 | 0.01639 | 65.7564 | 61.3733 | -1.9429 | -0.030364 | 63.5649 | -2.1915 | 64.2954 | 0.98802 | -0.034064 | 0.99205 | -0.034203 | 380 | 80.432 | 3.5685
7.58 | -5.9485 | 0.036226 | 0.014315 | 65.3846 | 59.4361 | -1.5711 | -0.024553 | 62.4104 | -2.9742 | 63.4018 | 0.97008 | -0.04623 | 0.97403 | -0.046418 | 381 | 79.6838 | 3.9856
7.6 | -7.279 | 0.036226 | 0.012382 | 65.8275 | 58.5485 | -2.014 | -0.031475 | 62.188 | -3.6395 | 63.4012 | 0.96662 | -0.056571 | 0.97056 | -0.056801 | 382 | 79.5604 | 3.301
7.62 | -8.5052 | 0.036226 | 0.010664 | 65.7227 | 57.2175 | -1.9092 | -0.029837 | 61.4701 | -4.2526 | 62.8876 | 0.95546 | -0.066101 | 0.95935 | -0.06637 | 383 | 79.4303 | 4.0679
7.64 | -9.7315 | 0.033985 | 0.008875 | 66.7759 | 57.0444 | -1.9624 | -0.030669 | 61.9102 | -4.8657 | 63.5321 | 0.9623 | -0.075631 | 0.96622 | -0.075939 | 384 | 79.8282 | 3.54
7.66 | -10.5142 | 0.033985 | 0.0072289 | 66.621 | 56.1068 | -1.8075 | -0.028248 | 61.3639 | -5.2571 | 63.1163 | 0.95381 | -0.081714 | 0.9577 | -0.082046 | 385 | 79.2711 | 3.972
7.68 | -11.5577 | 0.032305 | 0.0057974 | 66.4692 | 54.9115 | -1.6557 | -0.025875 | 60.6903 | -5.7789 | 62.6166 | 0.94334 | -0.089824 | 0.94719 | -0.09019 | 386 | 80.6241 | 3.9831
7.7 | -11.9491 | 0.032305 | 0.0046522 | 66.3044 | 54.3553 | -1.4909 | -0.0233 | 60.3299 | -5.9745 | 62.3214 | 0.93774 | -0.092866 | 0.94156 | -0.093244 | 387 | 78.2925 | 3.7159
7.72 | -12.4187 | 0.032305 | 0.0037934 | 66.357 | 53.9383 | -1.5435 | -0.0241 | 60.1476 | -6.2094 | 62.2174 | 0.93491 | -0.096516 | 0.93872 | -0.096909 | 388 | 79.8622 | 4.4098
7.74 | -12.6274 | 0.031371 | 0.0031492 | 66.0269 | 53.3995 | -1.2134 | -0.018963 | 59.7132 | -6.3137 | 61.8178 | 0.92816 | -0.098138 | 0.93194 | -0.098537 | 389 | 78.5971 | 3.2607
7.76 | -12.5231 | 0.031371 | 0.0030776 | 65.9542 | 53.4311 | -1.1407 | -0.017827 | 59.6927 | -6.2615 | 61.7798 | 0.92784 | -0.097327 | 0.93161 | -0.097723 | 390 | 77.411 | 3.6997
7.78 | -12.1839 | 0.031371 | 0.0032924 | 65.9406 | 53.7567 | -1.1271 | -0.0176 | 59.8486 | -6.092 | 61.8793 | 0.93026 | -0.094691 | 0.93405 | -0.095076 | 391 | 77.8963 | 3.5546
7.8 | -11.9491 | 0.030811 | 0.0035071 | 65.3997 | 53.4506 | -0.5862 | -0.0091612 | 59.4252 | -5.9745 | 61.4167 | 0.92368 | -0.092866 | 0.92744 | -0.093244 | 392 | 78.2925 | 3.6621
7.82 | -11.4795 | 0.030811 | 0.0039365 | 65.3146 | 53.8351 | -0.5011 | -0.0078312 | 59.5749 | -5.7397 | 61.4881 | 0.92601 | -0.089216 | 0.92978 | -0.089579 | 393 | 79.1506 | 4.4718
7.84 | -11.0881 | 0.030811 | 0.0046522 | 65.0609 | 53.9728 | -0.2474 | -0.0038664 | 59.5168 | -5.5441 | 61.3649 | 0.9251 | -0.086175 | 0.92887 | -0.086525 | 394 | 80.5113 | 4.2435
7.86 | -10.3837 | 0.030811 | 0.0057974 | 64.6298 | 54.2461 | 0.1837 | 0.0028709 | 59.4379 | -5.1919 | 61.1686 | 0.92388 | -0.0807 | 0.92764 | -0.081029 | 395 | 80.5905 | 4.3258
7.88 | -8.9749 | 0.030811 | 0.0073004 | 64.2504 | 55.2755 | 0.5631 | 0.0088002 | 59.763 | -4.4874 | 61.2588 | 0.92893 | -0.069751 | 0.93271 | -0.070035 | 396 | 80.0204 | 4.3729
7.9 | -7.4878 | 0.031558 | 0.008875 | 63.8771 | 56.3893 | 0.9364 | 0.014634 | 60.1332 | -3.7439 | 61.3812 | 0.93468 | -0.058193 | 0.93849 | -0.05843 | 397 | 80.0514 | 4.5829
7.92 | -6.1311 | 0.031558 | 0.010306 | 63.7043 | 57.5732 | 1.1092 | 0.0173 | 60.6388 | -3.0655 | 61.6606 | 0.94254 | -0.047649 | 0.94638 | -0.047843 | 398 | 79.9413 | 4.6029
7.94 | -4.7483 | 0.031558 | 0.011881 | 63.221 | 58.4727 | 1.5925 | 0.024888 | 60.8468 | -2.3742 | 61.6382 | 0.94578 | -0.036903 | 0.94963 | -0.037053 | 399 | 80.0204 | 4.1332
7.96 | -3.1569 | 0.033612 | 0.013814 | 62.1151 | 58.9582 | 1.6984 | 0.026543 | 60.5367 | -1.5784 | 61.0628 | 0.94096 | -0.024534 | 0.94479 | -0.024634 | 400 | 79.2949 | 3.0165
7.98 | -1.5393 | 0.033612 | 0.015746 | 61.881 | 60.3417 | 1.9325 | 0.030201 | 61.1114 | -0.76965 | 61.3679 | 0.94989 | -0.011963 | 0.95376 | -0.012012
8 | 0.18263 | 0.035479 | 0.01775 | 61.8931 | 62.0757 | 1.9204 | 0.030012 | 61.9844 | 0.091314 | 61.954 | 0.96346 | 0.0014193 | 0.96738 | 0.0014251
8.02 | 1.7741 | 0.035479 | 0.019897 | 61.9802 | 63.7543 | 1.8333 | 0.028651 | 62.8673 | 0.88705 | 62.5716 | 0.97718 | 0.013788 | 0.98116 | 0.013844
8.04 | 3.3134 | 0.035479 | 0.02183 | 61.6285 | 64.9419 | 2.185 | 0.034147 | 63.2852 | 1.6567 | 62.733 | 0.98368 | 0.025751 | 0.98768 | 0.025856
8.06 | 5.0875 | 0.03772 | 0.023977 | 61.8289 | 66.9164 | 1.9846 | 0.031015 | 64.3726 | 2.5437 | 63.5247 | 1.0006 | 0.039539 | 1.0047 | 0.0397
8.08 | 6.2615 | 0.03772 | 0.025838 | 61.7506 | 68.0121 | 2.0629 | 0.032239 | 64.8814 | 3.1308 | 63.8378 | 1.0085 | 0.048663 | 1.0126 | 0.048861
8.1 | 7.5399 | 0.039961 | 0.027842 | 60.9999 | 68.5398 | 1.8136 | 0.028343 | 64.7699 | 3.77 | 63.5132 | 1.0068 | 0.058599 | 1.0109 | 0.058837
8.12 | 8.9749 | 0.039961 | 0.029631 | 60.8515 | 69.8264 | 1.962 | 0.030662 | 65.3389 | 4.4874 | 63.8431 | 1.0156 | 0.069751 | 1.0197 | 0.070035
8.14 | 10.1489 | 0.039961 | 0.031206 | 61.153 | 71.3019 | 1.6605 | 0.02595 | 66.2275 | 5.0745 | 64.536 | 1.0294 | 0.078875 | 1.0336 | 0.079196
8.16 | 11.0881 | 0.042201 | 0.032637 | 60.8437 | 71.9318 | 1.9698 | 0.030784 | 66.3878 | 5.5441 | 64.5397 | 1.0319 | 0.086175 | 1.0361 | 0.086525
8.18 | 11.8708 | 0.042201 | 0.033997 | 61.0545 | 72.9253 | 1.759 | 0.02749 | 66.9899 | 5.9354 | 65.0114 | 1.0413 | 0.092257 | 1.0455 | 0.092633
8.2 | 12.3143 | 0.042201 | 0.034999 | 60.9686 | 73.2829 | 1.8449 | 0.028832 | 67.1258 | 6.1572 | 65.0734 | 1.0434 | 0.095704 | 1.0476 | 0.096094
8.22 | 12.8622 | 0.043695 | 0.035786 | 61.104 | 73.9662 | 1.7095 | 0.0267 | 67.5351 | 6.4311 | 65.3914 | 1.0497 | 0.099962 | 1.054 | 0.10037
8.24 | 13.3318 | 0.043695 | 0.036574 | 61.3992 | 74.731 | 1.4143 | 0.022103 | 68.0651 | 6.6659 | 65.8431 | 1.058 | 0.10361 | 1.0623 | 0.10403
8.26 | 13.384 | 0.045002 | 0.037003 | 61.2846 | 74.6686 | 1.5289 | 0.023894 | 67.9766 | 6.692 | 65.7459 | 1.0566 | 0.10402 | 1.0609 | 0.10444
8.28 | 13.097 | 0.045002 | 0.037289 | 61.3243 | 74.4213 | 1.4892 | 0.0233 | 67.8728 | 6.5485 | 65.69 | 1.055 | 0.10179 | 1.0593 | 0.1022
8.3 | 12.8361 | 0.045002 | 0.037003 | 61.2725 | 74.1086 | 1.541 | 0.0241 | 67.6906 | 6.4181 | 65.5512 | 1.0522 | 0.09976 | 1.0564 | 0.10017
8.32 | 12.3143 | 0.045563 | 0.036144 | 61.6026 | 73.9169 | 1.2109 | 0.018924 | 67.7598 | 6.1572 | 65.7074 | 1.0532 | 0.095704 | 1.0575 | 0.096094
8.34 | 11.1142 | 0.045563 | 0.034928 | 61.896 | 73.0102 | 0.9175 | 0.014339 | 67.4531 | 5.5571 | 65.6007 | 1.0485 | 0.086377 | 1.0527 | 0.086729
8.36 | 10.3576 | 0.045563 | 0.033997 | 62.3345 | 72.6921 | 0.479 | 0.0074858 | 67.5133 | 5.1788 | 65.787 | 1.0494 | 0.080497 | 1.0537 | 0.080825
8.38 | 9.2879 | 0.045376 | 0.032924 | 62.5366 | 71.8245 | 0.2769 | 0.0043274 | 67.1806 | 4.644 | 65.6326 | 1.0442 | 0.072184 | 1.0485 | 0.072478
8.4 | 7.8791 | 0.045376 | 0.031564 | 62.6058 | 70.4849 | 0.2077 | 0.003246 | 66.5453 | 3.9395 | 65.2322 | 1.0344 | 0.061235 | 1.0386 | 0.061484
8.42 | 6.5746 | 0.044069 | 0.030204 | 64.3647 | 70.9393 | -0.5512 | -0.0086142 | 67.652 | 3.2873 | 66.5562 | 1.0516 | 0.051096 | 1.0558 | 0.051305
8.44 | 5.2701 | 0.044069 | 0.028844 | 64.1089 | 69.379 | -0.2954 | -0.0046165 | 66.744 | 2.6351 | 65.8656 | 1.0374 | 0.040958 | 1.0417 | 0.041125
8.46 | 3.5482 | 0.044069 | 0.027126 | 64.3582 | 67.9064 | -0.5447 | -0.0085126 | 66.1323 | 1.7741 | 65.5409 | 1.0279 | 0.027576 | 1.0321 | 0.027688
8.48 | 2.0611 | 0.042201 | 0.025408 | 65.017 | 67.0781 | -1.2035 | -0.018808 | 66.0475 | 1.0305 | 65.704 | 1.0266 | 0.016018 | 1.0308 | 0.016084
8.5 | 0.31308 | 0.042201 | 0.023333 | 65.0985 | 65.4116 | -1.285 | -0.020082 | 65.255 | 0.15654 | 65.2029 | 1.0143 | 0.00243 | 1.0184 | 0.00244
8.52 | -1.2262 | 0.040147 | 0.021472 | 65.0068 | 63.7806 | -1.1933 | -0.018649 | 64.3937 | -0.61311 | 64.5981 | 1.0009 | -0.0095299 | 1.005 | -0.0095687
8.54 | -3.0525 | 0.040147 | 0.019325 | 65.24 | 62.1875 | -1.4265 | -0.022293 | 63.7138 | -1.5262 | 64.2225 | 0.99034 | -0.023723 | 0.99437 | -0.02382
8.56 | -4.4092 | 0.040147 | 0.017464 | 65.066 | 60.6568 | -1.2525 | -0.019574 | 62.8614 | -2.2046 | 63.5963 | 0.97709 | -0.034267 | 0.98107 | -0.034407
8.58 | -5.9224 | 0.03772 | 0.015388 | 66.419 | 60.4966 | -1.6055 | -0.025091 | 63.4578 | -2.9612 | 64.4449 | 0.98636 | -0.046027 | 0.99038 | -0.046215
8.6 | -7.3051 | 0.03772 | 0.013456 | 66.1555 | 58.8504 | -1.342 | -0.020973 | 62.5029 | -3.6526 | 63.7205 | 0.97152 | -0.056774 | 0.97547 | -0.057005
8.62 | -8.6357 | 0.03772 | 0.011738 | 66.1066 | 57.4709 | -1.2931 | -0.020209 | 61.7888 | -4.3178 | 63.228 | 0.96042 | -0.067115 | 0.96433 | -0.067388
8.64 | -9.6271 | 0.035852 | 0.0099486 | 66.2934 | 56.6663 | -1.4799 | -0.023128 | 61.4798 | -4.8136 | 63.0844 | 0.95562 | -0.07482 | 0.95951 | -0.075124
8.66 | -10.6185 | 0.035852 | 0.0083025 | 66.2769 | 55.6584 | -1.4634 | -0.02287 | 60.9676 | -5.3093 | 62.7374 | 0.94765 | -0.082525 | 0.95151 | -0.082861
8.68 | -11.4273 | 0.034359 | 0.006871 | 66.2707 | 54.8434 | -1.4572 | -0.022773 | 60.5571 | -5.7136 | 62.4616 | 0.94127 | -0.08881 | 0.94511 | -0.089172
8.7 | -12.0535 | 0.034359 | 0.0057258 | 66.191 | 54.1375 | -1.3775 | -0.021528 | 60.1643 | -6.0267 | 62.1732 | 0.93517 | -0.093677 | 0.93898 | -0.094058
8.72 | -12.3404 | 0.034359 | 0.0047954 | 65.8486 | 53.5082 | -1.0351 | -0.016177 | 59.6784 | -6.1702 | 61.7351 | 0.92761 | -0.095907 | 0.93139 | -0.096298
8.74 | -12.6274 | 0.033238 | 0.0042228 | 65.6668 | 53.0394 | -0.8533 | -0.013335 | 59.3531 | -6.3137 | 61.4577 | 0.92256 | -0.098138 | 0.92632 | -0.098537
8.76 | -12.3665 | 0.033238 | 0.0042228 | 65.3832 | 53.0167 | -0.5697 | -0.0089033 | 59.1999 | -6.1833 | 61.261 | 0.92018 | -0.09611 | 0.92392 | -0.096501
8.78 | -12.0535 | 0.033238 | 0.0043659 | 65.0641 | 53.0106 | -0.2506 | -0.00392 | 59.0374 | -6.0267 | 61.0463 | 0.91765 | -0.093677 | 0.92139 | -0.094058
8.8 | -11.923 | 0.032678 | 0.0046522 | 65.2227 | 53.2997 | -0.4092 | -0.006395 | 59.2612 | -5.9615 | 61.2484 | 0.92113 | -0.092663 | 0.92488 | -0.09304
8.82 | -11.5838 | 0.032678 | 0.0050817 | 64.7582 | 53.1744 | 0.0553 | 0.00086423 | 58.9663 | -5.7919 | 60.8969 | 0.91655 | -0.090027 | 0.92028 | -0.090394
8.84 | -11.062 | 0.032678 | 0.0057258 | 64.6824 | 53.6204 | 0.1311 | 0.00205 | 59.1514 | -5.531 | 60.9951 | 0.91942 | -0.085972 | 0.92317 | -0.086322
8.86 | -10.2533 | 0.032678 | 0.0067994 | 64.424 | 54.1707 | 0.3895 | 0.0060871 | 59.2974 | -5.1266 | 61.0062 | 0.92169 | -0.079686 | 0.92545 | -0.080011
8.88 | -8.9227 | 0.032678 | 0.0083025 | 64.1846 | 55.2619 | 0.6289 | 0.0098285 | 59.7233 | -4.4613 | 61.2104 | 0.92831 | -0.069345 | 0.93209 | -0.069628
8.9 | -7.566 | 0.033425 | 0.0099486 | 63.6265 | 56.0605 | 1.187 | 0.018551 | 59.8435 | -3.783 | 61.1045 | 0.93018 | -0.058801 | 0.93397 | -0.059041
8.92 | -6.1311 | 0.033425 | 0.011452 | 63.5139 | 57.3828 | 1.2996 | 0.02031 | 60.4484 | -3.0655 | 61.4702 | 0.93958 | -0.047649 | 0.94341 | -0.047843
8.94 | -4.7744 | 0.035292 | 0.012955 | 62.1369 | 57.3625 | 1.6766 | 0.026202 | 59.7497 | -2.3872 | 60.5454 | 0.92872 | -0.037106 | 0.9325 | -0.037257
8.96 | -3.1569 | 0.035292 | 0.014959 | 61.8663 | 58.7094 | 1.9472 | 0.030431 | 60.2879 | -1.5784 | 60.814 | 0.93709 | -0.024534 | 0.9409 | -0.024634
8.98 | -1.5132 | 0.035292 | 0.017 | 61.764 | 60.2508 | 2.0495 | 0.03203 | 61.0074 | -0.7566 | 61.2596 | 0.94827 | -0.01176 | 0.95213 | -0.011808
9 | 0 | 0.03716 | 0.018895 | 61.7148 | 61.7148 | 2.0987 | 0.032799 | 61.7148 | 0 | 61.7148 | 0.95927 | 0 | 0.96317 | 0
9.02 | 1.8263 | 0.03716 | 0.021042 | 61.9748 | 63.8011 | 1.8387 | 0.028735 | 62.8879 | 0.91314 | 62.5836 | 0.9775 | 0.014193 | 0.98148 | 0.014251
9.04 | 3.2612 | 0.03716 | 0.022903 | 61.404 | 64.6652 | 2.4095 | 0.037656 | 63.0346 | 1.6306 | 62.4911 | 0.97978 | 0.025345 | 0.98377 | 0.025449
9.06 | 4.931 | 0.039027 | 0.025122 | 61.4865 | 66.4175 | 2.327 | 0.036367 | 63.952 | 2.4655 | 63.1302 | 0.99404 | 0.038322 | 0.99809 | 0.038478
9.08 | 6.4181 | 0.039027 | 0.026911 | 61.5551 | 67.9732 | 2.2584 | 0.035294 | 64.7641 | 3.209 | 63.6945 | 1.0067 | 0.04988 | 1.0108 | 0.050083
9.1 | 7.6965 | 0.041641 | 0.028772 | 60.2881 | 67.9846 | 2.5254 | 0.039467 | 64.1363 | 3.8482 | 62.8536 | 0.99691 | 0.059815 | 1.001 | 0.060059
9.12 | 9.001 | 0.041641 | 0.030562 | 60.7432 | 69.7442 | 2.0703 | 0.032355 | 65.2437 | 4.5005 | 63.7435 | 1.0141 | 0.069953 | 1.0182 | 0.070238
9.14 | 10.0967 | 0.041641 | 0.032208 | 60.5595 | 70.6562 | 2.254 | 0.035226 | 65.6079 | 5.0484 | 63.9251 | 1.0198 | 0.07847 | 1.0239 | 0.078789
9.16 | 11.036 | 0.043695 | 0.033639 | 60.7554 | 71.7914 | 2.0581 | 0.032164 | 66.2734 | 5.518 | 64.4341 | 1.0301 | 0.085769 | 1.0343 | 0.086118
9.18 | 11.923 | 0.043695 | 0.034928 | 60.8644 | 72.7874 | 1.9491 | 0.030461 | 66.8259 | 5.9615 | 64.8387 | 1.0387 | 0.092663 | 1.0429 | 0.09304
9.2 | 12.4448 | 0.045376 | 0.036073 | 60.8204 | 73.2652 | 1.9931 | 0.031148 | 67.0428 | 6.2224 | 64.9687 | 1.0421 | 0.096718 | 1.0463 | 0.097112
9.22 | 12.8622 | 0.045376 | 0.03686 | 61.1518 | 74.014 | 1.6617 | 0.025969 | 67.5829 | 6.4311 | 65.4392 | 1.0505 | 0.099962 | 1.0548 | 0.10037
9.24 | 13.1492 | 0.045376 | 0.037576 | 60.939 | 74.0882 | 1.8745 | 0.029295 | 67.5136 | 6.5746 | 65.3221 | 1.0494 | 0.10219 | 1.0537 | 0.10261
9.26 | 13.3318 | 0.04687 | 0.038077 | 61.3852 | 74.717 | 1.4283 | 0.022322 | 68.0511 | 6.6659 | 65.8291 | 1.0578 | 0.10361 | 1.0621 | 0.10403
9.28 | 13.2275 | 0.04687 | 0.038291 | 60.9667 | 74.1942 | 1.8468 | 0.0289 | 67.5804 | 6.6137 | 65.3759 | 1.0504 | 0.1028 | 1.0547 | 0.10322
9.3 | 12.9927 | 0.04687 | 0.038148 | 61.1951 | 74.1878 | 1.6184 | 0.025292 | 67.6914 | 6.4963 | 65.526 | 1.0522 | 0.10098 | 1.0565 | 0.10139
9.32 | 12.3926 | 0.047617 | 0.037433 | 61.6369 | 74.0295 | 1.1766 | 0.0184 | 67.8332 | 6.1963 | 65.7678 | 1.0544 | 0.096313 | 1.0587 | 0.096705
9.34 | 11.3229 | 0.047617 | 0.036073 | 61.8083 | 73.1312 | 1.0052 | 0.0157 | 67.4698 | 5.6615 | 65.5826 | 1.0487 | 0.087999 | 1.053 | 0.088358
9.36 | 10.2533 | 0.04743 | 0.034999 | 62.2603 | 72.5136 | 0.5532 | 0.0086454 | 67.3869 | 5.1266 | 65.6781 | 1.0474 | 0.079686 | 1.0517 | 0.080011
9.38 | 9.3923 | 0.04743 | 0.033926 | 62.4865 | 71.8788 | 0.327 | 0.0051104 | 67.1827 | 4.6962 | 65.6173 | 1.0443 | 0.072995 | 1.0485 | 0.073292
9.4 | 8.0617 | 0.04743 | 0.032637 | 62.9073 | 70.969 | -0.0938 | -0.0014659 | 66.9382 | 4.0309 | 65.5945 | 1.0405 | 0.062654 | 1.0447 | 0.062909
9.42 | 6.5746 | 0.046309 | 0.031349 | 62.9232 | 69.4978 | -0.1097 | -0.0017144 | 66.2105 | 3.2873 | 65.1147 | 1.0291 | 0.051096 | 1.0333 | 0.051305
9.44 | 4.957 | 0.046309 | 0.029703 | 63.4319 | 68.3889 | -0.6184 | -0.0096644 | 65.9104 | 2.4785 | 65.0842 | 1.0245 | 0.038525 | 1.0287 | 0.038682
9.46 | 3.3134 | 0.046309 | 0.028128 | 63.6624 | 66.9758 | -0.8489 | -0.013267 | 65.3191 | 1.6567 | 64.7669 | 1.0153 | 0.025751 | 1.0194 | 0.025856
9.48 | 1.8785 | 0.044629 | 0.02641 | 65.3209 | 67.1994 | -1.5074 | -0.023558 | 66.2601 | 0.93923 | 65.9471 | 1.0299 | 0.014599 | 1.0341 | 0.014658
9.5 | 0.15654 | 0.044629 | 0.024335 | 65.0778 | 65.2343 | -1.2643 | -0.019759 | 65.1561 | 0.078269 | 65.13 | 1.0128 | 0.00122 | 1.0169 | 0.00122
9.52 | -1.3567 | 0.042762 | 0.022545 | 65.5959 | 64.2392 | -1.7824 | -0.027855 | 64.9176 | -0.67833 | 65.1437 | 1.0091 | -0.010544 | 1.0132 | -0.010587
9.54 | -3.1829 | 0.042762 | 0.02047 | 65.8776 | 62.6947 | -2.0641 | -0.032258 | 64.2861 | -1.5915 | 64.8166 | 0.99924 | -0.024737 | 1.0033 | -0.024838
9.56 | -4.6701 | 0.042762 | 0.018394 | 65.4857 | 60.8156 | -1.6722 | -0.026133 | 63.1507 | -2.335 | 63.929 | 0.98159 | -0.036295 | 0.98558 | -0.036442
9.58 | -5.9485 | 0.040147 | 0.016533 | 65.4916 | 59.5431 | -1.6781 | -0.026225 | 62.5174 | -2.9742 | 63.5088 | 0.97174 | -0.04623 | 0.9757 | -0.046418
9.6 | -7.4095 | 0.040147 | 0.014529 | 65.7693 | 58.3598 | -1.9558 | -0.030565 | 62.0646 | -3.7047 | 63.2995 | 0.9647 | -0.057585 | 0.96863 | -0.057819
9.62 | -8.6357 | 0.040147 | 0.012812 | 65.6436 | 57.0079 | -1.8301 | -0.0286 | 61.3258 | -4.3178 | 62.765 | 0.95322 | -0.067115 | 0.9571 | -0.067388
9.64 | -9.888 | 0.038467 | 0.010951 | 66.8188 | 56.9308 | -2.0053 | -0.031339 | 61.8748 | -4.944 | 63.5228 | 0.96176 | -0.076847 | 0.96567 | -0.07716
9.66 | -10.8272 | 0.038467 | 0.0094476 | 66.6928 | 55.8656 | -1.8793 | -0.02937 | 61.2792 | -5.4136 | 63.0837 | 0.9525 | -0.084147 | 0.95638 | -0.08449
9.68 | -11.5056 | 0.036786 | 0.0081593 | 66.3943 | 54.8887 | -1.5808 | -0.024705 | 60.6415 | -5.7528 | 62.5591 | 0.94259 | -0.089419 | 0.94642 | -0.089783
9.7 | -12.21 | 0.036786 | 0.006871 | 66.238 | 54.028 | -1.4245 | -0.022262 | 60.133 | -6.105 | 62.168 | 0.93468 | -0.094893 | 0.93849 | -0.09528
9.72 | -12.6796 | 0.036786 | 0.0060121 | 65.9609 | 53.2813 | -1.1474 | -0.017932 | 59.6211 | -6.3398 | 61.7344 | 0.92672 | -0.098543 | 0.9305 | -0.098944
9.74 | -12.7579 | 0.035666 | 0.005368 | 66.1403 | 53.3824 | -1.3268 | -0.020735 | 59.7614 | -6.3789 | 61.8877 | 0.9289 | -0.099151 | 0.93269 | -0.099555
9.76 | -12.6013 | 0.035666 | 0.0052964 | 65.8713 | 53.27 | -1.0578 | -0.016531 | 59.5706 | -6.3007 | 61.6709 | 0.92594 | -0.097935 | 0.92971 | -0.098334
9.78 | -12.3926 | 0.035106 | 0.0055827 | 65.6784 | 53.2858 | -0.8649 | -0.013517 | 59.4821 | -6.1963 | 61.5475 | 0.92456 | -0.096313 | 0.92833 | -0.096705
9.8 | -12.1056 | 0.035106 | 0.0057974 | 65.3997 | 53.2941 | -0.5862 | -0.0091612 | 59.3469 | -6.0528 | 61.3645 | 0.92246 | -0.094082 | 0.92622 | -0.094465
9.82 | -11.7665 | 0.035106 | 0.0062984 | 65.3343 | 53.5678 | -0.5208 | -0.00814 | 59.4511 | -5.8832 | 61.4121 | 0.92408 | -0.091446 | 0.92784 | -0.091819
9.84 | -11.4795 | 0.035106 | 0.006871 | 65.1662 | 53.6867 | -0.3527 | -0.00551 | 59.4265 | -5.7397 | 61.3397 | 0.9237 | -0.089216 | 0.92746 | -0.089579
9.86 | -10.6446 | 0.035106 | 0.0079446 | 64.4166 | 53.772 | 0.3969 | 0.0062 | 59.0943 | -5.3223 | 60.8684 | 0.91854 | -0.082728 | 0.92228 | -0.083064
9.88 | -9.2358 | 0.035106 | 0.0095192 | 64.4975 | 55.2617 | 0.316 | 0.0049385 | 59.8796 | -4.6179 | 61.4189 | 0.93074 | -0.071778 | 0.93453 | -0.072071
9.9 | -7.8008 | 0.036039 | 0.011165 | 64.0373 | 56.2365 | 0.7762 | 0.012131 | 60.1369 | -3.9004 | 61.437 | 0.93474 | -0.060626 | 0.93855 | -0.060873
9.92 | -6.4442 | 0.036039 | 0.012525 | 63.625 | 57.1808 | 1.1885 | 0.018574 | 60.4029 | -3.2221 | 61.4769 | 0.93888 | -0.050083 | 0.9427 | -0.050287
9.94 | -5.0875 | 0.03772 | 0.014243 | 62.3549 | 57.2674 | 1.4586 | 0.022795 | 59.8112 | -2.5437 | 60.6591 | 0.92968 | -0.039539 | 0.93346 | -0.0397
9.96 | -3.5221 | 0.03772 | 0.016104 | 62.722 | 59.1999 | 1.0915 | 0.017058 | 60.9609 | -1.7611 | 61.548 | 0.94755 | -0.027373 | 0.95141 | -0.027485
9.98 | -1.8263 | 0.03772 | 0.0181 | 62.1504 | 60.3241 | 1.6631 | 0.025991 | 61.2373 | -0.91314 | 61.5416 | 0.95185 | -0.014193 | 0.95572 | -0.014251
10 | -0.10436 | 0.039774 | 0.020184 | 62.2116 | 62.1072 | 1.6019 | 0.025035 | 62.1594 | -0.052179 | 62.1768 | 0.96618 | -0.000811 | 0.97011 | -0.000814
10.02 | 1.3828 | 0.039774 | 0.022259 | 62.0055 | 63.3883 | 1.808 | 0.028256 | 62.6969 | 0.69138 | 62.4664 | 0.97453 | 0.010746 | 0.9785 | 0.01079
10.04 | 2.9742 | 0.039774 | 0.024335 | 62.2038 | 65.178 | 1.6097 | 0.025157 | 63.6909 | 1.4871 | 63.1952 | 0.98998 | 0.023115 | 0.99402 | 0.023209
10.06 | 4.5135 | 0.042201 | 0.02641 | 61.1672 | 65.6807 | 1.6463 | 0.025728 | 63.424 | 2.2568 | 62.6717 | 0.98583 | 0.035078 | 0.98985 | 0.035221
10.08 | 5.9745 | 0.042201 | 0.0282 | 60.6886 | 66.6631 | 2.1249 | 0.033208 | 63.6759 | 2.9873 | 62.6801 | 0.98975 | 0.046433 | 0.99378 | 0.046622
10.1 | 7.3573 | 0.044255 | 0.030061 | 61.0831 | 68.4404 | 1.7304 | 0.027043 | 64.7618 | 3.6787 | 63.5355 | 1.0066 | 0.057179 | 1.0107 | 0.057412
10.12 | 8.5052 | 0.044255 | 0.03185 | 60.9521 | 69.4573 | 1.8614 | 0.02909 | 65.2047 | 4.2526 | 63.7872 | 1.0135 | 0.066101 | 1.0176 | 0.06637
10.14 | 9.7576 | 0.044255 | 0.033425 | 61.0125 | 70.7701 | 1.801 | 0.028146 | 65.8913 | 4.8788 | 64.265 | 1.0242 | 0.075834 | 1.0284 | 0.076142
10.16 | 10.5402 | 0.046309 | 0.034856 | 61.0458 | 71.586 | 1.7677 | 0.027626 | 66.3159 | 5.2701 | 64.5592 | 1.0308 | 0.081917 | 1.035 | 0.08225
10.18 | 11.636 | 0.046309 | 0.036144 | 61.2103 | 72.8463 | 1.6032 | 0.025055 | 67.0283 | 5.818 | 65.089 | 1.0419 | 0.090433 | 1.0461 | 0.090801
10.2 | 12.0535 | 0.048364 | 0.037146 | 60.8253 | 72.8788 | 1.9882 | 0.031072 | 66.852 | 6.0267 | 64.8431 | 1.0391 | 0.093677 | 1.0434 | 0.094058
10.22 | 12.4709 | 0.048364 | 0.038077 | 61.4189 | 73.8898 | 1.3946 | 0.021795 | 67.6543 | 6.2354 | 65.5759 | 1.0516 | 0.096921 | 1.0559 | 0.097316
10.24 | 12.8883 | 0.048364 | 0.038721 | 61.2827 | 74.171 | 1.5308 | 0.023923 | 67.7269 | 6.4442 | 65.5788 | 1.0527 | 0.10017 | 1.057 | 0.10057
10.26 | 13.0188 | 0.049857 | 0.039294 | 61.7766 | 74.7954 | 1.0369 | 0.016205 | 68.286 | 6.5094 | 66.1162 | 1.0614 | 0.10118 | 1.0657 | 0.10159
10.28 | 12.9405 | 0.049857 | 0.039508 | 61.4757 | 74.4162 | 1.3378 | 0.020907 | 67.946 | 6.4703 | 65.7892 | 1.0561 | 0.10057 | 1.0604 | 0.10098
10.3 | 12.5231 | 0.049857 | 0.039365 | 61.9737 | 74.4968 | 0.8398 | 0.013124 | 68.2352 | 6.2615 | 66.1481 | 1.0606 | 0.097327 | 1.0649 | 0.097723
10.32 | 12.0013 | 0.050418 | 0.038578 | 62.3181 | 74.3194 | 0.4954 | 0.0077421 | 68.3187 | 6.0006 | 66.3185 | 1.0619 | 0.093271 | 1.0662 | 0.093651
10.34 | 10.8011 | 0.050418 | 0.037289 | 62.4606 | 73.2617 | 0.3529 | 0.0055151 | 67.8612 | 5.4006 | 66.061 | 1.0548 | 0.083944 | 1.0591 | 0.084286
10.36 | 10.0445 | 0.050418 | 0.036359 | 62.4975 | 72.542 | 0.316 | 0.0049385 | 67.5198 | 5.0223 | 65.8457 | 1.0495 | 0.078064 | 1.0538 | 0.078382
10.38 | 8.9488 | 0.050418 | 0.035285 | 62.7889 | 71.7377 | 0.0246 | 0.00038445 | 67.2633 | 4.4744 | 65.7718 | 1.0455 | 0.069548 | 1.0498 | 0.069831
10.4 | 7.6704 | 0.050418 | 0.033997 | 62.8877 | 70.5581 | -0.0742 | -0.0011596 | 66.7229 | 3.8352 | 65.4445 | 1.0371 | 0.059613 | 1.0413 | 0.059855
10.42 | 6.2354 | 0.049297 | 0.03278 | 64.3555 | 70.5909 | -0.542 | -0.0084704 | 67.4732 | 3.1177 | 66.434 | 1.0488 | 0.048461 | 1.053 | 0.048658
10.44 | 4.6179 | 0.049297 | 0.031 | 64.8623 | 69.4802 | -1.0488 | -0.016391 | 67.1712 | 2.3089 | 66.4016 | 1.0441 | 0.035889 | 1.0483 | 0.036035
10.46 | 3.3395 | 0.049297 | 0.029631 | 64.6561 | 67.9956 | -0.8426 | -0.013168 | 66.3258 | 1.6697 | 65.7693 | 1.0309 | 0.025954 | 1.0351 | 0.026059
10.48 | 1.5132 | 0.04743 | 0.027627 | 65.3833 | 66.8965 | -1.5698 | -0.024533 | 66.1399 | 0.7566 | 65.8877 | 1.0281 | 0.01176 | 1.0322 | 0.011808
10.5 | 0.078269 | 0.04743 | 0.025838 | 65.417 | 65.4953 | -1.6035 | -0.02506 | 65.4561 | 0.039135 | 65.4431 | 1.0174 | 0.000608 | 1.0216 | 0.000611
10.52 | -1.9306 | 0.045189 | 0.023691 | 65.7681 | 63.8375 | -1.9546 | -0.030547 | 64.8028 | -0.96532 | 65.1246 | 1.0073 | -0.015005 | 1.0114 | -0.015066
10.54 | -3.3395 | 0.045189 | 0.0218 | 65.7938 | 62.4543 | -1.9803 | -0.030948 | 64.1241 | -1.6697 | 64.6806 | 0.99672 | -0.025954 | 1.0008 | -0.026059
10.56 | -4.8005 | 0.045189 | 0.019683 | 65.7227 | 60.9222 | -1.9092 | -0.029837 | 63.3224 | -2.4003 | 64.1225 | 0.98426 | -0.037309 | 0.98826 | -0.03746
10.58 | -6.3659 | 0.043135 | 0.017607 | 67.0364 | 60.6705 | -2.2229 | -0.03474 | 63.8535 | -3.1829 | 64.9144 | 0.99251 | -0.049474 | 0.99655 | -0.049676
10.6 | -7.7747 | 0.043135 | 0.015818 | 66.6194 | 58.8447 | -1.8059 | -0.028223 | 62.732 | -3.8874 | 64.0278 | 0.97508 | -0.060424 | 0.97905 | -0.06067
10.62 | -8.9488 | 0.043135 | 0.013957 | 66.6505 | 57.7017 | -1.837 | -0.028709 | 62.1761 | -4.4744 | 63.6676 | 0.96644 | -0.069548 | 0.97037 | -0.069831
10.64 | -10.0967 | 0.041081 | 0.012167 | 66.4325 | 56.3358 | -1.619 | -0.025302 | 61.3841 | -5.0484 | 63.0669 | 0.95413 | -0.07847 | 0.95801 | -0.078789
10.66 | -10.9838 | 0.041081 | 0.010736 | 66.6111 | 55.6273 | -1.7976 | -0.028093 | 61.1192 | -5.4919 | 62.9498 | 0.95001 | -0.085364 | 0.95388 | -0.085711
10.68 | -11.7926 | 0.039587 | 0.0092329 | 66.6218 | 54.8292 | -1.8083 | -0.02826 | 60.7255 | -5.8963 | 62.6909 | 0.94389 | -0.091649 | 0.94773 | -0.092022
10.7 | -12.4709 | 0.039587 | 0.0080877 | 66.5627 | 54.0918 | -1.7492 | -0.027337 | 60.3273 | -6.2354 | 62.4057 | 0.9377 | -0.096921 | 0.94152 | -0.097316
10.72 | -12.7057 | 0.039587 | 0.0071573 | 66.5274 | 53.8217 | -1.7139 | -0.026785 | 60.1746 | -6.3528 | 62.2922 | 0.93533 | -0.098746 | 0.93914 | -0.099148
10.74 | -12.9405 | 0.038093 | 0.0067279 | 66.1824 | 53.2419 | -1.3689 | -0.021393 | 59.7121 | -6.4703 | 61.8689 | 0.92814 | -0.10057 | 0.93192 | -0.10098
10.76 | -13.0188 | 0.038093 | 0.0065131 | 65.769 | 52.7502 | -0.9555 | -0.014933 | 59.2596 | -6.5094 | 61.4294 | 0.92111 | -0.10118 | 0.92486 | -0.10159
10.78 | -12.497 | 0.038093 | 0.0067994 | 65.717 | 53.22 | -0.9035 | -0.01412 | 59.4685 | -6.2485 | 61.5513 | 0.92435 | -0.097124 | 0.92812 | -0.097519
10.8 | -12.3665 | 0.03772 | 0.0070857 | 65.7115 | 53.345 | -0.898 | -0.014034 | 59.5282 | -6.1833 | 61.5893 | 0.92528 | -0.09611 | 0.92905 | -0.096501
10.82 | -11.8708 | 0.03772 | 0.0075152 | 65.8253 | 53.9545 | -1.0118 | -0.015812 | 59.8899 | -5.9354 | 61.8684 | 0.9309 | -0.092257 | 0.93469 | -0.092633
10.84 | -11.4012 | 0.037533 | 0.0081593 | 65.3248 | 53.9236 | -0.5113 | -0.0079906 | 59.6242 | -5.7006 | 61.5244 | 0.92677 | -0.088608 | 0.93055 | -0.088969
10.86 | -10.5142 | 0.037533 | 0.0093045 | 65.1089 | 54.5947 | -0.2954 | -0.00462 | 59.8518 | -5.2571 | 61.6042 | 0.93031 | -0.081714 | 0.9341 | -0.082046
10.88 | -9.1053 | 0.037533 | 0.010879 | 64.7382 | 55.6329 | 0.0753 | 0.0011768 | 60.1855 | -4.5527 | 61.7031 | 0.9355 | -0.070765 | 0.93931 | -0.071053
10.9 | -7.7747 | 0.038467 | 0.012454 | 63.4552 | 55.6805 | 0.3583 | 0.0055995 | 59.5678 | -3.8874 | 60.8636 | 0.9259 | -0.060424 | 0.92967 | -0.06067
10.92 | -6.3137 | 0.038467 | 0.013742 | 63.1041 | 56.7904 | 0.7094 | 0.011087 | 59.9472 | -3.1569 | 60.9995 | 0.93179 | -0.049069 | 0.93559 | -0.049269
10.94 | -4.8266 | 0.040147 | 0.01546 | 62.6098 | 57.7832 | 1.2037 | 0.018812 | 60.1965 | -2.4133 | 61.0009 | 0.93567 | -0.037511 | 0.93948 | -0.037664
10.96 | -3.3134 | 0.040147 | 0.017464 | 62.2571 | 58.9437 | 1.5564 | 0.024324 | 60.6004 | -1.6567 | 61.1526 | 0.94195 | -0.025751 | 0.94578 | -0.025856
10.98 | -1.5132 | 0.040147 | 0.019468 | 62.4127 | 60.8995 | 1.4008 | 0.021892 | 61.6561 | -0.7566 | 61.9083 | 0.95836 | -0.01176 | 0.96226 | -0.011808
11 | 0.02609 | 0.042201 | 0.0214 | 62.1984 | 62.2245 | 1.6151 | 0.025241 | 62.2114 | 0.013045 | 62.2071 | 0.96699 | 0.000203 | 0.97093 | 0.000204
11.02 | 1.6437 | 0.042201 | 0.023547 | 62.2441 | 63.8878 | 1.5694 | 0.024527 | 63.0659 | 0.82183 | 62.792 | 0.98027 | 0.012774 | 0.98426 | 0.012826
11.04 | 3.1308 | 0.042201 | 0.02548 | 62.1811 | 65.3119 | 1.6324 | 0.025511 | 63.7465 | 1.5654 | 63.2247 | 0.99085 | 0.024332 | 0.99488 | 0.024431
11.06 | 4.8527 | 0.045189 | 0.027556 | 61.1977 | 66.0504 | 1.6158 | 0.025252 | 63.624 | 2.4263 | 62.8153 | 0.98894 | 0.037714 | 0.99297 | 0.037868
11.08 | 6.2354 | 0.045189 | 0.029488 | 61.1369 | 67.3723 | 1.6766 | 0.026202 | 64.2546 | 3.1177 | 63.2154 | 0.99875 | 0.048461 | 1.0028 | 0.048658
11.1 | 7.7226 | 0.04743 | 0.031349 | 61.1536 | 68.8762 | 1.6599 | 0.025941 | 65.0149 | 3.8613 | 63.7278 | 1.0106 | 0.060018 | 1.0147 | 0.060262
11.12 | 8.9227 | 0.04743 | 0.033138 | 61.2933 | 70.216 | 1.5202 | 0.023758 | 65.7546 | 4.4613 | 64.2675 | 1.0221 | 0.069345 | 1.0262 | 0.069628
11.14 | 10.0967 | 0.04743 | 0.034784 | 61.1763 | 71.273 | 1.6372 | 0.025586 | 66.2247 | 5.0484 | 64.5419 | 1.0294 | 0.07847 | 1.0336 | 0.078789
11.16 | 11.0881 | 0.04911 | 0.036216 | 61.1479 | 72.236 | 1.6656 | 0.02603 | 66.692 | 5.5441 | 64.8439 | 1.0366 | 0.086175 | 1.0409 | 0.086525
11.18 | 11.8969 | 0.04911 | 0.037433 | 61.1536 | 73.0505 | 1.6599 | 0.025941 | 67.1021 | 5.9485 | 65.1192 | 1.043 | 0.09246 | 1.0473 | 0.092837
11.2 | 12.5492 | 0.04911 | 0.038363 | 61.1653 | 73.7145 | 1.6482 | 0.025758 | 67.4399 | 6.2746 | 65.3484 | 1.0483 | 0.097529 | 1.0525 | 0.097926
11.22 | 13.0188 | 0.051351 | 0.039365 | 61.2038 | 74.2226 | 1.6097 | 0.025157 | 67.7132 | 6.5094 | 65.5434 | 1.0525 | 0.10118 | 1.0568 | 0.10159
11.24 | 13.2275 | 0.051351 | 0.040009 | 61.3581 | 74.5856 | 1.4554 | 0.0227 | 67.9718 | 6.6137 | 65.7673 | 1.0565 | 0.1028 | 1.0608 | 0.10322
11.26 | 13.3318 | 0.052285 | 0.04051 | 61.7067 | 75.0385 | 1.1068 | 0.017297 | 68.3726 | 6.6659 | 66.1506 | 1.0628 | 0.10361 | 1.0671 | 0.10403
11.28 | 13.3579 | 0.052285 | 0.040797 | 61.7338 | 75.0917 | 1.0797 | 0.016874 | 68.4128 | 6.679 | 66.1864 | 1.0634 | 0.10382 | 1.0677 | 0.10424
11.3 | 13.0449 | 0.052285 | 0.04051 | 62.1061 | 75.151 | 0.7074 | 0.011055 | 68.6285 | 6.5224 | 66.4544 | 1.0667 | 0.10138 | 1.0711 | 0.10179
11.32 | 12.3665 | 0.053032 | 0.039795 | 62.356 | 74.7225 | 0.4575 | 0.00715 | 68.5393 | 6.1833 | 66.4782 | 1.0653 | 0.09611 | 1.0697 | 0.096501
11.34 | 11.4012 | 0.053032 | 0.038578 | 62.6149 | 74.0161 | 0.1986 | 0.0031037 | 68.3155 | 5.7006 | 66.4153 | 1.0619 | 0.088608 | 1.0662 | 0.088969
11.36 | 10.3315 | 0.053032 | 0.037433 | 62.7369 | 73.0684 | 0.0766 | 0.0011971 | 67.9027 | 5.1658 | 66.1807 | 1.0554 | 0.080294 | 1.0597 | 0.080621
11.38 | 9.2097 | 0.053219 | 0.036359 | 62.9856 | 72.1953 | -0.1721 | -0.0026896 | 67.5904 | 4.6048 | 66.0555 | 1.0506 | 0.071576 | 1.0549 | 0.071867
11.4 | 7.9574 | 0.053219 | 0.035285 | 63.3417 | 71.2991 | -0.5282 | -0.00825 | 67.3204 | 3.9787 | 65.9942 | 1.0464 | 0.061843 | 1.0507 | 0.062095
11.42 | 6.4703 | 0.052472 | 0.033711 | 64.5901 | 71.0604 | -0.7766 | -0.012137 | 67.8252 | 3.2351 | 66.7469 | 1.0542 | 0.050285 | 1.0585 | 0.05049
11.44 | 5.244 | 0.052472 | 0.0323 | 65.0323 | 70.2763 | -1.2188 | -0.019047 | 67.6543 | 2.622 | 66.7803 | 1.0516 | 0.040756 | 1.0559 | 0.040921
11.46 | 3.5482 | 0.052472 | 0.030633 | 65.4826 | 69.0308 | -1.6691 | -0.026085 | 67.2567 | 1.7741 | 66.6653 | 1.0454 | 0.027576 | 1.0497 | 0.027688
11.48 | 2.035 | 0.050978 | 0.028987 | 65.5481 | 67.5831 | -1.7346 | -0.027108 | 66.5656 | 1.0175 | 66.2264 | 1.0347 | 0.015816 | 1.0389 | 0.01588
11.5 | 0.33917 | 0.050978 | 0.027126 | 65.9617 | 66.3009 | -2.1482 | -0.033572 | 66.1313 | 0.16958 | 66.0748 | 1.0279 | 0.00264 | 1.0321 | 0.00265
11.52 | -1.3567 | 0.04855 | 0.025122 | 66.2863 | 64.9296 | -2.4728 | -0.038645 | 65.608 | -0.67833 | 65.8341 | 1.0198 | -0.010544 | 1.0239 | -0.010587
11.54 | -2.896 | 0.04855 | 0.0232 | 66.0123 | 63.1163 | -2.1988 | -0.034363 | 64.5643 | -1.448 | 65.047 | 1.0036 | -0.022507 | 1.0076 | -0.022598
11.56 | -4.4353 | 0.04855 | 0.021186 | 66.0179 | 61.5826 | -2.2044 | -0.034451 | 63.8003 | -2.2176 | 64.5395 | 0.99168 | -0.03447 | 0.99572 | -0.03461
11.58 | -5.8441 | 0.046496 | 0.019182 | 66.1301 | 60.286 | -2.3166 | -0.036204 | 63.2081 | -2.922 | 64.1821 | 0.98248 | -0.045419 | 0.98648 | -0.045604
11.6 | -7.3051 | 0.046496 | 0.017106 | 66.3646 | 59.0595 | -2.5511 | -0.039869 | 62.712 | -3.6526 | 63.9296 | 0.97477 | -0.056774 | 0.97874 | -0.057005
11.62 | -8.4531 | 0.046496 | 0.01546 | 66.0431 | 57.59 | -2.2296 | -0.034844 | 61.8166 | -4.2265 | 63.2254 | 0.96085 | -0.065695 | 0.96476 | -0.065963
11.64 | -9.7315 | 0.044255 | 0.013599 | 67.3108 | 57.5793 | -2.4973 | -0.039028 | 62.4451 | -4.8657 | 64.067 | 0.97062 | -0.075631 | 0.97457 | -0.075939
11.66 | -10.5402 | 0.044255 | 0.012096 | 67.0988 | 56.5586 | -2.2853 | -0.035715 | 61.8287 | -5.2701 | 63.5854 | 0.96104 | -0.081917 | 0.96495 | -0.08225
11.68 | -11.4795 | 0.042388 | 0.010664 | 66.6645 | 55.185 | -1.851 | -0.028928 | 60.9248 | -5.7397 | 62.838 | 0.94699 | -0.089216 | 0.95084 | -0.089579
11.7 | -11.9752 | 0.042388 | 0.0094476 | 66.7441 | 54.7689 | -1.9306 | -0.030172 | 60.7565 | -5.9876 | 62.7524 | 0.94437 | -0.093069 | 0.94822 | -0.093447
11.72 | -12.3926 | 0.042388 | 0.0085172 | 66.1493 | 53.7567 | -1.3358 | -0.0209 | 59.953 | -6.1963 | 62.0184 | 0.93188 | -0.096313 | 0.93568 | -0.096705
11.74 | -12.6535 | 0.040894 | 0.0079446 | 66.2326 | 53.5791 | -1.4191 | -0.022178 | 59.9058 | -6.3268 | 62.0148 | 0.93115 | -0.09834 | 0.93494 | -0.098741
11.76 | -12.4448 | 0.040894 | 0.0078014 | 66.1011 | 53.6563 | -1.2876 | -0.020123 | 59.8787 | -6.2224 | 61.9528 | 0.93073 | -0.096718 | 0.93452 | -0.097112
11.78 | -12.1056 | 0.040147 | 0.0080877 | 65.7212 | 53.6156 | -0.9077 | -0.014186 | 59.6684 | -6.0528 | 61.686 | 0.92746 | -0.094082 | 0.93124 | -0.094465
11.8 | -11.9752 | 0.040147 | 0.0083025 | 65.5314 | 53.5562 | -0.7179 | -0.011219 | 59.5438 | -5.9876 | 61.5397 | 0.92552 | -0.093069 | 0.92929 | -0.093447
11.82 | -11.7143 | 0.040147 | 0.0088035 | 65.1387 | 53.4244 | -0.3252 | -0.00508 | 59.2816 | -5.8571 | 61.2339 | 0.92145 | -0.091041 | 0.9252 | -0.091412
11.84 | -11.1403 | 0.040147 | 0.009376 | 65.1913 | 54.051 | -0.3778 | -0.0059 | 59.6211 | -5.5702 | 61.4779 | 0.92673 | -0.08658 | 0.9305 | -0.086933
11.86 | -10.3315 | 0.040147 | 0.01045 | 65.2343 | 54.9028 | -0.4208 | -0.0065763 | 60.0685 | -5.1658 | 61.7905 | 0.93368 | -0.080294 | 0.93748 | -0.080621
11.88 | -8.9488 | 0.040147 | 0.012096 | 64.5874 | 55.6386 | 0.2261 | 0.0035335 | 60.113 | -4.4744 | 61.6045 | 0.93437 | -0.069548 | 0.93818 | -0.069831
11.9 | -7.6443 | 0.041268 | 0.01367 | 63.2107 | 55.5664 | 0.6028 | 0.0094206 | 59.3886 | -3.8221 | 60.6626 | 0.92311 | -0.05941 | 0.92687 | -0.059652
11.92 | -6.3398 | 0.041268 | 0.015102 | 63.0668 | 56.727 | 0.7467 | 0.011669 | 59.8969 | -3.1699 | 60.9535 | 0.93101 | -0.049272 | 0.9348 | -0.049472
11.94 | -4.6962 | 0.042762 | 0.016748 | 62.556 | 57.8598 | 1.2575 | 0.019652 | 60.2079 | -2.3481 | 60.9906 | 0.93585 | -0.036497 | 0.93966 | -0.036646
11.96 | -3.0786 | 0.042762 | 0.0186 | 62.0047 | 58.9261 | 1.8088 | 0.028268 | 60.4654 | -1.5393 | 60.9785 | 0.93985 | -0.023926 | 0.94367 | -0.024024
11.98 | -1.748 | 0.042762 | 0.020541 | 61.9103 | 60.1623 | 1.9032 | 0.029743 | 61.0363 | -0.87401 | 61.3276 | 0.94872 | -0.013585 | 0.95258 | -0.01364
12 | 0.078269 | 0.044629 | 0.022617 | 62.0684 | 62.1467 | 1.7451 | 0.027273 | 62.1075 | 0.039135 | 62.0945 | 0.96537 | 0.000608 | 0.9693 | 0.000611
12.02 | 1.6176 | 0.044629 | 0.024693 | 61.5704 | 63.188 | 2.2431 | 0.035055 | 62.3792 | 0.80878 | 62.1096 | 0.9696 | 0.012571 | 0.97354 | 0.012623
12.04 | 3.1829 | 0.04687 | 0.026625 | 61.6819 | 64.8648 | 2.1316 | 0.033313 | 63.2734 | 1.5915 | 62.7429 | 0.98349 | 0.024737 | 0.9875 | 0.024838
12.06 | 4.6701 | 0.04687 | 0.028701 | 61.8921 | 66.5622 | 1.9214 | 0.030028 | 64.2271 | 2.335 | 63.4488 | 0.99832 | 0.036295 | 1.0024 | 0.036442
12.08 | 6.1833 | 0.04687 | 0.030633 | 61.6213 | 67.8046 | 2.1922 | 0.03426 | 64.7129 | 3.0916 | 63.6824 | 1.0059 | 0.048055 | 1.01 | 0.048251
12.1 | 7.5138 | 0.049857 | 0.0325 | 60.8437 | 68.3575 | 1.9698 | 0.030784 | 64.6006 | 3.7569 | 63.3483 | 1.0041 | 0.058396 | 1.0082 | 0.058634
12.12 | 9.001 | 0.049857 | 0.034427 | 60.8802 | 69.8812 | 1.9333 | 0.030214 | 65.3807 | 4.5005 | 63.8805 | 1.0162 | 0.069953 | 1.0204 | 0.070238
12.14 | 9.8619 | 0.049857 | 0.03593 | 60.9086 | 70.7705 | 1.9049 | 0.02977 | 65.8396 | 4.931 | 64.1959 | 1.0234 | 0.076645 | 1.0275 | 0.076957
12.16 | 10.8794 | 0.051538 | 0.037433 | 61.1653 | 72.0447 | 1.6482 | 0.025758 | 66.605 | 5.4397 | 64.7918 | 1.0353 | 0.084552 | 1.0395 | 0.084897
12.18 | 11.7143 | 0.051538 | 0.038649 | 60.9957 | 72.71 | 1.8178 | 0.028409 | 66.8528 | 5.8571 | 64.9005 | 1.0391 | 0.091041 | 1.0434 | 0.091412
12.2 | 12.3926 | 0.053219 | 0.039651 | 61.2067 | 73.5993 | 1.6068 | 0.025111 | 67.403 | 6.1963 | 65.3376 | 1.0477 | 0.096313 | 1.0519 | 0.096705
12.22 | 12.8361 | 0.053219 | 0.040439 | 61.1347 | 73.9708 | 1.6788 | 0.0262 | 67.5528 | 6.4181 | 65.4134 | 1.05 | 0.09976 | 1.0543 | 0.10017
12.24 | 13.0188 | 0.053219 | 0.041154 | 61.327 | 74.3458 | 1.4865 | 0.023231 | 67.8364 | 6.5094 | 65.6666 | 1.0544 | 0.10118 | 1.0587 | 0.10159
12.26 | 13.1492 | 0.054526 | 0.041584 | 61.6455 | 74.7947 | 1.168 | 0.0183 | 68.2201 | 6.5746 | 66.0286 | 1.0604 | 0.10219 | 1.0647 | 0.10261
12.28 | 13.1753 | 0.054526 | 0.04187 | 61.45 | 74.6253 | 1.3635 | 0.021309 | 68.0377 | 6.5877 | 65.8418 | 1.0575 | 0.1024 | 1.0619 | 0.10281
12.3 | 12.9144 | 0.054526 | 0.041655 | 61.8274 | 74.7418 | 0.9861 | 0.0154 | 68.2846 | 6.4572 | 66.1322 | 1.0614 | 0.10037 | 1.0657 | 0.10078
12.32 | 12.1839 | 0.054899 | 0.040797 | 62.0056 | 74.1895 | 0.8079 | 0.012626 | 68.0976 | 6.092 | 66.0669 | 1.0585 | 0.094691 | 1.0628 | 0.095076
12.34 | 11.2708 | 0.054899 | 0.039508 | 62.1083 | 73.3791 | 0.7052 | 0.011021 | 67.7437 | 5.6354 | 65.8652 | 1.053 | 0.087594 | 1.0573 | 0.087951
12.36 | 10.3054 | 0.054899 | 0.038506 | 62.1292 | 72.4346 | 0.6843 | 0.010694 | 67.2819 | 5.1527 | 65.5643 | 1.0458 | 0.080092 | 1.0501 | 0.080418
12.38 | 9.2879 | 0.054899 | 0.037576 | 62.6125 | 71.9004 | 0.201 | 0.0031412 | 67.2565 | 4.644 | 65.7085 | 1.0454 | 0.072184 | 1.0497 | 0.072478
12.4 | 7.8269 | 0.054899 | 0.036073 | 62.7492 | 70.5761 | 0.0643 | 0.0010049 | 66.6627 | 3.9135 | 65.3582 | 1.0362 | 0.060829 | 1.0404 | 0.061077
12.42 | 6.5485 | 0.053965 | 0.034784 | 64.2271 | 70.7756 | -0.4136 | -0.0064638 | 67.5014 | 3.2743 | 66.4099 | 1.0492 | 0.050894 | 1.0535 | 0.051101
12.44 | 5.1397 | 0.053965 | 0.03321 | 64.7379 | 69.8776 | -0.9244 | -0.014447 | 67.3077 | 2.5698 | 66.4511 | 1.0462 | 0.039944 | 1.0505 | 0.040107
12.46 | 3.496 | 0.052472 | 0.031564 | 64.938 | 68.434 | -1.1245 | -0.017574 | 66.686 | 1.748 | 66.1033 | 1.0365 | 0.02717 | 1.0408 | 0.027281
12.48 | 1.9045 | 0.052472 | 0.029917 | 65.0692 | 66.9737 | -1.2557 | -0.019624 | 66.0215 | 0.95227 | 65.704 | 1.0262 | 0.014802 | 1.0304 | 0.014862
12.5 | 0.18263 | 0.052472 | 0.028 | 65.3098 | 65.4924 | -1.4963 | -0.023384 | 65.4011 | 0.091314 | 65.3707 | 1.0166 | 0.00142 | 1.0207 | 0.00143
12.52 | -1.4349 | 0.050044 | 0.026053 | 65.4347 | 63.9998 | -1.6212 | -0.025336 | 64.7172 | -0.71747 | 64.9564 | 1.0059 | -0.011152 | 1.01 | -0.011197
12.54 | -3.0003 | 0.050044 | 0.024 | 65.5738 | 62.5735 | -1.7603 | -0.02751 | 64.0736 | -1.5002 | 64.5737 | 0.99593 | -0.023318 | 0.99999 | -0.023413
12.56 | -4.5657 | 0.050044 | 0.022 | 65.3362 | 60.7705 | -1.5227 | -0.023797 | 63.0533 | -2.2829 | 63.8143 | 0.98007 | -0.035484 | 0.98406 | -0.035628
12.58 | -6.0006 | 0.048177 | 0.019969 | 65.6707 | 59.6701 | -1.8572 | -0.029024 | 62.6704 | -3.0003 | 63.6705 | 0.97412 | -0.046636 | 0.97809 | -0.046826
12.6 | -7.4356 | 0.048177 | 0.017965 | 65.5517 | 58.1161 | -1.7382 | -0.027165 | 61.8339 | -3.7178 | 63.0732 | 0.96112 | -0.057788 | 0.96503 | -0.058023
12.62 | -8.4531 | 0.046309 | 0.01639 | 66.6155 | 58.1624 | -1.802 | -0.028162 | 62.389 | -4.2265 | 63.7978 | 0.96975 | -0.065695 | 0.9737 | -0.065963
12.64 | -9.7576 | 0.046309 | 0.014529 | 66.7031 | 56.9455 | -1.8896 | -0.029531 | 61.8243 | -4.8788 | 63.4506 | 0.96097 | -0.075834 | 0.96488 | -0.076142
12.66 | -10.6707 | 0.046309 | 0.012955 | 66.7122 | 56.0415 | -1.8987 | -0.029673 | 61.3769 | -5.3353 | 63.1553 | 0.95402 | -0.08293 | 0.9579 | -0.083268
12.68 | -11.4273 | 0.044442 | 0.011666 | 66.6534 | 55.2261 | -1.8399 | -0.028754 | 60.9398 | -5.7136 | 62.8443 | 0.94722 | -0.08881 | 0.95108 | -0.089172
12.7 | -12.1317 | 0.044442 | 0.010378 | 66.3091 | 54.1774 | -1.4956 | -0.023373 | 60.2432 | -6.0659 | 62.2652 | 0.93639 | -0.094285 | 0.94021 | -0.094669
12.72 | -12.3665 | 0.044442 | 0.0095192 | 66.1266 | 53.7601 | -1.3131 | -0.020521 | 59.9433 | -6.1833 | 62.0044 | 0.93173 | -0.09611 | 0.93553 | -0.096501
12.74 | -12.5492 | 0.043135 | 0.0090182 | 65.8799 | 53.3307 | -1.0664 | -0.016666 | 59.6053 | -6.2746 | 61.6968 | 0.92648 | -0.097529 | 0.93025 | -0.097926
12.76 | -12.5231 | 0.043135 | 0.0089466 | 66.0343 | 53.5112 | -1.2208 | -0.019079 | 59.7728 | -6.2615 | 61.8599 | 0.92908 | -0.097327 | 0.93287 | -0.097723
12.78 | -12.21 | 0.042575 | 0.0091613 | 65.7248 | 53.5148 | -0.9113 | -0.014242 | 59.6198 | -6.105 | 61.6548 | 0.9267 | -0.094893 | 0.93048 | -0.09528
12.8 | -11.9491 | 0.042575 | 0.009376 | 65.6648 | 53.7157 | -0.8513 | -0.013304 | 59.6903 | -5.9745 | 61.6818 | 0.9278 | -0.092866 | 0.93158 | -0.093244
12.82 | -11.636 | 0.042575 | 0.0097339 | 65.168 | 53.532 | -0.3545 | -0.0055401 | 59.35 | -5.818 | 61.2893 | 0.92251 | -0.090433 | 0.92627 | -0.090801
12.84 | -11.062 | 0.042388 | 0.01045 | 64.0867 | 53.0247 | -0.2732 | -0.00427 | 58.5557 | -5.531 | 60.3994 | 0.91016 | -0.085972 | 0.91387 | -0.086322
12.86 | -10.3315 | 0.042388 | 0.011666 | 63.9603 | 53.6288 | -0.1468 | -0.00229 | 58.7945 | -5.1658 | 60.5165 | 0.91388 | -0.080294 | 0.9176 | -0.080621
12.88 | -8.8966 | 0.043322 | 0.013241 | 64.5354 | 55.6388 | 0.2781 | 0.0043462 | 60.0871 | -4.4483 | 61.5699 | 0.93397 | -0.069142 | 0.93777 | -0.069424
12.9 | -7.6182 | 0.043322 | 0.014744 | 63.8262 | 56.208 | 0.9873 | 0.01543 | 60.0171 | -3.8091 | 61.2868 | 0.93288 | -0.059207 | 0.93668 | -0.059448
12.92 | -6.105 | 0.043322 | 0.016175 | 63.8103 | 57.7053 | 1.0032 | 0.015678 | 60.7578 | -3.0525 | 61.7753 | 0.94439 | -0.047447 | 0.94824 | -0.04764
12.94 | -4.8527 | 0.045002 | 0.017965 | 62.371 | 57.5183 | 1.4425 | 0.022543 | 59.9447 | -2.4263 | 60.7534 | 0.93175 | -0.037714 | 0.93555 | -0.037868
12.96 | -3.1569 | 0.045002 | 0.019826 | 62.1467 | 58.9898 | 1.6668 | 0.026049 | 60.5683 | -1.5784 | 61.0944 | 0.94145 | -0.024534 | 0.94528 | -0.024634
12.98 | -1.461 | 0.045002 | 0.02183 | 62.268 | 60.807 | 1.5455 | 0.024153 | 61.5375 | -0.73051 | 61.781 | 0.95651 | -0.011355 | 0.96041 | -0.011401
13 | 0.052179 | 0.047243 | 0.023834 | 62.1259 | 62.1781 | 1.6876 | 0.026374 | 62.152 | 0.02609 | 62.1433 | 0.96606 | 0.000406 | 0.97 | 0.000407
13.02 | 1.6697 | 0.047243 | 0.025838 | 62.0898 | 63.7595 | 1.7237 | 0.026938 | 62.9247 | 0.83487 | 62.6464 | 0.97807 | 0.012977 | 0.98206 | 0.01303
13.04 | 3.209 | 0.049484 | 0.027842 | 61.9489 | 65.1579 | 1.8646 | 0.02914 | 63.5534 | 1.6045 | 63.0186 | 0.98785 | 0.02494 | 0.99187 | 0.025041
13.06 | 4.9049 | 0.049484 | 0.029989 | 62.0978 | 67.0027 | 1.7157 | 0.026813 | 64.5502 | 2.4524 | 63.7328 | 1.0033 | 0.03812 | 1.0074 | 0.038275
13.08 | 6.3659 | 0.049484 | 0.031922 | 62.3611 | 68.727 | 1.4524 | 0.022698 | 65.544 | 3.1829 | 64.4831 | 1.0188 | 0.049474 | 1.0229 | 0.049676
13.1 | 7.853 | 0.051351 | 0.033711 | 61.0549 | 68.9079 | 1.7586 | 0.027484 | 64.9814 | 3.9265 | 63.6726 | 1.01 | 0.061032 | 1.0142 | 0.06128
13.12 | 8.8705 | 0.051351 | 0.0355 | 61.0623 | 69.9328 | 1.7512 | 0.027368 | 65.4976 | 4.4353 | 64.0191 | 1.0181 | 0.06894 | 1.0222 | 0.06922
13.14 | 10.1228 | 0.054152 | 0.037146 | 61.1389 | 71.2617 | 1.6746 | 0.026171 | 66.2003 | 5.0614 | 64.5132 | 1.029 | 0.078672 | 1.0332 | 0.078993
13.16 | 11.1142 | 0.054152 | 0.038435 | 61.2271 | 72.3413 | 1.5864 | 0.024792 | 66.7842 | 5.5571 | 64.9318 | 1.0381 | 0.086377 | 1.0423 | 0.086729
13.18 | 11.8969 | 0.054152 | 0.039723 | 61.0428 | 72.9397 | 1.7707 | 0.027673 | 66.9913 | 5.9485 | 65.0084 | 1.0413 | 0.09246 | 1.0455 | 0.092837
13.2 | 12.5752 | 0.056206 | 0.040797 | 61.311 | 73.8862 | 1.5025 | 0.023481 | 67.5986 | 6.2876 | 65.5027 | 1.0507 | 0.097732 | 1.055 | 0.09813
13.22 | 12.9405 | 0.056206 | 0.041655 | 61.4695 | 74.41 | 1.344 | 0.021004 | 67.9398 | 6.4703 | 65.783 | 1.056 | 0.10057 | 1.0603 | 0.10098
13.24 | 13.2536 | 0.056206 | 0.042443 | 61.5394 | 74.793 | 1.2741 | 0.019912 | 68.1662 | 6.6268 | 65.9573 | 1.0595 | 0.103 | 1.0639 | 0.10342
13.26 | 13.4362 | 0.05714 | 0.042872 | 61.8617 | 75.2979 | 0.9518 | 0.014875 | 68.5798 | 6.7181 | 66.3404 | 1.066 | 0.10442 | 1.0703 | 0.10485
13.28 | 13.1753 | 0.05714 | 0.043015 | 61.9485 | 75.1238 | 0.865 | 0.0135 | 68.5362 | 6.5877 | 66.3403 | 1.0653 | 0.1024 | 1.0696 | 0.10281
13.3 | 13.0449 | 0.0577 | 0.042801 | 62.2253 | 75.2702 | 0.5882 | 0.0091924 | 68.7477 | 6.5224 | 66.5736 | 1.0686 | 0.10138 | 1.0729 | 0.10179
13.32 | 12.3404 | 0.0577 | 0.041942 | 62.2133 | 74.5537 | 0.6002 | 0.00938 | 68.3835 | 6.1702 | 66.3268 | 1.0629 | 0.095907 | 1.0673 | 0.096298
13.34 | 11.2969 | 0.0577 | 0.040725 | 62.5262 | 73.8231 | 0.2873 | 0.0044899 | 68.1746 | 5.6484 | 66.2918 | 1.0597 | 0.087797 | 1.064 | 0.088154
13.36 | 10.4098 | 0.057513 | 0.039795 | 62.5587 | 72.9685 | 0.2548 | 0.00398 | 67.7636 | 5.2049 | 66.0286 | 1.0533 | 0.080903 | 1.0576 | 0.081232
13.38 | 9.3401 | 0.057513 | 0.038649 | 62.7908 | 72.1309 | 0.0227 | 0.00035476 | 67.4609 | 4.6701 | 65.9042 | 1.0486 | 0.072589 | 1.0529 | 0.072885
13.4 | 7.9313 | 0.057513 | 0.037289 | 63.386 | 71.3173 | -0.5725 | -0.0089471 | 67.3516 | 3.9656 | 66.0298 | 1.0469 | 0.06164 | 1.0511 | 0.061891
13.42 | 6.6268 | 0.056393 | 0.036001 | 63.5081 | 70.1349 | -0.6946 | -0.010855 | 66.8215 | 3.3134 | 65.717 | 1.0386 | 0.051502 | 1.0429 | 0.051712
13.44 | 4.9831 | 0.056393 | 0.034427 | 63.7972 | 68.7803 | -0.9837 | -0.015373 | 66.2888 | 2.4916 | 65.4582 | 1.0304 | 0.038728 | 1.0346 | 0.038886
13.46 | 3.5482 | 0.054712 | 0.032852 | 64.0672 | 67.6154 | -1.2537 | -0.019593 | 65.8413 | 1.7741 | 65.2499 | 1.0234 | 0.027576 | 1.0276 | 0.027688
13.48 | 1.9567 | 0.054712 | 0.030991 | 64.2914 | 66.2481 | -1.4779 | -0.023097 | 65.2698 | 0.97836 | 64.9436 | 1.0145 | 0.015207 | 1.0187 | 0.015269
13.5 | 0.41744 | 0.054712 | 0.029059 | 64.0335 | 64.4509 | -1.22 | -0.019066 | 64.2422 | 0.20872 | 64.1726 | 0.99855 | 0.00324 | 1.0026 | 0.00326
13.52 | -1.4349 | 0.052845 | 0.027055 | 65.5701 | 64.1352 | -1.7566 | -0.027452 | 64.8526 | -0.71747 | 65.0918 | 1.008 | -0.011152 | 1.0121 | -0.011197
13.54 | -2.896 | 0.052845 | 0.025051 | 65.5145 | 62.6185 | -1.701 | -0.026583 | 64.0665 | -1.448 | 64.5492 | 0.99582 | -0.022507 | 0.99988 | -0.022598
13.56 | -4.4613 | 0.052845 | 0.022975 | 65.7693 | 61.308 | -1.9558 | -0.030565 | 63.5386 | -2.2307 | 64.2822 | 0.98762 | -0.034673 | 0.99164 | -0.034814
13.58 | -6.0006 | 0.050791 | 0.021042 | 66.0002 | 59.9996 | -2.1867 | -0.034174 | 62.9999 | -3.0003 | 64 | 0.97924 | -0.046636 | 0.98323 | -0.046826
13.6 | -7.4356 | 0.050791 | 0.019038 | 65.7968 | 58.3612 | -1.9833 | -0.030995 | 62.079 | -3.7178 | 63.3183 | 0.96493 | -0.057788 | 0.96886 | -0.058023
13.62 | -8.5574 | 0.04799 | 0.017249 | 66.4979 | 57.9405 | -1.6844 | -0.0263 | 62.2192 | -4.2787 | 63.6454 | 0.96711 | -0.066506 | 0.97105 | -0.066777
13.64 | -9.7836 | 0.04799 | 0.015603 | 66.646 | 56.8624 | -1.8325 | -0.028638 | 61.7542 | -4.8918 | 63.3848 | 0.95988 | -0.076036 | 0.96379 | -0.076346
13.66 | -10.6968 | 0.04799 | 0.0141 | 66.4445 | 55.7477 | -1.631 | -0.025489 | 61.0961 | -5.3484 | 62.8789 | 0.94965 | -0.083133 | 0.95352 | -0.083472
13.68 | -11.6099 | 0.046496 | 0.012597 | 66.5328 | 54.9229 | -1.7193 | -0.026869 | 60.7278 | -5.805 | 62.6628 | 0.94393 | -0.09023 | 0.94777 | -0.090597
13.7 | -12.21 | 0.046496 | 0.011452 | 66.3986 | 54.1886 | -1.5851 | -0.024772 | 60.2936 | -6.105 | 62.3286 | 0.93718 | -0.094893 | 0.94099 | -0.09528
13.72 | -12.6796 | 0.045376 | 0.010664 | 66.3821 | 53.7025 | -1.5686 | -0.0245 | 60.0423 | -6.3398 | 62.1556 | 0.93327 | -0.098543 | 0.93707 | -0.098944
13.74 | -12.8883 | 0.045376 | 0.01002 | 66.18 | 53.2917 | -1.3665 | -0.021356 | 59.7358 | -6.4442 | 61.8839 | 0.92851 | -0.10017 | 0.93229 | -0.10057
13.76 | -12.7057 | 0.045376 | 0.0099486 | 65.7445 | 53.0388 | -0.931 | -0.01455 | 59.3917 | -6.3528 | 61.5093 | 0.92316 | -0.098746 | 0.92692 | -0.099148
13.78 | -12.4448 | 0.044629 | 0.010235 | 65.66 | 53.2152 | -0.8465 | -0.013229 | 59.4376 | -6.2224 | 61.5117 | 0.92387 | -0.096718 | 0.92763 | -0.097112
13.8 | -12.2883 | 0.044629 | 0.01045 | 65.3654 | 53.0771 | -0.5519 | -0.0086251 | 59.2213 | -6.1441 | 61.2693 | 0.92051 | -0.095502 | 0.92426 | -0.095891
13.82 | -11.9752 | 0.044629 | 0.010808 | 65.2023 | 53.2271 | -0.3888 | -0.00608 | 59.2147 | -5.9876 | 61.2106 | 0.92041 | -0.093069 | 0.92416 | -0.093447
13.84 | -11.5317 | 0.044629 | 0.011523 | 65.2172 | 53.6855 | -0.4037 | -0.0063091 | 59.4514 | -5.7658 | 61.3733 | 0.92409 | -0.089622 | 0.92785 | -0.089986
13.86 | -10.6446 | 0.044629 | 0.012812 | 65.3463 | 54.7017 | -0.5328 | -0.0083266 | 60.024 | -5.3223 | 61.7981 | 0.93299 | -0.082728 | 0.93679 | -0.083064
13.88 | -9.2358 | 0.045376 | 0.014315 | 63.4552 | 54.2194 | 0.3583 | 0.0055995 | 58.8373 | -4.6179 | 60.3766 | 0.91454 | -0.071778 | 0.91827 | -0.072071
13.9 | -7.6965 | 0.045376 | 0.015889 | 63.5457 | 55.8492 | 0.2678 | 0.0041852 | 59.6975 | -3.8482 | 60.9802 | 0.92791 | -0.059815 | 0.93169 | -0.060059
13.92 | -6.6529 | 0.045376 | 0.017249 | 62.8488 | 56.1959 | 0.9647 | 0.015076 | 59.5224 | -3.3264 | 60.6312 | 0.92519 | -0.051705 | 0.92896 | -0.051915
13.94 | -5.2701 | 0.04743 | 0.018967 | 62.7435 | 57.4734 | 1.07 | 0.016722 | 60.1084 | -2.6351 | 60.9868 | 0.9343 | -0.040958 | 0.9381 | -0.041125
13.96 | -3.6265 | 0.04743 | 0.020899 | 62.5927 | 58.9662 | 1.2208 | 0.0191 | 60.7795 | -1.8132 | 61.3839 | 0.94473 | -0.028184 | 0.94858 | -0.028299
13.98 | -1.9306 | 0.049484 | 0.022832 | 62.0109 | 60.0803 | 1.8026 | 0.028171 | 61.0456 | -0.96532 | 61.3674 | 0.94887 | -0.015005 | 0.95273 | -0.015066
14 | -0.28699 | 0.049484 | 0.024907 | 62.0601 | 61.7731 | 1.7534 | 0.027402 | 61.9166 | -0.14349 | 61.9644 | 0.9624 | -0.00223 | 0.96632 | -0.00224
14.02 | 1.3045 | 0.049484 | 0.026911 | 62.4838 | 63.7883 | 1.3297 | 0.020781 | 63.136 | 0.65224 | 62.9186 | 0.98136 | 0.010138 | 0.98536 | 0.010179
14.04 | 2.9742 | 0.051538 | 0.029059 | 61.5154 | 64.4896 | 1.2981 | 0.020287 | 63.0025 | 1.4871 | 62.5068 | 0.97928 | 0.023115 | 0.98327 | 0.023209
14.06 | 4.4613 | 0.051538 | 0.031134 | 61.2728 | 65.7341 | 1.5407 | 0.024078 | 63.5035 | 2.2307 | 62.7599 | 0.98707 | 0.034673 | 0.99109 | 0.034814
14.08 | 6.0006 | 0.051538 | 0.032995 | 61.4966 | 67.4972 | 1.3169 | 0.020581 | 64.4969 | 3.0003 | 63.4968 | 1.0025 | 0.046636 | 1.0066 | 0.046826
14.1 | 7.3312 | 0.054339 | 0.034856 | 61.3392 | 68.6704 | 1.4743 | 0.02304 | 65.0048 | 3.6656 | 63.7829 | 1.0104 | 0.056977 | 1.0145 | 0.057209
14.12 | 8.5313 | 0.054339 | 0.036574 | 61.6038 | 70.1351 | 1.2097 | 0.018905 | 65.8695 | 4.2657 | 64.4476 | 1.0238 | 0.066304 | 1.028 | 0.066574
14.14 | 9.6793 | 0.056393 | 0.03822 | 61.1241 | 70.8034 | 1.6894 | 0.026402 | 65.9637 | 4.8396 | 64.3505 | 1.0253 | 0.075225 | 1.0295 | 0.075532
14.16 | 10.7229 | 0.056393 | 0.039651 | 61.4781 | 72.201 | 1.3354 | 0.02087 | 66.8395 | 5.3614 | 65.0524 | 1.0389 | 0.083336 | 1.0432 | 0.083675
14.18 | 11.3229 | 0.056393 | 0.04094 | 61.5364 | 72.8593 | 1.2771 | 0.019959 | 67.1979 | 5.6615 | 65.3107 | 1.0445 | 0.087999 | 1.0487 | 0.088358
14.2 | 12.1056 | 0.057887 | 0.041942 | 61.5811 | 73.6867 | 1.2324 | 0.01926 | 67.6339 | 6.0528 | 65.6163 | 1.0513 | 0.094082 | 1.0556 | 0.094465
14.22 | 12.5752 | 0.057887 | 0.042801 | 61.5076 | 74.0828 | 1.3059 | 0.020409 | 67.7952 | 6.2876 | 65.6993 | 1.0538 | 0.097732 | 1.0581 | 0.09813
14.24 | 12.8622 | 0.057887 | 0.043516 | 61.5331 | 74.3953 | 1.2804 | 0.02001 | 67.9642 | 6.4311 | 65.8205 | 1.0564 | 0.099962 | 1.0607 | 0.10037
14.26 | 13.0188 | 0.059381 | 0.043946 | 61.7766 | 74.7954 | 1.0369 | 0.016205 | 68.286 | 6.5094 | 66.1162 | 1.0614 | 0.10118 | 1.0657 | 0.10159
14.28 | 12.8883 | 0.059381 | 0.044089 | 62.0545 | 74.9428 | 0.759 | 0.011862 | 68.4987 | 6.4442 | 66.3506 | 1.0647 | 0.10017 | 1.069 | 0.10057
14.3 | 12.4709 | 0.059754 | 0.043731 | 61.7396 | 74.2105 | 1.0739 | 0.0168 | 67.975 | 6.2354 | 65.8966 | 1.0566 | 0.096921 | 1.0609 | 0.097316
14.32 | 11.7926 | 0.059754 | 0.042872 | 62.2053 | 73.9979 | 0.6082 | 0.009505 | 68.1016 | 5.8963 | 66.1362 | 1.0585 | 0.091649 | 1.0629 | 0.092022
14.34 | 10.8272 | 0.059754 | 0.041727 | 62.4821 | 73.3093 | 0.3314 | 0.0051791 | 67.8957 | 5.4136 | 66.0912 | 1.0553 | 0.084147 | 1.0596 | 0.08449
14.36 | 10.0967 | 0.059754 | 0.040797 | 62.4319 | 72.5286 | 0.3816 | 0.0059637 | 67.4803 | 5.0484 | 65.7975 | 1.0489 | 0.07847 | 1.0532 | 0.078789
14.38 | 8.8183 | 0.059754 | 0.039651 | 62.971 | 71.7893 | -0.1575 | -0.0024614 | 67.3802 | 4.4092 | 65.9104 | 1.0473 | 0.068534 | 1.0516 | 0.068813
14.4 | 7.5138 | 0.059194 | 0.038506 | 63.1026 | 70.6164 | -0.2891 | -0.0045181 | 66.8595 | 3.7569 | 65.6072 | 1.0392 | 0.058396 | 1.0435 | 0.058634
14.42 | 6.2354 | 0.059194 | 0.036932 | 63.4677 | 69.7031 | -0.6542 | -0.010224 | 66.5854 | 3.1177 | 65.5462 | 1.035 | 0.048461 | 1.0392 | 0.048658
14.44 | 4.644 | 0.059194 | 0.0355 | 63.9711 | 68.6151 | -1.1576 | -0.018091 | 66.2931 | 2.322 | 65.5191 | 1.0304 | 0.036092 | 1.0346 | 0.036239
14.46 | 3.1829 | 0.057513 | 0.033926 | 65.2848 | 68.4677 | -1.4713 | -0.022994 | 66.8763 | 1.5915 | 66.3458 | 1.0395 | 0.024737 | 1.0437 | 0.024838
14.48 | 1.5132 | 0.057513 | 0.032065 | 65.6854 | 67.1986 | -1.8719 | -0.029254 | 66.442 | 0.7566 | 66.1898 | 1.0327 | 0.01176 | 1.037 | 0.011808
14.5 | 0.052179 | 0.057513 | 0.030275 | 65.5543 | 65.6065 | -1.7408 | -0.027205 | 65.5804 | 0.02609 | 65.5717 | 1.0194 | 0.000406 | 1.0235 | 0.000407
14.52 | -1.6176 | 0.055833 | 0.028271 | 65.7012 | 64.0836 | -1.8877 | -0.029501 | 64.8924 | -0.80878 | 65.162 | 1.0087 | -0.012571 | 1.0128 | -0.012623
14.54 | -3.2873 | 0.055833 | 0.026339 | 65.8472 | 62.5599 | -2.0337 | -0.031783 | 64.2035 | -1.6437 | 64.7514 | 0.99795 | -0.025548 | 1.002 | -0.025652
14.56 | -4.8788 | 0.053779 | 0.0243 | 65.6008 | 60.722 | -1.7873 | -0.027932 | 63.1614 | -2.4394 | 63.9745 | 0.98175 | -0.037917 | 0.98575 | -0.038071
14.58 | -6.1833 | 0.053779 | 0.022259 | 65.6707 | 59.4874 | -1.8572 | -0.029024 | 62.5791 | -3.0916 | 63.6096 | 0.9727 | -0.048055 | 0.97666 | -0.048251
14.6 | -7.7226 | 0.053779 | 0.020327 | 66.051 | 58.3284 | -2.2375 | -0.034968 | 62.1897 | -3.8613 | 63.4768 | 0.96665 | -0.060018 | 0.97059 | -0.060262
14.62 | -9.027 | 0.050791 | 0.018466 | 66.92 | 57.893 | -2.1065 | -0.0329 | 62.4065 | -4.5135 | 63.911 | 0.97002 | -0.070156 | 0.97397 | -0.070442
14.64 | -10.0185 | 0.050791 | 0.01682 | 66.7582 | 56.7397 | -1.9447 | -0.0304 | 61.749 | -5.0092 | 63.4187 | 0.9598 | -0.077861 | 0.96371 | -0.078178
14.66 | -11.0099 | 0.050791 | 0.015102 | 66.586 | 55.5761 | -1.7725 | -0.027701 | 61.0811 | -5.5049 | 62.916 | 0.94942 | -0.085566 | 0.95328 | -0.085915
14.68 | -11.8447 | 0.048924 | 0.013885 | 66.7147 | 54.87 | -1.9012 | -0.029712 | 60.7923 | -5.9224 | 62.7665 | 0.94493 | -0.092055 | 0.94878 | -0.09243
14.7 | -12.3143 | 0.048924 | 0.01274 | 66.5856 | 54.2713 | -1.7721 | -0.027695 | 60.4284 | -6.1572 | 62.4808 | 0.93927 | -0.095704 | 0.9431 | -0.096094
14.72 | -12.7057 | 0.047617 | 0.011738 | 66.6182 | 53.9125 | -1.8047 | -0.028204 | 60.2654 | -6.3528 | 62.383 | 0.93674 | -0.098746 | 0.94055 | -0.099148
14.74 | -12.9405 | 0.047617 | 0.011165 | 66.2922 | 53.3517 | -1.4787 | -0.0231 | 59.8219 | -6.4703 | 61.9787 | 0.92985 | -0.10057 | 0.93363 | -0.10098
14.76 | -12.8883 | 0.047617 | 0.011094 | 66.066 | 53.1777 | -1.2525 | -0.019574 | 59.6218 | -6.4442 | 61.7699 | 0.92674 | -0.10017 | 0.93051 | -0.10057
14.78 | -12.6274 | 0.04687 | 0.01138 | 65.4665 | 52.8391 | -0.653 | -0.010205 | 59.1528 | -6.3137 | 61.2574 | 0.91945 | -0.098138 | 0.92319 | -0.098537
14.8 | -12.21 | 0.04687 | 0.011523 | 65.375 | 53.165 | -0.5615 | -0.0087752 | 59.27 | -6.105 | 61.305 | 0.92127 | -0.094893 | 0.92502 | -0.09528
14.82 | -11.923 | 0.04687 | 0.012096 | 65.3704 | 53.4474 | -0.5569 | -0.0087033 | 59.4089 | -5.9615 | 61.3961 | 0.92343 | -0.092663 | 0.92719 | -0.09304
14.84 | -11.5577 | 0.04687 | 0.01274 | 65.2895 | 53.7318 | -0.476 | -0.007439 | 59.5106 | -5.7789 | 61.4369 | 0.92501 | -0.089824 | 0.92877 | -0.09019
14.86 | -10.6707 | 0.04687 | 0.013885 | 65.0476 | 54.3769 | -0.2341 | -0.0036585 | 59.7123 | -5.3353 | 61.4907 | 0.92814 | -0.08293 | 0.93192 | -0.083268
14.88 | -9.2879 | 0.04743 | 0.015388 | 64.6843 | 55.3964 | 0.1292 | 0.0020191 | 60.0403 | -4.644 | 61.5883 | 0.93324 | -0.072184 | 0.93704 | -0.072478
14.9 | -7.8008 | 0.04743 | 0.016891 | 64.2964 | 56.4956 | 0.5171 | 0.0080813 | 60.396 | -3.9004 | 61.6961 | 0.93877 | -0.060626 | 0.94259 | -0.060873
14.92 | -6.4181 | 0.04743 | 0.018394 | 64.2157 | 57.7976 | 0.5978 | 0.0093425 | 61.0067 | -3.209 | 62.0763 | 0.94826 | -0.04988 | 0.95212 | -0.050083
14.94 | -5.1397 | 0.048737 | 0.02004 | 63.0503 | 57.9106 | 0.7632 | 0.011927 | 60.4805 | -2.5698 | 61.3371 | 0.94008 | -0.039944 | 0.94391 | -0.040107
14.96 | -3.4438 | 0.048737 | 0.021973 | 62.5578 | 59.114 | 1.2557 | 0.019624 | 60.8359 | -1.7219 | 61.4099 | 0.94561 | -0.026765 | 0.94946 | -0.026874
14.98 | -1.9306 | 0.050791 | 0.023905 | 62.0141 | 60.0835 | 1.7994 | 0.028121 | 61.0488 | -0.96532 | 61.3706 | 0.94892 | -0.015005 | 0.95278 | -0.015066
15 | -0.28699 | 0.050791 | 0.025909 | 62.033 | 61.746 | 1.7805 | 0.027826 | 61.8895 | -0.14349 | 61.9373 | 0.96198 | -0.00223 | 0.9659 | -0.00224
15.02 | 1.4349 | 0.050791 | 0.027985 | 62.0077 | 63.4426 | 1.8058 | 0.028221 | 62.7252 | 0.71747 | 62.486 | 0.97497 | 0.011152 | 0.97894 | 0.011197
15.04 | 2.8177 | 0.052658 | 0.029989 | 62.2548 | 65.0725 | 1.5587 | 0.024359 | 63.6636 | 1.4088 | 63.194 | 0.98956 | 0.021898 | 0.99359 | 0.021988
15.06 | 4.5657 | 0.052658 | 0.031993 | 62.1088 | 66.6745 | 1.7047 | 0.026641 | 64.3917 | 2.2829 | 63.6307 | 1.0009 | 0.035484 | 1.005 | 0.035628
15.08 | 6.1833 | 0.055086 | 0.033997 | 60.8473 | 67.0306 | 1.9662 | 0.030728 | 63.9389 | 3.0916 | 62.9084 | 0.99384 | 0.048055 | 0.99789 | 0.048251
15.1 | 7.3834 | 0.055086 | 0.035786 | 60.9496 | 68.333 | 1.8639 | 0.029129 | 64.6413 | 3.6917 | 63.4107 | 1.0048 | 0.057382 | 1.0088 | 0.057616
15.12 | 8.7401 | 0.055086 | 0.037576 | 60.5178 | 69.2579 | 2.2957 | 0.035877 | 64.8878 | 4.37 | 63.4312 | 1.0086 | 0.067926 | 1.0127 | 0.068202
15.14 | 9.888 | 0.058074 | 0.03915 | 60.7518 | 70.6398 | 2.0617 | 0.03222 | 65.6958 | 4.944 | 64.0478 | 1.0211 | 0.076847 | 1.0253 | 0.07716
15.16 | 10.8272 | 0.058074 | 0.040582 | 61.0384 | 71.8656 | 1.7751 | 0.027741 | 66.452 | 5.4136 | 64.6475 | 1.0329 | 0.084147 | 1.0371 | 0.08449
15.18 | 11.6099 | 0.058074 | 0.04187 | 61.2614 | 72.8713 | 1.5521 | 0.024256 | 67.0664 | 5.805 | 65.1314 | 1.0425 | 0.09023 | 1.0467 | 0.090597
15.2 | 12.2361 | 0.059567 | 0.042944 | 61.2725 | 73.5086 | 1.541 | 0.024083 | 67.3905 | 6.118 | 65.3512 | 1.0475 | 0.095096 | 1.0518 | 0.095483
15.22 | 12.7318 | 0.059567 | 0.043731 | 61.5566 | 74.2884 | 1.2569 | 0.019643 | 67.9225 | 6.3659 | 65.8005 | 1.0558 | 0.098949 | 1.0601 | 0.099352
15.24 | 12.8883 | 0.060875 | 0.044447 | 61.2006 | 74.0889 | 1.6129 | 0.025207 | 67.6448 | 6.4442 | 65.4967 | 1.0514 | 0.10017 | 1.0557 | 0.10057
15.26 | 13.2014 | 0.060875 | 0.044876 | 61.2748 | 74.4762 | 1.5387 | 0.024 | 67.8755 | 6.6007 | 65.6753 | 1.055 | 0.1026 | 1.0593 | 0.10302
15.28 | 13.097 | 0.060875 | 0.045091 | 61.5995 | 74.6965 | 1.214 | 0.018972 | 68.148 | 6.5485 | 65.9652 | 1.0593 | 0.10179 | 1.0636 | 0.1022
15.3 | 12.8883 | 0.061808 | 0.044733 | 62.1366 | 75.0249 | 0.6769 | 0.0106 | 68.5808 | 6.4442 | 66.4327 | 1.066 | 0.10017 | 1.0703 | 0.10057
15.32 | 12.2622 | 0.061808 | 0.043946 | 62.3768 | 74.639 | 0.4367 | 0.00682 | 68.5079 | 6.1311 | 66.4642 | 1.0649 | 0.095299 | 1.0692 | 0.095687
15.34 | 11.0881 | 0.061808 | 0.042586 | 62.3074 | 73.3955 | 0.5061 | 0.0079094 | 67.8515 | 5.5441 | 66.0034 | 1.0547 | 0.086175 | 1.0589 | 0.086525
15.36 | 10.3837 | 0.061808 | 0.041799 | 62.9226 | 73.3063 | -0.1091 | -0.001705 | 68.1145 | 5.1919 | 66.3838 | 1.0587 | 0.0807 | 1.0631 | 0.081029
15.38 | 9.1836 | 0.061808 | 0.040582 | 63.2336 | 72.4172 | -0.4201 | -0.0065654 | 67.8254 | 4.5918 | 66.2948 | 1.0542 | 0.071373 | 1.0585 | 0.071663
15.4 | 8.0095 | 0.060875 | 0.039437 | 63.1835 | 71.193 | -0.37 | -0.0057824 | 67.1883 | 4.0048 | 65.8533 | 1.0443 | 0.062248 | 1.0486 | 0.062502
15.42 | 6.4703 | 0.060875 | 0.038 | 63.6086 | 70.0789 | -0.7951 | -0.0124 | 66.8437 | 3.2351 | 65.7654 | 1.039 | 0.050285 | 1.0432 | 0.05049
15.44 | 4.9831 | 0.060875 | 0.036431 | 63.8511 | 68.8342 | -1.0376 | -0.016216 | 66.3427 | 2.4916 | 65.5121 | 1.0312 | 0.038728 | 1.0354 | 0.038886
15.46 | 3.5221 | 0.059381 | 0.034999 | 65.123 | 68.6451 | -1.3095 | -0.020465 | 66.8841 | 1.7611 | 66.297 | 1.0396 | 0.027373 | 1.0438 | 0.027485
15.48 | 1.8524 | 0.059381 | 0.032995 | 65.3 | 67.1524 | -1.4865 | -0.023231 | 66.2262 | 0.92619 | 65.9175 | 1.0294 | 0.014396 | 1.0336 | 0.014455
15.5 | 0.28699 | 0.056953 | 0.031206 | 65.4905 | 65.7775 | -1.677 | -0.026208 | 65.634 | 0.14349 | 65.5862 | 1.0202 | 0.00223 | 1.0243 | 0.00224
15.52 | -1.3567 | 0.056953 | 0.029273 | 65.5286 | 64.1719 | -1.7151 | -0.026804 | 64.8503 | -0.67833 | 65.0764 | 1.008 | -0.010544 | 1.0121 | -0.010587
15.54 | -2.8177 | 0.056953 | 0.027198 | 65.5616 | 62.7439 | -1.7481 | -0.027319 | 64.1528 | -1.4088 | 64.6224 | 0.99716 | -0.021898 | 1.0012 | -0.021988
15.56 | -4.4613 | 0.055086 | 0.025122 | 65.7386 | 61.2773 | -1.9251 | -0.030086 | 63.5079 | -2.2307 | 64.2515 | 0.98714 | -0.034673 | 0.99116 | -0.034814
15.58 | -6.0006 | 0.055086 | 0.023118 | 66.0535 | 60.0529 | -2.24 | -0.035007 | 63.0532 | -3.0003 | 64.0533 | 0.98007 | -0.046636 | 0.98406 | -0.046826
15.6 | -7.3312 | 0.055086 | 0.021186 | 65.4732 | 58.142 | -1.6597 | -0.025938 | 61.8076 | -3.6656 | 63.0295 | 0.96071 | -0.056977 | 0.96462 | -0.057209
15.62 | -8.5313 | 0.053032 | 0.019396 | 66.7975 | 58.2662 | -1.984 | -0.031006 | 62.5318 | -4.2657 | 63.9537 | 0.97197 | -0.066304 | 0.97593 | -0.066574
15.64 | -9.7054 | 0.053032 | 0.017607 | 66.8361 | 57.1307 | -2.0226 | -0.031609 | 61.9834 | -4.8527 | 63.601 | 0.96344 | -0.075428 | 0.96737 | -0.075735
15.66 | -10.5142 | 0.050978 | 0.016319 | 66.4454 | 55.9312 | -1.6319 | -0.025503 | 61.1883 | -5.2571 | 62.9407 | 0.95108 | -0.081714 | 0.95496 | -0.082046
15.68 | -11.4012 | 0.050978 | 0.014744 | 66.5923 | 55.1911 | -1.7788 | -0.027799 | 60.8917 | -5.7006 | 62.7919 | 0.94647 | -0.088608 | 0.95033 | -0.088969
15.7 | -12.0274 | 0.050978 | 0.013599 | 66.5433 | 54.5159 | -1.7298 | -0.027 | 60.5296 | -6.0137 | 62.5342 | 0.94085 | -0.093474 | 0.94468 | -0.093855
15.72 | -12.5492 | 0.049671 | 0.012597 | 66.3747 | 53.8255 | -1.5612 | -0.024399 | 60.1001 | -6.2746 | 62.1916 | 0.93417 | -0.097529 | 0.93797 | -0.097926
15.74 | -12.6274 | 0.049671 | 0.012167 | 65.7501 | 53.1227 | -0.9366 | -0.014637 | 59.4364 | -6.3137 | 61.541 | 0.92385 | -0.098138 | 0.92762 | -0.098537
15.76 | -12.5231 | 0.049671 | 0.012096 | 66.1078 | 53.5847 | -1.2943 | -0.020227 | 59.8463 | -6.2615 | 61.9334 | 0.93022 | -0.097327 | 0.93401 | -0.097723
15.78 | -12.1317 | 0.048924 | 0.012382 | 65.728 | 53.5963 | -0.9145 | -0.014292 | 59.6621 | -6.0659 | 61.6841 | 0.92736 | -0.094285 | 0.93114 | -0.094669
15.8 | -11.8186 | 0.048924 | 0.012597 | 65.4806 | 53.662 | -0.6671 | -0.010425 | 59.5713 | -5.9093 | 61.5411 | 0.92595 | -0.091852 | 0.92972 | -0.092226
15.82 | -11.5838 | 0.04855 | 0.013098 | 65.3072 | 53.7234 | -0.4937 | -0.0077156 | 59.5153 | -5.7919 | 61.4459 | 0.92508 | -0.090027 | 0.92885 | -0.090394
15.84 | -11.0099 | 0.04855 | 0.01367 | 65.053 | 54.0431 | -0.2395 | -0.0037429 | 59.5481 | -5.5049 | 61.383 | 0.92559 | -0.085566 | 0.92936 | -0.085915
15.86 | -10.2794 | 0.04855 | 0.014816 | 64.5844 | 54.305 | 0.2291 | 0.00358 | 59.4447 | -5.1397 | 61.1579 | 0.92398 | -0.079889 | 0.92775 | -0.080214
15.88 | -8.8966 | 0.04911 | 0.016319 | 64.3584 | 55.4618 | 0.4551 | 0.0071123 | 59.9101 | -4.4483 | 61.3929 | 0.93122 | -0.069142 | 0.93501 | -0.069424
15.9 | -7.5399 | 0.04911 | 0.017965 | 64.1955 | 56.6556 | 0.618 | 0.0096581 | 60.4255 | -3.77 | 61.6822 | 0.93923 | -0.058599 | 0.94305 | -0.058837
15.92 | -6.2094 | 0.050418 | 0.019396 | 62.5927 | 56.3833 | 1.2208 | 0.019079 | 59.488 | -3.1047 | 60.5229 | 0.92466 | -0.048258 | 0.92842 | -0.048454
15.94 | -4.7744 | 0.050418 | 0.021114 | 62.8089 | 58.0345 | 1.0046 | 0.0157 | 60.4217 | -2.3872 | 61.2174 | 0.93917 | -0.037106 | 0.94299 | -0.037257
15.96 | -3.3134 | 0.050418 | 0.022903 | 62.2355 | 58.9221 | 1.578 | 0.024661 | 60.5788 | -1.6567 | 61.131 | 0.94161 | -0.025751 | 0.94544 | -0.025856
15.98 | -1.6176 | 0.052472 | 0.025 | 62.1718 | 60.5542 | 1.6417 | 0.025657 | 61.363 | -0.80878 | 61.6326 | 0.9538 | -0.012571 | 0.95768 | -0.012623
16 | 0.078269 | 0.052472 | 0.026983 | 62.1351 | 62.2134 | 1.6784 | 0.02623 | 62.1742 | 0.039135 | 62.1612 | 0.96641 | 0.000608 | 0.97034 | 0.000611
16.02 | 1.6437 | 0.054526 | 0.029059 | 61.72 | 63.3637 | 2.0935 | 0.032717 | 62.5418 | 0.82183 | 62.2679 | 0.97212 | 0.012774 | 0.97608 | 0.012826
16.04 | 3.1829 | 0.054526 | 0.031063 | 61.8118 | 64.9947 | 2.0017 | 0.031283 | 63.4033 | 1.5915 | 62.8728 | 0.98551 | 0.024737 | 0.98953 | 0.024838
16.06 | 4.7483 | 0.054526 | 0.033067 | 61.9128 | 66.6611 | 1.9007 | 0.029704 | 64.287 | 2.3742 | 63.4956 | 0.99925 | 0.036903 | 1.0033 | 0.037053
16.08 | 6.2876 | 0.056953 | 0.034999 | 60.8455 | 67.1331 | 1.968 | 0.030756 | 63.9893 | 3.1438 | 62.9414 | 0.99462 | 0.048866 | 0.99867 | 0.049065
16.1 | 7.7486 | 0.056953 | 0.036932 | 60.873 | 68.6216 | 1.9405 | 0.030326 | 64.7473 | 3.8743 | 63.4559 | 1.0064 | 0.060221 | 1.0105 | 0.060466
16.12 | 8.7661 | 0.056953 | 0.038506 | 60.641 | 69.4071 | 2.1725 | 0.033952 | 65.0241 | 4.3831 | 63.563 | 1.0107 | 0.068129 | 1.0148 | 0.068406
16.14 | 9.9924 | 0.059567 | 0.040152 | 60.7682 | 70.7606 | 2.0453 | 0.031964 | 65.7644 | 4.9962 | 64.099 | 1.0222 | 0.077658 | 1.0264 | 0.077975
16.16 | 10.9055 | 0.059567 | 0.041512 | 60.8921 | 71.7976 | 1.9214 | 0.030028 | 66.3449 | 5.4528 | 64.5273 | 1.0312 | 0.084755 | 1.0354 | 0.0851
16.18 | 11.5317 | 0.061435 | 0.042729 | 61.1327 | 72.6644 | 1.6808 | 0.026268 | 66.8985 | 5.7658 | 64.9766 | 1.0398 | 0.089622 | 1.0441 | 0.089986
16.2 | 12.4187 | 0.061435 | 0.043946 | 61.5461 | 73.9648 | 1.2674 | 0.019807 | 67.7555 | 6.2094 | 65.6857 | 1.0532 | 0.096516 | 1.0574 | 0.096909
16.22 | 12.7579 | 0.061435 | 0.044733 | 61.4719 | 74.2298 | 1.3416 | 0.020967 | 67.8508 | 6.3789 | 65.7245 | 1.0546 | 0.099151 | 1.0589 | 0.099555
16.24 | 13.071 | 0.062742 | 0.045449 | 61.6572 | 74.7282 | 1.1563 | 0.018071 | 68.1927 | 6.5355 | 66.0142 | 1.06 | 0.10158 | 1.0643 | 0.102
16.26 | 13.097 | 0.062742 | 0.045807 | 61.4495 | 74.5465 | 1.364 | 0.0213 | 67.998 | 6.5485 | 65.8152 | 1.0569 | 0.10179 | 1.0612 | 0.1022
16.28 | 13.1231 | 0.063489 | 0.046021 | 61.7264 | 74.8495 | 1.0871 | 0.016989 | 68.288 | 6.5616 | 66.1008 | 1.0614 | 0.10199 | 1.0658 | 0.10241
16.3 | 12.7579 | 0.063489 | 0.045735 | 62.2286 | 74.9865 | 0.5849 | 0.0091409 | 68.6075 | 6.3789 | 66.4812 | 1.0664 | 0.099151 | 1.0707 | 0.099555
16.32 | 12.0013 | 0.063489 | 0.044805 | 62.5085 | 74.5098 | 0.305 | 0.0047666 | 68.5091 | 6.0006 | 66.5089 | 1.0649 | 0.093271 | 1.0692 | 0.093651
16.34 | 10.9838 | 0.063489 | 0.043588 | 63.0328 | 74.0166 | -0.2193 | -0.0034272 | 68.5247 | 5.4919 | 66.6941 | 1.0651 | 0.085364 | 1.0695 | 0.085711
16.36 | 9.9924 | 0.063489 | 0.042586 | 63.1044 | 73.0968 | -0.2909 | -0.0045462 | 68.1006 | 4.9962 | 66.4352 | 1.0585 | 0.077658 | 1.0628 | 0.077975
16.38 | 9.001 | 0.063489 | 0.041584 | 63.3507 | 72.3517 | -0.5372 | -0.0083954 | 67.8512 | 4.5005 | 66.351 | 1.0546 | 0.069953 | 1.0589 | 0.070238
16.4 | 7.5921 | 0.062929 | 0.040296 | 63.4794 | 71.0715 | -0.6659 | -0.010407 | 67.2755 | 3.7961 | 66.0101 | 1.0457 | 0.059004 | 1.05 | 0.059244
16.42 | 6.2876 | 0.062929 | 0.038936 | 63.7659 | 70.0535 | -0.9524 | -0.014884 | 66.9097 | 3.1438 | 65.8618 | 1.04 | 0.048866 | 1.0443 | 0.049065
16.44 | 4.7222 | 0.061435 | 0.037433 | 63.9767 | 68.6989 | -1.1632 | -0.018179 | 66.3378 | 2.3611 | 65.5508 | 1.0311 | 0.0367 | 1.0353 | 0.03685
16.46 | 3.1047 | 0.061435 | 0.035715 | 64.3356 | 67.4403 | -1.5221 | -0.023787 | 65.8879 | 1.5523 | 65.3705 | 1.0241 | 0.024129 | 1.0283 | 0.024227
16.48 | 1.6697 | 0.061435 | 0.033997 | 64.7625 | 66.4322 | -1.949 | -0.030459 | 65.5974 | 0.83487 | 65.3191 | 1.0196 | 0.012977 | 1.0238 | 0.01303
16.5 | -0.10436 | 0.059567 | 0.032136 | 65.8096 | 65.7052 | -1.9961 | -0.031195 | 65.7574 | -0.052179 | 65.7748 | 1.0221 | -0.000811 | 1.0263 | -0.000814
16.52 | -1.5915 | 0.059567 | 0.030132 | 65.9818 | 64.3903 | -2.1683 | -0.033886 | 65.1861 | -0.79574 | 65.4513 | 1.0132 | -0.012369 | 1.0173 | -0.012419
16.54 | -3.209 | 0.0577 | 0.0282 | 65.4576 | 62.2486 | -1.6441 | -0.025694 | 63.8531 | -1.6045 | 64.3879 | 0.9925 | -0.02494 | 0.99655 | -0.025041
16.56 | -4.8266 | 0.0577 | 0.026053 | 66.3051 | 61.4785 | -2.4916 | -0.038939 | 63.8918 | -2.4133 | 64.6962 | 0.99311 | -0.037511 | 0.99715 | -0.037664
16.58 | -6.2615 | 0.0577 | 0.02412 | 65.8281 | 59.5666 | -2.0146 | -0.031484 | 62.6973 | -3.1308 | 63.7409 | 0.97454 | -0.048663 | 0.97851 | -0.048861
16.6 | -7.5138 | 0.055273 | 0.022188 | 67.2066 | 59.6928 | -2.3931 | -0.0374 | 63.4497 | -3.7569 | 64.702 | 0.98623 | -0.058396 | 0.99025 | -0.058634
16.62 | -9.001 | 0.055273 | 0.020327 | 67.1424 | 58.1414 | -2.3289 | -0.036396 | 62.6419 | -4.5005 | 64.1421 | 0.97368 | -0.069953 | 0.97764 | -0.070238
16.64 | -9.9924 | 0.055273 | 0.018609 | 66.4477 | 56.4553 | -1.6342 | -0.025539 | 61.4515 | -4.9962 | 63.1169 | 0.95518 | -0.077658 | 0.95907 | -0.077975
16.66 | -11.036 | 0.053405 | 0.017034 | 66.9021 | 55.8661 | -2.0886 | -0.032641 | 61.3841 | -5.518 | 63.2234 | 0.95413 | -0.085769 | 0.95801 | -0.086118
16.68 | -11.7926 | 0.053405 | 0.015746 | 66.4544 | 54.6618 | -1.6409 | -0.025644 | 60.5581 | -5.8963 | 62.5235 | 0.94129 | -0.091649 | 0.94512 | -0.092022
16.7 | -12.5231 | 0.052285 | 0.014386 | 66.3253 | 53.8022 | -1.5118 | -0.023627 | 60.0638 | -6.2615 | 62.1509 | 0.93361 | -0.097327 | 0.93741 | -0.097723
16.72 | -12.7057 | 0.052285 | 0.013814 | 66.8678 | 54.1621 | -2.0543 | -0.032105 | 60.515 | -6.3528 | 62.6326 | 0.94062 | -0.098746 | 0.94445 | -0.099148
16.74 | -13.0449 | 0.052285 | 0.013169 | 66.593 | 53.5481 | -1.7795 | -0.02781 | 60.0706 | -6.5224 | 62.2447 | 0.93371 | -0.10138 | 0.93751 | -0.10179
16.76 | -12.784 | 0.051351 | 0.013241 | 66.1108 | 53.3268 | -1.2973 | -0.020274 | 59.7188 | -6.392 | 61.8495 | 0.92824 | -0.099354 | 0.93202 | -0.099759
16.78 | -12.5231 | 0.051351 | 0.013456 | 66.1615 | 53.6384 | -1.348 | -0.021067 | 59.9 | -6.2615 | 61.9871 | 0.93106 | -0.097327 | 0.93485 | -0.097723
16.8 | -12.1839 | 0.051351 | 0.013599 | 65.5478 | 53.3639 | -0.7343 | -0.0115 | 59.4558 | -6.092 | 61.4865 | 0.92416 | -0.094691 | 0.92792 | -0.095076
16.82 | -12.0013 | 0.050791 | 0.014028 | 65.7806 | 53.7793 | -0.9671 | -0.0151 | 59.78 | -6.0006 | 61.7802 | 0.92919 | -0.093271 | 0.93298 | -0.093651
16.84 | -11.5317 | 0.050791 | 0.014744 | 65.1993 | 53.6676 | -0.3858 | -0.00603 | 59.4335 | -5.7658 | 61.3554 | 0.92381 | -0.089622 | 0.92757 | -0.089986
16.86 | -10.8011 | 0.051164 | 0.015961 | 65.0848 | 54.2837 | -0.2713 | -0.00424 | 59.6842 | -5.4006 | 61.4844 | 0.92771 | -0.083944 | 0.93148 | -0.084286
16.88 | -9.1575 | 0.051164 | 0.017464 | 64.96 | 55.8025 | -0.1465 | -0.0022895 | 60.3813 | -4.5787 | 61.9075 | 0.93854 | -0.07117 | 0.94236 | -0.07146
16.9 | -7.8269 | 0.051164 | 0.019038 | 64.4594 | 56.6325 | 0.3541 | 0.0055339 | 60.5459 | -3.9135 | 61.8504 | 0.9411 | -0.060829 | 0.94493 | -0.061077
16.92 | -6.4181 | 0.052658 | 0.02047 | 63.1752 | 56.7571 | 0.6383 | 0.0099754 | 59.9662 | -3.209 | 61.0358 | 0.93209 | -0.04988 | 0.93588 | -0.050083
16.94 | -5.2179 | 0.052658 | 0.022 | 62.8065 | 57.5886 | 1.007 | 0.015737 | 60.1975 | -2.609 | 61.0672 | 0.93568 | -0.040553 | 0.93949 | -0.040718
16.96 | -3.5221 | 0.054526 | 0.024 | 62.8697 | 59.3476 | 0.9438 | 0.01475 | 61.1086 | -1.7611 | 61.6957 | 0.94985 | -0.027373 | 0.95371 | -0.027485
16.98 | -1.8263 | 0.054526 | 0.026053 | 62.6265 | 60.8002 | 1.187 | 0.018551 | 61.7134 | -0.91314 | 62.0177 | 0.95925 | -0.014193 | 0.96315 | -0.014251
17 | -0.2609 | 0.054526 | 0.027985 | 62.3176 | 62.0567 | 1.4959 | 0.023378 | 62.1872 | -0.13045 | 62.2306 | 0.96661 | -0.00203 | 0.97055 | -0.00204
17.02 | 1.4871 | 0.056953 | 0.030132 | 61.2136 | 62.7007 | 1.5999 | 0.025003 | 61.9572 | 0.74356 | 61.7093 | 0.96304 | 0.011558 | 0.96696 | 0.011605
17.04 | 2.9481 | 0.056953 | 0.0321 | 61.2921 | 64.2402 | 1.5214 | 0.023777 | 62.7662 | 1.4741 | 62.2748 | 0.97561 | 0.022912 | 0.97958 | 0.023006
17.06 | 4.6179 | 0.056953 | 0.034069 | 61.0416 | 65.6595 | 1.7719 | 0.027691 | 63.3505 | 2.3089 | 62.5809 | 0.98469 | 0.035889 | 0.9887 | 0.036035
17.08 | 6.1833 | 0.05882 | 0.036073 | 60.9912 | 67.1745 | 1.8223 | 0.028479 | 64.0828 | 3.0916 | 63.0523 | 0.99608 | 0.048055 | 1.0001 | 0.048251
17.1 | 7.5138 | 0.05882 | 0.037862 | 61.0428 | 68.5566 | 1.7707 | 0.027673 | 64.7997 | 3.7569 | 63.5474 | 1.0072 | 0.058396 | 1.0113 | 0.058634
17.12 | 8.7401 | 0.060688 | 0.039651 | 60.9312 | 69.6713 | 1.8823 | 0.029417 | 65.3012 | 4.37 | 63.8446 | 1.015 | 0.067926 | 1.0191 | 0.068202
17.14 | 9.9924 | 0.060688 | 0.041226 | 61.1118 | 71.1042 | 1.7017 | 0.026594 | 66.108 | 4.9962 | 64.4426 | 1.0276 | 0.077658 | 1.0317 | 0.077975
17.16 | 10.8272 | 0.060688 | 0.042514 | 61.1895 | 72.0167 | 1.624 | 0.02538 | 66.6031 | 5.4136 | 64.7986 | 1.0353 | 0.084147 | 1.0395 | 0.08449
17.18 | 11.7143 | 0.062368 | 0.043659 | 61.1076 | 72.8219 | 1.7059 | 0.02666 | 66.9647 | 5.8571 | 65.0124 | 1.0409 | 0.091041 | 1.0451 | 0.091412
17.2 | 12.3665 | 0.062368 | 0.044805 | 60.8987 | 73.2652 | 1.9148 | 0.029925 | 67.082 | 6.1833 | 65.0209 | 1.0427 | 0.09611 | 1.0469 | 0.096501
17.22 | 12.784 | 0.062368 | 0.045664 | 61.4047 | 74.1887 | 1.4088 | 0.022017 | 67.7967 | 6.392 | 65.666 | 1.0538 | 0.099354 | 1.0581 | 0.099759
17.24 | 13.2797 | 0.064049 | 0.046451 | 61.5064 | 74.7861 | 1.3071 | 0.020427 | 68.1462 | 6.6398 | 65.933 | 1.0592 | 0.10321 | 1.0635 | 0.10363
17.26 | 13.3318 | 0.064049 | 0.046809 | 61.6945 | 75.0263 | 1.119 | 0.0175 | 68.3604 | 6.6659 | 66.1384 | 1.0626 | 0.10361 | 1.0669 | 0.10403
17.28 | 13.2014 | 0.065543 | 0.046952 | 61.7264 | 74.9278 | 1.0871 | 0.016989 | 68.3271 | 6.6007 | 66.1269 | 1.062 | 0.1026 | 1.0664 | 0.10302
17.3 | 12.8883 | 0.065543 | 0.046666 | 62.0852 | 74.9735 | 0.7283 | 0.0114 | 68.5294 | 6.4442 | 66.3813 | 1.0652 | 0.10017 | 1.0695 | 0.10057
17.32 | 12.1317 | 0.065543 | 0.045735 | 62.0503 | 74.182 | 0.7632 | 0.011927 | 68.1162 | 6.0659 | 66.0942 | 1.0588 | 0.094285 | 1.0631 | 0.094669
17.34 | 11.2447 | 0.06573 | 0.04459 | 62.4178 | 73.6625 | 0.3957 | 0.006184 | 68.0401 | 5.6223 | 66.166 | 1.0576 | 0.087391 | 1.0619 | 0.087747
17.36 | 10.3054 | 0.06573 | 0.043588 | 62.8465 | 73.1519 | -0.033 | -0.00051573 | 67.9992 | 5.1527 | 66.2816 | 1.057 | 0.080092 | 1.0613 | 0.080418
17.38 | 9.1053 | 0.065543 | 0.042443 | 63.3157 | 72.421 | -0.5022 | -0.0078484 | 67.8684 | 4.5527 | 66.3508 | 1.0549 | 0.070765 | 1.0592 | 0.071053
17.4 | 8.0095 | 0.065543 | 0.041226 | 63.189 | 71.1985 | -0.3755 | -0.0058683 | 67.1938 | 4.0048 | 65.8588 | 1.0444 | 0.062248 | 1.0487 | 0.062502
17.42 | 6.4963 | 0.065543 | 0.039795 | 63.4755 | 69.9718 | -0.662 | -0.010346 | 66.7237 | 3.2482 | 65.6409 | 1.0371 | 0.050488 | 1.0413 | 0.050694
17.44 | 5.1658 | 0.064422 | 0.038363 | 64.5934 | 69.7592 | -0.7799 | -0.012188 | 67.1763 | 2.5829 | 66.3153 | 1.0442 | 0.040147 | 1.0484 | 0.040311
17.46 | 3.5221 | 0.064422 | 0.036717 | 65.289 | 68.8111 | -1.4755 | -0.023059 | 67.0501 | 1.7611 | 66.463 | 1.0422 | 0.027373 | 1.0464 | 0.027485
17.48 | 1.9567 | 0.064422 | 0.034999 | 65.4421 | 67.3988 | -1.6286 | -0.025452 | 66.4205 | 0.97836 | 66.0943 | 1.0324 | 0.015207 | 1.0366 | 0.015269
17.5 | 0.52179 | 0.062368 | 0.03321 | 65.5887 | 66.1105 | -1.7752 | -0.027743 | 65.8496 | 0.2609 | 65.7626 | 1.0235 | 0.0040553 | 1.0277 | 0.0040718
17.52 | -1.3567 | 0.062368 | 0.031063 | 66.007 | 64.6503 | -2.1935 | -0.03428 | 65.3287 | -0.67833 | 65.5548 | 1.0154 | -0.010544 | 1.0196 | -0.010587
17.54 | -2.922 | 0.059754 | 0.029059 | 66.0699 | 63.1479 | -2.2564 | -0.035263 | 64.6089 | -1.461 | 65.0959 | 1.0043 | -0.02271 | 1.0083 | -0.022802
17.56 | -4.3048 | 0.059754 | 0.027055 | 65.7594 | 61.4546 | -1.9459 | -0.030411 | 63.607 | -2.1524 | 64.3245 | 0.98868 | -0.033456 | 0.99271 | -0.033592
17.58 | -5.818 | 0.059754 | 0.025122 | 65.9256 | 60.1076 | -2.1121 | -0.033008 | 63.0166 | -2.909 | 63.9863 | 0.9795 | -0.045216 | 0.98349 | -0.0454
17.6 | -7.3312 | 0.057327 | 0.023118 | 66.9617 | 59.6305 | -2.1482 | -0.033572 | 63.2961 | -3.6656 | 64.518 | 0.98385 | -0.056977 | 0.98785 | -0.057209
17.62 | -8.5574 | 0.057327 | 0.021329 | 66.9424 | 58.385 | -2.1289 | -0.033271 | 62.6637 | -4.2787 | 64.0899 | 0.97402 | -0.066506 | 0.97798 | -0.066777
17.64 | -9.7576 | 0.055646 | 0.019611 | 66.7092 | 56.9516 | -1.8957 | -0.029626 | 61.8304 | -4.8788 | 63.4567 | 0.96107 | -0.075834 | 0.96498 | -0.076142
17.66 | -10.5924 | 0.055646 | 0.017965 | 66.5114 | 55.919 | -1.6979 | -0.026535 | 61.2152 | -5.2962 | 62.9806 | 0.9515 | -0.082322 | 0.95538 | -0.082657
17.68 | -11.4273 | 0.055646 | 0.016676 | 66.8439 | 55.4166 | -2.0304 | -0.031731 | 61.1303 | -5.7136 | 63.0348 | 0.95018 | -0.08881 | 0.95405 | -0.089172
17.7 | -12.0795 | 0.054152 | 0.01546 | 66.4371 | 54.3576 | -1.6236 | -0.025374 | 60.3973 | -6.0398 | 62.4106 | 0.93879 | -0.09388 | 0.94261 | -0.094262
17.72 | -12.6013 | 0.054152 | 0.014601 | 66.5397 | 53.9384 | -1.7262 | -0.026977 | 60.239 | -6.3007 | 62.3393 | 0.93633 | -0.097935 | 0.94014 | -0.098334
17.74 | -12.7579 | 0.054152 | 0.014028 | 66.1292 | 53.3713 | -1.3157 | -0.020562 | 59.7503 | -6.3789 | 61.8766 | 0.92873 | -0.099151 | 0.93251 | -0.099555
17.76 | -12.6274 | 0.053219 | 0.014028 | 66.2344 | 53.607 | -1.4209 | -0.0222 | 59.9207 | -6.3137 | 62.0253 | 0.93138 | -0.098138 | 0.93517 | -0.098537
17.78 | -12.2883 | 0.053219 | 0.014315 | 65.7523 | 53.464 | -0.9388 | -0.014672 | 59.6082 | -6.1441 | 61.6562 | 0.92652 | -0.095502 | 0.9303 | -0.095891
17.8 | -12.21 | 0.052472 | 0.014529 | 65.772 | 53.562 | -0.9585 | -0.01498 | 59.667 | -6.105 | 61.702 | 0.92744 | -0.094893 | 0.93121 | -0.09528
17.82 | -11.9752 | 0.052472 | 0.014959 | 65.483 | 53.5078 | -0.6695 | -0.010463 | 59.4954 | -5.9876 | 61.4913 | 0.92477 | -0.093069 | 0.92854 | -0.093447
17.84 | -11.4534 | 0.052472 | 0.015531 | 65.1462 | 53.6928 | -0.3327 | -0.0052 | 59.4195 | -5.7267 | 61.3284 | 0.92359 | -0.089013 | 0.92735 | -0.089376
17.86 | -10.8011 | 0.052845 | 0.016605 | 63.9898 | 53.1887 | -0.1763 | -0.00276 | 58.5892 | -5.4006 | 60.3894 | 0.91069 | -0.083944 | 0.91439 | -0.084286
17.88 | -9.314 | 0.052845 | 0.018251 | 63.5131 | 54.1991 | 0.3004 | 0.0046947 | 58.8561 | -4.657 | 60.4084 | 0.91483 | -0.072387 | 0.91856 | -0.072681
17.9 | -7.7747 | 0.052845 | 0.019897 | 63.3026 | 55.5279 | 0.5109 | 0.0079844 | 59.4152 | -3.8874 | 60.711 | 0.92352 | -0.060424 | 0.92729 | -0.06067
17.92 | -6.7833 | 0.054152 | 0.021186 | 62.8868 | 56.1035 | 0.9267 | 0.014483 | 59.4951 | -3.3917 | 60.6257 | 0.92477 | -0.052719 | 0.92853 | -0.052933
17.94 | -5.3223 | 0.054152 | 0.0228 | 62.6882 | 57.3659 | 1.1253 | 0.017586 | 60.027 | -2.6612 | 60.9141 | 0.93303 | -0.041364 | 0.93683 | -0.041532
17.96 | -3.5482 | 0.055833 | 0.024836 | 62.2755 | 58.7273 | 1.538 | 0.024036 | 60.5014 | -1.7741 | 61.0928 | 0.94041 | -0.027576 | 0.94424 | -0.027688
17.98 | -1.9045 | 0.055833 | 0.026768 | 62.3954 | 60.4909 | 1.4181 | 0.022162 | 61.4431 | -0.95227 | 61.7606 | 0.95505 | -0.014802 | 0.95893 | -0.014862
18 | -0.39135 | 0.055833 | 0.028844 | 62.1718 | 61.7805 | 1.6417 | 0.025657 | 61.9761 | -0.19567 | 62.0414 | 0.96333 | -0.00304 | 0.96725 | -0.00305
18.02 | 1.4088 | 0.058447 | 0.030919 | 61.3862 | 62.795 | 1.4273 | 0.022306 | 62.0906 | 0.70442 | 61.8558 | 0.96511 | 0.010949 | 0.96904 | 0.010994
18.04 | 3.0003 | 0.058447 | 0.0329 | 61.3685 | 64.3688 | 1.445 | 0.022583 | 62.8687 | 1.5002 | 62.3686 | 0.9772 | 0.023318 | 0.98118 | 0.023413
18.06 | 4.644 | 0.058447 | 0.035071 | 61.0261 | 65.6701 | 1.7874 | 0.027934 | 63.3481 | 2.322 | 62.5741 | 0.98466 | 0.036092 | 0.98866 | 0.036239
18.08 | 6.0006 | 0.060501 | 0.037003 | 60.856 | 66.8566 | 1.9575 | 0.030592 | 63.8563 | 3.0003 | 62.8562 | 0.99255 | 0.046636 | 0.9966 | 0.046826
18.1 | 7.4095 | 0.060501 | 0.038721 | 61.2455 | 68.655 | 1.568 | 0.024505 | 64.9502 | 3.7047 | 63.7153 | 1.0096 | 0.057585 | 1.0137 | 0.057819
18.12 | 8.7401 | 0.062182 | 0.040582 | 61.1964 | 69.9365 | 1.6171 | 0.025272 | 65.5664 | 4.37 | 64.1098 | 1.0191 | 0.067926 | 1.0233 | 0.068202
18.14 | 9.8097 | 0.062182 | 0.042013 | 61.3575 | 71.1672 | 1.456 | 0.022754 | 66.2624 | 4.9049 | 64.6274 | 1.03 | 0.076239 | 1.0341 | 0.07655
18.16 | 10.7751 | 0.062182 | 0.043373 | 61.1653 | 71.9404 | 1.6482 | 0.025758 | 66.5528 | 5.3875 | 64.757 | 1.0345 | 0.083741 | 1.0387 | 0.084082
18.18 | 11.6099 | 0.064236 | 0.044661 | 60.9784 | 72.5883 | 1.8351 | 0.028679 | 66.7834 | 5.805 | 64.8484 | 1.0381 | 0.09023 | 1.0423 | 0.090597
18.2 | 12.2883 | 0.064236 | 0.045664 | 60.9625 | 73.2508 | 1.851 | 0.028928 | 67.1066 | 6.1441 | 65.0586 | 1.0431 | 0.095502 | 1.0473 | 0.095891
18.22 | 12.6535 | 0.06629 | 0.046451 | 61.1775 | 73.831 | 1.636 | 0.0256 | 67.5043 | 6.3268 | 65.3953 | 1.0493 | 0.09834 | 1.0535 | 0.098741
18.24 | 13.0449 | 0.06629 | 0.047238 | 61.4727 | 74.5176 | 1.3408 | 0.021 | 67.9951 | 6.5224 | 65.821 | 1.0569 | 0.10138 | 1.0612 | 0.10179
18.26 | 13.2536 | 0.06629 | 0.047668 | 61.3478 | 74.6014 | 1.4657 | 0.0229 | 67.9746 | 6.6268 | 65.7657 | 1.0566 | 0.103 | 1.0609 | 0.10342
18.28 | 13.097 | 0.067223 | 0.047882 | 61.8394 | 74.9364 | 0.9741 | 0.015223 | 68.3879 | 6.5485 | 66.2051 | 1.063 | 0.10179 | 1.0673 | 0.1022
18.3 | 12.8622 | 0.067223 | 0.047596 | 61.6443 | 74.5065 | 1.1692 | 0.018272 | 68.0754 | 6.4311 | 65.9317 | 1.0581 | 0.099962 | 1.0624 | 0.10037
18.32 | 12.1317 | 0.067223 | 0.046594 | 61.9584 | 74.0901 | 0.8551 | 0.013364 | 68.0243 | 6.0659 | 66.0023 | 1.0573 | 0.094285 | 1.0616 | 0.094669
18.34 | 11.2969 | 0.067597 | 0.04552 | 62.2942 | 73.5911 | 0.5193 | 0.0081157 | 67.9426 | 5.6484 | 66.0598 | 1.0561 | 0.087797 | 1.0604 | 0.088154
18.36 | 10.2272 | 0.067597 | 0.044518 | 62.3638 | 72.591 | 0.4497 | 0.0070279 | 67.4774 | 5.1136 | 65.7729 | 1.0488 | 0.079483 | 1.0531 | 0.079807
18.38 | 9.314 | 0.06741 | 0.043373 | 62.9647 | 72.2787 | -0.1512 | -0.002363 | 67.6217 | 4.657 | 66.0694 | 1.0511 | 0.072387 | 1.0554 | 0.072681
18.4 | 7.9313 | 0.06741 | 0.042085 | 63.0743 | 71.0056 | -0.2608 | -0.0040758 | 67.0399 | 3.9656 | 65.7181 | 1.042 | 0.06164 | 1.0463 | 0.061891
18.42 | 6.6268 | 0.06741 | 0.040868 | 63.2104 | 69.8372 | -0.3969 | -0.0062028 | 66.5238 | 3.3134 | 65.4193 | 1.034 | 0.051502 | 1.0382 | 0.051712
18.44 | 5.1136 | 0.065543 | 0.039294 | 64.551 | 69.6646 | -0.7375 | -0.011526 | 67.1078 | 2.5568 | 66.2555 | 1.0431 | 0.039742 | 1.0473 | 0.039904
18.46 | 3.6265 | 0.065543 | 0.037647 | 65.079 | 68.7055 | -1.2655 | -0.019777 | 66.8922 | 1.8132 | 66.2878 | 1.0397 | 0.028184 | 1.044 | 0.028299
18.48 | 1.9828 | 0.063676 | 0.035858 | 65.0881 | 67.0709 | -1.2746 | -0.01992 | 66.0795 | 0.99141 | 65.749 | 1.0271 | 0.01541 | 1.0313 | 0.015473
18.5 | 0.28699 | 0.063676 | 0.033997 | 65.4128 | 65.6998 | -1.5993 | -0.024994 | 65.5563 | 0.14349 | 65.5085 | 1.019 | 0.00223 | 1.0231 | 0.00224
18.52 | -1.3045 | 0.063676 | 0.032065 | 65.6946 | 64.3901 | -1.8811 | -0.029398 | 65.0424 | -0.65224 | 65.2598 | 1.011 | -0.010138 | 1.0151 | -0.010179
18.54 | -2.922 | 0.061621 | 0.029989 | 65.575 | 62.653 | -1.7615 | -0.027529 | 64.114 | -1.461 | 64.601 | 0.99656 | -0.02271 | 1.0006 | -0.022802
18.56 | -4.5918 | 0.061621 | 0.027913 | 65.694 | 61.1022 | -1.8805 | -0.029389 | 63.3981 | -2.2959 | 64.1634 | 0.98543 | -0.035686 | 0.98945 | -0.035832
18.58 | -5.8441 | 0.061621 | 0.026053 | 65.8698 | 60.0257 | -2.0563 | -0.032136 | 62.9478 | -2.922 | 63.9218 | 0.97843 | -0.045419 | 0.98242 | -0.045604
18.6 | -7.4878 | 0.059754 | 0.023905 | 66.8752 | 59.3874 | -2.0617 | -0.03222 | 63.1313 | -3.7439 | 64.3793 | 0.98129 | -0.058193 | 0.98528 | -0.05843
18.62 | -8.6357 | 0.059754 | 0.022116 | 66.7791 | 58.1434 | -1.9656 | -0.030719 | 62.4613 | -4.3178 | 63.9005 | 0.97087 | -0.067115 | 0.97482 | -0.067388
18.64 | -9.7576 | 0.057513 | 0.0204 | 66.46 | 56.7024 | -1.6465 | -0.025732 | 61.5812 | -4.8788 | 63.2075 | 0.95719 | -0.075834 | 0.96109 | -0.076142
18.66 | -10.749 | 0.057513 | 0.018895 | 66.4421 | 55.6931 | -1.6286 | -0.025452 | 61.0676 | -5.3745 | 62.8591 | 0.94921 | -0.083539 | 0.95307 | -0.083879
18.68 | -11.7143 | 0.057513 | 0.017464 | 66.5242 | 54.8099 | -1.7107 | -0.026735 | 60.6671 | -5.8571 | 62.6194 | 0.94298 | -0.091041 | 0.94682 | -0.091412
18.7 | -12.2883 | 0.05602 | 0.016533 | 66.0429 | 53.7546 | -1.2294 | -0.019213 | 59.8988 | -6.1441 | 61.9468 | 0.93104 | -0.095502 | 0.93483 | -0.095891
18.72 | -12.784 | 0.05602 | 0.01546 | 66.4761 | 53.6921 | -1.6626 | -0.025983 | 60.0841 | -6.392 | 62.2148 | 0.93392 | -0.099354 | 0.93772 | -0.099759
18.74 | -12.9405 | 0.055086 | 0.014959 | 66.22 | 53.2795 | -1.4065 | -0.021981 | 59.7497 | -6.4703 | 61.9065 | 0.92872 | -0.10057 | 0.93251 | -0.10098
18.76 | -12.7057 | 0.055086 | 0.014887 | 66.112 | 53.4063 | -1.2985 | -0.020293 | 59.7592 | -6.3528 | 61.8768 | 0.92887 | -0.098746 | 0.93265 | -0.099148
18.78 | -12.6535 | 0.055086 | 0.015102 | 65.7029 | 53.0494 | -0.8894 | -0.0139 | 59.3761 | -6.3268 | 61.4851 | 0.92292 | -0.09834 | 0.92668 | -0.098741
18.8 | -12.4187 | 0.054526 | 0.015388 | 65.4874 | 53.0687 | -0.6739 | -0.010532 | 59.278 | -6.2094 | 61.3478 | 0.92139 | -0.096516 | 0.92514 | -0.096909
18.82 | -11.9752 | 0.054526 | 0.015818 | 65.1516 | 53.1764 | -0.3381 | -0.00528 | 59.164 | -5.9876 | 61.1599 | 0.91962 | -0.093069 | 0.92336 | -0.093447
18.84 | -11.5838 | 0.054526 | 0.016533 | 65.3746 | 53.7908 | -0.5611 | -0.0087689 | 59.5827 | -5.7919 | 61.5133 | 0.92613 | -0.090027 | 0.9299 | -0.090394
18.86 | -10.6185 | 0.054526 | 0.017679 | 64.9868 | 54.3683 | -0.1733 | -0.0027083 | 59.6775 | -5.3093 | 61.4473 | 0.9276 | -0.082525 | 0.93138 | -0.082861
18.88 | -9.3923 | 0.054526 | 0.019182 | 64.7785 | 55.3862 | 0.035 | 0.00054698 | 60.0823 | -4.6962 | 61.6477 | 0.93389 | -0.072995 | 0.9377 | -0.073292
18.9 | -7.7486 | 0.055646 | 0.020828 | 64.0522 | 56.3036 | 0.7613 | 0.011898 | 60.1779 | -3.8743 | 61.4693 | 0.93538 | -0.060221 | 0.93919 | -0.060466
18.92 | -6.6268 | 0.055646 | 0.022188 | 63.9313 | 57.3045 | 0.8822 | 0.013787 | 60.6179 | -3.3134 | 61.7224 | 0.94222 | -0.051502 | 0.94606 | -0.051712
18.94 | -5.0875 | 0.055646 | 0.0239 | 63.749 | 58.6615 | 1.0645 | 0.016636 | 61.2053 | -2.5437 | 62.0532 | 0.95135 | -0.039539 | 0.95522 | -0.0397
18.96 | -3.496 | 0.0577 | 0.025766 | 62.4453 | 58.9493 | 1.3682 | 0.021382 | 60.6973 | -1.748 | 61.28 | 0.94345 | -0.02717 | 0.94729 | -0.027281
18.98 | -1.9045 | 0.0577 | 0.027699 | 62.27 | 60.3655 | 1.5435 | 0.024122 | 61.3177 | -0.95227 | 61.6352 | 0.9531 | -0.014802 | 0.95698 | -0.014862
19 | -0.18263 | 0.059754 | 0.029774 | 62.0787 | 61.8961 | 1.7348 | 0.027112 | 61.9874 | -0.091314 | 62.0178 | 0.96351 | -0.00142 | 0.96743 | -0.00143
19.02 | 1.4088 | 0.059754 | 0.03185 | 62.0428 | 63.4516 | 1.7707 | 0.027673 | 62.7472 | 0.70442 | 62.5124 | 0.97532 | 0.010949 | 0.97929 | 0.010994
19.04 | 3.0525 | 0.059754 | 0.0339 | 62.0765 | 65.129 | 1.737 | 0.027146 | 63.6027 | 1.5262 | 63.094 | 0.98861 | 0.023723 | 0.99264 | 0.02382
19.06 | 4.5396 | 0.061621 | 0.035858 | 62.104 | 66.6436 | 1.7095 | 0.026716 | 64.3738 | 2.2698 | 63.6172 | 1.0006 | 0.035281 | 1.0047 | 0.035425
19.08 | 5.9745 | 0.061621 | 0.037862 | 62.1163 | 68.0908 | 1.6972 | 0.026524 | 65.1036 | 2.9873 | 64.1078 | 1.0119 | 0.046433 | 1.0161 | 0.046622
19.1 | 7.4878 | 0.061621 | 0.039651 | 61.8901 | 69.3779 | 1.9234 | 0.030059 | 65.634 | 3.7439 | 64.386 | 1.0202 | 0.058193 | 1.0243 | 0.05843
19.12 | 8.7661 | 0.063489 | 0.041369 | 60.9728 | 69.7389 | 1.8407 | 0.028767 | 65.3559 | 4.3831 | 63.8948 | 1.0159 | 0.068129 | 1.02 | 0.068406
19.14 | 10.0706 | 0.063489 | 0.043015 | 60.8174 | 70.888 | 1.9961 | 0.031195 | 65.8527 | 5.0353 | 64.1743 | 1.0236 | 0.078267 | 1.0278 | 0.078585
19.16 | 10.9055 | 0.065543 | 0.044304 | 60.9344 | 71.8399 | 1.8791 | 0.029367 | 66.3872 | 5.4528 | 64.5696 | 1.0319 | 0.084755 | 1.0361 | 0.0851
19.18 | 11.7926 | 0.065543 | 0.04552 | 60.7562 | 72.5488 | 2.0573 | 0.032152 | 66.6525 | 5.8963 | 64.6871 | 1.036 | 0.091649 | 1.0402 | 0.092022
19.2 | 12.2883 | 0.065543 | 0.046451 | 60.8656 | 73.1539 | 1.9479 | 0.0304 | 67.0097 | 6.1441 | 64.9617 | 1.0416 | 0.095502 | 1.0458 | 0.095891
19.22 | 12.9927 | 0.067597 | 0.04731 | 61.0887 | 74.0814 | 1.7248 | 0.026955 | 67.585 | 6.4963 | 65.4196 | 1.0505 | 0.10098 | 1.0548 | 0.10139
19.24 | 13.1231 | 0.067597 | 0.047954 | 61.4954 | 74.6185 | 1.3181 | 0.020599 | 68.057 | 6.5616 | 65.8698 | 1.0578 | 0.10199 | 1.0622 | 0.10241
19.26 | 13.3318 | 0.067597 | 0.048455 | 61.5132 | 74.845 | 1.3003 | 0.020321 | 68.1791 | 6.6659 | 65.9571 | 1.0597 | 0.10361 | 1.0641 | 0.10403
19.28 | 13.1753 | 0.068531 | 0.048598 | 61.556 | 74.7313 | 1.2575 | 0.019652 | 68.1437 | 6.5877 | 65.9478 | 1.0592 | 0.1024 | 1.0635 | 0.10281
19.3 | 12.8622 | 0.068531 | 0.048312 | 61.8715 | 74.7337 | 0.942 | 0.014722 | 68.3026 | 6.4311 | 66.1589 | 1.0617 | 0.099962 | 1.066 | 0.10037
19.32 | 12.21 | 0.069277 | 0.047381 | 62.5098 | 74.7198 | 0.3037 | 0.0047462 | 68.6148 | 6.105 | 66.5798 | 1.0665 | 0.094893 | 1.0709 | 0.09528
19.34 | 11.2447 | 0.069277 | 0.046236 | 62.3051 | 73.5498 | 0.5084 | 0.0079453 | 67.9274 | 5.6223 | 66.0533 | 1.0558 | 0.087391 | 1.0601 | 0.087747
19.36 | 10.3837 | 0.069277 | 0.045306 | 62.6089 | 72.9926 | 0.2046 | 0.0031975 | 67.8008 | 5.1919 | 66.0701 | 1.0539 | 0.0807 | 1.0582 | 0.081029
19.38 | 9.2097 | 0.069091 | 0.044089 | 62.8555 | 72.0652 | -0.042 | -0.00065638 | 67.4603 | 4.6048 | 65.9254 | 1.0486 | 0.071576 | 1.0528 | 0.071867
19.4 | 7.9574 | 0.069091 | 0.042944 | 63.3027 | 71.2601 | -0.4892 | -0.0076453 | 67.2814 | 3.9787 | 65.9552 | 1.0458 | 0.061843 | 1.0501 | 0.062095
19.42 | 6.5746 | 0.06797 | 0.041584 | 64.5594 | 71.134 | -0.7459 | -0.011657 | 67.8467 | 3.2873 | 66.7509 | 1.0546 | 0.051096 | 1.0589 | 0.051305
19.44 | 5.1136 | 0.06797 | 0.040081 | 64.9833 | 70.0969 | -1.1698 | -0.018282 | 67.5401 | 2.5568 | 66.6878 | 1.0498 | 0.039742 | 1.0541 | 0.039904
19.46 | 3.5743 | 0.06797 | 0.038363 | 65.1176 | 68.6919 | -1.3041 | -0.020381 | 66.9047 | 1.7871 | 66.309 | 1.0399 | 0.027779 | 1.0442 | 0.027892
19.48 | 2.0611 | 0.065916 | 0.03686 | 65.3472 | 67.4083 | -1.5337 | -0.023969 | 66.3777 | 1.0305 | 66.0342 | 1.0317 | 0.016018 | 1.0359 | 0.016084
19.5 | 0.28699 | 0.065916 | 0.034784 | 65.4496 | 65.7366 | -1.6361 | -0.025569 | 65.5931 | 0.14349 | 65.5453 | 1.0196 | 0.00223 | 1.0237 | 0.00224
19.52 | -1.2784 | 0.063489 | 0.0329 | 65.4732 | 64.1948 | -1.6597 | -0.025938 | 64.834 | -0.6392 | 65.0471 | 1.0078 | -0.0099354 | 1.0119 | -0.0099759
19.54 | -2.7394 | 0.063489 | 0.030776 | 65.7484 | 63.009 | -1.9349 | -0.030239 | 64.3787 | -1.3697 | 64.8353 | 1.0007 | -0.02129 | 1.0047 | -0.021377
19.56 | -4.5135 | 0.063489 | 0.028701 | 65.8481 | 61.3346 | -2.0346 | -0.031797 | 63.5913 | -2.2568 | 64.3436 | 0.98844 | -0.035078 | 0.99246 | -0.035221
19.58 | -5.8963 | 0.061435 | 0.02684 | 66.5842 | 60.6879 | -1.7707 | -0.027673 | 63.6361 | -2.9481 | 64.6188 | 0.98913 | -0.045825 | 0.99316 | -0.046011
19.6 | -7.2529 | 0.061435 | 0.024764 | 66.7729 | 59.52 | -1.9594 | -0.030622 | 63.1464 | -3.6265 | 64.3553 | 0.98152 | -0.056368 | 0.98552 | -0.056598
19.62 | -8.5313 | 0.061435 | 0.022975 | 66.7528 | 58.2215 | -1.9393 | -0.030308 | 62.4871 | -4.2657 | 63.909 | 0.97127 | -0.066304 | 0.97523 | -0.066574
19.64 | -9.9141 | 0.059567 | 0.021114 | 66.6946 | 56.7805 | -1.8811 | -0.029398 | 61.7376 | -4.957 | 63.3899 | 0.95962 | -0.07705 | 0.96353 | -0.077364
19.66 | -10.8794 | 0.059567 | 0.019754 | 66.64 | 55.7606 | -1.8265 | -0.028545 | 61.2003 | -5.4397 | 63.0135 | 0.95127 | -0.084552 | 0.95514 | -0.084897
19.68 | -11.636 | 0.058074 | 0.018466 | 66.6075 | 54.9715 | -1.794 | -0.028037 | 60.7895 | -5.818 | 62.7288 | 0.94489 | -0.090433 | 0.94873 | -0.090801
19.7 | -12.3665 | 0.058074 | 0.017177 | 66.5635 | 54.197 | -1.75 | -0.027349 | 60.3802 | -6.1833 | 62.4413 | 0.93852 | -0.09611 | 0.94235 | -0.096501
19.72 | -12.7057 | 0.058074 | 0.016319 | 66.6143 | 53.9086 | -1.8008 | -0.028143 | 60.2615 | -6.3528 | 62.3791 | 0.93668 | -0.098746 | 0.94049 | -0.099148
19.74 | -12.8361 | 0.056766 | 0.015818 | 66.2859 | 53.4498 | -1.4724 | -0.023011 | 59.8678 | -6.4181 | 62.0072 | 0.93056 | -0.09976 | 0.93435 | -0.10017
19.76 | -12.784 | 0.056766 | 0.015746 | 66.1434 | 53.3594 | -1.3299 | -0.020784 | 59.7514 | -6.392 | 61.8821 | 0.92875 | -0.099354 | 0.93253 | -0.099759
19.78 | -12.5752 | 0.056393 | 0.016032 | 65.9149 | 53.3397 | -1.1014 | -0.017213 | 59.6273 | -6.2876 | 61.7232 | 0.92682 | -0.097732 | 0.93059 | -0.09813
19.8 | -12.3665 | 0.056393 | 0.016319 | 65.823 | 53.4565 | -1.0095 | -0.0158 | 59.6397 | -6.1833 | 61.7008 | 0.92701 | -0.09611 | 0.93079 | -0.096501
19.82 | -11.8969 | 0.056393 | 0.016748 | 65.4083 | 53.5114 | -0.5948 | -0.0093 | 59.4598 | -5.9485 | 61.4427 | 0.92422 | -0.09246 | 0.92798 | -0.092837
19.84 | -11.4795 | 0.056393 | 0.017464 | 64.2294 | 52.7499 | -0.4159 | -0.0065 | 58.4897 | -5.7397 | 60.4029 | 0.90914 | -0.089216 | 0.91284 | -0.089579
19.86 | -10.7751 | 0.056393 | 0.018537 | 64.145 | 53.3699 | -0.3315 | -0.00518 | 58.7575 | -5.3875 | 60.5533 | 0.9133 | -0.083741 | 0.91702 | -0.084082
19.88 | -9.2879 | 0.056393 | 0.020112 | 64.2317 | 54.9438 | -0.4182 | -0.0065357 | 59.5877 | -4.644 | 61.1357 | 0.92621 | -0.072184 | 0.92998 | -0.072478
19.9 | -7.8008 | 0.057327 | 0.021758 | 63.351 | 55.5502 | 0.4625 | 0.007228 | 59.4506 | -3.9004 | 60.7507 | 0.92407 | -0.060626 | 0.92784 | -0.060873
19.92 | -6.7051 | 0.057327 | 0.023046 | 63.0784 | 56.3733 | 0.7351 | 0.011488 | 59.7259 | -3.3525 | 60.8434 | 0.92835 | -0.05211 | 0.93213 | -0.052322
19.94 | -5.1136 | 0.05882 | 0.024764 | 62.6743 | 57.5607 | 1.1392 | 0.017803 | 60.1175 | -2.5568 | 60.9698 | 0.93444 | -0.039742 | 0.93825 | -0.039904
19.96 | -3.496 | 0.05882 | 0.0266 | 62.5835 | 59.0875 | 1.23 | 0.019223 | 60.8355 | -1.748 | 61.4182 | 0.9456 | -0.02717 | 0.94945 | -0.027281
19.98 | -1.8524 | 0.05882 | 0.028701 | 62.1586 | 60.3062 | 1.6549 | 0.025863 | 61.2324 | -0.92619 | 61.5411 | 0.95177 | -0.014396 | 0.95565 | -0.014455
20 | -0.39135 | 0.060501 | 0.030633 | 62.175 | 61.7837 | 1.6385 | 0.025607 | 61.9793 | -0.19567 | 62.0446 | 0.96338 | -0.00304 | 0.9673 | -0.00305
20.02 | 1.2784 | 0.060501 | 0.032709 | 61.916 | 63.1944 | 1.8975 | 0.029654 | 62.5552 | 0.6392 | 62.3421 | 0.97233 | 0.0099354 | 0.97629 | 0.0099759
20.04 | 3.1308 | 0.062742 | 0.034784 | 62.2351 | 65.3659 | 1.5784 | 0.024667 | 63.8005 | 1.5654 | 63.2787 | 0.99169 | 0.024332 | 0.99573 | 0.024431
20.06 | 4.5657 | 0.062742 | 0.036717 | 61.7148 | 66.2805 | 2.0987 | 0.032799 | 63.9977 | 2.2829 | 63.2367 | 0.99475 | 0.035484 | 0.9988 | 0.035628
20.08 | 6.0267 | 0.062742 | 0.038649 | 61.5497 | 67.5764 | 2.2638 | 0.035379 | 64.5631 | 3.0134 | 63.5586 | 1.0035 | 0.046838 | 1.0076 | 0.047029
20.1 | 7.4617 | 0.064796 | 0.040439 | 61.0261 | 68.4878 | 1.7874 | 0.027934 | 64.7569 | 3.7308 | 63.5133 | 1.0066 | 0.05799 | 1.0107 | 0.058227
20.12 | 8.7401 | 0.064796 | 0.042228 | 60.7407 | 69.4808 | 2.0728 | 0.032394 | 65.1107 | 4.37 | 63.6541 | 1.0121 | 0.067926 | 1.0162 | 0.068202
20.14 | 9.7576 | 0.066663 | 0.043731 | 60.9312 | 70.6888 | 1.8823 | 0.029417 | 65.81 | 4.8788 | 64.1837 | 1.0229 | 0.075834 | 1.0271 | 0.076142
20.16 | 10.9055 | 0.066663 | 0.045091 | 60.982 | 71.8875 | 1.8315 | 0.028623 | 66.4348 | 5.4528 | 64.6172 | 1.0326 | 0.084755 | 1.0368 | 0.0851
20.18 | 11.6882 | 0.066663 | 0.046379 | 61.2473 | 72.9355 | 1.5662 | 0.024477 | 67.0914 | 5.8441 | 65.1434 | 1.0428 | 0.090838 | 1.0471 | 0.091208
20.2 | 12.3143 | 0.068531 | 0.04731 | 61.4139 | 73.7282 | 1.3996 | 0.021873 | 67.5711 | 6.1572 | 65.5187 | 1.0503 | 0.095704 | 1.0546 | 0.096094
20.22 | 12.7057 | 0.068531 | 0.04824 | 61.2535 | 73.9592 | 1.56 | 0.02438 | 67.6063 | 6.3528 | 65.4887 | 1.0508 | 0.098746 | 1.0551 | 0.099148
20.24 | 13.2014 | 0.068531 | 0.048813 | 61.2712 | 74.4726 | 1.5423 | 0.024103 | 67.8719 | 6.6007 | 65.6717 | 1.055 | 0.1026 | 1.0593 | 0.10302
20.26 | 13.2797 | 0.069838 | 0.049242 | 61.1915 | 74.4712 | 1.622 | 0.025349 | 67.8313 | 6.6398 | 65.6181 | 1.0543 | 0.10321 | 1.0586 | 0.10363
20.28 | 13.3058 | 0.069838 | 0.049385 | 61.9999 | 75.3057 | 0.8136 | 0.0127 | 68.6528 | 6.6529 | 66.4352 | 1.0671 | 0.10341 | 1.0715 | 0.10383
20.3 | 12.8883 | 0.070398 | 0.049099 | 61.9273 | 74.8156 | 0.8862 | 0.01385 | 68.3715 | 6.4442 | 66.2234 | 1.0627 | 0.10017 | 1.0671 | 0.10057
20.32 | 12.3404 | 0.070398 | 0.048312 | 62.3939 | 74.7343 | 0.4196 | 0.0065575 | 68.5641 | 6.1702 | 66.5074 | 1.0657 | 0.095907 | 1.0701 | 0.096298
20.34 | 11.2186 | 0.070398 | 0.046952 | 62.3157 | 73.5343 | 0.4978 | 0.0077797 | 67.925 | 5.6093 | 66.0552 | 1.0558 | 0.087188 | 1.0601 | 0.087543
20.36 | 10.4359 | 0.070585 | 0.046093 | 63.5438 | 73.9797 | 0.2697 | 0.00421 | 68.7617 | 5.2179 | 67.0224 | 1.0688 | 0.081105 | 1.0732 | 0.081436
20.38 | 9.2358 | 0.070585 | 0.045019 | 63.6832 | 72.919 | 0.1303 | 0.00204 | 68.3011 | 4.6179 | 66.7618 | 1.0616 | 0.071778 | 1.066 | 0.072071
20.4 | 7.853 | 0.070585 | 0.043659 | 64.0645 | 71.9175 | -0.251 | -0.0039226 | 67.991 | 3.9265 | 66.6822 | 1.0568 | 0.061032 | 1.0611 | 0.06128
20.42 | 6.6268 | 0.069838 | 0.0423 | 64.428 | 71.0548 | -0.6145 | -0.0096034 | 67.7414 | 3.3134 | 66.6369 | 1.0529 | 0.051502 | 1.0572 | 0.051712
20.44 | 5.1658 | 0.069838 | 0.040797 | 64.6089 | 69.7747 | -0.7954 | -0.012431 | 67.1918 | 2.5829 | 66.3308 | 1.0444 | 0.040147 | 1.0487 | 0.040311
20.46 | 3.6265 | 0.06797 | 0.039294 | 64.1818 | 67.8083 | -1.3683 | -0.021384 | 65.995 | 1.8132 | 65.3906 | 1.0258 | 0.028184 | 1.03 | 0.028299
20.48 | 1.9045 | 0.06797 | 0.037433 | 64.0728 | 65.9773 | -1.2593 | -0.01968 | 65.0251 | 0.95227 | 64.7076 | 1.0107 | 0.014802 | 1.0148 | 0.014862
20.5 | 0.39135 | 0.06797 | 0.035643 | 64.4678 | 64.8591 | -1.6543 | -0.025854 | 64.6635 | 0.19567 | 64.5982 | 1.0051 | 0.00304 | 1.0092 | 0.00305
20.52 | -1.3828 | 0.066103 | 0.0336 | 65.7191 | 64.3363 | -1.9056 | -0.029781 | 65.0277 | -0.69138 | 65.2582 | 1.0108 | -0.010746 | 1.0149 | -0.01079
20.54 | -2.7394 | 0.066103 | 0.0318 | 66.0002 | 63.2608 | -2.1867 | -0.034174 | 64.6305 | -1.3697 | 65.0871 | 1.0046 | -0.02129 | 1.0087 | -0.021377
20.56 | -4.4353 | 0.064236 | 0.029631 | 66.9457 | 62.5104 | -2.1322 | -0.033322 | 64.7281 | -2.2176 | 65.4673 | 1.0061 | -0.03447 | 1.0102 | -0.03461
20.58 | -5.8963 | 0.064236 | 0.027842 | 66.9651 | 61.0688 | -2.1516 | -0.033625 | 64.017 | -2.9481 | 64.9997 | 0.99505 | -0.045825 | 0.9991 | -0.046011
20.6 | -7.3573 | 0.064236 | 0.025766 | 67.0547 | 59.6974 | -2.2412 | -0.035026 | 63.376 | -3.6787 | 64.6023 | 0.98509 | -0.057179 | 0.9891 | -0.057412
20.62 | -8.6879 | 0.062368 | 0.023977 | 66.977 | 58.2891 | -2.1635 | -0.033811 | 62.6331 | -4.3439 | 64.081 | 0.97354 | -0.06752 | 0.97751 | -0.067795
20.64 | -9.8358 | 0.062368 | 0.022188 | 66.8678 | 57.032 | -2.0543 | -0.032105 | 61.9499 | -4.9179 | 63.5892 | 0.96292 | -0.076442 | 0.96684 | -0.076753
20.66 | -10.749 | 0.062368 | 0.0208 | 66.7245 | 55.9755 | -1.911 | -0.029865 | 61.35 | -5.3745 | 63.1415 | 0.9536 | -0.083539 | 0.95748 | -0.083879
20.68 | -11.6882 | 0.060688 | 0.019325 | 66.657 | 54.9688 | -1.8435 | -0.02881 | 60.8129 | -5.8441 | 62.7609 | 0.94525 | -0.090838 | 0.9491 | -0.091208
20.7 | -12.4187 | 0.060688 | 0.01818 | 66.6597 | 54.241 | -1.8462 | -0.028853 | 60.4503 | -6.2094 | 62.5201 | 0.93961 | -0.096516 | 0.94344 | -0.096909
20.72 | -12.8361 | 0.059194 | 0.017392 | 66.6263 | 53.7902 | -1.8128 | -0.028331 | 60.2082 | -6.4181 | 62.3476 | 0.93585 | -0.09976 | 0.93966 | -0.10017
20.74 | -13.1492 | 0.059194 | 0.01682 | 66.2436 | 53.0944 | -1.4301 | -0.02235 | 59.669 | -6.5746 | 61.8605 | 0.92747 | -0.10219 | 0.93125 | -0.10261
20.76 | -12.9144 | 0.059194 | 0.016748 | 66.5475 | 53.6331 | -1.734 | -0.027099 | 60.0903 | -6.4572 | 62.2427 | 0.93402 | -0.10037 | 0.93782 | -0.10078
20.78 | -12.5231 | 0.058447 | 0.017106 | 66.0006 | 53.4775 | -1.1871 | -0.018552 | 59.7391 | -6.2615 | 61.8262 | 0.92856 | -0.097327 | 0.93234 | -0.097723
20.8 | -12.21 | 0.058447 | 0.017392 | 65.9357 | 53.7257 | -1.1222 | -0.017538 | 59.8307 | -6.105 | 61.8657 | 0.92998 | -0.094893 | 0.93377 | -0.09528
20.82 | -12.0535 | 0.058447 | 0.017893 | 65.3035 | 53.25 | -0.49 | -0.00766 | 59.2768 | -6.0267 | 61.2857 | 0.92137 | -0.093677 | 0.92512 | -0.094058
20.84 | -11.4795 | 0.05826 | 0.018537 | 65.6122 | 54.1327 | -0.7987 | -0.0125 | 59.8725 | -5.7397 | 61.7857 | 0.93063 | -0.089216 | 0.93442 | -0.089579
20.86 | -10.7229 | 0.05826 | 0.019539 | 65.2997 | 54.5768 | -0.4862 | -0.0076 | 59.9383 | -5.3614 | 61.7254 | 0.93165 | -0.083336 | 0.93545 | -0.083675
20.88 | -9.4445 | 0.059194 | 0.020899 | 64.5948 | 55.1503 | 0.2187 | 0.0034179 | 59.8726 | -4.7222 | 61.4466 | 0.93063 | -0.0734 | 0.93442 | -0.073699
20.9 | -7.9313 | 0.059194 | 0.022617 | 64.2964 | 56.3651 | 0.5171 | 0.0080813 | 60.3308 | -3.9656 | 61.6526 | 0.93776 | -0.06164 | 0.94157 | -0.061891
20.92 | -6.6268 | 0.059194 | 0.024192 | 64.2426 | 57.6158 | 0.5709 | 0.0089221 | 60.9292 | -3.3134 | 62.0337 | 0.94706 | -0.051502 | 0.95091 | -0.051712
20.94 | -5.1919 | 0.060875 | 0.0257 | 63.0361 | 57.8442 | 0.7774 | 0.012149 | 60.4402 | -2.5959 | 61.3055 | 0.93946 | -0.04035 | 0.94328 | -0.040514
20.96 | -3.7047 | 0.060875 | 0.027627 | 62.7557 | 59.051 | 1.0578 | 0.016531 | 60.9033 | -1.8524 | 61.5208 | 0.94666 | -0.028792 | 0.95051 | -0.02891
20.98 | -1.7741 | 0.062742 | 0.029703 | 62.4482 | 60.6741 | 1.3653 | 0.021337 | 61.5611 | -0.88705 | 61.8568 | 0.95688 | -0.013788 | 0.96078 | -0.013844
21 | -0.31308 | 0.062742 | 0.031635 | 62.4647 | 62.1516 | 1.3488 | 0.021079 | 62.3082 | -0.15654 | 62.3603 | 0.96849 | -0.00243 | 0.97243 | -0.00244
21.02 | 1.3567 | 0.062742 | 0.033711 | 62.1927 | 63.5494 | 1.6208 | 0.02533 | 62.871 | 0.67833 | 62.6449 | 0.97724 | 0.010544 | 0.98122 | 0.010587
21.04 | 2.9742 | 0.064609 | 0.035786 | 61.7271 | 64.7013 | 2.0864 | 0.032606 | 63.2142 | 1.4871 | 62.7185 | 0.98257 | 0.023115 | 0.98658 | 0.023209
21.06 | 4.5657 | 0.064609 | 0.037719 | 62.0953 | 66.661 | 1.7182 | 0.026852 | 64.3782 | 2.2829 | 63.6172 | 1.0007 | 0.035484 | 1.0047 | 0.035628
21.08 | 6.0528 | 0.067223 | 0.039651 | 61.2803 | 67.3331 | 1.5332 | 0.023961 | 64.3067 | 3.0264 | 63.2979 | 0.99956 | 0.047041 | 1.0036 | 0.047233
21.1 | 7.5138 | 0.067223 | 0.041512 | 61.2814 | 68.7952 | 1.5321 | 0.023944 | 65.0383 | 3.7569 | 63.786 | 1.0109 | 0.058396 | 1.015 | 0.058634
21.12 | 8.8444 | 0.067223 | 0.043158 | 60.9888 | 69.8332 | 1.8247 | 0.028517 | 65.411 | 4.4222 | 63.9369 | 1.0167 | 0.068737 | 1.0209 | 0.069017
21.14 | 10.0445 | 0.069091 | 0.044805 | 61.3587 | 71.4032 | 1.4548 | 0.022736 | 66.381 | 5.0223 | 64.7069 | 1.0318 | 0.078064 | 1.036 | 0.078382
21.16 | 10.9316 | 0.069091 | 0.046021 | 61.4751 | 72.4067 | 1.3384 | 0.020917 | 66.9409 | 5.4658 | 65.119 | 1.0405 | 0.084958 | 1.0447 | 0.085304
21.18 | 11.5056 | 0.069091 | 0.047238 | 61.3105 | 72.8161 | 1.503 | 0.023489 | 67.0633 | 5.7528 | 65.1457 | 1.0424 | 0.089419 | 1.0466 | 0.089783
21.2 | 12.3665 | 0.070585 | 0.04824 | 61.2897 | 73.6562 | 1.5238 | 0.023814 | 67.473 | 6.1833 | 65.4119 | 1.0488 | 0.09611 | 1.053 | 0.096501
21.22 | 12.784 | 0.070585 | 0.049099 | 61.6638 | 74.4478 | 1.1497 | 0.017968 | 68.0558 | 6.392 | 65.9251 | 1.0578 | 0.099354 | 1.0621 | 0.099759
21.24 | 13.2797 | 0.071705 | 0.049815 | 61.7766 | 75.0563 | 1.0369 | 0.016205 | 68.4164 | 6.6398 | 66.2032 | 1.0634 | 0.10321 | 1.0678 | 0.10363
21.26 | 13.4884 | 0.071705 | 0.050316 | 61.7471 | 75.2355 | 1.0664 | 0.016666 | 68.4913 | 6.7442 | 66.2432 | 1.0646 | 0.10483 | 1.0689 | 0.10526
21.28 | 13.3318 | 0.071705 | 0.050387 | 62.0008 | 75.3326 | 0.8127 | 0.012701 | 68.6667 | 6.6659 | 66.4447 | 1.0673 | 0.10361 | 1.0717 | 0.10403
21.3 | 12.9666 | 0.072452 | 0.050029 | 62.025 | 74.9916 | 0.7885 | 0.012323 | 68.5083 | 6.4833 | 66.3472 | 1.0649 | 0.10077 | 1.0692 | 0.10118
21.32 | 12.1839 | 0.072452 | 0.049099 | 62.2751 | 74.459 | 0.5384 | 0.0084142 | 68.3671 | 6.092 | 66.3364 | 1.0627 | 0.094691 | 1.067 | 0.095076
21.34 | 11.2969 | 0.072265 | 0.047882 | 62.3687 | 73.6656 | 0.445 | 0.00695 | 68.0171 | 5.6484 | 66.1343 | 1.0572 | 0.087797 | 1.0615 | 0.088154
21.36 | 10.462 | 0.072265 | 0.046952 | 62.8222 | 73.2842 | -0.0087 | -0.00013596 | 68.0532 | 5.231 | 66.3095 | 1.0578 | 0.081308 | 1.0621 | 0.081639
21.38 | 9.2358 | 0.072265 | 0.045807 | 62.9557 | 72.1915 | -0.1422 | -0.0022223 | 67.5736 | 4.6179 | 66.0343 | 1.0503 | 0.071778 | 1.0546 | 0.072071
21.4 | 8.0095 | 0.071518 | 0.04459 | 64.145 | 72.1545 | -0.3315 | -0.0051807 | 68.1498 | 4.0048 | 66.8148 | 1.0593 | 0.062248 | 1.0636 | 0.062502
21.42 | 6.5224 | 0.071518 | 0.04323 | 64.7567 | 71.2791 | -0.9432 | -0.01474 | 68.0179 | 3.2612 | 66.9308 | 1.0572 | 0.050691 | 1.0615 | 0.050897
21.44 | 5.2179 | 0.071518 | 0.041727 | 64.8475 | 70.0654 | -1.034 | -0.016159 | 67.4565 | 2.609 | 66.5868 | 1.0485 | 0.040553 | 1.0528 | 0.040718
21.46 | 3.6004 | 0.070211 | 0.040009 | 64.843 | 68.4434 | -1.0295 | -0.016089 | 66.6432 | 1.8002 | 66.0431 | 1.0359 | 0.027981 | 1.0401 | 0.028095
21.48 | 1.9828 | 0.070211 | 0.038291 | 65.1457 | 67.1285 | -1.3322 | -0.02082 | 66.1371 | 0.99141 | 65.8066 | 1.028 | 0.01541 | 1.0322 | 0.015473
21.5 | 0.4957 | 0.068344 | 0.036431 | 65.5574 | 66.0531 | -1.7439 | -0.027254 | 65.8053 | 0.24785 | 65.7226 | 1.0228 | 0.0038525 | 1.027 | 0.0038682
21.52 | -1.3306 | 0.068344 | 0.0344 | 65.5972 | 64.2666 | -1.7837 | -0.027876 | 64.9319 | -0.66529 | 65.1537 | 1.0093 | -0.010341 | 1.0134 | -0.010383
21.54 | -2.9742 | 0.068344 | 0.0324 | 65.4845 | 62.5103 | -1.671 | -0.026115 | 63.9974 | -1.4871 | 64.4931 | 0.99475 | -0.023115 | 0.9988 | -0.023209
21.56 | -4.4874 | 0.06573 | 0.030418 | 66.7901 | 62.3027 | -1.9766 | -0.03089 | 64.5464 | -2.2437 | 65.2943 | 1.0033 | -0.034875 | 1.0074 | -0.035017
21.58 | -6.0528 | 0.06573 | 0.028343 | 66.7061 | 60.6533 | -1.8926 | -0.029578 | 63.6797 | -3.0264 | 64.6885 | 0.98981 | -0.047041 | 0.99384 | -0.047233
21.6 | -7.5138 | 0.063862 | 0.026339 | 66.8251 | 59.3113 | -2.0116 | -0.031437 | 63.0682 | -3.7569 | 64.3205 | 0.9803 | -0.058396 | 0.9843 | -0.058634
21.62 | -8.714 | 0.063862 | 0.024621 | 66.5659 | 57.8519 | -1.7524 | -0.027387 | 62.2089 | -4.357 | 63.6612 | 0.96695 | -0.067723 | 0.97089 | -0.067999
21.64 | -9.8619 | 0.063862 | 0.022903 | 66.8839 | 57.022 | -2.0704 | -0.032356 | 61.9529 | -4.931 | 63.5966 | 0.96297 | -0.076645 | 0.96689 | -0.076957
21.66 | -11.036 | 0.061995 | 0.021329 | 66.6609 | 55.6249 | -1.8474 | -0.028871 | 61.1429 | -5.518 | 62.9822 | 0.95038 | -0.085769 | 0.95425 | -0.086118
21.68 | -11.6882 | 0.061995 | 0.020184 | 66.7618 | 55.0736 | -1.9483 | -0.030448 | 60.9177 | -5.8441 | 62.8657 | 0.94688 | -0.090838 | 0.95073 | -0.091208
21.7 | -12.2883 | 0.061995 | 0.018895 | 66.8636 | 54.5753 | -2.0501 | -0.032039 | 60.7195 | -6.1441 | 62.7675 | 0.9438 | -0.095502 | 0.94764 | -0.095891
21.72 | -12.9144 | 0.060688 | 0.018036 | 66.98 | 54.0656 | -2.1665 | -0.033858 | 60.5228 | -6.4572 | 62.6752 | 0.94074 | -0.10037 | 0.94457 | -0.10078
21.74 | -13.0449 | 0.060688 | 0.017464 | 66.3327 | 53.2878 | -1.5192 | -0.023742 | 59.8103 | -6.5224 | 61.9844 | 0.92966 | -0.10138 | 0.93345 | -0.10179
21.76 | -12.9144 | 0.059567 | 0.017464 | 66.4146 | 53.5002 | -1.6011 | -0.025022 | 59.9574 | -6.4572 | 62.1098 | 0.93195 | -0.10037 | 0.93575 | -0.10078
21.78 | -12.6796 | 0.059567 | 0.017679 | 65.905 | 53.2254 | -1.0915 | -0.017058 | 59.5652 | -6.3398 | 61.6785 | 0.92586 | -0.098543 | 0.92963 | -0.098944
21.8 | -12.1839 | 0.059567 | 0.017965 | 65.9576 | 53.7737 | -1.1441 | -0.01788 | 59.8656 | -6.092 | 61.8963 | 0.93053 | -0.094691 | 0.93431 | -0.095076
21.82 | -11.7404 | 0.059194 | 0.018394 | 65.4488 | 53.7084 | -0.6353 | -0.00993 | 59.5786 | -5.8702 | 61.5353 | 0.92606 | -0.091244 | 0.92983 | -0.091615
21.84 | -11.4534 | 0.059194 | 0.019038 | 65.1736 | 53.7202 | -0.3601 | -0.00563 | 59.4469 | -5.7267 | 61.3558 | 0.92402 | -0.089013 | 0.92778 | -0.089376
21.86 | -10.6707 | 0.059567 | 0.020112 | 65.0063 | 54.3356 | -0.1928 | -0.0030131 | 59.671 | -5.3353 | 61.4494 | 0.9275 | -0.08293 | 0.93128 | -0.083268
21.88 | -9.4445 | 0.059567 | 0.021687 | 64.6187 | 55.1742 | 0.1948 | 0.0030443 | 59.8965 | -4.7222 | 61.4705 | 0.931 | -0.0734 | 0.9348 | -0.073699
21.9 | -7.8269 | 0.059567 | 0.0233 | 64.3173 | 56.4904 | 0.4962 | 0.0077546 | 60.4038 | -3.9135 | 61.7083 | 0.93889 | -0.060829 | 0.94271 | -0.061077
21.92 | -6.5746 | 0.061061 | 0.024693 | 64.0907 | 57.5161 | 0.7228 | 0.011296 | 60.8034 | -3.2873 | 61.8992 | 0.9451 | -0.051096 | 0.94895 | -0.051305
21.94 | -5.1919 | 0.061061 | 0.0264 | 63.4008 | 58.2089 | 1.4127 | 0.022078 | 60.8049 | -2.5959 | 61.6702 | 0.94512 | -0.04035 | 0.94897 | -0.040514
21.96 | -3.5221 | 0.062929 | 0.0282 | 62.281 | 58.7589 | 1.5325 | 0.02395 | 60.5199 | -1.7611 | 61.107 | 0.9407 | -0.027373 | 0.94453 | -0.027485
21.98 | -1.7741 | 0.062929 | 0.030204 | 62.1811 | 60.407 | 1.6324 | 0.025511 | 61.294 | -0.88705 | 61.5897 | 0.95273 | -0.013788 | 0.95661 | -0.013844
22 | -0.15654 | 0.062929 | 0.032208 | 61.8669 | 61.7104 | 1.9466 | 0.030422 | 61.7886 | -0.078269 | 61.8147 | 0.96042 | -0.00122 | 0.96433 | -0.00122
22.02 | 1.5132 | 0.064796 | 0.034355 | 61.8582 | 63.3714 | 1.9553 | 0.030558 | 62.6148 | 0.7566 | 62.3626 | 0.97326 | 0.01176 | 0.97722 | 0.011808
22.04 | 3.0786 | 0.064796 | 0.036287 | 61.7652 | 64.8438 | 2.0483 | 0.032011 | 63.3045 | 1.5393 | 62.7914 | 0.98398 | 0.023926 | 0.98798 | 0.024024
22.06 | 4.7483 | 0.064796 | 0.038363 | 62.0715 | 66.8198 | 1.742 | 0.027224 | 64.4457 | 2.3742 | 63.6543 | 1.0017 | 0.036903 | 1.0058 | 0.037053
22.08 | 6.1572 | 0.06741 | 0.040224 | 61.0604 | 67.2176 | 1.7531 | 0.027398 | 64.139 | 3.0786 | 63.1128 | 0.99695 | 0.047852 | 1.001 | 0.048047
22.1 | 7.5921 | 0.06741 | 0.042085 | 61.1217 | 68.7138 | 1.6918 | 0.02644 | 64.9178 | 3.7961 | 63.6524 | 1.0091 | 0.059004 | 1.0132 | 0.059244
22.12 | 8.9749 | 0.069464 | 0.043946 | 61.0623 | 70.0372 | 1.7512 | 0.027368 | 65.5497 | 4.4874 | 64.0539 | 1.0189 | 0.069751 | 1.023 | 0.070035
22.14 | 10.0185 | 0.069464 | 0.045234 | 60.7664 | 70.7849 | 2.0471 | 0.031992 | 65.7756 | 5.0092 | 64.1059 | 1.0224 | 0.077861 | 1.0266 | 0.078178
22.16 | 10.8794 | 0.069464 | 0.046666 | 61.0844 | 71.9638 | 1.7291 | 0.027022 | 66.5241 | 5.4397 | 64.7109 | 1.034 | 0.084552 | 1.0382 | 0.084897
22.18 | 11.8708 | 0.071145 | 0.048025 | 61.281 | 73.1518 | 1.5325 | 0.02395 | 67.2164 | 5.9354 | 65.2379 | 1.0448 | 0.092257 | 1.049 | 0.092633
22.2 | 12.5231 | 0.071145 | 0.048956 | 61.3226 | 73.8457 | 1.4909 | 0.0233 | 67.5841 | 6.2615 | 65.497 | 1.0505 | 0.097327 | 1.0548 | 0.097723
22.22 | 12.9144 | 0.072639 | 0.049672 | 61.2256 | 74.14 | 1.5879 | 0.024816 | 67.6828 | 6.4572 | 65.5304 | 1.052 | 0.10037 | 1.0563 | 0.10078
22.24 | 13.2536 | 0.072639 | 0.050387 | 61.7405 | 74.9941 | 1.073 | 0.016769 | 68.3673 | 6.6268 | 66.1584 | 1.0627 | 0.103 | 1.067 | 0.10342
22.26 | 13.384 | 0.072639 | 0.050817 | 61.7115 | 75.0955 | 1.102 | 0.0172 | 68.4035 | 6.692 | 66.1728 | 1.0632 | 0.10402 | 1.0676 | 0.10444
22.28 | 13.3579 | 0.073572 | 0.051031 | 61.8513 | 75.2092 | 0.9622 | 0.015037 | 68.5303 | 6.679 | 66.3039 | 1.0652 | 0.10382 | 1.0695 | 0.10424
22.3 | 13.0188 | 0.073572 | 0.050745 | 61.7224 | 74.7412 | 1.0911 | 0.017052 | 68.2318 | 6.5094 | 66.062 | 1.0606 | 0.10118 | 1.0649 | 0.10159
22.32 | 12.2883 | 0.073572 | 0.049672 | 61.7852 | 74.0735 | 1.0283 | 0.01607 | 67.9293 | 6.1441 | 65.8813 | 1.0559 | 0.095502 | 1.0602 | 0.095891
22.34 | 11.3229 | 0.073759 | 0.048598 | 62.4068 | 73.7297 | 0.4067 | 0.0063559 | 68.0683 | 5.6615 | 66.1811 | 1.058 | 0.087999 | 1.0623 | 0.088358
22.36 | 10.4359 | 0.073759 | 0.047596 | 62.7295 | 73.1654 | 0.084 | 0.00131 | 67.9474 | 5.2179 | 66.2081 | 1.0561 | 0.081105 | 1.0604 | 0.081436
22.38 | 9.2879 | 0.073572 | 0.046522 | 63.0095 | 72.2974 | -0.196 | -0.0030631 | 67.6535 | 4.644 | 66.1055 | 1.0516 | 0.072184 | 1.0559 | 0.072478
22.4 | 7.9574 | 0.073572 | 0.045162 | 63.2489 | 71.2063 | -0.4354 | -0.0068045 | 67.2276 | 3.9787 | 65.9014 | 1.045 | 0.061843 | 1.0492 | 0.062095
22.42 | 6.5746 | 0.073572 | 0.0439 | 63.4456 | 70.0202 | -0.6321 | -0.0098785 | 66.7329 | 3.2873 | 65.6371 | 1.0373 | 0.051096 | 1.0415 | 0.051305
22.44 | 5.1136 | 0.072265 | 0.0424 | 63.7335 | 68.8471 | -0.92 | -0.014378 | 66.2903 | 2.5568 | 65.438 | 1.0304 | 0.039742 | 1.0346 | 0.039904
22.46 | 3.3917 | 0.072265 | 0.040797 | 64.2149 | 67.6066 | -1.4014 | -0.021901 | 65.9107 | 1.6958 | 65.3455 | 1.0245 | 0.026359 | 1.0287 | 0.026467
22.48 | 1.748 | 0.070398 | 0.039007 | 65.6382 | 67.3862 | -1.8247 | -0.028517 | 66.5122 | 0.87401 | 66.2209 | 1.0338 | 0.013585 | 1.038 | 0.01364
22.5 | -0.052179 | 0.070398 | 0.037146 | 65.7355 | 65.6833 | -1.922 | -0.030037 | 65.7094 | -0.02609 | 65.7181 | 1.0214 | -0.000406 | 1.0255 | -0.000407
22.52 | -1.5393 | 0.070398 | 0.035142 | 65.5168 | 63.9775 | -1.7033 | -0.026619 | 64.7472 | -0.76965 | 65.0037 | 1.0064 | -0.011963 | 1.0105 | -0.012012
22.54 | -3.1308 | 0.068157 | 0.0333 | 65.6063 | 62.4755 | -1.7928 | -0.028018 | 64.0409 | -1.5654 | 64.5627 | 0.99542 | -0.024332 | 0.99948 | -0.024431
22.56 | -4.8788 | 0.068157 | 0.031063 | 65.7948 | 60.916 | -1.9813 | -0.030964 | 63.3554 | -2.4394 | 64.1685 | 0.98477 | -0.037917 | 0.98878 | -0.038071
22.58 | -6.2615 | 0.06629 | 0.029202 | 65.9651 | 59.7036 | -2.1516 | -0.033625 | 62.8343 | -3.1308 | 63.8779 | 0.97667 | -0.048663 | 0.98065 | -0.048861
22.6 | -7.6182 | 0.06629 | 0.027198 | 65.9134 | 58.2952 | -2.0999 | -0.032817 | 62.1043 | -3.8091 | 63.374 | 0.96532 | -0.059207 | 0.96925 | -0.059448
22.62 | -8.9227 | 0.06629 | 0.025408 | 65.4815 | 56.5588 | -1.668 | -0.026068 | 61.0202 | -4.4613 | 62.5073 | 0.94847 | -0.069345 | 0.95233 | -0.069628
22.64 | -10.0445 | 0.064049 | 0.023691 | 66.7335 | 56.689 | -1.92 | -0.030006 | 61.7112 | -5.0223 | 63.3853 | 0.95921 | -0.078064 | 0.96312 | -0.078382
22.66 | -11.0099 | 0.064049 | 0.022116 | 66.3448 | 55.3349 | -1.5313 | -0.023931 | 60.8399 | -5.5049 | 62.6748 | 0.94567 | -0.085566 | 0.94952 | -0.085915
22.68 | -11.7404 | 0.064049 | 0.020828 | 66.6358 | 54.8954 | -1.8223 | -0.028479 | 60.7656 | -5.8702 | 62.7223 | 0.94451 | -0.091244 | 0.94836 | -0.091615
22.7 | -12.4187 | 0.062555 | 0.019683 | 66.447 | 54.0283 | -1.6335 | -0.025528 | 60.2376 | -6.2094 | 62.3074 | 0.93631 | -0.096516 | 0.94012 | -0.096909
22.72 | -12.8883 | 0.062555 | 0.018824 | 66.4634 | 53.5751 | -1.6499 | -0.025785 | 60.0192 | -6.4442 | 62.1673 | 0.93291 | -0.10017 | 0.93671 | -0.10057
22.74 | -13.0449 | 0.061435 | 0.01818 | 66.0881 | 53.0432 | -1.2746 | -0.0199 | 59.5657 | -6.5224 | 61.7398 | 0.92586 | -0.10138 | 0.92963 | -0.10179
22.76 | -12.8361 | 0.061435 | 0.01818 | 66.0122 | 53.1761 | -1.1987 | -0.0187 | 59.5941 | -6.4181 | 61.7335 | 0.92631 | -0.09976 | 0.93008 | -0.10017
22.78 | -12.5752 | 0.061435 | 0.018466 | 65.5937 | 53.0185 | -0.7802 | -0.012193 | 59.3061 | -6.2876 | 61.402 | 0.92183 | -0.097732 | 0.92558 | -0.09813
22.8 | -12.21 | 0.060875 | 0.018752 | 65.7059 | 53.4959 | -0.8924 | -0.013946 | 59.6009 | -6.105 | 61.6359 | 0.92641 | -0.094893 | 0.93018 | -0.09528
22.82 | -11.7926 | 0.060875 | 0.019253 | 65.5179 | 53.7253 | -0.7044 | -0.011008 | 59.6216 | -5.8963 | 61.587 | 0.92673 | -0.091649 | 0.93051 | -0.092022
22.84 | -11.3751 | 0.060875 | 0.019826 | 64.988 | 53.6129 | -0.1745 | -0.0027271 | 59.3004 | -5.6876 | 61.1963 | 0.92174 | -0.088405 | 0.92549 | -0.088765
22.86 | -10.6185 | 0.061248 | 0.020971 | 64.9262 | 54.3077 | -0.1127 | -0.00176 | 59.6169 | -5.3093 | 61.3867 | 0.92666 | -0.082525 | 0.93043 | -0.082861
22.88 | -9.0792 | 0.061248 | 0.022545 | 64.7689 | 55.6897 | 0.0446 | 0.00069701 | 60.2293 | -4.5396 | 61.7425 | 0.93618 | -0.070562 | 0.93999 | -0.070849
22.9 | -7.7226 | 0.062182 | 0.024048 | 64.1201 | 56.3975 | 0.6934 | 0.010837 | 60.2588 | -3.8613 | 61.5459 | 0.93664 | -0.060018 | 0.94045 | -0.060262
22.92 | -6.4181 | 0.062182 | 0.02548 | 63.5671 | 57.149 | 1.2464 | 0.019479 | 60.3581 | -3.209 | 61.4277 | 0.93818 | -0.04988 | 0.942 | -0.050083
22.94 | -4.9831 | 0.062182 | 0.027198 | 63.5438 | 58.5607 | 1.2697 | 0.019843 | 61.0522 | -2.4916 | 61.8828 | 0.94897 | -0.038728 | 0.95283 | -0.038886
22.96 | -3.3917 | 0.064049 | 0.029059 | 61.9764 | 58.5847 | 1.8371 | 0.02871 | 60.2806 | -1.6958 | 60.8458 | 0.93698 | -0.026359 | 0.94079 | -0.026467
22.98 | -1.5915 | 0.064049 | 0.031206 | 61.5966 | 60.0051 | 2.2169 | 0.034646 | 60.8009 | -0.79574 | 61.0661 | 0.94506 | -0.012369 | 0.94891 | -0.012419
23 | -0.052179 | 0.064049 | 0.033138 | 61.5087 | 61.4565 | 2.3048 | 0.03602 | 61.4826 | -0.02609 | 61.4913 | 0.95566 | -0.000406 | 0.95955 | -0.000407
23.02 | 1.6176 | 0.066663 | 0.035142 | 61.5778 | 63.1954 | 2.2357 | 0.03494 | 62.3866 | 0.80878 | 62.117 | 0.96971 | 0.012571 | 0.97366 | 0.012623
23.04 | 3.209 | 0.066663 | 0.037218 | 61.7083 | 64.9173 | 2.1052 | 0.0329 | 63.3128 | 1.6045 | 62.778 | 0.98411 | 0.02494 | 0.98811 | 0.025041
23.06 | 4.931 | 0.068717 | 0.039222 | 60.7859 | 65.7169 | 2.0276 | 0.0317 | 63.2514 | 2.4655 | 62.4296 | 0.98315 | 0.038322 | 0.98716 | 0.038478
23.08 | 6.1572 | 0.068717 | 0.041154 | 60.5924 | 66.7496 | 2.2211 | 0.034712 | 63.671 | 3.0786 | 62.6448 | 0.98967 | 0.047852 | 0.9937 | 0.048047
23.1 | 7.9052 | 0.068717 | 0.043015 | 60.7181 | 68.6233 | 2.0954 | 0.032747 | 64.6707 | 3.9526 | 63.3532 | 1.0052 | 0.061437 | 1.0093 | 0.061688
23.12 | 8.8966 | 0.070771 | 0.044733 | 60.8253 | 69.7219 | 1.9882 | 0.031072 | 65.2736 | 4.4483 | 63.7908 | 1.0146 | 0.069142 | 1.0187 | 0.069424
23.14 | 10.2533 | 0.070771 | 0.046236 | 60.9709 | 71.2242 | 1.8426 | 0.028796 | 66.0975 | 5.1266 | 64.3887 | 1.0274 | 0.079686 | 1.0316 | 0.080011
23.16 | 10.9577 | 0.072639 | 0.047596 | 60.72 | 71.6777 | 2.0935 | 0.032717 | 66.1988 | 5.4788 | 64.3726 | 1.029 | 0.085161 | 1.0332 | 0.085508
23.18 | 11.923 | 0.072639 | 0.048956 | 61.1382 | 73.0612 | 1.6753 | 0.026182 | 67.0997 | 5.9615 | 65.1125 | 1.043 | 0.092663 | 1.0472 | 0.09304
23.2 | 12.4448 | 0.072639 | 0.049815 | 61.2571 | 73.7019 | 1.5564 | 0.024324 | 67.4795 | 6.2224 | 65.4054 | 1.0489 | 0.096718 | 1.0531 | 0.097112
23.22 | 12.9666 | 0.073946 | 0.05053 | 61.3372 | 74.3038 | 1.4763 | 0.023072 | 67.8205 | 6.4833 | 65.6594 | 1.0542 | 0.10077 | 1.0585 | 0.10118
23.24 | 13.384 | 0.073946 | 0.051389 | 61.554 | 74.938 | 1.2595 | 0.019684 | 68.246 | 6.692 | 66.0153 | 1.0608 | 0.10402 | 1.0651 | 0.10444
23.26 | 13.384 | 0.073946 | 0.051819 | 61.7405 | 75.1245 | 1.073 | 0.0168 | 68.4325 | 6.692 | 66.2018 | 1.0637 | 0.10402 | 1.068 | 0.10444
23.28 | 13.1492 | 0.075253 | 0.051819 | 61.5199 | 74.6691 | 1.2936 | 0.020216 | 68.0945 | 6.5746 | 65.903 | 1.0584 | 0.10219 | 1.0627 | 0.10261
23.3 | 12.784 | 0.075253 | 0.051461 | 62.0993 | 74.8833 | 0.7142 | 0.011162 | 68.4913 | 6.392 | 66.3606 | 1.0646 | 0.099354 | 1.0689 | 0.099759
23.32 | 11.8969 | 0.075626 | 0.05053 | 62.2241 | 74.121 | 0.5894 | 0.00921 | 68.1726 | 5.9485 | 66.1897 | 1.0596 | 0.09246 | 1.064 | 0.092837
23.34 | 11.0099 | 0.075626 | 0.049385 | 62.6451 | 73.655 | 0.1684 | 0.0026318 | 68.15 | 5.5049 | 66.3151 | 1.0593 | 0.085566 | 1.0636 | 0.085915
23.36 | 10.0967 | 0.075626 | 0.048383 | 62.7149 | 72.8116 | 0.0986 | 0.0015409 | 67.7633 | 5.0484 | 66.0805 | 1.0533 | 0.07847 | 1.0576 | 0.078789
23.38 | 8.9488 | 0.075253 | 0.04731 | 62.817 | 71.7658 | -0.0035 | -5.4698e-05 | 67.2914 | 4.4744 | 65.7999 | 1.0459 | 0.069548 | 1.0502 | 0.069831
23.4 | 7.5921 | 0.075253 | 0.046021 | 63.0585 | 70.6506 | -0.245 | -0.0038289 | 66.8546 | 3.7961 | 65.5892 | 1.0392 | 0.059004 | 1.0434 | 0.059244
23.42 | 6.1572 | 0.075253 | 0.044733 | 63.2317 | 69.3889 | -0.4182 | -0.0065357 | 66.3103 | 3.0786 | 65.2841 | 1.0307 | 0.047852 | 1.0349 | 0.048047
23.44 | 4.7744 | 0.073946 | 0.043302 | 64.8659 | 69.6403 | -1.0524 | -0.016447 | 67.2531 | 2.3872 | 66.4574 | 1.0454 | 0.037106 | 1.0496 | 0.037257
23.46 | 3.1047 | 0.073946 | 0.041584 | 65.0441 | 68.1488 | -1.2306 | -0.019232 | 66.5964 | 1.5523 | 66.079 | 1.0351 | 0.024129 | 1.0394 | 0.024227
23.48 | 1.5654 | 0.071892 | 0.039795 | 65.7134 | 67.2788 | -1.8999 | -0.029692 | 66.4961 | 0.78269 | 66.2352 | 1.0336 | 0.012166 | 1.0378 | 0.012215
23.5 | 0.052179 | 0.071892 | 0.037934 | 65.357 | 65.4092 | -1.5435 | -0.024122 | 65.3831 | 0.02609 | 65.3744 | 1.0163 | 0.000406 | 1.0204 | 0.000407
23.52 | -1.6176 | 0.071892 | 0.036001 | 65.5328 | 63.9152 | -1.7193 | -0.026869 | 64.724 | -0.80878 | 64.9936 | 1.006 | -0.012571 | 1.0101 | -0.012623
23.54 | -3.2612 | 0.070024 | 0.033926 | 65.6688 | 62.4076 | -1.8553 | -0.028995 | 64.0382 | -1.6306 | 64.5817 | 0.99538 | -0.025345 | 0.99943 | -0.025449
23.56 | -4.8527 | 0.070024 | 0.03185 | 65.8985 | 61.0458 | -2.085 | -0.032585 | 63.4722 | -2.4263 | 64.2809 | 0.98658 | -0.037714 | 0.9906 | -0.037868
23.58 | -6.1572 | 0.06797 | 0.029989 | 66.9463 | 60.7891 | -2.1328 | -0.033332 | 63.8677 | -3.0786 | 64.8939 | 0.99273 | -0.047852 | 0.99677 | -0.048047
23.6 | -7.8791 | 0.06797 | 0.027985 | 66.697 | 58.8179 | -1.8835 | -0.029435 | 62.7575 | -3.9395 | 64.0706 | 0.97547 | -0.061235 | 0.97945 | -0.061484
23.62 | -8.8705 | 0.06797 | 0.026196 | 67.0077 | 58.1372 | -2.1942 | -0.034291 | 62.5724 | -4.4353 | 64.0509 | 0.9726 | -0.06894 | 0.97656 | -0.06922
23.64 | -9.9141 | 0.066103 | 0.024406 | 66.4305 | 56.5164 | -1.617 | -0.025271 | 61.4735 | -4.957 | 63.1258 | 0.95552 | -0.07705 | 0.95941 | -0.077364
23.66 | -10.8533 | 0.066103 | 0.022975 | 66.4335 | 55.5802 | -1.62 | -0.025317 | 61.0068 | -5.4267 | 62.8157 | 0.94826 | -0.08435 | 0.95213 | -0.084693
23.68 | -11.636 | 0.066103 | 0.021543 | 66.2125 | 54.5765 | -1.399 | -0.021864 | 60.3945 | -5.818 | 62.3338 | 0.93875 | -0.090433 | 0.94257 | -0.090801
23.7 | -12.1317 | 0.064422 | 0.02047 | 66.2254 | 54.0937 | -1.4119 | -0.022065 | 60.1595 | -6.0659 | 62.1815 | 0.93509 | -0.094285 | 0.9389 | -0.094669
23.72 | -12.7318 | 0.064422 | 0.019539 | 66.522 | 53.7902 | -1.7085 | -0.026701 | 60.1561 | -6.3659 | 62.2781 | 0.93504 | -0.098949 | 0.93885 | -0.099352
23.74 | -12.8361 | 0.062742 | 0.019038 | 65.926 | 53.0899 | -1.1125 | -0.0174 | 59.5079 | -6.4181 | 61.6473 | 0.92497 | -0.09976 | 0.92873 | -0.10017
23.76 | -12.6796 | 0.062742 | 0.018895 | 65.5247 | 52.8451 | -0.7112 | -0.0111 | 59.1849 | -6.3398 | 61.2982 | 0.91994 | -0.098543 | 0.92369 | -0.098944
23.78 | -12.2883 | 0.062742 | 0.019253 | 65.3421 | 53.0538 | -0.5286 | -0.008261 | 59.198 | -6.1441 | 61.246 | 0.92015 | -0.095502 | 0.92389 | -0.095891
23.8 | -12.0013 | 0.062182 | 0.019539 | 65.2391 | 53.2378 | -0.4256 | -0.0066513 | 59.2385 | -6.0006 | 61.2387 | 0.92078 | -0.093271 | 0.92453 | -0.093651
23.82 | -11.636 | 0.062182 | 0.019969 | 65.1179 | 53.4819 | -0.3044 | -0.00476 | 59.2999 | -5.818 | 61.2392 | 0.92173 | -0.090433 | 0.92548 | -0.090801
23.84 | -11.1142 | 0.062182 | 0.020613 | 65.012 | 53.8978 | -0.1985 | -0.0031 | 59.4549 | -5.5571 | 61.3073 | 0.92414 | -0.086377 | 0.9279 | -0.086729
23.86 | -10.3837 | 0.062182 | 0.021687 | 64.3962 | 54.0125 | 0.4173 | 0.0065216 | 59.2043 | -5.1919 | 60.935 | 0.92025 | -0.0807 | 0.92399 | -0.081029
23.88 | -8.9488 | 0.062182 | 0.023261 | 64.5324 | 55.5836 | 0.2811 | 0.004393 | 60.058 | -4.4744 | 61.5495 | 0.93352 | -0.069548 | 0.93732 | -0.069831
23.9 | -7.4356 | 0.063115 | 0.0248 | 63.6989 | 56.2633 | 1.1146 | 0.017419 | 59.9811 | -3.7178 | 61.2204 | 0.93232 | -0.057788 | 0.93612 | -0.058023
23.92 | -6.2094 | 0.063115 | 0.026124 | 63.7267 | 57.5173 | 1.0868 | 0.016985 | 60.622 | -3.1047 | 61.6569 | 0.94228 | -0.048258 | 0.94612 | -0.048454
23.94 | -4.8005 | 0.063115 | 0.027842 | 63.327 | 58.5265 | 1.4865 | 0.023231 | 60.9267 | -2.4003 | 61.7268 | 0.94702 | -0.037309 | 0.95088 | -0.03746
23.96 | -3.2351 | 0.064796 | 0.029774 | 62.0121 | 58.777 | 1.8014 | 0.028152 | 60.3945 | -1.6176 | 60.9337 | 0.93875 | -0.025143 | 0.94257 | -0.025245
23.98 | -1.7741 | 0.064796 | 0.031707 | 62.2325 | 60.4584 | 1.581 | 0.024708 | 61.3454 | -0.88705 | 61.6411 | 0.95353 | -0.013788 | 0.95741 | -0.013844
24 | -0.078269 | 0.067223 | 0.033782 | 62.0972 | 62.0189 | 1.7163 | 0.026822 | 62.0581 | -0.039135 | 62.0711 | 0.9646 | -0.00060829 | 0.96853 | -0.00061077
24.02 | 1.6176 | 0.067223 | 0.035858 | 61.6483 | 63.2659 | 2.1652 | 0.033838 | 62.4571 | 0.80878 | 62.1875 | 0.97081 | 0.012571 | 0.97476 | 0.012623
24.04 | 3.0786 | 0.067223 | 0.037934 | 61.9563 | 65.0349 | 1.8572 | 0.029024 | 63.4956 | 1.5393 | 62.9825 | 0.98695 | 0.023926 | 0.99097 | 0.024024
24.06 | 4.8266 | 0.069651 | 0.040009 | 60.9563 | 65.7829 | 1.8572 | 0.029024 | 63.3696 | 2.4133 | 62.5652 | 0.98499 | 0.037511 | 0.989 | 0.037664
24.08 | 5.8963 | 0.069651 | 0.04187 | 60.7652 | 66.6615 | 2.0483 | 0.032011 | 63.7133 | 2.9481 | 62.7306 | 0.99033 | 0.045825 | 0.99437 | 0.046011
24.1 | 7.4095 | 0.071332 | 0.043659 | 61.0549 | 68.4644 | 1.7586 | 0.027484 | 64.7596 | 3.7047 | 63.5247 | 1.0066 | 0.057585 | 1.0107 | 0.057819
24.12 | 8.5313 | 0.071332 | 0.045377 | 60.936 | 69.4673 | 1.8775 | 0.029342 | 65.2017 | 4.2657 | 63.7798 | 1.0135 | 0.066304 | 1.0176 | 0.066574
24.14 | 9.7576 | 0.071332 | 0.04688 | 60.7965 | 70.5541 | 2.017 | 0.031522 | 65.6753 | 4.8788 | 64.049 | 1.0208 | 0.075834 | 1.025 | 0.076142
24.16 | 10.5142 | 0.072825 | 0.04824 | 61.1151 | 71.6293 | 1.6984 | 0.026543 | 66.3722 | 5.2571 | 64.6198 | 1.0317 | 0.081714 | 1.0359 | 0.082046
24.18 | 11.2969 | 0.072825 | 0.049385 | 60.9748 | 72.2717 | 1.8387 | 0.028735 | 66.6232 | 5.6484 | 64.7404 | 1.0356 | 0.087797 | 1.0398 | 0.088154
24.2 | 12.0535 | 0.072825 | 0.050387 | 60.9202 | 72.9737 | 1.8933 | 0.029589 | 66.9469 | 6.0267 | 64.938 | 1.0406 | 0.093677 | 1.0448 | 0.094058
24.22 | 12.6013 | 0.074319 | 0.051175 | 61.0195 | 73.6208 | 1.794 | 0.028037 | 67.3202 | 6.3007 | 65.2199 | 1.0464 | 0.097935 | 1.0507 | 0.098334
24.24 | 12.9144 | 0.074319 | 0.051819 | 60.9944 | 73.9088 | 1.8191 | 0.028429 | 67.4516 | 6.4572 | 65.2992 | 1.0484 | 0.10037 | 1.0527 | 0.10078
24.26 | 13.071 | 0.075253 | 0.052248 | 61.5419 | 74.6129 | 1.2716 | 0.0199 | 68.0774 | 6.5355 | 65.8989 | 1.0582 | 0.10158 | 1.0625 | 0.102
24.28 | 13.1231 | 0.075253 | 0.052463 | 61.4641 | 74.5872 | 1.3494 | 0.021089 | 68.0257 | 6.5616 | 65.8385 | 1.0574 | 0.10199 | 1.0617 | 0.10241
24.3 | 12.7057 | 0.075253 | 0.051962 | 61.4531 | 74.1588 | 1.3604 | 0.02126 | 67.8059 | 6.3528 | 65.6883 | 1.0539 | 0.098746 | 1.0582 | 0.099148
24.32 | 11.923 | 0.075813 | 0.05096 | 62.1116 | 74.0346 | 0.7019 | 0.010969 | 68.0731 | 5.9615 | 66.0859 | 1.0581 | 0.092663 | 1.0624 | 0.09304
24.34 | 11.036 | 0.075813 | 0.049815 | 61.8587 | 72.8947 | 0.9548 | 0.014922 | 67.3767 | 5.518 | 65.5374 | 1.0473 | 0.085769 | 1.0515 | 0.086118
24.36 | 10.2272 | 0.075813 | 0.048956 | 62.3797 | 72.6069 | 0.4338 | 0.00678 | 67.4933 | 5.1136 | 65.7888 | 1.0491 | 0.079483 | 1.0534 | 0.079807
24.38 | 9.0792 | 0.075813 | 0.047811 | 62.7668 | 71.846 | 0.0467 | 0.00072983 | 67.3064 | 4.5396 | 65.7932 | 1.0462 | 0.070562 | 1.0504 | 0.070849
24.4 | 7.853 | 0.075813 | 0.046594 | 62.7915 | 70.6445 | 0.022 | 0.00034382 | 66.718 | 3.9265 | 65.4092 | 1.037 | 0.061032 | 1.0413 | 0.06128
24.42 | 6.3398 | 0.074693 | 0.045162 | 62.8465 | 69.1863 | -0.033 | -0.00051573 | 66.0164 | 3.1699 | 64.9598 | 1.0261 | 0.049272 | 1.0303 | 0.049472
24.44 | 4.931 | 0.074693 | 0.0437 | 63.6561 | 68.5871 | -0.8426 | -0.013168 | 66.1216 | 2.4655 | 65.2998 | 1.0278 | 0.038322 | 1.032 | 0.038478
24.46 | 3.4438 | 0.074693 | 0.042085 | 63.597 | 67.0408 | -0.7835 | -0.012245 | 65.3189 | 1.7219 | 64.7449 | 1.0153 | 0.026765 | 1.0194 | 0.026874
24.48 | 1.8785 | 0.073199 | 0.040296 | 65.0385 | 66.917 | -1.225 | -0.019144 | 65.9777 | 0.93923 | 65.6647 | 1.0255 | 0.014599 | 1.0297 | 0.014658
24.5 | 0.44353 | 0.073199 | 0.038506 | 64.9313 | 65.3748 | -1.1178 | -0.017469 | 65.1531 | 0.22176 | 65.0791 | 1.0127 | 0.003447 | 1.0168 | 0.003461
24.52 | -1.3306 | 0.070958 | 0.036431 | 65.3693 | 64.0387 | -1.5558 | -0.024314 | 64.704 | -0.66529 | 64.9258 | 1.0057 | -0.010341 | 1.0098 | -0.010383
24.54 | -2.896 | 0.070958 | 0.03457 | 65.3263 | 62.4303 | -1.5128 | -0.023642 | 63.8783 | -1.448 | 64.361 | 0.9929 | -0.022507 | 0.99694 | -0.022598
24.56 | -4.4874 | 0.070958 | 0.0325 | 65.4489 | 60.9615 | -1.6354 | -0.025558 | 63.2052 | -2.2437 | 63.9531 | 0.98243 | -0.034875 | 0.98643 | -0.035017
24.58 | -6.0267 | 0.069091 | 0.030347 | 66.4361 | 60.4094 | -1.6226 | -0.025358 | 63.4227 | -3.0134 | 64.4272 | 0.98582 | -0.046838 | 0.98983 | -0.047029
24.6 | -7.3312 | 0.069091 | 0.028558 | 66.2039 | 58.8727 | -1.3904 | -0.021729 | 62.5383 | -3.6656 | 63.7602 | 0.97207 | -0.056977 | 0.97603 | -0.057209
24.62 | -8.5574 | 0.067597 | 0.026697 | 66.5887 | 58.0313 | -1.7752 | -0.027743 | 62.31 | -4.2787 | 63.7362 | 0.96852 | -0.066506 | 0.97246 | -0.066777
24.64 | -9.6532 | 0.067597 | 0.024979 | 66.522 | 56.8688 | -1.7085 | -0.026701 | 61.6954 | -4.8266 | 63.3043 | 0.95897 | -0.075023 | 0.96287 | -0.075328
24.66 | -10.5663 | 0.067597 | 0.023476 | 66.4477 | 55.8814 | -1.6342 | -0.025539 | 61.1645 | -5.2832 | 62.9256 | 0.95072 | -0.082119 | 0.95459 | -0.082454
24.68 | -11.5056 | 0.065356 | 0.022044 | 66.4579 | 54.9523 | -1.6444 | -0.025699 | 60.7051 | -5.7528 | 62.6227 | 0.94357 | -0.089419 | 0.94742 | -0.089783
24.7 | -11.8708 | 0.065356 | 0.021114 | 66.1337 | 54.2629 | -1.3202 | -0.020632 | 60.1983 | -5.9354 | 62.1768 | 0.9357 | -0.092257 | 0.93951 | -0.092633
24.72 | -12.3926 | 0.064236 | 0.020112 | 65.9949 | 53.6023 | -1.1814 | -0.018463 | 59.7986 | -6.1963 | 61.864 | 0.92948 | -0.096313 | 0.93327 | -0.096705
24.74 | -12.5492 | 0.064236 | 0.019611 | 66.0771 | 53.5279 | -1.2636 | -0.019748 | 59.8025 | -6.2746 | 61.894 | 0.92954 | -0.097529 | 0.93333 | -0.097926
24.76 | -12.5231 | 0.064236 | 0.019539 | 65.5301 | 53.007 | -0.7166 | -0.011199 | 59.2686 | -6.2615 | 61.3557 | 0.92124 | -0.097327 | 0.925 | -0.097723
24.78 | -12.1839 | 0.063489 | 0.019897 | 65.4163 | 53.2324 | -0.6028 | -0.00942 | 59.3243 | -6.092 | 61.355 | 0.92211 | -0.094691 | 0.92587 | -0.095076
24.8 | -11.9752 | 0.063489 | 0.020112 | 65.1767 | 53.2015 | -0.3632 | -0.0056761 | 59.1891 | -5.9876 | 61.185 | 0.92001 | -0.093069 | 0.92376 | -0.093447
24.82 | -11.6621 | 0.063489 | 0.020613 | 65.0543 | 53.3922 | -0.2408 | -0.0037632 | 59.2232 | -5.8311 | 61.1669 | 0.92054 | -0.090635 | 0.92429 | -0.091004
24.84 | -11.2186 | 0.063302 | 0.021186 | 64.9262 | 53.7076 | -0.1127 | -0.0017613 | 59.3169 | -5.6093 | 61.1867 | 0.922 | -0.087188 | 0.92575 | -0.087543
24.86 | -10.3054 | 0.063302 | 0.022259 | 64.3867 | 54.0813 | 0.4268 | 0.00667 | 59.234 | -5.1527 | 60.9516 | 0.92071 | -0.080092 | 0.92446 | -0.080418
24.88 | -9.1575 | 0.063862 | 0.023762 | 64.373 | 55.2155 | 0.4405 | 0.00688 | 59.7943 | -4.5787 | 61.3205 | 0.92942 | -0.07117 | 0.9332 | -0.07146
24.9 | -7.6704 | 0.063862 | 0.025408 | 63.8874 | 56.217 | 0.9261 | 0.014473 | 60.0522 | -3.8352 | 61.3306 | 0.93343 | -0.059613 | 0.93723 | -0.059855
24.92 | -6.6007 | 0.063862 | 0.026768 | 63.6827 | 57.082 | 1.1308 | 0.017672 | 60.3824 | -3.3003 | 61.4825 | 0.93856 | -0.051299 | 0.94238 | -0.051508
24.94 | -5.0875 | 0.06573 | 0.028414 | 62.4079 | 57.3204 | 1.4056 | 0.021967 | 59.8642 | -2.5437 | 60.7121 | 0.9305 | -0.039539 | 0.93429 | -0.0397
24.96 | -3.5221 | 0.06573 | 0.030418 | 62.3631 | 58.841 | 1.4504 | 0.022667 | 60.602 | -1.7611 | 61.1891 | 0.94197 | -0.027373 | 0.94581 | -0.027485
24.98 | -1.9828 | 0.067597 | 0.032494 | 61.7309 | 59.7481 | 2.0826 | 0.032547 | 60.7395 | -0.99141 | 61.07 | 0.94411 | -0.01541 | 0.94795 | -0.015473
25 | -0.31308 | 0.067597 | 0.034355 | 62.3405 | 62.0274 | 1.473 | 0.02302 | 62.184 | -0.15654 | 62.2361 | 0.96656 | -0.00243 | 0.9705 | -0.00244
25.02 | 1.3567 | 0.067597 | 0.036502 | 61.7315 | 63.0882 | 2.082 | 0.032538 | 62.4098 | 0.67833 | 62.1837 | 0.97007 | 0.010544 | 0.97402 | 0.010587
25.04 | 2.7394 | 0.070024 | 0.038506 | 60.6924 | 63.4318 | 2.1211 | 0.033149 | 62.0621 | 1.3697 | 61.6055 | 0.96467 | 0.02129 | 0.96859 | 0.021377
25.06 | 4.3831 | 0.070024 | 0.04051 | 60.7548 | 65.1379 | 2.0587 | 0.032174 | 62.9463 | 2.1915 | 62.2158 | 0.97841 | 0.034064 | 0.98239 | 0.034203
25.08 | 5.8702 | 0.070024 | 0.042443 | 60.6733 | 66.5435 | 2.1402 | 0.033447 | 63.6084 | 2.9351 | 62.63 | 0.9887 | 0.045622 | 0.99273 | 0.045808
25.1 | 7.4878 | 0.071892 | 0.044375 | 60.8228 | 68.3106 | 1.9907 | 0.031111 | 64.5667 | 3.7439 | 63.3187 | 1.0036 | 0.058193 | 1.0077 | 0.05843
25.12 | 8.5313 | 0.071892 | 0.045878 | 60.6622 | 69.1935 | 2.1513 | 0.033621 | 64.9279 | 4.2657 | 63.506 | 1.0092 | 0.066304 | 1.0133 | 0.066574
25.14 | 9.6271 | 0.073759 | 0.047524 | 60.7584 | 70.3855 | 2.0551 | 0.032117 | 65.572 | 4.8136 | 63.9674 | 1.0192 | 0.07482 | 1.0234 | 0.075124
25.16 | 10.8533 | 0.073759 | 0.048884 | 61.1304 | 71.9837 | 1.6831 | 0.026304 | 66.5571 | 5.4267 | 64.7482 | 1.0345 | 0.08435 | 1.0387 | 0.084693
25.18 | 11.4795 | 0.073759 | 0.050029 | 60.6213 | 72.1008 | 2.1922 | 0.03426 | 66.361 | 5.7397 | 64.4478 | 1.0315 | 0.089216 | 1.0357 | 0.089579
25.2 | 12.1578 | 0.075253 | 0.051103 | 60.8112 | 72.969 | 2.0023 | 0.031292 | 66.8901 | 6.0789 | 64.8638 | 1.0397 | 0.094488 | 1.0439 | 0.094873
25.22 | 12.5231 | 0.075253 | 0.05189 | 61.2798 | 73.8029 | 1.5337 | 0.023969 | 67.5413 | 6.2615 | 65.4542 | 1.0498 | 0.097327 | 1.0541 | 0.097723
25.24 | 12.8883 | 0.075253 | 0.052606 | 61.1357 | 74.024 | 1.6778 | 0.026221 | 67.5799 | 6.4442 | 65.4318 | 1.0504 | 0.10017 | 1.0547 | 0.10057
25.26 | 13.0188 | 0.076933 | 0.053036 | 61.6882 | 74.707 | 1.1253 | 0.0176 | 68.1976 | 6.5094 | 66.0278 | 1.06 | 0.10118 | 1.0644 | 0.10159
25.28 | 12.9927 | 0.076933 | 0.053107 | 61.3306 | 74.3233 | 1.4829 | 0.0232 | 67.8269 | 6.4963 | 65.6615 | 1.0543 | 0.10098 | 1.0586 | 0.10139
25.3 | 12.6535 | 0.07768 | 0.052678 | 62.0303 | 74.6838 | 0.7832 | 0.0122 | 68.3571 | 6.3268 | 66.2481 | 1.0625 | 0.09834 | 1.0668 | 0.098741
25.32 | 11.7665 | 0.07768 | 0.051747 | 61.9941 | 73.7606 | 0.8194 | 0.012806 | 67.8773 | 5.8832 | 65.9163 | 1.0551 | 0.091446 | 1.0594 | 0.091819
25.34 | 10.9577 | 0.07768 | 0.05053 | 61.8169 | 72.7746 | 0.9966 | 0.0156 | 67.2957 | 5.4788 | 65.4695 | 1.046 | 0.085161 | 1.0503 | 0.085508
25.36 | 10.2794 | 0.07768 | 0.049743 | 62.4142 | 72.6936 | 0.3993 | 0.0062403 | 67.5539 | 5.1397 | 65.8407 | 1.05 | 0.079889 | 1.0543 | 0.080214
25.38 | 8.9488 | 0.07768 | 0.048526 | 62.6212 | 71.57 | 0.1923 | 0.00301 | 67.0956 | 4.4744 | 65.6041 | 1.0429 | 0.069548 | 1.0472 | 0.069831
25.4 | 7.9052 | 0.07712 | 0.047453 | 62.5513 | 70.4565 | 0.2622 | 0.0040977 | 66.5039 | 3.9526 | 65.1864 | 1.0337 | 0.061437 | 1.0379 | 0.061688
25.42 | 6.4703 | 0.07712 | 0.045878 | 63.2925 | 69.7628 | -0.479 | -0.00749 | 66.5276 | 3.2351 | 65.4493 | 1.0341 | 0.050285 | 1.0383 | 0.05049
25.44 | 4.957 | 0.07712 | 0.044375 | 63.5314 | 68.4884 | -0.7179 | -0.011219 | 66.0099 | 2.4785 | 65.1837 | 1.026 | 0.038525 | 1.0302 | 0.038682
25.46 | 3.5221 | 0.075253 | 0.042872 | 63.7885 | 67.3106 | -0.975 | -0.015237 | 65.5496 | 1.7611 | 64.9625 | 1.0189 | 0.027373 | 1.023 | 0.027485
25.48 | 1.8263 | 0.075253 | 0.041083 | 63.6393 | 65.4656 | -0.8258 | -0.012906 | 64.5524 | 0.91314 | 64.2481 | 1.0034 | 0.014193 | 1.0075 | 0.014251
25.5 | 0.2609 | 0.075253 | 0.039294 | 64.0562 | 64.3171 | -1.2427 | -0.019421 | 64.1866 | 0.13045 | 64.1432 | 0.99769 | 0.00203 | 1.0018 | 0.00204
25.52 | -1.2523 | 0.073572 | 0.037218 | 65.4317 | 64.1794 | -1.6182 | -0.025289 | 64.8055 | -0.62615 | 65.0143 | 1.0073 | -0.0097327 | 1.0114 | -0.0097723
25.54 | -2.896 | 0.073572 | 0.035285 | 65.6762 | 62.7802 | -1.8627 | -0.02911 | 64.2282 | -1.448 | 64.7109 | 0.99834 | -0.022507 | 1.0024 | -0.022598
25.56 | -4.4353 | 0.071518 | 0.033281 | 66.6737 | 62.2384 | -1.8602 | -0.029071 | 64.4561 | -2.2176 | 65.1953 | 1.0019 | -0.03447 | 1.006 | -0.03461
25.58 | -5.8702 | 0.071518 | 0.03142 | 66.6278 | 60.7576 | -1.8143 | -0.028354 | 63.6927 | -2.9351 | 64.6711 | 0.99001 | -0.045622 | 0.99404 | -0.045808
25.6 | -7.4617 | 0.071518 | 0.029273 | 66.3087 | 58.847 | -1.4952 | -0.023367 | 62.5779 | -3.7308 | 63.8215 | 0.97268 | -0.05799 | 0.97664 | -0.058227
25.62 | -8.5574 | 0.069651 | 0.027627 | 66.6492 | 58.0918 | -1.8357 | -0.028688 | 62.3705 | -4.2787 | 63.7967 | 0.96946 | -0.066506 | 0.97341 | -0.066777
25.64 | -9.6532 | 0.069651 | 0.025838 | 66.5409 | 56.8877 | -1.7274 | -0.026996 | 61.7143 | -4.8266 | 63.3232 | 0.95926 | -0.075023 | 0.96317 | -0.075328
25.66 | -10.6707 | 0.067597 | 0.024406 | 66.4289 | 55.7582 | -1.6154 | -0.025246 | 61.0936 | -5.3353 | 62.872 | 0.94961 | -0.08293 | 0.95348 | -0.083268
25.68 | -11.349 | 0.067597 | 0.022975 | 66.4496 | 55.1006 | -1.6361 | -0.025569 | 60.7751 | -5.6745 | 62.6666 | 0.94466 | -0.088202 | 0.94851 | -0.088561
25.7 | -11.8708 | 0.067597 | 0.021901 | 66.4116 | 54.5408 | -1.5981 | -0.024975 | 60.4762 | -5.9354 | 62.4547 | 0.94002 | -0.092257 | 0.94384 | -0.092633
25.72 | -12.2622 | 0.06629 | 0.021114 | 65.9662 | 53.704 | -1.1527 | -0.018014 | 59.8351 | -6.1311 | 61.8788 | 0.93005 | -0.095299 | 0.93384 | -0.095687
25.74 | -12.6013 | 0.06629 | 0.020398 | 66.0158 | 53.4145 | -1.2023 | -0.01879 | 59.7151 | -6.3007 | 61.8154 | 0.92819 | -0.097935 | 0.93197 | -0.098334
25.76 | -12.3143 | 0.06629 | 0.020398 | 65.5289 | 53.2146 | -0.7154 | -0.01118 | 59.3717 | -6.1572 | 61.4241 | 0.92285 | -0.095704 | 0.92661 | -0.096094
25.78 | -12.1578 | 0.065543 | 0.020685 | 65.3146 | 53.1568 | -0.5011 | -0.0078312 | 59.2357 | -6.0789 | 61.262 | 0.92073 | -0.094488 | 0.92448 | -0.094873
25.8 | -12.0274 | 0.065543 | 0.020971 | 65.5453 | 53.5179 | -0.7318 | -0.0114 | 59.5316 | -6.0137 | 61.5362 | 0.92533 | -0.093474 | 0.9291 | -0.093855
25.82 | -11.7665 | 0.065169 | 0.0214 | 65.1968 | 53.4303 | -0.3833 | -0.00599 | 59.3136 | -5.8832 | 61.2746 | 0.92194 | -0.091446 | 0.9257 | -0.091819
25.84 | -11.1403 | 0.065169 | 0.022044 | 64.9647 | 53.8244 | -0.1512 | -0.00236 | 59.3945 | -5.5702 | 61.2513 | 0.9232 | -0.08658 | 0.92696 | -0.086933
25.86 | -10.4881 | 0.065169 | 0.02319 | 64.7988 | 54.3107 | 0.0147 | 0.00023 | 59.5548 | -5.244 | 61.3028 | 0.92569 | -0.081511 | 0.92946 | -0.081843
25.88 | -9.1314 | 0.06573 | 0.024764 | 63.2163 | 54.0849 | 0.5972 | 0.0093331 | 58.6506 | -4.5657 | 60.1725 | 0.91164 | -0.070967 | 0.91535 | -0.071256
25.9 | -7.853 | 0.06573 | 0.026267 | 63.0209 | 55.1679 | 0.7926 | 0.012387 | 59.0944 | -3.9265 | 60.4032 | 0.91854 | -0.061032 | 0.92228 | -0.06128
25.92 | -6.6007 | 0.067597 | 0.027627 | 62.5002 | 55.8995 | 1.3133 | 0.020524 | 59.1999 | -3.3003 | 60.3 | 0.92018 | -0.051299 | 0.92392 | -0.051508
25.94 | -4.9831 | 0.067597 | 0.029416 | 62.6082 | 57.6251 | 1.2053 | 0.018837 | 60.1166 | -2.4916 | 60.9472 | 0.93443 | -0.038728 | 0.93823 | -0.038886
25.96 | -3.5482 | 0.067597 | 0.031277 | 62.3992 | 58.851 | 1.4143 | 0.022103 | 60.6251 | -1.7741 | 61.2165 | 0.94233 | -0.027576 | 0.94617 | -0.027688
25.98 | -1.8785 | 0.069464 | 0.033353 | 61.9387 | 60.0602 | 1.8748 | 0.0293 | 60.9995 | -0.93923 | 61.3125 | 0.94815 | -0.014599 | 0.95201 | -0.014658
26 | -0.36526 | 0.069464 | 0.035357 | 62.0739 | 61.7086 | 1.7396 | 0.027187 | 61.8913 | -0.18263 | 61.9521 | 0.96201 | -0.0028387 | 0.96593 | -0.0028502
26.02 | 1.2523 | 0.069464 | 0.037289 | 61.5074 | 62.7597 | 2.3061 | 0.03604 | 62.1336 | 0.62615 | 61.9248 | 0.96578 | 0.0097327 | 0.96971 | 0.0097723
26.04 | 2.9481 | 0.071332 | 0.039508 | 62.208 | 65.1561 | 1.6055 | 0.025091 | 63.6821 | 1.4741 | 63.1907 | 0.98985 | 0.022912 | 0.99388 | 0.023006
26.06 | 4.5135 | 0.071332 | 0.041512 | 61.7432 | 66.2567 | 2.0703 | 0.032355 | 64 | 2.2568 | 63.2477 | 0.99479 | 0.035078 | 0.99884 | 0.035221
26.08 | 5.9485 | 0.073199 | 0.043302 | 60.7761 | 66.7246 | 2.0374 | 0.031841 | 63.7503 | 2.9742 | 62.7589 | 0.99091 | 0.04623 | 0.99494 | 0.046418
26.1 | 7.3312 | 0.073199 | 0.045091 | 60.884 | 68.2152 | 1.9295 | 0.030154 | 64.5496 | 3.6656 | 63.3277 | 1.0033 | 0.056977 | 1.0074 | 0.057209
26.12 | 8.5052 | 0.073199 | 0.046809 | 60.7682 | 69.2734 | 2.0453 | 0.031964 | 65.0208 | 4.2526 | 63.6033 | 1.0107 | 0.066101 | 1.0148 | 0.06637
26.14 | 9.6532 | 0.075253 | 0.048383 | 60.976 | 70.6292 | 1.8375 | 0.028717 | 65.8026 | 4.8266 | 64.1937 | 1.0228 | 0.075023 | 1.027 | 0.075328
26.16 | 10.6968 | 0.075253 | 0.049743 | 60.9276 | 71.6244 | 1.8859 | 0.029473 | 66.276 | 5.3484 | 64.4932 | 1.0302 | 0.083133 | 1.0344 | 0.083472
26.18 | 11.5317 | 0.07712 | 0.050888 | 61.1193 | 72.651 | 1.6942 | 0.026477 | 66.8851 | 5.7658 | 64.9632 | 1.0396 | 0.089622 | 1.0439 | 0.089986
26.2 | 12.0795 | 0.07712 | 0.051962 | 61.2945 | 73.374 | 1.519 | 0.023739 | 67.3343 | 6.0398 | 65.321 | 1.0466 | 0.09388 | 1.0509 | 0.094262
26.22 | 12.6013 | 0.07712 | 0.052678 | 61.1829 | 73.7842 | 1.6306 | 0.025483 | 67.4836 | 6.3007 | 65.3833 | 1.0489 | 0.097935 | 1.0532 | 0.098334
26.24 | 12.9666 | 0.078614 | 0.053393 | 61.2638 | 74.2304 | 1.5497 | 0.0242 | 67.7471 | 6.4833 | 65.586 | 1.053 | 0.10077 | 1.0573 | 0.10118
26.26 | 12.9927 | 0.078614 | 0.053751 | 61.1996 | 74.1923 | 1.6139 | 0.0252 | 67.6959 | 6.4963 | 65.5305 | 1.0522 | 0.10098 | 1.0565 | 0.10139
26.28 | 13.0449 | 0.078614 | 0.053894 | 61.2626 | 74.3075 | 1.5509 | 0.024238 | 67.785 | 6.5224 | 65.6109 | 1.0536 | 0.10138 | 1.0579 | 0.10179
26.3 | 12.5231 | 0.079174 | 0.053465 | 61.613 | 74.1361 | 1.2005 | 0.018761 | 67.8745 | 6.2615 | 65.7874 | 1.055 | 0.097327 | 1.0593 | 0.097723
26.32 | 11.923 | 0.079174 | 0.052535 | 61.8206 | 73.7436 | 0.9929 | 0.0155 | 67.7821 | 5.9615 | 65.7949 | 1.0536 | 0.092663 | 1.0579 | 0.09304
26.34 | 10.9838 | 0.079361 | 0.051389 | 62.2611 | 73.2449 | 0.5524 | 0.0086329 | 67.753 | 5.4919 | 65.9224 | 1.0531 | 0.085364 | 1.0574 | 0.085711
26.36 | 9.9924 | 0.079361 | 0.050459 | 62.6149 | 72.6073 | 0.1986 | 0.0031037 | 67.6111 | 4.9962 | 65.9457 | 1.0509 | 0.077658 | 1.0552 | 0.077975
26.38 | 9.001 | 0.079361 | 0.049314 | 62.7118 | 71.7128 | 0.1017 | 0.0015894 | 67.2123 | 4.5005 | 65.7121 | 1.0447 | 0.069953 | 1.049 | 0.070238
26.4 | 7.9052 | 0.078988 | 0.048169 | 63.0629 | 70.9681 | -0.2494 | -0.0038976 | 67.0155 | 3.9526 | 65.698 | 1.0417 | 0.061437 | 1.0459 | 0.061688
26.42 | 6.392 | 0.078988 | 0.046666 | 63.0665 | 69.4585 | -0.253 | -0.0039539 | 66.2625 | 3.196 | 65.1972 | 1.03 | 0.049677 | 1.0341 | 0.049879
26.44 | 4.931 | 0.078988 | 0.045306 | 63.5883 | 68.5193 | -0.7748 | -0.012109 | 66.0538 | 2.4655 | 65.232 | 1.0267 | 0.038322 | 1.0309 | 0.038478
26.46 | 3.5221 | 0.077867 | 0.043516 | 65.0734 | 68.5955 | -1.2599 | -0.01969 | 66.8345 | 1.7611 | 66.2474 | 1.0388 | 0.027373 | 1.0431 | 0.027485
26.48 | 1.9306 | 0.077867 | 0.04187 | 65.2609 | 67.1915 | -1.4474 | -0.02262 | 66.2262 | 0.96532 | 65.9044 | 1.0294 | 0.015005 | 1.0336 | 0.015066
26.5 | 0.2609 | 0.074879 | 0.039938 | 65.2896 | 65.5505 | -1.4761 | -0.023069 | 65.42 | 0.13045 | 65.3766 | 1.0169 | 0.00203 | 1.021 | 0.00204
26.52 | -1.3045 | 0.074879 | 0.037934 | 65.2408 | 63.9363 | -1.4273 | -0.022306 | 64.5886 | -0.65224 | 64.806 | 1.0039 | -0.010138 | 1.008 | -0.010179
26.54 | -3.0003 | 0.074879 | 0.035858 | 65.4803 | 62.48 | -1.6668 | -0.026049 | 63.9801 | -1.5002 | 64.4802 | 0.99448 | -0.023318 | 0.99853 | -0.023413
26.56 | -4.5135 | 0.073199 | 0.033997 | 65.8923 | 61.3788 | -2.0788 | -0.032488 | 63.6355 | -2.2568 | 64.3878 | 0.98912 | -0.035078 | 0.99315 | -0.035221
26.58 | -6.0006 | 0.073199 | 0.031993 | 65.657 | 59.6564 | -1.8435 | -0.02881 | 62.6567 | -3.0003 | 63.6568 | 0.97391 | -0.046636 | 0.97787 | -0.046826
26.6 | -7.2529 | 0.071145 | 0.030061 | 65.4999 | 58.247 | -1.6864 | -0.026355 | 61.8734 | -3.6265 | 63.0823 | 0.96173 | -0.056368 | 0.96565 | -0.056598
26.62 | -8.4792 | 0.071145 | 0.028343 | 65.8177 | 57.3385 | -2.0042 | -0.031322 | 61.5781 | -4.2396 | 62.9913 | 0.95714 | -0.065898 | 0.96104 | -0.066167
26.64 | -9.7054 | 0.071145 | 0.026554 | 65.4311 | 55.7257 | -1.6176 | -0.02528 | 60.5784 | -4.8527 | 62.196 | 0.9416 | -0.075428 | 0.94544 | -0.075735
26.66 | -10.5142 | 0.069464 | 0.025051 | 66.366 | 55.8518 | -1.5525 | -0.024263 | 61.1089 | -5.2571 | 62.8613 | 0.94985 | -0.081714 | 0.95372 | -0.082046
26.68 | -11.349 | 0.069464 | 0.023691 | 66.4482 | 55.0992 | -1.6347 | -0.025547 | 60.7737 | -5.6745 | 62.6652 | 0.94464 | -0.088202 | 0.94849 | -0.088561
26.7 | -12.0274 | 0.069464 | 0.022689 | 66.2683 | 54.2409 | -1.4548 | -0.0227 | 60.2546 | -6.0137 | 62.2592 | 0.93657 | -0.093474 | 0.94039 | -0.093855
26.72 | -12.3926 | 0.067784 | 0.02183 | 65.9645 | 53.5719 | -1.151 | -0.017988 | 59.7682 | -6.1963 | 61.8336 | 0.92901 | -0.096313 | 0.93279 | -0.096705
26.74 | -12.6796 | 0.067784 | 0.021186 | 66.1176 | 53.438 | -1.3041 | -0.020381 | 59.7778 | -6.3398 | 61.8911 | 0.92916 | -0.098543 | 0.93294 | -0.098944
26.76 | -12.4709 | 0.067037 | 0.021114 | 65.8469 | 53.376 | -1.0334 | -0.01615 | 59.6115 | -6.2354 | 61.6899 | 0.92657 | -0.096921 | 0.93035 | -0.097316
26.78 | -12.2361 | 0.067037 | 0.0214 | 65.2753 | 53.0392 | -0.4618 | -0.007217 | 59.1573 | -6.118 | 61.1966 | 0.91951 | -0.095096 | 0.92326 | -0.095483
26.8 | -11.8447 | 0.067037 | 0.021758 | 65.2537 | 53.409 | -0.4402 | -0.00688 | 59.3313 | -5.9224 | 61.3055 | 0.92222 | -0.092055 | 0.92598 | -0.09243
26.82 | -11.5317 | 0.066476 | 0.022259 | 65.0793 | 53.5476 | -0.2658 | -0.0041539 | 59.3135 | -5.7658 | 61.2354 | 0.92194 | -0.089622 | 0.9257 | -0.089986
26.84 | -11.1142 | 0.066476 | 0.022903 | 64.9238 | 53.8096 | -0.1103 | -0.0017238 | 59.3667 | -5.5571 | 61.2191 | 0.92277 | -0.086377 | 0.92653 | -0.086729
26.86 | -10.2794 | 0.066663 | 0.023977 | 64.6848 | 54.4054 | 0.1287 | 0.0020113 | 59.5451 | -5.1397 | 61.2583 | 0.92554 | -0.079889 | 0.92931 | -0.080214
26.88 | -9.1053 | 0.066663 | 0.025337 | 64.2996 | 55.1943 | 0.5139 | 0.0080313 | 59.7469 | -4.5527 | 61.2645 | 0.92868 | -0.070765 | 0.93246 | -0.071053
26.9 | -7.5921 | 0.066663 | 0.0271 | 63.687 | 56.0949 | 1.1265 | 0.017605 | 59.8909 | -3.7961 | 61.1563 | 0.93092 | -0.059004 | 0.93471 | -0.059244
26.92 | -6.6007 | 0.067784 | 0.028271 | 63.4586 | 56.8579 | 1.3549 | 0.021174 | 60.1583 | -3.3003 | 61.2584 | 0.93507 | -0.051299 | 0.93888 | -0.051508
26.94 | -5.1136 | 0.067784 | 0.0301 | 63.4091 | 58.2955 | 1.4044 | 0.021948 | 60.8523 | -2.5568 | 61.7046 | 0.94586 | -0.039742 | 0.94971 | -0.039904
26.96 | -3.4438 | 0.070211 | 0.032065 | 61.9957 | 58.5519 | 1.8178 | 0.028409 | 60.2738 | -1.7219 | 60.8478 | 0.93687 | -0.026765 | 0.94068 | -0.026874
26.98 | -1.8785 | 0.070211 | 0.033997 | 61.6011 | 59.7226 | 2.2124 | 0.034576 | 60.6619 | -0.93923 | 60.9749 | 0.9429 | -0.014599 | 0.94674 | -0.014658
27 | -0.33917 | 0.070211 | 0.036001 | 61.8265 | 61.4873 | 1.987 | 0.031053 | 61.6569 | -0.16958 | 61.7134 | 0.95837 | -0.0026359 | 0.96227 | -0.0026467
27.02 | 1.3045 | 0.072452 | 0.03822 | 61.7193 | 63.0238 | 2.0942 | 0.032728 | 62.3715 | 0.65224 | 62.1541 | 0.96948 | 0.010138 | 0.97342 | 0.010179
27.04 | 2.922 | 0.072452 | 0.0402 | 61.8718 | 64.7938 | 1.9417 | 0.030345 | 63.3328 | 1.461 | 62.8458 | 0.98442 | 0.02271 | 0.98843 | 0.022802
27.06 | 4.5135 | 0.072452 | 0.042156 | 62.0667 | 66.5802 | 1.7468 | 0.027299 | 64.3235 | 2.2568 | 63.5712 | 0.99982 | 0.035078 | 1.0039 | 0.035221
27.08 | 5.7397 | 0.074506 | 0.044089 | 61.0923 | 66.832 | 1.7212 | 0.026899 | 63.9622 | 2.8699 | 63.0055 | 0.9942 | 0.044608 | 0.99825 | 0.04479
27.1 | 7.3051 | 0.074506 | 0.045807 | 61.2803 | 68.5854 | 1.5332 | 0.023961 | 64.9329 | 3.6526 | 63.7153 | 1.0093 | 0.056774 | 1.0134 | 0.057005
27.12 | 8.6618 | 0.07656 | 0.047596 | 60.6195 | 69.2813 | 2.194 | 0.034288 | 64.9504 | 4.3309 | 63.5068 | 1.0096 | 0.067318 | 1.0137 | 0.067592
27.14 | 9.601 | 0.07656 | 0.049027 | 60.7608 | 70.3618 | 2.0527 | 0.03208 | 65.5613 | 4.8005 | 63.9611 | 1.0191 | 0.074617 | 1.0232 | 0.074921
27.16 | 10.6968 | 0.07656 | 0.050459 | 60.9545 | 71.6513 | 1.859 | 0.029053 | 66.3029 | 5.3484 | 64.5201 | 1.0306 | 0.083133 | 1.0348 | 0.083472
27.18 | 11.4273 | 0.078427 | 0.051604 | 60.9086 | 72.3359 | 1.9049 | 0.02977 | 66.6222 | 5.7136 | 64.7177 | 1.0355 | 0.08881 | 1.0398 | 0.089172
27.2 | 12.1839 | 0.078427 | 0.052606 | 61.2399 | 73.4238 | 1.5736 | 0.024592 | 67.3319 | 6.092 | 65.3012 | 1.0466 | 0.094691 | 1.0508 | 0.095076
27.22 | 12.6274 | 0.078427 | 0.053465 | 61.1984 | 73.8258 | 1.6151 | 0.025241 | 67.5121 | 6.3137 | 65.4075 | 1.0494 | 0.098138 | 1.0537 | 0.098537
27.24 | 12.9405 | 0.079921 | 0.054109 | 61.2331 | 74.1736 | 1.5804 | 0.024699 | 67.7034 | 6.4703 | 65.5466 | 1.0524 | 0.10057 | 1.0566 | 0.10098
27.26 | 13.1231 | 0.079921 | 0.05461 | 61.3495 | 74.4726 | 1.464 | 0.0229 | 67.9111 | 6.5616 | 65.7239 | 1.0556 | 0.10199 | 1.0599 | 0.10241
27.28 | 12.9927 | 0.081228 | 0.054682 | 61.4034 | 74.3961 | 1.4101 | 0.022037 | 67.8997 | 6.4963 | 65.7343 | 1.0554 | 0.10098 | 1.0597 | 0.10139
27.3 | 12.5492 | 0.081228 | 0.054324 | 61.485 | 74.0342 | 1.3285 | 0.020762 | 67.7596 | 6.2746 | 65.6681 | 1.0532 | 0.097529 | 1.0575 | 0.097926
27.32 | 11.8969 | 0.081228 | 0.053322 | 61.8775 | 73.7744 | 0.936 | 0.014628 | 67.826 | 5.9485 | 65.8431 | 1.0543 | 0.09246 | 1.0586 | 0.092837
27.34 | 10.9577 | 0.081415 | 0.052248 | 62.3432 | 73.3009 | 0.4703 | 0.0073499 | 67.822 | 5.4788 | 65.9958 | 1.0542 | 0.085161 | 1.0585 | 0.085508
27.36 | 10.0967 | 0.081415 | 0.051246 | 62.2143 | 72.311 | 0.5992 | 0.0093643 | 67.2627 | 5.0484 | 65.5799 | 1.0455 | 0.07847 | 1.0498 | 0.078789
27.38 | 8.8966 | 0.080855 | 0.050101 | 62.4465 | 71.3431 | 0.367 | 0.0057355 | 66.8948 | 4.4483 | 65.412 | 1.0398 | 0.069142 | 1.044 | 0.069424
27.4 | 7.8008 | 0.080855 | 0.048956 | 62.9226 | 70.7234 | -0.1091 | -0.001705 | 66.823 | 3.9004 | 65.5229 | 1.0387 | 0.060626 | 1.0429 | 0.060873
27.42 | 6.3659 | 0.080855 | 0.047524 | 62.7889 | 69.1548 | 0.0246 | 0.00038445 | 65.9718 | 3.1829 | 64.9109 | 1.0254 | 0.049474 | 1.0296 | 0.049676
27.44 | 4.6962 | 0.079734 | 0.046021 | 64.4615 | 69.1577 | -0.648 | -0.010127 | 66.8096 | 2.3481 | 66.0269 | 1.0385 | 0.036497 | 1.0427 | 0.036646
27.46 | 3.3656 | 0.079734 | 0.044447 | 64.8779 | 68.2435 | -1.0644 | -0.016635 | 66.5607 | 1.6828 | 65.9998 | 1.0346 | 0.026157 | 1.0388 | 0.026263
27.48 | 1.6697 | 0.07768 | 0.042586 | 65.3675 | 67.0372 | -1.554 | -0.024286 | 66.2024 | 0.83487 | 65.9241 | 1.029 | 0.012977 | 1.0332 | 0.01303
27.5 | 0.078269 | 0.07768 | 0.040797 | 65.2278 | 65.3061 | -1.4143 | -0.022103 | 65.2669 | 0.039135 | 65.2539 | 1.0145 | 0.00060829 | 1.0186 | 0.00061077
27.52 | -1.4871 | 0.07768 | 0.038721 | 65.582 | 64.0949 | -1.7685 | -0.027638 | 64.8384 | -0.74356 | 65.0863 | 1.0078 | -0.011558 | 1.0119 | -0.011605
27.54 | -3.0003 | 0.076187 | 0.0369 | 65.6204 | 62.6201 | -1.8069 | -0.028238 | 64.1202 | -1.5002 | 64.6203 | 0.99666 | -0.023318 | 1.0007 | -0.023413
27.56 | -4.7483 | 0.076187 | 0.034784 | 65.5304 | 60.7821 | -1.7169 | -0.026832 | 63.1562 | -2.3742 | 63.9476 | 0.98167 | -0.036903 | 0.98567 | -0.037053
27.58 | -5.8702 | 0.076187 | 0.032924 | 65.6418 | 59.7716 | -1.8283 | -0.028573 | 62.7067 | -2.9351 | 63.6851 | 0.97469 | -0.045622 | 0.97865 | -0.045808
27.6 | -7.3834 | 0.073759 | 0.030919 | 66.7006 | 59.3172 | -1.8871 | -0.029492 | 63.0089 | -3.6917 | 64.2395 | 0.97938 | -0.057382 | 0.98337 | -0.057616
27.62 | -8.8444 | 0.073759 | 0.029059 | 66.8171 | 57.9727 | -2.0036 | -0.031312 | 62.3949 | -4.4222 | 63.869 | 0.96984 | -0.068737 | 0.97379 | -0.069017
27.64 | -9.7054 | 0.071518 | 0.027412 | 66.7335 | 57.0281 | -1.92 | -0.030006 | 61.8808 | -4.8527 | 63.4984 | 0.96185 | -0.075428 | 0.96577 | -0.075735
27.66 | -10.7751 | 0.071518 | 0.025981 | 66.6785 | 55.9034 | -1.865 | -0.029146 | 61.291 | -5.3875 | 63.0868 | 0.95268 | -0.083741 | 0.95656 | -0.084082
27.68 | -11.5056 | 0.071518 | 0.024621 | 67.0245 | 55.5189 | -2.211 | -0.034554 | 61.2717 | -5.7528 | 63.1893 | 0.95238 | -0.089419 | 0.95626 | -0.089783
27.7 | -12.0795 | 0.070024 | 0.023547 | 66.4257 | 54.3462 | -1.6122 | -0.025196 | 60.3859 | -6.0398 | 62.3992 | 0.93861 | -0.09388 | 0.94243 | -0.094262
27.72 | -12.497 | 0.070024 | 0.022617 | 66.3179 | 53.8209 | -1.5044 | -0.023511 | 60.0694 | -6.2485 | 62.1522 | 0.93369 | -0.097124 | 0.93749 | -0.097519
27.74 | -12.6274 | 0.068904 | 0.022044 | 66.569 | 53.9416 | -1.7555 | -0.027435 | 60.2553 | -6.3137 | 62.3599 | 0.93658 | -0.098138 | 0.9404 | -0.098537
27.76 | -12.4187 | 0.068904 | 0.022044 | 65.9994 | 53.5807 | -1.1859 | -0.018533 | 59.79 | -6.2094 | 61.8598 | 0.92935 | -0.096516 | 0.93313 | -0.096909
27.78 | -12.0795 | 0.068904 | 0.022259 | 65.6594 | 53.5799 | -0.8459 | -0.01322 | 59.6196 | -6.0398 | 61.6329 | 0.9267 | -0.09388 | 0.93048 | -0.094262
27.8 | -11.8186 | 0.068157 | 0.022617 | 64.8264 | 53.0078 | -0.0129 | -0.000202 | 58.9171 | -5.9093 | 60.8869 | 0.91578 | -0.091852 | 0.91951 | -0.092226
27.82 | -11.4795 | 0.068157 | 0.023046 | 65.0904 | 53.6109 | -0.2769 | -0.0043274 | 59.3507 | -5.7397 | 61.2639 | 0.92252 | -0.089216 | 0.92628 | -0.089579
27.84 | -10.9838 | 0.068157 | 0.023691 | 64.9307 | 53.9469 | -0.1172 | -0.00183 | 59.4388 | -5.4919 | 61.2694 | 0.92389 | -0.085364 | 0.92765 | -0.085711
27.86 | -10.2794 | 0.068157 | 0.024693 | 65.0982 | 54.8188 | -0.2847 | -0.0044493 | 59.9585 | -5.1397 | 61.6717 | 0.93197 | -0.079889 | 0.93576 | -0.080214
27.88 | -9.001 | 0.068157 | 0.026124 | 64.4975 | 55.4965 | 0.316 | 0.0049385 | 59.997 | -4.5005 | 61.4972 | 0.93257 | -0.069953 | 0.93636 | -0.070238
27.9 | -7.6182 | 0.069091 | 0.0278 | 64.1901 | 56.5719 | 0.6234 | 0.0097425 | 60.381 | -3.8091 | 61.6507 | 0.93854 | -0.059207 | 0.94236 | -0.059448
27.92 | -6.0789 | 0.069091 | 0.029345 | 63.5775 | 57.4986 | 1.236 | 0.019316 | 60.538 | -3.0395 | 61.5512 | 0.94098 | -0.047244 | 0.94481 | -0.047436
27.94 | -4.8005 | 0.069091 | 0.030776 | 63.7031 | 58.9026 | 1.1104 | 0.017353 | 61.3028 | -2.4003 | 62.1029 | 0.95286 | -0.037309 | 0.95674 | -0.03746
27.96 | -3.2351 | 0.070771 | 0.0327 | 62.2497 | 59.0146 | 1.5638 | 0.024439 | 60.6321 | -1.6176 | 61.1713 | 0.94244 | -0.025143 | 0.94628 | -0.025245
27.98 | -1.4871 | 0.070771 | 0.034784 | 61.9694 | 60.4823 | 1.8441 | 0.02882 | 61.2258 | -0.74356 | 61.4737 | 0.95167 | -0.011558 | 0.95554 | -0.011605
28 | -0.052179 | 0.072825 | 0.036645 | 61.7297 | 61.6775 | 2.0838 | 0.032566 | 61.7036 | -0.02609 | 61.7123 | 0.95909 | -0.00040553 | 0.963 | -0.00040718
28.02 | 1.5132 | 0.072825 | 0.038793 | 61.7452 | 63.2584 | 2.0683 | 0.032324 | 62.5018 | 0.7566 | 62.2496 | 0.9715 | 0.01176 | 0.97546 | 0.011808
28.04 | 3.1829 | 0.072825 | 0.0409 | 61.8272 | 65.0101 | 1.9863 | 0.031042 | 63.4187 | 1.5915 | 62.8882 | 0.98575 | 0.024737 | 0.98977 | 0.024838
28.06 | 4.644 | 0.075626 | 0.042801 | 60.9092 | 65.5532 | 1.9043 | 0.029761 | 63.2312 | 2.322 | 62.4572 | 0.98284 | 0.036092 | 0.98684 | 0.036239
28.08 | 6.0789 | 0.075626 | 0.044733 | 60.8774 | 66.9563 | 1.9361 | 0.030258 | 63.9169 | 3.0395 | 62.9037 | 0.9935 | 0.047244 | 0.99754 | 0.047436
28.1 | 7.4878 | 0.075626 | 0.046522 | 61.1082 | 68.596 | 1.7053 | 0.026651 | 64.8521 | 3.7439 | 63.6041 | 1.008 | 0.058193 | 1.0121 | 0.05843
28.12 | 8.5313 | 0.077307 | 0.048169 | 61.0753 | 69.6066 | 1.7382 | 0.027165 | 65.341 | 4.2657 | 63.9191 | 1.0156 | 0.066304 | 1.0198 | 0.066574
28.14 | 9.7836 | 0.077307 | 0.049672 | 61.4005 | 71.1841 | 1.413 | 0.022082 | 66.2923 | 4.8918 | 64.6617 | 1.0304 | 0.076036 | 1.0346 | 0.076346
28.16 | 10.6707 | 0.079174 | 0.051103 | 61.3483 | 72.019 | 1.4652 | 0.022898 | 66.6836 | 5.3353 | 64.9052 | 1.0365 | 0.08293 | 1.0407 | 0.083268
28.18 | 11.5056 | 0.079174 | 0.052177 | 61.0659 | 72.5715 | 1.7476 | 0.027312 | 66.8187 | 5.7528 | 64.9011 | 1.0386 | 0.089419 | 1.0428 | 0.089783
28.2 | 12.0013 | 0.079174 | 0.05325 | 60.8969 | 72.8982 | 1.9166 | 0.029953 | 66.8975 | 6.0006 | 64.8973 | 1.0398 | 0.093271 | 1.0441 | 0.093651
28.22 | 12.4709 | 0.080481 | 0.053966 | 61.3969 | 73.8678 | 1.4166 | 0.022139 | 67.6323 | 6.2354 | 65.5539 | 1.0512 | 0.096921 | 1.0555 | 0.097316
28.24 | 12.8622 | 0.080481 | 0.054753 | 61.2748 | 74.137 | 1.5387 | 0.024047 | 67.7059 | 6.4311 | 65.5622 | 1.0524 | 0.099962 | 1.0567 | 0.10037
28.26 | 13.1231 | 0.081415 | 0.055111 | 61.4145 | 74.5376 | 1.399 | 0.021864 | 67.9761 | 6.5616 | 65.7889 | 1.0566 | 0.10199 | 1.0609 | 0.10241
28.28 | 12.9927 | 0.081415 | 0.055183 | 61.8107 | 74.8034 | 1.0028 | 0.015672 | 68.307 | 6.4963 | 66.1416 | 1.0617 | 0.10098 | 1.0661 | 0.10139
28.3 | 12.6013 | 0.081415 | 0.054825 | 62.196 | 74.7973 | 0.6175 | 0.0096503 | 68.4967 | 6.3007 | 66.3964 | 1.0647 | 0.097935 | 1.069 | 0.098334
28.32 | 11.923 | 0.082162 | 0.053751 | 62.0883 | 74.0113 | 0.7252 | 0.0113 | 68.0498 | 5.9615 | 66.0626 | 1.0577 | 0.092663 | 1.062 | 0.09304
28.34 | 10.8533 | 0.082162 | 0.052678 | 62.4979 | 73.3512 | 0.3156 | 0.0049322 | 67.9246 | 5.4267 | 66.1157 | 1.0558 | 0.08435 | 1.0601 | 0.084693
28.36 | 10.0706 | 0.082162 | 0.051819 | 62.5844 | 72.655 | 0.2291 | 0.0035804 | 67.6197 | 5.0353 | 65.9413 | 1.0511 | 0.078267 | 1.0553 | 0.078585
28.38 | 8.9488 | 0.081788 | 0.050602 | 63.9101 | 72.8589 | -0.0966 | -0.0015097 | 68.3845 | 4.4744 | 66.893 | 1.0629 | 0.069548 | 1.0673 | 0.069831
28.4 | 7.566 | 0.081788 | 0.049385 | 64.2281 | 71.7941 | -0.4146 | -0.0064794 | 68.0111 | 3.783 | 66.7501 | 1.0571 | 0.058801 | 1.0614 | 0.059041
28.42 | 6.2354 | 0.080481 | 0.048169 | 64.1541 | 70.3895 | -0.3406 | -0.0053229 | 67.2718 | 3.1177 | 66.2326 | 1.0456 | 0.048461 | 1.0499 | 0.048658
28.44 | 4.7222 | 0.080481 | 0.046522 | 64.6519 | 69.3741 | -0.8384 | -0.013103 | 67.013 | 2.3611 | 66.226 | 1.0416 | 0.0367 | 1.0459 | 0.03685
28.46 | 3.2873 | 0.080481 | 0.044948 | 64.938 | 68.2253 | -1.1245 | -0.017574 | 66.5817 | 1.6437 | 66.0338 | 1.0349 | 0.025548 | 1.0391 | 0.025652
28.48 | 1.6958 | 0.078801 | 0.04323 | 65.1722 | 66.868 | -1.3587 | -0.021234 | 66.0201 | 0.84792 | 65.7375 | 1.0262 | 0.01318 | 1.0304 | 0.013233
28.5 | -0.052179 | 0.078801 | 0.041154 | 64.9283 | 64.8761 | -1.1148 | -0.017422 | 64.9022 | -0.02609 | 64.9109 | 1.0088 | -0.000406 | 1.0129 | -0.000407
28.52 | -1.4349 | 0.078801 | 0.039294 | 65.3546 | 63.9197 | -1.5411 | -0.024084 | 64.6371 | -0.71747 | 64.8763 | 1.0047 | -0.011152 | 1.0088 | -0.011197
28.54 | -3.1047 | 0.07712 | 0.037218 | 65.752 | 62.6473 | -1.9385 | -0.030295 | 64.1997 | -1.5523 | 64.7171 | 0.99789 | -0.024129 | 1.002 | -0.024227
28.56 | -4.5657 | 0.07712 | 0.035285 | 65.6039 | 61.0382 | -1.7904 | -0.02798 | 63.321 | -2.2829 | 64.082 | 0.98424 | -0.035484 | 0.98824 | -0.035628
28.58 | -6.0528 | 0.074506 | 0.033425 | 66.9598 | 60.907 | -2.1463 | -0.033543 | 63.9334 | -3.0264 | 64.9422 | 0.99375 | -0.047041 | 0.9978 | -0.047233
28.6 | -7.279 | 0.074506 | 0.03142 | 66.6989 | 59.4199 | -1.8854 | -0.029465 | 63.0594 | -3.6395 | 64.2726 | 0.98017 | -0.056571 | 0.98416 | -0.056801
28.62 | -8.7661 | 0.074506 | 0.029416 | 66.9192 | 58.1531 | -2.1057 | -0.032908 | 62.5361 | -4.3831 | 63.9972 | 0.97203 | -0.068129 | 0.97599 | -0.068406
28.64 | -9.6532 | 0.072639 | 0.027913 | 66.9451 | 57.2919 | -2.1316 | -0.033313 | 62.1185 | -4.8266 | 63.7274 | 0.96554 | -0.075023 | 0.96947 | -0.075328
28.66 | -10.9316 | 0.072639 | 0.026339 | 66.8979 | 55.9663 | -2.0844 | -0.032575 | 61.4321 | -5.4658 | 63.254 | 0.95487 | -0.084958 | 0.95876 | -0.085304
28.68 | -11.5838 | 0.071145 | 0.024979 | 66.5598 | 54.976 | -1.7463 | -0.027291 | 60.7679 | -5.7919 | 62.6985 | 0.94455 | -0.090027 | 0.9484 | -0.090394
28.7 | -12.1317 | 0.071145 | 0.023905 | 66.626 | 54.4943 | -1.8125 | -0.028326 | 60.5601 | -6.0659 | 62.5821 | 0.94132 | -0.094285 | 0.94515 | -0.094669
28.72 | -12.4448 | 0.071145 | 0.02319 | 66.1218 | 53.677 | -1.3083 | -0.020446 | 59.8994 | -6.2224 | 61.9735 | 0.93105 | -0.096718 | 0.93484 | -0.097112
28.74 | -12.8361 | 0.069651 | 0.022402 | 65.9008 | 53.0647 | -1.0873 | -0.016992 | 59.4827 | -6.4181 | 61.6221 | 0.92457 | -0.09976 | 0.92834 | -0.10017
28.76 | -12.5231 | 0.069651 | 0.022474 | 65.946 | 53.4229 | -1.1325 | -0.017699 | 59.6845 | -6.2615 | 61.7716 | 0.92771 | -0.097327 | 0.93149 | -0.097723
28.78 | -12.0795 | 0.069651 | 0.022689 | 65.7597 | 53.6802 | -0.9462 | -0.014787 | 59.7199 | -6.0398 | 61.7332 | 0.92826 | -0.09388 | 0.93204 | -0.094262
28.8 | -11.8708 | 0.068904 | 0.022975 | 65.3525 | 53.4817 | -0.539 | -0.00842 | 59.4171 | -5.9354 | 61.3956 | 0.92355 | -0.092257 | 0.92731 | -0.092633
28.82 | -11.636 | 0.068904 | 0.023333 | 65.0884 | 53.4524 | -0.2749 | -0.0042962 | 59.2704 | -5.818 | 61.2097 | 0.92127 | -0.090433 | 0.92502 | -0.090801
28.84 | -11.1403 | 0.068904 | 0.024048 | 65.0334 | 53.8931 | -0.2199 | -0.00344 | 59.4632 | -5.5702 | 61.32 | 0.92427 | -0.08658 | 0.92803 | -0.086933
28.86 | -10.3054 | 0.068904 | 0.025194 | 64.743 | 54.4376 | 0.0705 | 0.0011 | 59.5903 | -5.1527 | 61.3079 | 0.92625 | -0.080092 | 0.93002 | -0.080418
28.88 | -8.9749 | 0.068904 | 0.026768 | 64.348 | 55.3731 | 0.4655 | 0.0072749 | 59.8606 | -4.4874 | 61.3564 | 0.93045 | -0.069751 | 0.93424 | -0.070035
28.9 | -7.5399 | 0.069838 | 0.028271 | 64.1763 | 56.6364 | 0.6372 | 0.0099582 | 60.4063 | -3.77 | 61.663 | 0.93893 | -0.058599 | 0.94275 | -0.058837
28.92 | -6.1833 | 0.069838 | 0.029703 | 63.9346 | 57.7513 | 0.8789 | 0.013736 | 60.843 | -3.0916 | 61.8735 | 0.94572 | -0.048055 | 0.94957 | -0.048251
28.94 | -4.8266 | 0.071518 | 0.03142 | 62.6074 | 57.7808 | 1.2061 | 0.018849 | 60.1941 | -2.4133 | 60.9985 | 0.93563 | -0.037511 | 0.93944 | -0.037664
28.96 | -3.2873 | 0.071518 | 0.033281 | 62.1566 | 58.8693 | 1.6569 | 0.025894 | 60.5129 | -1.6437 | 61.0608 | 0.94059 | -0.025548 | 0.94442 | -0.025652
28.98 | -1.8263 | 0.071518 | 0.035142 | 62.2688 | 60.4425 | 1.5447 | 0.024141 | 61.3557 | -0.91314 | 61.66 | 0.95369 | -0.014193 | 0.95757 | -0.014251
29 | -0.20872 | 0.073759 | 0.037218 | 62.2234 | 62.0147 | 1.5901 | 0.02485 | 62.119 | -0.10436 | 62.1538 | 0.96555 | -0.0016221 | 0.96948 | -0.0016287
29.02 | 1.461 | 0.073759 | 0.039294 | 61.8762 | 63.3372 | 1.9373 | 0.030276 | 62.6067 | 0.73051 | 62.3632 | 0.97313 | 0.011355 | 0.97709 | 0.011401
29.04 | 3.0264 | 0.073759 | 0.041298 | 61.7885 | 64.8149 | 2.025 | 0.031647 | 63.3017 | 1.5132 | 62.7973 | 0.98393 | 0.023521 | 0.98794 | 0.023616
29.06 | 4.4353 | 0.075626 | 0.0433 | 61.9124 | 66.3477 | 1.9011 | 0.029711 | 64.13 | 2.2176 | 63.3908 | 0.99681 | 0.03447 | 1.0009 | 0.03461
29.08 | 6.0006 | 0.075626 | 0.045162 | 61.7076 | 67.7082 | 2.1059 | 0.032911 | 64.7079 | 3.0003 | 63.7078 | 1.0058 | 0.046636 | 1.0099 | 0.046826
29.1 | 7.2529 | 0.07768 | 0.047023 | 60.7432 | 67.9961 | 2.0703 | 0.032355 | 64.3697 | 3.6265 | 63.1608 | 1.0005 | 0.056368 | 1.0046 | 0.056598
29.12 | 8.6096 | 0.07768 | 0.048741 | 60.5392 | 69.1488 | 2.2743 | 0.035543 | 64.844 | 4.3048 | 63.4091 | 1.0079 | 0.066912 | 1.012 | 0.067184
29.14 | 9.601 | 0.07768 | 0.050244 | 60.7629 | 70.3639 | 2.0506 | 0.032047 | 65.5634 | 4.8005 | 63.9632 | 1.0191 | 0.074617 | 1.0232 | 0.074921
29.16 | 10.6446 | 0.080108 | 0.051604 | 60.5055 | 71.1501 | 2.308 | 0.03607 | 65.8278 | 5.3223 | 64.0537 | 1.0232 | 0.082728 | 1.0274 | 0.083064
29.18 | 11.5838 | 0.080108 | 0.052892 | 61.1016 | 72.6854 | 1.7119 | 0.026754 | 66.8935 | 5.7919 | 64.9629 | 1.0398 | 0.090027 | 1.044 | 0.090394
29.2 | 11.9752 | 0.080108 | 0.053751 | 61.2441 | 73.2193 | 1.5694 | 0.024527 | 67.2317 | 5.9876 | 65.2358 | 1.045 | 0.093069 | 1.0493 | 0.093447
29.22 | 12.6796 | 0.081415 | 0.054682 | 61.0067 | 73.6863 | 1.8068 | 0.028237 | 67.3465 | 6.3398 | 65.2332 | 1.0468 | 0.098543 | 1.0511 | 0.098944
29.24 | 13.1231 | 0.081415 | 0.055326 | 61.3636 | 74.4867 | 1.4499 | 0.022659 | 67.9252 | 6.5616 | 65.738 | 1.0558 | 0.10199 | 1.0601 | 0.10241
29.26 | 13.097 | 0.082535 | 0.055684 | 61.5303 | 74.6273 | 1.2832 | 0.020054 | 68.0788 | 6.5485 | 65.896 | 1.0582 | 0.10179 | 1.0625 | 0.1022
29.28 | 12.9405 | 0.082535 | 0.055755 | 61.5873 | 74.5278 | 1.2262 | 0.019163 | 68.0576 | 6.4703 | 65.9008 | 1.0579 | 0.10057 | 1.0622 | 0.10098
29.3 | 12.7057 | 0.082535 | 0.055469 | 61.5394 | 74.2451 | 1.2741 | 0.019912 | 67.8922 | 6.3528 | 65.7746 | 1.0553 | 0.098746 | 1.0596 | 0.099148
29.32 | 12.0013 | 0.083282 | 0.054467 | 62.1998 | 74.2011 | 0.6137 | 0.00959 | 68.2004 | 6.0006 | 66.2002 | 1.0601 | 0.093271 | 1.0644 | 0.093651
29.34 | 11.0099 | 0.083282 | 0.05325 | 62.2948 | 73.3047 | 0.5187 | 0.0081063 | 67.7997 | 5.5049 | 65.9648 | 1.0538 | 0.085566 | 1.0581 | 0.085915
29.36 | 10.1489 | 0.083469 | 0.052463 | 62.8893 | 73.0382 | -0.0758 | -0.0011846 | 67.9638 | 5.0745 | 66.2723 | 1.0564 | 0.078875 | 1.0607 | 0.079196
29.38 | 9.1053 | 0.083469 | 0.051389 | 62.6966 | 71.8019 | 0.1169 | 0.00183 | 67.2493 | 4.5527 | 65.7317 | 1.0453 | 0.070765 | 1.0495 | 0.071053
29.4 | 7.853 | 0.083469 | 0.050101 | 62.9832 | 70.8362 | -0.1697 | -0.0026521 | 66.9097 | 3.9265 | 65.6009 | 1.04 | 0.061032 | 1.0443 | 0.06128
29.42 | 6.4703 | 0.082535 | 0.04867 | 63.2513 | 69.7216 | -0.4378 | -0.006842 | 66.4864 | 3.2351 | 65.4081 | 1.0334 | 0.050285 | 1.0376 | 0.05049
29.44 | 4.8788 | 0.082535 | 0.0471 | 63.8848 | 68.7636 | -1.0713 | -0.016742 | 66.3242 | 2.4394 | 65.5111 | 1.0309 | 0.037917 | 1.0351 | 0.038071
29.46 | 3.4438 | 0.080668 | 0.04552 | 65.0833 | 68.5271 | -1.2698 | -0.0198 | 66.8052 | 1.7219 | 66.2312 | 1.0384 | 0.026765 | 1.0426 | 0.026874
29.48 | 1.8524 | 0.080668 | 0.043731 | 65.2896 | 67.142 | -1.4761 | -0.023069 | 66.2158 | 0.92619 | 65.9071 | 1.0292 | 0.014396 | 1.0334 | 0.014455
29.5 | 0.23481 | 0.080668 | 0.04187 | 65.3943 | 65.6291 | -1.5808 | -0.024705 | 65.5117 | 0.1174 | 65.4726 | 1.0183 | 0.00182 | 1.0224 | 0.00183
29.52 | -1.2784 | 0.078614 | 0.040009 | 65.7564 | 64.478 | -1.9429 | -0.030364 | 65.1172 | -0.6392 | 65.3303 | 1.0122 | -0.0099354 | 1.0163 | -0.0099759
29.54 | -2.896 | 0.078614 | 0.038005 | 66.0192 | 63.1232 | -2.2057 | -0.034471 | 64.5712 | -1.448 | 65.0539 | 1.0037 | -0.022507 | 1.0078 | -0.022598
29.56 | -4.4092 | 0.078614 | 0.036001 | 65.9315 | 61.5223 | -2.118 | -0.0331 | 63.7269 | -2.2046 | 64.4618 | 0.99054 | -0.034267 | 0.99458 | -0.034407
29.58 | -6.0528 | 0.077307 | 0.033926 | 65.972 | 59.9192 | -2.1585 | -0.033733 | 62.9456 | -3.0264 | 63.9544 | 0.9784 | -0.047041 | 0.98238 | -0.047233
29.6 | -7.3573 | 0.077307 | 0.032136 | 65.8201 | 58.4628 | -2.0066 | -0.031359 | 62.1414 | -3.6787 | 63.3677 | 0.9659 | -0.057179 | 0.96983 | -0.057412
29.62 | -8.4531 | 0.074693 | 0.030418 | 66.6688 | 58.2157 | -1.8553 | -0.028995 | 62.4423 | -4.2265 | 63.8511 | 0.97058 | -0.065695 | 0.97453 | -0.065963
29.64 | -9.7054 | 0.074693 | 0.028558 | 66.823 | 57.1176 | -2.0095 | -0.031405 | 61.9703 | -4.8527 | 63.5879 | 0.96324 | -0.075428 | 0.96716 | -0.075735
29.66 | -10.5142 | 0.074693 | 0.027269 | 66.7466 | 56.2324 | -1.9331 | -0.0302 | 61.4895 | -5.2571 | 63.2419 | 0.95577 | -0.081714 | 0.95966 | -0.082046
29.68 | -11.4273 | 0.073012 | 0.025838 | 67.1501 | 55.7228 | -2.3366 | -0.036517 | 61.4365 | -5.7136 | 63.341 | 0.95494 | -0.08881 | 0.95883 | -0.089172
29.7 | -12.0013 | 0.073012 | 0.024764 | 66.6296 | 54.6283 | -1.8161 | -0.028382 | 60.629 | -6.0006 | 62.6292 | 0.94239 | -0.093271 | 0.94623 | -0.093651
29.72 | -12.3926 | 0.071705 | 0.023834 | 66.5887 | 54.1961 | -1.7752 | -0.027743 | 60.3924 | -6.1963 | 62.4578 | 0.93871 | -0.096313 | 0.94254 | -0.096705
29.74 | -12.6535 | 0.071705 | 0.023333 | 66.2083 | 53.5548 | -1.3948 | -0.021798 | 59.8815 | -6.3268 | 61.9905 | 0.93077 | -0.09834 | 0.93456 | -0.098741
29.76 | -12.6535 | 0.071705 | 0.023261 | 65.9424 | 53.2889 | -1.1289 | -0.0176 | 59.6156 | -6.3268 | 61.7246 | 0.92664 | -0.09834 | 0.93041 | -0.098741
29.78 | -12.2883 | 0.070771 | 0.023619 | 65.731 | 53.4427 | -0.9175 | -0.014339 | 59.5869 | -6.1441 | 61.6349 | 0.92619 | -0.095502 | 0.92996 | -0.095891
29.8 | -12.1578 | 0.070771 | 0.023905 | 65.7244 | 53.5666 | -0.9109 | -0.014236 | 59.6455 | -6.0789 | 61.6718 | 0.9271 | -0.094488 | 0.93088 | -0.094873
29.82 | -11.8447 | 0.070771 | 0.024335 | 65.306 | 53.4613 | -0.4925 | -0.0077 | 59.3836 | -5.9224 | 61.3578 | 0.92303 | -0.092055 | 0.92679 | -0.09243
29.84 | -11.4534 | 0.070585 | 0.024979 | 65.2152 | 53.7618 | -0.4017 | -0.0062778 | 59.4885 | -5.7267 | 61.3974 | 0.92466 | -0.089013 | 0.92843 | -0.089376
29.86 | -10.6707 | 0.070585 | 0.025981 | 65.0181 | 54.3474 | -0.2046 | -0.0031975 | 59.6828 | -5.3353 | 61.4612 | 0.92768 | -0.08293 | 0.93146 | -0.083268
29.88 | -9.3923 | 0.071705 | 0.027556 | 64.5065 | 55.1142 | 0.307 | 0.0047978 | 59.8103 | -4.6962 | 61.3757 | 0.92967 | -0.072995 | 0.93345 | -0.073292
29.9 | -7.8791 | 0.071705 | 0.0291 | 64.5551 | 56.676 | 0.2584 | 0.0040383 | 60.6156 | -3.9395 | 61.9287 | 0.94218 | -0.061235 | 0.94602 | -0.061484
29.92 | -6.7572 | 0.071705 | 0.030418 | 64.0339 | 57.2767 | 0.7796 | 0.012184 | 60.6553 | -3.3786 | 61.7815 | 0.9428 | -0.052516 | 0.94664 | -0.05273
29.94 | -5.3484 | 0.073199 | 0.032136 | 62.3679 | 57.0195 | 1.4456 | 0.022592 | 59.6937 | -2.6742 | 60.5851 | 0.92785 | -0.041567 | 0.93163 | -0.041736
29.96 | -3.7047 | 0.073199 | 0.034069 | 62.7495 | 59.0448 | 1.064 | 0.016628 | 60.8971 | -1.8524 | 61.5146 | 0.94656 | -0.028792 | 0.95041 | -0.02891
29.98 | -2.0872 | 0.073199 | 0.036073 | 62.0055 | 59.9183 | 1.808 | 0.028256 | 60.9619 | -1.0436 | 61.3098 | 0.94757 | -0.016221 | 0.95142 | -0.016287
30 | -0.23481 | 0.075066 | 0.038077 | 62.2351 | 62.0003 | 1.5784 | 0.024667 | 62.1177 | -0.1174 | 62.1568 | 0.96553 | -0.00182 | 0.96946 | -0.00183
30.02 | 1.3567 | 0.075066 | 0.040152 | 62.2834 | 63.6401 | 1.5301 | 0.023913 | 62.9617 | 0.67833 | 62.7356 | 0.97865 | 0.010544 | 0.98263 | 0.010587
30.04 | 2.896 | 0.077307 | 0.042085 | 62.2166 | 65.1126 | 1.5969 | 0.024956 | 63.6646 | 1.448 | 63.1819 | 0.98957 | 0.022507 | 0.9936 | 0.022598
30.06 | 4.6179 | 0.077307 | 0.044232 | 62.0207 | 66.6386 | 1.7928 | 0.028018 | 64.3296 | 2.3089 | 63.56 | 0.99991 | 0.035889 | 1.004 | 0.036035
30.08 | 5.9745 | 0.077307 | 0.04595 | 62.6204 | 68.5949 | 1.1931 | 0.018646 | 65.6077 | 2.9873 | 64.6119 | 1.0198 | 0.046433 | 1.0239 | 0.046622
30.1 | 7.5921 | 0.079734 | 0.047954 | 61.2142 | 68.8063 | 1.5993 | 0.024994 | 65.0103 | 3.7961 | 63.7449 | 1.0105 | 0.059004 | 1.0146 | 0.059244
30.12 | 8.6357 | 0.079734 | 0.049528 | 61.3508 | 69.9865 | 1.4627 | 0.022859 | 65.6686 | 4.3178 | 64.2294 | 1.0207 | 0.067115 | 1.0249 | 0.067388
30.14 | 10.0185 | 0.081415 | 0.051175 | 61.2289 | 71.2474 | 1.5846 | 0.024764 | 66.2381 | 5.0092 | 64.5684 | 1.0296 | 0.077861 | 1.0338 | 0.078178
30.16 | 10.9055 | 0.081415 | 0.052463 | 61.2441 | 72.1496 | 1.5694 | 0.024527 | 66.6969 | 5.4528 | 64.8793 | 1.0367 | 0.084755 | 1.0409 | 0.0851
30.18 | 11.6621 | 0.081415 | 0.05368 | 61.2527 | 72.9148 | 1.5608 | 0.024392 | 67.0838 | 5.8311 | 65.1401 | 1.0427 | 0.090635 | 1.047 | 0.091004
30.2 | 12.3926 | 0.083282 | 0.05461 | 61.5933 | 73.9859 | 1.2202 | 0.019069 | 67.7896 | 6.1963 | 65.7242 | 1.0537 | 0.096313 | 1.058 | 0.096705
30.22 | 12.8101 | 0.083282 | 0.055397 | 61.651 | 74.4611 | 1.1625 | 0.018168 | 68.056 | 6.405 | 65.921 | 1.0578 | 0.099557 | 1.0621 | 0.099962
30.24 | 13.1492 | 0.083282 | 0.056113 | 61.5331 | 74.6823 | 1.2804 | 0.02 | 68.1077 | 6.5746 | 65.9162 | 1.0586 | 0.10219 | 1.0629 | 0.10261
30.26 | 13.5145 | 0.084216 | 0.056471 | 61.6276 | 75.1421 | 1.1859 | 0.0185 | 68.3848 | 6.7572 | 66.1324 | 1.0629 | 0.10503 | 1.0673 | 0.10546
30.28 | 13.2536 | 0.084216 | 0.056614 | 61.4825 | 74.7361 | 1.331 | 0.020801 | 68.1093 | 6.6268 | 65.9004 | 1.0587 | 0.103 | 1.063 | 0.10342
30.3 | 12.9144 | 0.08515 | 0.056185 | 62.0196 | 74.934 | 0.7939 | 0.0124 | 68.4768 | 6.4572 | 66.3244 | 1.0644 | 0.10037 | 1.0687 | 0.10078
30.32 | 12.1839 | 0.08515 | 0.055183 | 62.0221 | 74.206 | 0.7914 | 0.012368 | 68.1141 | 6.092 | 66.0834 | 1.0587 | 0.094691 | 1.063 | 0.095076
30.34 | 11.2447 | 0.08515 | 0.054181 | 62.4853 | 73.73 | 0.3282 | 0.0051291 | 68.1076 | 5.6223 | 66.2335 | 1.0586 | 0.087391 | 1.0629 | 0.087747
30.36 | 10.3054 | 0.084963 | 0.053036 | 62.6647 | 72.9701 | 0.1488 | 0.0023255 | 67.8174 | 5.1527 | 66.0998 | 1.0541 | 0.080092 | 1.0584 | 0.080418
30.38 | 9.1836 | 0.084963 | 0.051962 | 62.8486 | 72.0322 | -0.0351 | -0.00054855 | 67.4404 | 4.5918 | 65.9098 | 1.0483 | 0.071373 | 1.0525 | 0.071663
30.4 | 8.0356 | 0.084216 | 0.050745 | 63.2017 | 71.2373 | -0.3882 | -0.0060668 | 67.2195 | 4.0178 | 65.8802 | 1.0448 | 0.062451 | 1.0491 | 0.062706
30.42 | 6.679 | 0.084216 | 0.049385 | 63.3421 | 70.0211 | -0.5286 | -0.008261 | 66.6816 | 3.3395 | 65.5684 | 1.0365 | 0.051908 | 1.0407 | 0.052119
30.44 | 5.1658 | 0.084216 | 0.048 | 63.4641 | 68.6299 | -0.6506 | -0.010168 | 66.047 | 2.5829 | 65.186 | 1.0266 | 0.040147 | 1.0308 | 0.040311
30.46 | 3.5482 | 0.082535 | 0.046236 | 64.8627 | 68.4109 | -1.0492 | -0.016397 | 66.6368 | 1.7741 | 66.0454 | 1.0358 | 0.027576 | 1.04 | 0.027688
30.48 | 1.9045 | 0.082535 | 0.044447 | 65.3484 | 67.2529 | -1.5349 | -0.023988 | 66.3007 | 0.95227 | 65.9832 | 1.0305 | 0.014802 | 1.0347 | 0.014862
30.5 | 0.33917 | 0.082535 | 0.042657 | 65.1722 | 65.5114 | -1.3587 | -0.021234 | 65.3418 | 0.16958 | 65.2853 | 1.0156 | 0.00264 | 1.0198 | 0.00265
30.52 | -1.6176 | 0.080108 | 0.040653 | 65.6194 | 64.0018 | -1.8059 | -0.028223 | 64.8106 | -0.80878 | 65.0802 | 1.0074 | -0.012571 | 1.0115 | -0.012623
30.54 | -3.1308 | 0.080108 | 0.038649 | 65.5923 | 62.4615 | -1.7788 | -0.027799 | 64.0269 | -1.5654 | 64.5487 | 0.99521 | -0.024332 | 0.99926 | -0.024431
30.56 | -4.7744 | 0.078054 | 0.036645 | 65.7748 | 61.0004 | -1.9613 | -0.030651 | 63.3876 | -2.3872 | 64.1833 | 0.98527 | -0.037106 | 0.98928 | -0.037257
30.58 | -6.0006 | 0.078054 | 0.034713 | 65.5475 | 59.5469 | -1.734 | -0.027099 | 62.5472 | -3.0003 | 63.5473 | 0.97221 | -0.046636 | 0.97616 | -0.046826
30.6 | -7.6704 | 0.078054 | 0.032709 | 65.7405 | 58.0701 | -1.927 | -0.030115 | 61.9053 | -3.8352 | 63.1837 | 0.96223 | -0.059613 | 0.96615 | -0.059855
30.62 | -9.1314 | 0.076187 | 0.030848 | 66.7466 | 57.6152 | -1.9331 | -0.030211 | 62.1809 | -4.5657 | 63.7028 | 0.96651 | -0.070967 | 0.97045 | -0.071256
30.64 | -9.9402 | 0.076187 | 0.029202 | 66.7092 | 56.769 | -1.8957 | -0.029626 | 61.7391 | -4.9701 | 63.3958 | 0.95965 | -0.077253 | 0.96355 | -0.077568
30.66 | -11.062 | 0.074132 | 0.02777 | 66.569 | 55.507 | -1.7555 | -0.027435 | 61.038 | -5.531 | 62.8817 | 0.94875 | -0.085972 | 0.95261 | -0.086322
30.68 | -11.7926 | 0.074132 | 0.026482 | 66.9531 | 55.1605 | -2.1396 | -0.033438 | 61.0568 | -5.8963 | 63.0222 | 0.94904 | -0.091649 | 0.95291 | -0.092022
30.7 | -12.4448 | 0.074132 | 0.025265 | 66.403 | 53.9582 | -1.5895 | -0.024841 | 60.1806 | -6.2224 | 62.2547 | 0.93542 | -0.096718 | 0.93923 | -0.097112
30.72 | -12.6796 | 0.072825 | 0.024406 | 66.3442 | 53.6646 | -1.5307 | -0.023922 | 60.0044 | -6.3398 | 62.1177 | 0.93268 | -0.098543 | 0.93648 | -0.098944
30.74 | -12.9666 | 0.072825 | 0.023905 | 66.1218 | 53.1552 | -1.3083 | -0.020446 | 59.6385 | -6.4833 | 61.7996 | 0.927 | -0.10077 | 0.93077 | -0.10118
30.76 | -12.7318 | 0.072825 | 0.023905 | 66.2236 | 53.4918 | -1.4101 | -0.022037 | 59.8577 | -6.3659 | 61.9797 | 0.9304 | -0.098949 | 0.93419 | -0.099352
30.78 | -12.5492 | 0.072078 | 0.02412 | 65.551 | 53.0018 | -0.7375 | -0.011526 | 59.2764 | -6.2746 | 61.3679 | 0.92137 | -0.097529 | 0.92512 | -0.097926
30.8 | -12.2622 | 0.072078 | 0.024406 | 65.5149 | 53.2527 | -0.7014 | -0.010962 | 59.3838 | -6.1311 | 61.4275 | 0.92304 | -0.095299 | 0.92679 | -0.095687
30.82 | -11.923 | 0.071705 | 0.024907 | 65.3973 | 53.4743 | -0.5838 | -0.00912 | 59.4358 | -5.9615 | 61.423 | 0.92384 | -0.092663 | 0.92761 | -0.09304
30.84 | -11.4534 | 0.071705 | 0.025552 | 65.2588 | 53.8054 | -0.4453 | -0.00696 | 59.5321 | -5.7267 | 61.441 | 0.92534 | -0.089013 | 0.92911 | -0.089376
30.86 | -10.4881 | 0.071705 | 0.026768 | 64.6635 | 54.1754 | 0.15 | 0.0023442 | 59.4195 | -5.244 | 61.1675 | 0.92359 | -0.081511 | 0.92735 | -0.081843
30.88 | -9.2097 | 0.072265 | 0.0282 | 64.7512 | 55.5415 | 0.0623 | 0.000974 | 60.1464 | -4.6048 | 61.6813 | 0.93489 | -0.071576 | 0.9387 | -0.071867
30.9 | -7.5921 | 0.072265 | 0.029846 | 64.2266 | 56.6345 | 0.5869 | 0.0091721 | 60.4305 | -3.7961 | 61.6959 | 0.93931 | -0.059004 | 0.94313 | -0.059244
30.92 | -6.4442 | 0.072265 | 0.031134 | 63.7519 | 57.3077 | 1.0616 | 0.016591 | 60.5298 | -3.2221 | 61.6038 | 0.94085 | -0.050083 | 0.94468 | -0.050287
30.94 | -5.1136 | 0.073199 | 0.032852 | 63.5112 | 58.3976 | 1.3023 | 0.020352 | 60.9544 | -2.5568 | 61.8067 | 0.94745 | -0.039742 | 0.95131 | -0.039904
30.96 | -3.2873 | 0.073199 | 0.034784 | 63.1805 | 59.8932 | 1.633 | 0.025521 | 61.5368 | -1.6437 | 62.0847 | 0.9565 | -0.025548 | 0.9604 | -0.025652
30.98 | -1.7741 | 0.075813 | 0.036645 | 61.824 | 60.0499 | 1.9895 | 0.031092 | 60.9369 | -0.88705 | 61.2326 | 0.94718 | -0.013788 | 0.95103 | -0.013844
31 | 0.078269 | 0.075813 | 0.038721 | 61.6249 | 61.7032 | 2.1886 | 0.034204 | 61.664 | 0.039135 | 61.651 | 0.95848 | 0.00060829 | 0.96238 | 0.00061077
31.02 | 1.6697 | 0.075813 | 0.040725 | 61.939 | 63.6087 | 1.8745 | 0.029295 | 62.7739 | 0.83487 | 62.4956 | 0.97573 | 0.012977 | 0.9797 | 0.01303
31.04 | 3.2351 | 0.077494 | 0.042801 | 61.5485 | 64.7836 | 2.265 | 0.035398 | 63.1661 | 1.6176 | 62.6269 | 0.98183 | 0.025143 | 0.98582 | 0.025245
31.06 | 4.8266 | 0.077494 | 0.044661 | 61.8285 | 66.6551 | 1.985 | 0.031022 | 64.2418 | 2.4133 | 63.4374 | 0.99855 | 0.037511 | 1.0026 | 0.037664
31.08 | 6.3659 | 0.080481 | 0.046809 | 60.5091 | 66.875 | 2.3044 | 0.036013 | 63.692 | 3.1829 | 62.6311 | 0.99 | 0.049474 | 0.99403 | 0.049676
31.1 | 7.6443 | 0.080481 | 0.048598 | 60.8744 | 68.5187 | 1.9391 | 0.030304 | 64.6965 | 3.8221 | 63.4225 | 1.0056 | 0.05941 | 1.0097 | 0.059652
31.12 | 8.9749 | 0.080481 | 0.050244 | 60.8052 | 69.7801 | 2.0083 | 0.031386 | 65.2926 | 4.4874 | 63.7968 | 1.0149 | 0.069751 | 1.019 | 0.070035
31.14 | 10.175 | 0.082162 | 0.051819 | 60.9037 | 71.0787 | 1.9098 | 0.029846 | 65.9912 | 5.0875 | 64.2954 | 1.0257 | 0.079078 | 1.0299 | 0.0794
31.16 | 11.0881 | 0.082162 | 0.053179 | 61.0573 | 72.1454 | 1.7562 | 0.027446 | 66.6014 | 5.5441 | 64.7533 | 1.0352 | 0.086175 | 1.0394 | 0.086525
31.18 | 11.8708 | 0.084029 | 0.054395 | 60.9276 | 72.7984 | 1.8859 | 0.029473 | 66.863 | 5.9354 | 64.8845 | 1.0393 | 0.092257 | 1.0435 | 0.092633
31.2 | 12.5231 | 0.084029 | 0.055254 | 61.0733 | 73.5964 | 1.7402 | 0.027196 | 67.3348 | 6.2615 | 65.2477 | 1.0466 | 0.097327 | 1.0509 | 0.097723
31.22 | 12.9144 | 0.084029 | 0.056042 | 61.1279 | 74.0423 | 1.6856 | 0.026343 | 67.5851 | 6.4572 | 65.4327 | 1.0505 | 0.10037 | 1.0548 | 0.10078
31.24 | 13.1492 | 0.08571 | 0.056614 | 61.6423 | 74.7915 | 1.1712 | 0.018304 | 68.2169 | 6.5746 | 66.0254 | 1.0603 | 0.10219 | 1.0647 | 0.10261
31.26 | 13.071 | 0.08571 | 0.057044 | 61.5175 | 74.5885 | 1.296 | 0.020254 | 68.053 | 6.5355 | 65.8745 | 1.0578 | 0.10158 | 1.0621 | 0.102
31.28 | 13.1231 | 0.08571 | 0.057187 | 61.7195 | 74.8426 | 1.094 | 0.0171 | 68.2811 | 6.5616 | 66.0939 | 1.0613 | 0.10199 | 1.0657 | 0.10241
31.3 | 12.6796 | 0.086083 | 0.056829 | 61.5853 | 74.2649 | 1.2282 | 0.019194 | 67.9251 | 6.3398 | 65.8118 | 1.0558 | 0.098543 | 1.0601 | 0.098944
31.32 | 11.7665 | 0.086083 | 0.055827 | 62.1569 | 73.9234 | 0.6566 | 0.0103 | 68.0401 | 5.8832 | 66.0791 | 1.0576 | 0.091446 | 1.0619 | 0.091819
31.34 | 10.8533 | 0.08627 | 0.054682 | 62.1214 | 72.9747 | 0.6921 | 0.010816 | 67.5481 | 5.4267 | 65.7392 | 1.0499 | 0.08435 | 1.0542 | 0.084693
31.36 | 10.175 | 0.08627 | 0.053823 | 62.5336 | 72.7086 | 0.2799 | 0.00437 | 67.6211 | 5.0875 | 65.9253 | 1.0511 | 0.079078 | 1.0554 | 0.0794
31.38 | 8.7922 | 0.08627 | 0.052535 | 62.5196 | 71.3118 | 0.2939 | 0.0045931 | 66.9157 | 4.3961 | 65.4503 | 1.0401 | 0.068331 | 1.0443 | 0.06861
31.4 | 7.6704 | 0.085523 | 0.051461 | 63.1277 | 70.7981 | -0.3142 | -0.0049103 | 66.9629 | 3.8352 | 65.6845 | 1.0408 | 0.059613 | 1.0451 | 0.059855
31.42 | 6.2094 | 0.085523 | 0.050029 | 63.5608 | 69.7702 | -0.7473 | -0.011679 | 66.6655 | 3.1047 | 65.6306 | 1.0362 | 0.048258 | 1.0404 | 0.048454
31.44 | 4.7222 | 0.085523 | 0.048526 | 63.6311 | 68.3533 | -0.8176 | -0.012778 | 65.9922 | 2.3611 | 65.2052 | 1.0258 | 0.0367 | 1.0299 | 0.03685
31.46 | 3.1829 | 0.084403 | 0.046809 | 64.7465 | 67.9294 | -0.933 | -0.014581 | 66.338 | 1.5915 | 65.8075 | 1.0311 | 0.024737 | 1.0353 | 0.024838
31.48 | 1.6697 | 0.084403 | 0.045162 | 64.9829 | 66.6526 | -1.1694 | -0.018275 | 65.8178 | 0.83487 | 65.5395 | 1.023 | 0.012977 | 1.0272 | 0.01303
31.5 | 0.052179 | 0.082722 | 0.04323 | 65.5804 | 65.6326 | -1.7669 | -0.027613 | 65.6065 | 0.02609 | 65.5978 | 1.0198 | 0.000406 | 1.0239 | 0.000407
31.52 | -1.4349 | 0.082722 | 0.041369 | 65.8997 | 64.4648 | -2.0862 | -0.032603 | 65.1822 | -0.71747 | 65.4214 | 1.0132 | -0.011152 | 1.0173 | -0.011197
31.54 | -3.0003 | 0.082722 | 0.039365 | 65.5997 | 62.5994 | -1.7862 | -0.027915 | 64.0995 | -1.5002 | 64.5996 | 0.99634 | -0.023318 | 1.0004 | -0.023413
31.56 | -4.7483 | 0.079921 | 0.0372 | 65.4403 | 60.692 | -1.6268 | -0.025424 | 63.0661 | -2.3742 | 63.8575 | 0.98027 | -0.036903 | 0.98426 | -0.037053
31.58 | -6.2354 | 0.079921 | 0.035429 | 65.6263 | 59.3909 | -1.8128 | -0.028331 | 62.5086 | -3.1177 | 63.5478 | 0.97161 | -0.048461 | 0.97556 | -0.048658
31.6 | -7.566 | 0.077867 | 0.033353 | 66.9126 | 59.3466 | -2.0991 | -0.032805 | 63.1296 | -3.783 | 64.3906 | 0.98126 | -0.058801 | 0.98525 | -0.059041
31.62 | -8.4792 | 0.077867 | 0.031778 | 66.5768 | 58.0976 | -1.7633 | -0.027557 | 62.3372 | -4.2396 | 63.7504 | 0.96894 | -0.065898 | 0.97289 | -0.066167
31.64 | -9.9141 | 0.077867 | 0.029846 | 66.4096 | 56.4955 | -1.5961 | -0.024944 | 61.4526 | -4.957 | 63.1049 | 0.95519 | -0.07705 | 0.95908 | -0.077364
31.66 | -10.8011 | 0.076187 | 0.028414 | 66.4905 | 55.6894 | -1.677 | -0.026208 | 61.0899 | -5.4006 | 62.8901 | 0.94956 | -0.083944 | 0.95342 | -0.084286
31.68 | -11.4795 | 0.076187 | 0.027198 | 66.4367 | 54.9572 | -1.6232 | -0.025367 | 60.697 | -5.7397 | 62.6102 | 0.94345 | -0.089216 | 0.94729 | -0.089579
31.7 | -12.0535 | 0.076187 | 0.026053 | 66.2872 | 54.2337 | -1.4737 | -0.023031 | 60.2605 | -6.0267 | 62.2694 | 0.93666 | -0.093677 | 0.94048 | -0.094058
31.72 | -12.4448 | 0.074319 | 0.025194 | 66.1457 | 53.7009 | -1.3322 | -0.0208 | 59.9233 | -6.2224 | 61.9974 | 0.93142 | -0.096718 | 0.93521 | -0.097112
31.74 | -12.7057 | 0.074319 | 0.024621 | 65.8659 | 53.1602 | -1.0524 | -0.016447 | 59.5131 | -6.3528 | 61.6307 | 0.92505 | -0.098746 | 0.92881 | -0.099148
31.76 | -12.2883 | 0.073386 | 0.024621 | 65.8721 | 53.5838 | -1.0586 | -0.0165 | 59.728 | -6.1441 | 61.776 | 0.92839 | -0.095502 | 0.93217 | -0.095891
31.78 | -12.1056 | 0.073386 | 0.024836 | 65.3812 | 53.2756 | -0.5677 | -0.00887 | 59.3284 | -6.0528 | 61.346 | 0.92217 | -0.094082 | 0.92593 | -0.094465
31.8 | -12.0013 | 0.073386 | 0.025051 | 65.2961 | 53.2948 | -0.4826 | -0.0075421 | 59.2955 | -6.0006 | 61.2957 | 0.92166 | -0.093271 | 0.92542 | -0.093651
31.82 | -11.5056 | 0.073012 | 0.025552 | 65.3298 | 53.8242 | -0.5163 | -0.0080688 | 59.577 | -5.7528 | 61.4946 | 0.92604 | -0.089419 | 0.92981 | -0.089783
31.84 | -11.1925 | 0.073012 | 0.026124 | 64.9594 | 53.7669 | -0.1459 | -0.0022801 | 59.3632 | -5.5962 | 61.2286 | 0.92272 | -0.086986 | 0.92647 | -0.08734
31.86 | -10.3837 | 0.073199 | 0.027198 | 64.6922 | 54.3085 | 0.1213 | 0.0018957 | 59.5003 | -5.1919 | 61.231 | 0.92485 | -0.0807 | 0.92861 | -0.081029
31.88 | -9.314 | 0.073199 | 0.028772 | 64.5336 | 55.2196 | 0.2799 | 0.0043743 | 59.8766 | -4.657 | 61.4289 | 0.9307 | -0.072387 | 0.93449 | -0.072681
31.9 | -7.8008 | 0.073199 | 0.030347 | 64.1605 | 56.3597 | 0.653 | 0.010205 | 60.2601 | -3.9004 | 61.5602 | 0.93666 | -0.060626 | 0.94047 | -0.060873
31.92 | -6.5224 | 0.074506 | 0.031778 | 62.8611 | 56.3387 | 0.9524 | 0.014884 | 59.5999 | -3.2612 | 60.687 | 0.92639 | -0.050691 | 0.93017 | -0.050897
31.94 | -5.0875 | 0.074506 | 0.0335 | 62.5823 | 57.4948 | 1.2312 | 0.019241 | 60.0386 | -2.5437 | 60.8865 | 0.93321 | -0.039539 | 0.93701 | -0.0397
31.96 | -3.7047 | 0.074506 | 0.035285 | 62.4205 | 58.7158 | 1.393 | 0.02177 | 60.5681 | -1.8524 | 61.1856 | 0.94144 | -0.028792 | 0.94528 | -0.02891
31.98 | -2.035 | 0.076373 | 0.0372 | 62.3742 | 60.3392 | 1.4393 | 0.022493 | 61.3567 | -1.0175 | 61.6959 | 0.9537 | -0.015816 | 0.95759 | -0.01588
32 | -0.36526 | 0.076373 | 0.039294 | 61.976 | 61.6107 | 1.8375 | 0.028717 | 61.7934 | -0.18263 | 61.8542 | 0.96049 | -0.0028387 | 0.9644 | -0.0028502
32.02 | 1.2262 | 0.078241 | 0.041226 | 61.7235 | 62.9497 | 2.09 | 0.032663 | 62.3366 | 0.61311 | 62.1322 | 0.96893 | 0.0095299 | 0.97288 | 0.0095687
32.04 | 2.9742 | 0.078241 | 0.043445 | 61.5822 | 64.5564 | 2.2313 | 0.034871 | 63.0693 | 1.4871 | 62.5736 | 0.98032 | 0.023115 | 0.98431 | 0.023209
32.06 | 4.4353 | 0.078241 | 0.045306 | 61.6862 | 66.1215 | 2.1273 | 0.033246 | 63.9038 | 2.2176 | 63.1646 | 0.99329 | 0.03447 | 0.99734 | 0.03461
32.08 | 6.0267 | 0.080481 | 0.047238 | 60.9459 | 66.9726 | 1.8676 | 0.029187 | 63.9593 | 3.0134 | 62.9548 | 0.99416 | 0.046838 | 0.9982 | 0.047029
32.1 | 7.5138 | 0.080481 | 0.049099 | 60.6685 | 68.1823 | 2.145 | 0.033522 | 64.4254 | 3.7569 | 63.1731 | 1.0014 | 0.058396 | 1.0055 | 0.058634
32.12 | 8.6618 | 0.082909 | 0.050888 | 60.8786 | 69.5404 | 1.9349 | 0.030239 | 65.2095 | 4.3309 | 63.7659 | 1.0136 | 0.067318 | 1.0177 | 0.067592
32.14 | 9.7836 | 0.082909 | 0.05232 | 61.0187 | 70.8023 | 1.7948 | 0.028049 | 65.9105 | 4.8918 | 64.2799 | 1.0245 | 0.076036 | 1.0287 | 0.076346
32.16 | 10.8011 | 0.082909 | 0.05368 | 61.0739 | 71.875 | 1.7396 | 0.027187 | 66.4745 | 5.4006 | 64.6743 | 1.0333 | 0.083944 | 1.0375 | 0.084286
32.18 | 11.6099 | 0.084589 | 0.054896 | 60.7474 | 72.3573 | 2.0661 | 0.032289 | 66.5524 | 5.805 | 64.6174 | 1.0345 | 0.09023 | 1.0387 | 0.090597
32.2 | 12.3143 | 0.084589 | 0.055827 | 61.2945 | 73.6088 | 1.519 | 0.023739 | 67.4517 | 6.1572 | 65.3993 | 1.0484 | 0.095704 | 1.0527 | 0.096094
32.22 | 12.8101 | 0.084589 | 0.056614 | 61.2067 | 74.0168 | 1.6068 | 0.025111 | 67.6117 | 6.405 | 65.4767 | 1.0509 | 0.099557 | 1.0552 | 0.099962
32.24 | 13.071 | 0.086083 | 0.057258 | 61.0831 | 74.1541 | 1.7304 | 0.027043 | 67.6186 | 6.5355 | 65.4401 | 1.051 | 0.10158 | 1.0553 | 0.102
32.26 | 13.3579 | 0.086083 | 0.057616 | 61.3882 | 74.7461 | 1.4253 | 0.022275 | 68.0672 | 6.679 | 65.8408 | 1.058 | 0.10382 | 1.0623 | 0.10424
32.28 | 13.2797 | 0.087017 | 0.057759 | 61.4103 | 74.69 | 1.4032 | 0.0219 | 68.0501 | 6.6398 | 65.8369 | 1.0577 | 0.10321 | 1.062 | 0.10363
32.3 | 12.9144 | 0.087017 | 0.05733 | 61.8492 | 74.7636 | 0.9643 | 0.01507 | 68.3064 | 6.4572 | 66.154 | 1.0617 | 0.10037 | 1.066 | 0.10078
32.32 | 12.1317 | 0.087017 | 0.056399 | 62.1288 | 74.2605 | 0.6847 | 0.0107 | 68.1947 | 6.0659 | 66.1727 | 1.06 | 0.094285 | 1.0643 | 0.094669
32.34 | 11.1664 | 0.087204 | 0.055183 | 62.3118 | 73.4782 | 0.5017 | 0.0078406 | 67.895 | 5.5832 | 66.0339 | 1.0553 | 0.086783 | 1.0596 | 0.087136
32.36 | 10.2011 | 0.087204 | 0.054252 | 62.5366 | 72.7377 | 0.2769 | 0.0043274 | 67.6371 | 5.1005 | 65.937 | 1.0513 | 0.079281 | 1.0556 | 0.079603
32.38 | 9.2097 | 0.086644 | 0.053179 | 62.6683 | 71.878 | 0.1452 | 0.0022692 | 67.2731 | 4.6048 | 65.7382 | 1.0457 | 0.071576 | 1.0499 | 0.071867
32.4 | 7.9574 | 0.086644 | 0.05189 | 62.9573 | 70.9147 | -0.1438 | -0.0022473 | 66.936 | 3.9787 | 65.6098 | 1.0404 | 0.061843 | 1.0447 | 0.062095
32.42 | 6.679 | 0.086644 | 0.05053 | 63.0334 | 69.7124 | -0.2199 | -0.0034366 | 66.3729 | 3.3395 | 65.2597 | 1.0317 | 0.051908 | 1.0359 | 0.052119
32.44 | 5.1397 | 0.085523 | 0.049027 | 63.23 | 68.3697 | -0.4165 | -0.0065091 | 65.7998 | 2.5698 | 64.9432 | 1.0228 | 0.039944 | 1.0269 | 0.040107
32.46 | 3.6787 | 0.085523 | 0.047453 | 63.7272 | 67.4059 | -0.9137 | -0.014279 | 65.5665 | 1.8393 | 64.9534 | 1.0191 | 0.02859 | 1.0233 | 0.028706
32.48 | 1.8524 | 0.085523 | 0.045592 | 63.9271 | 65.7795 | -1.1136 | -0.017403 | 64.8533 | 0.92619 | 64.5446 | 1.0081 | 0.014396 | 1.0122 | 0.014455
32.5 | 0.2609 | 0.083843 | 0.043874 | 65.3405 | 65.6014 | -1.527 | -0.023864 | 65.4709 | 0.13045 | 65.4275 | 1.0177 | 0.00203 | 1.0218 | 0.00204
32.52 | -1.461 | 0.083843 | 0.041799 | 65.7368 | 64.2758 | -1.9233 | -0.030057 | 65.0063 | -0.73051 | 65.2498 | 1.0104 | -0.011355 | 1.0145 | -0.011401
32.54 | -3.1308 | 0.081602 | 0.0399 | 65.5989 | 62.4681 | -1.7854 | -0.027902 | 64.0335 | -1.5654 | 64.5553 | 0.99531 | -0.024332 | 0.99936 | -0.024431
32.56 | -4.6962 | 0.081602 | 0.0379 | 65.7368 | 61.0406 | -1.9233 | -0.030057 | 63.3887 | -2.3481 | 64.1714 | 0.98529 | -0.036497 | 0.9893 | -0.036646
32.58 | -6.2615 | 0.081602 | 0.03593 | 65.7552 | 59.4937 | -1.9417 | -0.030345 | 62.6244 | -3.1308 | 63.668 | 0.97341 | -0.048663 | 0.97737 | -0.048861
32.6 | -7.7226 | 0.079361 | 0.033926 | 66.7269 | 59.0043 | -1.9134 | -0.029903 | 62.8656 | -3.8613 | 64.1527 | 0.97716 | -0.060018 | 0.98113 | -0.060262
32.62 | -8.9488 | 0.079361 | 0.032208 | 66.8022 | 57.8534 | -1.9887 | -0.03108 | 62.3278 | -4.4744 | 63.8193 | 0.9688 | -0.069548 | 0.97274 | -0.069831
32.64 | -10.2272 | 0.077307 | 0.030347 | 67.0135 | 56.7863 | -2.2 | -0.034382 | 61.8999 | -5.1136 | 63.6044 | 0.96215 | -0.079483 | 0.96606 | -0.079807
32.66 | -11.1142 | 0.077307 | 0.028987 | 66.6773 | 55.5631 | -1.8638 | -0.029128 | 61.1202 | -5.5571 | 62.9726 | 0.95003 | -0.086377 | 0.95389 | -0.086729
32.68 | -11.7926 | 0.077307 | 0.027556 | 66.7215 | 54.9289 | -1.908 | -0.029818 | 60.8252 | -5.8963 | 62.7906 | 0.94544 | -0.091649 | 0.94929 | -0.092022
32.7 | -12.497 | 0.076 | 0.02641 | 66.7386 | 54.2416 | -1.9251 | -0.030086 | 60.4901 | -6.2485 | 62.5729 | 0.94023 | -0.097124 | 0.94406 | -0.097519
32.72 | -12.7579 | 0.076 | 0.025695 | 66.4991 | 53.7412 | -1.6856 | -0.026343 | 60.1202 | -6.3789 | 62.2465 | 0.93448 | -0.099151 | 0.93829 | -0.099555
32.74 | -12.9927 | 0.076 | 0.025051 | 66.5054 | 53.5127 | -1.6919 | -0.026441 | 60.0091 | -6.4963 | 62.1745 | 0.93275 | -0.10098 | 0.93655 | -0.10139
32.76 | -12.7579 | 0.074693 | 0.025051 | 66.0919 | 53.334 | -1.2784 | -0.019979 | 59.713 | -6.3789 | 61.8393 | 0.92815 | -0.099151 | 0.93193 | -0.099555
32.78 | -12.5231 | 0.074693 | 0.025337 | 65.5717 | 53.0486 | -0.7582 | -0.011849 | 59.3102 | -6.2615 | 61.3973 | 0.92189 | -0.097327 | 0.92565 | -0.097723
32.8 | -12.1839 | 0.074132 | 0.025695 | 65.5462 | 53.3623 | -0.7327 | -0.011451 | 59.4542 | -6.092 | 61.4849 | 0.92413 | -0.094691 | 0.92789 | -0.095076
32.82 | -11.7665 | 0.074132 | 0.026124 | 65.2423 | 53.4758 | -0.4288 | -0.0067 | 59.3591 | -5.8832 | 61.3201 | 0.92265 | -0.091446 | 0.92641 | -0.091819
32.84 | -11.3751 | 0.074132 | 0.026768 | 65.0751 | 53.7 | -0.2616 | -0.0040883 | 59.3875 | -5.6876 | 61.2834 | 0.92309 | -0.088405 | 0.92685 | -0.088765
32.86 | -10.5142 | 0.074132 | 0.027842 | 64.8465 | 54.3323 | -0.033 | -0.000516 | 59.5894 | -5.2571 | 61.3418 | 0.92623 | -0.081714 | 0.93 | -0.082046
32.88 | -9.0792 | 0.074132 | 0.029345 | 64.4857 | 55.4065 | 0.3278 | 0.0051229 | 59.9461 | -4.5396 | 61.4593 | 0.93178 | -0.070562 | 0.93557 | -0.070849
32.9 | -7.6443 | 0.074132 | 0.030991 | 64.2647 | 56.6204 | 0.5488 | 0.0085767 | 60.4426 | -3.8221 | 61.7166 | 0.93949 | -0.05941 | 0.94332 | -0.059652
32.92 | -6.2094 | 0.075813 | 0.032494 | 62.8022 | 56.5928 | 1.0113 | 0.015805 | 59.6975 | -3.1047 | 60.7324 | 0.92791 | -0.048258 | 0.93169 | -0.048454
32.94 | -4.931 | 0.075813 | 0.033997 | 62.6674 | 57.7364 | 1.1461 | 0.017911 | 60.2019 | -2.4655 | 61.0237 | 0.93575 | -0.038322 | 0.93956 | -0.038478
32.96 | -3.2612 | 0.07768 | 0.03593 | 62.1743 | 58.9131 | 1.6392 | 0.025618 | 60.5437 | -1.6306 | 61.0872 | 0.94106 | -0.025345 | 0.9449 | -0.025449
32.98 | -1.4871 | 0.07768 | 0.038 | 61.7345 | 60.2474 | 2.079 | 0.032491 | 60.9909 | -0.74356 | 61.2388 | 0.94802 | -0.011558 | 0.95188 | -0.011605
33 | 0.02609 | 0.07768 | 0.039866 | 61.6992 | 61.7253 | 2.1143 | 0.033042 | 61.7122 | 0.013045 | 61.7079 | 0.95923 | 0.000203 | 0.96313 | 0.000204
33.02 | 1.7219 | 0.079548 | 0.042013 | 61.6851 | 63.407 | 2.1284 | 0.033263 | 62.5461 | 0.86096 | 62.2591 | 0.97219 | 0.013382 | 0.97615 | 0.013437
33.04 | 3.3134 | 0.079548 | 0.044017 | 61.7916 | 65.105 | 2.0219 | 0.031598 | 63.4483 | 1.6567 | 62.8961 | 0.98621 | 0.025751 | 0.99023 | 0.025856
33.06 | 4.8527 | 0.081602 | 0.045878 | 60.4148 | 65.2675 | 2.3987 | 0.037487 | 62.8411 | 2.4263 | 62.0324 | 0.97678 | 0.037714 | 0.98075 | 0.037868
33.08 | 6.3659 | 0.081602 | 0.047954 | 60.4377 | 66.8036 | 2.3758 | 0.037129 | 63.6206 | 3.1829 | 62.5597 | 0.98889 | 0.049474 | 0.99292 | 0.049676
33.1 | 7.6704 | 0.081602 | 0.049672 | 60.7444 | 68.4148 | 2.0691 | 0.032336 | 64.5796 | 3.8352 | 63.3012 | 1.0038 | 0.059613 | 1.0079 | 0.059855
33.12 | 8.9227 | 0.084589 | 0.051461 | 60.6151 | 69.5378 | 2.1984 | 0.034357 | 65.0764 | 4.4613 | 63.5893 | 1.0115 | 0.069345 | 1.0156 | 0.069628
33.14 | 10.0706 | 0.084589 | 0.053036 | 60.7094 | 70.78 | 2.1041 | 0.032883 | 65.7447 | 5.0353 | 64.0663 | 1.0219 | 0.078267 | 1.0261 | 0.078585
33.16 | 10.8794 | 0.084589 | 0.054324 | 61.0659 | 71.9453 | 1.7476 | 0.027312 | 66.5056 | 5.4397 | 64.6924 | 1.0337 | 0.084552 | 1.0379 | 0.084897
33.18 | 11.6882 | 0.086083 | 0.055612 | 61.2509 | 72.9391 | 1.5626 | 0.02442 | 67.095 | 5.8441 | 65.147 | 1.0429 | 0.090838 | 1.0471 | 0.091208
33.2 | 12.2883 | 0.086083 | 0.056543 | 61.3981 | 73.6864 | 1.4154 | 0.02212 | 67.5422 | 6.1441 | 65.4942 | 1.0498 | 0.095502 | 1.0541 | 0.095891
33.22 | 12.7057 | 0.087204 | 0.057401 | 61.3207 | 74.0264 | 1.4928 | 0.02333 | 67.6735 | 6.3528 | 65.5559 | 1.0519 | 0.098746 | 1.0562 | 0.099148
33.24 | 12.9927 | 0.087204 | 0.057974 | 61.4934 | 74.4861 | 1.3201 | 0.020631 | 67.9897 | 6.4963 | 65.8243 | 1.0568 | 0.10098 | 1.0611 | 0.10139
33.26 | 13.071 | 0.087204 | 0.058332 | 61.5217 | 74.5927 | 1.2918 | 0.0202 | 68.0572 | 6.5355 | 65.8787 | 1.0579 | 0.10158 | 1.0622 | 0.102
33.28 | 12.9927 | 0.087951 | 0.058403 | 62.0429 | 75.0356 | 0.7706 | 0.012 | 68.5392 | 6.4963 | 66.3738 | 1.0653 | 0.10098 | 1.0697 | 0.10139
33.3 | 12.6013 | 0.087951 | 0.057902 | 61.8336 | 74.4349 | 0.9799 | 0.015314 | 68.1343 | 6.3007 | 66.034 | 1.059 | 0.097935 | 1.0634 | 0.098334
33.32 | 11.8447 | 0.088137 | 0.056829 | 61.9504 | 73.7951 | 0.8631 | 0.013489 | 67.8728 | 5.9224 | 65.8986 | 1.055 | 0.092055 | 1.0593 | 0.09243
33.34 | 10.9316 | 0.088137 | 0.055827 | 62.1489 | 73.0805 | 0.6646 | 0.0104 | 67.6147 | 5.4658 | 65.7928 | 1.051 | 0.084958 | 1.0553 | 0.085304
33.36 | 10.1489 | 0.088137 | 0.054825 | 62.079 | 72.2279 | 0.7345 | 0.011479 | 67.1535 | 5.0745 | 65.462 | 1.0438 | 0.078875 | 1.0481 | 0.079196
33.38 | 8.6879 | 0.088137 | 0.053608 | 62.4301 | 71.118 | 0.3834 | 0.0059918 | 66.774 | 4.3439 | 65.3261 | 1.0379 | 0.06752 | 1.0421 | 0.067795
33.4 | 7.6965 | 0.088137 | 0.052535 | 62.9101 | 70.6066 | -0.0966 | -0.0015097 | 66.7583 | 3.8482 | 65.4756 | 1.0377 | 0.059815 | 1.0419 | 0.060059
33.42 | 6.2354 | 0.088137 | 0.051031 | 63.222 | 69.4574 | -0.4085 | -0.0063841 | 66.3397 | 3.1177 | 65.3005 | 1.0312 | 0.048461 | 1.0354 | 0.048658
33.44 | 4.8527 | 0.087017 | 0.0497 | 64.4316 | 69.2843 | -0.6181 | -0.0096597 | 66.8579 | 2.4263 | 66.0492 | 1.0392 | 0.037714 | 1.0434 | 0.037868
33.46 | 3.3134 | 0.087017 | 0.047954 | 64.9307 | 68.2441 | -1.1172 | -0.01746 | 66.5874 | 1.6567 | 66.0352 | 1.035 | 0.025751 | 1.0392 | 0.025856
33.48 | 1.5915 | 0.085336 | 0.046236 | 65.114 | 66.7055 | -1.3005 | -0.020324 | 65.9097 | 0.79574 | 65.6445 | 1.0245 | 0.012369 | 1.0286 | 0.012419
33.5 | 0.15654 | 0.085336 | 0.044375 | 65.4182 | 65.5747 | -1.6047 | -0.025078 | 65.4965 | 0.078269 | 65.4704 | 1.018 | 0.00122 | 1.0222 | 0.00122
33.52 | -1.4349 | 0.085336 | 0.042514 | 65.697 | 64.2621 | -1.8835 | -0.029435 | 64.9795 | -0.71747 | 65.2187 | 1.01 | -0.011152 | 1.0141 | -0.011197
33.54 | -3.1047 | 0.083469 | 0.040439 | 65.7289 | 62.6242 | -1.9154 | -0.029934 | 64.1766 | -1.5523 | 64.694 | 0.99753 | -0.024129 | 1.0016 | -0.024227
33.56 | -4.5396 | 0.083469 | 0.0386 | 65.6137 | 61.0741 | -1.8002 | -0.028134 | 63.3439 | -2.2698 | 64.1005 | 0.98459 | -0.035281 | 0.9886 | -0.035425
33.58 | -6.0267 | 0.081042 | 0.036502 | 66.6609 | 60.6342 | -1.8474 | -0.028871 | 63.6475 | -3.0134 | 64.652 | 0.98931 | -0.046838 | 0.99334 | -0.047029
33.6 | -7.4095 | 0.081042 | 0.034641 | 66.98 | 59.5705 | -2.1665 | -0.033858 | 63.2753 | -3.7047 | 64.5102 | 0.98352 | -0.057585 | 0.98753 | -0.057819
33.62 | -8.5313 | 0.081042 | 0.032852 | 66.5562 | 58.0249 | -1.7427 | -0.027235 | 62.2905 | -4.2657 | 63.7124 | 0.96822 | -0.066304 | 0.97216 | -0.066574
33.64 | -9.7315 | 0.079361 | 0.031134 | 66.6218 | 56.8903 | -1.8083 | -0.02826 | 61.7561 | -4.8657 | 63.378 | 0.95991 | -0.075631 | 0.96382 | -0.075939
33.66 | -10.5924 | 0.079361 | 0.029774 | 66.4831 | 55.8907 | -1.6696 | -0.026093 | 61.1869 | -5.2962 | 62.9523 | 0.95106 | -0.082322 | 0.95494 | -0.082657
33.68 | -11.5838 | 0.079361 | 0.028343 | 66.2589 | 54.6751 | -1.4454 | -0.022589 | 60.467 | -5.7919 | 62.3976 | 0.93987 | -0.090027 | 0.9437 | -0.090394
33.7 | -12.0013 | 0.07768 | 0.027198 | 66.5035 | 54.5022 | -1.69 | -0.026411 | 60.5029 | -6.0006 | 62.5031 | 0.94043 | -0.093271 | 0.94426 | -0.093651
33.72 | -12.3404 | 0.07768 | 0.026482 | 66.2027 | 53.8623 | -1.3892 | -0.021711 | 60.0325 | -6.1702 | 62.0892 | 0.93312 | -0.095907 | 0.93692 | -0.096298
33.74 | -12.5752 | 0.07656 | 0.025838 | 65.8934 | 53.3182 | -1.0799 | -0.016877 | 59.6058 | -6.2876 | 61.7017 | 0.92649 | -0.097732 | 0.93026 | -0.09813
33.76 | -12.4709 | 0.07656 | 0.025909 | 65.9296 | 53.4587 | -1.1161 | -0.017442 | 59.6942 | -6.2354 | 61.7726 | 0.92786 | -0.096921 | 0.93164 | -0.097316
33.78 | -12.3665 | 0.07656 | 0.026124 | 65.7346 | 53.3681 | -0.9211 | -0.014395 | 59.5513 | -6.1833 | 61.6124 | 0.92564 | -0.09611 | 0.92941 | -0.096501
33.8 | -11.8708 | 0.076 | 0.02641 | 65.5785 | 53.7077 | -0.765 | -0.011955 | 59.6431 | -5.9354 | 61.6216 | 0.92707 | -0.092257 | 0.93084 | -0.092633
33.82 | -11.5577 | 0.076 | 0.026911 | 65.1578 | 53.6001 | -0.3443 | -0.00538 | 59.3789 | -5.7789 | 61.3052 | 0.92296 | -0.089824 | 0.92672 | -0.09019
33.84 | -11.1142 | 0.076 | 0.027556 | 65.0621 | 53.9479 | -0.2486 | -0.0038851 | 59.505 | -5.5571 | 61.3574 | 0.92492 | -0.086377 | 0.92869 | -0.086729
33.86 | -10.4098 | 0.076 | 0.028558 | 64.7951 | 54.3853 | 0.0184 | 0.000288 | 59.5902 | -5.2049 | 61.3252 | 0.92624 | -0.080903 | 0.93002 | -0.081232
33.88 | -9.027 | 0.076 | 0.030204 | 64.5886 | 55.5616 | 0.2249 | 0.0035148 | 60.0751 | -4.5135 | 61.5796 | 0.93378 | -0.070156 | 0.93758 | -0.070442
33.9 | -7.6965 | 0.077307 | 0.0318 | 62.9388 | 55.2423 | 0.8747 | 0.01367 | 59.0906 | -3.8482 | 60.3733 | 0.91848 | -0.059815 | 0.92222 | -0.060059
33.92 | -6.4181 | 0.077307 | 0.03321 | 62.7648 | 56.3467 | 1.0487 | 0.016389 | 59.5558 | -3.209 | 60.6254 | 0.92571 | -0.04988 | 0.92948 | -0.050083
33.94 | -5.1919 | 0.078988 | 0.0349 | 62.9199 | 57.728 | 0.8936 | 0.013965 | 60.324 | -2.5959 | 61.1893 | 0.93765 | -0.04035 | 0.94147 | -0.040514
33.96 | -3.496 | 0.078988 | 0.036788 | 62.6888 | 59.1928 | 1.1247 | 0.017577 | 60.9408 | -1.748 | 61.5235 | 0.94724 | -0.02717 | 0.95109 | -0.027281
33.98 | -1.8263 | 0.078988 | 0.038721 | 62.0519 | 60.2256 | 1.7616 | 0.02753 | 61.1388 | -0.91314 | 61.4431 | 0.95031 | -0.014193 | 0.95418 | -0.014251
34 | -0.20872 | 0.080855 | 0.040797 | 62.373 | 62.1643 | 1.4405 | 0.022512 | 62.2686 | -0.10436 | 62.3034 | 0.96788 | -0.00162 | 0.97182 | -0.00163
34.02 | 1.2784 | 0.080855 | 0.042872 | 62.1205 | 63.3989 | 1.693 | 0.026458 | 62.7597 | 0.6392 | 62.5466 | 0.97551 | 0.0099354 | 0.97948 | 0.0099759
34.04 | 2.8177 | 0.080855 | 0.044733 | 62.0526 | 64.8703 | 1.7609 | 0.027519 | 63.4614 | 1.4088 | 62.9918 | 0.98642 | 0.021898 | 0.99043 | 0.021988
34.06 | 4.5918 | 0.082722 | 0.04688 | 61.982 | 66.5738 | 1.8315 | 0.028623 | 64.2779 | 2.2959 | 63.5126 | 0.99911 | 0.035686 | 1.0032 | 0.035832
34.08 | 5.9745 | 0.082722 | 0.04867 | 61.7083 | 67.6828 | 2.1052 | 0.0329 | 64.6956 | 2.9873 | 63.6998 | 1.0056 | 0.046433 | 1.0097 | 0.046622
34.1 | 7.4356 | 0.08515 | 0.05053 | 60.6893 | 68.1249 | 2.1242 | 0.033197 | 64.4071 | 3.7178 | 63.1678 | 1.0011 | 0.057788 | 1.0052 | 0.058023
34.12 | 8.6879 | 0.08515 | 0.052177 | 60.9667 | 69.6546 | 1.8468 | 0.028862 | 65.3106 | 4.3439 | 63.8627 | 1.0152 | 0.06752 | 1.0193 | 0.067795
34.14 | 9.7576 | 0.08515 | 0.05368 | 60.9208 | 70.6784 | 1.8927 | 0.029579 | 65.7996 | 4.8788 | 64.1733 | 1.0228 | 0.075834 | 1.0269 | 0.076142
34.16 | 10.749 | 0.08683 | 0.05504 | 61.3527 | 72.1017 | 1.4608 | 0.022829 | 66.7272 | 5.3745 | 64.9357 | 1.0372 | 0.083539 | 1.0414 | 0.083879
34.18 | 11.5317 | 0.08683 | 0.056185 | 61.4145 | 72.9462 | 1.399 | 0.021864 | 67.1803 | 5.7658 | 65.2584 | 1.0442 | 0.089622 | 1.0485 | 0.089986
34.2 | 12.1578 | 0.088324 | 0.057258 | 61.0703 | 73.2281 | 1.7432 | 0.027243 | 67.1492 | 6.0789 | 65.1229 | 1.0437 | 0.094488 | 1.048 | 0.094873
34.22 | 12.6796 | 0.088324 | 0.057974 | 61.3262 | 74.0058 | 1.4873 | 0.023244 | 67.666 | 6.3398 | 65.5527 | 1.0518 | 0.098543 | 1.0561 | 0.098944
34.24 | 13.0188 | 0.088324 | 0.058618 | 61.5076 | 74.5264 | 1.3059 | 0.0204 | 68.017 | 6.5094 | 65.8472 | 1.0572 | 0.10118 | 1.0615 | 0.10159
34.26 | 13.1753 | 0.089818 | 0.059048 | 61.1743 | 74.3496 | 1.6392 | 0.0256 | 67.762 | 6.5877 | 65.5661 | 1.0533 | 0.1024 | 1.0576 | 0.10281
34.28 | 13.1231 | 0.089818 | 0.059262 | 61.8733 | 74.9964 | 0.9402 | 0.0147 | 68.4349 | 6.5616 | 66.2477 | 1.0637 | 0.10199 | 1.0681 | 0.10241
34.3 | 12.7318 | 0.089818 | 0.058761 | 61.667 | 74.3988 | 1.1465 | 0.017918 | 68.0329 | 6.3659 | 65.9109 | 1.0575 | 0.098949 | 1.0618 | 0.099352
34.32 | 12.0274 | 0.090378 | 0.057902 | 62.1594 | 74.1868 | 0.6541 | 0.010222 | 68.1731 | 6.0137 | 66.1685 | 1.0597 | 0.093474 | 1.064 | 0.093855
34.34 | 11.1403 | 0.090378 | 0.056686 | 62.3235 | 73.4638 | 0.49 | 0.0076578 | 67.8937 | 5.5702 | 66.0369 | 1.0553 | 0.08658 | 1.0596 | 0.086933
34.36 | 10.2533 | 0.090191 | 0.055684 | 63.8264 | 74.0797 | -0.0129 | -0.0002016 | 68.953 | 5.1266 | 67.2442 | 1.0718 | 0.079686 | 1.0761 | 0.080011
34.38 | 9.2619 | 0.090191 | 0.05461 | 63.6274 | 72.8893 | 0.1861 | 0.0029084 | 68.2583 | 4.6309 | 66.7147 | 1.061 | 0.071981 | 1.0653 | 0.072274
34.4 | 7.9313 | 0.090191 | 0.053322 | 64.2023 | 72.1336 | -0.3888 | -0.0060762 | 68.1679 | 3.9656 | 66.8461 | 1.0596 | 0.06164 | 1.0639 | 0.061891
34.42 | 6.5224 | 0.089258 | 0.051962 | 64.377 | 70.8994 | -0.5635 | -0.0088064 | 67.6382 | 3.2612 | 66.5511 | 1.0513 | 0.050691 | 1.0556 | 0.050897
34.44 | 5.244 | 0.089258 | 0.0505 | 64.7744 | 70.0184 | -0.9609 | -0.015017 | 67.3964 | 2.622 | 66.5224 | 1.0476 | 0.040756 | 1.0518 | 0.040921
34.46 | 3.6526 | 0.088137 | 0.048884 | 64.9526 | 68.6052 | -1.1391 | -0.017802 | 66.7789 | 1.8263 | 66.1701 | 1.038 | 0.028387 | 1.0422 | 0.028503
34.48 | 1.9045 | 0.088137 | 0.046952 | 65.3833 | 67.2878 | -1.5698 | -0.024533 | 66.3356 | 0.95227 | 66.0181 | 1.0311 | 0.014802 | 1.0353 | 0.014862
34.5 | 0.28699 | 0.088137 | 0.045306 | 65.2063 | 65.4933 | -1.3928 | -0.021767 | 65.3498 | 0.14349 | 65.302 | 1.0158 | 0.00223 | 1.0199 | 0.00224
34.52 | -1.3045 | 0.085897 | 0.043302 | 65.335 | 64.0305 | -1.5215 | -0.023778 | 64.6828 | -0.65224 | 64.9002 | 1.0054 | -0.010138 | 1.0095 | -0.010179
34.54 | -2.7916 | 0.085897 | 0.0414 | 65.8765 | 63.0849 | -2.063 | -0.032241 | 64.4807 | -1.3958 | 64.946 | 1.0023 | -0.021696 | 1.0063 | -0.021784
34.56 | -4.4353 | 0.085897 | 0.0393 | 65.874 | 61.4387 | -2.0605 | -0.032202 | 63.6564 | -2.2176 | 64.3956 | 0.98945 | -0.03447 | 0.99348 | -0.03461
34.58 | -5.8963 | 0.083282 | 0.037433 | 67.081 | 61.1847 | -2.2675 | -0.035437 | 64.1329 | -2.9481 | 65.1156 | 0.99685 | -0.045825 | 1.0009 | -0.046011
34.6 | -7.4095 | 0.083282 | 0.035357 | 67.1277 | 59.7182 | -2.3142 | -0.036166 | 63.423 | -3.7047 | 64.6579 | 0.98582 | -0.057585 | 0.98983 | -0.057819
34.62 | -8.4009 | 0.081415 | 0.033711 | 66.6872 | 58.2863 | -1.8737 | -0.029282 | 62.4868 | -4.2004 | 63.8869 | 0.97127 | -0.06529 | 0.97522 | -0.065556
34.64 | -9.6532 | 0.081415 | 0.032065 | 66.6872 | 57.034 | -1.8737 | -0.029282 | 61.8606 | -4.8266 | 63.4695 | 0.96153 | -0.075023 | 0.96545 | -0.075328
34.66 | -10.6707 | 0.081415 | 0.030418 | 66.8985 | 56.2278 | -2.085 | -0.0326 | 61.5632 | -5.3353 | 63.3416 | 0.95691 | -0.08293 | 0.96081 | -0.083268
34.68 | -11.5838 | 0.079548 | 0.029059 | 66.8304 | 55.2466 | -2.0169 | -0.03152 | 61.0385 | -5.7919 | 62.9691 | 0.94876 | -0.090027 | 0.95262 | -0.090394
34.7 | -12.0795 | 0.079548 | 0.027985 | 66.7545 | 54.675 | -1.941 | -0.030334 | 60.7147 | -6.0398 | 62.728 | 0.94372 | -0.09388 | 0.94757 | -0.094262
34.72 | -12.4448 | 0.078054 | 0.027198 | 66.5126 | 54.0678 | -1.6991 | -0.026554 | 60.2902 | -6.2224 | 62.3643 | 0.93712 | -0.096718 | 0.94094 | -0.097112
34.74 | -12.9144 | 0.078054 | 0.026482 | 66.2719 | 53.3575 | -1.4584 | -0.022792 | 59.8147 | -6.4572 | 61.9671 | 0.92973 | -0.10037 | 0.93352 | -0.10078
34.76 | -12.6013 | 0.078054 | 0.026482 | 66.33 | 53.7287 | -1.5165 | -0.0237 | 60.0293 | -6.3007 | 62.1296 | 0.93307 | -0.097935 | 0.93687 | -0.098334
34.78 | -12.5231 | 0.077307 | 0.026768 | 65.6771 | 53.154 | -0.8636 | -0.013496 | 59.4156 | -6.2615 | 61.5027 | 0.92353 | -0.097327 | 0.92729 | -0.097723
34.8 | -12.3143 | 0.077307 | 0.027055 | 66.1304 | 53.8161 | -1.3169 | -0.0206 | 59.9732 | -6.1572 | 62.0256 | 0.9322 | -0.095704 | 0.93599 | -0.096094
34.82 | -11.8969 | 0.077307 | 0.027556 | 65.5976 | 53.7007 | -0.7841 | -0.012254 | 59.6491 | -5.9485 | 61.632 | 0.92716 | -0.09246 | 0.93094 | -0.092837
34.84 | -11.4012 | 0.07712 | 0.0282 | 65.2871 | 53.8859 | -0.4736 | -0.0074 | 59.5865 | -5.7006 | 61.4867 | 0.92619 | -0.088608 | 0.92996 | -0.088969
34.86 | -10.5663 | 0.07712 | 0.029345 | 64.7414 | 54.1751 | 0.0721 | 0.00113 | 59.4582 | -5.2832 | 61.2193 | 0.92419 | -0.082119 | 0.92796 | -0.082454
34.88 | -9.4706 | 0.077867 | 0.030848 | 64.9336 | 55.463 | -0.1201 | -0.0018769 | 60.1983 | -4.7353 | 61.7767 | 0.9357 | -0.073603 | 0.93951 | -0.073903
34.9 | -7.9052 | 0.077867 | 0.032423 | 64.1746 | 56.2694 | 0.6389 | 0.0099848 | 60.222 | -3.9526 | 61.5395 | 0.93606 | -0.061437 | 0.93988 | -0.061688
34.92 | -6.6007 | 0.077867 | 0.033782 | 63.896 | 57.2953 | 0.9175 | 0.014339 | 60.5957 | -3.3003 | 61.6958 | 0.94187 | -0.051299 | 0.94571 | -0.051508
34.94 | -5.3223 | 0.079361 | 0.035429 | 62.8193 | 57.497 | 0.9942 | 0.015537 | 60.1581 | -2.6612 | 61.0452 | 0.93507 | -0.041364 | 0.93888 | -0.041532
34.96 | -3.5743 | 0.079361 | 0.037361 | 62.7997 | 59.2254 | 1.0138 | 0.015844 | 61.0126 | -1.7871 | 61.6083 | 0.94835 | -0.027779 | 0.95221 | -0.027892
34.98 | -1.9567 | 0.081042 | 0.0394 | 62.5229 | 60.5662 | 1.2906 | 0.02017 | 61.5445 | -0.97836 | 61.8707 | 0.95662 | -0.015207 | 0.96052 | -0.015269
35 | -0.33917 | 0.081042 | 0.041298 | 62.0769 | 61.7377 | 1.7366 | 0.02714 | 61.9073 | -0.16958 | 61.9638 | 0.96226 | -0.00264 | 0.96618 | -0.00265
35.02 | 1.461 | 0.081042 | 0.043373 | 62.1443 | 63.6053 | 1.6692 | 0.026086 | 62.8748 | 0.73051 | 62.6313 | 0.9773 | 0.011355 | 0.98128 | 0.011401
35.04 | 2.9742 | 0.083469 | 0.045306 | 62.2351 | 65.2093 | 1.5784 | 0.024667 | 63.7222 | 1.4871 | 63.2265 | 0.99047 | 0.023115 | 0.9945 | 0.023209
35.06 | 4.644 | 0.083469 | 0.04731 | 62.0261 | 66.6701 | 1.7874 | 0.027934 | 64.3481 | 2.322 | 63.5741 | 1.0002 | 0.036092 | 1.0043 | 0.036239
35.08 | 6.105 | 0.083469 | 0.049171 | 62.0972 | 68.2022 | 1.7163 | 0.026822 | 65.1497 | 3.0525 | 64.1322 | 1.0127 | 0.047447 | 1.0168 | 0.04764
35.1 | 7.4878 | 0.085523 | 0.051103 | 60.9748 | 68.4626 | 1.8387 | 0.028735 | 64.7187 | 3.7439 | 63.4707 | 1.006 | 0.058193 | 1.0101 | 0.05843
35.12 | 8.6357 | 0.085523 | 0.052678 | 60.9357 | 69.5714 | 1.8778 | 0.029346 | 65.2535 | 4.3178 | 63.8143 | 1.0143 | 0.067115 | 1.0184 | 0.067388
35.14 | 9.8097 | 0.087951 | 0.054324 | 61.0175 | 70.8272 | 1.796 | 0.028068 | 65.9224 | 4.9049 | 64.2874 | 1.0247 | 0.076239 | 1.0288 | 0.07655
35.16 | 10.6185 | 0.087951 | 0.055612 | 61.2803 | 71.8988 | 1.5332 | 0.023961 | 66.5896 | 5.3093 | 64.8198 | 1.035 | 0.082525 | 1.0393 | 0.082861
35.18 | 11.6882 | 0.087951 | 0.0569 | 61.4047 | 73.0929 | 1.4088 | 0.022017 | 67.2488 | 5.8441 | 65.3008 | 1.0453 | 0.090838 | 1.0495 | 0.091208
35.2 | 12.4187 | 0.089631 | 0.057902 | 61.384 | 73.8027 | 1.4295 | 0.02234 | 67.5934 | 6.2094 | 65.5236 | 1.0506 | 0.096516 | 1.0549 | 0.096909
35.22 | 12.8622 | 0.089631 | 0.058618 | 61.1811 | 74.0433 | 1.6324 | 0.025511 | 67.6122 | 6.4311 | 65.4685 | 1.0509 | 0.099962 | 1.0552 | 0.10037
35.24 | 13.3318 | 0.090565 | 0.059262 | 61.4145 | 74.7463 | 1.399 | 0.0219 | 68.0804 | 6.6659 | 65.8584 | 1.0582 | 0.10361 | 1.0625 | 0.10403
35.26 | 13.3579 | 0.090565 | 0.059692 | 61.8611 | 75.219 | 0.9524 | 0.014884 | 68.5401 | 6.679 | 66.3137 | 1.0654 | 0.10382 | 1.0697 | 0.10424
35.28 | 13.1492 | 0.090565 | 0.059692 | 62.0993 | 75.2485 | 0.7142 | 0.0112 | 68.6739 | 6.5746 | 66.4824 | 1.0674 | 0.10219 | 1.0718 | 0.10261
35.3 | 12.8883 | 0.091312 | 0.059334 | 62.1256 | 75.0139 | 0.6879 | 0.0108 | 68.5698 | 6.4442 | 66.4217 | 1.0658 | 0.10017 | 1.0702 | 0.10057
35.32 | 12.2361 | 0.091312 | 0.058332 | 62.1594 | 74.3955 | 0.6541 | 0.010222 | 68.2774 | 6.118 | 66.2381 | 1.0613 | 0.095096 | 1.0656 | 0.095483
35.34 | 11.2447 | 0.091312 | 0.057187 | 62.2942 | 73.5389 | 0.5193 | 0.00812 | 67.9165 | 5.6223 | 66.0424 | 1.0557 | 0.087391 | 1.06 | 0.087747
35.36 | 10.4881 | 0.091312 | 0.056399 | 62.576 | 73.0641 | 0.2375 | 0.0037117 | 67.82 | 5.244 | 66.072 | 1.0542 | 0.081511 | 1.0585 | 0.081843
35.38 | 9.1575 | 0.091312 | 0.05504 | 62.9775 | 72.135 | -0.164 | -0.002563 | 67.5562 | 4.5787 | 66.03 | 1.0501 | 0.07117 | 1.0543 | 0.07146
35.4 | 8.0356 | 0.090378 | 0.053966 | 63.3618 | 71.3974 | -0.5483 | -0.0085689 | 67.3796 | 4.0178 | 66.0403 | 1.0473 | 0.062451 | 1.0516 | 0.062706
35.42 | 6.7311 | 0.090378 | 0.052463 | 63.2336 | 69.9647 | -0.4201 | -0.0065654 | 66.5992 | 3.3656 | 65.4773 | 1.0352 | 0.052313 | 1.0394 | 0.052526
35.44 | 5.0092 | 0.090378 | 0.051103 | 63.6919 | 68.7011 | -0.8784 | -0.013728 | 66.1965 | 2.5046 | 65.3616 | 1.0289 | 0.038931 | 1.0331 | 0.039089
35.46 | 3.496 | 0.088884 | 0.049314 | 65.2344 | 68.7304 | -1.4209 | -0.022206 | 66.9824 | 1.748 | 66.3997 | 1.0411 | 0.02717 | 1.0454 | 0.027281
35.48 | 1.9828 | 0.088884 | 0.047668 | 65.2617 | 67.2445 | -1.4482 | -0.0226 | 66.2531 | 0.99141 | 65.9226 | 1.0298 | 0.01541 | 1.034 | 0.015473
35.5 | 0.31308 | 0.087017 | 0.045735 | 65.6039 | 65.917 | -1.7904 | -0.02798 | 65.7604 | 0.15654 | 65.7083 | 1.0222 | 0.0024332 | 1.0263 | 0.0024431
35.52 | -1.3045 | 0.087017 | 0.043874 | 65.5274 | 64.2229 | -1.7139 | -0.026785 | 64.8752 | -0.65224 | 65.0926 | 1.0084 | -0.010138 | 1.0125 | -0.010179
35.54 | -2.7916 | 0.087017 | 0.0418 | 65.6469 | 62.8553 | -1.8334 | -0.028653 | 64.2511 | -1.3958 | 64.7164 | 0.99869 | -0.021696 | 1.0028 | -0.021784
35.56 | -4.5657 | 0.084403 | 0.0397 | 66.6302 | 62.0645 | -1.8167 | -0.028392 | 64.3473 | -2.2829 | 65.1083 | 1.0002 | -0.035484 | 1.0043 | -0.035628
35.58 | -6.0789 | 0.084403 | 0.037647 | 66.5788 | 60.4999 | -1.7653 | -0.027588 | 63.5393 | -3.0395 | 64.5525 | 0.98763 | -0.047244 | 0.99165 | -0.047436
35.6 | -7.4095 | 0.082162 | 0.035786 | 67.0723 | 59.6628 | -2.2588 | -0.035301 | 63.3676 | -3.7047 | 64.6025 | 0.98496 | -0.057585 | 0.98897 | -0.057819
35.62 | -8.714 | 0.082162 | 0.033997 | 66.8337 | 58.1197 | -2.0202 | -0.031572 | 62.4767 | -4.357 | 63.929 | 0.97111 | -0.067723 | 0.97507 | -0.067999
35.64 | -10.0967 | 0.082162 | 0.032208 | 66.5917 | 56.495 | -1.7782 | -0.02779 | 61.5433 | -5.0484 | 63.2261 | 0.9566 | -0.07847 | 0.9605 | -0.078789
35.66 | -11.0881 | 0.080481 | 0.030705 | 66.6071 | 55.519 | -1.7936 | -0.028031 | 61.063 | -5.5441 | 62.9111 | 0.94914 | -0.086175 | 0.953 | -0.086525
35.68 | -11.8447 | 0.080481 | 0.029416 | 66.7717 | 54.927 | -1.9582 | -0.030603 | 60.8493 | -5.9224 | 62.8235 | 0.94582 | -0.092055 | 0.94967 | -0.09243
35.7 | -12.3926 | 0.079174 | 0.028343 | 66.5598 | 54.1672 | -1.7463 | -0.027291 | 60.3635 | -6.1963 | 62.4289 | 0.93826 | -0.096313 | 0.94208 | -0.096705
35.72 | -12.784 | 0.079174 | 0.027484 | 66.6063 | 53.8223 | -1.7928 | -0.028018 | 60.2143 | -6.392 | 62.345 | 0.93595 | -0.099354 | 0.93976 | -0.099759
35.74 | -13.071 | 0.079174 | 0.026911 | 66.2639 | 53.1929 | -1.4504 | -0.022667 | 59.7284 | -6.5355 | 61.9069 | 0.92839 | -0.10158 | 0.93217 | -0.102
35.76 | -12.9144 | 0.077867 | 0.02684 | 66.3846 | 53.4702 | -1.5711 | -0.024553 | 59.9274 | -6.4572 | 62.0798 | 0.93149 | -0.10037 | 0.93528 | -0.10078
35.78 | -12.5752 | 0.077867 | 0.027126 | 65.8352 | 53.26 | -1.0217 | -0.015967 | 59.5476 | -6.2876 | 61.6435 | 0.92558 | -0.097732 | 0.92935 | -0.09813
35.8 | -12.3143 | 0.077867 | 0.027412 | 65.4451 | 53.1308 | -0.6316 | -0.00987 | 59.2879 | -6.1572 | 61.3403 | 0.92155 | -0.095704 | 0.9253 | -0.096094
35.82 | -12.0795 | 0.07768 | 0.027842 | 65.3047 | 53.2252 | -0.4912 | -0.0076765 | 59.2649 | -6.0398 | 61.2782 | 0.92119 | -0.09388 | 0.92494 | -0.094262
35.84 | -11.5056 | 0.07768 | 0.028486 | 65.285 | 53.7794 | -0.4715 | -0.00737 | 59.5322 | -5.7528 | 61.4498 | 0.92534 | -0.089419 | 0.92911 | -0.089783
35.86 | -10.5924 | 0.077867 | 0.029631 | 65.1594 | 54.567 | -0.3459 | -0.00541 | 59.8632 | -5.2962 | 61.6286 | 0.93049 | -0.082322 | 0.93428 | -0.082657
35.88 | -9.314 | 0.077867 | 0.031134 | 64.5551 | 55.2411 | 0.2584 | 0.0040383 | 59.8981 | -4.657 | 61.4504 | 0.93103 | -0.072387 | 0.93482 | -0.072681
35.9 | -7.8269 | 0.077867 | 0.032852 | 64.2835 | 56.4566 | 0.53 | 0.0082829 | 60.37 | -3.9135 | 61.6745 | 0.93837 | -0.060829 | 0.94219 | -0.061077
35.92 | -6.6007 | 0.079361 | 0.03414 | 63.1703 | 56.5696 | 0.6432 | 0.010052 | 59.87 | -3.3003 | 60.9701 | 0.93059 | -0.051299 | 0.93438 | -0.051508
35.94 | -5.2179 | 0.079361 | 0.035786 | 62.9241 | 57.7062 | 0.8894 | 0.0139 | 60.3151 | -2.609 | 61.1848 | 0.93751 | -0.040553 | 0.94133 | -0.040718
35.96 | -3.3656 | 0.081228 | 0.037647 | 62.1837 | 58.8181 | 1.6298 | 0.025471 | 60.5009 | -1.6828 | 61.0618 | 0.9404 | -0.026157 | 0.94423 | -0.026263
35.98 | -1.7219 | 0.081228 | 0.0397 | 62.3655 | 60.6436 | 1.448 | 0.022629 | 61.5045 | -0.86096 | 61.7915 | 0.956 | -0.013382 | 0.95989 | -0.013437
36 | -0.23481 | 0.081228 | 0.041727 | 62.3381 | 62.1033 | 1.4754 | 0.023058 | 62.2207 | -0.1174 | 62.2598 | 0.96713 | -0.00182 | 0.97107 | -0.00183
36.02 | 1.5132 | 0.083096 | 0.043803 | 61.9344 | 63.4476 | 1.8791 | 0.029367 | 62.691 | 0.7566 | 62.4388 | 0.97444 | 0.01176 | 0.97841 | 0.011808
36.04 | 3.3134 | 0.083096 | 0.045807 | 61.8118 | 65.1252 | 2.0017 | 0.031283 | 63.4685 | 1.6567 | 62.9163 | 0.98653 | 0.025751 | 0.99054 | 0.025856
36.06 | 4.5918 | 0.083096 | 0.047811 | 61.9551 | 66.5469 | 1.8584 | 0.029043 | 64.251 | 2.2959 | 63.4857 | 0.99869 | 0.035686 | 1.0028 | 0.035832
36.08 | 6.2354 | 0.085523 | 0.0497 | 60.6144 | 66.8498 | 2.1991 | 0.034368 | 63.7321 | 3.1177 | 62.6929 | 0.99062 | 0.048461 | 0.99466 | 0.048658
36.1 | 7.6443 | 0.085523 | 0.051532 | 60.6414 | 68.2857 | 2.1721 | 0.033946 | 64.4635 | 3.8221 | 63.1895 | 1.002 | 0.05941 | 1.0061 | 0.059652
36.12 | 8.8444 | 0.08739 | 0.053179 | 60.6893 | 69.5337 | 2.1242 | 0.033197 | 65.1115 | 4.4222 | 63.6374 | 1.0121 | 0.068737 | 1.0162 | 0.069017
36.14 | 9.9663 | 0.08739 | 0.054682 | 60.6709 | 70.6372 | 2.1426 | 0.033485 | 65.654 | 4.9831 | 63.993 | 1.0205 | 0.077456 | 1.0247 | 0.077771
36.16 | 11.0099 | 0.08739 | 0.056113 | 61.1763 | 72.1862 | 1.6372 | 0.025586 | 66.6812 | 5.5049 | 64.8463 | 1.0365 | 0.085566 | 1.0407 | 0.085915
36.18 | 11.8186 | 0.089071 | 0.057258 | 60.5005 | 72.3191 | 2.313 | 0.036148 | 66.4098 | 5.9093 | 64.44 | 1.0322 | 0.091852 | 1.0364 | 0.092226
36.2 | 12.4709 | 0.089071 | 0.05826 | 61.2607 | 73.7316 | 1.5528 | 0.024267 | 67.4961 | 6.2354 | 65.4177 | 1.0491 | 0.096921 | 1.0534 | 0.097316
36.22 | 12.9405 | 0.090565 | 0.058976 | 61.3447 | 74.2852 | 1.4688 | 0.022955 | 67.815 | 6.4703 | 65.6582 | 1.0541 | 0.10057 | 1.0584 | 0.10098
36.24 | 13.2275 | 0.090565 | 0.05962 | 61.1279 | 74.3554 | 1.6856 | 0.026343 | 67.7416 | 6.6137 | 65.5371 | 1.0529 | 0.1028 | 1.0572 | 0.10322
36.26 | 13.5145 | 0.090565 | 0.06005 | 61.082 | 74.5965 | 1.7315 | 0.02706 | 67.8392 | 6.7572 | 65.5868 | 1.0545 | 0.10503 | 1.0588 | 0.10546
36.28 | 13.3318 | 0.091312 | 0.060121 | 61.6168 | 74.9486 | 1.1967 | 0.018702 | 68.2827 | 6.6659 | 66.0607 | 1.0614 | 0.10361 | 1.0657 | 0.10403
36.3 | 12.9927 | 0.091312 | 0.059763 | 61.548 | 74.5407 | 1.2655 | 0.019777 | 68.0443 | 6.4963 | 65.8789 | 1.0577 | 0.10098 | 1.062 | 0.10139
36.32 | 12.1578 | 0.091499 | 0.05869 | 61.9247 | 74.0825 | 0.8888 | 0.01389 | 68.0036 | 6.0789 | 65.9773 | 1.057 | 0.094488 | 1.0613 | 0.094873
36.34 | 11.2708 | 0.091499 | 0.057545 | 62.3215 | 73.5923 | 0.492 | 0.007689 | 67.9569 | 5.6354 | 66.0784 | 1.0563 | 0.087594 | 1.0606 | 0.087951
36.36 | 10.4359 | 0.091499 | 0.056757 | 62.4546 | 72.8905 | 0.3589 | 0.00561 | 67.6725 | 5.2179 | 65.9332 | 1.0519 | 0.081105 | 1.0562 | 0.081436
36.38 | 9.1836 | 0.091125 | 0.055469 | 62.8826 | 72.0662 | -0.0691 | -0.0010799 | 67.4744 | 4.5918 | 65.9438 | 1.0488 | 0.071373 | 1.0531 | 0.071663
36.4 | 8.0356 | 0.091125 | 0.054252 | 62.7951 | 70.8307 | 0.0184 | 0.00028756 | 66.8129 | 4.0178 | 65.4736 | 1.0385 | 0.062451 | 1.0427 | 0.062706
36.42 | 6.6007 | 0.091125 | 0.052892 | 63.4167 | 70.0174 | -0.6032 | -0.0094269 | 66.717 | 3.3003 | 65.6169 | 1.037 | 0.051299 | 1.0412 | 0.051508
36.44 | 5.0875 | 0.089818 | 0.051389 | 64.5922 | 69.6797 | -0.7787 | -0.01217 | 67.1359 | 2.5437 | 66.288 | 1.0435 | 0.039539 | 1.0478 | 0.0397
36.46 | 3.6526 | 0.089818 | 0.049743 | 64.8475 | 68.5001 | -1.034 | -0.016159 | 66.6738 | 1.8263 | 66.065 | 1.0363 | 0.028387 | 1.0406 | 0.028503
36.48 | 1.748 | 0.088137 | 0.047811 | 65.2129 | 66.9609 | -1.3994 | -0.02187 | 66.0869 | 0.87401 | 65.7956 | 1.0272 | 0.013585 | 1.0314 | 0.01364
36.5 | 0.2609 | 0.088137 | 0.046093 | 65.4564 | 65.7173 | -1.6429 | -0.025675 | 65.5868 | 0.13045 | 65.5434 | 1.0195 | 0.00203 | 1.0236 | 0.00204
36.52 | -1.5915 | 0.088137 | 0.044089 | 65.4838 | 63.8923 | -1.6703 | -0.026104 | 64.6881 | -0.79574 | 64.9533 | 1.0055 | -0.012369 | 1.0096 | -0.012419
36.54 | -3.1308 | 0.086083 | 0.042085 | 65.6719 | 62.5411 | -1.8584 | -0.029043 | 64.1065 | -1.5654 | 64.6283 | 0.99644 | -0.024332 | 1.0005 | -0.024431
36.56 | -4.6701 | 0.086083 | 0.039938 | 65.9647 | 61.2946 | -2.1512 | -0.033619 | 63.6297 | -2.335 | 64.408 | 0.98903 | -0.036295 | 0.99306 | -0.036442
36.58 | -6.2615 | 0.084029 | 0.038148 | 66.7661 | 60.5046 | -1.9526 | -0.030515 | 63.6353 | -3.1308 | 64.6789 | 0.98912 | -0.048663 | 0.99315 | -0.048861
36.6 | -7.6443 | 0.084029 | 0.036073 | 66.5758 | 58.9315 | -1.7623 | -0.027541 | 62.7537 | -3.8221 | 64.0277 | 0.97542 | -0.05941 | 0.97939 | -0.059652
36.62 | -8.9227 | 0.084029 | 0.034355 | 66.7795 | 57.8568 | -1.966 | -0.030725 | 62.3182 | -4.4613 | 63.8053 | 0.96865 | -0.069345 | 0.97259 | -0.069628
36.64 | -9.9141 | 0.082162 | 0.032852 | 66.3688 | 56.4547 | -1.5553 | -0.024306 | 61.4118 | -4.957 | 63.0641 | 0.95456 | -0.07705 | 0.95844 | -0.077364
36.66 | -11.1142 | 0.082162 | 0.031134 | 66.8666 | 55.7524 | -2.0531 | -0.0321 | 61.3095 | -5.5571 | 63.1619 | 0.95297 | -0.086377 | 0.95685 | -0.086729
36.68 | -11.8708 | 0.082162 | 0.029989 | 66.6818 | 54.811 | -1.8683 | -0.029198 | 60.7464 | -5.9354 | 62.7249 | 0.94422 | -0.092257 | 0.94806 | -0.092633
36.7 | -12.4448 | 0.080668 | 0.028701 | 66.778 | 54.3332 | -1.9645 | -0.030701 | 60.5556 | -6.2224 | 62.6297 | 0.94125 | -0.096718 | 0.94508 | -0.097112
36.72 | -13.0188 | 0.080668 | 0.028057 | 66.4105 | 53.3917 | -1.597 | -0.024958 | 59.9011 | -6.5094 | 62.0709 | 0.93108 | -0.10118 | 0.93487 | -0.10159
36.74 | -12.9927 | 0.079361 | 0.027412 | 66.5517 | 53.559 | -1.7382 | -0.027165 | 60.0554 | -6.4963 | 62.2208 | 0.93347 | -0.10098 | 0.93728 | -0.10139
36.76 | -13.0188 | 0.079361 | 0.027412 | 66.1983 | 53.1795 | -1.3848 | -0.021642 | 59.6889 | -6.5094 | 61.8587 | 0.92778 | -0.10118 | 0.93156 | -0.10159
36.78 | -12.6535 | 0.079361 | 0.02777 | 65.7268 | 53.0733 | -0.9133 | -0.014273 | 59.4 | -6.3268 | 61.509 | 0.92329 | -0.09834 | 0.92705 | -0.098741
36.8 | -12.4448 | 0.078801 | 0.027985 | 65.6516 | 53.2068 | -0.8381 | -0.0131 | 59.4292 | -6.2224 | 61.5033 | 0.92374 | -0.096718 | 0.9275 | -0.097112
36.82 | -11.9752 | 0.078801 | 0.028486 | 65.666 | 53.6908 | -0.8525 | -0.013323 | 59.6784 | -5.9876 | 61.6743 | 0.92762 | -0.093069 | 0.93139 | -0.093447
36.84 | -11.636 | 0.078801 | 0.029202 | 65.3304 | 53.6944 | -0.5169 | -0.0080781 | 59.5124 | -5.818 | 61.4517 | 0.92503 | -0.090433 | 0.9288 | -0.090801
36.86 | -10.4881 | 0.078801 | 0.030275 | 64.991 | 54.5029 | -0.1775 | -0.002774 | 59.747 | -5.244 | 61.495 | 0.92868 | -0.081511 | 0.93246 | -0.081843
36.88 | -9.314 | 0.078801 | 0.031778 | 64.53 | 55.216 | 0.2835 | 0.00443 | 59.873 | -4.657 | 61.4253 | 0.93064 | -0.072387 | 0.93443 | -0.072681
36.9 | -7.853 | 0.080108 | 0.0334 | 64.002 | 56.149 | 0.8115 | 0.012682 | 60.0755 | -3.9265 | 61.3843 | 0.93379 | -0.061032 | 0.93759 | -0.06128
36.92 | -6.6529 | 0.080108 | 0.0347 | 64.082 | 57.4291 | 0.7315 | 0.011432 | 60.7556 | -3.3264 | 61.8644 | 0.94436 | -0.051705 | 0.9482 | -0.051915
36.94 | -5.244 | 0.080108 | 0.036216 | 63.795 | 58.551 | 1.0185 | 0.015917 | 61.173 | -2.622 | 62.047 | 0.95085 | -0.040756 | 0.95472 | -0.040921
36.96 | -3.6526 | 0.081602 | 0.038291 | 62.3501 | 58.6975 | 1.4634 | 0.02287 | 60.5238 | -1.8263 | 61.1326 | 0.94076 | -0.028387 | 0.94459 | -0.028503
36.98 | -1.8263 | 0.081602 | 0.040367 | 62.1793 | 60.353 | 1.6342 | 0.025539 | 61.2662 | -0.91314 | 61.5705 | 0.95229 | -0.014193 | 0.95617 | -0.014251
37 | -0.39135 | 0.083656 | 0.042228 | 62.033 | 61.6417 | 1.7805 | 0.027826 | 61.8373 | -0.19567 | 61.9026 | 0.96117 | -0.00304 | 0.96509 | -0.00305
37.02 | 1.4349 | 0.083656 | 0.044375 | 62.0333 | 63.4682 | 1.7802 | 0.027821 | 62.7508 | 0.71747 | 62.5116 | 0.97537 | 0.011152 | 0.97934 | 0.011197
37.04 | 2.9742 | 0.083656 | 0.046308 | 61.9238 | 64.898 | 1.8897 | 0.029532 | 63.4109 | 1.4871 | 62.9152 | 0.98563 | 0.023115 | 0.98965 | 0.023209
37.06 | 4.644 | 0.08627 | 0.048383 | 60.8064 | 65.4504 | 2.0071 | 0.031367 | 63.1284 | 2.322 | 62.3544 | 0.98124 | 0.036092 | 0.98524 | 0.036239
37.08 | 6.0528 | 0.08627 | 0.050244 | 60.7468 | 66.7996 | 2.0667 | 0.032299 | 63.7732 | 3.0264 | 62.7644 | 0.99126 | 0.047041 | 0.9953 | 0.047233
37.1 | 7.4878 | 0.088137 | 0.052105 | 61.0175 | 68.5053 | 1.796 | 0.028068 | 64.7614 | 3.7439 | 63.5134 | 1.0066 | 0.058193 | 1.0107 | 0.05843
37.12 | 8.8444 | 0.088137 | 0.053823 | 60.6777 | 69.5221 | 2.1358 | 0.033378 | 65.0999 | 4.4222 | 63.6258 | 1.0119 | 0.068737 | 1.016 | 0.069017
37.14 | 9.8097 | 0.088137 | 0.055397 | 61.1695 | 70.9792 | 1.644 | 0.025693 | 66.0744 | 4.9049 | 64.4394 | 1.027 | 0.076239 | 1.0312 | 0.07655
37.16 | 10.8011 | 0.090005 | 0.056614 | 60.8718 | 71.6729 | 1.9417 | 0.030345 | 66.2724 | 5.4006 | 64.4722 | 1.0301 | 0.083944 | 1.0343 | 0.084286
37.18 | 11.6882 | 0.090005 | 0.057759 | 61.153 | 72.8412 | 1.6605 | 0.02595 | 66.9971 | 5.8441 | 65.0491 | 1.0414 | 0.090838 | 1.0456 | 0.091208
37.2 | 12.4709 | 0.090005 | 0.058833 | 61.4202 | 73.8911 | 1.3933 | 0.021775 | 67.6556 | 6.2354 | 65.5772 | 1.0516 | 0.096921 | 1.0559 | 0.097316
37.22 | 12.8361 | 0.091685 | 0.059477 | 61.4453 | 74.2814 | 1.3682 | 0.021382 | 67.8634 | 6.4181 | 65.724 | 1.0548 | 0.09976 | 1.0591 | 0.10017
37.24 | 13.2014 | 0.091685 | 0.060264 | 61.267 | 74.4684 | 1.5465 | 0.024169 | 67.8677 | 6.6007 | 65.6675 | 1.0549 | 0.1026 | 1.0592 | 0.10302
37.26 | 13.4101 | 0.092619 | 0.060694 | 61.5303 | 74.9404 | 1.2832 | 0.0201 | 68.2354 | 6.7051 | 66.0003 | 1.0606 | 0.10422 | 1.0649 | 0.10464
37.28 | 13.3058 | 0.092619 | 0.060694 | 61.6901 | 74.9959 | 1.1234 | 0.017557 | 68.343 | 6.6529 | 66.1254 | 1.0623 | 0.10341 | 1.0666 | 0.10383
37.3 | 12.9405 | 0.092619 | 0.060336 | 61.684 | 74.6245 | 1.1295 | 0.017652 | 68.1543 | 6.4703 | 65.9975 | 1.0594 | 0.10057 | 1.0637 | 0.10098
37.32 | 12.1056 | 0.093179 | 0.059406 | 62.525 | 74.6306 | 0.2885 | 0.00451 | 68.5778 | 6.0528 | 66.5602 | 1.0659 | 0.094082 | 1.0703 | 0.094465
37.34 | 11.3229 | 0.093179 | 0.05826 | 62.3247 | 73.6476 | 0.4888 | 0.007639 | 67.9862 | 5.6615 | 66.099 | 1.0567 | 0.087999 | 1.0611 | 0.088358
37.36 | 10.3054 | 0.092806 | 0.057258 | 62.3377 | 72.6431 | 0.4758 | 0.0074358 | 67.4904 | 5.1527 | 65.7728 | 1.049 | 0.080092 | 1.0533 | 0.080418
37.38 | 9.1575 | 0.092806 | 0.056185 | 62.9188 | 72.0763 | -0.1053 | -0.0016456 | 67.4975 | 4.5787 | 65.9713 | 1.0492 | 0.07117 | 1.0534 | 0.07146
37.4 | 8.1139 | 0.092806 | 0.054968 | 62.9537 | 71.0676 | -0.1402 | -0.0021911 | 67.0107 | 4.057 | 65.6583 | 1.0416 | 0.06306 | 1.0458 | 0.063316
37.42 | 6.6268 | 0.091685 | 0.053608 | 64.2197 | 70.8465 | -0.4062 | -0.0063481 | 67.5331 | 3.3134 | 66.4286 | 1.0497 | 0.051502 | 1.054 | 0.051712
37.44 | 5.2179 | 0.091685 | 0.0521 | 64.8615 | 70.0794 | -1.048 | -0.016378 | 67.4705 | 2.609 | 66.6008 | 1.0487 | 0.040553 | 1.053 | 0.040718
37.46 | 3.5743 | 0.090005 | 0.050387 | 64.8669 | 68.4412 | -1.0534 | -0.016463 | 66.654 | 1.7871 | 66.0583 | 1.036 | 0.027779 | 1.0403 | 0.027892
37.48 | 1.9306 | 0.090005 | 0.048526 | 65.0911 | 67.0217 | -1.2776 | -0.019966 | 66.0564 | 0.96532 | 65.7346 | 1.0268 | 0.015005 | 1.0309 | 0.015066
37.5 | 0.4957 | 0.090005 | 0.046737 | 65.2364 | 65.7321 | -1.4229 | -0.022237 | 65.4843 | 0.24785 | 65.4016 | 1.0179 | 0.00385 | 1.022 | 0.00387
37.52 | -1.2523 | 0.087764 | 0.044733 | 65.3546 | 64.1023 | -1.5411 | -0.024084 | 64.7284 | -0.62615 | 64.9372 | 1.0061 | -0.0097327 | 1.0102 | -0.0097723
37.54 | -3.0264 | 0.087764 | 0.042586 | 65.3956 | 62.3692 | -1.5821 | -0.024725 | 63.8824 | -1.5132 | 64.3868 | 0.99296 | -0.023521 | 0.997 | -0.023616
37.56 | -4.5396 | 0.087764 | 0.040725 | 65.5794 | 61.0398 | -1.7659 | -0.027598 | 63.3096 | -2.2698 | 64.0662 | 0.98406 | -0.035281 | 0.98806 | -0.035425
37.58 | -5.9745 | 0.085897 | 0.038721 | 66.6272 | 60.6527 | -1.8137 | -0.028345 | 63.6399 | -2.9873 | 64.6357 | 0.98919 | -0.046433 | 0.99322 | -0.046622
37.6 | -7.1225 | 0.085897 | 0.036932 | 66.308 | 59.1855 | -1.4945 | -0.023356 | 62.7468 | -3.5612 | 63.9338 | 0.97531 | -0.055354 | 0.97928 | -0.05558
37.62 | -8.7401 | 0.083843 | 0.034928 | 66.4301 | 57.69 | -1.6166 | -0.025264 | 62.0601 | -4.37 | 63.5167 | 0.96463 | -0.067926 | 0.96856 | -0.068202
37.64 | -9.7576 | 0.083843 | 0.033353 | 66.695 | 56.9374 | -1.8815 | -0.029404 | 61.8162 | -4.8788 | 63.4425 | 0.96084 | -0.075834 | 0.96476 | -0.076142
37.66 | -10.6446 | 0.083843 | 0.03185 | 66.3735 | 55.7289 | -1.56 | -0.02438 | 61.0512 | -5.3223 | 62.8253 | 0.94895 | -0.082728 | 0.95282 | -0.083064
37.68 | -11.5838 | 0.082162 | 0.030418 | 66.5824 | 54.9986 | -1.7689 | -0.027644 | 60.7905 | -5.7919 | 62.7211 | 0.9449 | -0.090027 | 0.94875 | -0.090394
37.7 | -12.0013 | 0.082162 | 0.029416 | 66.3233 | 54.322 | -1.5098 | -0.023595 | 60.3227 | -6.0006 | 62.3229 | 0.93763 | -0.093271 | 0.94145 | -0.093651
37.72 | -12.6274 | 0.082162 | 0.028558 | 66.3417 | 53.7143 | -1.5282 | -0.023883 | 60.028 | -6.3137 | 62.1326 | 0.93305 | -0.098138 | 0.93685 | -0.098537
37.74 | -12.8101 | 0.080481 | 0.027985 | 65.946 | 53.1359 | -1.1325 | -0.017699 | 59.541 | -6.405 | 61.676 | 0.92548 | -0.099557 | 0.92925 | -0.099962
37.76 | -12.784 | 0.080481 | 0.027985 | 65.6295 | 52.8455 | -0.816 | -0.012753 | 59.2375 | -6.392 | 61.3682 | 0.92076 | -0.099354 | 0.92451 | -0.099759
37.78 | -12.4187 | 0.079734 | 0.028271 | 65.5803 | 53.1616 | -0.7668 | -0.011984 | 59.3709 | -6.2094 | 61.4407 | 0.92284 | -0.096516 | 0.92659 | -0.096909
37.8 | -12.21 | 0.079734 | 0.028558 | 65.3083 | 53.0983 | -0.4948 | -0.0077328 | 59.2033 | -6.105 | 61.2383 | 0.92023 | -0.094893 | 0.92398 | -0.09528
37.82 | -11.8969 | 0.079734 | 0.028987 | 65.3967 | 53.4998 | -0.5832 | -0.0091143 | 59.4482 | -5.9485 | 61.4311 | 0.92404 | -0.09246 | 0.9278 | -0.092837
37.84 | -11.4795 | 0.079548 | 0.029631 | 65.0579 | 53.5784 | -0.2444 | -0.0038195 | 59.3182 | -5.7397 | 61.2314 | 0.92202 | -0.089216 | 0.92577 | -0.089579
37.86 | -10.8794 | 0.079548 | 0.030633 | 65.0247 | 54.1453 | -0.2112 | -0.0033006 | 59.585 | -5.4397 | 61.3982 | 0.92616 | -0.084552 | 0.92993 | -0.084897
37.88 | -9.3662 | 0.080481 | 0.032279 | 64.34 | 54.9738 | 0.4735 | 0.0073999 | 59.6569 | -4.6831 | 61.2179 | 0.92728 | -0.072792 | 0.93106 | -0.073089
37.9 | -7.9313 | 0.080481 | 0.033926 | 64.0644 | 56.1331 | 0.7491 | 0.011707 | 60.0988 | -3.9656 | 61.4206 | 0.93415 | -0.06164 | 0.93795 | -0.061891
37.92 | -6.679 | 0.080481 | 0.0351 | 64.073 | 57.394 | 0.7405 | 0.011573 | 60.7335 | -3.3395 | 61.8467 | 0.94402 | -0.051908 | 0.94786 | -0.052119
37.94 | -5.3223 | 0.082349 | 0.03686 | 62.5375 | 57.2152 | 1.276 | 0.019941 | 59.8763 | -2.6612 | 60.7634 | 0.93069 | -0.041364 | 0.93448 | -0.041532
37.96 | -3.5743 | 0.082349 | 0.038721 | 62.219 | 58.6447 | 1.5945 | 0.024919 | 60.4319 | -1.7871 | 61.0276 | 0.93933 | -0.027779 | 0.94315 | -0.027892
37.98 | -1.9306 | 0.082349 | 0.040868 | 61.9661 | 60.0355 | 1.8474 | 0.028871 | 61.0008 | -0.96532 | 61.3226 | 0.94817 | -0.015005 | 0.95203 | -0.015066
38 | -0.36526 | 0.084216 | 0.042729 | 62.1334 | 61.7681 | 1.6801 | 0.026257 | 61.9508 | -0.18263 | 62.0116 | 0.96294 | -0.00284 | 0.96686 | -0.00285
38.02 | 1.0175 | 0.084216 | 0.044805 | 61.8634 | 62.8809 | 1.9501 | 0.030476 | 62.3721 | 0.50875 | 62.2026 | 0.96949 | 0.0079078 | 0.97343 | 0.00794
38.04 | 3.0264 | 0.086457 | 0.046952 | 61.6476 | 64.674 | 2.1659 | 0.033849 | 63.1608 | 1.5132 | 62.6564 | 0.98174 | 0.023521 | 0.98574 | 0.023616
38.06 | 4.4613 | 0.086457 | 0.048813 | 61.7076 | 66.1689 | 2.1059 | 0.032911 | 63.9383 | 2.2307 | 63.1947 | 0.99383 | 0.034673 | 0.99788 | 0.034814
38.08 | 5.8963 | 0.086457 | 0.050745 | 61.4871 | 67.3834 | 2.3264 | 0.036357 | 64.4352 | 2.9481 | 63.4525 | 1.0016 | 0.045825 | 1.0056 | 0.046011
38.1 | 7.279 | 0.088884 | 0.052606 | 60.9858 | 68.2648 | 1.8277 | 0.028563 | 64.6253 | 3.6395 | 63.4121 | 1.0045 | 0.056571 | 1.0086 | 0.056801
38.12 | 8.5574 | 0.088884 | 0.054324 | 60.7572 | 69.3146 | 2.0563 | 0.032136 | 65.0359 | 4.2787 | 63.6097 | 1.0109 | 0.066506 | 1.015 | 0.066777
38.14 | 9.7054 | 0.088884 | 0.055898 | 61.2626 | 70.968 | 1.5509 | 0.024238 | 66.1153 | 4.8527 | 64.4977 | 1.0277 | 0.075428 | 1.0319 | 0.075735
38.16 | 10.6968 | 0.090752 | 0.057258 | 61.2271 | 71.9239 | 1.5864 | 0.024792 | 66.5755 | 5.3484 | 64.7927 | 1.0348 | 0.083133 | 1.039 | 0.083472
38.18 | 11.4795 | 0.090752 | 0.058332 | 60.8007 | 72.2802 | 2.0128 | 0.031456 | 66.5404 | 5.7397 | 64.6272 | 1.0343 | 0.089216 | 1.0385 | 0.089579
38.2 | 12.1839 | 0.092059 | 0.059334 | 61.1599 | 73.3438 | 1.6536 | 0.025843 | 67.2519 | 6.092 | 65.2212 | 1.0453 | 0.094691 | 1.0496 | 0.095076
38.22 | 12.6796 | 0.092059 | 0.06005 | 61.4605 | 74.1401 | 1.353 | 0.021145 | 67.8003 | 6.3398 | 65.687 | 1.0539 | 0.098543 | 1.0581 | 0.098944
38.24 | 13.097 | 0.092059 | 0.060837 | 61.5725 | 74.6695 | 1.241 | 0.019394 | 68.121 | 6.5485 | 65.9382 | 1.0588 | 0.10179 | 1.0632 | 0.1022
38.26 | 13.2014 | 0.093179 | 0.061123 | 61.6575 | 74.8589 | 1.156 | 0.018066 | 68.2582 | 6.6007 | 66.058 | 1.061 | 0.1026 | 1.0653 | 0.10302
38.28 | 12.9666 | 0.093179 | 0.061195 | 61.8322 | 74.7988 | 0.9813 | 0.0153 | 68.3155 | 6.4833 | 66.1544 | 1.0619 | 0.10077 | 1.0662 | 0.10118
38.3 | 12.6013 | 0.093739 | 0.060765 | 62.1061 | 74.7074 | 0.7074 | 0.011055 | 68.4068 | 6.3007 | 66.3065 | 1.0633 | 0.097935 | 1.0676 | 0.098334
38.32 | 11.8708 | 0.093739 | 0.059692 | 62.2205 | 74.0913 | 0.593 | 0.00927 | 68.1559 | 5.9354 | 66.1774 | 1.0594 | 0.092257 | 1.0637 | 0.092633
38.34 | 10.9055 | 0.093739 | 0.058547 | 62.5107 | 73.4162 | 0.3028 | 0.00473 | 67.9635 | 5.4528 | 66.1459 | 1.0564 | 0.084755 | 1.0607 | 0.0851
38.36 | 10.2794 | 0.093739 | 0.057831 | 62.7137 | 72.9931 | 0.0998 | 0.0015597 | 67.8534 | 5.1397 | 66.1402 | 1.0547 | 0.079889 | 1.059 | 0.080214
38.38 | 9.1053 | 0.093739 | 0.056543 | 62.4417 | 71.547 | 0.3718 | 0.0058105 | 66.9944 | 4.5527 | 65.4768 | 1.0413 | 0.070765 | 1.0456 | 0.071053
38.4 | 7.6965 | 0.093739 | 0.055326 | 62.9397 | 70.6362 | -0.1262 | -0.0019723 | 66.7879 | 3.8482 | 65.5052 | 1.0381 | 0.059815 | 1.0423 | 0.060059
38.42 | 6.392 | 0.092619 | 0.053894 | 64.3047 | 70.6967 | -0.4912 | -0.0076765 | 67.5007 | 3.196 | 66.4354 | 1.0492 | 0.049677 | 1.0535 | 0.049879
38.44 | 4.9049 | 0.092619 | 0.052463 | 64.8394 | 69.7443 | -1.0259 | -0.016033 | 67.2918 | 2.4524 | 66.4744 | 1.046 | 0.03812 | 1.0502 | 0.038275
38.46 | 3.4699 | 0.090938 | 0.050745 | 65.006 | 68.4759 | -1.1925 | -0.0186 | 66.741 | 1.735 | 66.1626 | 1.0374 | 0.026968 | 1.0416 | 0.027077
38.48 | 1.8263 | 0.090938 | 0.049099 | 65.238 | 67.0643 | -1.4245 | -0.022262 | 66.1511 | 0.91314 | 65.8468 | 1.0282 | 0.014193 | 1.0324 | 0.014251
38.5 | 0.23481 | 0.090938 | 0.047167 | 65.5093 | 65.7441 | -1.6958 | -0.026502 | 65.6267 | 0.1174 | 65.5876 | 1.0201 | 0.0018249 | 1.0242 | 0.0018323
38.52 | -1.4088 | 0.089258 | 0.045162 | 65.4857 | 64.0769 | -1.6722 | -0.026133 | 64.7813 | -0.70442 | 65.0161 | 1.0069 | -0.010949 | 1.011 | -0.010994
38.54 | -3.0264 | 0.089258 | 0.043158 | 65.4367 | 62.4103 | -1.6232 | -0.025367 | 63.9235 | -1.5132 | 64.4279 | 0.9936 | -0.023521 | 0.99764 | -0.023616
38.56 | -4.5135 | 0.08739 | 0.041154 | 65.4686 | 60.9551 | -1.6551 | -0.025866 | 63.2118 | -2.2568 | 63.9641 | 0.98254 | -0.035078 | 0.98654 | -0.035221
38.58 | -6.0006 | 0.08739 | 0.039079 | 65.4206 | 59.42 | -1.6071 | -0.025116 | 62.4203 | -3.0003 | 63.4204 | 0.97023 | -0.046636 | 0.97418 | -0.046826
38.6 | -7.4878 | 0.08739 | 0.037218 | 65.5648 | 58.077 | -1.7513 | -0.027369 | 61.8209 | -3.7439 | 63.0689 | 0.96092 | -0.058193 | 0.96483 | -0.05843
38.62 | -8.5835 | 0.085336 | 0.035429 | 66.5145 | 57.931 | -1.701 | -0.026583 | 62.2227 | -4.2918 | 63.6533 | 0.96716 | -0.066709 | 0.9711 | -0.066981
38.64 | -9.7054 | 0.085336 | 0.033854 | 66.7073 | 57.0019 | -1.8938 | -0.029596 | 61.8546 | -4.8527 | 63.4722 | 0.96144 | -0.075428 | 0.96536 | -0.075735
38.66 | -10.6968 | 0.083282 | 0.032208 | 66.4227 | 55.7259 | -1.6092 | -0.0251 | 61.0743 | -5.3484 | 62.8571 | 0.94931 | -0.083133 | 0.95318 | -0.083472
38.68 | -11.349 | 0.083282 | 0.030991 | 66.5836 | 55.2346 | -1.7701 | -0.027663 | 60.9091 | -5.6745 | 62.8006 | 0.94674 | -0.088202 | 0.9506 | -0.088561
38.7 | -12.1317 | 0.083282 | 0.029846 | 66.3982 | 54.2665 | -1.5847 | -0.024766 | 60.3323 | -6.0659 | 62.3543 | 0.93778 | -0.094285 | 0.9416 | -0.094669
38.72 | -12.4448 | 0.081975 | 0.02913 | 66.7117 | 54.2669 | -1.8982 | -0.029665 | 60.4893 | -6.2224 | 62.5634 | 0.94022 | -0.096718 | 0.94405 | -0.097112
38.74 | -12.5492 | 0.081975 | 0.028558 | 66.125 | 53.5758 | -1.3115 | -0.020496 | 59.8504 | -6.2746 | 61.9419 | 0.93029 | -0.097529 | 0.93408 | -0.097926
38.76 | -12.5231 | 0.081975 | 0.028558 | 65.8541 | 53.331 | -1.0406 | -0.016263 | 59.5926 | -6.2615 | 61.6797 | 0.92628 | -0.097327 | 0.93005 | -0.097723
38.78 | -12.3926 | 0.081228 | 0.028701 | 65.7262 | 53.3336 | -0.9127 | -0.014264 | 59.5299 | -6.1963 | 61.5953 | 0.92531 | -0.096313 | 0.92907 | -0.096705
38.8 | -11.923 | 0.081228 | 0.029059 | 65.4406 | 53.5176 | -0.6271 | -0.0098004 | 59.4791 | -5.9615 | 61.4663 | 0.92452 | -0.092663 | 0.92828 | -0.09304
38.82 | -11.5838 | 0.081042 | 0.02956 | 65.5835 | 53.9997 | -0.77 | -0.012 | 59.7916 | -5.7919 | 61.7222 | 0.92937 | -0.090027 | 0.93316 | -0.090394
38.84 | -11.2186 | 0.081042 | 0.030204 | 65.097 | 53.8784 | -0.2835 | -0.0044306 | 59.4877 | -5.6093 | 61.3575 | 0.92465 | -0.087188 | 0.92842 | -0.087543
38.86 | -10.2794 | 0.081042 | 0.031277 | 64.9495 | 54.6701 | -0.136 | -0.0021254 | 59.8098 | -5.1397 | 61.523 | 0.92966 | -0.079889 | 0.93344 | -0.080214
38.88 | -8.8444 | 0.081415 | 0.032924 | 64.6561 | 55.8117 | 0.1574 | 0.0024599 | 60.2339 | -4.4222 | 61.708 | 0.93625 | -0.068737 | 0.94006 | -0.069017
38.9 | -7.3834 | 0.081415 | 0.034427 | 64.0044 | 56.621 | 0.8091 | 0.012645 | 60.3127 | -3.6917 | 61.5433 | 0.93747 | -0.057382 | 0.94129 | -0.057616
38.92 | -6.2354 | 0.083096 | 0.035643 | 62.942 | 56.7066 | 0.8715 | 0.01362 | 59.8243 | -3.1177 | 60.8635 | 0.92988 | -0.048461 | 0.93367 | -0.048658
38.94 | -4.9049 | 0.083096 | 0.037361 | 62.757 | 57.8521 | 1.0565 | 0.016511 | 60.3046 | -2.4524 | 61.122 | 0.93735 | -0.03812 | 0.94116 | -0.038275
38.96 | -3.0786 | 0.083096 | 0.039437 | 62.2411 | 59.1625 | 1.5724 | 0.024574 | 60.7018 | -1.5393 | 61.2149 | 0.94352 | -0.023926 | 0.94736 | -0.024024
38.98 | -1.5132 | 0.084963 | 0.041441 | 61.8987 | 60.3855 | 1.9148 | 0.029925 | 61.1421 | -0.7566 | 61.3943 | 0.95037 | -0.01176 | 0.95424 | -0.011808
39 | 0.02609 | 0.084963 | 0.043373 | 62.042 | 62.0681 | 1.7715 | 0.027685 | 62.055 | 0.013045 | 62.0507 | 0.96456 | 0.000203 | 0.96848 | 0.000204
39.02 | 1.6437 | 0.084963 | 0.045449 | 61.9116 | 63.5553 | 1.9019 | 0.029723 | 62.7334 | 0.82183 | 62.4595 | 0.9751 | 0.012774 | 0.97907 | 0.012826
39.04 | 3.3656 | 0.08739 | 0.047524 | 61.8285 | 65.1941 | 1.985 | 0.031022 | 63.5113 | 1.6828 | 62.9504 | 0.98719 | 0.026157 | 0.99121 | 0.026263
39.06 | 4.8005 | 0.08739 | 0.049457 | 61.9948 | 66.7953 | 1.8187 | 0.028423 | 64.3951 | 2.4003 | 63.595 | 1.0009 | 0.037309 | 1.005 | 0.03746
39.08 | 6.392 | 0.089258 | 0.051461 | 60.7365 | 67.1285 | 2.077 | 0.032459 | 63.9325 | 3.196 | 62.8672 | 0.99374 | 0.049677 | 0.99779 | 0.049879
39.1 | 7.7486 | 0.089258 | 0.05325 | 61.3129 | 69.0615 | 1.5006 | 0.023451 | 65.1872 | 3.8743 | 63.8958 | 1.0132 | 0.060221 | 1.0174 | 0.060466
39.12 | 8.7401 | 0.089258 | 0.054825 | 61.0635 | 69.8036 | 1.75 | 0.027349 | 65.4335 | 4.37 | 63.9769 | 1.0171 | 0.067926 | 1.0212 | 0.068202
39.14 | 9.9663 | 0.091499 | 0.056471 | 61.4892 | 71.4555 | 1.3243 | 0.020696 | 66.4723 | 4.9831 | 64.8113 | 1.0332 | 0.077456 | 1.0374 | 0.077771
39.16 | 10.8011 | 0.091499 | 0.057688 | 61.3214 | 72.1225 | 1.4921 | 0.023319 | 66.722 | 5.4006 | 64.9218 | 1.0371 | 0.083944 | 1.0413 | 0.084286
39.18 | 11.6882 | 0.092992 | 0.058976 | 61.1641 | 72.8523 | 1.6494 | 0.025777 | 67.0082 | 5.8441 | 65.0602 | 1.0415 | 0.090838 | 1.0458 | 0.091208
39.2 | 12.1578 | 0.092992 | 0.059835 | 61.15 | 73.3078 | 1.6635 | 0.025997 | 67.2289 | 6.0789 | 65.2026 | 1.045 | 0.094488 | 1.0492 | 0.094873
39.22 | 12.6013 | 0.092992 | 0.060551 | 61.3091 | 73.9104 | 1.5044 | 0.023511 | 67.6098 | 6.3007 | 65.5095 | 1.0509 | 0.097935 | 1.0552 | 0.098334
39.24 | 13.0188 | 0.094113 | 0.061195 | 61.6575 | 74.6763 | 1.156 | 0.018066 | 68.1669 | 6.5094 | 65.9971 | 1.0596 | 0.10118 | 1.0639 | 0.10159
39.26 | 13.1231 | 0.094113 | 0.061553 | 62.2524 | 75.3755 | 0.5611 | 0.0087689 | 68.814 | 6.5616 | 66.6268 | 1.0696 | 0.10199 | 1.074 | 0.10241
39.28 | 13.0449 | 0.09486 | 0.061767 | 61.9199 | 74.9648 | 0.8936 | 0.014 | 68.4423 | 6.5224 | 66.2682 | 1.0638 | 0.10138 | 1.0682 | 0.10179
39.3 | 12.7318 | 0.09486 | 0.061195 | 62.0385 | 74.7703 | 0.775 | 0.0121 | 68.4044 | 6.3659 | 66.2824 | 1.0632 | 0.098949 | 1.0676 | 0.099352
39.32 | 11.8969 | 0.09486 | 0.060336 | 62.3578 | 74.2547 | 0.4557 | 0.0071217 | 68.3063 | 5.9485 | 66.3234 | 1.0617 | 0.09246 | 1.066 | 0.092837
39.34 | 10.9055 | 0.095046 | 0.059119 | 62.601 | 73.5065 | 0.2125 | 0.003321 | 68.0538 | 5.4528 | 66.2362 | 1.0578 | 0.084755 | 1.0621 | 0.0851
39.36 | 10.0967 | 0.095046 | 0.058332 | 62.5898 | 72.6865 | 0.2237 | 0.003496 | 67.6382 | 5.0484 | 65.9554 | 1.0513 | 0.07847 | 1.0556 | 0.078789
39.38 | 8.8705 | 0.095046 | 0.057115 | 63.282 | 72.1525 | -0.4685 | -0.0073218 | 67.7173 | 4.4353 | 66.2388 | 1.0526 | 0.06894 | 1.0569 | 0.06922
39.4 | 7.4095 | 0.094486 | 0.055827 | 63.1426 | 70.5521 | -0.3291 | -0.0051432 | 66.8473 | 3.7047 | 65.6124 | 1.039 | 0.057585 | 1.0433 | 0.057819
39.42 | 6.2876 | 0.094486 | 0.054467 | 63.7322 | 70.0198 | -0.9187 | -0.014358 | 66.876 | 3.1438 | 65.8281 | 1.0395 | 0.048866 | 1.0437 | 0.049065
39.44 | 4.7222 | 0.092992 | 0.052964 | 64.7452 | 69.4674 | -0.9317 | -0.014561 | 67.1063 | 2.3611 | 66.3193 | 1.0431 | 0.0367 | 1.0473 | 0.03685
39.46 | 3.2351 | 0.092992 | 0.051461 | 65.1156 | 68.3507 | -1.3021 | -0.020349 | 66.7332 | 1.6176 | 66.194 | 1.0373 | 0.025143 | 1.0415 | 0.025245
39.48 | 1.6697 | 0.092992 | 0.049672 | 65.7386 | 67.4083 | -1.9251 | -0.030086 | 66.5735 | 0.83487 | 66.2952 | 1.0348 | 0.012977 | 1.039 | 0.01303
39.5 | -0.23481 | 0.091125 | 0.047596 | 65.8349 | 65.6001 | -2.0214 | -0.031591 | 65.7175 | -0.1174 | 65.7566 | 1.0215 | -0.00182 | 1.0256 | -0.00183
39.52 | -1.5654 | 0.091125 | 0.045807 | 65.7925 | 64.2271 | -1.979 | -0.030928 | 65.0098 | -0.78269 | 65.2707 | 1.0105 | -0.012166 | 1.0146 | -0.012215
39.54 | -3.3656 | 0.091125 | 0.043659 | 65.869 | 62.5034 | -2.0555 | -0.032123 | 64.1862 | -1.6828 | 64.7471 | 0.99768 | -0.026157 | 1.0017 | -0.026263
39.56 | -4.7744 | 0.088884 | 0.0418 | 65.8765 | 61.1021 | -2.063 | -0.032241 | 63.4893 | -2.3872 | 64.285 | 0.98685 | -0.037106 | 0.99087 | -0.037257
39.58 | -6.3137 | 0.088884 | 0.039723 | 65.8329 | 59.5192 | -2.0194 | -0.031559 | 62.676 | -3.1569 | 63.7283 | 0.97421 | -0.049069 | 0.97818 | -0.049269
39.6 | -7.6704 | 0.08683 | 0.037862 | 66.8514 | 59.181 | -2.0379 | -0.031848 | 63.0162 | -3.8352 | 64.2946 | 0.9795 | -0.059613 | 0.98349 | -0.059855
39.62 | -8.8705 | 0.08683 | 0.036073 | 66.9954 | 58.1249 | -2.1819 | -0.034099 | 62.5601 | -4.4353 | 64.0386 | 0.97241 | -0.06894 | 0.97637 | -0.06922
39.64 | -9.7576 | 0.08683 | 0.034427 | 67.1245 | 57.3669 | -2.311 | -0.036116 | 62.2457 | -4.8788 | 63.872 | 0.96752 | -0.075834 | 0.97146 | -0.076142
39.66 | -10.9577 | 0.08515 | 0.03278 | 66.3982 | 55.4405 | -1.5847 | -0.024766 | 60.9194 | -5.4788 | 62.7456 | 0.9469 | -0.085161 | 0.95076 | -0.085508
39.68 | -11.6882 | 0.08515 | 0.031707 | 67.3436 | 55.6554 | -2.5301 | -0.039541 | 61.4995 | -5.8441 | 63.4475 | 0.95592 | -0.090838 | 0.95981 | -0.091208
39.7 | -12.2622 | 0.083469 | 0.03049 | 66.7319 | 54.4697 | -1.9184 | -0.029981 | 60.6008 | -6.1311 | 62.6445 | 0.94195 | -0.095299 | 0.94579 | -0.095687
39.72 | -12.7057 | 0.083469 | 0.029703 | 66.5433 | 53.8376 | -1.7298 | -0.027033 | 60.1905 | -6.3528 | 62.3081 | 0.93557 | -0.098746 | 0.93938 | -0.099148
39.74 | -12.8101 | 0.083469 | 0.02913 | 66.2812 | 53.4711 | -1.4677 | -0.022937 | 59.8762 | -6.405 | 62.0112 | 0.93069 | -0.099557 | 0.93448 | -0.099962
39.76 | -12.6796 | 0.082535 | 0.029202 | 65.7575 | 53.0779 | -0.944 | -0.014753 | 59.4177 | -6.3398 | 61.531 | 0.92356 | -0.098543 | 0.92732 | -0.098944
39.78 | -12.21 | 0.082535 | 0.029345 | 65.5014 | 53.2914 | -0.6879 | -0.010751 | 59.3964 | -6.105 | 61.4314 | 0.92323 | -0.094893 | 0.92699 | -0.09528
39.8 | -12.1056 | 0.082535 | 0.029631 | 65.3248 | 53.2192 | -0.5113 | -0.0079906 | 59.272 | -6.0528 | 61.2896 | 0.9213 | -0.094082 | 0.92505 | -0.094465
39.82 | -11.7143 | 0.082349 | 0.030132 | 65.4567 | 53.7424 | -0.6432 | -0.010052 | 59.5996 | -5.8571 | 61.5519 | 0.92639 | -0.091041 | 0.93016 | -0.091412
39.84 | -11.3751 | 0.082349 | 0.030705 | 65.2991 | 53.924 | -0.4856 | -0.00759 | 59.6115 | -5.6876 | 61.5074 | 0.92658 | -0.088405 | 0.93035 | -0.088765
39.86 | -10.3054 | 0.082722 | 0.031922 | 65.1339 | 54.8285 | -0.3204 | -0.00501 | 59.9812 | -5.1527 | 61.6988 | 0.93232 | -0.080092 | 0.93612 | -0.080418
39.88 | -8.9227 | 0.082722 | 0.033568 | 64.7919 | 55.8692 | 0.0216 | 0.000338 | 60.3306 | -4.4613 | 61.8177 | 0.93775 | -0.069345 | 0.94157 | -0.069628
39.9 | -7.7226 | 0.082722 | 0.034999 | 64.3486 | 56.626 | 0.4649 | 0.0072655 | 60.4873 | -3.8613 | 61.7744 | 0.94019 | -0.060018 | 0.94402 | -0.060262
39.92 | -6.3137 | 0.084029 | 0.036431 | 62.9462 | 56.6325 | 0.8673 | 0.013554 | 59.7893 | -3.1569 | 60.8416 | 0.92934 | -0.049069 | 0.93312 | -0.049269
39.94 | -4.931 | 0.084029 | 0.03822 | 62.5486 | 57.6176 | 1.2649 | 0.019768 | 60.0831 | -2.4655 | 60.9049 | 0.93391 | -0.038322 | 0.93771 | -0.038478
39.96 | -3.1829 | 0.086083 | 0.040152 | 62.2728 | 59.0899 | 1.5407 | 0.024078 | 60.6813 | -1.5915 | 61.2118 | 0.9432 | -0.024737 | 0.94704 | -0.024838
39.98 | -1.5132 | 0.086083 | 0.042013 | 62.0601 | 60.5469 | 1.7534 | 0.027402 | 61.3035 | -0.7566 | 61.5557 | 0.95288 | -0.01176 | 0.95675 | -0.011808
40 | 0.15654 | 0.086083 | 0.044089 | 62.3545 | 62.511 | 1.459 | 0.022801 | 62.4328 | 0.078269 | 62.4067 | 0.97043 | 0.00122 | 0.97438 | 0.00122
40.02 | 1.6176 | 0.088324 | 0.046093 | 62.1599 | 63.7775 | 1.6536 | 0.025843 | 62.9687 | 0.80878 | 62.6991 | 0.97876 | 0.012571 | 0.98274 | 0.012623
40.04 | 3.3656 | 0.088324 | 0.048169 | 61.7452 | 65.1108 | 2.0683 | 0.032324 | 63.428 | 1.6828 | 62.8671 | 0.9859 | 0.026157 | 0.98991 | 0.026263
40.06 | 4.7222 | 0.088324 | 0.050101 | 61.8762 | 66.5984 | 1.9373 | 0.030276 | 64.2373 | 2.3611 | 63.4503 | 0.99848 | 0.0367 | 1.0025 | 0.03685
40.08 | 6.4181 | 0.090191 | 0.051962 | 60.7383 | 67.1564 | 2.0752 | 0.032431 | 63.9473 | 3.209 | 62.8777 | 0.99397 | 0.04988 | 0.99802 | 0.050083
40.1 | 7.8008 | 0.090191 | 0.053751 | 60.8987 | 68.6995 | 1.9148 | 0.029925 | 64.7991 | 3.9004 | 63.499 | 1.0072 | 0.060626 | 1.0113 | 0.060873
40.12 | 9.001 | 0.091872 | 0.055469 | 60.9802 | 69.9812 | 1.8333 | 0.028651 | 65.4807 | 4.5005 | 63.9805 | 1.0178 | 0.069953 | 1.0219 | 0.070238
40.14 | 10.175 | 0.091872 | 0.057044 | 60.9968 | 71.1718 | 1.8167 | 0.028392 | 66.0843 | 5.0875 | 64.3885 | 1.0272 | 0.079078 | 1.0314 | 0.0794
40.16 | 10.9838 | 0.091872 | 0.05826 | 61.1635 | 72.1473 | 1.65 | 0.025786 | 66.6554 | 5.4919 | 64.8248 | 1.0361 | 0.085364 | 1.0403 | 0.085711
40.18 | 11.8186 | 0.093926 | 0.059477 | 61.196 | 73.0146 | 1.6175 | 0.025278 | 67.1053 | 5.9093 | 65.1355 | 1.0431 | 0.091852 | 1.0473 | 0.092226
40.2 | 12.4448 | 0.093926 | 0.060479 | 61.1425 | 73.5873 | 1.671 | 0.026115 | 67.3649 | 6.2224 | 65.2908 | 1.0471 | 0.096718 | 1.0514 | 0.097112
40.22 | 12.784 | 0.095046 | 0.061195 | 61.4715 | 74.2555 | 1.342 | 0.020973 | 67.8635 | 6.392 | 65.7328 | 1.0548 | 0.099354 | 1.0591 | 0.099759
40.24 | 13.2536 | 0.095046 | 0.061839 | 61.2596 | 74.5132 | 1.5539 | 0.024284 | 67.8864 | 6.6268 | 65.6775 | 1.0552 | 0.103 | 1.0595 | 0.10342
40.26 | 13.3058 | 0.095046 | 0.062197 | 61.5175 | 74.8233 | 1.296 | 0.020254 | 68.1704 | 6.6529 | 65.9528 | 1.0596 | 0.10341 | 1.0639 | 0.10383
40.28 | 13.097 | 0.09598 | 0.062268 | 61.6743 | 74.7713 | 1.1392 | 0.017803 | 68.2228 | 6.5485 | 66.04 | 1.0604 | 0.10179 | 1.0647 | 0.1022
40.3 | 12.7579 | 0.09598 | 0.061911 | 61.6455 | 74.4034 | 1.168 | 0.018254 | 68.0244 | 6.3789 | 65.8981 | 1.0573 | 0.099151 | 1.0616 | 0.099555
40.32 | 11.8708 | 0.09598 | 0.060837 | 62.4955 | 74.3663 | 0.318 | 0.0049697 | 68.4309 | 5.9354 | 66.4524 | 1.0637 | 0.092257 | 1.068 | 0.092633
40.34 | 10.8794 | 0.096167 | 0.059763 | 62.5838 | 73.4632 | 0.2297 | 0.00359 | 68.0235 | 5.4397 | 66.2103 | 1.0573 | 0.084552 | 1.0616 | 0.084897
40.36 | 10.1489 | 0.096167 | 0.058761 | 62.651 | 72.7999 | 0.1625 | 0.0025396 | 67.7255 | 5.0745 | 66.034 | 1.0527 | 0.078875 | 1.057 | 0.079196
40.38 | 8.8183 | 0.095607 | 0.057616 | 62.9175 | 71.7358 | -0.104 | -0.0016253 | 67.3267 | 4.4092 | 65.8569 | 1.0465 | 0.068534 | 1.0508 | 0.068813
40.4 | 7.6182 | 0.095607 | 0.056471 | 63.3543 | 70.9725 | -0.5408 | -0.0084517 | 67.1634 | 3.8091 | 65.8937 | 1.044 | 0.059207 | 1.0482 | 0.059448
40.42 | 6.1833 | 0.095607 | 0.05504 | 63.1871 | 69.3704 | -0.3736 | -0.0058386 | 66.2787 | 3.0916 | 65.2482 | 1.0302 | 0.048055 | 1.0344 | 0.048251
40.44 | 4.7744 | 0.094486 | 0.053608 | 65.0048 | 69.7792 | -1.1913 | -0.018618 | 67.392 | 2.3872 | 66.5963 | 1.0475 | 0.037106 | 1.0518 | 0.037257
40.46 | 3.1047 | 0.094486 | 0.051819 | 64.8705 | 67.9752 | -1.057 | -0.016519 | 66.4228 | 1.5523 | 65.9054 | 1.0324 | 0.024129 | 1.0367 | 0.024227
40.48 | 1.5132 | 0.092245 | 0.050101 | 65.5192 | 67.0324 | -1.7057 | -0.026657 | 66.2758 | 0.7566 | 66.0236 | 1.0302 | 0.01176 | 1.0344 | 0.011808
40.5 | -0.052179 | 0.092245 | 0.048312 | 65.1517 | 65.0995 | -1.3382 | -0.020913 | 65.1256 | -0.02609 | 65.1343 | 1.0123 | -0.000406 | 1.0164 | -0.000407
40.52 | -1.7219 | 0.092245 | 0.046236 | 65.8129 | 64.091 | -1.9994 | -0.031247 | 64.9519 | -0.86096 | 65.2389 | 1.0096 | -0.013382 | 1.0137 | -0.013437
40.54 | -3.2873 | 0.090378 | 0.044304 | 65.8194 | 62.5321 | -2.0059 | -0.031348 | 64.1757 | -1.6437 | 64.7236 | 0.99752 | -0.025548 | 1.0016 | -0.025652
40.56 | -4.7222 | 0.090378 | 0.0423 | 65.6165 | 60.8943 | -1.803 | -0.028177 | 63.2554 | -2.3611 | 64.0424 | 0.98321 | -0.0367 | 0.98722 | -0.03685
40.58 | -6.4963 | 0.088324 | 0.040296 | 66.9095 | 60.4132 | -2.096 | -0.032756 | 63.6613 | -3.2482 | 64.7441 | 0.98952 | -0.050488 | 0.99355 | -0.050694
40.6 | -7.566 | 0.088324 | 0.038363 | 66.58 | 59.014 | -1.7665 | -0.027607 | 62.797 | -3.783 | 64.058 | 0.97609 | -0.058801 | 0.98006 | -0.059041
40.62 | -9.001 | 0.088324 | 0.036502 | 66.6896 | 57.6886 | -1.8761 | -0.02932 | 62.1891 | -4.5005 | 63.6893 | 0.96664 | -0.069953 | 0.97058 | -0.070238
40.64 | -9.8619 | 0.086457 | 0.034999 | 66.5898 | 56.7279 | -1.7763 | -0.02776 | 61.6588 | -4.931 | 63.3025 | 0.9584 | -0.076645 | 0.9623 | -0.076957
40.66 | -10.9577 | 0.086457 | 0.033281 | 66.6872 | 55.7295 | -1.8737 | -0.029282 | 61.2084 | -5.4788 | 63.0346 | 0.9514 | -0.085161 | 0.95527 | -0.085508
40.68 | -11.6882 | 0.086457 | 0.032065 | 66.4232 | 54.735 | -1.6097 | -0.025157 | 60.5791 | -5.8441 | 62.5271 | 0.94162 | -0.090838 | 0.94545 | -0.091208
40.7 | -12.3143 | 0.084403 | 0.030848 | 66.1427 | 53.8284 | -1.3292 | -0.020773 | 59.9855 | -6.1572 | 62.0379 | 0.93239 | -0.095704 | 0.93619 | -0.096094
40.72 | -12.6535 | 0.084403 | 0.030132 | 66.4037 | 53.7502 | -1.5902 | -0.024852 | 60.0769 | -6.3268 | 62.1859 | 0.93381 | -0.09834 | 0.93761 | -0.098741
40.74 | -12.9144 | 0.083469 | 0.02956 | 65.8463 | 52.9319 | -1.0328 | -0.016141 | 59.3891 | -6.4572 | 61.5415 | 0.92312 | -0.10037 | 0.92688 | -0.10078
40.76 | -12.7579 | 0.083469 | 0.02956 | 66.2914 | 53.5335 | -1.4779 | -0.0231 | 59.9125 | -6.3789 | 62.0388 | 0.93125 | -0.099151 | 0.93505 | -0.099555
40.78 | -12.4187 | 0.083469 | 0.029774 | 65.856 | 53.4373 | -1.0425 | -0.016292 | 59.6466 | -6.2094 | 61.7164 | 0.92712 | -0.096516 | 0.9309 | -0.096909
40.8 | -12.1317 | 0.083096 | 0.030132 | 65.5474 | 53.4157 | -0.7339 | -0.011469 | 59.4815 | -6.0659 | 61.5035 | 0.92456 | -0.094285 | 0.92832 | -0.094669
40.82 | -11.8447 | 0.083096 | 0.030705 | 65.7415 | 53.8968 | -0.928 | -0.014503 | 59.8191 | -5.9224 | 61.7933 | 0.9298 | -0.092055 | 0.93359 | -0.09243
40.84 | -11.1925 | 0.083096 | 0.031349 | 64.8773 | 53.6848 | -0.0638 | -0.000997 | 59.2811 | -5.5962 | 61.1465 | 0.92144 | -0.086986 | 0.92519 | -0.08734
40.86 | -10.4098 | 0.083096 | 0.032279 | 65.1558 | 54.746 | -0.3423 | -0.00535 | 59.9509 | -5.2049 | 61.6859 | 0.93185 | -0.080903 | 0.93565 | -0.081232
40.88 | -9.1575 | 0.083096 | 0.033854 | 64.4963 | 55.3388 | 0.3172 | 0.0049572 | 59.9176 | -4.5787 | 61.4438 | 0.93133 | -0.07117 | 0.93512 | -0.07146
40.9 | -7.6443 | 0.084216 | 0.035429 | 63.2671 | 55.6228 | 0.5464 | 0.0085392 | 59.445 | -3.8221 | 60.719 | 0.92399 | -0.05941 | 0.92775 | -0.059652
40.92 | -6.3137 | 0.084216 | 0.036788 | 63.0608 | 56.7471 | 0.7527 | 0.011763 | 59.9039 | -3.1569 | 60.9562 | 0.93112 | -0.049069 | 0.93491 | -0.049269
40.94 | -4.8788 | 0.084216 | 0.038435 | 62.6631 | 57.7843 | 1.1504 | 0.017979 | 60.2237 | -2.4394 | 61.0368 | 0.93609 | -0.037917 | 0.9399 | -0.038071
40.96 | -3.1569 | 0.085897 | 0.04051 | 62.4495 | 59.2926 | 1.364 | 0.0213 | 60.8711 | -1.5784 | 61.3972 | 0.94615 | -0.024534 | 0.95001 | -0.024634
40.98 | -1.5654 | 0.085897 | 0.042514 | 62.3876 | 60.8222 | 1.4259 | 0.022284 | 61.6049 | -0.78269 | 61.8658 | 0.95756 | -0.012166 | 0.96146 | -0.012215
41 | 0.02609 | 0.088511 | 0.044375 | 61.9324 | 61.9585 | 1.8811 | 0.029398 | 61.9454 | 0.013045 | 61.9411 | 0.96285 | 0.00020276 | 0.96677 | 0.00020359
41.02 | 1.5393 | 0.088511 | 0.046522 | 62.2026 | 63.7419 | 1.6109 | 0.025175 | 62.9722 | 0.76965 | 62.7157 | 0.97881 | 0.011963 | 0.9828 | 0.012012
41.04 | 3.209 | 0.088511 | 0.048455 | 62.0428 | 65.2518 | 1.7707 | 0.027673 | 63.6473 | 1.6045 | 63.1125 | 0.98931 | 0.02494 | 0.99333 | 0.025041
41.06 | 4.931 | 0.090191 | 0.05053 | 61.0047 | 65.9357 | 1.8088 | 0.028268 | 63.4702 | 2.4655 | 62.6484 | 0.98655 | 0.038322 | 0.99057 | 0.038478
41.08 | 6.3659 | 0.090191 | 0.052391 | 61.1861 | 67.552 | 1.6274 | 0.025433 | 64.369 | 3.1829 | 63.3081 | 1.0005 | 0.049474 | 1.0046 | 0.049676
41.1 | 7.7226 | 0.091872 | 0.054181 | 61.0157 | 68.7383 | 1.7978 | 0.028096 | 64.877 | 3.8613 | 63.5899 | 1.0084 | 0.060018 | 1.0125 | 0.060262
41.12 | 9.001 | 0.091872 | 0.055898 | 61.1304 | 70.1314 | 1.6831 | 0.026304 | 65.6309 | 4.5005 | 64.1307 | 1.0201 | 0.069953 | 1.0243 | 0.070238
41.14 | 10.1228 | 0.091872 | 0.05733 | 60.8307 | 70.9535 | 1.9828 | 0.030987 | 65.8921 | 5.0614 | 64.205 | 1.0242 | 0.078672 | 1.0284 | 0.078993
41.16 | 10.9838 | 0.094113 | 0.05869 | 61.2596 | 72.2434 | 1.5539 | 0.024284 | 66.7515 | 5.4919 | 64.9209 | 1.0376 | 0.085364 | 1.0418 | 0.085711
41.18 | 11.8708 | 0.094113 | 0.059835 | 61.0055 | 72.8763 | 1.808 | 0.028256 | 66.9409 | 5.9354 | 64.9624 | 1.0405 | 0.092257 | 1.0447 | 0.092633
41.2 | 12.4448 | 0.094113 | 0.060837 | 61.1107 | 73.5555 | 1.7028 | 0.026611 | 67.3331 | 6.2224 | 65.259 | 1.0466 | 0.096718 | 1.0509 | 0.097112
41.22 | 12.8622 | 0.09542 | 0.061624 | 61.1849 | 74.0471 | 1.6286 | 0.025452 | 67.616 | 6.4311 | 65.4723 | 1.051 | 0.099962 | 1.0553 | 0.10037
41.24 | 13.3318 | 0.09542 | 0.062268 | 61.1915 | 74.5233 | 1.622 | 0.0253 | 67.8574 | 6.6659 | 65.6354 | 1.0547 | 0.10361 | 1.059 | 0.10403
41.26 | 13.4623 | 0.096354 | 0.062698 | 61.5861 | 75.0484 | 1.2274 | 0.0192 | 68.3172 | 6.7311 | 66.0735 | 1.0619 | 0.10463 | 1.0662 | 0.10505
41.28 | 13.3318 | 0.096354 | 0.062698 | 61.6148 | 74.9466 | 1.1987 | 0.018733 | 68.2807 | 6.6659 | 66.0587 | 1.0613 | 0.10361 | 1.0656 | 0.10403
41.3 | 12.8883 | 0.096354 | 0.06234 | 61.8972 | 74.7855 | 0.9163 | 0.01432 | 68.3414 | 6.4442 | 66.1933 | 1.0623 | 0.10017 | 1.0666 | 0.10057
41.32 | 12.2883 | 0.096727 | 0.061338 | 61.9022 | 74.1905 | 0.9113 | 0.0142 | 68.0463 | 6.1441 | 65.9983 | 1.0577 | 0.095502 | 1.062 | 0.095891
41.34 | 11.3229 | 0.096727 | 0.060193 | 62.6169 | 73.9398 | 0.1966 | 0.0030725 | 68.2784 | 5.6615 | 66.3912 | 1.0613 | 0.087999 | 1.0656 | 0.088358
41.36 | 10.3837 | 0.09654 | 0.059262 | 62.7217 | 73.1054 | 0.0918 | 0.0014347 | 67.9136 | 5.1919 | 66.1829 | 1.0556 | 0.0807 | 1.0599 | 0.081029
41.38 | 9.1314 | 0.09654 | 0.058046 | 62.9775 | 72.1089 | -0.164 | -0.002563 | 67.5432 | 4.5657 | 66.0213 | 1.0499 | 0.070967 | 1.0541 | 0.071256
41.4 | 8.0095 | 0.09654 | 0.056829 | 63.2092 | 71.2187 | -0.3957 | -0.006184 | 67.214 | 4.0048 | 65.879 | 1.0447 | 0.062248 | 1.049 | 0.062502
41.42 | 6.3659 | 0.095607 | 0.055469 | 64.0952 | 70.4611 | -0.2817 | -0.0044024 | 67.2781 | 3.1829 | 66.2172 | 1.0457 | 0.049474 | 1.05 | 0.049676
41.44 | 5.0614 | 0.095607 | 0.053966 | 64.6702 | 69.7316 | -0.8567 | -0.013389 | 67.2009 | 2.5307 | 66.3573 | 1.0445 | 0.039336 | 1.0488 | 0.039496
41.46 | 3.3134 | 0.095607 | 0.05232 | 64.9038 | 68.2172 | -1.0903 | -0.017039 | 66.5605 | 1.6567 | 66.0083 | 1.0346 | 0.025751 | 1.0388 | 0.025856
41.48 | 1.7219 | 0.093739 | 0.05053 | 65.5788 | 67.3007 | -1.7653 | -0.0276 | 66.4398 | 0.86096 | 66.1528 | 1.0327 | 0.013382 | 1.0369 | 0.013437
41.5 | 0.10436 | 0.093739 | 0.048598 | 65.5048 | 65.6092 | -1.6913 | -0.026432 | 65.557 | 0.052179 | 65.5396 | 1.019 | 0.000811 | 1.0231 | 0.000814
41.52 | -1.5915 | 0.091872 | 0.046737 | 65.717 | 64.1255 | -1.9035 | -0.029748 | 64.9213 | -0.79574 | 65.1865 | 1.0091 | -0.012369 | 1.0132 | -0.012419
41.54 | -3.2351 | 0.091872 | 0.044733 | 66.0143 | 62.7792 | -2.2008 | -0.034394 | 64.3967 | -1.6176 | 64.9359 | 1.001 | -0.025143 | 1.005 | -0.025245
41.56 | -4.9049 | 0.091872 | 0.0428 | 65.9872 | 61.0823 | -2.1737 | -0.033971 | 63.5348 | -2.4524 | 64.3522 | 0.98756 | -0.03812 | 0.99158 | -0.038275
41.58 | -6.3137 | 0.090005 | 0.0408 | 66.0284 | 59.7147 | -2.2149 | -0.034615 | 62.8715 | -3.1569 | 63.9238 | 0.97725 | -0.049069 | 0.98123 | -0.049269
41.6 | -7.6965 | 0.090005 | 0.038936 | 65.7735 | 58.077 | -1.96 | -0.030631 | 61.9253 | -3.8482 | 63.208 | 0.96254 | -0.059815 | 0.96646 | -0.060059
41.62 | -9.001 | 0.090005 | 0.037075 | 65.9935 | 56.9925 | -2.18 | -0.034069 | 61.493 | -4.5005 | 62.9932 | 0.95582 | -0.069953 | 0.95971 | -0.070238
41.64 | -10.0445 | 0.087577 | 0.035429 | 67.0087 | 56.9642 | -2.1952 | -0.034307 | 61.9864 | -5.0223 | 63.6605 | 0.96349 | -0.078064 | 0.96741 | -0.078382
41.66 | -11.2186 | 0.087577 | 0.033854 | 66.7112 | 55.4926 | -1.8977 | -0.029657 | 61.1019 | -5.6093 | 62.9717 | 0.94974 | -0.087188 | 0.95361 | -0.087543
41.68 | -11.8447 | 0.086457 | 0.032566 | 66.657 | 54.8123 | -1.8435 | -0.02881 | 60.7346 | -5.9224 | 62.7088 | 0.94403 | -0.092055 | 0.94788 | -0.09243
41.7 | -12.3665 | 0.086457 | 0.031492 | 66.511 | 54.1445 | -1.6975 | -0.026529 | 60.3277 | -6.1833 | 62.3888 | 0.93771 | -0.09611 | 0.94153 | -0.096501
41.72 | -12.8883 | 0.086457 | 0.030633 | 66.3943 | 53.506 | -1.5808 | -0.024705 | 59.9501 | -6.4442 | 62.0982 | 0.93184 | -0.10017 | 0.93563 | -0.10057
41.74 | -13.0188 | 0.084776 | 0.030061 | 66.2396 | 53.2208 | -1.4261 | -0.022287 | 59.7302 | -6.5094 | 61.9 | 0.92842 | -0.10118 | 0.9322 | -0.10159
41.76 | -12.784 | 0.084776 | 0.030132 | 65.9761 | 53.1921 | -1.1626 | -0.0182 | 59.5841 | -6.392 | 61.7148 | 0.92615 | -0.099354 | 0.92992 | -0.099759
41.78 | -12.6535 | 0.084216 | 0.030418 | 65.8286 | 53.1751 | -1.0151 | -0.015864 | 59.5018 | -6.3268 | 61.6108 | 0.92487 | -0.09834 | 0.92864 | -0.098741
41.8 | -12.2883 | 0.084216 | 0.03049 | 65.7054 | 53.4171 | -0.8919 | -0.013939 | 59.5613 | -6.1441 | 61.6093 | 0.92579 | -0.095502 | 0.92956 | -0.095891
41.82 | -11.7665 | 0.084216 | 0.031063 | 65.4689 | 53.7024 | -0.6554 | -0.0102 | 59.5857 | -5.8832 | 61.5467 | 0.92617 | -0.091446 | 0.92995 | -0.091819
41.84 | -11.5838 | 0.084216 | 0.031707 | 65.1253 | 53.5415 | -0.3118 | -0.0048728 | 59.3334 | -5.7919 | 61.264 | 0.92225 | -0.090027 | 0.92601 | -0.090394
41.86 | -10.6968 | 0.084216 | 0.032852 | 64.9152 | 54.2184 | -0.1017 | -0.0015894 | 59.5668 | -5.3484 | 61.3496 | 0.92588 | -0.083133 | 0.92965 | -0.083472
41.88 | -9.2097 | 0.084216 | 0.03457 | 64.4754 | 55.2657 | 0.3381 | 0.0052838 | 59.8706 | -4.6048 | 61.4055 | 0.9306 | -0.071576 | 0.93439 | -0.071867
41.9 | -7.7486 | 0.085336 | 0.036073 | 63.2844 | 55.5358 | 0.5291 | 0.0082688 | 59.4101 | -3.8743 | 60.7015 | 0.92344 | -0.060221 | 0.9272 | -0.060466
41.92 | -6.5224 | 0.085336 | 0.037433 | 63.082 | 56.5596 | 0.7315 | 0.011432 | 59.8208 | -3.2612 | 60.9079 | 0.92983 | -0.050691 | 0.93361 | -0.050897
41.94 | -5.0092 | 0.086457 | 0.039079 | 62.5524 | 57.5432 | 1.2611 | 0.019709 | 60.0478 | -2.5046 | 60.8827 | 0.93336 | -0.038931 | 0.93716 | -0.039089
41.96 | -3.3134 | 0.086457 | 0.041083 | 62.2662 | 58.9528 | 1.5473 | 0.024181 | 60.6095 | -1.6567 | 61.1617 | 0.94209 | -0.025751 | 0.94592 | -0.025856
41.98 | -1.8263 | 0.086457 | 0.042944 | 62.2822 | 60.4559 | 1.5313 | 0.023931 | 61.3691 | -0.91314 | 61.6734 | 0.95389 | -0.014193 | 0.95778 | -0.014251
42 | -0.18263 | 0.089631 | 0.045091 | 61.9447 | 61.7621 | 1.8688 | 0.029206 | 61.8534 | -0.091314 | 61.8838 | 0.96142 | -0.00142 | 0.96534 | -0.00143
42.02 | 1.5654 | 0.089631 | 0.047238 | 61.8873 | 63.4527 | 1.9262 | 0.030103 | 62.67 | 0.78269 | 62.4091 | 0.97412 | 0.012166 | 0.97808 | 0.012215
42.04 | 3.1047 | 0.089631 | 0.0491 | 61.9387 | 65.0434 | 1.8748 | 0.0293 | 63.491 | 1.5523 | 62.9736 | 0.98688 | 0.024129 | 0.9909 | 0.024227
42.06 | 4.7744 | 0.091312 | 0.051246 | 62.082 | 66.8564 | 1.7315 | 0.02706 | 64.4692 | 2.3872 | 63.6735 | 1.0021 | 0.037106 | 1.0062 | 0.037257
42.08 | 6.1572 | 0.091312 | 0.053036 | 61.751 | 67.9082 | 2.0625 | 0.032233 | 64.8296 | 3.0786 | 63.8034 | 1.0077 | 0.047852 | 1.0118 | 0.048047
42.1 | 7.6182 | 0.092619 | 0.054753 | 61.0309 | 68.6491 | 1.7826 | 0.027859 | 64.84 | 3.8091 | 63.5703 | 1.0078 | 0.059207 | 1.0119 | 0.059448
42.12 | 8.9749 | 0.092619 | 0.056543 | 61.0141 | 69.989 | 1.7994 | 0.028121 | 65.5015 | 4.4874 | 64.0057 | 1.0181 | 0.069751 | 1.0223 | 0.070035
42.14 | 10.1228 | 0.092619 | 0.058046 | 61.1731 | 71.2959 | 1.6404 | 0.025636 | 66.2345 | 5.0614 | 64.5474 | 1.0295 | 0.078672 | 1.0337 | 0.078993
42.16 | 10.9577 | 0.095046 | 0.059262 | 60.8405 | 71.7982 | 1.973 | 0.030834 | 66.3193 | 5.4788 | 64.4931 | 1.0308 | 0.085161 | 1.035 | 0.085508
42.18 | 11.7665 | 0.095046 | 0.060479 | 60.938 | 72.7045 | 1.8755 | 0.02931 | 66.8212 | 5.8832 | 64.8602 | 1.0386 | 0.091446 | 1.0429 | 0.091819
42.2 | 12.5492 | 0.096167 | 0.061481 | 61.1977 | 73.7469 | 1.6158 | 0.025252 | 67.4723 | 6.2746 | 65.3808 | 1.0488 | 0.097529 | 1.053 | 0.097926
42.22 | 13.0449 | 0.096167 | 0.062197 | 61.0211 | 74.066 | 1.7924 | 0.028 | 67.5435 | 6.5224 | 65.3694 | 1.0499 | 0.10138 | 1.0541 | 0.10179
42.24 | 13.2536 | 0.096167 | 0.062841 | 61.3508 | 74.6044 | 1.4627 | 0.0229 | 67.9776 | 6.6268 | 65.7687 | 1.0566 | 0.103 | 1.0609 | 0.10342
42.26 | 13.384 | 0.097661 | 0.063199 | 61.2551 | 74.6391 | 1.5584 | 0.0244 | 67.9471 | 6.692 | 65.7164 | 1.0561 | 0.10402 | 1.0604 | 0.10444
42.28 | 13.3058 | 0.097661 | 0.06327 | 61.5933 | 74.8991 | 1.2202 | 0.0191 | 68.2462 | 6.6529 | 66.0286 | 1.0608 | 0.10341 | 1.0651 | 0.10383
42.3 | 12.9927 | 0.097661 | 0.062913 | 61.6387 | 74.6314 | 1.1748 | 0.01836 | 68.135 | 6.4963 | 65.9696 | 1.0591 | 0.10098 | 1.0634 | 0.10139
42.32 | 12.2361 | 0.098221 | 0.061839 | 61.9231 | 74.1592 | 0.8904 | 0.013915 | 68.0411 | 6.118 | 66.0018 | 1.0576 | 0.095096 | 1.0619 | 0.095483
42.34 | 11.2969 | 0.098221 | 0.060765 | 62.0534 | 73.3503 | 0.7601 | 0.0119 | 67.7018 | 5.6484 | 65.819 | 1.0523 | 0.087797 | 1.0566 | 0.088154
42.36 | 10.3837 | 0.098221 | 0.059835 | 62.5624 | 72.9461 | 0.2511 | 0.0039242 | 67.7543 | 5.1919 | 66.0236 | 1.0531 | 0.0807 | 1.0574 | 0.081029
42.38 | 9.314 | 0.098221 | 0.058761 | 62.7235 | 72.0375 | 0.09 | 0.0014065 | 67.3805 | 4.657 | 65.8282 | 1.0473 | 0.072387 | 1.0516 | 0.072681
42.4 | 7.8791 | 0.098221 | 0.057473 | 62.9581 | 70.8372 | -0.1446 | -0.0022598 | 66.8976 | 3.9395 | 65.5845 | 1.0398 | 0.061235 | 1.0441 | 0.061484
42.42 | 6.7311 | 0.096914 | 0.056185 | 63.1504 | 69.8815 | -0.3369 | -0.0052651 | 66.516 | 3.3656 | 65.3941 | 1.0339 | 0.052313 | 1.0381 | 0.052526
42.44 | 5.0614 | 0.096914 | 0.05461 | 63.5101 | 68.5715 | -0.6966 | -0.010887 | 66.0408 | 2.5307 | 65.1972 | 1.0265 | 0.039336 | 1.0307 | 0.039496
42.46 | 3.6004 | 0.095233 | 0.053036 | 65.0681 | 68.6685 | -1.2546 | -0.019607 | 66.8683 | 1.8002 | 66.2682 | 1.0394 | 0.027981 | 1.0436 | 0.028095
42.48 | 1.9045 | 0.095233 | 0.051175 | 64.9645 | 66.869 | -1.151 | -0.017988 | 65.9168 | 0.95227 | 65.5993 | 1.0246 | 0.014802 | 1.0288 | 0.014862
42.5 | 0.20872 | 0.095233 | 0.049385 | 65.3875 | 65.5962 | -1.574 | -0.024599 | 65.4919 | 0.10436 | 65.4571 | 1.018 | 0.00162 | 1.0221 | 0.00163
42.52 | -1.461 | 0.093179 | 0.047453 | 65.5824 | 64.1214 | -1.7689 | -0.0276 | 64.8519 | -0.73051 | 65.0954 | 1.008 | -0.011355 | 1.0121 | -0.011401
42.54 | -3.0264 | 0.093179 | 0.04552 | 65.4072 | 62.3808 | -1.5937 | -0.024906 | 63.894 | -1.5132 | 64.3984 | 0.99314 | -0.023521 | 0.99718 | -0.023616
42.56 | -4.644 | 0.093179 | 0.043373 | 65.5341 | 60.8901 | -1.7206 | -0.02689 | 63.2121 | -2.322 | 63.9861 | 0.98254 | -0.036092 | 0.98654 | -0.036239
42.58 | -6.0789 | 0.090752 | 0.041369 | 66.8066 | 60.7277 | -1.9931 | -0.031148 | 63.7671 | -3.0395 | 64.7803 | 0.99117 | -0.047244 | 0.9952 | -0.047436
42.6 | -7.6182 | 0.090752 | 0.039437 | 67.1552 | 59.537 | -2.3417 | -0.036596 | 63.3461 | -3.8091 | 64.6158 | 0.98462 | -0.059207 | 0.98863 | -0.059448
42.62 | -8.7922 | 0.089071 | 0.037647 | 66.9228 | 58.1306 | -2.1093 | -0.032964 | 62.5267 | -4.3961 | 63.9921 | 0.97189 | -0.068331 | 0.97585 | -0.06861
42.64 | -9.9924 | 0.089071 | 0.036073 | 66.5665 | 56.5741 | -1.753 | -0.027396 | 61.5703 | -4.9962 | 63.2357 | 0.95702 | -0.077658 | 0.96092 | -0.077975
42.66 | -11.0099 | 0.089071 | 0.034427 | 66.6755 | 55.6656 | -1.862 | -0.029099 | 61.1706 | -5.5049 | 63.0055 | 0.95081 | -0.085566 | 0.95468 | -0.085915
42.68 | -11.7404 | 0.08739 | 0.033281 | 66.5984 | 54.858 | -1.7849 | -0.027895 | 60.7282 | -5.8702 | 62.6849 | 0.94393 | -0.091244 | 0.94778 | -0.091615
42.7 | -12.5752 | 0.08739 | 0.032065 | 66.3135 | 53.7383 | -1.5 | -0.023442 | 60.0259 | -6.2876 | 62.1218 | 0.93302 | -0.097732 | 0.93682 | -0.09813
42.72 | -12.8101 | 0.08739 | 0.031206 | 66.4716 | 53.6615 | -1.6581 | -0.0259 | 60.0666 | -6.405 | 62.2016 | 0.93365 | -0.099557 | 0.93745 | -0.099962
42.74 | -13.071 | 0.085897 | 0.030705 | 66.3853 | 53.3143 | -1.5718 | -0.024564 | 59.8498 | -6.5355 | 62.0283 | 0.93028 | -0.10158 | 0.93407 | -0.102
42.76 | -13.0188 | 0.085897 | 0.030705 | 65.9755 | 52.9567 | -1.162 | -0.0182 | 59.4661 | -6.5094 | 61.6359 | 0.92432 | -0.10118 | 0.92808 | -0.10159
42.78 | -12.6535 | 0.08515 | 0.030991 | 65.7826 | 53.1291 | -0.9691 | -0.0151 | 59.4558 | -6.3268 | 61.5648 | 0.92416 | -0.09834 | 0.92792 | -0.098741
42.8 | -12.2883 | 0.08515 | 0.031277 | 65.6519 | 53.3636 | -0.8384 | -0.013103 | 59.5078 | -6.1441 | 61.5558 | 0.92496 | -0.095502 | 0.92873 | -0.095891
42.82 | -11.9491 | 0.08515 | 0.031778 | 65.3708 | 53.4217 | -0.5573 | -0.00871 | 59.3963 | -5.9745 | 61.3878 | 0.92323 | -0.092866 | 0.92699 | -0.093244
42.84 | -11.5317 | 0.084963 | 0.032351 | 65.4364 | 53.9047 | -0.6229 | -0.0097347 | 59.6706 | -5.7658 | 61.5925 | 0.92749 | -0.089622 | 0.93127 | -0.089986
42.86 | -10.6707 | 0.084963 | 0.033353 | 65.1799 | 54.5092 | -0.3664 | -0.00573 | 59.8446 | -5.3353 | 61.623 | 0.9302 | -0.08293 | 0.93399 | -0.083268
42.88 | -9.2619 | 0.085523 | 0.034999 | 64.3339 | 55.072 | 0.4796 | 0.0074952 | 59.703 | -4.6309 | 61.2466 | 0.928 | -0.071981 | 0.93178 | -0.072274
42.9 | -7.8791 | 0.085523 | 0.036502 | 64.1318 | 56.2527 | 0.6817 | 0.010654 | 60.1923 | -3.9395 | 61.5054 | 0.9356 | -0.061235 | 0.93941 | -0.061484
42.92 | -6.6007 | 0.085523 | 0.037934 | 63.9504 | 57.3497 | 0.8631 | 0.013489 | 60.6501 | -3.3003 | 61.7502 | 0.94272 | -0.051299 | 0.94656 | -0.051508
42.94 | -5.1397 | 0.08739 | 0.039508 | 62.5045 | 57.3648 | 1.309 | 0.020457 | 59.9347 | -2.5698 | 60.7913 | 0.9316 | -0.039944 | 0.93539 | -0.040107
42.96 | -3.5221 | 0.08739 | 0.041441 | 61.8817 | 58.3596 | 1.9318 | 0.03019 | 60.1206 | -1.7611 | 60.7077 | 0.93449 | -0.027373 | 0.93829 | -0.027485
42.98 | -1.8263 | 0.089071 | 0.043516 | 61.8405 | 60.0142 | 1.973 | 0.030834 | 60.9274 | -0.91314 | 61.2317 | 0.94703 | -0.014193 | 0.95088 | -0.014251
43 | -0.33917 | 0.089071 | 0.045449 | 62.0852 | 61.746 | 1.7283 | 0.02701 | 61.9156 | -0.16958 | 61.9721 | 0.96239 | -0.00264 | 0.96631 | -0.00265
43.02 | 1.3567 | 0.089071 | 0.047524 | 61.799 | 63.1557 | 2.0145 | 0.031483 | 62.4773 | 0.67833 | 62.2512 | 0.97112 | 0.010544 | 0.97507 | 0.010587
43.04 | 3.2612 | 0.090938 | 0.049528 | 61.587 | 64.8482 | 2.2265 | 0.0348 | 63.2176 | 1.6306 | 62.6741 | 0.98263 | 0.025345 | 0.98663 | 0.025449
43.06 | 4.5396 | 0.090938 | 0.051461 | 61.8217 | 66.3613 | 1.9918 | 0.031128 | 64.0915 | 2.2698 | 63.3349 | 0.99621 | 0.035281 | 1.0003 | 0.035425
43.08 | 6.105 | 0.090938 | 0.053393 | 61.4822 | 67.5872 | 2.3313 | 0.036434 | 64.5347 | 3.0525 | 63.5172 | 1.0031 | 0.047447 | 1.0072 | 0.04764
43.1 | 7.3573 | 0.093553 | 0.055111 | 60.7016 | 68.0589 | 2.1119 | 0.033005 | 64.3803 | 3.6787 | 63.154 | 1.0007 | 0.057179 | 1.0048 | 0.057412
43.12 | 8.7661 | 0.093553 | 0.0569 | 60.773 | 69.5391 | 2.0405 | 0.031889 | 65.1561 | 4.3831 | 63.695 | 1.0128 | 0.068129 | 1.0169 | 0.068406
43.14 | 9.7836 | 0.09542 | 0.058403 | 60.5037 | 70.2873 | 2.3098 | 0.036098 | 65.3955 | 4.8918 | 63.7649 | 1.0165 | 0.076036 | 1.0206 | 0.076346
43.16 | 10.8272 | 0.09542 | 0.059763 | 60.7849 | 71.6121 | 2.0286 | 0.031703 | 66.1985 | 5.4136 | 64.394 | 1.029 | 0.084147 | 1.0332 | 0.08449
43.18 | 11.5838 | 0.09542 | 0.060909 | 60.7942 | 72.378 | 2.0193 | 0.031558 | 66.5861 | 5.7919 | 64.6555 | 1.035 | 0.090027 | 1.0392 | 0.090394
43.2 | 12.21 | 0.0971 | 0.061911 | 60.9477 | 73.1577 | 1.8658 | 0.029159 | 67.0527 | 6.105 | 65.0177 | 1.0422 | 0.094893 | 1.0465 | 0.09528
43.22 | 12.5752 | 0.0971 | 0.062698 | 61.0679 | 73.6431 | 1.7456 | 0.02728 | 67.3555 | 6.2876 | 65.2596 | 1.0469 | 0.097732 | 1.0512 | 0.09813
43.24 | 13.1753 | 0.0971 | 0.063342 | 61.5328 | 74.7081 | 1.2807 | 0.020015 | 68.1205 | 6.5877 | 65.9246 | 1.0588 | 0.1024 | 1.0631 | 0.10281
43.26 | 13.3579 | 0.098408 | 0.063771 | 61.376 | 74.7339 | 1.4375 | 0.022465 | 68.055 | 6.679 | 65.8286 | 1.0578 | 0.10382 | 1.0621 | 0.10424
43.28 | 13.2797 | 0.098408 | 0.063915 | 61.7312 | 75.0109 | 1.0823 | 0.016914 | 68.371 | 6.6398 | 66.1578 | 1.0627 | 0.10321 | 1.0671 | 0.10363
43.3 | 12.7318 | 0.099155 | 0.063342 | 62.1238 | 74.8556 | 0.6897 | 0.010779 | 68.4897 | 6.3659 | 66.3677 | 1.0646 | 0.098949 | 1.0689 | 0.099352
43.32 | 12.0274 | 0.099155 | 0.062268 | 62.1973 | 74.2247 | 0.6162 | 0.00963 | 68.211 | 6.0137 | 66.2064 | 1.0602 | 0.093474 | 1.0646 | 0.093855
43.34 | 11.1925 | 0.099155 | 0.06141 | 62.2745 | 73.467 | 0.539 | 0.0084235 | 67.8707 | 5.5962 | 66.0053 | 1.055 | 0.086986 | 1.0592 | 0.08734
43.36 | 10.3837 | 0.099155 | 0.060408 | 62.631 | 73.0147 | 0.1825 | 0.0028521 | 67.8229 | 5.1919 | 66.0922 | 1.0542 | 0.0807 | 1.0585 | 0.081029
43.38 | 9.2097 | 0.099155 | 0.059334 | 62.6286 | 71.8383 | 0.1849 | 0.0028896 | 67.2334 | 4.6048 | 65.6985 | 1.045 | 0.071576 | 1.0493 | 0.071867
43.4 | 7.9052 | 0.098034 | 0.058046 | 62.8802 | 70.7854 | -0.0667 | -0.0010424 | 66.8328 | 3.9526 | 65.5153 | 1.0388 | 0.061437 | 1.043 | 0.061688
43.42 | 6.679 | 0.098034 | 0.056757 | 63.3451 | 70.0241 | -0.5316 | -0.00831 | 66.6846 | 3.3395 | 65.5714 | 1.0365 | 0.051908 | 1.0407 | 0.052119
43.44 | 5.1136 | 0.098034 | 0.055111 | 63.6874 | 68.801 | -0.8739 | -0.013657 | 66.2442 | 2.5568 | 65.3919 | 1.0297 | 0.039742 | 1.0339 | 0.039904
43.46 | 3.4438 | 0.09654 | 0.053393 | 65.1592 | 68.603 | -1.3457 | -0.021031 | 66.8811 | 1.7219 | 66.3071 | 1.0396 | 0.026765 | 1.0438 | 0.026874
43.48 | 1.9045 | 0.09654 | 0.051604 | 65.335 | 67.2395 | -1.5215 | -0.023778 | 66.2873 | 0.95227 | 65.9698 | 1.0303 | 0.014802 | 1.0345 | 0.014862
43.5 | 0.33917 | 0.09654 | 0.049815 | 65.5768 | 65.916 | -1.7633 | -0.027557 | 65.7464 | 0.16958 | 65.6899 | 1.0219 | 0.0026359 | 1.0261 | 0.0026467
43.52 | -1.3567 | 0.094673 | 0.047882 | 65.4783 | 64.1216 | -1.6648 | -0.026018 | 64.8 | -0.67833 | 65.0261 | 1.0072 | -0.010544 | 1.0113 | -0.010587
43.54 | -2.9481 | 0.094673 | 0.045807 | 65.6033 | 62.6552 | -1.7898 | -0.027971 | 64.1292 | -1.4741 | 64.6206 | 0.9968 | -0.022912 | 1.0009 | -0.023006
43.56 | -4.4613 | 0.092059 | 0.043874 | 66.6982 | 62.2369 | -1.8847 | -0.029454 | 64.4675 | -2.2307 | 65.2111 | 1.0021 | -0.034673 | 1.0061 | -0.034814
43.58 | -5.9745 | 0.092059 | 0.0418 | 66.7712 | 60.7967 | -1.9577 | -0.030595 | 63.7839 | -2.9873 | 64.7797 | 0.99143 | -0.046433 | 0.99547 | -0.046622
43.6 | -7.3051 | 0.092059 | 0.039938 | 66.6412 | 59.3361 | -1.8277 | -0.028563 | 62.9886 | -3.6526 | 64.2062 | 0.97907 | -0.056774 | 0.98305 | -0.057005
43.62 | -8.5574 | 0.090191 | 0.03822 | 66.5833 | 58.0259 | -1.7698 | -0.027659 | 62.3046 | -4.2787 | 63.7308 | 0.96844 | -0.066506 | 0.97238 | -0.066777
43.64 | -9.9402 | 0.090191 | 0.036431 | 66.6314 | 56.6912 | -1.8179 | -0.02841 | 61.6613 | -4.9701 | 63.318 | 0.95844 | -0.077253 | 0.96234 | -0.077568
43.66 | -10.5142 | 0.088511 | 0.034999 | 66.564 | 56.0498 | -1.7505 | -0.027357 | 61.3069 | -5.2571 | 63.0593 | 0.95293 | -0.081714 | 0.95681 | -0.082046
43.68 | -11.3229 | 0.088511 | 0.033711 | 66.4991 | 55.1762 | -1.6856 | -0.026343 | 60.8376 | -5.6615 | 62.7248 | 0.94563 | -0.087999 | 0.94948 | -0.088358
43.7 | -11.9752 | 0.088511 | 0.032566 | 66.1874 | 54.2122 | -1.3739 | -0.021471 | 60.1998 | -5.9876 | 62.1957 | 0.93572 | -0.093069 | 0.93953 | -0.093447
43.72 | -12.3665 | 0.08683 | 0.031707 | 66.0293 | 53.6628 | -1.2158 | -0.019001 | 59.846 | -6.1833 | 61.9071 | 0.93022 | -0.09611 | 0.93401 | -0.096501
43.74 | -12.6013 | 0.08683 | 0.031134 | 66.2797 | 53.6784 | -1.4662 | -0.022914 | 59.979 | -6.3007 | 62.0793 | 0.93229 | -0.097935 | 0.93608 | -0.098334
43.76 | -12.4448 | 0.08683 | 0.031134 | 65.7818 | 53.337 | -0.9683 | -0.015133 | 59.5594 | -6.2224 | 61.6335 | 0.92577 | -0.096718 | 0.92954 | -0.097112
43.78 | -12.21 | 0.08627 | 0.031349 | 65.2931 | 53.0831 | -0.4796 | -0.0074952 | 59.1881 | -6.105 | 61.2231 | 0.91999 | -0.094893 | 0.92374 | -0.09528
43.8 | -12.0013 | 0.08627 | 0.031635 | 65.459 | 53.4577 | -0.6455 | -0.010088 | 59.4584 | -6.0006 | 61.4586 | 0.9242 | -0.093271 | 0.92796 | -0.093651
43.82 | -11.5056 | 0.085897 | 0.032136 | 65.2164 | 53.7108 | -0.4029 | -0.0062965 | 59.4636 | -5.7528 | 61.3812 | 0.92428 | -0.089419 | 0.92804 | -0.089783
43.84 | -11.1664 | 0.085897 | 0.032637 | 65.056 | 53.8896 | -0.2425 | -0.00379 | 59.4728 | -5.5832 | 61.3339 | 0.92442 | -0.086783 | 0.92818 | -0.087136
43.86 | -10.3837 | 0.085897 | 0.033854 | 64.6966 | 54.3129 | 0.1169 | 0.0018269 | 59.5047 | -5.1919 | 61.2354 | 0.92492 | -0.0807 | 0.92868 | -0.081029
43.88 | -8.9488 | 0.08627 | 0.035429 | 64.3903 | 55.4415 | 0.4232 | 0.0066138 | 59.9159 | -4.4744 | 61.4074 | 0.93131 | -0.069548 | 0.9351 | -0.069831
43.9 | -7.5399 | 0.08627 | 0.037003 | 64.0612 | 56.5213 | 0.7523 | 0.011757 | 60.2912 | -3.77 | 61.5479 | 0.93714 | -0.058599 | 0.94096 | -0.058837
43.92 | -6.3137 | 0.08739 | 0.038363 | 62.7925 | 56.4788 | 1.021 | 0.015956 | 59.6356 | -3.1569 | 60.6879 | 0.92695 | -0.049069 | 0.93073 | -0.049269
43.94 | -4.957 | 0.08739 | 0.040009 | 62.4868 | 57.5298 | 1.3267 | 0.0207 | 60.0083 | -2.4785 | 60.8345 | 0.93274 | -0.038525 | 0.93654 | -0.038682
43.96 | -3.496 | 0.08739 | 0.041942 | 62.1094 | 58.6134 | 1.7041 | 0.026632 | 60.3614 | -1.748 | 60.9441 | 0.93823 | -0.02717 | 0.94205 | -0.027281
43.98 | -1.8002 | 0.089444 | 0.043946 | 62.1028 | 60.3026 | 1.7107 | 0.026735 | 61.2027 | -0.9001 | 61.5027 | 0.95131 | -0.013991 | 0.95518 | -0.014048
44 | -0.15654 | 0.089444 | 0.04595 | 62.0231 | 61.8666 | 1.7904 | 0.02798 | 61.9448 | -0.078269 | 61.9709 | 0.96284 | -0.00122 | 0.96676 | -0.00122
44.02 | 1.461 | 0.089444 | 0.048025 | 61.7596 | 63.2206 | 2.0539 | 0.032098 | 62.4901 | 0.73051 | 62.2466 | 0.97132 | 0.011355 | 0.97527 | 0.011401
44.04 | 2.8177 | 0.091499 | 0.050029 | 61.6622 | 64.4799 | 2.1513 | 0.033621 | 63.071 | 1.4088 | 62.6014 | 0.98035 | 0.021898 | 0.98434 | 0.021988
44.06 | 4.5918 | 0.091499 | 0.052105 | 61.8578 | 66.4496 | 1.9557 | 0.030564 | 64.1537 | 2.2959 | 63.3884 | 0.99718 | 0.035686 | 1.0012 | 0.035832
44.08 | 6.0528 | 0.093553 | 0.053966 | 60.7616 | 66.8144 | 2.0519 | 0.032067 | 63.788 | 3.0264 | 62.7792 | 0.99149 | 0.047041 | 0.99553 | 0.047233
44.1 | 7.3573 | 0.093553 | 0.055755 | 61.1456 | 68.5029 | 1.6679 | 0.026066 | 64.8243 | 3.6787 | 63.598 | 1.0076 | 0.057179 | 1.0117 | 0.057412
44.12 | 8.5574 | 0.093553 | 0.057401 | 60.9888 | 69.5462 | 1.8247 | 0.028517 | 65.2675 | 4.2787 | 63.8413 | 1.0145 | 0.066506 | 1.0186 | 0.066777
44.14 | 9.6793 | 0.095607 | 0.058976 | 60.4118 | 70.0911 | 2.4017 | 0.037534 | 65.2514 | 4.8396 | 63.6382 | 1.0142 | 0.075225 | 1.0184 | 0.075532
44.16 | 10.6446 | 0.095607 | 0.060336 | 61.0428 | 71.6874 | 1.7707 | 0.027673 | 66.3651 | 5.3223 | 64.591 | 1.0316 | 0.082728 | 1.0358 | 0.083064
44.18 | 11.4795 | 0.0971 | 0.06141 | 60.8503 | 72.3298 | 1.9632 | 0.030681 | 66.59 | 5.7397 | 64.6768 | 1.035 | 0.089216 | 1.0393 | 0.089579
44.2 | 11.9752 | 0.0971 | 0.062412 | 61.082 | 73.0572 | 1.7315 | 0.02706 | 67.0696 | 5.9876 | 65.0737 | 1.0425 | 0.093069 | 1.0467 | 0.093447
44.22 | 12.4709 | 0.0971 | 0.063199 | 61.4563 | 73.9272 | 1.3572 | 0.02121 | 67.6917 | 6.2354 | 65.6133 | 1.0522 | 0.096921 | 1.0565 | 0.097316
44.24 | 12.9666 | 0.098781 | 0.063771 | 61.6465 | 74.6131 | 1.167 | 0.018238 | 68.1298 | 6.4833 | 65.9687 | 1.059 | 0.10077 | 1.0633 | 0.10118
44.26 | 12.9927 | 0.098781 | 0.064129 | 61.145 | 74.1377 | 1.6685 | 0.026075 | 67.6413 | 6.4963 | 65.4759 | 1.0514 | 0.10098 | 1.0557 | 0.10139
44.28 | 12.9144 | 0.098781 | 0.064272 | 61.616 | 74.5304 | 1.1975 | 0.018715 | 68.0732 | 6.4572 | 65.9208 | 1.0581 | 0.10037 | 1.0624 | 0.10078
44.3 | 12.6796 | 0.099528 | 0.063915 | 61.7416 | 74.4212 | 1.0719 | 0.016752 | 68.0814 | 6.3398 | 65.9681 | 1.0582 | 0.098543 | 1.0625 | 0.098944
44.32 | 11.6621 | 0.099528 | 0.062841 | 61.7742 | 73.4363 | 1.0393 | 0.016242 | 67.6053 | 5.8311 | 65.6616 | 1.0508 | 0.090635 | 1.0551 | 0.091004
44.34 | 10.9055 | 0.099528 | 0.061839 | 62.5324 | 73.4379 | 0.2811 | 0.004393 | 67.9852 | 5.4528 | 66.1676 | 1.0567 | 0.084755 | 1.061 | 0.0851
44.36 | 9.9141 | 0.099528 | 0.060765 | 62.7821 | 72.6962 | 0.0314 | 0.00049072 | 67.7391 | 4.957 | 66.0868 | 1.0529 | 0.07705 | 1.0572 | 0.077364
44.38 | 9.027 | 0.099528 | 0.059692 | 62.6677 | 71.6947 | 0.1458 | 0.0022786 | 67.1812 | 4.5135 | 65.6767 | 1.0442 | 0.070156 | 1.0485 | 0.070442
44.4 | 7.5399 | 0.098968 | 0.058332 | 62.6597 | 70.1996 | 0.1538 | 0.0024036 | 66.4297 | 3.77 | 65.173 | 1.0326 | 0.058599 | 1.0368 | 0.058837
44.42 | 6.392 | 0.098968 | 0.057115 | 63.6735 | 70.0655 | -0.86 | -0.01344 | 66.8695 | 3.196 | 65.8042 | 1.0394 | 0.049677 | 1.0436 | 0.049879
44.44 | 4.7222 | 0.097287 | 0.055469 | 63.7567 | 68.4789 | -0.9432 | -0.01474 | 66.1178 | 2.3611 | 65.3308 | 1.0277 | 0.0367 | 1.0319 | 0.03685
44.46 | 3.1829 | 0.097287 | 0.053894 | 64.0582 | 67.2411 | -1.2447 | -0.019452 | 65.6497 | 1.5915 | 65.1192 | 1.0204 | 0.024737 | 1.0246 | 0.024838
44.48 | 1.5915 | 0.097287 | 0.052105 | 64.0311 | 65.6226 | -1.2176 | -0.019029 | 64.8268 | 0.79574 | 64.5616 | 1.0076 | 0.012369 | 1.0117 | 0.012419
44.5 | 0 | 0.09542 | 0.050244 | 65.2719 | 65.2719 | -1.4584 | -0.022792 | 65.2719 | 0 | 65.2719 | 1.0146 | 0 | 1.0187 | 0
44.52 | -1.5393 | 0.09542 | 0.048312 | 65.3472 | 63.8079 | -1.5337 | -0.023969 | 64.5776 | -0.76965 | 64.8341 | 1.0038 | -0.011963 | 1.0079 | -0.012012
44.54 | -3.209 | 0.09542 | 0.0462 | 65.2408 | 62.0318 | -1.4273 | -0.022306 | 63.6363 | -1.6045 | 64.1711 | 0.98913 | -0.02494 | 0.99316 | -0.025041
44.56 | -4.8788 | 0.092619 | 0.044089 | 65.5471 | 60.6683 | -1.7336 | -0.027093 | 63.1077 | -2.4394 | 63.9208 | 0.98092 | -0.037917 | 0.98491 | -0.038071
44.58 | -6.1572 | 0.092619 | 0.042228 | 65.5953 | 59.4381 | -1.7818 | -0.027846 | 62.5167 | -3.0786 | 63.5429 | 0.97173 | -0.047852 | 0.97569 | -0.048047
44.6 | -7.7226 | 0.090938 | 0.040296 | 66.3032 | 58.5806 | -1.4897 | -0.023281 | 62.4419 | -3.8613 | 63.729 | 0.97057 | -0.060018 | 0.97452 | -0.060262
44.62 | -8.8966 | 0.090938 | 0.038363 | 66.6382 | 57.7416 | -1.8247 | -0.028517 | 62.1899 | -4.4483 | 63.6727 | 0.96665 | -0.069142 | 0.97059 | -0.069424
44.64 | -10.0185 | 0.090938 | 0.036788 | 66.2254 | 56.2069 | -1.4119 | -0.022065 | 61.2162 | -5.0092 | 62.8859 | 0.95152 | -0.077861 | 0.95539 | -0.078178
44.66 | -10.8794 | 0.089444 | 0.035285 | 66.708 | 55.8286 | -1.8945 | -0.029607 | 61.2683 | -5.4397 | 63.0815 | 0.95233 | -0.084552 | 0.95621 | -0.084897
44.68 | -11.6882 | 0.089444 | 0.033997 | 66.1744 | 54.4862 | -1.3609 | -0.021268 | 60.3303 | -5.8441 | 62.2783 | 0.93775 | -0.090838 | 0.94157 | -0.091208
44.7 | -12.2361 | 0.089444 | 0.032995 | 66.1395 | 53.9034 | -1.326 | -0.020723 | 60.0215 | -6.118 | 62.0608 | 0.93295 | -0.095096 | 0.93675 | -0.095483
44.72 | -12.6274 | 0.088137 | 0.032136 | 66.1525 | 53.5251 | -1.339 | -0.020926 | 59.8388 | -6.3137 | 61.9434 | 0.93011 | -0.098138 | 0.9339 | -0.098537
44.74 | -12.9927 | 0.088137 | 0.031635 | 65.6931 | 52.7004 | -0.8796 | -0.013746 | 59.1968 | -6.4963 | 61.3622 | 0.92013 | -0.10098 | 0.92388 | -0.10139
44.76 | -12.6274 | 0.087204 | 0.031635 | 66.0681 | 53.4407 | -1.2546 | -0.0196 | 59.7544 | -6.3137 | 61.859 | 0.9288 | -0.098138 | 0.93258 | -0.098537
44.78 | -12.4448 | 0.087204 | 0.031922 | 65.4559 | 53.0111 | -0.6424 | -0.010039 | 59.2335 | -6.2224 | 61.3076 | 0.9207 | -0.096718 | 0.92445 | -0.097112
44.8 | -12.2361 | 0.087204 | 0.032136 | 65.2191 | 52.983 | -0.4056 | -0.0063387 | 59.1011 | -6.118 | 61.1404 | 0.91864 | -0.095096 | 0.92238 | -0.095483
44.82 | -11.8447 | 0.08683 | 0.032637 | 65.0169 | 53.1722 | -0.2034 | -0.0031787 | 59.0945 | -5.9224 | 61.0687 | 0.91854 | -0.092055 | 0.92228 | -0.09243
44.84 | -11.4795 | 0.08683 | 0.033281 | 64.8281 | 53.3486 | -0.0146 | -0.00022817 | 59.0884 | -5.7397 | 61.0016 | 0.91844 | -0.089216 | 0.92218 | -0.089579
44.86 | -10.3837 | 0.08683 | 0.034498 | 64.3566 | 53.9729 | 0.4569 | 0.00714 | 59.1647 | -5.1919 | 60.8954 | 0.91963 | -0.0807 | 0.92338 | -0.081029
44.88 | -9.001 | 0.087204 | 0.036144 | 63.9737 | 54.9727 | 0.8398 | 0.013124 | 59.4732 | -4.5005 | 60.9734 | 0.92443 | -0.069953 | 0.92819 | -0.070238
44.9 | -7.9313 | 0.087204 | 0.037433 | 63.978 | 56.0467 | 0.8355 | 0.013057 | 60.0124 | -3.9656 | 61.3342 | 0.93281 | -0.06164 | 0.9366 | -0.061891
44.92 | -6.3398 | 0.088698 | 0.038936 | 62.5847 | 56.2449 | 1.2288 | 0.019204 | 59.4148 | -3.1699 | 60.4714 | 0.92352 | -0.049272 | 0.92728 | -0.049472
44.94 | -4.8527 | 0.088698 | 0.0407 | 62.2755 | 57.4228 | 1.538 | 0.024036 | 59.8492 | -2.4263 | 60.6579 | 0.93027 | -0.037714 | 0.93406 | -0.037868
44.96 | -3.3134 | 0.088698 | 0.042514 | 61.7969 | 58.4835 | 2.0166 | 0.031516 | 60.1402 | -1.6567 | 60.6924 | 0.93479 | -0.025751 | 0.9386 | -0.025856
44.98 | -1.6958 | 0.090565 | 0.044518 | 61.7157 | 60.0199 | 2.0978 | 0.032785 | 60.8678 | -0.84792 | 61.1504 | 0.9461 | -0.01318 | 0.94995 | -0.013233
45 | 0 | 0.090565 | 0.046522 | 61.7933 | 61.7933 | 2.0202 | 0.031572 | 61.7933 | 0 | 61.7933 | 0.96049 | 0 | 0.9644 | 0
45.02 | 1.6437 | 0.090565 | 0.04867 | 61.7181 | 63.3618 | 2.0954 | 0.032747 | 62.5399 | 0.82183 | 62.266 | 0.97209 | 0.012774 | 0.97605 | 0.012826
45.04 | 3.1047 | 0.092432 | 0.05053 | 61.4461 | 64.5508 | 2.3674 | 0.036998 | 62.9984 | 1.5523 | 62.481 | 0.97922 | 0.024129 | 0.98321 | 0.024227
45.06 | 4.7222 | 0.092432 | 0.052606 | 61.3781 | 66.1003 | 2.4354 | 0.038061 | 63.7392 | 2.3611 | 62.9522 | 0.99073 | 0.0367 | 0.99477 | 0.03685
45.08 | 6.2615 | 0.095046 | 0.054467 | 60.4632 | 66.7247 | 2.3503 | 0.036731 | 63.594 | 3.1308 | 62.5504 | 0.98848 | 0.048663 | 0.9925 | 0.048861
45.1 | 7.6965 | 0.095046 | 0.056256 | 60.5649 | 68.2614 | 2.2486 | 0.035141 | 64.4131 | 3.8482 | 63.1304 | 1.0012 | 0.059815 | 1.0053 | 0.060059
45.12 | 9.027 | 0.095046 | 0.057974 | 60.4326 | 69.4596 | 2.3809 | 0.037209 | 64.9461 | 4.5135 | 63.4416 | 1.0095 | 0.070156 | 1.0136 | 0.070442
45.14 | 10.0445 | 0.096914 | 0.059477 | 60.6881 | 70.7326 | 2.1254 | 0.033216 | 65.7104 | 5.0223 | 64.0363 | 1.0214 | 0.078064 | 1.0255 | 0.078382
45.16 | 11.062 | 0.096914 | 0.060837 | 60.8381 | 71.9001 | 1.9754 | 0.030872 | 66.3691 | 5.531 | 64.5254 | 1.0316 | 0.085972 | 1.0358 | 0.086322
45.18 | 11.8447 | 0.098968 | 0.062054 | 60.7076 | 72.5523 | 2.1059 | 0.032911 | 66.63 | 5.9224 | 64.6558 | 1.0357 | 0.092055 | 1.0399 | 0.09243
45.2 | 12.4709 | 0.098968 | 0.062984 | 60.9575 | 73.4284 | 1.856 | 0.029006 | 67.1929 | 6.2354 | 65.1145 | 1.0444 | 0.096921 | 1.0487 | 0.097316
45.22 | 12.8883 | 0.098968 | 0.0637 | 61.1347 | 74.023 | 1.6788 | 0.026236 | 67.5789 | 6.4442 | 65.4308 | 1.0504 | 0.10017 | 1.0547 | 0.10057
45.24 | 13.2275 | 0.10027 | 0.064416 | 61.1885 | 74.416 | 1.625 | 0.025396 | 67.8022 | 6.6137 | 65.5977 | 1.0539 | 0.1028 | 1.0582 | 0.10322
45.26 | 13.3318 | 0.10027 | 0.064773 | 61.2638 | 74.5956 | 1.5497 | 0.024219 | 67.9297 | 6.6659 | 65.7077 | 1.0559 | 0.10361 | 1.0602 | 0.10403
45.28 | 13.3318 | 0.10027 | 0.064845 | 61.4028 | 74.7346 | 1.4107 | 0.022047 | 68.0687 | 6.6659 | 65.8467 | 1.058 | 0.10361 | 1.0623 | 0.10403
45.3 | 12.784 | 0.10102 | 0.064487 | 61.7742 | 74.5582 | 1.0393 | 0.0162 | 68.1662 | 6.392 | 66.0355 | 1.0595 | 0.099354 | 1.0639 | 0.099759
45.32 | 12.2361 | 0.10102 | 0.063557 | 62.0215 | 74.2576 | 0.792 | 0.0124 | 68.1395 | 6.118 | 66.1002 | 1.0591 | 0.095096 | 1.0634 | 0.095483
45.34 | 11.2447 | 0.10102 | 0.06234 | 62.2504 | 73.4951 | 0.5631 | 0.0088002 | 67.8727 | 5.6223 | 65.9986 | 1.055 | 0.087391 | 1.0593 | 0.087747
45.36 | 10.3315 | 0.10102 | 0.061481 | 62.3674 | 72.6989 | 0.4461 | 0.0069717 | 67.5332 | 5.1658 | 65.8112 | 1.0497 | 0.080294 | 1.054 | 0.080621
45.38 | 9.1575 | 0.10102 | 0.060193 | 62.7205 | 71.878 | 0.093 | 0.0014534 | 67.2992 | 4.5787 | 65.773 | 1.0461 | 0.07117 | 1.0503 | 0.07146
45.4 | 8.0878 | 0.10046 | 0.059048 | 62.8949 | 70.9827 | -0.0814 | -0.0012721 | 66.9388 | 4.0439 | 65.5908 | 1.0405 | 0.062857 | 1.0447 | 0.063113
45.42 | 6.6007 | 0.10046 | 0.057688 | 63.0169 | 69.6176 | -0.2034 | -0.0031787 | 66.3172 | 3.3003 | 65.2171 | 1.0308 | 0.051299 | 1.035 | 0.051508
45.44 | 5.1136 | 0.099155 | 0.056113 | 64.5326 | 69.6462 | -0.7191 | -0.0112 | 67.0894 | 2.5568 | 66.2371 | 1.0428 | 0.039742 | 1.0471 | 0.039904
45.46 | 3.5482 | 0.099155 | 0.054467 | 65.1324 | 68.6806 | -1.3189 | -0.020612 | 66.9065 | 1.7741 | 66.3151 | 1.04 | 0.027576 | 1.0442 | 0.027688
45.48 | 2.0611 | 0.099155 | 0.052678 | 64.9435 | 67.0046 | -1.13 | -0.01766 | 65.974 | 1.0305 | 65.6305 | 1.0255 | 0.016018 | 1.0296 | 0.016084
45.5 | 0.18263 | 0.096914 | 0.050745 | 65.2057 | 65.3883 | -1.3922 | -0.021757 | 65.297 | 0.091314 | 65.2666 | 1.0149 | 0.00142 | 1.0191 | 0.00143
45.52 | -1.2001 | 0.096914 | 0.048884 | 65.6155 | 64.4154 | -1.802 | -0.028162 | 65.0154 | -0.60006 | 65.2155 | 1.0106 | -0.0093271 | 1.0147 | -0.0093651
45.54 | -2.9481 | 0.096914 | 0.046809 | 65.6185 | 62.6704 | -1.805 | -0.028209 | 64.1444 | -1.4741 | 64.6358 | 0.99703 | -0.022912 | 1.0011 | -0.023006
45.56 | -4.4874 | 0.095046 | 0.044876 | 65.2816 | 60.7942 | -1.4681 | -0.022944 | 63.0379 | -2.2437 | 63.7858 | 0.97983 | -0.034875 | 0.98382 | -0.035017
45.58 | -5.9224 | 0.095046 | 0.042872 | 65.6165 | 59.6941 | -1.803 | -0.028177 | 62.6553 | -2.9612 | 63.6424 | 0.97389 | -0.046027 | 0.97785 | -0.046215
45.6 | -7.2529 | 0.093179 | 0.041011 | 66.7167 | 59.4638 | -1.9032 | -0.029743 | 63.0902 | -3.6265 | 64.2991 | 0.98065 | -0.056368 | 0.98464 | -0.056598
45.62 | -8.4009 | 0.093179 | 0.039294 | 66.5334 | 58.1325 | -1.7199 | -0.026879 | 62.333 | -4.2004 | 63.7331 | 0.96888 | -0.06529 | 0.97282 | -0.065556
45.64 | -9.7836 | 0.093179 | 0.037504 | 66.6601 | 56.8765 | -1.8466 | -0.028859 | 61.7683 | -4.8918 | 63.3989 | 0.9601 | -0.076036 | 0.96401 | -0.076346
45.66 | -10.5663 | 0.091312 | 0.036001 | 66.64 | 56.0737 | -1.8265 | -0.028545 | 61.3568 | -5.2832 | 63.1179 | 0.9537 | -0.082119 | 0.95759 | -0.082454
45.68 | -11.6099 | 0.091312 | 0.034641 | 66.4441 | 54.8342 | -1.6306 | -0.025483 | 60.6391 | -5.805 | 62.5741 | 0.94255 | -0.09023 | 0.94639 | -0.090597
45.7 | -12.0535 | 0.089444 | 0.033568 | 66.7606 | 54.7071 | -1.9471 | -0.030429 | 60.7339 | -6.0267 | 62.7428 | 0.94402 | -0.093677 | 0.94786 | -0.094058
45.72 | -12.3665 | 0.089444 | 0.032852 | 66.6601 | 54.2936 | -1.8466 | -0.028859 | 60.4768 | -6.1833 | 62.5379 | 0.94003 | -0.09611 | 0.94385 | -0.096501
45.74 | -12.7318 | 0.089444 | 0.032208 | 65.8344 | 53.1026 | -1.0209 | -0.016 | 59.4685 | -6.3659 | 61.5905 | 0.92435 | -0.098949 | 0.92812 | -0.099352
45.76 | -12.5231 | 0.088324 | 0.032208 | 65.9333 | 53.4102 | -1.1198 | -0.0175 | 59.6718 | -6.2615 | 61.7589 | 0.92751 | -0.097327 | 0.93129 | -0.097723
45.78 | -12.3404 | 0.088324 | 0.032494 | 65.3066 | 52.9662 | -0.4931 | -0.0077062 | 59.1364 | -6.1702 | 61.1931 | 0.91919 | -0.095907 | 0.92293 | -0.096298
45.8 | -12.1317 | 0.088324 | 0.032637 | 65.5191 | 53.3874 | -0.7056 | -0.011027 | 59.4532 | -6.0659 | 61.4752 | 0.92412 | -0.094285 | 0.92788 | -0.094669
45.82 | -11.8186 | 0.087764 | 0.033138 | 65.3802 | 53.5616 | -0.5667 | -0.0088564 | 59.4709 | -5.9093 | 61.4407 | 0.92439 | -0.091852 | 0.92815 | -0.092226
45.84 | -11.349 | 0.087764 | 0.033782 | 65.0493 | 53.7003 | -0.2358 | -0.0036851 | 59.3748 | -5.6745 | 61.2663 | 0.9229 | -0.088202 | 0.92665 | -0.088561
45.86 | -10.5142 | 0.087951 | 0.034928 | 64.5148 | 54.0006 | 0.2987 | 0.00467 | 59.2577 | -5.2571 | 61.0101 | 0.92108 | -0.081714 | 0.92483 | -0.082046
45.88 | -9.001 | 0.087951 | 0.036502 | 64.4459 | 55.4449 | 0.3676 | 0.0057449 | 59.9454 | -4.5005 | 61.4456 | 0.93177 | -0.069953 | 0.93556 | -0.070238
45.9 | -7.7486 | 0.087951 | 0.038005 | 63.9528 | 56.2042 | 0.8607 | 0.013451 | 60.0785 | -3.8743 | 61.3699 | 0.93383 | -0.060221 | 0.93764 | -0.060466
45.92 | -6.6268 | 0.089071 | 0.039294 | 62.621 | 55.9942 | 1.1925 | 0.018636 | 59.3076 | -3.3134 | 60.4121 | 0.92185 | -0.051502 | 0.92561 | -0.051712
45.94 | -5.1658 | 0.089071 | 0.0412 | 62.7354 | 57.5696 | 1.0781 | 0.016849 | 60.1525 | -2.5829 | 61.0135 | 0.93498 | -0.040147 | 0.93879 | -0.040311
45.96 | -3.5482 | 0.090938 | 0.042944 | 62.1599 | 58.6117 | 1.6536 | 0.025843 | 60.3858 | -1.7741 | 60.9772 | 0.93861 | -0.027576 | 0.94243 | -0.027688
45.98 | -1.8785 | 0.090938 | 0.044948 | 62.1052 | 60.2267 | 1.7083 | 0.026697 | 61.166 | -0.93923 | 61.479 | 0.95074 | -0.014599 | 0.95461 | -0.014658
46 | -0.28699 | 0.090938 | 0.046952 | 62.0372 | 61.7502 | 1.7763 | 0.02776 | 61.8937 | -0.14349 | 61.9415 | 0.96205 | -0.0022304 | 0.96597 | -0.0022395
46.02 | 1.2523 | 0.092806 | 0.048956 | 61.8975 | 63.1498 | 1.916 | 0.029943 | 62.5237 | 0.62615 | 62.3149 | 0.97184 | 0.0097327 | 0.9758 | 0.0097723
46.04 | 2.9742 | 0.092806 | 0.051 | 62.0372 | 65.0114 | 1.7763 | 0.02776 | 63.5243 | 1.4871 | 63.0286 | 0.98739 | 0.023115 | 0.99141 | 0.023209
46.06 | 4.3831 | 0.092806 | 0.053036 | 61.8497 | 66.2328 | 1.9638 | 0.03069 | 64.0412 | 2.1915 | 63.3107 | 0.99543 | 0.034064 | 0.99948 | 0.034203
46.08 | 5.8963 | 0.09486 | 0.054896 | 60.8766 | 66.7729 | 1.9369 | 0.03027 | 63.8247 | 2.9481 | 62.842 | 0.99206 | 0.045825 | 0.9961 | 0.046011
46.1 | 7.3573 | 0.09486 | 0.056686 | 60.6105 | 67.9678 | 2.203 | 0.034429 | 64.2892 | 3.6787 | 63.0629 | 0.99928 | 0.057179 | 1.0034 | 0.057412
46.12 | 8.6096 | 0.097474 | 0.05826 | 61.1873 | 69.7969 | 1.6262 | 0.025414 | 65.4921 | 4.3048 | 64.0572 | 1.018 | 0.066912 | 1.0221 | 0.067184
46.14 | 9.7576 | 0.097474 | 0.059978 | 61.0942 | 70.8518 | 1.7193 | 0.026869 | 65.973 | 4.8788 | 64.3467 | 1.0255 | 0.075834 | 1.0296 | 0.076142
46.16 | 10.749 | 0.097474 | 0.06141 | 61.1008 | 71.8498 | 1.7127 | 0.026766 | 66.4753 | 5.3745 | 64.6838 | 1.0333 | 0.083539 | 1.0375 | 0.083879
46.18 | 11.4534 | 0.098968 | 0.062483 | 60.9098 | 72.3632 | 1.9037 | 0.029751 | 66.6365 | 5.7267 | 64.7276 | 1.0358 | 0.089013 | 1.04 | 0.089376
46.2 | 12.1839 | 0.098968 | 0.063414 | 61.2264 | 73.4103 | 1.5871 | 0.024803 | 67.3184 | 6.092 | 65.2877 | 1.0464 | 0.094691 | 1.0506 | 0.095076
46.22 | 12.497 | 0.098968 | 0.064201 | 61.3527 | 73.8497 | 1.4608 | 0.022829 | 67.6012 | 6.2485 | 65.5184 | 1.0508 | 0.097124 | 1.055 | 0.097519
46.24 | 12.8361 | 0.10065 | 0.064845 | 61.2975 | 74.1336 | 1.516 | 0.023692 | 67.7156 | 6.4181 | 65.5762 | 1.0525 | 0.09976 | 1.0568 | 0.10017
46.26 | 13.1231 | 0.10065 | 0.065203 | 61.5449 | 74.668 | 1.2686 | 0.019826 | 68.1065 | 6.5616 | 65.9193 | 1.0586 | 0.10199 | 1.0629 | 0.10241
46.28 | 13.071 | 0.1014 | 0.065346 | 62.133 | 75.204 | 0.6805 | 0.010635 | 68.6685 | 6.5355 | 66.49 | 1.0674 | 0.10158 | 1.0717 | 0.102
46.3 | 12.5231 | 0.1014 | 0.064773 | 62.239 | 74.7621 | 0.5745 | 0.0089783 | 68.5005 | 6.2615 | 66.4134 | 1.0647 | 0.097327 | 1.0691 | 0.097723
46.32 | 11.7926 | 0.1014 | 0.063771 | 62.2372 | 74.0298 | 0.5763 | 0.00901 | 68.1335 | 5.8963 | 66.1681 | 1.059 | 0.091649 | 1.0633 | 0.092022
46.34 | 10.9577 | 0.1014 | 0.062698 | 62.5422 | 73.4999 | 0.2713 | 0.0042399 | 68.021 | 5.4788 | 66.1948 | 1.0573 | 0.085161 | 1.0616 | 0.085508
46.36 | 9.8097 | 0.1014 | 0.061839 | 62.7229 | 72.5326 | 0.0906 | 0.00142 | 67.6278 | 4.9049 | 65.9928 | 1.0512 | 0.076239 | 1.0555 | 0.07655
46.38 | 8.9227 | 0.10102 | 0.060694 | 63.0009 | 71.9236 | -0.1874 | -0.0029287 | 67.4622 | 4.4613 | 65.9751 | 1.0486 | 0.069345 | 1.0529 | 0.069628
46.4 | 7.7486 | 0.10102 | 0.059549 | 62.9238 | 70.6724 | -0.1103 | -0.0017238 | 66.7981 | 3.8743 | 65.5067 | 1.0383 | 0.060221 | 1.0425 | 0.060466
46.42 | 6.2354 | 0.10102 | 0.058046 | 63.306 | 69.5414 | -0.4925 | -0.0077 | 66.4237 | 3.1177 | 65.3845 | 1.0325 | 0.048461 | 1.0367 | 0.048658
46.44 | 4.8266 | 0.099715 | 0.056543 | 64.668 | 69.4946 | -0.8545 | -0.013354 | 67.0813 | 2.4133 | 66.2769 | 1.0427 | 0.037511 | 1.0469 | 0.037664
46.46 | 3.1047 | 0.099715 | 0.054825 | 65.2609 | 68.3656 | -1.4474 | -0.02262 | 66.8132 | 1.5523 | 66.2958 | 1.0385 | 0.024129 | 1.0427 | 0.024227
46.48 | 1.5654 | 0.099715 | 0.053036 | 65.5192 | 67.0846 | -1.7057 | -0.026657 | 66.3019 | 0.78269 | 66.041 | 1.0306 | 0.012166 | 1.0348 | 0.012215
46.5 | 0 | 0.097661 | 0.051246 | 65.7675 | 65.7675 | -1.954 | -0.030537 | 65.7675 | 0 | 65.7675 | 1.0223 | 0 | 1.0264 | 0
46.52 | -1.748 | 0.097661 | 0.049171 | 65.3253 | 63.5773 | -1.5118 | -0.023627 | 64.4513 | -0.87401 | 64.7426 | 1.0018 | -0.013585 | 1.0059 | -0.01364
46.54 | -3.209 | 0.095793 | 0.047238 | 65.7289 | 62.5199 | -1.9154 | -0.029934 | 64.1244 | -1.6045 | 64.6592 | 0.99672 | -0.02494 | 1.0008 | -0.025041
46.56 | -4.7483 | 0.095793 | 0.045162 | 65.7215 | 60.9732 | -1.908 | -0.029818 | 63.3473 | -2.3742 | 64.1387 | 0.98464 | -0.036903 | 0.98865 | -0.037053
46.58 | -6.1833 | 0.095793 | 0.043302 | 65.5738 | 59.3905 | -1.7603 | -0.02751 | 62.4822 | -3.0916 | 63.5127 | 0.9712 | -0.048055 | 0.97515 | -0.048251
46.6 | -7.6704 | 0.093553 | 0.041369 | 66.8788 | 59.2084 | -2.0653 | -0.032277 | 63.0436 | -3.8352 | 64.322 | 0.97992 | -0.059613 | 0.98391 | -0.059855
46.62 | -8.8444 | 0.093553 | 0.039437 | 67.1159 | 58.2715 | -2.3024 | -0.035982 | 62.6937 | -4.4222 | 64.1678 | 0.97448 | -0.068737 | 0.97845 | -0.069017
46.64 | -9.7836 | 0.093553 | 0.037934 | 66.9286 | 57.145 | -2.1151 | -0.033055 | 62.0368 | -4.8918 | 63.6674 | 0.96427 | -0.076036 | 0.9682 | -0.076346
46.66 | -10.9316 | 0.091685 | 0.036359 | 66.9763 | 56.0447 | -2.1628 | -0.0338 | 61.5105 | -5.4658 | 63.3324 | 0.95609 | -0.084958 | 0.95999 | -0.085304
46.68 | -11.7665 | 0.091685 | 0.035071 | 66.8353 | 55.0688 | -2.0218 | -0.031597 | 60.9521 | -5.8832 | 62.9131 | 0.94741 | -0.091446 | 0.95127 | -0.091819
46.7 | -12.1578 | 0.089818 | 0.033997 | 66.8165 | 54.6587 | -2.003 | -0.031303 | 60.7376 | -6.0789 | 62.7639 | 0.94408 | -0.094488 | 0.94792 | -0.094873
46.72 | -12.784 | 0.089818 | 0.03321 | 66.5714 | 53.7874 | -1.7579 | -0.027473 | 60.1794 | -6.392 | 62.3101 | 0.9354 | -0.099354 | 0.93921 | -0.099759
46.74 | -12.7318 | 0.089818 | 0.032637 | 66.3766 | 53.6448 | -1.5631 | -0.0244 | 60.0107 | -6.3659 | 62.1327 | 0.93278 | -0.098949 | 0.93658 | -0.099352
46.76 | -12.7579 | 0.089071 | 0.032566 | 65.8873 | 53.1294 | -1.0738 | -0.016781 | 59.5084 | -6.3789 | 61.6347 | 0.92497 | -0.099151 | 0.92874 | -0.099555
46.78 | -12.3404 | 0.089071 | 0.032852 | 65.8163 | 53.4759 | -1.0028 | -0.015672 | 59.6461 | -6.1702 | 61.7028 | 0.92711 | -0.095907 | 0.93089 | -0.096298
46.8 | -12.0535 | 0.089071 | 0.033138 | 65.7042 | 53.6507 | -0.8907 | -0.01392 | 59.6775 | -6.0267 | 61.6864 | 0.9276 | -0.093677 | 0.93138 | -0.094058
46.82 | -11.6882 | 0.088511 | 0.033639 | 65.2863 | 53.5981 | -0.4728 | -0.007389 | 59.4422 | -5.8441 | 61.3902 | 0.92394 | -0.090838 | 0.92771 | -0.091208
46.84 | -11.3229 | 0.088511 | 0.034283 | 65.0554 | 53.7325 | -0.2419 | -0.00378 | 59.3939 | -5.6615 | 61.2811 | 0.92319 | -0.087999 | 0.92695 | -0.088358
46.86 | -10.3576 | 0.088884 | 0.035357 | 64.9886 | 54.631 | -0.1751 | -0.00274 | 59.8098 | -5.1788 | 61.5361 | 0.92966 | -0.080497 | 0.93344 | -0.080825
46.88 | -9.0792 | 0.088884 | 0.036788 | 64.6432 | 55.564 | 0.1703 | 0.0026615 | 60.1036 | -4.5396 | 61.6168 | 0.93422 | -0.070562 | 0.93803 | -0.070849
46.9 | -7.5921 | 0.088884 | 0.0384 | 64.4601 | 56.868 | 0.3534 | 0.005523 | 60.664 | -3.7961 | 61.9294 | 0.94294 | -0.059004 | 0.94678 | -0.059244
46.92 | -6.2354 | 0.090005 | 0.039795 | 64.0602 | 57.8248 | 0.7533 | 0.011773 | 60.9425 | -3.1177 | 61.9817 | 0.94726 | -0.048461 | 0.95112 | -0.048658
46.94 | -4.8266 | 0.090005 | 0.0416 | 63.4482 | 58.6216 | 1.3653 | 0.021337 | 61.0349 | -2.4133 | 61.8393 | 0.9487 | -0.037511 | 0.95256 | -0.037664
46.96 | -3.3656 | 0.090005 | 0.043373 | 63.4653 | 60.0997 | 1.3482 | 0.02107 | 61.7825 | -1.6828 | 62.3434 | 0.96032 | -0.026157 | 0.96423 | -0.026263
46.98 | -1.5915 | 0.092059 | 0.045377 | 62.0109 | 60.4194 | 1.8026 | 0.028171 | 61.2152 | -0.79574 | 61.4804 | 0.9515 | -0.012369 | 0.95538 | -0.012419
47 | -0.052179 | 0.092059 | 0.04731 | 62.0165 | 61.9643 | 1.797 | 0.028084 | 61.9904 | -0.02609 | 61.9991 | 0.96355 | -0.000406 | 0.96748 | -0.000407
47.02 | 1.6437 | 0.094113 | 0.049457 | 60.9086 | 62.5523 | 1.9049 | 0.02977 | 61.7304 | 0.82183 | 61.4565 | 0.95951 | 0.012774 | 0.96342 | 0.012826
47.04 | 3.2351 | 0.094113 | 0.051461 | 60.7756 | 64.0107 | 2.0379 | 0.031848 | 62.3932 | 1.6176 | 61.854 | 0.96981 | 0.025143 | 0.97376 | 0.025245
47.06 | 4.7222 | 0.094113 | 0.053393 | 60.8064 | 65.5286 | 2.0071 | 0.031367 | 63.1675 | 2.3611 | 62.3805 | 0.98185 | 0.0367 | 0.98585 | 0.03685
47.08 | 6.2615 | 0.096727 | 0.055469 | 60.7867 | 67.0482 | 2.0268 | 0.031675 | 63.9175 | 3.1308 | 62.8739 | 0.99351 | 0.048663 | 0.99755 | 0.048861
47.1 | 7.5921 | 0.096727 | 0.057187 | 60.8455 | 68.4376 | 1.968 | 0.030756 | 64.6416 | 3.7961 | 63.3762 | 1.0048 | 0.059004 | 1.0089 | 0.059244
47.12 | 8.8966 | 0.096727 | 0.058833 | 60.9874 | 69.884 | 1.8261 | 0.028538 | 65.4357 | 4.4483 | 63.9529 | 1.0171 | 0.069142 | 1.0212 | 0.069424
47.14 | 10.0445 | 0.098594 | 0.060408 | 61.1008 | 71.1453 | 1.7127 | 0.026766 | 66.1231 | 5.0223 | 64.449 | 1.0278 | 0.078064 | 1.032 | 0.078382
47.16 | 11.1142 | 0.098594 | 0.061839 | 60.8975 | 72.0117 | 1.916 | 0.029943 | 66.4546 | 5.5571 | 64.6022 | 1.0329 | 0.086377 | 1.0371 | 0.086729
47.18 | 11.923 | 0.10046 | 0.062984 | 61.0438 | 72.9668 | 1.7697 | 0.027657 | 67.0053 | 5.9615 | 65.0181 | 1.0415 | 0.092663 | 1.0457 | 0.09304
47.2 | 12.4187 | 0.10046 | 0.063915 | 61.3471 | 73.7658 | 1.4664 | 0.022917 | 67.5565 | 6.2094 | 65.4867 | 1.0501 | 0.096516 | 1.0543 | 0.096909
47.22 | 12.9144 | 0.10046 | 0.06463 | 61.2527 | 74.1671 | 1.5608 | 0.024392 | 67.7099 | 6.4572 | 65.5575 | 1.0525 | 0.10037 | 1.0567 | 0.10078
47.24 | 13.3318 | 0.1014 | 0.065274 | 61.1431 | 74.4749 | 1.6704 | 0.026105 | 67.809 | 6.6659 | 65.587 | 1.054 | 0.10361 | 1.0583 | 0.10403
47.26 | 13.3318 | 0.1014 | 0.065704 | 61.5402 | 74.872 | 1.2733 | 0.019899 | 68.2061 | 6.6659 | 65.9841 | 1.0602 | 0.10361 | 1.0645 | 0.10403
47.28 | 13.4101 | 0.10214 | 0.065775 | 61.79 | 75.2001 | 1.0235 | 0.015995 | 68.4951 | 6.7051 | 66.26 | 1.0647 | 0.10422 | 1.069 | 0.10464
47.3 | 12.8361 | 0.10214 | 0.065418 | 61.6901 | 74.5262 | 1.1234 | 0.017557 | 68.1082 | 6.4181 | 65.9688 | 1.0586 | 0.09976 | 1.063 | 0.10017
47.32 | 12.1317 | 0.10214 | 0.064344 | 62.2811 | 74.4128 | 0.5324 | 0.0083204 | 68.347 | 6.0659 | 66.325 | 1.0624 | 0.094285 | 1.0667 | 0.094669
47.34 | 11.2708 | 0.10233 | 0.063199 | 62.3002 | 73.571 | 0.5133 | 0.0080219 | 67.9356 | 5.6354 | 66.0571 | 1.056 | 0.087594 | 1.0603 | 0.087951
47.36 | 10.462 | 0.10233 | 0.062268 | 62.4327 | 72.8947 | 0.3808 | 0.00595 | 67.6637 | 5.231 | 65.92 | 1.0517 | 0.081308 | 1.056 | 0.081639
47.38 | 9.4184 | 0.10233 | 0.061195 | 62.6824 | 72.1008 | 0.1311 | 0.0020488 | 67.3916 | 4.7092 | 65.8219 | 1.0475 | 0.073198 | 1.0518 | 0.073496
47.4 | 8.0356 | 0.10177 | 0.059835 | 63.0867 | 71.1223 | -0.2732 | -0.0042696 | 67.1045 | 4.0178 | 65.7652 | 1.043 | 0.062451 | 1.0473 | 0.062706
47.42 | 6.6268 | 0.10177 | 0.058403 | 63.5137 | 70.1405 | -0.7002 | -0.010943 | 66.8271 | 3.3134 | 65.7226 | 1.0387 | 0.051502 | 1.043 | 0.051712
47.44 | 5.2701 | 0.10009 | 0.056972 | 63.4414 | 68.7115 | -0.6279 | -0.0098129 | 66.0765 | 2.6351 | 65.1981 | 1.0271 | 0.040958 | 1.0312 | 0.041125
47.46 | 3.496 | 0.10009 | 0.055326 | 63.8831 | 67.3791 | -1.0696 | -0.016716 | 65.6311 | 1.748 | 65.0484 | 1.0201 | 0.02717 | 1.0243 | 0.027281
47.48 | 1.8263 | 0.10009 | 0.053393 | 64.0048 | 65.8311 | -1.1913 | -0.018618 | 64.9179 | 0.91314 | 64.6136 | 1.0091 | 0.014193 | 1.0132 | 0.014251
47.5 | 0.2609 | 0.098408 | 0.051532 | 65.2155 | 65.4764 | -1.402 | -0.021911 | 65.3459 | 0.13045 | 65.3025 | 1.0157 | 0.0020276 | 1.0198 | 0.0020359
47.52 | -1.4088 | 0.098408 | 0.0496 | 65.1874 | 63.7786 | -1.3739 | -0.021471 | 64.483 | -0.70442 | 64.7178 | 1.0023 | -0.010949 | 1.0064 | -0.010994
47.54 | -2.922 | 0.096167 | 0.0475 | 65.4355 | 62.5135 | -1.622 | -0.025349 | 63.9745 | -1.461 | 64.4615 | 0.99439 | -0.02271 | 0.99844 | -0.022802
47.56 | -4.3831 | 0.096167 | 0.045592 | 65.4642 | 61.0811 | -1.6507 | -0.025797 | 63.2727 | -2.1915 | 64.0032 | 0.98348 | -0.034064 | 0.98749 | -0.034203
47.58 | -6.0006 | 0.096167 | 0.043659 | 65.6531 | 59.6525 | -1.8396 | -0.028749 | 62.6528 | -3.0003 | 63.6529 | 0.97385 | -0.046636 | 0.97781 | -0.046826
47.6 | -7.4095 | 0.0943 | 0.041584 | 66.6553 | 59.2458 | -1.8418 | -0.028784 | 62.9506 | -3.7047 | 64.1855 | 0.97848 | -0.057585 | 0.98246 | -0.057819
47.62 | -8.5835 | 0.0943 | 0.040009 | 66.7657 | 58.1822 | -1.9522 | -0.0305 | 62.4739 | -4.2918 | 63.9045 | 0.97107 | -0.066709 | 0.97502 | -0.066981
47.64 | -9.6793 | 0.0943 | 0.038291 | 66.6699 | 56.9906 | -1.8564 | -0.029012 | 61.8303 | -4.8396 | 63.4435 | 0.96106 | -0.075225 | 0.96498 | -0.075532
47.66 | -10.6185 | 0.092059 | 0.036788 | 66.5648 | 55.9463 | -1.7513 | -0.027369 | 61.2555 | -5.3093 | 63.0253 | 0.95213 | -0.082525 | 0.95601 | -0.082861
47.68 | -11.4273 | 0.092059 | 0.0355 | 66.5726 | 55.1453 | -1.7591 | -0.027491 | 60.859 | -5.7136 | 62.7635 | 0.94597 | -0.08881 | 0.94982 | -0.089172
47.7 | -11.9752 | 0.090752 | 0.034498 | 66.3967 | 54.4215 | -1.5832 | -0.024742 | 60.4091 | -5.9876 | 62.405 | 0.93897 | -0.093069 | 0.9428 | -0.093447
47.72 | -12.4448 | 0.090752 | 0.033496 | 66.2659 | 53.8211 | -1.4524 | -0.022698 | 60.0435 | -6.2224 | 62.1176 | 0.93329 | -0.096718 | 0.93709 | -0.097112
47.74 | -12.6535 | 0.090752 | 0.032995 | 66.2971 | 53.6436 | -1.4836 | -0.0232 | 59.9703 | -6.3268 | 62.0793 | 0.93215 | -0.09834 | 0.93595 | -0.098741
47.76 | -12.497 | 0.090005 | 0.032995 | 66.0495 | 53.5525 | -1.236 | -0.019316 | 59.801 | -6.2485 | 61.8838 | 0.92952 | -0.097124 | 0.93331 | -0.097519
47.78 | -12.2361 | 0.090005 | 0.033281 | 65.6172 | 53.3811 | -0.8037 | -0.01256 | 59.4992 | -6.118 | 61.5385 | 0.92483 | -0.095096 | 0.92859 | -0.095483
47.8 | -11.8186 | 0.090005 | 0.033568 | 65.1412 | 53.3226 | -0.3277 | -0.0051213 | 59.2319 | -5.9093 | 61.2017 | 0.92067 | -0.091852 | 0.92442 | -0.092226
47.82 | -11.6621 | 0.089071 | 0.033997 | 64.9874 | 53.3253 | -0.1739 | -0.0027177 | 59.1563 | -5.8311 | 61.1 | 0.9195 | -0.090635 | 0.92324 | -0.091004
47.84 | -11.0881 | 0.089071 | 0.034713 | 64.6904 | 53.6023 | 0.1231 | 0.00192 | 59.1463 | -5.5441 | 60.9944 | 0.91935 | -0.086175 | 0.92309 | -0.086525
47.86 | -10.4359 | 0.089444 | 0.035786 | 64.6384 | 54.2025 | 0.1751 | 0.00274 | 59.4205 | -5.2179 | 61.1598 | 0.92361 | -0.081105 | 0.92737 | -0.081436
47.88 | -9.0792 | 0.089444 | 0.037289 | 64.1563 | 55.0771 | 0.6572 | 0.010271 | 59.6167 | -4.5396 | 61.1299 | 0.92666 | -0.070562 | 0.93043 | -0.070849
47.9 | -7.5921 | 0.089444 | 0.038936 | 64.0417 | 56.4496 | 0.7718 | 0.012062 | 60.2456 | -3.7961 | 61.511 | 0.93643 | -0.059004 | 0.94025 | -0.059244
47.92 | -6.3659 | 0.090565 | 0.040152 | 62.8685 | 56.5026 | 0.945 | 0.014769 | 59.6856 | -3.1829 | 60.7465 | 0.92773 | -0.049474 | 0.9315 | -0.049676
47.94 | -4.8266 | 0.090565 | 0.0419 | 62.4802 | 57.6536 | 1.3333 | 0.020837 | 60.0669 | -2.4133 | 60.8713 | 0.93365 | -0.037511 | 0.93746 | -0.037664
47.96 | -3.3134 | 0.092806 | 0.043731 | 62.3098 | 58.9964 | 1.5037 | 0.0235 | 60.6531 | -1.6567 | 61.2053 | 0.94277 | -0.025751 | 0.9466 | -0.025856
47.98 | -1.748 | 0.092806 | 0.045807 | 61.9772 | 60.2292 | 1.8363 | 0.028698 | 61.1032 | -0.87401 | 61.3945 | 0.94976 | -0.013585 | 0.95363 | -0.01364
48 | -0.078269 | 0.092806 | 0.047882 | 61.8656 | 61.7873 | 1.9479 | 0.030442 | 61.8265 | -0.039135 | 61.8395 | 0.961 | -0.000608 | 0.96492 | -0.000611
48.02 | 1.6697 | 0.0943 | 0.049886 | 61.6741 | 63.3438 | 2.1394 | 0.033435 | 62.509 | 0.83487 | 62.2307 | 0.97161 | 0.012977 | 0.97557 | 0.01303
48.04 | 2.9481 | 0.0943 | 0.0519 | 62.2864 | 65.2345 | 1.5271 | 0.023866 | 63.7605 | 1.4741 | 63.2691 | 0.99107 | 0.022912 | 0.9951 | 0.023006
48.06 | 4.7483 | 0.0943 | 0.053966 | 62.0285 | 66.7768 | 1.785 | 0.027896 | 64.4027 | 2.3742 | 63.6113 | 1.001 | 0.036903 | 1.0051 | 0.037053
48.08 | 6.2094 | 0.097474 | 0.055827 | 60.7506 | 66.96 | 2.0629 | 0.032239 | 63.8553 | 3.1047 | 62.8204 | 0.99254 | 0.048258 | 0.99658 | 0.048454
48.1 | 7.4617 | 0.097474 | 0.057616 | 60.884 | 68.3457 | 1.9295 | 0.030154 | 64.6148 | 3.7308 | 63.3712 | 1.0043 | 0.05799 | 1.0084 | 0.058227
48.12 | 8.6879 | 0.099155 | 0.059334 | 61.1743 | 69.8622 | 1.6392 | 0.025618 | 65.5182 | 4.3439 | 64.0703 | 1.0184 | 0.06752 | 1.0225 | 0.067795
48.14 | 9.9402 | 0.099155 | 0.060837 | 61.1193 | 71.0595 | 1.6942 | 0.026477 | 66.0894 | 4.9701 | 64.4327 | 1.0273 | 0.077253 | 1.0314 | 0.077568
48.16 | 10.7751 | 0.099155 | 0.062125 | 60.9736 | 71.7487 | 1.8399 | 0.028754 | 66.3611 | 5.3875 | 64.5653 | 1.0315 | 0.083741 | 1.0357 | 0.084082
48.18 | 11.6099 | 0.10065 | 0.063342 | 61.0482 | 72.6581 | 1.7653 | 0.027588 | 66.8532 | 5.805 | 64.9182 | 1.0391 | 0.09023 | 1.0434 | 0.090597
48.2 | 12.2361 | 0.10065 | 0.064344 | 61.2264 | 73.4625 | 1.5871 | 0.024803 | 67.3444 | 6.118 | 65.3051 | 1.0468 | 0.095096 | 1.051 | 0.095483
48.22 | 12.7057 | 0.10065 | 0.065131 | 61.0831 | 73.7888 | 1.7304 | 0.027043 | 67.4359 | 6.3528 | 65.3183 | 1.0482 | 0.098746 | 1.0525 | 0.099148
48.24 | 13.097 | 0.10196 | 0.065775 | 61.2761 | 74.3731 | 1.5374 | 0.024 | 67.8246 | 6.5485 | 65.6418 | 1.0542 | 0.10179 | 1.0585 | 0.1022
48.26 | 13.071 | 0.10196 | 0.066133 | 61.5112 | 74.5822 | 1.3023 | 0.0204 | 68.0467 | 6.5355 | 65.8682 | 1.0577 | 0.10158 | 1.062 | 0.102
48.28 | 13.071 | 0.10289 | 0.066205 | 61.6014 | 74.6724 | 1.2121 | 0.018943 | 68.1369 | 6.5355 | 65.9584 | 1.0591 | 0.10158 | 1.0634 | 0.102
48.3 | 12.6274 | 0.10289 | 0.065775 | 61.7754 | 74.4028 | 1.0381 | 0.0162 | 68.0891 | 6.3137 | 65.9845 | 1.0583 | 0.098138 | 1.0627 | 0.098537
48.32 | 12.0013 | 0.10289 | 0.064773 | 61.9638 | 73.9651 | 0.8497 | 0.013279 | 67.9644 | 6.0006 | 65.9642 | 1.0564 | 0.093271 | 1.0607 | 0.093651
48.34 | 10.9838 | 0.10308 | 0.0637 | 62.6462 | 73.63 | 0.1673 | 0.0026146 | 68.1381 | 5.4919 | 66.3075 | 1.0591 | 0.085364 | 1.0634 | 0.085711
48.36 | 10.0445 | 0.10308 | 0.062698 | 62.4116 | 72.4561 | 0.4019 | 0.0062809 | 67.4339 | 5.0223 | 65.7598 | 1.0482 | 0.078064 | 1.0524 | 0.078382
48.38 | 8.8183 | 0.1027 | 0.061553 | 62.9196 | 71.7379 | -0.1061 | -0.0016581 | 67.3288 | 4.4092 | 65.859 | 1.0465 | 0.068534 | 1.0508 | 0.068813
48.4 | 7.566 | 0.1027 | 0.060193 | 62.9824 | 70.5484 | -0.1689 | -0.0026396 | 66.7654 | 3.783 | 65.5044 | 1.0378 | 0.058801 | 1.042 | 0.059041
48.42 | 6.4442 | 0.1027 | 0.059119 | 63.3812 | 69.8254 | -0.5677 | -0.0088721 | 66.6033 | 3.2221 | 65.5293 | 1.0353 | 0.050083 | 1.0395 | 0.050287
48.44 | 4.8527 | 0.1014 | 0.057473 | 65.0361 | 69.8888 | -1.2226 | -0.019107 | 67.4624 | 2.4263 | 66.6537 | 1.0486 | 0.037714 | 1.0529 | 0.037868
48.46 | 3.1047 | 0.1014 | 0.055755 | 65.2149 | 68.3196 | -1.4014 | -0.021901 | 66.7672 | 1.5523 | 66.2498 | 1.0378 | 0.024129 | 1.042 | 0.024227
48.48 | 1.6697 | 0.1014 | 0.054038 | 65.4905 | 67.1602 | -1.677 | -0.026208 | 66.3254 | 0.83487 | 66.0471 | 1.0309 | 0.012977 | 1.0351 | 0.01303
48.5 | -0.13045 | 0.099341 | 0.052105 | 65.6699 | 65.5395 | -1.8564 | -0.029012 | 65.6047 | -0.065224 | 65.6264 | 1.0197 | -0.00101 | 1.0239 | -0.00102
48.52 | -1.6697 | 0.099341 | 0.050101 | 65.6418 | 63.9721 | -1.8283 | -0.028573 | 64.8069 | -0.83487 | 65.0852 | 1.0073 | -0.012977 | 1.0114 | -0.01303
48.54 | -3.3656 | 0.097474 | 0.048025 | 65.6896 | 62.324 | -1.8761 | -0.02932 | 64.0068 | -1.6828 | 64.5677 | 0.99489 | -0.026157 | 0.99895 | -0.026263
48.56 | -4.8527 | 0.097474 | 0.046021 | 65.8588 | 61.0061 | -2.0453 | -0.031964 | 63.4325 | -2.4263 | 64.2412 | 0.98597 | -0.037714 | 0.98998 | -0.037868
48.58 | -6.3659 | 0.097474 | 0.044089 | 65.626 | 59.2601 | -1.8125 | -0.028326 | 62.4431 | -3.1829 | 63.504 | 0.97059 | -0.049474 | 0.97454 | -0.049676
48.6 | -7.7747 | 0.095607 | 0.042228 | 66.0311 | 58.2564 | -1.2176 | -0.019029 | 62.1437 | -3.8874 | 63.4395 | 0.96594 | -0.060424 | 0.96987 | -0.06067
48.62 | -8.8966 | 0.095607 | 0.040439 | 66.8317 | 57.9351 | -2.0182 | -0.031541 | 62.3834 | -4.4483 | 63.8662 | 0.96966 | -0.069142 | 0.97361 | -0.069424
48.64 | -10.1489 | 0.093366 | 0.038649 | 66.5989 | 56.45 | -1.7854 | -0.027902 | 61.5244 | -5.0745 | 63.2159 | 0.95631 | -0.078875 | 0.9602 | -0.079196
48.66 | -10.9838 | 0.093366 | 0.037218 | 66.6914 | 55.7076 | -1.8779 | -0.029348 | 61.1995 | -5.4919 | 63.0301 | 0.95126 | -0.085364 | 0.95513 | -0.085711
48.68 | -11.8186 | 0.093366 | 0.035858 | 66.8537 | 55.0351 | -2.0402 | -0.031884 | 60.9444 | -5.9093 | 62.9142 | 0.94729 | -0.091852 | 0.95115 | -0.092226
48.7 | -12.4448 | 0.091872 | 0.034856 | 66.6083 | 54.1635 | -1.7948 | -0.028049 | 60.3859 | -6.2224 | 62.46 | 0.93861 | -0.096718 | 0.94243 | -0.097112
48.72 | -12.9144 | 0.091872 | 0.033997 | 66.3155 | 53.4011 | -1.502 | -0.023473 | 59.8583 | -6.4572 | 62.0107 | 0.93041 | -0.10037 | 0.9342 | -0.10078
48.74 | -12.8622 | 0.091872 | 0.033496 | 66.3056 | 53.4434 | -1.4921 | -0.023319 | 59.8745 | -6.4311 | 62.0182 | 0.93066 | -0.099962 | 0.93445 | -0.10037
48.76 | -12.9666 | 0.090938 | 0.033496 | 66.0006 | 53.034 | -1.1871 | -0.018552 | 59.5173 | -6.4833 | 61.6784 | 0.92511 | -0.10077 | 0.92888 | -0.10118
48.78 | -12.6013 | 0.090938 | 0.033639 | 65.8928 | 53.2915 | -1.0793 | -0.016867 | 59.5921 | -6.3007 | 61.6924 | 0.92627 | -0.097935 | 0.93005 | -0.098334
48.8 | -12.3665 | 0.090378 | 0.033926 | 65.5125 | 53.146 | -0.699 | -0.010924 | 59.3292 | -6.1833 | 61.3903 | 0.92219 | -0.09611 | 0.92594 | -0.096501
48.82 | -11.923 | 0.090378 | 0.034498 | 65.0394 | 53.1164 | -0.2259 | -0.0035304 | 59.0779 | -5.9615 | 61.0651 | 0.91828 | -0.092663 | 0.92202 | -0.09304
48.84 | -11.4795 | 0.090378 | 0.035142 | 65.597 | 54.1175 | -0.7835 | -0.0122 | 59.8573 | -5.7397 | 61.7705 | 0.9304 | -0.089216 | 0.93418 | -0.089579
48.86 | -10.5924 | 0.090565 | 0.036287 | 64.6304 | 54.038 | 0.1831 | 0.00286 | 59.3342 | -5.2962 | 61.0996 | 0.92226 | -0.082322 | 0.92602 | -0.082657
48.88 | -9.2619 | 0.090565 | 0.037862 | 64.6322 | 55.3703 | 0.1813 | 0.0028334 | 60.0013 | -4.6309 | 61.5449 | 0.93263 | -0.071981 | 0.93643 | -0.072274
48.9 | -7.853 | 0.091499 | 0.039437 | 64.0961 | 56.2431 | 0.7174 | 0.011212 | 60.1696 | -3.9265 | 61.4784 | 0.93525 | -0.061032 | 0.93906 | -0.06128
48.92 | -6.5224 | 0.091499 | 0.040797 | 64.1268 | 57.6044 | 0.6867 | 0.010732 | 60.8656 | -3.2612 | 61.9527 | 0.94607 | -0.050691 | 0.94992 | -0.050897
48.94 | -5.0092 | 0.091499 | 0.042586 | 63.625 | 58.6158 | 1.1885 | 0.018574 | 61.1204 | -2.5046 | 61.9553 | 0.95003 | -0.038931 | 0.9539 | -0.039089
48.96 | -3.5482 | 0.093366 | 0.044375 | 62.3465 | 58.7983 | 1.467 | 0.022926 | 60.5724 | -1.7741 | 61.1638 | 0.94151 | -0.027576 | 0.94534 | -0.027688
48.98 | -1.8263 | 0.093366 | 0.046308 | 62.2576 | 60.4313 | 1.5559 | 0.024316 | 61.3445 | -0.91314 | 61.6488 | 0.95351 | -0.014193 | 0.95739 | -0.014251
49 | -0.18263 | 0.093366 | 0.048383 | 61.6237 | 61.4411 | 2.1898 | 0.034222 | 61.5324 | -0.091314 | 61.5628 | 0.95643 | -0.00142 | 0.96033 | -0.00143
49.02 | 1.3045 | 0.095233 | 0.050459 | 62.0462 | 63.3507 | 1.7673 | 0.027619 | 62.6984 | 0.65224 | 62.481 | 0.97456 | 0.010138 | 0.97853 | 0.010179
49.04 | 2.9481 | 0.095233 | 0.052535 | 62.02 | 64.9681 | 1.7935 | 0.028029 | 63.4941 | 1.4741 | 63.0027 | 0.98692 | 0.022912 | 0.99094 | 0.023006
49.06 | 4.5396 | 0.097287 | 0.054395 | 60.7825 | 65.3221 | 2.031 | 0.031741 | 63.0523 | 2.2698 | 62.2957 | 0.98006 | 0.035281 | 0.98405 | 0.035425
49.08 | 6.0267 | 0.097287 | 0.056399 | 61.1369 | 67.1636 | 1.6766 | 0.026202 | 64.1503 | 3.0134 | 63.1458 | 0.99712 | 0.046838 | 1.0012 | 0.047029
49.1 | 7.3834 | 0.097287 | 0.058117 | 61.0962 | 68.4796 | 1.7173 | 0.026838 | 64.7879 | 3.6917 | 63.5573 | 1.007 | 0.057382 | 1.0111 | 0.057616
49.12 | 8.5574 | 0.099528 | 0.059835 | 61.1052 | 69.6626 | 1.7083 | 0.026697 | 65.3839 | 4.2787 | 63.9577 | 1.0163 | 0.066506 | 1.0204 | 0.066777
49.14 | 9.8097 | 0.099528 | 0.061481 | 61.0077 | 70.8174 | 1.8058 | 0.028221 | 65.9126 | 4.9049 | 64.2776 | 1.0245 | 0.076239 | 1.0287 | 0.07655
49.16 | 10.8794 | 0.1014 | 0.062769 | 60.751 | 71.6304 | 2.0625 | 0.032233 | 66.1907 | 5.4397 | 64.3775 | 1.0288 | 0.084552 | 1.033 | 0.084897
49.18 | 11.4795 | 0.1014 | 0.063771 | 61.2596 | 72.7391 | 1.5539 | 0.024284 | 66.9993 | 5.7397 | 65.0861 | 1.0414 | 0.089216 | 1.0456 | 0.089579
49.2 | 12.1839 | 0.1014 | 0.064773 | 61.3495 | 73.5334 | 1.464 | 0.022879 | 67.4415 | 6.092 | 65.4108 | 1.0483 | 0.094691 | 1.0525 | 0.095076
49.22 | 12.7057 | 0.10289 | 0.065632 | 61.6234 | 74.3291 | 1.1901 | 0.0186 | 67.9762 | 6.3528 | 65.8586 | 1.0566 | 0.098746 | 1.0609 | 0.099148
49.24 | 13.0449 | 0.10289 | 0.066276 | 61.3372 | 74.3821 | 1.4763 | 0.023072 | 67.8596 | 6.5224 | 65.6855 | 1.0548 | 0.10138 | 1.0591 | 0.10179
49.26 | 13.2014 | 0.10289 | 0.066706 | 61.6785 | 74.8799 | 1.135 | 0.017738 | 68.2792 | 6.6007 | 66.079 | 1.0613 | 0.1026 | 1.0656 | 0.10302
49.28 | 13.1231 | 0.10438 | 0.066849 | 61.8916 | 75.0147 | 0.9219 | 0.014408 | 68.4532 | 6.5616 | 66.266 | 1.064 | 0.10199 | 1.0683 | 0.10241
49.3 | 12.7318 | 0.10438 | 0.066491 | 61.9769 | 74.7087 | 0.8366 | 0.013074 | 68.3428 | 6.3659 | 66.2208 | 1.0623 | 0.098949 | 1.0666 | 0.099352
49.32 | 12.0795 | 0.10476 | 0.065418 | 62.2853 | 74.3648 | 0.5282 | 0.00825 | 68.3251 | 6.0398 | 66.3118 | 1.062 | 0.09388 | 1.0663 | 0.094262
49.34 | 10.9838 | 0.10476 | 0.064272 | 62.3229 | 73.3067 | 0.4906 | 0.00767 | 67.8148 | 5.4919 | 65.9842 | 1.0541 | 0.085364 | 1.0584 | 0.085711
49.36 | 10.0706 | 0.10476 | 0.06327 | 62.8552 | 72.9258 | -0.0417 | -0.00065169 | 67.8905 | 5.0353 | 66.2121 | 1.0553 | 0.078267 | 1.0596 | 0.078585
49.38 | 9.1314 | 0.10438 | 0.062197 | 62.7656 | 71.897 | 0.0479 | 0.00074858 | 67.3313 | 4.5657 | 65.8094 | 1.0466 | 0.070967 | 1.0508 | 0.071256
49.4 | 7.7486 | 0.10438 | 0.061052 | 63.1835 | 70.9321 | -0.37 | -0.00578 | 67.0578 | 3.8743 | 65.7664 | 1.0423 | 0.060221 | 1.0466 | 0.060466
49.42 | 6.4703 | 0.10438 | 0.05962 | 63.6985 | 70.1688 | -0.885 | -0.013831 | 66.9336 | 3.2351 | 65.8553 | 1.0404 | 0.050285 | 1.0446 | 0.05049
49.44 | 5.0092 | 0.10308 | 0.057974 | 63.8902 | 68.8994 | -1.0767 | -0.016827 | 66.3948 | 2.5046 | 65.5599 | 1.032 | 0.038931 | 1.0362 | 0.039089
49.46 | 3.4438 | 0.10308 | 0.056471 | 63.9681 | 67.4119 | -1.1546 | -0.018044 | 65.69 | 1.7219 | 65.116 | 1.0211 | 0.026765 | 1.0252 | 0.026874
49.48 | 1.6958 | 0.10158 | 0.05461 | 65.1996 | 66.8954 | -1.3861 | -0.021662 | 66.0475 | 0.84792 | 65.7649 | 1.0266 | 0.01318 | 1.0308 | 0.013233
49.5 | 0.31308 | 0.10158 | 0.052892 | 65.3129 | 65.626 | -1.4994 | -0.023433 | 65.4694 | 0.15654 | 65.4173 | 1.0176 | 0.00243 | 1.0218 | 0.00244
49.52 | -1.5654 | 0.10158 | 0.050745 | 65.7368 | 64.1714 | -1.9233 | -0.030057 | 64.9541 | -0.78269 | 65.215 | 1.0096 | -0.012166 | 1.0137 | -0.012215
49.54 | -2.9481 | 0.099341 | 0.048884 | 65.8953 | 62.9472 | -2.0818 | -0.032535 | 64.4212 | -1.4741 | 64.9126 | 1.0013 | -0.022912 | 1.0054 | -0.023006
49.56 | -4.644 | 0.099341 | 0.046809 | 65.7073 | 61.0633 | -1.8938 | -0.029596 | 63.3853 | -2.322 | 64.1593 | 0.98523 | -0.036092 | 0.98925 | -0.036239
49.58 | -6.0789 | 0.096914 | 0.044876 | 66.757 | 60.6781 | -1.9435 | -0.030373 | 63.7175 | -3.0395 | 64.7307 | 0.9904 | -0.047244 | 0.99443 | -0.047436
49.6 | -7.3834 | 0.096914 | 0.042944 | 66.7299 | 59.3465 | -1.9164 | -0.02995 | 63.0382 | -3.6917 | 64.2688 | 0.97984 | -0.057382 | 0.98383 | -0.057616
49.62 | -8.6096 | 0.096914 | 0.041226 | 66.6699 | 58.0603 | -1.8564 | -0.029012 | 62.3651 | -4.3048 | 63.8 | 0.96938 | -0.066912 | 0.97332 | -0.067184
49.64 | -9.888 | 0.09542 | 0.039365 | 66.8833 | 56.9953 | -2.0698 | -0.032347 | 61.9393 | -4.944 | 63.5873 | 0.96276 | -0.076847 | 0.96668 | -0.07716
49.66 | -10.6185 | 0.09542 | 0.038077 | 66.5934 | 55.9749 | -1.7799 | -0.027816 | 61.2841 | -5.3093 | 63.0539 | 0.95257 | -0.082525 | 0.95645 | -0.082861
49.68 | -11.4795 | 0.09542 | 0.036574 | 66.5145 | 55.035 | -1.701 | -0.026583 | 60.7748 | -5.7397 | 62.688 | 0.94466 | -0.089216 | 0.9485 | -0.089579
49.7 | -12.0013 | 0.093179 | 0.035429 | 66.2216 | 54.2203 | -1.4081 | -0.022006 | 60.221 | -6.0006 | 62.2212 | 0.93605 | -0.093271 | 0.93986 | -0.093651
49.72 | -12.4448 | 0.093179 | 0.034713 | 66.1806 | 53.7358 | -1.3671 | -0.021365 | 59.9582 | -6.2224 | 62.0323 | 0.93196 | -0.096718 | 0.93576 | -0.097112
49.74 | -12.8622 | 0.092059 | 0.03414 | 66.2051 | 53.3429 | -1.3916 | -0.021748 | 59.774 | -6.4311 | 61.9177 | 0.9291 | -0.099962 | 0.93288 | -0.10037
49.76 | -12.4709 | 0.092059 | 0.034069 | 65.8101 | 53.3392 | -0.9966 | -0.0156 | 59.5747 | -6.2354 | 61.6531 | 0.926 | -0.096921 | 0.92977 | -0.097316
49.78 | -12.1839 | 0.092059 | 0.034355 | 65.606 | 53.4221 | -0.7925 | -0.0124 | 59.514 | -6.092 | 61.5447 | 0.92506 | -0.094691 | 0.92883 | -0.095076
49.8 | -12.0013 | 0.091312 | 0.034641 | 65.7248 | 53.7235 | -0.9113 | -0.014242 | 59.7242 | -6.0006 | 61.7244 | 0.92833 | -0.093271 | 0.93211 | -0.093651
49.82 | -11.6621 | 0.091312 | 0.035142 | 65.262 | 53.5999 | -0.4485 | -0.0070092 | 59.4309 | -5.8311 | 61.3746 | 0.92377 | -0.090635 | 0.92753 | -0.091004
49.84 | -11.0881 | 0.091125 | 0.035786 | 64.9811 | 53.893 | -0.1676 | -0.00262 | 59.437 | -5.5441 | 61.2851 | 0.92386 | -0.086175 | 0.92763 | -0.086525
49.86 | -10.2533 | 0.091125 | 0.03686 | 64.7107 | 54.4574 | 0.1028 | 0.00161 | 59.5841 | -5.1266 | 61.2929 | 0.92615 | -0.079686 | 0.92992 | -0.080011
49.88 | -9.0531 | 0.091125 | 0.038291 | 64.2964 | 55.2433 | 0.5171 | 0.0080813 | 59.7698 | -4.5266 | 61.2787 | 0.92904 | -0.070359 | 0.93282 | -0.070645
49.9 | -7.6182 | 0.092059 | 0.039866 | 64.1653 | 56.5471 | 0.6482 | 0.01013 | 60.3562 | -3.8091 | 61.6259 | 0.93815 | -0.059207 | 0.94197 | -0.059448
49.92 | -6.2615 | 0.092059 | 0.041369 | 64.0258 | 57.7643 | 0.7877 | 0.01231 | 60.895 | -3.1308 | 61.9386 | 0.94653 | -0.048663 | 0.95038 | -0.048861
49.94 | -4.8527 | 0.092059 | 0.043015 | 63.3784 | 58.5257 | 1.4351 | 0.022428 | 60.9521 | -2.4263 | 61.7608 | 0.94741 | -0.037714 | 0.95127 | -0.037868
49.96 | -3.2612 | 0.094113 | 0.044876 | 62.4453 | 59.1841 | 1.3682 | 0.021382 | 60.8147 | -1.6306 | 61.3582 | 0.94528 | -0.025345 | 0.94913 | -0.025449
49.98 | -1.5915 | 0.094113 | 0.046809 | 61.9882 | 60.3967 | 1.8253 | 0.028526 | 61.1925 | -0.79574 | 61.4577 | 0.95115 | -0.012369 | 0.95502 | -0.012419
50 | 0.052179 | 0.096354 | 0.048956 | 62.0757 | 62.1279 | 1.7378 | 0.027158 | 62.1018 | 0.02609 | 62.0931 | 0.96528 | 0.000406 | 0.96921 | 0.000407
50.02 | 1.5915 | 0.096354 | 0.05096 | 61.8614 | 63.4529 | 1.9521 | 0.030508 | 62.6571 | 0.79574 | 62.3919 | 0.97392 | 0.012369 | 0.97788 | 0.012419
50.04 | 3.3134 | 0.096354 | 0.053 | 61.6532 | 64.9666 | 2.1603 | 0.033761 | 63.3099 | 1.6567 | 62.7577 | 0.98406 | 0.025751 | 0.98807 | 0.025856
50.06 | 4.8005 | 0.098408 | 0.054825 | 61.6844 | 66.4849 | 2.1291 | 0.033274 | 64.0847 | 2.4003 | 63.2846 | 0.9961 | 0.037309 | 1.0002 | 0.03746
50.08 | 6.4442 | 0.098408 | 0.0569 | 61.7223 | 68.1665 | 2.0912 | 0.032681 | 64.9444 | 3.2221 | 63.8704 | 1.0095 | 0.050083 | 1.0136 | 0.050287
50.1 | 7.6965 | 0.098408 | 0.058547 | 61.5724 | 69.2689 | 2.2411 | 0.035024 | 65.4206 | 3.8482 | 64.1379 | 1.0169 | 0.059815 | 1.021 | 0.060059
50.12 | 9.0531 | 0.10027 | 0.060264 | 60.6525 | 69.7056 | 2.161 | 0.033772 | 65.1791 | 4.5266 | 63.6702 | 1.0131 | 0.070359 | 1.0172 | 0.070645
50.14 | 10.0706 | 0.10027 | 0.061839 | 60.9631 | 71.0337 | 1.8504 | 0.028918 | 65.9984 | 5.0353 | 64.32 | 1.0259 | 0.078267 | 1.03 | 0.078585
50.16 | 11.036 | 0.10214 | 0.063056 | 60.8676 | 71.9036 | 1.9459 | 0.030411 | 66.3856 | 5.518 | 64.5463 | 1.0319 | 0.085769 | 1.0361 | 0.086118
50.18 | 11.8186 | 0.10214 | 0.064344 | 61.0109 | 72.8295 | 1.8026 | 0.028171 | 66.9202 | 5.9093 | 64.9504 | 1.0402 | 0.091852 | 1.0444 | 0.092226
50.2 | 12.4709 | 0.10214 | 0.065203 | 60.9489 | 73.4198 | 1.8646 | 0.02914 | 67.1843 | 6.2354 | 65.1059 | 1.0443 | 0.096921 | 1.0485 | 0.097316
50.22 | 13.071 | 0.10345 | 0.066133 | 61.1357 | 74.2067 | 1.6778 | 0.026221 | 67.6712 | 6.5355 | 65.4927 | 1.0519 | 0.10158 | 1.0561 | 0.102
50.24 | 13.384 | 0.10345 | 0.066706 | 60.8614 | 74.2454 | 1.9521 | 0.0305 | 67.5534 | 6.692 | 65.3227 | 1.05 | 0.10402 | 1.0543 | 0.10444
50.26 | 13.5667 | 0.10457 | 0.066992 | 61.0462 | 74.6129 | 1.7673 | 0.0276 | 67.8295 | 6.7833 | 65.5684 | 1.0543 | 0.10544 | 1.0586 | 0.10587
50.28 | 13.4101 | 0.10457 | 0.067135 | 61.2387 | 74.6488 | 1.5748 | 0.024611 | 67.9438 | 6.7051 | 65.7087 | 1.0561 | 0.10422 | 1.0604 | 0.10464
50.3 | 12.9144 | 0.10457 | 0.066634 | 61.8715 | 74.7859 | 0.942 | 0.0147 | 68.3287 | 6.4572 | 66.1763 | 1.0621 | 0.10037 | 1.0664 | 0.10078
50.32 | 12.2361 | 0.10494 | 0.065704 | 61.9638 | 74.1999 | 0.8497 | 0.0133 | 68.0818 | 6.118 | 66.0425 | 1.0582 | 0.095096 | 1.0625 | 0.095483
50.34 | 11.2969 | 0.10494 | 0.064487 | 62.3981 | 73.695 | 0.4154 | 0.0064919 | 68.0465 | 5.6484 | 66.1637 | 1.0577 | 0.087797 | 1.062 | 0.088154
50.36 | 10.462 | 0.10494 | 0.063771 | 62.5501 | 73.0121 | 0.2634 | 0.0041164 | 67.7811 | 5.231 | 66.0374 | 1.0536 | 0.081308 | 1.0578 | 0.081639
50.38 | 9.314 | 0.10476 | 0.062483 | 62.8234 | 72.1374 | -0.0099 | -0.00015472 | 67.4804 | 4.657 | 65.9281 | 1.0489 | 0.072387 | 1.0532 | 0.072681
50.4 | 8.0617 | 0.10476 | 0.06141 | 62.8104 | 70.8721 | 0.0031 | 4.8447e-05 | 66.8413 | 4.0309 | 65.4976 | 1.039 | 0.062654 | 1.0432 | 0.062909
50.42 | 6.6007 | 0.10345 | 0.059835 | 64.3551 | 70.9558 | -0.5416 | -0.0084642 | 67.6554 | 3.3003 | 66.5553 | 1.0516 | 0.051299 | 1.0559 | 0.051508
50.44 | 5.1658 | 0.10345 | 0.058332 | 64.5946 | 69.7604 | -0.7811 | -0.012207 | 67.1775 | 2.5829 | 66.3165 | 1.0442 | 0.040147 | 1.0484 | 0.040311
50.46 | 3.6265 | 0.10345 | 0.056757 | 65.2758 | 68.9023 | -1.4623 | -0.022853 | 67.089 | 1.8132 | 66.4846 | 1.0428 | 0.028184 | 1.047 | 0.028299
50.48 | 1.9567 | 0.10158 | 0.054968 | 65.1046 | 67.0613 | -1.2911 | -0.020177 | 66.083 | 0.97836 | 65.7568 | 1.0272 | 0.015207 | 1.0313 | 0.015269
50.5 | 0.31308 | 0.10158 | 0.053036 | 65.7098 | 66.0229 | -1.8963 | -0.029636 | 65.8663 | 0.15654 | 65.8142 | 1.0238 | 0.00243 | 1.028 | 0.00244
50.52 | -1.4349 | 0.10158 | 0.051031 | 65.3895 | 63.9546 | -1.576 | -0.0246 | 64.672 | -0.71747 | 64.9112 | 1.0052 | -0.011152 | 1.0093 | -0.011197
50.54 | -2.8438 | 0.099528 | 0.0491 | 65.3578 | 62.514 | -1.5443 | -0.024134 | 63.9359 | -1.4219 | 64.4099 | 0.99379 | -0.022101 | 0.99784 | -0.022191
50.56 | -4.5135 | 0.099528 | 0.046952 | 65.5361 | 61.0226 | -1.7226 | -0.026921 | 63.2793 | -2.2568 | 64.0316 | 0.98359 | -0.035078 | 0.98759 | -0.035221
50.58 | -5.9745 | 0.0971 | 0.045162 | 66.5891 | 60.6146 | -1.7756 | -0.027749 | 63.6018 | -2.9873 | 64.5976 | 0.9886 | -0.046433 | 0.99262 | -0.046622
50.6 | -7.4617 | 0.0971 | 0.043 | 66.6194 | 59.1577 | -1.8059 | -0.028223 | 62.8886 | -3.7308 | 64.1322 | 0.97751 | -0.05799 | 0.98149 | -0.058227
50.62 | -8.6357 | 0.0971 | 0.041369 | 66.6779 | 58.0422 | -1.8644 | -0.029137 | 62.3601 | -4.3178 | 63.7993 | 0.9693 | -0.067115 | 0.97324 | -0.067388
50.64 | -9.9402 | 0.095233 | 0.039437 | 66.3405 | 56.4003 | -1.527 | -0.023864 | 61.3704 | -4.9701 | 63.0271 | 0.95392 | -0.077253 | 0.9578 | -0.077568
50.66 | -10.6968 | 0.095233 | 0.03822 | 66.5192 | 55.8224 | -1.7057 | -0.026657 | 61.1708 | -5.3484 | 62.9536 | 0.95081 | -0.083133 | 0.95468 | -0.083472
50.68 | -11.6621 | 0.095233 | 0.036717 | 66.4916 | 54.8295 | -1.6781 | -0.026225 | 60.6605 | -5.8311 | 62.6042 | 0.94288 | -0.090635 | 0.94672 | -0.091004
50.7 | -12.2361 | 0.093553 | 0.035786 | 66.3522 | 54.1161 | -1.5387 | -0.024047 | 60.2342 | -6.118 | 62.2735 | 0.93625 | -0.095096 | 0.94007 | -0.095483
50.72 | -12.7318 | 0.093553 | 0.034784 | 65.9609 | 53.2291 | -1.1474 | -0.017932 | 59.595 | -6.3659 | 61.717 | 0.92632 | -0.098949 | 0.93009 | -0.099352
50.74 | -12.8101 | 0.092245 | 0.034355 | 65.8947 | 53.0846 | -1.0812 | -0.016897 | 59.4897 | -6.405 | 61.6247 | 0.92468 | -0.099557 | 0.92845 | -0.099962
50.76 | -12.7057 | 0.092245 | 0.034427 | 65.6594 | 52.9537 | -0.8459 | -0.01322 | 59.3066 | -6.3528 | 61.4242 | 0.92184 | -0.098746 | 0.92559 | -0.099148
50.78 | -12.4187 | 0.092245 | 0.034641 | 65.2937 | 52.875 | -0.4802 | -0.0075046 | 59.0843 | -6.2094 | 61.1541 | 0.91838 | -0.096516 | 0.92212 | -0.096909
50.8 | -12.2883 | 0.091872 | 0.034928 | 65.2827 | 52.9944 | -0.4692 | -0.00733 | 59.1386 | -6.1441 | 61.1866 | 0.91922 | -0.095502 | 0.92297 | -0.095891
50.82 | -11.8969 | 0.091872 | 0.035429 | 65.2415 | 53.3446 | -0.428 | -0.00669 | 59.293 | -5.9485 | 61.2759 | 0.92163 | -0.09246 | 0.92538 | -0.092837
50.84 | -11.5577 | 0.091685 | 0.036073 | 65.077 | 53.5193 | -0.2635 | -0.00412 | 59.2981 | -5.7789 | 61.2244 | 0.9217 | -0.089824 | 0.92546 | -0.09019
50.86 | -10.5402 | 0.091685 | 0.037218 | 64.8766 | 54.3364 | -0.0631 | -0.00098613 | 59.6065 | -5.2701 | 61.3632 | 0.9265 | -0.081917 | 0.93027 | -0.08225
50.88 | -9.2879 | 0.091685 | 0.038649 | 64.6498 | 55.3619 | 0.1637 | 0.0025583 | 60.0058 | -4.644 | 61.5538 | 0.9327 | -0.072184 | 0.9365 | -0.072478
50.9 | -7.7747 | 0.092432 | 0.040224 | 64.2725 | 56.4978 | 0.541 | 0.0084548 | 60.3851 | -3.8874 | 61.6809 | 0.9386 | -0.060424 | 0.94242 | -0.06067
50.92 | -6.6529 | 0.092432 | 0.041655 | 63.9309 | 57.278 | 0.8826 | 0.013793 | 60.6045 | -3.3264 | 61.7133 | 0.94201 | -0.051705 | 0.94585 | -0.051915
50.94 | -5.2701 | 0.092432 | 0.043302 | 63.5917 | 58.3216 | 1.2218 | 0.019094 | 60.9566 | -2.6351 | 61.835 | 0.94748 | -0.040958 | 0.95134 | -0.041125
50.96 | -3.6526 | 0.094673 | 0.045234 | 62.4751 | 58.8225 | 1.3384 | 0.020917 | 60.6488 | -1.8263 | 61.2576 | 0.9427 | -0.028387 | 0.94654 | -0.028503
50.98 | -1.9567 | 0.094673 | 0.047238 | 62.1064 | 60.1497 | 1.7071 | 0.026679 | 61.128 | -0.97836 | 61.4542 | 0.95015 | -0.015207 | 0.95402 | -0.015269
51 | -0.44353 | 0.09654 | 0.049171 | 61.9411 | 61.4976 | 1.8724 | 0.029262 | 61.7193 | -0.22176 | 61.7933 | 0.95934 | -0.00345 | 0.96324 | -0.00346
51.02 | 1.2523 | 0.09654 | 0.051246 | 62.0905 | 63.3428 | 1.723 | 0.026927 | 62.7167 | 0.62615 | 62.5079 | 0.97484 | 0.0097327 | 0.97881 | 0.0097723
51.04 | 2.8177 | 0.09654 | 0.053322 | 61.4762 | 64.2939 | 2.3373 | 0.036527 | 62.885 | 1.4088 | 62.4154 | 0.97746 | 0.021898 | 0.98144 | 0.021988
51.06 | 4.4613 | 0.098408 | 0.055254 | 60.8676 | 65.3289 | 1.9459 | 0.030411 | 63.0983 | 2.2307 | 62.3547 | 0.98077 | 0.034673 | 0.98477 | 0.034814
51.08 | 5.8702 | 0.098408 | 0.057187 | 60.8511 | 66.7213 | 1.9624 | 0.030669 | 63.7862 | 2.9351 | 62.8078 | 0.99147 | 0.045622 | 0.9955 | 0.045808
51.1 | 7.3834 | 0.10084 | 0.059048 | 60.7859 | 68.1693 | 2.0276 | 0.031687 | 64.4776 | 3.6917 | 63.247 | 1.0022 | 0.057382 | 1.0063 | 0.057616
51.12 | 8.5052 | 0.10084 | 0.060765 | 60.821 | 69.3262 | 1.9925 | 0.031139 | 65.0736 | 4.2526 | 63.6561 | 1.0115 | 0.066101 | 1.0156 | 0.06637
51.14 | 9.7576 | 0.10084 | 0.062268 | 60.6832 | 70.4408 | 2.1303 | 0.033292 | 65.562 | 4.8788 | 63.9357 | 1.0191 | 0.075834 | 1.0232 | 0.076142
51.16 | 10.749 | 0.10252 | 0.0637 | 61.2038 | 71.9528 | 1.6097 | 0.025157 | 66.5783 | 5.3745 | 64.7868 | 1.0349 | 0.083539 | 1.0391 | 0.083879
51.18 | 11.4534 | 0.10252 | 0.064702 | 61.0091 | 72.4625 | 1.8044 | 0.028199 | 66.7358 | 5.7267 | 64.8269 | 1.0373 | 0.089013 | 1.0415 | 0.089376
51.2 | 12.1839 | 0.10252 | 0.065632 | 61.2563 | 73.4402 | 1.5572 | 0.024336 | 67.3483 | 6.092 | 65.3176 | 1.0468 | 0.094691 | 1.0511 | 0.095076
51.22 | 12.497 | 0.10382 | 0.066491 | 61.1524 | 73.6494 | 1.6611 | 0.02596 | 67.4009 | 6.2485 | 65.3181 | 1.0477 | 0.097124 | 1.0519 | 0.097519
51.24 | 12.9144 | 0.10382 | 0.067135 | 61.1738 | 74.0882 | 1.6397 | 0.025625 | 67.631 | 6.4572 | 65.4786 | 1.0512 | 0.10037 | 1.0555 | 0.10078
51.26 | 13.2014 | 0.10494 | 0.067565 | 61.281 | 74.4824 | 1.5325 | 0.02395 | 67.8817 | 6.6007 | 65.6815 | 1.0551 | 0.1026 | 1.0594 | 0.10302
51.28 | 13.0188 | 0.10494 | 0.067565 | 61.3243 | 74.3431 | 1.4892 | 0.023273 | 67.8337 | 6.5094 | 65.6639 | 1.0544 | 0.10118 | 1.0587 | 0.10159
51.3 | 12.5231 | 0.10494 | 0.066921 | 61.8697 | 74.3928 | 0.9438 | 0.01475 | 68.1312 | 6.2615 | 66.0441 | 1.059 | 0.097327 | 1.0633 | 0.097723
51.32 | 11.7665 | 0.10606 | 0.066062 | 62.0742 | 73.8407 | 0.7393 | 0.011554 | 67.9574 | 5.8832 | 65.9964 | 1.0563 | 0.091446 | 1.0606 | 0.091819
51.34 | 10.8794 | 0.10606 | 0.06506 | 62.2593 | 73.1387 | 0.5542 | 0.0086611 | 67.699 | 5.4397 | 65.8858 | 1.0523 | 0.084552 | 1.0566 | 0.084897
51.36 | 10.1228 | 0.10588 | 0.064129 | 62.5017 | 72.6245 | 0.3118 | 0.0048728 | 67.5631 | 5.0614 | 65.876 | 1.0502 | 0.078672 | 1.0544 | 0.078993
51.38 | 9.027 | 0.10588 | 0.062984 | 62.9372 | 71.9642 | -0.1237 | -0.0019332 | 67.4507 | 4.5135 | 65.9462 | 1.0484 | 0.070156 | 1.0527 | 0.070442
51.4 | 7.6965 | 0.10588 | 0.061767 | 62.5808 | 70.2773 | 0.2327 | 0.0036367 | 66.429 | 3.8482 | 65.1463 | 1.0325 | 0.059815 | 1.0367 | 0.060059
51.42 | 6.2615 | 0.10513 | 0.060336 | 62.9414 | 69.2029 | -0.1279 | -0.0019988 | 66.0722 | 3.1308 | 65.0286 | 1.027 | 0.048663 | 1.0312 | 0.048861
51.44 | 4.644 | 0.10513 | 0.058761 | 63.6435 | 68.2875 | -0.83 | -0.012971 | 65.9655 | 2.322 | 65.1915 | 1.0253 | 0.036092 | 1.0295 | 0.036239
51.46 | 3.3395 | 0.10513 | 0.057258 | 63.9435 | 67.283 | -1.13 | -0.01766 | 65.6132 | 1.6697 | 65.0567 | 1.0199 | 0.025954 | 1.024 | 0.026059
51.48 | 1.6697 | 0.10308 | 0.055397 | 65.2671 | 66.9368 | -1.4536 | -0.022717 | 66.102 | 0.83487 | 65.8237 | 1.0275 | 0.012977 | 1.0316 | 0.01303
51.5 | 0.052179 | 0.10308 | 0.053608 | 65.3492 | 65.4014 | -1.5357 | -0.024 | 65.3753 | 0.02609 | 65.3666 | 1.0162 | 0.00040553 | 1.0203 | 0.00040718
51.52 | -1.6958 | 0.10065 | 0.051604 | 64.948 | 63.2522 | -1.1345 | -0.01773 | 64.1001 | -0.84792 | 64.3827 | 0.99634 | -0.01318 | 1.0004 | -0.013233
51.54 | -3.1569 | 0.10065 | 0.0496 | 65.3423 | 62.1854 | -1.5288 | -0.023892 | 63.7639 | -1.5784 | 64.29 | 0.99112 | -0.024534 | 0.99515 | -0.024634
51.56 | -4.7744 | 0.10065 | 0.047453 | 65.7253 | 60.9509 | -1.9118 | -0.029878 | 63.3381 | -2.3872 | 64.1338 | 0.9845 | -0.037106 | 0.98851 | -0.037257
51.58 | -6.2876 | 0.098968 | 0.045449 | 65.6511 | 59.3635 | -1.8376 | -0.028718 | 62.5073 | -3.1438 | 63.5552 | 0.97159 | -0.048866 | 0.97554 | -0.049065
51.6 | -7.566 | 0.098968 | 0.0436 | 65.4961 | 57.9301 | -1.6826 | -0.026296 | 61.7131 | -3.783 | 62.9741 | 0.95924 | -0.058801 | 0.96315 | -0.059041
51.62 | -8.9488 | 0.098968 | 0.041799 | 65.6958 | 56.747 | -1.8823 | -0.029417 | 61.2214 | -4.4744 | 62.7129 | 0.9516 | -0.069548 | 0.95547 | -0.069831
51.64 | -9.7054 | 0.096727 | 0.040224 | 66.531 | 56.8256 | -1.7175 | -0.026841 | 61.6783 | -4.8527 | 63.2959 | 0.9587 | -0.075428 | 0.9626 | -0.075735
51.66 | -10.9838 | 0.096727 | 0.038721 | 66.417 | 55.4332 | -1.6035 | -0.02506 | 60.9251 | -5.4919 | 62.7557 | 0.94699 | -0.085364 | 0.95085 | -0.085711
51.68 | -11.636 | 0.09542 | 0.037576 | 66.3374 | 54.7014 | -1.5239 | -0.023816 | 60.5194 | -5.818 | 62.4587 | 0.94069 | -0.090433 | 0.94452 | -0.090801
51.7 | -12.2361 | 0.09542 | 0.036359 | 66.3508 | 54.1147 | -1.5373 | -0.024025 | 60.2328 | -6.118 | 62.2721 | 0.93623 | -0.095096 | 0.94004 | -0.095483
51.72 | -12.6535 | 0.09542 | 0.0355 | 66.3062 | 53.6527 | -1.4927 | -0.023328 | 59.9794 | -6.3268 | 62.0884 | 0.93229 | -0.09834 | 0.93609 | -0.098741
51.74 | -12.8883 | 0.093926 | 0.034999 | 66.1021 | 53.2138 | -1.2886 | -0.020138 | 59.6579 | -6.4442 | 61.806 | 0.9273 | -0.10017 | 0.93107 | -0.10057
51.76 | -12.7318 | 0.093926 | 0.035071 | 65.4571 | 52.7253 | -0.6436 | -0.0101 | 59.0912 | -6.3659 | 61.2132 | 0.91849 | -0.098949 | 0.92223 | -0.099352
51.78 | -12.4448 | 0.093553 | 0.035285 | 65.4151 | 52.9703 | -0.6016 | -0.0094018 | 59.1927 | -6.2224 | 61.2668 | 0.92007 | -0.096718 | 0.92381 | -0.097112
51.8 | -12.0535 | 0.093553 | 0.035643 | 65.3403 | 53.2868 | -0.5268 | -0.0082329 | 59.3136 | -6.0267 | 61.3225 | 0.92194 | -0.093677 | 0.9257 | -0.094058
51.82 | -11.7404 | 0.093553 | 0.036073 | 65.0402 | 53.2998 | -0.2267 | -0.0035429 | 59.17 | -5.8702 | 61.1267 | 0.91971 | -0.091244 | 0.92346 | -0.091615
51.84 | -11.3229 | 0.093366 | 0.036717 | 64.9483 | 53.6254 | -0.1348 | -0.00211 | 59.2868 | -5.6615 | 61.174 | 0.92153 | -0.087999 | 0.92528 | -0.088358
51.86 | -10.4098 | 0.093366 | 0.037862 | 64.6371 | 54.2273 | 0.1764 | 0.00276 | 59.4322 | -5.2049 | 61.1672 | 0.92379 | -0.080903 | 0.92755 | -0.081232
51.88 | -9.1053 | 0.093366 | 0.039294 | 64.2504 | 55.1451 | 0.5631 | 0.0088002 | 59.6977 | -4.5527 | 61.2153 | 0.92792 | -0.070765 | 0.93169 | -0.071053
51.9 | -7.6704 | 0.0943 | 0.04094 | 64.0656 | 56.3952 | 0.7479 | 0.011688 | 60.2304 | -3.8352 | 61.5088 | 0.9362 | -0.059613 | 0.94001 | -0.059855
51.92 | -6.3137 | 0.0943 | 0.042371 | 63.6295 | 57.3158 | 1.184 | 0.018504 | 60.4726 | -3.1569 | 61.5249 | 0.93996 | -0.049069 | 0.94379 | -0.049269
51.94 | -4.931 | 0.09598 | 0.044017 | 62.15 | 57.219 | 1.6635 | 0.025997 | 59.6845 | -2.4655 | 60.5063 | 0.92771 | -0.038322 | 0.93149 | -0.038478
51.96 | -3.3134 | 0.09598 | 0.045878 | 62.0601 | 58.7467 | 1.7534 | 0.027402 | 60.4034 | -1.6567 | 60.9556 | 0.93888 | -0.025751 | 0.94271 | -0.025856
51.98 | -1.6958 | 0.09598 | 0.047882 | 62.0978 | 60.402 | 1.7157 | 0.026813 | 61.2499 | -0.84792 | 61.5325 | 0.95204 | -0.01318 | 0.95592 | -0.013233
52 | -0.052179 | 0.098408 | 0.049815 | 62.0207 | 61.9685 | 1.7928 | 0.028018 | 61.9946 | -0.02609 | 62.0033 | 0.96362 | -0.000406 | 0.96754 | -0.000407
52.02 | 1.5915 | 0.098408 | 0.051962 | 62.0384 | 63.6299 | 1.7751 | 0.027741 | 62.8341 | 0.79574 | 62.5689 | 0.97667 | 0.012369 | 0.98064 | 0.012419
52.04 | 3.1829 | 0.098408 | 0.053966 | 61.7871 | 64.97 | 2.0264 | 0.031669 | 63.3786 | 1.5915 | 62.8481 | 0.98513 | 0.024737 | 0.98914 | 0.024838
52.06 | 4.7744 | 0.10046 | 0.05597 | 60.6392 | 65.4136 | 2.1743 | 0.03398 | 63.0264 | 2.3872 | 62.2307 | 0.97966 | 0.037106 | 0.98364 | 0.037257
52.08 | 6.2876 | 0.10046 | 0.057902 | 60.8491 | 67.1367 | 1.9644 | 0.0307 | 63.9929 | 3.1438 | 62.945 | 0.99468 | 0.048866 | 0.99873 | 0.049065
52.1 | 7.6704 | 0.1027 | 0.059692 | 60.6893 | 68.3597 | 2.1242 | 0.033197 | 64.5245 | 3.8352 | 63.2461 | 1.0029 | 0.059613 | 1.007 | 0.059855
52.12 | 9.027 | 0.1027 | 0.061481 | 60.985 | 70.012 | 1.8285 | 0.028576 | 65.4985 | 4.5135 | 63.994 | 1.0181 | 0.070156 | 1.0222 | 0.070442
52.14 | 10.0445 | 0.1027 | 0.062841 | 60.645 | 70.6895 | 2.1685 | 0.033889 | 65.6673 | 5.0223 | 63.9932 | 1.0207 | 0.078064 | 1.0249 | 0.078382
52.16 | 11.0881 | 0.10401 | 0.064201 | 60.5607 | 71.6488 | 2.2528 | 0.035207 | 66.1048 | 5.5441 | 64.2567 | 1.0275 | 0.086175 | 1.0317 | 0.086525
52.18 | 11.9491 | 0.10401 | 0.065418 | 60.8249 | 72.774 | 1.9886 | 0.031078 | 66.7994 | 5.9745 | 64.8079 | 1.0383 | 0.092866 | 1.0425 | 0.093244
52.2 | 12.5231 | 0.10401 | 0.066348 | 60.8112 | 73.3343 | 2.0023 | 0.031292 | 67.0727 | 6.2615 | 64.9856 | 1.0425 | 0.097327 | 1.0468 | 0.097723
52.22 | 12.9927 | 0.10569 | 0.066992 | 60.8289 | 73.8216 | 1.9846 | 0.031015 | 67.3252 | 6.4963 | 65.1598 | 1.0465 | 0.10098 | 1.0507 | 0.10139
52.24 | 13.3579 | 0.10569 | 0.067708 | 60.9532 | 74.3111 | 1.8603 | 0.0291 | 67.6322 | 6.679 | 65.4058 | 1.0512 | 0.10382 | 1.0555 | 0.10424
52.26 | 13.4884 | 0.107 | 0.068137 | 61.2136 | 74.702 | 1.5999 | 0.025003 | 67.9578 | 6.7442 | 65.7097 | 1.0563 | 0.10483 | 1.0606 | 0.10526
52.28 | 13.2536 | 0.107 | 0.068066 | 61.387 | 74.6406 | 1.4265 | 0.022293 | 68.0138 | 6.6268 | 65.8049 | 1.0572 | 0.103 | 1.0615 | 0.10342
52.3 | 12.9144 | 0.107 | 0.067708 | 62.1605 | 75.0749 | 0.653 | 0.010205 | 68.6177 | 6.4572 | 66.4653 | 1.0666 | 0.10037 | 1.0709 | 0.10078
52.32 | 12.1839 | 0.10718 | 0.066634 | 62.0131 | 74.197 | 0.8004 | 0.012509 | 68.1051 | 6.092 | 66.0744 | 1.0586 | 0.094691 | 1.0629 | 0.095076
52.34 | 11.2969 | 0.10718 | 0.065561 | 62.2286 | 73.5255 | 0.5849 | 0.0091409 | 67.877 | 5.6484 | 65.9942 | 1.0551 | 0.087797 | 1.0593 | 0.088154
52.36 | 10.4098 | 0.107 | 0.064702 | 62.1575 | 72.5673 | 0.656 | 0.010252 | 67.3624 | 5.2049 | 65.6274 | 1.0471 | 0.080903 | 1.0513 | 0.081232
52.38 | 9.314 | 0.107 | 0.063557 | 62.7919 | 72.1059 | 0.0216 | 0.00033757 | 67.4489 | 4.657 | 65.8966 | 1.0484 | 0.072387 | 1.0527 | 0.072681
52.4 | 7.9313 | 0.107 | 0.06234 | 62.8925 | 70.8238 | -0.079 | -0.0012346 | 66.8581 | 3.9656 | 65.5363 | 1.0392 | 0.06164 | 1.0434 | 0.061891
52.42 | 6.7051 | 0.10606 | 0.060909 | 63.2152 | 69.9203 | -0.4017 | -0.0062778 | 66.5677 | 3.3525 | 65.4502 | 1.0347 | 0.05211 | 1.0389 | 0.052322
52.44 | 5.0353 | 0.10606 | 0.059334 | 63.459 | 68.4943 | -0.6455 | -0.010088 | 65.9767 | 2.5177 | 65.1374 | 1.0255 | 0.039133 | 1.0297 | 0.039293
52.46 | 3.6526 | 0.10606 | 0.057759 | 63.5478 | 67.2004 | -0.7343 | -0.011476 | 65.3741 | 1.8263 | 64.7653 | 1.0161 | 0.028387 | 1.0203 | 0.028503
52.48 | 1.9828 | 0.1042 | 0.055898 | 65.0116 | 66.9944 | -1.1981 | -0.018724 | 66.003 | 0.99141 | 65.6725 | 1.0259 | 0.01541 | 1.0301 | 0.015473
52.5 | 0.31308 | 0.1042 | 0.054038 | 65.357 | 65.6701 | -1.5435 | -0.024122 | 65.5135 | 0.15654 | 65.4614 | 1.0183 | 0.00243 | 1.0225 | 0.00244
52.52 | -1.3306 | 0.10233 | 0.052105 | 65.2707 | 63.9401 | -1.4572 | -0.022773 | 64.6054 | -0.66529 | 64.8272 | 1.0042 | -0.010341 | 1.0083 | -0.010383
52.54 | -2.8438 | 0.10233 | 0.0501 | 65.6989 | 62.8551 | -1.8854 | -0.029465 | 64.277 | -1.4219 | 64.751 | 0.99909 | -0.022101 | 1.0032 | -0.022191
52.56 | -4.4092 | 0.10233 | 0.048169 | 65.926 | 61.5168 | -2.1125 | -0.033014 | 63.7214 | -2.2046 | 64.4563 | 0.99046 | -0.034267 | 0.99449 | -0.034407
52.58 | -5.9224 | 0.099715 | 0.046093 | 66.4929 | 60.5705 | -1.6794 | -0.026246 | 63.5317 | -2.9612 | 64.5188 | 0.98751 | -0.046027 | 0.99153 | -0.046215
52.6 | -7.4095 | 0.099715 | 0.044089 | 66.5427 | 59.1332 | -1.7292 | -0.027024 | 62.838 | -3.7047 | 64.0729 | 0.97673 | -0.057585 | 0.9807 | -0.057819
52.62 | -8.5052 | 0.099715 | 0.042443 | 66.4634 | 57.9582 | -1.6499 | -0.025785 | 62.2108 | -4.2526 | 63.6283 | 0.96698 | -0.066101 | 0.97091 | -0.06637
52.64 | -9.6793 | 0.097847 | 0.040725 | 66.3239 | 56.6446 | -1.5104 | -0.023605 | 61.4843 | -4.8396 | 63.0975 | 0.95568 | -0.075225 | 0.95958 | -0.075532
52.66 | -10.6707 | 0.097847 | 0.039294 | 66.5164 | 55.8457 | -1.7029 | -0.026613 | 61.1811 | -5.3353 | 62.9595 | 0.95097 | -0.08293 | 0.95484 | -0.083268
52.68 | -11.4273 | 0.09598 | 0.037934 | 66.5812 | 55.1539 | -1.7677 | -0.027626 | 60.8676 | -5.7136 | 62.7721 | 0.9461 | -0.08881 | 0.94995 | -0.089172
52.7 | -11.9752 | 0.09598 | 0.03686 | 66.0569 | 54.0817 | -1.2434 | -0.019432 | 60.0693 | -5.9876 | 62.0652 | 0.93369 | -0.093069 | 0.93749 | -0.093447
52.72 | -12.4187 | 0.09598 | 0.036073 | 65.9424 | 53.5237 | -1.1289 | -0.017643 | 59.733 | -6.2094 | 61.8028 | 0.92846 | -0.096516 | 0.93225 | -0.096909
52.74 | -12.7057 | 0.09486 | 0.0355 | 66.0782 | 53.3725 | -1.2647 | -0.019765 | 59.7254 | -6.3528 | 61.843 | 0.92835 | -0.098746 | 0.93213 | -0.099148
52.76 | -12.497 | 0.09486 | 0.0355 | 65.6825 | 53.1855 | -0.869 | -0.0136 | 59.434 | -6.2485 | 61.5168 | 0.92382 | -0.097124 | 0.92758 | -0.097519
52.78 | -12.2361 | 0.093926 | 0.035786 | 65.4053 | 53.1692 | -0.5918 | -0.0092487 | 59.2873 | -6.118 | 61.3266 | 0.92154 | -0.095096 | 0.92529 | -0.095483
52.8 | -11.8969 | 0.093926 | 0.036073 | 65.2772 | 53.3803 | -0.4637 | -0.00725 | 59.3287 | -5.9485 | 61.3116 | 0.92218 | -0.09246 | 0.92594 | -0.092837
52.82 | -11.4795 | 0.093926 | 0.036502 | 65.263 | 53.7835 | -0.4495 | -0.00702 | 59.5233 | -5.7397 | 61.4365 | 0.9252 | -0.089216 | 0.92897 | -0.089579
52.84 | -11.2186 | 0.093926 | 0.037146 | 64.9097 | 53.6911 | -0.0962 | -0.0015 | 59.3004 | -5.6093 | 61.1702 | 0.92174 | -0.087188 | 0.92549 | -0.087543
52.86 | -10.3315 | 0.093926 | 0.03822 | 64.7235 | 54.392 | 0.09 | 0.00141 | 59.5577 | -5.1658 | 61.2797 | 0.92574 | -0.080294 | 0.92951 | -0.080621
52.88 | -9.0531 | 0.093926 | 0.039651 | 64.3038 | 55.2507 | 0.5097 | 0.0079656 | 59.7772 | -4.5266 | 61.2861 | 0.92915 | -0.070359 | 0.93293 | -0.070645
52.9 | -7.6704 | 0.094486 | 0.041226 | 63.7581 | 56.0877 | 1.0554 | 0.016494 | 59.9229 | -3.8352 | 61.2013 | 0.93142 | -0.059613 | 0.93521 | -0.059855
52.92 | -6.4181 | 0.094486 | 0.042657 | 63.943 | 57.5249 | 0.8705 | 0.013604 | 60.734 | -3.209 | 61.8036 | 0.94402 | -0.04988 | 0.94787 | -0.050083
52.94 | -4.8788 | 0.096727 | 0.044375 | 62.2748 | 57.396 | 1.5387 | 0.024047 | 59.8354 | -2.4394 | 60.6485 | 0.93006 | -0.037917 | 0.93384 | -0.038071
52.96 | -3.3134 | 0.096727 | 0.046165 | 62.5719 | 59.2585 | 1.2416 | 0.019404 | 60.9152 | -1.6567 | 61.4674 | 0.94684 | -0.025751 | 0.95069 | -0.025856
52.98 | -1.5393 | 0.096727 | 0.04824 | 61.998 | 60.4587 | 1.8155 | 0.028373 | 61.2284 | -0.76965 | 61.4849 | 0.95171 | -0.011963 | 0.95558 | -0.012012
53 | -0.18263 | 0.098594 | 0.050244 | 62.0121 | 61.8295 | 1.8014 | 0.028152 | 61.9208 | -0.091314 | 61.9512 | 0.96247 | -0.00142 | 0.96639 | -0.00143
53.02 | 1.4349 | 0.098594 | 0.052248 | 62.1175 | 63.5524 | 1.696 | 0.026505 | 62.835 | 0.71747 | 62.5958 | 0.97668 | 0.011152 | 0.98066 | 0.011197
53.04 | 3.1308 | 0.098594 | 0.0544 | 61.7562 | 64.887 | 2.0573 | 0.032152 | 63.3216 | 1.5654 | 62.7998 | 0.98424 | 0.024332 | 0.98825 | 0.024431
53.06 | 4.644 | 0.10046 | 0.056256 | 61.9816 | 66.6256 | 1.8319 | 0.028629 | 64.3036 | 2.322 | 63.5296 | 0.99951 | 0.036092 | 1.0036 | 0.036239
53.08 | 6.0267 | 0.10046 | 0.058189 | 61.7825 | 67.8092 | 2.031 | 0.031741 | 64.7959 | 3.0134 | 63.7914 | 1.0072 | 0.046838 | 1.0113 | 0.047029
53.1 | 7.5921 | 0.10233 | 0.060121 | 60.8405 | 68.4326 | 1.973 | 0.030834 | 64.6366 | 3.7961 | 63.3712 | 1.0047 | 0.059004 | 1.0088 | 0.059244
53.12 | 8.5052 | 0.10233 | 0.061553 | 60.8939 | 69.3991 | 1.9196 | 0.03 | 65.1465 | 4.2526 | 63.729 | 1.0126 | 0.066101 | 1.0167 | 0.06637
53.14 | 9.7054 | 0.10233 | 0.063127 | 60.5784 | 70.2838 | 2.2351 | 0.03493 | 65.4311 | 4.8527 | 63.8135 | 1.017 | 0.075428 | 1.0212 | 0.075735
53.16 | 10.8794 | 0.10457 | 0.064487 | 61.1279 | 72.0073 | 1.6856 | 0.026343 | 66.5676 | 5.4397 | 64.7544 | 1.0347 | 0.084552 | 1.0389 | 0.084897
53.18 | 11.5317 | 0.10457 | 0.065632 | 60.8547 | 72.3864 | 1.9588 | 0.030612 | 66.6205 | 5.7658 | 64.6986 | 1.0355 | 0.089622 | 1.0397 | 0.089986
53.2 | 12.0535 | 0.10625 | 0.066634 | 60.19 | 72.2435 | 2.6235 | 0.041 | 66.2167 | 6.0267 | 64.2078 | 1.0292 | 0.093677 | 1.0334 | 0.094058
53.22 | 12.4448 | 0.10625 | 0.06778 | 61.0995 | 73.5443 | 1.714 | 0.026787 | 67.3219 | 6.2224 | 65.2478 | 1.0464 | 0.096718 | 1.0507 | 0.097112
53.24 | 12.8883 | 0.10625 | 0.068782 | 60.9748 | 73.8631 | 1.8387 | 0.028735 | 67.419 | 6.4442 | 65.2709 | 1.0479 | 0.10017 | 1.0522 | 0.10057
53.26 | 12.9927 | 0.10774 | 0.069354 | 61.4083 | 74.401 | 1.4052 | 0.021961 | 67.9046 | 6.4963 | 65.7392 | 1.0555 | 0.10098 | 1.0598 | 0.10139
53.28 | 12.8622 | 0.10774 | 0.069497 | 61.3766 | 74.2388 | 1.4369 | 0.022456 | 67.8077 | 6.4311 | 65.664 | 1.054 | 0.099962 | 1.0583 | 0.10037
53.3 | 12.6013 | 0.10774 | 0.069354 | 61.5241 | 74.1254 | 1.2894 | 0.020151 | 67.8248 | 6.3007 | 65.7245 | 1.0542 | 0.097935 | 1.0585 | 0.098334
53.32 | 11.923 | 0.1083 | 0.068424 | 61.8719 | 73.7949 | 0.9416 | 0.014715 | 67.8334 | 5.9615 | 65.8462 | 1.0544 | 0.092663 | 1.0587 | 0.09304
53.34 | 10.9316 | 0.1083 | 0.067207 | 62.1937 | 73.1253 | 0.6198 | 0.0096863 | 67.6595 | 5.4658 | 65.8376 | 1.0517 | 0.084958 | 1.056 | 0.085304
53.36 | 9.9924 | 0.1083 | 0.066205 | 62.0612 | 72.0536 | 0.7523 | 0.011757 | 67.0574 | 4.9962 | 65.392 | 1.0423 | 0.077658 | 1.0466 | 0.077975
53.38 | 8.6879 | 0.1083 | 0.065131 | 62.527 | 71.2149 | 0.2865 | 0.0044774 | 66.8709 | 4.3439 | 65.423 | 1.0394 | 0.06752 | 1.0436 | 0.067795
53.4 | 7.6182 | 0.1083 | 0.063771 | 62.7137 | 70.3319 | 0.0998 | 0.0015597 | 66.5228 | 3.8091 | 65.2531 | 1.034 | 0.059207 | 1.0382 | 0.059448
53.42 | 6.2354 | 0.10737 | 0.062483 | 63.7054 | 69.9408 | -0.8919 | -0.013939 | 66.8231 | 3.1177 | 65.7839 | 1.0387 | 0.048461 | 1.0429 | 0.048658
53.44 | 4.7744 | 0.10737 | 0.060837 | 63.3083 | 68.0827 | -0.4948 | -0.0077328 | 65.6955 | 2.3872 | 64.8998 | 1.0211 | 0.037106 | 1.0253 | 0.037257
53.46 | 3.1047 | 0.10737 | 0.059262 | 64.0256 | 67.1303 | -1.2121 | -0.018943 | 65.5779 | 1.5523 | 65.0605 | 1.0193 | 0.024129 | 1.0235 | 0.024227
53.48 | 1.6697 | 0.10606 | 0.057545 | 64.8842 | 66.5539 | -1.0707 | -0.016733 | 65.7191 | 0.83487 | 65.4408 | 1.0215 | 0.012977 | 1.0257 | 0.01303
53.5 | -0.23481 | 0.10606 | 0.055684 | 65.4838 | 65.249 | -1.6703 | -0.026104 | 65.3664 | -0.1174 | 65.4055 | 1.016 | -0.0018249 | 1.0202 | -0.0018323
53.52 | -1.6697 | 0.10364 | 0.05368 | 65.5782 | 63.9085 | -1.7647 | -0.027579 | 64.7433 | -0.83487 | 65.0216 | 1.0063 | -0.012977 | 1.0104 | -0.01303
53.54 | -3.3656 | 0.10364 | 0.0517 | 65.7661 | 62.4005 | -1.9526 | -0.030515 | 64.0833 | -1.6828 | 64.6442 | 0.99608 | -0.026157 | 1.0001 | -0.026263
53.56 | -4.9049 | 0.10364 | 0.049672 | 65.7631 | 60.8582 | -1.9496 | -0.030468 | 63.3107 | -2.4524 | 64.1281 | 0.98407 | -0.03812 | 0.98808 | -0.038275
53.58 | -6.3659 | 0.10177 | 0.047668 | 65.7112 | 59.3453 | -1.8977 | -0.029657 | 62.5283 | -3.1829 | 63.5892 | 0.97191 | -0.049474 | 0.97587 | -0.049676
53.6 | -7.8008 | 0.10177 | 0.0459 | 65.2781 | 57.4773 | -1.4646 | -0.022889 | 61.3777 | -3.9004 | 62.6778 | 0.95403 | -0.060626 | 0.95791 | -0.060873
53.62 | -9.0531 | 0.10177 | 0.044017 | 65.8636 | 56.8105 | -2.0501 | -0.032039 | 61.337 | -4.5266 | 62.8459 | 0.9534 | -0.070359 | 0.95728 | -0.070645
53.64 | -10.1228 | 0.099155 | 0.0423 | 66.8931 | 56.7703 | -2.0796 | -0.0325 | 61.8317 | -5.0614 | 63.5188 | 0.96109 | -0.078672 | 0.965 | -0.078993
53.66 | -11.0099 | 0.099155 | 0.040797 | 66.6609 | 55.651 | -1.8474 | -0.028871 | 61.156 | -5.5049 | 62.9909 | 0.95058 | -0.085566 | 0.95445 | -0.085915
53.68 | -11.8186 | 0.097661 | 0.039365 | 66.5071 | 54.6885 | -1.6936 | -0.026468 | 60.5978 | -5.9093 | 62.5676 | 0.94191 | -0.091852 | 0.94574 | -0.092226
53.7 | -12.3926 | 0.097661 | 0.038435 | 66.3087 | 53.9161 | -1.4952 | -0.023367 | 60.1124 | -6.1963 | 62.1778 | 0.93436 | -0.096313 | 0.93817 | -0.096705
53.72 | -12.8622 | 0.097661 | 0.037576 | 66.447 | 53.5848 | -1.6335 | -0.025528 | 60.0159 | -6.4311 | 62.1596 | 0.93286 | -0.099962 | 0.93666 | -0.10037
53.74 | -13.0188 | 0.09654 | 0.036932 | 66.0287 | 53.0099 | -1.2152 | -0.018991 | 59.5193 | -6.5094 | 61.6891 | 0.92514 | -0.10118 | 0.92891 | -0.10159
53.76 | -12.784 | 0.09654 | 0.036932 | 66.1364 | 53.3524 | -1.3229 | -0.020674 | 59.7444 | -6.392 | 61.8751 | 0.92864 | -0.099354 | 0.93242 | -0.099759
53.78 | -12.6274 | 0.095793 | 0.037218 | 65.6636 | 53.0362 | -0.8501 | -0.013285 | 59.3499 | -6.3137 | 61.4545 | 0.92251 | -0.098138 | 0.92627 | -0.098537
53.8 | -12.2883 | 0.095793 | 0.037504 | 65.4205 | 53.1322 | -0.607 | -0.0094862 | 59.2764 | -6.1441 | 61.3244 | 0.92137 | -0.095502 | 0.92512 | -0.095891
53.82 | -12.0274 | 0.095793 | 0.037934 | 65.4719 | 53.4445 | -0.6584 | -0.0103 | 59.4582 | -6.0137 | 61.4628 | 0.92419 | -0.093474 | 0.92796 | -0.093855
53.84 | -11.5056 | 0.095793 | 0.038578 | 65.0677 | 53.5621 | -0.2542 | -0.0039727 | 59.3149 | -5.7528 | 61.2325 | 0.92197 | -0.089419 | 0.92572 | -0.089783
53.86 | -10.7229 | 0.095793 | 0.039723 | 64.7731 | 54.0502 | 0.0404 | 0.00063137 | 59.4117 | -5.3614 | 61.1988 | 0.92347 | -0.083336 | 0.92723 | -0.083675
53.88 | -9.3401 | 0.095793 | 0.041226 | 64.4662 | 55.1261 | 0.3473 | 0.0054276 | 59.7961 | -4.6701 | 61.3528 | 0.92945 | -0.072589 | 0.93323 | -0.072885
53.9 | -7.853 | 0.096727 | 0.042872 | 63.3518 | 55.4988 | 0.4617 | 0.0072155 | 59.4253 | -3.9265 | 60.7341 | 0.92368 | -0.061032 | 0.92744 | -0.06128
53.92 | -6.4963 | 0.096727 | 0.044304 | 62.8924 | 56.3961 | 0.9211 | 0.014395 | 59.6442 | -3.2482 | 60.727 | 0.92708 | -0.050488 | 0.93086 | -0.050694
53.94 | -5.1919 | 0.098221 | 0.045878 | 62.2846 | 57.0927 | 1.5289 | 0.023894 | 59.6887 | -2.5959 | 60.554 | 0.92777 | -0.04035 | 0.93155 | -0.040514
53.96 | -3.4438 | 0.098221 | 0.047811 | 62.3882 | 58.9444 | 1.4253 | 0.022275 | 60.6663 | -1.7219 | 61.2403 | 0.94297 | -0.026765 | 0.94681 | -0.026874
53.98 | -1.8524 | 0.098221 | 0.049743 | 62.2178 | 60.3654 | 1.5957 | 0.024938 | 61.2916 | -0.92619 | 61.6003 | 0.95269 | -0.014396 | 0.95657 | -0.014455
54 | -0.31308 | 0.10046 | 0.051819 | 62.0814 | 61.7683 | 1.7321 | 0.027069 | 61.9249 | -0.15654 | 61.977 | 0.96253 | -0.00243 | 0.96645 | -0.00244
54.02 | 1.2523 | 0.10046 | 0.053823 | 62.1389 | 63.3912 | 1.6746 | 0.0262 | 62.7651 | 0.62615 | 62.5563 | 0.97559 | 0.0097327 | 0.97957 | 0.0097723
54.04 | 2.8438 | 0.10046 | 0.055755 | 61.8634 | 64.7072 | 1.9501 | 0.030476 | 63.2853 | 1.4219 | 62.8113 | 0.98368 | 0.022101 | 0.98768 | 0.022191
54.06 | 4.5918 | 0.10308 | 0.0579 | 61.8037 | 66.3955 | 2.0098 | 0.031409 | 64.0996 | 2.2959 | 63.3343 | 0.99634 | 0.035686 | 1.0004 | 0.035832
54.08 | 5.9485 | 0.10308 | 0.059763 | 61.5613 | 67.5098 | 2.2522 | 0.035198 | 64.5355 | 2.9742 | 63.5441 | 1.0031 | 0.04623 | 1.0072 | 0.046418
54.1 | 7.279 | 0.10494 | 0.061624 | 61.1786 | 68.4576 | 1.6349 | 0.02555 | 64.8181 | 3.6395 | 63.6049 | 1.0075 | 0.056571 | 1.0116 | 0.056801
54.12 | 8.6357 | 0.10494 | 0.063414 | 60.8614 | 69.4971 | 1.9521 | 0.030508 | 65.1792 | 4.3178 | 63.74 | 1.0131 | 0.067115 | 1.0172 | 0.067388
54.14 | 9.6793 | 0.10494 | 0.064845 | 61.0002 | 70.6795 | 1.8133 | 0.028338 | 65.8398 | 4.8396 | 64.2266 | 1.0234 | 0.075225 | 1.0276 | 0.075532
54.16 | 10.7229 | 0.10681 | 0.066205 | 61.1169 | 71.8398 | 1.6966 | 0.026515 | 66.4783 | 5.3614 | 64.6912 | 1.0333 | 0.083336 | 1.0375 | 0.083675
54.18 | 11.636 | 0.10681 | 0.067422 | 60.9728 | 72.6088 | 1.8407 | 0.028767 | 66.7908 | 5.818 | 64.8515 | 1.0382 | 0.090433 | 1.0424 | 0.090801
54.2 | 12.21 | 0.10868 | 0.068352 | 61.3049 | 73.5149 | 1.5086 | 0.023577 | 67.4099 | 6.105 | 65.3749 | 1.0478 | 0.094893 | 1.0521 | 0.09528
54.22 | 12.8101 | 0.10868 | 0.069139 | 61.4518 | 74.2619 | 1.3617 | 0.021281 | 67.8568 | 6.405 | 65.7218 | 1.0547 | 0.099557 | 1.059 | 0.099962
54.24 | 13.0188 | 0.10868 | 0.069784 | 61.2539 | 74.2727 | 1.5596 | 0.0244 | 67.7633 | 6.5094 | 65.5935 | 1.0533 | 0.10118 | 1.0576 | 0.10159
54.26 | 11.923 | 0.11073 | 0.071501 | 60.8259 | 72.7489 | 1.9876 | 0.0311 | 66.7874 | 5.9615 | 64.8002 | 1.0381 | 0.092663 | 1.0423 | 0.09304
54.28 | 12.5231 | 0.11073 | 0.07236 | 60.9258 | 73.4489 | 1.8877 | 0.029501 | 67.1873 | 6.2615 | 65.1002 | 1.0443 | 0.097327 | 1.0486 | 0.097723
54.3 | 12.5752 | 0.11073 | 0.073076 | 61.1635 | 73.7387 | 1.65 | 0.025786 | 67.4511 | 6.2876 | 65.3552 | 1.0484 | 0.097732 | 1.0527 | 0.09813
54.32 | 12.3143 | 0.11167 | 0.072933 | 61.5623 | 73.8766 | 1.2512 | 0.019554 | 67.7195 | 6.1572 | 65.6671 | 1.0526 | 0.095704 | 1.0569 | 0.096094
54.34 | 11.5577 | 0.11167 | 0.071788 | 61.7942 | 73.3519 | 1.0193 | 0.0159 | 67.5731 | 5.7789 | 65.6468 | 1.0503 | 0.089824 | 1.0546 | 0.09019
54.36 | 10.0185 | 0.11185 | 0.070141 | 62.3193 | 72.3378 | 0.4942 | 0.0077234 | 67.3285 | 5.0092 | 65.6588 | 1.0465 | 0.077861 | 1.0508 | 0.078178
54.38 | 9.001 | 0.11185 | 0.069068 | 62.3032 | 71.3042 | 0.5103 | 0.007975 | 66.8037 | 4.5005 | 65.3035 | 1.0384 | 0.069953 | 1.0426 | 0.070238
54.4 | 7.6182 | 0.11185 | 0.067851 | 62.3467 | 69.9649 | 0.4668 | 0.0072952 | 66.1558 | 3.8091 | 64.8861 | 1.0283 | 0.059207 | 1.0325 | 0.059448
54.42 | 6.2876 | 0.11129 | 0.06642 | 62.9495 | 69.2371 | -0.136 | -0.0021254 | 66.0933 | 3.1438 | 65.0454 | 1.0273 | 0.048866 | 1.0315 | 0.049065
54.44 | 4.931 | 0.11129 | 0.064988 | 63.1594 | 68.0904 | -0.3459 | -0.0054057 | 65.6249 | 2.4655 | 64.8031 | 1.02 | 0.038322 | 1.0242 | 0.038478
54.46 | 3.2612 | 0.11129 | 0.063199 | 63.3311 | 66.5923 | -0.5176 | -0.0080891 | 64.9617 | 1.6306 | 64.4182 | 1.0097 | 0.025345 | 1.0138 | 0.025449
54.48 | 1.6437 | 0.1098 | 0.061481 | 64.7206 | 66.3643 | -0.9071 | -0.014176 | 65.5424 | 0.82183 | 65.2685 | 1.0188 | 0.012774 | 1.0229 | 0.012826
54.5 | 0.078269 | 0.1098 | 0.059692 | 65.1624 | 65.2407 | -1.3489 | -0.021081 | 65.2015 | 0.039135 | 65.1885 | 1.0135 | 0.000608 | 1.0176 | 0.000611
54.52 | -1.5132 | 0.10812 | 0.057688 | 65.5187 | 64.0055 | -1.7052 | -0.026649 | 64.7621 | -0.7566 | 65.0143 | 1.0066 | -0.01176 | 1.0107 | -0.011808
54.54 | -3.0786 | 0.10812 | 0.055684 | 65.4783 | 62.3997 | -1.6648 | -0.026018 | 63.939 | -1.5393 | 64.4521 | 0.99384 | -0.023926 | 0.99789 | -0.024024
54.56 | -4.6701 | 0.10812 | 0.05368 | 65.9445 | 61.2744 | -2.131 | -0.033303 | 63.6095 | -2.335 | 64.3878 | 0.98872 | -0.036295 | 0.99274 | -0.036442
54.58 | -6.2615 | 0.10625 | 0.051604 | 65.6553 | 59.3938 | -1.8418 | -0.028784 | 62.5245 | -3.1308 | 63.5681 | 0.97185 | -0.048663 | 0.97581 | -0.048861
54.6 | -7.6965 | 0.10625 | 0.0496 | 65.7374 | 58.0409 | -1.9239 | -0.030067 | 61.8892 | -3.8482 | 63.1719 | 0.96198 | -0.059815 | 0.9659 | -0.060059
54.62 | -8.714 | 0.10401 | 0.047882 | 66.926 | 58.212 | -2.1125 | -0.033014 | 62.569 | -4.357 | 64.0213 | 0.97255 | -0.067723 | 0.97651 | -0.067999
54.64 | -9.7315 | 0.10401 | 0.046165 | 66.4979 | 56.7664 | -1.6844 | -0.026324 | 61.6322 | -4.8657 | 63.2541 | 0.95798 | -0.075631 | 0.96188 | -0.075939
54.66 | -10.8011 | 0.10401 | 0.044447 | 66.5891 | 55.788 | -1.7756 | -0.027749 | 61.1885 | -5.4006 | 62.9887 | 0.95109 | -0.083944 | 0.95496 | -0.084286
54.68 | -11.5838 | 0.10233 | 0.04323 | 66.4686 | 54.8848 | -1.6551 | -0.025866 | 60.6767 | -5.7919 | 62.6073 | 0.94313 | -0.090027 | 0.94697 | -0.090394
54.7 | -12.21 | 0.10233 | 0.042085 | 66.5156 | 54.3056 | -1.7021 | -0.026601 | 60.4106 | -6.105 | 62.4456 | 0.939 | -0.094893 | 0.94282 | -0.09528
54.72 | -12.6013 | 0.10233 | 0.041083 | 66.0901 | 53.4888 | -1.2766 | -0.019951 | 59.7894 | -6.3007 | 61.8897 | 0.92934 | -0.097935 | 0.93313 | -0.098334
54.74 | -12.6535 | 0.10121 | 0.04051 | 66.3197 | 53.6662 | -1.5062 | -0.023539 | 59.9929 | -6.3268 | 62.1019 | 0.9325 | -0.09834 | 0.9363 | -0.098741
54.76 | -12.6274 | 0.10121 | 0.040367 | 65.8438 | 53.2164 | -1.0303 | -0.016102 | 59.5301 | -6.3137 | 61.6347 | 0.92531 | -0.098138 | 0.92908 | -0.098537
54.78 | -12.3143 | 0.10046 | 0.040725 | 65.4271 | 53.1128 | -0.6136 | -0.00959 | 59.2699 | -6.1572 | 61.3223 | 0.92127 | -0.095704 | 0.92502 | -0.096094
54.8 | -12.0535 | 0.10046 | 0.04094 | 65.3569 | 53.3034 | -0.5434 | -0.00849 | 59.3302 | -6.0267 | 61.3391 | 0.9222 | -0.093677 | 0.92596 | -0.094058
54.82 | -11.7143 | 0.10046 | 0.041441 | 64.9495 | 53.2352 | -0.136 | -0.00213 | 59.0924 | -5.8571 | 61.0447 | 0.91851 | -0.091041 | 0.92225 | -0.091412
54.84 | -11.2447 | 0.10065 | 0.042156 | 63.8227 | 52.578 | -0.0092 | -0.000144 | 58.2004 | -5.6223 | 60.0745 | 0.90464 | -0.087391 | 0.90832 | -0.087747
54.86 | -10.3054 | 0.10065 | 0.043302 | 63.7155 | 53.4101 | 0.098 | 0.0015316 | 58.5628 | -5.1527 | 60.2804 | 0.91027 | -0.080092 | 0.91398 | -0.080418
54.88 | -9.001 | 0.10065 | 0.044733 | 63.4802 | 54.4792 | 0.3333 | 0.0052088 | 58.9797 | -4.5005 | 60.4799 | 0.91676 | -0.069953 | 0.92049 | -0.070238
54.9 | -7.5921 | 0.10177 | 0.046379 | 63.899 | 56.3069 | 0.9145 | 0.014292 | 60.1029 | -3.7961 | 61.3683 | 0.93421 | -0.059004 | 0.93802 | -0.059244
54.92 | -6.392 | 0.10177 | 0.0477 | 63.625 | 57.233 | 1.1885 | 0.018574 | 60.429 | -3.196 | 61.4943 | 0.93928 | -0.049677 | 0.94311 | -0.049879
54.94 | -5.0092 | 0.10345 | 0.049385 | 62.2694 | 57.2602 | 1.5441 | 0.024131 | 59.7648 | -2.5046 | 60.5997 | 0.92896 | -0.038931 | 0.93274 | -0.039089
54.96 | -3.3134 | 0.10345 | 0.051461 | 62.2367 | 58.9233 | 1.5768 | 0.024642 | 60.58 | -1.6567 | 61.1322 | 0.94163 | -0.025751 | 0.94546 | -0.025856
54.98 | -1.6437 | 0.10345 | 0.053393 | 62.0085 | 60.3648 | 1.805 | 0.028209 | 61.1867 | -0.82183 | 61.4606 | 0.95106 | -0.012774 | 0.95493 | -0.012826
55 | -0.18263 | 0.10532 | 0.055326 | 61.9135 | 61.7309 | 1.9 | 0.029693 | 61.8222 | -0.091314 | 61.8526 | 0.96094 | -0.00142 | 0.96485 | -0.00143
55.02 | 1.5654 | 0.10532 | 0.057545 | 61.9189 | 63.4843 | 1.8946 | 0.029609 | 62.7016 | 0.78269 | 62.4407 | 0.97461 | 0.012166 | 0.97857 | 0.012215
55.04 | 3.209 | 0.10737 | 0.0595 | 62.1283 | 65.3373 | 1.6852 | 0.026336 | 63.7328 | 1.6045 | 63.198 | 0.99064 | 0.02494 | 0.99467 | 0.025041
55.06 | 4.8005 | 0.10737 | 0.061553 | 61.9532 | 66.7537 | 1.8603 | 0.029073 | 64.3535 | 2.4003 | 63.5534 | 1.0003 | 0.037309 | 1.0044 | 0.03746
55.08 | 6.1311 | 0.10737 | 0.063485 | 62.0787 | 68.2098 | 1.7348 | 0.027112 | 65.1442 | 3.0655 | 64.1224 | 1.0126 | 0.047649 | 1.0167 | 0.047843
55.1 | 7.6704 | 0.10998 | 0.065418 | 60.8951 | 68.5655 | 1.9184 | 0.029981 | 64.7303 | 3.8352 | 63.4519 | 1.0061 | 0.059613 | 1.0102 | 0.059855
55.12 | 9.0531 | 0.10998 | 0.067207 | 60.7407 | 69.7938 | 2.0728 | 0.032394 | 65.2673 | 4.5266 | 63.7584 | 1.0145 | 0.070359 | 1.0186 | 0.070645
55.14 | 9.9924 | 0.10998 | 0.06871 | 60.4894 | 70.4818 | 2.3241 | 0.036321 | 65.4856 | 4.9962 | 63.8202 | 1.0179 | 0.077658 | 1.022 | 0.077975
55.16 | 10.9577 | 0.11185 | 0.07007 | 60.8455 | 71.8032 | 1.968 | 0.030756 | 66.3243 | 5.4788 | 64.4981 | 1.0309 | 0.085161 | 1.0351 | 0.085508
55.18 | 11.8186 | 0.11185 | 0.07143 | 60.8712 | 72.6898 | 1.9423 | 0.030354 | 66.7805 | 5.9093 | 64.8107 | 1.038 | 0.091852 | 1.0422 | 0.092226
55.2 | 12.4448 | 0.11353 | 0.072289 | 60.7193 | 73.1641 | 2.0942 | 0.032728 | 66.9417 | 6.2224 | 64.8676 | 1.0405 | 0.096718 | 1.0447 | 0.097112
55.22 | 12.8883 | 0.11353 | 0.073076 | 61.0181 | 73.9064 | 1.7954 | 0.028059 | 67.4623 | 6.4442 | 65.3142 | 1.0486 | 0.10017 | 1.0529 | 0.10057
55.24 | 13.1492 | 0.11353 | 0.073792 | 60.9816 | 74.1308 | 1.8319 | 0.028629 | 67.5562 | 6.5746 | 65.3647 | 1.0501 | 0.10219 | 1.0543 | 0.10261
55.26 | 13.2014 | 0.11484 | 0.074364 | 61.3129 | 74.5143 | 1.5006 | 0.023451 | 67.9136 | 6.6007 | 65.7134 | 1.0556 | 0.1026 | 1.0599 | 0.10302
55.28 | 13.2797 | 0.11484 | 0.074507 | 61.4321 | 74.7118 | 1.3814 | 0.021589 | 68.0719 | 6.6398 | 65.8587 | 1.0581 | 0.10321 | 1.0624 | 0.10363
55.3 | 12.9927 | 0.11484 | 0.07415 | 61.8611 | 74.8538 | 0.9524 | 0.0149 | 68.3574 | 6.4963 | 66.192 | 1.0625 | 0.10098 | 1.0668 | 0.10139
55.32 | 12.1839 | 0.11559 | 0.073362 | 62.0176 | 74.2015 | 0.7959 | 0.012438 | 68.1096 | 6.092 | 66.0789 | 1.0587 | 0.094691 | 1.063 | 0.095076
55.34 | 11.2969 | 0.11559 | 0.072217 | 62.4301 | 73.727 | 0.3834 | 0.0059918 | 68.0785 | 5.6484 | 66.1957 | 1.0582 | 0.087797 | 1.0625 | 0.088154
55.36 | 10.462 | 0.11559 | 0.071215 | 62.3638 | 72.8258 | 0.4497 | 0.0070279 | 67.5948 | 5.231 | 65.8511 | 1.0507 | 0.081308 | 1.0549 | 0.081639
55.38 | 9.1575 | 0.11559 | 0.07007 | 62.9365 | 72.094 | -0.123 | -0.0019223 | 67.5152 | 4.5787 | 65.989 | 1.0494 | 0.07117 | 1.0537 | 0.07146
55.4 | 8.0095 | 0.11559 | 0.068925 | 63.1032 | 71.1127 | -0.2897 | -0.0045275 | 67.108 | 4.0048 | 65.773 | 1.0431 | 0.062248 | 1.0473 | 0.062502
55.42 | 6.5485 | 0.11484 | 0.067493 | 64.5528 | 71.1013 | -0.7393 | -0.011554 | 67.8271 | 3.2743 | 66.7356 | 1.0543 | 0.050894 | 1.0586 | 0.051101
55.44 | 5.1658 | 0.11484 | 0.065919 | 64.6086 | 69.7744 | -0.7951 | -0.012426 | 67.1915 | 2.5829 | 66.3305 | 1.0444 | 0.040147 | 1.0486 | 0.040311
55.46 | 3.6265 | 0.1126 | 0.064344 | 64.7487 | 68.3752 | -0.9352 | -0.014615 | 66.5619 | 1.8132 | 65.9575 | 1.0346 | 0.028184 | 1.0388 | 0.028299
55.48 | 1.9828 | 0.1126 | 0.062483 | 64.9522 | 66.935 | -1.1387 | -0.017796 | 65.9436 | 0.99141 | 65.6131 | 1.025 | 0.01541 | 1.0292 | 0.015473
55.5 | 0.28699 | 0.1126 | 0.060622 | 64.9851 | 65.2721 | -1.1716 | -0.01831 | 65.1286 | 0.14349 | 65.0808 | 1.0123 | 0.00223 | 1.0165 | 0.00224
55.52 | -1.3306 | 0.11111 | 0.058618 | 65.2731 | 63.9425 | -1.4596 | -0.022811 | 64.6078 | -0.66529 | 64.8296 | 1.0042 | -0.010341 | 1.0083 | -0.010383
55.54 | -2.8177 | 0.11111 | 0.056614 | 65.6511 | 62.8334 | -1.8376 | -0.0287 | 64.2423 | -1.4088 | 64.7119 | 0.99855 | -0.021898 | 1.0026 | -0.021988
55.56 | -4.4353 | 0.11111 | 0.05461 | 65.3743 | 60.939 | -1.5608 | -0.024392 | 63.1567 | -2.2176 | 63.8959 | 0.98168 | -0.03447 | 0.98568 | -0.03461
55.58 | -5.8702 | 0.10868 | 0.052606 | 66.621 | 60.7508 | -1.8075 | -0.028248 | 63.6859 | -2.9351 | 64.6643 | 0.98991 | -0.045622 | 0.99394 | -0.045808
55.6 | -7.4095 | 0.10868 | 0.050674 | 66.6111 | 59.2016 | -1.7976 | -0.028093 | 62.9064 | -3.7047 | 64.1413 | 0.97779 | -0.057585 | 0.98177 | -0.057819
55.62 | -8.4792 | 0.10625 | 0.048956 | 66.5788 | 58.0996 | -1.7653 | -0.027588 | 62.3392 | -4.2396 | 63.7524 | 0.96897 | -0.065898 | 0.97292 | -0.066167
55.64 | -9.6793 | 0.10625 | 0.047238 | 66.708 | 57.0287 | -1.8945 | -0.029607 | 61.8684 | -4.8396 | 63.4816 | 0.96165 | -0.075225 | 0.96557 | -0.075532
55.66 | -10.5142 | 0.10625 | 0.045735 | 66.6194 | 56.1052 | -1.8059 | -0.028223 | 61.3623 | -5.2571 | 63.1147 | 0.95379 | -0.081714 | 0.95767 | -0.082046
55.68 | -11.4273 | 0.10457 | 0.044304 | 66.8018 | 55.3745 | -1.9883 | -0.031073 | 61.0882 | -5.7136 | 62.9927 | 0.94953 | -0.08881 | 0.95339 | -0.089172
55.7 | -11.9752 | 0.10457 | 0.04323 | 66.5891 | 54.6139 | -1.7756 | -0.027749 | 60.6015 | -5.9876 | 62.5974 | 0.94196 | -0.093069 | 0.9458 | -0.093447
55.72 | -12.3926 | 0.10457 | 0.042228 | 66.1776 | 53.785 | -1.3641 | -0.021318 | 59.9813 | -6.1963 | 62.0467 | 0.93232 | -0.096313 | 0.93612 | -0.096705
55.74 | -12.6535 | 0.10308 | 0.041727 | 66.1286 | 53.4751 | -1.3151 | -0.020552 | 59.8018 | -6.3268 | 61.9108 | 0.92953 | -0.09834 | 0.93332 | -0.098741
55.76 | -12.4187 | 0.10308 | 0.041727 | 65.9326 | 53.5139 | -1.1191 | -0.017489 | 59.7232 | -6.2094 | 61.793 | 0.92831 | -0.096516 | 0.93209 | -0.096909
55.78 | -12.21 | 0.10214 | 0.04187 | 65.2973 | 53.0873 | -0.4838 | -0.0075609 | 59.1923 | -6.105 | 61.2273 | 0.92006 | -0.094893 | 0.92381 | -0.09528
55.8 | -12.0013 | 0.10214 | 0.042156 | 64.9862 | 52.9849 | -0.1727 | -0.002699 | 58.9856 | -6.0006 | 60.9858 | 0.91685 | -0.093271 | 0.92058 | -0.093651
55.82 | -11.5577 | 0.10214 | 0.042586 | 65.2411 | 53.6834 | -0.4276 | -0.0066826 | 59.4622 | -5.7789 | 61.3885 | 0.92426 | -0.089824 | 0.92802 | -0.09019
55.84 | -11.1664 | 0.10214 | 0.043302 | 65.0946 | 53.9282 | -0.2811 | -0.00439 | 59.5114 | -5.5832 | 61.3725 | 0.92502 | -0.086783 | 0.92879 | -0.087136
55.86 | -10.2272 | 0.10214 | 0.044375 | 64.8955 | 54.6683 | -0.082 | -0.0012815 | 59.7819 | -5.1136 | 61.4864 | 0.92922 | -0.079483 | 0.93301 | -0.079807
55.88 | -8.8705 | 0.10308 | 0.045878 | 63.4116 | 54.5411 | 0.4019 | 0.0062809 | 58.9763 | -4.4353 | 60.4548 | 0.9167 | -0.06894 | 0.92044 | -0.06922
55.9 | -7.566 | 0.10308 | 0.047524 | 62.962 | 55.396 | 0.8515 | 0.013307 | 59.179 | -3.783 | 60.44 | 0.91985 | -0.058801 | 0.9236 | -0.059041
55.92 | -6.2615 | 0.10308 | 0.048884 | 62.828 | 56.5665 | 0.9855 | 0.015401 | 59.6972 | -3.1308 | 60.7408 | 0.92791 | -0.048663 | 0.93169 | -0.048861
55.94 | -4.6701 | 0.10457 | 0.050602 | 62.4489 | 57.7788 | 1.3646 | 0.021326 | 60.1139 | -2.335 | 60.8922 | 0.93438 | -0.036295 | 0.93819 | -0.036442
55.96 | -3.209 | 0.10457 | 0.052535 | 62.1016 | 58.8926 | 1.7119 | 0.026754 | 60.4971 | -1.6045 | 61.0319 | 0.94034 | -0.02494 | 0.94417 | -0.025041
55.98 | -1.7219 | 0.10457 | 0.054395 | 61.7554 | 60.0335 | 2.0581 | 0.032164 | 60.8944 | -0.86096 | 61.1814 | 0.94652 | -0.013382 | 0.95037 | -0.013437
56 | 0.10436 | 0.10662 | 0.056543 | 61.914 | 62.0184 | 1.8995 | 0.029686 | 61.9662 | 0.052179 | 61.9488 | 0.96318 | 0.000811 | 0.9671 | 0.000814
56.02 | 1.8263 | 0.10662 | 0.05869 | 61.9183 | 63.7446 | 1.8952 | 0.029618 | 62.8314 | 0.91314 | 62.5271 | 0.97662 | 0.014193 | 0.9806 | 0.014251
56.04 | 3.2873 | 0.10924 | 0.0606 | 60.8068 | 64.0941 | 2.0067 | 0.031361 | 62.4505 | 1.6437 | 61.9026 | 0.9707 | 0.025548 | 0.97466 | 0.025652
56.06 | 4.8527 | 0.10924 | 0.062626 | 60.6176 | 65.4703 | 2.1959 | 0.034318 | 63.0439 | 2.4263 | 62.2352 | 0.97993 | 0.037714 | 0.98392 | 0.037868
56.08 | 6.392 | 0.10924 | 0.06463 | 60.7548 | 67.1468 | 2.0587 | 0.032174 | 63.9508 | 3.196 | 62.8855 | 0.99402 | 0.049677 | 0.99807 | 0.049879
56.1 | 7.853 | 0.11148 | 0.066348 | 60.5789 | 68.4319 | 2.2346 | 0.034922 | 64.5054 | 3.9265 | 63.1966 | 1.0026 | 0.061032 | 1.0067 | 0.06128
56.12 | 8.9749 | 0.11148 | 0.068066 | 60.6667 | 69.6416 | 2.1468 | 0.03355 | 65.1541 | 4.4874 | 63.6583 | 1.0127 | 0.069751 | 1.0169 | 0.070035
56.14 | 10.175 | 0.11148 | 0.069784 | 60.8381 | 71.0131 | 1.9754 | 0.030872 | 65.9256 | 5.0875 | 64.2298 | 1.0247 | 0.079078 | 1.0289 | 0.0794
56.16 | 10.9577 | 0.11409 | 0.071215 | 60.7584 | 71.7161 | 2.0551 | 0.032117 | 66.2372 | 5.4788 | 64.411 | 1.0296 | 0.085161 | 1.0338 | 0.085508
56.18 | 11.8186 | 0.11409 | 0.07236 | 61.0953 | 72.9139 | 1.7182 | 0.026852 | 67.0046 | 5.9093 | 65.0348 | 1.0415 | 0.091852 | 1.0457 | 0.092226
56.2 | 12.4448 | 0.11521 | 0.073362 | 61.2198 | 73.6646 | 1.5937 | 0.024906 | 67.4422 | 6.2224 | 65.3681 | 1.0483 | 0.096718 | 1.0526 | 0.097112
56.22 | 12.8622 | 0.11521 | 0.074078 | 60.9465 | 73.8087 | 1.867 | 0.029178 | 67.3776 | 6.4311 | 65.2339 | 1.0473 | 0.099962 | 1.0516 | 0.10037
56.24 | 13.3058 | 0.11521 | 0.074865 | 61.2092 | 74.515 | 1.6043 | 0.025072 | 67.8621 | 6.6529 | 65.6445 | 1.0548 | 0.10341 | 1.0591 | 0.10383
56.26 | 13.4101 | 0.11671 | 0.075295 | 61.1885 | 74.5986 | 1.625 | 0.025396 | 67.8936 | 6.7051 | 65.6585 | 1.0553 | 0.10422 | 1.0596 | 0.10464
56.28 | 13.2797 | 0.11671 | 0.075366 | 61.486 | 74.7657 | 1.3275 | 0.020746 | 68.1258 | 6.6398 | 65.9126 | 1.0589 | 0.10321 | 1.0632 | 0.10363
56.3 | 12.8361 | 0.11671 | 0.074865 | 61.8238 | 74.6599 | 0.9897 | 0.015467 | 68.2419 | 6.4181 | 66.1025 | 1.0607 | 0.09976 | 1.065 | 0.10017
56.32 | 12.21 | 0.11708 | 0.074006 | 62.0538 | 74.2638 | 0.7597 | 0.011873 | 68.1588 | 6.105 | 66.1238 | 1.0594 | 0.094893 | 1.0637 | 0.09528
56.34 | 11.2186 | 0.11708 | 0.072861 | 62.0528 | 73.2714 | 0.7607 | 0.011888 | 67.6621 | 5.6093 | 65.7923 | 1.0517 | 0.087188 | 1.056 | 0.087543
56.36 | 10.2794 | 0.11708 | 0.071931 | 62.1563 | 72.4357 | 0.6572 | 0.010271 | 67.296 | 5.1397 | 65.5828 | 1.046 | 0.079889 | 1.0503 | 0.080214
56.38 | 9.1836 | 0.11708 | 0.070786 | 62.6121 | 71.7957 | 0.2014 | 0.00315 | 67.2039 | 4.5918 | 65.6733 | 1.0446 | 0.071373 | 1.0488 | 0.071663
56.4 | 7.853 | 0.11708 | 0.069497 | 62.6758 | 70.5288 | 0.1377 | 0.002152 | 66.6023 | 3.9265 | 65.2935 | 1.0352 | 0.061032 | 1.0395 | 0.06128
56.42 | 6.679 | 0.11596 | 0.068281 | 64.1799 | 70.8589 | -0.3664 | -0.0057261 | 67.5194 | 3.3395 | 66.4062 | 1.0495 | 0.051908 | 1.0538 | 0.052119
56.44 | 5.0875 | 0.11596 | 0.066778 | 64.2666 | 69.3541 | -0.4531 | -0.0070811 | 66.8103 | 2.5437 | 65.9624 | 1.0385 | 0.039539 | 1.0427 | 0.0397
56.46 | 3.6004 | 0.11484 | 0.065131 | 64.5498 | 68.1502 | -0.7363 | -0.011507 | 66.35 | 1.8002 | 65.7499 | 1.0313 | 0.027981 | 1.0355 | 0.028095
56.48 | 1.9567 | 0.11484 | 0.063414 | 65.1132 | 67.0699 | -1.2997 | -0.020312 | 66.0916 | 0.97836 | 65.7654 | 1.0273 | 0.015207 | 1.0315 | 0.015269
56.5 | 0.20872 | 0.11484 | 0.061481 | 65.1451 | 65.3538 | -1.3316 | -0.02081 | 65.2495 | 0.10436 | 65.2147 | 1.0142 | 0.00162 | 1.0183 | 0.00163
56.52 | -1.3045 | 0.11241 | 0.059406 | 65.2848 | 63.9803 | -1.4713 | -0.022994 | 64.6326 | -0.65224 | 64.85 | 1.0046 | -0.010138 | 1.0087 | -0.010179
56.54 | -2.9742 | 0.11241 | 0.0575 | 65.4634 | 62.4892 | -1.6499 | -0.025785 | 63.9763 | -1.4871 | 64.472 | 0.99442 | -0.023115 | 0.99847 | -0.023209
56.56 | -4.4353 | 0.11241 | 0.055397 | 65.509 | 61.0737 | -1.6955 | -0.026497 | 63.2914 | -2.2176 | 64.0306 | 0.98377 | -0.03447 | 0.98778 | -0.03461
56.58 | -6.0006 | 0.11036 | 0.053393 | 65.7031 | 59.7025 | -1.8896 | -0.029531 | 62.7028 | -3.0003 | 63.7029 | 0.97462 | -0.046636 | 0.97859 | -0.046826
56.6 | -7.4356 | 0.11036 | 0.051389 | 65.6892 | 58.2536 | -1.8757 | -0.0293 | 61.9714 | -3.7178 | 63.2107 | 0.96326 | -0.057788 | 0.96718 | -0.058023
56.62 | -8.6879 | 0.10793 | 0.049672 | 66.5262 | 57.8383 | -1.7127 | -0.026766 | 62.1823 | -4.3439 | 63.6302 | 0.96653 | -0.06752 | 0.97047 | -0.067795
56.64 | -9.8619 | 0.10793 | 0.047954 | 66.2982 | 56.4363 | -1.4847 | -0.023203 | 61.3672 | -4.931 | 63.0109 | 0.95387 | -0.076645 | 0.95775 | -0.076957
56.66 | -10.9316 | 0.10793 | 0.046379 | 66.2228 | 55.2912 | -1.4093 | -0.022025 | 60.757 | -5.4658 | 62.5789 | 0.94438 | -0.084958 | 0.94823 | -0.085304
56.68 | -11.636 | 0.10662 | 0.045091 | 66.4984 | 54.8624 | -1.6849 | -0.026332 | 60.6804 | -5.818 | 62.6197 | 0.94319 | -0.090433 | 0.94703 | -0.090801
56.7 | -12.2361 | 0.10662 | 0.044017 | 66.3448 | 54.1087 | -1.5313 | -0.023931 | 60.2268 | -6.118 | 62.2661 | 0.93614 | -0.095096 | 0.93995 | -0.095483
56.72 | -12.6535 | 0.10476 | 0.04323 | 66.3013 | 53.6478 | -1.4878 | -0.023251 | 59.9745 | -6.3268 | 62.0835 | 0.93222 | -0.09834 | 0.93601 | -0.098741
56.74 | -12.784 | 0.10476 | 0.042657 | 66.02 | 53.236 | -1.2065 | -0.018855 | 59.628 | -6.392 | 61.7587 | 0.92683 | -0.099354 | 0.93061 | -0.099759
56.76 | -12.7318 | 0.10476 | 0.042586 | 65.6594 | 52.9276 | -0.8459 | -0.01322 | 59.2935 | -6.3659 | 61.4155 | 0.92163 | -0.098949 | 0.92539 | -0.099352
56.78 | -12.3926 | 0.1042 | 0.042872 | 65.5839 | 53.1913 | -0.7704 | -0.01204 | 59.3876 | -6.1963 | 61.453 | 0.9231 | -0.096313 | 0.92685 | -0.096705
56.8 | -12.1056 | 0.1042 | 0.043158 | 65.6576 | 53.552 | -0.8441 | -0.0132 | 59.6048 | -6.0528 | 61.6224 | 0.92647 | -0.094082 | 0.93024 | -0.094465
56.82 | -11.8969 | 0.1042 | 0.043659 | 65.2895 | 53.3926 | -0.476 | -0.007439 | 59.341 | -5.9485 | 61.3239 | 0.92237 | -0.09246 | 0.92613 | -0.092837
56.84 | -11.1925 | 0.1042 | 0.044375 | 63.922 | 52.7295 | -0.1085 | -0.0017 | 58.3258 | -5.5962 | 60.1912 | 0.90659 | -0.086986 | 0.91028 | -0.08734
56.86 | -10.5924 | 0.1042 | 0.045377 | 63.6691 | 53.0767 | 0.1444 | 0.00226 | 58.3729 | -5.2962 | 60.1383 | 0.90732 | -0.082322 | 0.91102 | -0.082657
56.88 | -9.2097 | 0.10494 | 0.0469 | 64.5128 | 55.3031 | 0.3007 | 0.0046994 | 59.908 | -4.6048 | 61.4429 | 0.93118 | -0.071576 | 0.93498 | -0.071867
56.9 | -7.853 | 0.10494 | 0.048455 | 64.0196 | 56.1666 | 0.7939 | 0.012407 | 60.0931 | -3.9265 | 61.4019 | 0.93406 | -0.061032 | 0.93786 | -0.06128
56.92 | -6.4963 | 0.10494 | 0.049815 | 63.8358 | 57.3395 | 0.9777 | 0.01528 | 60.5876 | -3.2482 | 61.6704 | 0.94175 | -0.050488 | 0.94558 | -0.050694
56.94 | -5.1658 | 0.10644 | 0.051604 | 62.5745 | 57.4087 | 1.239 | 0.019363 | 59.9916 | -2.5829 | 60.8526 | 0.93248 | -0.040147 | 0.93628 | -0.040311
56.96 | -3.4438 | 0.10644 | 0.053393 | 62.1094 | 58.6656 | 1.7041 | 0.026632 | 60.3875 | -1.7219 | 60.9615 | 0.93864 | -0.026765 | 0.94246 | -0.026874
56.98 | -1.9045 | 0.10644 | 0.055326 | 61.7825 | 59.878 | 2.031 | 0.031741 | 60.8302 | -0.95227 | 61.1477 | 0.94552 | -0.014802 | 0.94937 | -0.014862
57 | -0.2609 | 0.10849 | 0.057401 | 61.7793 | 61.5184 | 2.0342 | 0.031791 | 61.6489 | -0.13045 | 61.6923 | 0.95824 | -0.00203 | 0.96214 | -0.00204
57.02 | 1.4349 | 0.10849 | 0.059549 | 61.9808 | 63.4157 | 1.8327 | 0.028642 | 62.6983 | 0.71747 | 62.4591 | 0.97455 | 0.011152 | 0.97852 | 0.011197
57.04 | 2.9742 | 0.11092 | 0.061553 | 60.8228 | 63.797 | 1.9907 | 0.031111 | 62.3099 | 1.4871 | 61.8142 | 0.96852 | 0.023115 | 0.97246 | 0.023209
57.06 | 4.4353 | 0.11092 | 0.0637 | 60.979 | 65.4143 | 1.8345 | 0.02867 | 63.1966 | 2.2176 | 62.4574 | 0.9823 | 0.03447 | 0.9863 | 0.03461
57.08 | 6.0528 | 0.11092 | 0.065704 | 61.2284 | 67.2812 | 1.5851 | 0.024772 | 64.2548 | 3.0264 | 63.246 | 0.99875 | 0.047041 | 1.0028 | 0.047233
57.1 | 7.2529 | 0.11316 | 0.06735 | 60.7739 | 68.0268 | 2.0396 | 0.031875 | 64.4004 | 3.6265 | 63.1915 | 1.001 | 0.056368 | 1.0051 | 0.056598
57.12 | 8.5835 | 0.11316 | 0.069068 | 60.7959 | 69.3794 | 2.0176 | 0.031531 | 65.0877 | 4.2918 | 63.6571 | 1.0117 | 0.066709 | 1.0158 | 0.066981
57.14 | 9.7576 | 0.11316 | 0.070571 | 60.9551 | 70.7127 | 1.8584 | 0.029043 | 65.8339 | 4.8788 | 64.2076 | 1.0233 | 0.075834 | 1.0275 | 0.076142
57.16 | 10.6707 | 0.11465 | 0.071859 | 60.9288 | 71.5995 | 1.8847 | 0.029454 | 66.2641 | 5.3353 | 64.4857 | 1.03 | 0.08293 | 1.0342 | 0.083268
57.18 | 11.5317 | 0.11465 | 0.073076 | 61.0646 | 72.5963 | 1.7489 | 0.027332 | 66.8304 | 5.7658 | 64.9085 | 1.0388 | 0.089622 | 1.043 | 0.089986
57.2 | 12.0795 | 0.11615 | 0.074078 | 60.8136 | 72.8931 | 1.9999 | 0.0313 | 66.8534 | 6.0398 | 64.8401 | 1.0391 | 0.09388 | 1.0434 | 0.094262
57.22 | 12.6013 | 0.11615 | 0.074865 | 60.8553 | 73.4566 | 1.9582 | 0.030603 | 67.156 | 6.3007 | 65.0557 | 1.0438 | 0.097935 | 1.0481 | 0.098334
57.24 | 12.8361 | 0.11615 | 0.075509 | 61.1259 | 73.962 | 1.6876 | 0.026374 | 67.544 | 6.4181 | 65.4046 | 1.0499 | 0.09976 | 1.0541 | 0.10017
57.26 | 12.9405 | 0.11764 | 0.076082 | 61.1058 | 74.0463 | 1.7077 | 0.0267 | 67.5761 | 6.4703 | 65.4193 | 1.0504 | 0.10057 | 1.0546 | 0.10098
57.28 | 12.9144 | 0.11764 | 0.07644 | 61.1205 | 74.0349 | 1.693 | 0.0265 | 67.5777 | 6.4572 | 65.4253 | 1.0504 | 0.10037 | 1.0547 | 0.10078
57.3 | 12.5492 | 0.11839 | 0.076297 | 61.5486 | 74.0978 | 1.2649 | 0.019768 | 67.8232 | 6.2746 | 65.7317 | 1.0542 | 0.097529 | 1.0585 | 0.097926
57.32 | 11.8969 | 0.11839 | 0.075438 | 61.7648 | 73.6617 | 1.0487 | 0.016389 | 67.7133 | 5.9485 | 65.7304 | 1.0525 | 0.09246 | 1.0568 | 0.092837
57.34 | 10.8794 | 0.11839 | 0.07415 | 62.2512 | 73.1306 | 0.5623 | 0.0087877 | 67.6909 | 5.4397 | 65.8777 | 1.0522 | 0.084552 | 1.0564 | 0.084897
57.36 | 9.9663 | 0.11876 | 0.073219 | 62.1146 | 72.0809 | 0.6989 | 0.010922 | 67.0977 | 4.9831 | 65.4367 | 1.0429 | 0.077456 | 1.0472 | 0.077771
57.38 | 8.8705 | 0.11876 | 0.072145 | 62.6432 | 71.5137 | 0.1703 | 0.0026615 | 67.0785 | 4.4353 | 65.6 | 1.0426 | 0.06894 | 1.0469 | 0.06922
57.4 | 7.5921 | 0.11839 | 0.070857 | 62.8239 | 70.416 | -0.0104 | -0.00016253 | 66.62 | 3.7961 | 65.3546 | 1.0355 | 0.059004 | 1.0397 | 0.059244
57.42 | 6.105 | 0.11839 | 0.069426 | 63.3856 | 69.4906 | -0.5721 | -0.0089408 | 66.4381 | 3.0525 | 65.4206 | 1.0327 | 0.047447 | 1.0369 | 0.04764
57.44 | 4.8266 | 0.11839 | 0.067994 | 63.6188 | 68.4454 | -0.8053 | -0.012585 | 66.0321 | 2.4133 | 65.2277 | 1.0264 | 0.037511 | 1.0306 | 0.037664
57.46 | 3.1308 | 0.11689 | 0.066276 | 64.845 | 67.9758 | -1.0315 | -0.01612 | 66.4104 | 1.5654 | 65.8886 | 1.0323 | 0.024332 | 1.0365 | 0.024431
57.48 | 1.5393 | 0.11689 | 0.064559 | 64.9576 | 66.4969 | -1.1441 | -0.01788 | 65.7272 | 0.76965 | 65.4707 | 1.0216 | 0.011963 | 1.0258 | 0.012012
57.5 | 0 | 0.11689 | 0.062769 | 65.3688 | 65.3688 | -1.5553 | -0.024306 | 65.3688 | 0 | 65.3688 | 1.0161 | 0 | 1.0202 | 0
57.52 | -1.7741 | 0.11503 | 0.060765 | 65.531 | 63.7569 | -1.7175 | -0.026841 | 64.6439 | -0.88705 | 64.9396 | 1.0048 | -0.013788 | 1.0089 | -0.013844
57.54 | -3.2612 | 0.11503 | 0.0587 | 65.7056 | 62.4444 | -1.8921 | -0.02957 | 64.075 | -1.6306 | 64.6185 | 0.99595 | -0.025345 | 1 | -0.025449
57.56 | -4.931 | 0.1126 | 0.056757 | 65.4159 | 60.4849 | -1.6024 | -0.025042 | 62.9504 | -2.4655 | 63.7722 | 0.97847 | -0.038322 | 0.98246 | -0.038478
57.58 | -6.4703 | 0.1126 | 0.05461 | 65.7725 | 59.3022 | -1.959 | -0.030615 | 62.5374 | -3.2351 | 63.6157 | 0.97205 | -0.050285 | 0.97601 | -0.05049
57.6 | -7.7226 | 0.1126 | 0.052678 | 65.6633 | 57.9407 | -1.8498 | -0.028909 | 61.802 | -3.8613 | 63.0891 | 0.96062 | -0.060018 | 0.96454 | -0.060262
57.62 | -8.9227 | 0.11017 | 0.050888 | 66.6075 | 57.6848 | -1.794 | -0.028037 | 62.1462 | -4.4613 | 63.6333 | 0.96597 | -0.069345 | 0.96991 | -0.069628
57.64 | -10.1489 | 0.11017 | 0.049314 | 66.7405 | 56.5916 | -1.927 | -0.0301 | 61.666 | -5.0745 | 63.3575 | 0.95851 | -0.078875 | 0.96241 | -0.079196
57.66 | -11.1142 | 0.11017 | 0.047668 | 66.8827 | 55.7685 | -2.0692 | -0.032338 | 61.3256 | -5.5571 | 63.178 | 0.95322 | -0.086377 | 0.9571 | -0.086729
57.68 | -11.7926 | 0.10886 | 0.046451 | 66.7823 | 54.9897 | -1.9688 | -0.030769 | 60.886 | -5.8963 | 62.8514 | 0.94639 | -0.091649 | 0.95024 | -0.092022
57.7 | -12.3665 | 0.10886 | 0.045377 | 66.4153 | 54.0488 | -1.6018 | -0.025033 | 60.232 | -6.1833 | 62.2931 | 0.93622 | -0.09611 | 0.94003 | -0.096501
57.72 | -12.7579 | 0.107 | 0.044375 | 66.136 | 53.3781 | -1.3225 | -0.020668 | 59.7571 | -6.3789 | 61.8834 | 0.92884 | -0.099151 | 0.93262 | -0.099555
57.74 | -13.0449 | 0.107 | 0.043803 | 66.112 | 53.0671 | -1.2985 | -0.020293 | 59.5896 | -6.5224 | 61.7637 | 0.92623 | -0.10138 | 0.93001 | -0.10179
57.76 | -12.6796 | 0.107 | 0.043946 | 65.9809 | 53.3013 | -1.1674 | -0.018244 | 59.6411 | -6.3398 | 61.7544 | 0.92704 | -0.098543 | 0.93081 | -0.098944
57.78 | -12.4709 | 0.10625 | 0.044017 | 65.7923 | 53.3214 | -0.9788 | -0.015297 | 59.5569 | -6.2354 | 61.6353 | 0.92573 | -0.096921 | 0.9295 | -0.097316
57.8 | -12.1578 | 0.10625 | 0.044304 | 65.4994 | 53.3416 | -0.6859 | -0.010719 | 59.4205 | -6.0789 | 61.4468 | 0.92361 | -0.094488 | 0.92737 | -0.094873
57.82 | -11.9491 | 0.10606 | 0.044733 | 65.1265 | 53.1774 | -0.313 | -0.00489 | 59.152 | -5.9745 | 61.1435 | 0.91943 | -0.092866 | 0.92318 | -0.093244
57.84 | -11.5317 | 0.10606 | 0.045449 | 65.2275 | 53.6958 | -0.414 | -0.00647 | 59.4617 | -5.7658 | 61.3836 | 0.92425 | -0.089622 | 0.92801 | -0.089986
57.86 | -10.7751 | 0.10606 | 0.046522 | 64.8367 | 54.0616 | -0.0232 | -0.000363 | 59.4492 | -5.3875 | 61.245 | 0.92405 | -0.083741 | 0.92781 | -0.084082
57.88 | -9.3662 | 0.10662 | 0.048097 | 63.3915 | 54.0253 | 0.422 | 0.006595 | 58.7084 | -4.6831 | 60.2694 | 0.91254 | -0.072792 | 0.91625 | -0.073089
57.9 | -7.8008 | 0.10662 | 0.049743 | 63.3835 | 55.5827 | 0.43 | 0.0067201 | 59.4831 | -3.9004 | 60.7832 | 0.92458 | -0.060626 | 0.92834 | -0.060873
57.92 | -6.679 | 0.10662 | 0.0511 | 62.9022 | 56.2232 | 0.9113 | 0.014242 | 59.5627 | -3.3395 | 60.6759 | 0.92582 | -0.051908 | 0.92959 | -0.052119
57.94 | -5.1919 | 0.10849 | 0.052678 | 63.5787 | 58.3868 | 1.2348 | 0.019298 | 60.9828 | -2.5959 | 61.8481 | 0.94789 | -0.04035 | 0.95175 | -0.040514
57.96 | -3.6526 | 0.10849 | 0.054682 | 63.5371 | 59.8845 | 1.2764 | 0.019948 | 61.7108 | -1.8263 | 62.3196 | 0.95921 | -0.028387 | 0.96311 | -0.028503
57.98 | -1.8524 | 0.11055 | 0.056757 | 61.9575 | 60.1051 | 1.856 | 0.029006 | 61.0313 | -0.92619 | 61.34 | 0.94864 | -0.014396 | 0.95251 | -0.014455
58 | -0.2609 | 0.11055 | 0.058761 | 62.2877 | 62.0268 | 1.5258 | 0.023845 | 62.1573 | -0.13045 | 62.2007 | 0.96615 | -0.0020276 | 0.97008 | -0.0020359
58.02 | 1.3045 | 0.11055 | 0.060837 | 62.2772 | 63.5817 | 1.5363 | 0.024009 | 62.9294 | 0.65224 | 62.712 | 0.97815 | 0.010138 | 0.98213 | 0.010179
58.04 | 2.7133 | 0.11297 | 0.062913 | 62.2473 | 64.9606 | 1.5662 | 0.024477 | 63.604 | 1.3567 | 63.1517 | 0.98863 | 0.021087 | 0.99266 | 0.021173
58.06 | 4.5396 | 0.11297 | 0.064917 | 62.0273 | 66.5669 | 1.7862 | 0.027915 | 64.2971 | 2.2698 | 63.5405 | 0.99941 | 0.035281 | 1.0035 | 0.035425
58.08 | 5.9745 | 0.11297 | 0.066778 | 62.0635 | 68.038 | 1.75 | 0.027349 | 65.0508 | 2.9873 | 64.055 | 1.0111 | 0.046433 | 1.0152 | 0.046622
58.1 | 7.3312 | 0.11521 | 0.06871 | 60.9882 | 68.3194 | 1.8253 | 0.028526 | 64.6538 | 3.6656 | 63.4319 | 1.005 | 0.056977 | 1.009 | 0.057209
58.12 | 8.4792 | 0.11521 | 0.070356 | 60.8007 | 69.2799 | 2.0128 | 0.031456 | 65.0403 | 4.2396 | 63.6271 | 1.011 | 0.065898 | 1.0151 | 0.066167
58.14 | 9.8097 | 0.11857 | 0.072002 | 61.2297 | 71.0394 | 1.5838 | 0.024752 | 66.1346 | 4.9049 | 64.4996 | 1.028 | 0.076239 | 1.0322 | 0.07655
58.16 | 10.7229 | 0.11857 | 0.074006 | 61.1151 | 71.838 | 1.6984 | 0.026543 | 66.4765 | 5.3614 | 64.6894 | 1.0333 | 0.083336 | 1.0375 | 0.083675
58.18 | 11.636 | 0.11857 | 0.075653 | 60.9532 | 72.5892 | 1.8603 | 0.029073 | 66.7712 | 5.818 | 64.8319 | 1.0379 | 0.090433 | 1.0421 | 0.090801
58.2 | 12.0274 | 0.1197 | 0.076655 | 61.1425 | 73.1699 | 1.671 | 0.026115 | 67.1562 | 6.0137 | 65.1516 | 1.0438 | 0.093474 | 1.0481 | 0.093855
58.22 | 12.6274 | 0.1197 | 0.077585 | 61.1672 | 73.7946 | 1.6463 | 0.025728 | 67.4809 | 6.3137 | 65.3763 | 1.0489 | 0.098138 | 1.0532 | 0.098537
58.24 | 12.8883 | 0.12119 | 0.078229 | 61.1431 | 74.0314 | 1.6704 | 0.0261 | 67.5873 | 6.4442 | 65.4392 | 1.0505 | 0.10017 | 1.0548 | 0.10057
58.26 | 13.071 | 0.12119 | 0.078802 | 61.5193 | 74.5903 | 1.2942 | 0.0202 | 68.0548 | 6.5355 | 65.8763 | 1.0578 | 0.10158 | 1.0621 | 0.102
58.28 | 13.1231 | 0.12119 | 0.079016 | 61.2921 | 74.4152 | 1.5214 | 0.0238 | 67.8537 | 6.5616 | 65.6665 | 1.0547 | 0.10199 | 1.059 | 0.10241
58.3 | 12.6274 | 0.12194 | 0.078802 | 61.7441 | 74.3715 | 1.0694 | 0.0167 | 68.0578 | 6.3137 | 65.9532 | 1.0579 | 0.098138 | 1.0622 | 0.098537
58.32 | 11.8186 | 0.12194 | 0.0778 | 62.048 | 73.8666 | 0.7655 | 0.011963 | 67.9573 | 5.9093 | 65.9875 | 1.0563 | 0.091852 | 1.0606 | 0.092226
58.34 | 11.0099 | 0.12194 | 0.076798 | 62.3665 | 73.3764 | 0.447 | 0.0069857 | 67.8714 | 5.5049 | 66.0365 | 1.055 | 0.085566 | 1.0593 | 0.085915
58.36 | 9.9402 | 0.12194 | 0.075724 | 62.2734 | 72.2136 | 0.5401 | 0.0084407 | 67.2435 | 4.9701 | 65.5868 | 1.0452 | 0.077253 | 1.0495 | 0.077568
58.38 | 9.0792 | 0.12194 | 0.074651 | 63.012 | 72.0912 | -0.1985 | -0.0031022 | 67.5516 | 4.5396 | 66.0384 | 1.05 | 0.070562 | 1.0543 | 0.070849
58.4 | 7.6704 | 0.12119 | 0.073362 | 64.1381 | 71.8085 | -0.3246 | -0.0050729 | 67.9733 | 3.8352 | 66.6949 | 1.0565 | 0.059613 | 1.0608 | 0.059855
58.42 | 6.4703 | 0.12119 | 0.072002 | 64.3515 | 70.8218 | -0.538 | -0.0084079 | 67.5866 | 3.2351 | 66.5083 | 1.0505 | 0.050285 | 1.0548 | 0.05049
58.44 | 4.8266 | 0.12119 | 0.070428 | 64.4382 | 69.2648 | -0.6247 | -0.0097629 | 66.8515 | 2.4133 | 66.0471 | 1.0391 | 0.037511 | 1.0433 | 0.037664
58.46 | 3.2873 | 0.11988 | 0.068782 | 63.7206 | 67.0079 | -0.9071 | -0.014176 | 65.3643 | 1.6437 | 64.8164 | 1.016 | 0.025548 | 1.0201 | 0.025652
58.48 | 1.6176 | 0.11988 | 0.066992 | 64.3883 | 66.0059 | -1.5748 | -0.024611 | 65.1971 | 0.80878 | 64.9275 | 1.0134 | 0.012571 | 1.0175 | 0.012623
58.5 | -0.02609 | 0.11801 | 0.06506 | 65.4237 | 65.3976 | -1.6102 | -0.025164 | 65.4107 | -0.013045 | 65.415 | 1.0167 | -0.000203 | 1.0209 | -0.000204
58.52 | -1.461 | 0.11801 | 0.063127 | 65.4272 | 63.9662 | -1.6137 | -0.025219 | 64.6967 | -0.73051 | 64.9402 | 1.0056 | -0.011355 | 1.0097 | -0.011401
58.54 | -3.1569 | 0.11801 | 0.061052 | 65.7454 | 62.5885 | -1.9319 | -0.030192 | 64.167 | -1.5784 | 64.6931 | 0.99738 | -0.024534 | 1.0014 | -0.024634
58.56 | -4.6701 | 0.11559 | 0.059048 | 65.5842 | 60.9141 | -1.7707 | -0.027673 | 63.2492 | -2.335 | 64.0275 | 0.98312 | -0.036295 | 0.98712 | -0.036442
58.58 | -6.2615 | 0.11559 | 0.056972 | 65.9463 | 59.6848 | -2.1328 | -0.033332 | 62.8155 | -3.1308 | 63.8591 | 0.97638 | -0.048663 | 0.98035 | -0.048861
58.6 | -7.4878 | 0.11559 | 0.055111 | 65.5562 | 58.0684 | -1.7427 | -0.027235 | 61.8123 | -3.7439 | 63.0603 | 0.96078 | -0.058193 | 0.9647 | -0.05843
58.62 | -8.8183 | 0.11372 | 0.053179 | 67.0571 | 58.2388 | -2.2436 | -0.035063 | 62.6479 | -4.4092 | 64.1177 | 0.97377 | -0.068534 | 0.97774 | -0.068813
58.64 | -9.8619 | 0.11372 | 0.051461 | 66.7061 | 56.8442 | -1.8926 | -0.029578 | 61.7751 | -4.931 | 63.4188 | 0.96021 | -0.076645 | 0.96412 | -0.076957
58.66 | -10.8533 | 0.11204 | 0.049815 | 66.8776 | 56.0243 | -2.0641 | -0.032258 | 61.4509 | -5.4267 | 63.2598 | 0.95517 | -0.08435 | 0.95906 | -0.084693
58.68 | -11.5317 | 0.11204 | 0.048598 | 66.7351 | 55.2034 | -1.9216 | -0.030031 | 60.9693 | -5.7658 | 62.8912 | 0.94768 | -0.089622 | 0.95154 | -0.089986
58.7 | -12.1839 | 0.11204 | 0.04731 | 66.5671 | 54.3832 | -1.7536 | -0.027405 | 60.4751 | -6.092 | 62.5058 | 0.94 | -0.094691 | 0.94383 | -0.095076
58.72 | -12.6013 | 0.11055 | 0.046522 | 66.4018 | 53.8005 | -1.5883 | -0.024822 | 60.1011 | -6.3007 | 62.2014 | 0.93419 | -0.097935 | 0.93799 | -0.098334
58.74 | -12.9666 | 0.11055 | 0.045878 | 66.2597 | 53.2931 | -1.4462 | -0.022601 | 59.7764 | -6.4833 | 61.9375 | 0.92914 | -0.10077 | 0.93292 | -0.10118
58.76 | -12.6796 | 0.10942 | 0.045807 | 65.8627 | 53.1831 | -1.0492 | -0.016397 | 59.5229 | -6.3398 | 61.6362 | 0.9252 | -0.098543 | 0.92897 | -0.098944
58.78 | -12.3665 | 0.10942 | 0.046165 | 65.9761 | 53.6096 | -1.1626 | -0.018169 | 59.7928 | -6.1833 | 61.8539 | 0.92939 | -0.09611 | 0.93318 | -0.096501
58.8 | -12.0013 | 0.10942 | 0.046451 | 65.6283 | 53.627 | -0.8148 | -0.0127 | 59.6277 | -6.0006 | 61.6279 | 0.92683 | -0.093271 | 0.9306 | -0.093651
58.82 | -11.7404 | 0.10886 | 0.04688 | 65.0994 | 53.359 | -0.2859 | -0.0044681 | 59.2292 | -5.8702 | 61.1859 | 0.92063 | -0.091244 | 0.92438 | -0.091615
58.84 | -11.1403 | 0.10886 | 0.047524 | 65.0916 | 53.9513 | -0.2781 | -0.00435 | 59.5214 | -5.5702 | 61.3782 | 0.92518 | -0.08658 | 0.92894 | -0.086933
58.86 | -10.4881 | 0.10886 | 0.048383 | 65.088 | 54.5999 | -0.2745 | -0.00429 | 59.844 | -5.244 | 61.592 | 0.93019 | -0.081511 | 0.93398 | -0.081843
58.88 | -9.2619 | 0.10886 | 0.0498 | 64.3632 | 55.1013 | 0.4503 | 0.0070373 | 59.7323 | -4.6309 | 61.2759 | 0.92845 | -0.071981 | 0.93223 | -0.072274
58.9 | -7.6965 | 0.10886 | 0.051532 | 64.2163 | 56.5198 | 0.5972 | 0.0093331 | 60.3681 | -3.8482 | 61.6508 | 0.93834 | -0.059815 | 0.94216 | -0.060059
58.92 | -6.3659 | 0.11055 | 0.052964 | 62.6399 | 56.274 | 1.1736 | 0.018341 | 59.457 | -3.1829 | 60.5179 | 0.92417 | -0.049474 | 0.92794 | -0.049676
58.94 | -4.8788 | 0.11055 | 0.05461 | 62.4053 | 57.5265 | 1.4082 | 0.022007 | 59.9659 | -2.4394 | 60.779 | 0.93208 | -0.037917 | 0.93588 | -0.038071
58.96 | -3.3917 | 0.11055 | 0.056543 | 62.1891 | 58.7974 | 1.6244 | 0.025386 | 60.4933 | -1.6958 | 61.0585 | 0.94028 | -0.026359 | 0.94411 | -0.026467
58.98 | -1.8263 | 0.1126 | 0.058547 | 61.7859 | 59.9596 | 2.0276 | 0.031687 | 60.8728 | -0.91314 | 61.1771 | 0.94618 | -0.014193 | 0.95003 | -0.014251
59 | -0.078269 | 0.1126 | 0.060551 | 62.0765 | 61.9982 | 1.737 | 0.027146 | 62.0374 | -0.039135 | 62.0504 | 0.96428 | -0.000608 | 0.96821 | -0.000611
59.02 | 1.5915 | 0.1126 | 0.062769 | 61.4431 | 63.0346 | 2.3704 | 0.037045 | 62.2388 | 0.79574 | 61.9736 | 0.96741 | 0.012369 | 0.97135 | 0.012419
59.04 | 3.1308 | 0.11465 | 0.064773 | 60.7706 | 63.9014 | 2.0429 | 0.031927 | 62.336 | 1.5654 | 61.8142 | 0.96892 | 0.024332 | 0.97287 | 0.024431
59.06 | 4.644 | 0.11465 | 0.066778 | 60.9061 | 65.5501 | 1.9074 | 0.029809 | 63.2281 | 2.322 | 62.4541 | 0.98279 | 0.036092 | 0.98679 | 0.036239
59.08 | 6.1572 | 0.11671 | 0.068782 | 60.5268 | 66.684 | 2.2867 | 0.035737 | 63.6054 | 3.0786 | 62.5792 | 0.98865 | 0.047852 | 0.99268 | 0.048047
59.1 | 7.6965 | 0.11671 | 0.070571 | 60.5617 | 68.2582 | 2.2518 | 0.035191 | 64.4099 | 3.8482 | 63.1272 | 1.0012 | 0.059815 | 1.0052 | 0.060059
59.12 | 8.8705 | 0.11671 | 0.072289 | 60.5999 | 69.4704 | 2.2136 | 0.034594 | 65.0352 | 4.4353 | 63.5567 | 1.0109 | 0.06894 | 1.015 | 0.06922
59.14 | 9.9402 | 0.11913 | 0.073863 | 60.6005 | 70.5407 | 2.213 | 0.034585 | 65.5706 | 4.9701 | 63.9139 | 1.0192 | 0.077253 | 1.0234 | 0.077568
59.16 | 10.9838 | 0.11913 | 0.075223 | 60.7112 | 71.695 | 2.1023 | 0.032855 | 66.2031 | 5.4919 | 64.3725 | 1.029 | 0.085364 | 1.0332 | 0.085711
59.18 | 11.6882 | 0.12119 | 0.076368 | 60.8864 | 72.5746 | 1.9271 | 0.030117 | 66.7305 | 5.8441 | 64.7825 | 1.0372 | 0.090838 | 1.0415 | 0.091208
59.2 | 12.3926 | 0.12119 | 0.07737 | 60.7028 | 73.0954 | 2.1107 | 0.032986 | 66.8991 | 6.1963 | 64.8337 | 1.0399 | 0.096313 | 1.0441 | 0.096705
59.22 | 12.9144 | 0.12119 | 0.078229 | 60.9258 | 73.8402 | 1.8877 | 0.029501 | 67.383 | 6.4572 | 65.2306 | 1.0474 | 0.10037 | 1.0516 | 0.10078
59.24 | 13.2536 | 0.12212 | 0.078945 | 61.1546 | 74.4082 | 1.6589 | 0.025925 | 67.7814 | 6.6268 | 65.5725 | 1.0536 | 0.103 | 1.0579 | 0.10342
59.26 | 13.3579 | 0.12212 | 0.079374 | 61.145 | 74.5029 | 1.6685 | 0.0261 | 67.824 | 6.679 | 65.5976 | 1.0542 | 0.10382 | 1.0585 | 0.10424
59.28 | 13.2797 | 0.12212 | 0.079446 | 61.324 | 74.6037 | 1.4895 | 0.0233 | 67.9638 | 6.6398 | 65.7506 | 1.0564 | 0.10321 | 1.0607 | 0.10363
59.3 | 12.9666 | 0.12287 | 0.079088 | 61.8139 | 74.7805 | 0.9996 | 0.0156 | 68.2972 | 6.4833 | 66.1361 | 1.0616 | 0.10077 | 1.0659 | 0.10118
59.32 | 12.1839 | 0.12287 | 0.078014 | 62.1691 | 74.353 | 0.6444 | 0.0101 | 68.2611 | 6.092 | 66.2304 | 1.061 | 0.094691 | 1.0653 | 0.095076
59.34 | 11.2186 | 0.12306 | 0.077012 | 61.9744 | 73.193 | 0.8391 | 0.013114 | 67.5837 | 5.6093 | 65.7139 | 1.0505 | 0.087188 | 1.0548 | 0.087543
59.36 | 10.3315 | 0.12306 | 0.076082 | 62.3087 | 72.6402 | 0.5048 | 0.007889 | 67.4745 | 5.1658 | 65.7525 | 1.0488 | 0.080294 | 1.0531 | 0.080621
59.38 | 9.1836 | 0.12306 | 0.074865 | 62.6572 | 71.8408 | 0.1563 | 0.0024427 | 67.249 | 4.5918 | 65.7184 | 1.0453 | 0.071373 | 1.0495 | 0.071663
59.4 | 7.9313 | 0.12231 | 0.073649 | 62.4728 | 70.4041 | 0.3407 | 0.0053245 | 66.4384 | 3.9656 | 65.1166 | 1.0327 | 0.06164 | 1.0369 | 0.061891
59.42 | 6.6007 | 0.12231 | 0.072289 | 62.7785 | 69.3792 | 0.035 | 0.00054698 | 66.0788 | 3.3003 | 64.9787 | 1.0271 | 0.051299 | 1.0313 | 0.051508
59.44 | 5.0875 | 0.12231 | 0.070714 | 63.4089 | 68.4964 | -0.5954 | -0.009305 | 65.9526 | 2.5437 | 65.1047 | 1.0251 | 0.039539 | 1.0293 | 0.0397
59.46 | 3.6526 | 0.12044 | 0.0691 | 64.5705 | 68.2231 | -0.757 | -0.01183 | 66.3968 | 1.8263 | 65.788 | 1.032 | 0.028387 | 1.0362 | 0.028503
59.48 | 1.8785 | 0.12044 | 0.067279 | 65.1391 | 67.0176 | -1.3256 | -0.020717 | 66.0783 | 0.93923 | 65.7653 | 1.0271 | 0.014599 | 1.0313 | 0.014658
59.5 | 0.44353 | 0.11857 | 0.065346 | 65.2432 | 65.6867 | -1.4297 | -0.022343 | 65.465 | 0.22176 | 65.391 | 1.0176 | 0.003447 | 1.0217 | 0.003461
59.52 | -1.2262 | 0.11857 | 0.063342 | 65.3056 | 64.0794 | -1.4921 | -0.023319 | 64.6925 | -0.61311 | 64.8969 | 1.0056 | -0.0095299 | 1.0096 | -0.0095687
59.54 | -2.9742 | 0.11857 | 0.0613 | 65.311 | 62.3368 | -1.4975 | -0.023403 | 63.8239 | -1.4871 | 64.3196 | 0.99205 | -0.023115 | 0.99609 | -0.023209
59.56 | -4.5135 | 0.11671 | 0.059262 | 65.4826 | 60.9691 | -1.6691 | -0.026085 | 63.2258 | -2.2568 | 63.9781 | 0.98276 | -0.035078 | 0.98676 | -0.035221
59.58 | -5.9224 | 0.11671 | 0.05733 | 65.6523 | 59.7299 | -1.8388 | -0.028737 | 62.6911 | -2.9612 | 63.6782 | 0.97444 | -0.046027 | 0.97841 | -0.046215
59.6 | -7.3312 | 0.11671 | 0.055326 | 65.694 | 58.3628 | -1.8805 | -0.029389 | 62.0284 | -3.6656 | 63.2503 | 0.96414 | -0.056977 | 0.96807 | -0.057209
59.62 | -8.5313 | 0.11428 | 0.053608 | 66.4948 | 57.9635 | -1.6813 | -0.026275 | 62.2291 | -4.2657 | 63.651 | 0.96726 | -0.066304 | 0.9712 | -0.066574
59.64 | -9.6793 | 0.11428 | 0.051747 | 66.4874 | 56.8081 | -1.6739 | -0.02616 | 61.6478 | -4.8396 | 63.261 | 0.95823 | -0.075225 | 0.96213 | -0.075532
59.66 | -10.6185 | 0.1126 | 0.050316 | 66.5206 | 55.9021 | -1.7071 | -0.026679 | 61.2113 | -5.3093 | 62.9811 | 0.95144 | -0.082525 | 0.95532 | -0.082861
59.68 | -11.2969 | 0.1126 | 0.048956 | 66.2155 | 54.9186 | -1.402 | -0.021911 | 60.5671 | -5.6484 | 62.4499 | 0.94143 | -0.087797 | 0.94526 | -0.088154
59.7 | -12.1317 | 0.1126 | 0.047811 | 66.4764 | 54.3447 | -1.6629 | -0.025988 | 60.4105 | -6.0659 | 62.4325 | 0.939 | -0.094285 | 0.94282 | -0.094669
59.72 | -12.4187 | 0.11111 | 0.046952 | 66.3636 | 53.9449 | -1.5501 | -0.024225 | 60.1542 | -6.2094 | 62.224 | 0.93501 | -0.096516 | 0.93882 | -0.096909
59.74 | -12.5492 | 0.11111 | 0.046451 | 66.2057 | 53.6565 | -1.3922 | -0.021757 | 59.9311 | -6.2746 | 62.0226 | 0.93154 | -0.097529 | 0.93534 | -0.097926
59.76 | -12.4448 | 0.10998 | 0.046379 | 66.0116 | 53.5668 | -1.1981 | -0.018724 | 59.7892 | -6.2224 | 61.8633 | 0.92934 | -0.096718 | 0.93312 | -0.097112
59.78 | -12.0274 | 0.10998 | 0.046594 | 65.5815 | 53.5541 | -0.768 | -0.012002 | 59.5678 | -6.0137 | 61.5724 | 0.9259 | -0.093474 | 0.92967 | -0.093855
59.8 | -11.7665 | 0.10998 | 0.046809 | 65.5737 | 53.8072 | -0.7602 | -0.01188 | 59.6905 | -5.8832 | 61.6515 | 0.9278 | -0.091446 | 0.93158 | -0.091819
59.82 | -11.5317 | 0.10961 | 0.047238 | 64.9054 | 53.3737 | -0.0919 | -0.00144 | 59.1396 | -5.7658 | 61.0615 | 0.91924 | -0.089622 | 0.92298 | -0.089986
59.84 | -11.036 | 0.10961 | 0.047954 | 64.8823 | 53.8463 | -0.0688 | -0.00108 | 59.3643 | -5.518 | 61.2036 | 0.92273 | -0.085769 | 0.92649 | -0.086118
59.86 | -10.2272 | 0.10961 | 0.048956 | 64.6255 | 54.3983 | 0.188 | 0.0029381 | 59.5119 | -5.1136 | 61.2164 | 0.92503 | -0.079483 | 0.92879 | -0.079807
59.88 | -8.8705 | 0.11017 | 0.050459 | 64.13 | 55.2595 | 0.6835 | 0.010682 | 59.6947 | -4.4353 | 61.1732 | 0.92787 | -0.06894 | 0.93165 | -0.06922
59.9 | -7.6443 | 0.11017 | 0.052105 | 63.9528 | 56.3085 | 0.8607 | 0.013451 | 60.1307 | -3.8221 | 61.4047 | 0.93464 | -0.05941 | 0.93845 | -0.059652
59.92 | -6.3398 | 0.11148 | 0.053465 | 62.9002 | 56.5604 | 0.9133 | 0.014273 | 59.7303 | -3.1699 | 60.7869 | 0.92842 | -0.049272 | 0.9322 | -0.049472
59.94 | -4.8788 | 0.11148 | 0.055254 | 62.4586 | 57.5798 | 1.3549 | 0.021174 | 60.0192 | -2.4394 | 60.8323 | 0.93291 | -0.037917 | 0.93671 | -0.038071
59.96 | -3.3656 | 0.11148 | 0.057115 | 62.3068 | 58.9412 | 1.5067 | 0.023547 | 60.624 | -1.6828 | 61.1849 | 0.94231 | -0.026157 | 0.94615 | -0.026263
59.98 | -1.5393 | 0.11316 | 0.059119 | 61.9292 | 60.3899 | 1.8843 | 0.029448 | 61.1596 | -0.76965 | 61.4161 | 0.95064 | -0.011963 | 0.95451 | -0.012012
60 | 0 | 0.11316 | 0.061195 | 61.7751 | 61.7751 | 2.0384 | 0.031856 | 61.7751 | 0 | 61.7751 | 0.96021 | 0 | 0.96412 | 0
60.02 | 1.5915 | 0.11316 | 0.06327 | 61.7076 | 63.2991 | 2.1059 | 0.032911 | 62.5033 | 0.79574 | 62.2381 | 0.97152 | 0.012369 | 0.97548 | 0.012419
60.04 | 3.2351 | 0.1154 | 0.0653 | 61.6689 | 64.904 | 2.1446 | 0.033516 | 63.2865 | 1.6176 | 62.7473 | 0.9837 | 0.025143 | 0.9877 | 0.025245
60.06 | 4.8266 | 0.1154 | 0.06735 | 61.4106 | 66.2372 | 2.4029 | 0.037553 | 63.8239 | 2.4133 | 63.0195 | 0.99205 | 0.037511 | 0.99609 | 0.037664
60.08 | 6.2354 | 0.11857 | 0.069354 | 60.7805 | 67.0159 | 2.033 | 0.031772 | 63.8982 | 3.1177 | 62.859 | 0.99321 | 0.048461 | 0.99725 | 0.048658
60.1 | 7.5399 | 0.11857 | 0.071215 | 60.6771 | 68.217 | 2.1364 | 0.033388 | 64.4471 | 3.77 | 63.1904 | 1.0017 | 0.058599 | 1.0058 | 0.058837
60.12 | 8.8444 | 0.11857 | 0.073004 | 60.9607 | 69.8051 | 1.8528 | 0.028956 | 65.3829 | 4.4222 | 63.9088 | 1.0163 | 0.068737 | 1.0204 | 0.069017
60.14 | 9.888 | 0.12082 | 0.074507 | 61.2852 | 71.1732 | 1.5283 | 0.023884 | 66.2292 | 4.944 | 64.5812 | 1.0294 | 0.076847 | 1.0336 | 0.07716
60.16 | 11.036 | 0.12082 | 0.076082 | 61.1641 | 72.2001 | 1.6494 | 0.025777 | 66.6821 | 5.518 | 64.8428 | 1.0365 | 0.085769 | 1.0407 | 0.086118
60.18 | 11.6099 | 0.12231 | 0.077227 | 61.05 | 72.6599 | 1.7635 | 0.02756 | 66.855 | 5.805 | 64.92 | 1.0392 | 0.09023 | 1.0434 | 0.090597
60.2 | 12.3143 | 0.12231 | 0.078014 | 61.2503 | 73.5646 | 1.5632 | 0.02443 | 67.4075 | 6.1572 | 65.3551 | 1.0478 | 0.095704 | 1.052 | 0.096094
60.22 | 12.9144 | 0.12231 | 0.078945 | 61.3152 | 74.2296 | 1.4983 | 0.023416 | 67.7724 | 6.4572 | 65.62 | 1.0534 | 0.10037 | 1.0577 | 0.10078
60.24 | 13.1492 | 0.12343 | 0.079517 | 61.3575 | 74.5067 | 1.456 | 0.022754 | 67.9321 | 6.5746 | 65.7406 | 1.0559 | 0.10219 | 1.0602 | 0.10261
60.26 | 13.1492 | 0.12343 | 0.079875 | 61.1672 | 74.3164 | 1.6463 | 0.0257 | 67.7418 | 6.5746 | 65.5503 | 1.0529 | 0.10219 | 1.0572 | 0.10261
60.28 | 13.097 | 0.12343 | 0.08009 | 61.5284 | 74.6254 | 1.2851 | 0.020084 | 68.0769 | 6.5485 | 65.8941 | 1.0582 | 0.10179 | 1.0625 | 0.1022
60.3 | 12.7579 | 0.12418 | 0.079732 | 61.7931 | 74.551 | 1.0204 | 0.0159 | 68.172 | 6.3789 | 66.0457 | 1.0596 | 0.099151 | 1.064 | 0.099555
60.32 | 11.9491 | 0.12418 | 0.078802 | 61.9259 | 73.875 | 0.8876 | 0.013871 | 67.9004 | 5.9745 | 65.9089 | 1.0554 | 0.092866 | 1.0597 | 0.093244
60.34 | 10.9577 | 0.12418 | 0.077585 | 62.0833 | 73.041 | 0.7302 | 0.011412 | 67.5621 | 5.4788 | 65.7359 | 1.0502 | 0.085161 | 1.0544 | 0.085508
60.36 | 10.1228 | 0.12418 | 0.076655 | 62.2653 | 72.3881 | 0.5482 | 0.0085673 | 67.3267 | 5.0614 | 65.6396 | 1.0465 | 0.078672 | 1.0508 | 0.078993
60.38 | 8.9227 | 0.12418 | 0.075509 | 62.8002 | 71.7229 | 0.0133 | 0.00020785 | 67.2615 | 4.4613 | 65.7744 | 1.0455 | 0.069345 | 1.0497 | 0.069628
60.4 | 7.6704 | 0.12343 | 0.074364 | 63.9226 | 71.593 | -0.1091 | -0.001705 | 67.7578 | 3.8352 | 66.4794 | 1.0532 | 0.059613 | 1.0575 | 0.059855
60.42 | 6.2876 | 0.12343 | 0.072861 | 64.1951 | 70.4827 | -0.3816 | -0.0059637 | 67.3389 | 3.1438 | 66.291 | 1.0467 | 0.048866 | 1.0509 | 0.049065
60.44 | 4.8788 | 0.12343 | 0.07143 | 64.5839 | 69.4627 | -0.7704 | -0.01204 | 67.0233 | 2.4394 | 66.2102 | 1.0418 | 0.037917 | 1.046 | 0.038071
60.46 | 3.2351 | 0.12175 | 0.069712 | 65.2027 | 68.4378 | -1.3892 | -0.021711 | 66.8203 | 1.6176 | 66.2811 | 1.0386 | 0.025143 | 1.0429 | 0.025245
60.48 | 1.6176 | 0.12175 | 0.067923 | 65.0116 | 66.6292 | -1.1981 | -0.018724 | 65.8204 | 0.80878 | 65.5508 | 1.0231 | 0.012571 | 1.0272 | 0.012623
60.5 | -0.052179 | 0.12044 | 0.06599 | 65.3815 | 65.3293 | -1.568 | -0.024505 | 65.3554 | -0.02609 | 65.3641 | 1.0159 | -0.000406 | 1.02 | -0.000407
60.52 | -1.6176 | 0.12044 | 0.063986 | 65.6469 | 64.0293 | -1.8334 | -0.028653 | 64.8381 | -0.80878 | 65.1077 | 1.0078 | -0.012571 | 1.0119 | -0.012623
60.54 | -3.2612 | 0.12044 | 0.061911 | 65.5842 | 62.323 | -1.7707 | -0.027673 | 63.9536 | -1.6306 | 64.4971 | 0.99407 | -0.025345 | 0.99811 | -0.025449
60.56 | -4.6962 | 0.11764 | 0.059835 | 65.7988 | 61.1026 | -1.9853 | -0.031026 | 63.4507 | -2.3481 | 64.2334 | 0.98625 | -0.036497 | 0.99027 | -0.036646
60.58 | -6.3137 | 0.11764 | 0.057831 | 65.9248 | 59.6111 | -2.1113 | -0.032996 | 62.7679 | -3.1569 | 63.8202 | 0.97564 | -0.049069 | 0.97961 | -0.049269
60.6 | -7.8008 | 0.11615 | 0.055898 | 66.6382 | 58.8374 | -1.8247 | -0.0285 | 62.7378 | -3.9004 | 64.0379 | 0.97517 | -0.060626 | 0.97914 | -0.060873
60.62 | -8.9227 | 0.11615 | 0.054109 | 66.686 | 57.7633 | -1.8725 | -0.029264 | 62.2247 | -4.4613 | 63.7118 | 0.96719 | -0.069345 | 0.97113 | -0.069628
60.64 | -10.1228 | 0.11615 | 0.052391 | 66.4513 | 56.3285 | -1.6378 | -0.025596 | 61.3899 | -5.0614 | 63.077 | 0.95422 | -0.078672 | 0.9581 | -0.078993
60.66 | -11.1403 | 0.11391 | 0.050888 | 65.5788 | 54.4385 | -1.7653 | -0.027588 | 60.0086 | -5.5702 | 61.8654 | 0.93275 | -0.08658 | 0.93655 | -0.086933
60.68 | -11.6882 | 0.11391 | 0.0496 | 65.4531 | 53.7649 | -1.6396 | -0.025624 | 59.609 | -5.8441 | 61.557 | 0.92654 | -0.090838 | 0.93031 | -0.091208
60.7 | -12.3926 | 0.11391 | 0.048383 | 64.9777 | 52.5851 | -1.1642 | -0.018194 | 58.7814 | -6.1963 | 60.8468 | 0.91367 | -0.096313 | 0.91739 | -0.096705
60.72 | -12.8361 | 0.11223 | 0.047596 | 66.3901 | 53.554 | -1.5766 | -0.024639 | 59.972 | -6.4181 | 62.1114 | 0.93218 | -0.09976 | 0.93597 | -0.10017
60.74 | -13.071 | 0.11223 | 0.047095 | 65.7958 | 52.7248 | -0.9823 | -0.015351 | 59.2603 | -6.5355 | 61.4388 | 0.92112 | -0.10158 | 0.92487 | -0.102
60.76 | -12.8101 | 0.11167 | 0.047095 | 65.7452 | 52.9351 | -0.9317 | -0.014561 | 59.3402 | -6.405 | 61.4752 | 0.92236 | -0.099557 | 0.92611 | -0.099962
60.78 | -12.5752 | 0.11167 | 0.04731 | 65.7532 | 53.178 | -0.9397 | -0.014686 | 59.4656 | -6.2876 | 61.5615 | 0.92431 | -0.097732 | 0.92807 | -0.09813
60.8 | -12.3143 | 0.11167 | 0.047596 | 65.6784 | 53.3641 | -0.8649 | -0.013517 | 59.5212 | -6.1572 | 61.5736 | 0.92517 | -0.095704 | 0.92894 | -0.096094
60.82 | -12.21 | 0.11092 | 0.047954 | 64.9471 | 52.7371 | -0.1336 | -0.00209 | 58.8421 | -6.105 | 60.8771 | 0.91462 | -0.094893 | 0.91834 | -0.09528
60.84 | -11.4273 | 0.11092 | 0.048598 | 65.034 | 53.6067 | -0.2205 | -0.00345 | 59.3204 | -5.7136 | 61.2249 | 0.92205 | -0.08881 | 0.9258 | -0.089172
60.86 | -10.7229 | 0.11092 | 0.049743 | 64.7089 | 53.986 | 0.1046 | 0.00163 | 59.3475 | -5.3614 | 61.1346 | 0.92247 | -0.083336 | 0.92623 | -0.083675
60.88 | -9.4706 | 0.11129 | 0.051246 | 64.629 | 55.1584 | 0.1845 | 0.0028834 | 59.8937 | -4.7353 | 61.4721 | 0.93096 | -0.073603 | 0.93475 | -0.073903
60.9 | -7.9835 | 0.11129 | 0.052964 | 64.0767 | 56.0932 | 0.7368 | 0.011515 | 60.085 | -3.9917 | 61.4155 | 0.93393 | -0.062046 | 0.93774 | -0.062298
60.92 | -6.7311 | 0.11279 | 0.054324 | 62.6553 | 55.9242 | 1.1582 | 0.0181 | 59.2897 | -3.3656 | 60.4116 | 0.92157 | -0.052313 | 0.92533 | -0.052526
60.94 | -5.1919 | 0.11279 | 0.05597 | 62.4453 | 57.2534 | 1.3682 | 0.021382 | 59.8494 | -2.5959 | 60.7147 | 0.93027 | -0.04035 | 0.93406 | -0.040514
60.96 | -3.6265 | 0.11279 | 0.057974 | 62.3455 | 58.719 | 1.468 | 0.022942 | 60.5323 | -1.8132 | 61.1367 | 0.94089 | -0.028184 | 0.94472 | -0.028299
60.98 | -2.0089 | 0.11521 | 0.059907 | 62.0261 | 60.0172 | 1.7874 | 0.027934 | 61.0216 | -1.0045 | 61.3565 | 0.94849 | -0.015613 | 0.95236 | -0.015676
61 | -0.33917 | 0.11521 | 0.061982 | 62.0243 | 61.6851 | 1.7892 | 0.027962 | 61.8547 | -0.16958 | 61.9112 | 0.96144 | -0.00264 | 0.96536 | -0.00265
61.02 | 1.0436 | 0.11521 | 0.064058 | 61.1133 | 62.1569 | 2.7002 | 0.042199 | 61.6351 | 0.52179 | 61.4612 | 0.95803 | 0.0081105 | 0.96193 | 0.0081436
61.04 | 2.8699 | 0.11671 | 0.066133 | 61.7825 | 64.6524 | 2.031 | 0.031741 | 63.2174 | 1.4349 | 62.7391 | 0.98262 | 0.022304 | 0.98663 | 0.022395
61.06 | 4.4353 | 0.11671 | 0.068137 | 61.6808 | 66.1161 | 2.1327 | 0.03333 | 63.8984 | 2.2176 | 63.1592 | 0.99321 | 0.03447 | 0.99725 | 0.03461
61.08 | 5.8702 | 0.11913 | 0.070141 | 60.3965 | 66.2667 | 2.417 | 0.037773 | 63.3316 | 2.9351 | 62.3532 | 0.9844 | 0.045622 | 0.98841 | 0.045808
61.1 | 7.1747 | 0.11913 | 0.071859 | 60.4204 | 67.5951 | 2.3931 | 0.0374 | 64.0077 | 3.5873 | 62.812 | 0.99491 | 0.05576 | 0.99896 | 0.055987
61.12 | 8.4009 | 0.11913 | 0.073649 | 60.4958 | 68.8967 | 2.3177 | 0.036221 | 64.6962 | 4.2004 | 63.2961 | 1.0056 | 0.06529 | 1.0097 | 0.065556
61.14 | 9.7054 | 0.12119 | 0.075152 | 60.5685 | 70.2739 | 2.245 | 0.035085 | 65.4212 | 4.8527 | 63.8036 | 1.0169 | 0.075428 | 1.021 | 0.075735
61.16 | 10.5663 | 0.12119 | 0.076511 | 60.59 | 71.1563 | 2.2235 | 0.034749 | 65.8732 | 5.2832 | 64.1121 | 1.0239 | 0.082119 | 1.0281 | 0.082454
61.18 | 11.4795 | 0.12343 | 0.077728 | 61.3068 | 72.7863 | 1.5067 | 0.023547 | 67.0465 | 5.7397 | 65.1333 | 1.0421 | 0.089216 | 1.0464 | 0.089579
61.2 | 12.0274 | 0.12343 | 0.07873 | 61.3784 | 73.4058 | 1.4351 | 0.022428 | 67.3921 | 6.0137 | 65.3875 | 1.0475 | 0.093474 | 1.0518 | 0.093855
61.22 | 12.6535 | 0.12343 | 0.079589 | 61.371 | 74.0245 | 1.4425 | 0.022543 | 67.6978 | 6.3268 | 65.5888 | 1.0523 | 0.09834 | 1.0565 | 0.098741
61.24 | 12.9927 | 0.12455 | 0.080233 | 61.1635 | 74.1562 | 1.65 | 0.025786 | 67.6598 | 6.4963 | 65.4944 | 1.0517 | 0.10098 | 1.056 | 0.10139
61.26 | 12.9927 | 0.12455 | 0.080591 | 61.7527 | 74.7454 | 1.0608 | 0.0166 | 68.249 | 6.4963 | 66.0836 | 1.0608 | 0.10098 | 1.0652 | 0.10139
61.28 | 13.0449 | 0.12455 | 0.080806 | 61.6399 | 74.6848 | 1.1736 | 0.018341 | 68.1623 | 6.5224 | 65.9882 | 1.0595 | 0.10138 | 1.0638 | 0.10179
61.3 | 12.5231 | 0.1253 | 0.080376 | 62.0264 | 74.5495 | 0.7871 | 0.0123 | 68.2879 | 6.2615 | 66.2008 | 1.0614 | 0.097327 | 1.0658 | 0.097723
61.32 | 11.7404 | 0.1253 | 0.079303 | 62.316 | 74.0564 | 0.4975 | 0.007775 | 68.1862 | 5.8702 | 66.2295 | 1.0599 | 0.091244 | 1.0642 | 0.091615
61.34 | 10.8794 | 0.1253 | 0.078301 | 62.1563 | 73.0357 | 0.6572 | 0.010271 | 67.596 | 5.4397 | 65.7828 | 1.0507 | 0.084552 | 1.055 | 0.084897
61.36 | 9.9663 | 0.1253 | 0.077227 | 62.3596 | 72.3259 | 0.4539 | 0.0070936 | 67.3427 | 4.9831 | 65.6817 | 1.0467 | 0.077456 | 1.051 | 0.077771
61.38 | 8.8966 | 0.1253 | 0.076154 | 62.9316 | 71.8282 | -0.1181 | -0.0018457 | 67.3799 | 4.4483 | 65.8971 | 1.0473 | 0.069142 | 1.0516 | 0.069424
61.4 | 7.5138 | 0.12474 | 0.075008 | 62.6647 | 70.1785 | 0.1488 | 0.00233 | 66.4216 | 3.7569 | 65.1693 | 1.0324 | 0.058396 | 1.0366 | 0.058634
61.42 | 6.1572 | 0.12474 | 0.073577 | 63.4657 | 69.6229 | -0.6522 | -0.010193 | 66.5443 | 3.0786 | 65.5181 | 1.0343 | 0.047852 | 1.0385 | 0.048047
61.44 | 4.7744 | 0.12306 | 0.071931 | 64.434 | 69.2084 | -0.6205 | -0.0096972 | 66.8212 | 2.3872 | 66.0255 | 1.0386 | 0.037106 | 1.0429 | 0.037257
61.46 | 3.2612 | 0.12306 | 0.070356 | 64.8602 | 68.1214 | -1.0467 | -0.016358 | 66.4908 | 1.6306 | 65.9473 | 1.0335 | 0.025345 | 1.0377 | 0.025449
61.48 | 1.748 | 0.12306 | 0.068567 | 65.0495 | 66.7975 | -1.236 | -0.019316 | 65.9235 | 0.87401 | 65.6322 | 1.0247 | 0.013585 | 1.0289 | 0.01364
61.5 | 0.10436 | 0.12138 | 0.066706 | 64.8143 | 64.9187 | -1.0008 | -0.015641 | 64.8665 | 0.052179 | 64.8491 | 1.0083 | 0.000811 | 1.0124 | 0.000814
61.52 | -1.5393 | 0.12138 | 0.06463 | 65.2529 | 63.7136 | -1.4394 | -0.022495 | 64.4833 | -0.76965 | 64.7398 | 1.0023 | -0.011963 | 1.0064 | -0.012012
61.54 | -3.2612 | 0.12138 | 0.0626 | 65.6394 | 62.3782 | -1.8259 | -0.028535 | 64.0088 | -1.6306 | 64.5523 | 0.99492 | -0.025345 | 0.99898 | -0.025449
61.56 | -4.8005 | 0.11951 | 0.060479 | 65.4435 | 60.643 | -1.63 | -0.025474 | 63.0432 | -2.4003 | 63.8433 | 0.97992 | -0.037309 | 0.98391 | -0.03746
61.58 | -6.1311 | 0.11951 | 0.058618 | 65.2773 | 59.1462 | -1.4638 | -0.022876 | 62.2118 | -3.0655 | 63.2336 | 0.96699 | -0.047649 | 0.97093 | -0.047843
61.6 | -7.5399 | 0.11727 | 0.056543 | 66.7319 | 59.192 | -1.9184 | -0.029981 | 62.9619 | -3.77 | 64.2186 | 0.97865 | -0.058599 | 0.98264 | -0.058837
61.62 | -8.8183 | 0.11727 | 0.054825 | 66.3155 | 57.4972 | -1.502 | -0.023473 | 61.9063 | -4.4092 | 63.3761 | 0.96225 | -0.068534 | 0.96616 | -0.068813
61.64 | -10.0185 | 0.11727 | 0.053036 | 66.5048 | 56.4863 | -1.6913 | -0.026432 | 61.4956 | -5.0092 | 63.1653 | 0.95586 | -0.077861 | 0.95975 | -0.078178
61.66 | -10.9055 | 0.11596 | 0.051604 | 66.5953 | 55.6898 | -1.7818 | -0.027846 | 61.1425 | -5.4528 | 62.9601 | 0.95037 | -0.084755 | 0.95424 | -0.0851
61.68 | -11.7926 | 0.11596 | 0.050173 | 66.5536 | 54.761 | -1.7401 | -0.027194 | 60.6573 | -5.8963 | 62.6227 | 0.94283 | -0.091649 | 0.94667 | -0.092022
61.7 | -12.3143 | 0.11409 | 0.049099 | 66.2418 | 53.9275 | -1.4283 | -0.022322 | 60.0846 | -6.1572 | 62.137 | 0.93393 | -0.095704 | 0.93773 | -0.096094
61.72 | -12.6274 | 0.11409 | 0.048312 | 66.1559 | 53.5285 | -1.3424 | -0.020979 | 59.8422 | -6.3137 | 61.9468 | 0.93016 | -0.098138 | 0.93395 | -0.098537
61.74 | -12.9405 | 0.11409 | 0.047811 | 66.1752 | 53.2347 | -1.3617 | -0.021281 | 59.7049 | -6.4703 | 61.8617 | 0.92803 | -0.10057 | 0.93181 | -0.10098
61.76 | -12.6535 | 0.11297 | 0.047882 | 65.8651 | 53.2116 | -1.0516 | -0.016434 | 59.5383 | -6.3268 | 61.6473 | 0.92544 | -0.09834 | 0.92921 | -0.098741
61.78 | -12.3665 | 0.11297 | 0.047954 | 65.6208 | 53.2543 | -0.8073 | -0.0126 | 59.4375 | -6.1833 | 61.4986 | 0.92387 | -0.09611 | 0.92763 | -0.096501
61.8 | -12.0535 | 0.11223 | 0.04824 | 65.5627 | 53.5092 | -0.7492 | -0.0117 | 59.536 | -6.0267 | 61.5449 | 0.9254 | -0.093677 | 0.92917 | -0.094058
61.82 | -11.7665 | 0.11223 | 0.048741 | 65.1393 | 53.3728 | -0.3258 | -0.0050916 | 59.2561 | -5.8832 | 61.2171 | 0.92105 | -0.091446 | 0.9248 | -0.091819
61.84 | -11.0881 | 0.11223 | 0.049385 | 65.0677 | 53.9796 | -0.2542 | -0.00397 | 59.5236 | -5.5441 | 61.3717 | 0.92521 | -0.086175 | 0.92898 | -0.086525
61.86 | -10.4098 | 0.11241 | 0.050459 | 64.5991 | 54.1893 | 0.2144 | 0.0033507 | 59.3942 | -5.2049 | 61.1292 | 0.9232 | -0.080903 | 0.92696 | -0.081232
61.88 | -9.1053 | 0.11241 | 0.05189 | 64.2593 | 55.154 | 0.5542 | 0.0086611 | 59.7066 | -4.5527 | 61.2242 | 0.92805 | -0.070765 | 0.93183 | -0.071053
61.9 | -7.6443 | 0.11241 | 0.053608 | 63.9088 | 56.2645 | 0.9047 | 0.014139 | 60.0867 | -3.8221 | 61.3607 | 0.93396 | -0.05941 | 0.93776 | -0.059652
61.92 | -6.3398 | 0.11409 | 0.054968 | 62.4573 | 56.1175 | 1.3562 | 0.021195 | 59.2874 | -3.1699 | 60.344 | 0.92154 | -0.049272 | 0.92529 | -0.049472
61.94 | -4.931 | 0.11409 | 0.0566 | 62.4818 | 57.5508 | 1.3317 | 0.020812 | 60.0163 | -2.4655 | 60.8381 | 0.93287 | -0.038322 | 0.93667 | -0.038478
61.96 | -3.3656 | 0.11596 | 0.05869 | 62.2477 | 58.8821 | 1.5658 | 0.02447 | 60.5649 | -1.6828 | 61.1258 | 0.94139 | -0.026157 | 0.94523 | -0.026263
61.98 | -1.6437 | 0.11596 | 0.060622 | 61.8951 | 60.2514 | 1.9184 | 0.029981 | 61.0733 | -0.82183 | 61.3472 | 0.9493 | -0.012774 | 0.95316 | -0.012826
62 | -0.078269 | 0.11596 | 0.062626 | 61.4425 | 61.3642 | 2.371 | 0.037054 | 61.4034 | -0.039135 | 61.4164 | 0.95443 | -0.000608 | 0.95831 | -0.000611
62.02 | 1.5915 | 0.11839 | 0.064773 | 61.8669 | 63.4584 | 1.9466 | 0.030422 | 62.6626 | 0.79574 | 62.3974 | 0.974 | 0.012369 | 0.97797 | 0.012419
62.04 | 3.1047 | 0.11839 | 0.066849 | 61.6127 | 64.7174 | 2.2008 | 0.034394 | 63.165 | 1.5523 | 62.6476 | 0.98181 | 0.024129 | 0.98581 | 0.024227
62.06 | 4.8005 | 0.11839 | 0.068925 | 61.737 | 66.5375 | 2.0765 | 0.032452 | 64.1373 | 2.4003 | 63.3372 | 0.99692 | 0.037309 | 1.001 | 0.03746
62.08 | 6.2094 | 0.12138 | 0.070929 | 60.647 | 66.8564 | 2.1665 | 0.033858 | 63.7517 | 3.1047 | 62.7168 | 0.99093 | 0.048258 | 0.99496 | 0.048454
62.1 | 7.6443 | 0.12138 | 0.07279 | 60.9686 | 68.6129 | 1.8449 | 0.028832 | 64.7907 | 3.8221 | 63.5167 | 1.0071 | 0.05941 | 1.0112 | 0.059652
62.12 | 8.9227 | 0.12306 | 0.074436 | 61.1793 | 70.102 | 1.6342 | 0.025539 | 65.6406 | 4.4613 | 64.1535 | 1.0203 | 0.069345 | 1.0244 | 0.069628
62.14 | 10.0967 | 0.12306 | 0.076082 | 61.028 | 71.1247 | 1.7855 | 0.027904 | 66.0764 | 5.0484 | 64.3936 | 1.0271 | 0.07847 | 1.0312 | 0.078789
62.16 | 10.9838 | 0.12306 | 0.07737 | 60.9098 | 71.8936 | 1.9037 | 0.029751 | 66.4017 | 5.4919 | 64.5711 | 1.0321 | 0.085364 | 1.0363 | 0.085711
62.18 | 11.7404 | 0.12474 | 0.078444 | 60.9183 | 72.6587 | 1.8952 | 0.029618 | 66.7885 | 5.8702 | 64.8318 | 1.0381 | 0.091244 | 1.0424 | 0.091615
62.2 | 12.4709 | 0.12474 | 0.079517 | 61.0408 | 73.5117 | 1.7727 | 0.027704 | 67.2762 | 6.2354 | 65.1978 | 1.0457 | 0.096921 | 1.05 | 0.097316
62.22 | 12.9927 | 0.12474 | 0.080233 | 61.395 | 74.3877 | 1.4185 | 0.022168 | 67.8913 | 6.4963 | 65.7259 | 1.0553 | 0.10098 | 1.0596 | 0.10139
62.24 | 13.2275 | 0.12586 | 0.080877 | 61.1107 | 74.3382 | 1.7028 | 0.026611 | 67.7244 | 6.6137 | 65.5199 | 1.0527 | 0.1028 | 1.057 | 0.10322
62.26 | 13.4623 | 0.12586 | 0.081235 | 61.4298 | 74.8921 | 1.3837 | 0.021625 | 68.1609 | 6.7311 | 65.9172 | 1.0595 | 0.10463 | 1.0638 | 0.10505
62.28 | 13.3058 | 0.1266 | 0.081378 | 61.4593 | 74.7651 | 1.3542 | 0.0212 | 68.1122 | 6.6529 | 65.8946 | 1.0587 | 0.10341 | 1.063 | 0.10383
62.3 | 12.9666 | 0.1266 | 0.080877 | 61.6357 | 74.6023 | 1.1778 | 0.0184 | 68.119 | 6.4833 | 65.9579 | 1.0588 | 0.10077 | 1.0631 | 0.10118
62.32 | 12.0795 | 0.1266 | 0.079804 | 61.7276 | 73.8071 | 1.0859 | 0.017 | 67.7674 | 6.0398 | 65.7541 | 1.0533 | 0.09388 | 1.0576 | 0.094262
62.34 | 11.1664 | 0.1266 | 0.078945 | 62.5525 | 73.7189 | 0.261 | 0.00408 | 68.1357 | 5.5832 | 66.2746 | 1.0591 | 0.086783 | 1.0634 | 0.087136
62.36 | 10.4359 | 0.1266 | 0.077871 | 62.4908 | 72.9267 | 0.3227 | 0.0050432 | 67.7087 | 5.2179 | 65.9694 | 1.0524 | 0.081105 | 1.0567 | 0.081436
62.38 | 9.314 | 0.1266 | 0.076798 | 62.6334 | 71.9474 | 0.1801 | 0.0028146 | 67.2904 | 4.657 | 65.7381 | 1.0459 | 0.072387 | 1.0502 | 0.072681
62.4 | 8.0095 | 0.12623 | 0.075509 | 62.9336 | 70.9431 | -0.1201 | -0.0018769 | 66.9384 | 4.0048 | 65.6034 | 1.0405 | 0.062248 | 1.0447 | 0.062502
62.42 | 6.7833 | 0.12623 | 0.07415 | 63.3027 | 70.086 | -0.4892 | -0.0076453 | 66.6944 | 3.3917 | 65.5638 | 1.0367 | 0.052719 | 1.0409 | 0.052933
62.44 | 5.1136 | 0.12474 | 0.072646 | 64.5411 | 69.6547 | -0.7276 | -0.011371 | 67.0979 | 2.5568 | 66.2456 | 1.0429 | 0.039742 | 1.0472 | 0.039904
62.46 | 3.6265 | 0.12474 | 0.071072 | 64.8382 | 68.4647 | -1.0247 | -0.016014 | 66.6514 | 1.8132 | 66.047 | 1.036 | 0.028184 | 1.0402 | 0.028299
62.48 | 2.0611 | 0.12474 | 0.069283 | 65.1163 | 67.1774 | -1.3028 | -0.02036 | 66.1468 | 1.0305 | 65.8033 | 1.0282 | 0.016018 | 1.0323 | 0.016084
62.5 | 0.10436 | 0.12306 | 0.067207 | 65.2573 | 65.3617 | -1.4438 | -0.022564 | 65.3095 | 0.052179 | 65.2921 | 1.0151 | 0.000811 | 1.0193 | 0.000814
62.52 | -1.2784 | 0.12306 | 0.065418 | 65.5627 | 64.2843 | -1.7492 | -0.027337 | 64.9235 | -0.6392 | 65.1366 | 1.0091 | -0.0099354 | 1.0133 | -0.0099759
62.54 | -3.0003 | 0.12119 | 0.0633 | 66.4708 | 63.4705 | -1.6573 | -0.0259 | 64.9706 | -1.5002 | 65.4707 | 1.0099 | -0.023318 | 1.014 | -0.023413
62.56 | -4.4613 | 0.12119 | 0.061195 | 66.5536 | 62.0923 | -1.7401 | -0.027194 | 64.3229 | -2.2307 | 65.0665 | 0.99981 | -0.034673 | 1.0039 | -0.034814
62.58 | -5.8702 | 0.12119 | 0.059262 | 66.2934 | 60.4232 | -1.4799 | -0.023128 | 63.3583 | -2.9351 | 64.3367 | 0.98481 | -0.045622 | 0.98882 | -0.045808
62.6 | -7.3312 | 0.11876 | 0.057187 | 66.5671 | 59.2359 | -1.7536 | -0.027405 | 62.9015 | -3.6656 | 64.1234 | 0.97771 | -0.056977 | 0.98169 | -0.057209
62.62 | -8.5313 | 0.11876 | 0.055469 | 66.6892 | 58.1579 | -1.8757 | -0.029314 | 62.4235 | -4.2657 | 63.8454 | 0.97028 | -0.066304 | 0.97424 | -0.066574
62.64 | -9.7315 | 0.11876 | 0.05368 | 66.7582 | 57.0267 | -1.9447 | -0.030392 | 61.8925 | -4.8657 | 63.5144 | 0.96203 | -0.075631 | 0.96595 | -0.075939
62.66 | -10.6707 | 0.11745 | 0.052177 | 66.3459 | 55.6752 | -1.5324 | -0.023948 | 61.0106 | -5.3353 | 62.789 | 0.94832 | -0.08293 | 0.95218 | -0.083268
62.68 | -11.4795 | 0.11745 | 0.050888 | 66.3735 | 54.894 | -1.56 | -0.02438 | 60.6338 | -5.7397 | 62.547 | 0.94246 | -0.089216 | 0.9463 | -0.089579
62.7 | -11.923 | 0.11503 | 0.049815 | 66.332 | 54.409 | -1.5185 | -0.023731 | 60.3705 | -5.9615 | 62.3577 | 0.93837 | -0.092663 | 0.94219 | -0.09304
62.72 | -12.4187 | 0.11503 | 0.048956 | 66.017 | 53.5983 | -1.2035 | -0.018808 | 59.8076 | -6.2094 | 61.8774 | 0.92962 | -0.096516 | 0.93341 | -0.096909
62.74 | -12.784 | 0.11503 | 0.048383 | 65.7445 | 52.9605 | -0.931 | -0.01455 | 59.3525 | -6.392 | 61.4832 | 0.92255 | -0.099354 | 0.92631 | -0.099759
62.76 | -12.4709 | 0.11447 | 0.048383 | 65.5835 | 53.1126 | -0.77 | -0.012034 | 59.3481 | -6.2354 | 61.4265 | 0.92248 | -0.096921 | 0.92624 | -0.097316
62.78 | -12.1578 | 0.11447 | 0.04867 | 65.7678 | 53.61 | -0.9543 | -0.0149 | 59.6889 | -6.0789 | 61.7152 | 0.92778 | -0.094488 | 0.93156 | -0.094873
62.8 | -11.8186 | 0.11447 | 0.049027 | 65.3403 | 53.5217 | -0.5268 | -0.0082329 | 59.431 | -5.9093 | 61.4008 | 0.92377 | -0.091852 | 0.92753 | -0.092226
62.82 | -11.4534 | 0.11391 | 0.049457 | 65.2692 | 53.8158 | -0.4557 | -0.0071217 | 59.5425 | -5.7267 | 61.4514 | 0.9255 | -0.089013 | 0.92927 | -0.089376
62.84 | -11.1664 | 0.11391 | 0.050101 | 64.9811 | 53.8147 | -0.1676 | -0.0026193 | 59.3979 | -5.5832 | 61.259 | 0.92326 | -0.086783 | 0.92701 | -0.087136
62.86 | -10.1489 | 0.11409 | 0.051175 | 63.7522 | 53.6033 | 0.0613 | 0.000958 | 58.6777 | -5.0745 | 60.3692 | 0.91206 | -0.078875 | 0.91578 | -0.079196
62.88 | -8.8705 | 0.11409 | 0.052678 | 63.4294 | 54.5589 | 0.3841 | 0.0060027 | 58.9941 | -4.4353 | 60.4726 | 0.91698 | -0.06894 | 0.92071 | -0.06922
62.9 | -7.5399 | 0.11409 | 0.054109 | 62.9191 | 55.3792 | 0.8944 | 0.013978 | 59.1491 | -3.77 | 60.4058 | 0.91939 | -0.058599 | 0.92313 | -0.058837
62.92 | -6.1311 | 0.11521 | 0.055755 | 62.8685 | 56.7374 | 0.945 | 0.014769 | 59.803 | -3.0655 | 60.8248 | 0.92955 | -0.047649 | 0.93334 | -0.047843
62.94 | -4.7222 | 0.11521 | 0.057473 | 62.1401 | 57.4179 | 1.6734 | 0.026152 | 59.779 | -2.3611 | 60.566 | 0.92918 | -0.0367 | 0.93296 | -0.03685
62.96 | -3.1047 | 0.11783 | 0.059334 | 62.0157 | 58.911 | 1.7978 | 0.028096 | 60.4634 | -1.5523 | 60.9808 | 0.93982 | -0.024129 | 0.94364 | -0.024227
62.98 | -1.6437 | 0.11783 | 0.061338 | 61.8744 | 60.2307 | 1.9391 | 0.030304 | 61.0526 | -0.82183 | 61.3265 | 0.94897 | -0.012774 | 0.95284 | -0.012826
63 | 0.10436 | 0.11783 | 0.063485 | 62.0175 | 62.1219 | 1.796 | 0.028068 | 62.0697 | 0.052179 | 62.0523 | 0.96478 | 0.000811 | 0.96871 | 0.000814
63.02 | 1.6958 | 0.11932 | 0.065489 | 61.7432 | 63.439 | 2.0703 | 0.032355 | 62.5911 | 0.84792 | 62.3085 | 0.97289 | 0.01318 | 0.97685 | 0.013233
63.04 | 3.3134 | 0.11932 | 0.067636 | 61.8272 | 65.1406 | 1.9863 | 0.031042 | 63.4839 | 1.6567 | 62.9317 | 0.98677 | 0.025751 | 0.99078 | 0.025856
63.06 | 4.8266 | 0.11932 | 0.069569 | 61.4907 | 66.3173 | 2.3228 | 0.036301 | 63.904 | 2.4133 | 63.0996 | 0.9933 | 0.037511 | 0.99734 | 0.037664
63.08 | 6.1572 | 0.12156 | 0.071573 | 60.6292 | 66.7864 | 2.1843 | 0.034136 | 63.7078 | 3.0786 | 62.6816 | 0.99025 | 0.047852 | 0.99428 | 0.048047
63.1 | 7.7486 | 0.12156 | 0.073291 | 60.6525 | 68.4011 | 2.161 | 0.033772 | 64.5268 | 3.8743 | 63.2354 | 1.003 | 0.060221 | 1.0071 | 0.060466
63.12 | 9.001 | 0.1238 | 0.074865 | 60.7891 | 69.7901 | 2.0244 | 0.031637 | 65.2896 | 4.5005 | 63.7894 | 1.0148 | 0.069953 | 1.019 | 0.070238
63.14 | 10.0185 | 0.1238 | 0.07644 | 60.7506 | 70.7691 | 2.0629 | 0.032239 | 65.7598 | 5.0092 | 64.0901 | 1.0221 | 0.077861 | 1.0263 | 0.078178
63.16 | 11.062 | 0.1238 | 0.077871 | 60.587 | 71.649 | 2.2265 | 0.034796 | 66.118 | 5.531 | 64.2743 | 1.0277 | 0.085972 | 1.0319 | 0.086322
63.18 | 11.7926 | 0.12548 | 0.079016 | 60.9344 | 72.727 | 1.8791 | 0.029367 | 66.8307 | 5.8963 | 64.8653 | 1.0388 | 0.091649 | 1.043 | 0.092022
63.2 | 12.4448 | 0.12548 | 0.079875 | 60.884 | 73.3288 | 1.9295 | 0.030154 | 67.1064 | 6.2224 | 65.0323 | 1.0431 | 0.096718 | 1.0473 | 0.097112
63.22 | 13.071 | 0.12548 | 0.080806 | 61.2987 | 74.3697 | 1.5148 | 0.023673 | 67.8342 | 6.5355 | 65.6557 | 1.0544 | 0.10158 | 1.0587 | 0.102
63.24 | 13.2797 | 0.12698 | 0.081522 | 61.2339 | 74.5136 | 1.5796 | 0.024686 | 67.8737 | 6.6398 | 65.6605 | 1.055 | 0.10321 | 1.0593 | 0.10363
63.26 | 13.4884 | 0.12698 | 0.081879 | 61.7146 | 75.203 | 1.0989 | 0.0172 | 68.4588 | 6.7442 | 66.2107 | 1.0641 | 0.10483 | 1.0684 | 0.10526
63.28 | 13.3058 | 0.12772 | 0.081951 | 61.7342 | 75.04 | 1.0793 | 0.016867 | 68.3871 | 6.6529 | 66.1695 | 1.063 | 0.10341 | 1.0673 | 0.10383
63.3 | 12.9666 | 0.12772 | 0.081522 | 61.6246 | 74.5912 | 1.1889 | 0.01858 | 68.1079 | 6.4833 | 65.9468 | 1.0586 | 0.10077 | 1.063 | 0.10118
63.32 | 12.2622 | 0.12772 | 0.08052 | 62.452 | 74.7142 | 0.3615 | 0.0056495 | 68.5831 | 6.1311 | 66.5394 | 1.066 | 0.095299 | 1.0704 | 0.095687
63.34 | 11.3751 | 0.12791 | 0.079446 | 62.465 | 73.8401 | 0.3485 | 0.0054464 | 68.1526 | 5.6876 | 66.2567 | 1.0593 | 0.088405 | 1.0636 | 0.088765
63.36 | 10.5663 | 0.12791 | 0.078587 | 62.7873 | 73.3536 | 0.0262 | 0.00040945 | 68.0705 | 5.2832 | 66.3094 | 1.0581 | 0.082119 | 1.0624 | 0.082454
63.38 | 9.2358 | 0.12735 | 0.077299 | 62.942 | 72.1778 | -0.1285 | -0.00201 | 67.5599 | 4.6179 | 66.0206 | 1.0501 | 0.071778 | 1.0544 | 0.072071
63.4 | 8.0356 | 0.12735 | 0.076154 | 63.274 | 71.3096 | -0.4605 | -0.0071967 | 67.2918 | 4.0178 | 65.9525 | 1.046 | 0.062451 | 1.0502 | 0.062706
63.42 | 6.7051 | 0.12735 | 0.074722 | 63.2552 | 69.9603 | -0.4417 | -0.0069029 | 66.6077 | 3.3525 | 65.4902 | 1.0353 | 0.05211 | 1.0395 | 0.052322
63.44 | 5.0875 | 0.12623 | 0.073219 | 64.6537 | 69.7412 | -0.8402 | -0.013131 | 67.1974 | 2.5437 | 66.3495 | 1.0445 | 0.039539 | 1.0487 | 0.0397
63.46 | 3.6265 | 0.12623 | 0.0715 | 64.7006 | 68.3271 | -0.8871 | -0.013864 | 66.5138 | 1.8132 | 65.9094 | 1.0339 | 0.028184 | 1.0381 | 0.028299
63.48 | 2.035 | 0.12623 | 0.069784 | 65.0397 | 67.0747 | -1.2262 | -0.019163 | 66.0572 | 1.0175 | 65.718 | 1.0268 | 0.015816 | 1.0309 | 0.01588
63.5 | 0.23481 | 0.12455 | 0.067923 | 65.1689 | 65.4037 | -1.3554 | -0.021182 | 65.2863 | 0.1174 | 65.2472 | 1.0148 | 0.00182 | 1.0189 | 0.00183
63.52 | -1.4349 | 0.12455 | 0.065847 | 65.6272 | 64.1923 | -1.8137 | -0.028345 | 64.9097 | -0.71747 | 65.1489 | 1.0089 | -0.011152 | 1.013 | -0.011197
63.54 | -2.896 | 0.12268 | 0.063771 | 65.7642 | 62.8682 | -1.9507 | -0.030486 | 64.3162 | -1.448 | 64.7989 | 0.9997 | -0.022507 | 1.0038 | -0.022598
63.56 | -4.5657 | 0.12268 | 0.061839 | 65.7791 | 61.2134 | -1.9656 | -0.030719 | 63.4962 | -2.2829 | 64.2572 | 0.98696 | -0.035484 | 0.99098 | -0.035628
63.58 | -6.1311 | 0.12268 | 0.059835 | 65.7473 | 59.6162 | -1.9338 | -0.030222 | 62.6818 | -3.0655 | 63.7036 | 0.9743 | -0.047649 | 0.97827 | -0.047843
63.6 | -7.4356 | 0.12044 | 0.0579 | 66.6567 | 59.2211 | -1.8432 | -0.028806 | 62.9389 | -3.7178 | 64.1782 | 0.9783 | -0.057788 | 0.98228 | -0.058023
63.62 | -8.5313 | 0.12044 | 0.0562 | 66.5517 | 58.0204 | -1.7382 | -0.0272 | 62.286 | -4.2657 | 63.7079 | 0.96815 | -0.066304 | 0.97209 | -0.066574
63.64 | -9.6793 | 0.11857 | 0.054467 | 66.6553 | 56.976 | -1.8418 | -0.028784 | 61.8157 | -4.8396 | 63.4289 | 0.96084 | -0.075225 | 0.96475 | -0.075532
63.66 | -10.6446 | 0.11857 | 0.052892 | 66.6436 | 55.999 | -1.8301 | -0.028601 | 61.3213 | -5.3223 | 63.0954 | 0.95315 | -0.082728 | 0.95703 | -0.083064
63.68 | -11.5577 | 0.11857 | 0.051532 | 66.7712 | 55.2135 | -1.9577 | -0.030595 | 60.9923 | -5.7789 | 62.9186 | 0.94804 | -0.089824 | 0.9519 | -0.09019
63.7 | -12.1056 | 0.11708 | 0.050459 | 66.395 | 54.2894 | -1.5815 | -0.024716 | 60.3422 | -6.0528 | 62.3598 | 0.93793 | -0.094082 | 0.94175 | -0.094465
63.72 | -12.6274 | 0.11708 | 0.049672 | 66.3155 | 53.6881 | -1.502 | -0.023473 | 60.0018 | -6.3137 | 62.1064 | 0.93264 | -0.098138 | 0.93644 | -0.098537
63.74 | -12.8622 | 0.11708 | 0.049171 | 65.9871 | 53.1249 | -1.1736 | -0.018341 | 59.556 | -6.4311 | 61.6997 | 0.92571 | -0.099962 | 0.92948 | -0.10037
63.76 | -12.5752 | 0.11596 | 0.049099 | 65.935 | 53.3598 | -1.1215 | -0.017527 | 59.6474 | -6.2876 | 61.7433 | 0.92713 | -0.097732 | 0.93091 | -0.09813
63.78 | -12.3926 | 0.11596 | 0.049385 | 65.3856 | 52.993 | -0.5721 | -0.0089408 | 59.1893 | -6.1963 | 61.2547 | 0.92001 | -0.096313 | 0.92376 | -0.096705
63.8 | -12.0535 | 0.11559 | 0.049672 | 65.4523 | 53.3988 | -0.6388 | -0.0099832 | 59.4256 | -6.0267 | 61.4345 | 0.92369 | -0.093677 | 0.92745 | -0.094058
63.82 | -11.7404 | 0.11559 | 0.050173 | 65.5259 | 53.7855 | -0.7124 | -0.011133 | 59.6557 | -5.8702 | 61.6124 | 0.92726 | -0.091244 | 0.93104 | -0.091615
63.84 | -11.2186 | 0.11559 | 0.050817 | 65.1351 | 53.9165 | -0.3216 | -0.00503 | 59.5258 | -5.6093 | 61.3956 | 0.92524 | -0.087188 | 0.92901 | -0.087543
63.86 | -10.5663 | 0.11577 | 0.05189 | 64.8699 | 54.3036 | -0.0564 | -0.000881 | 59.5867 | -5.2832 | 61.3478 | 0.92619 | -0.082119 | 0.92996 | -0.082454
63.88 | -9.0531 | 0.11577 | 0.053465 | 64.4931 | 55.44 | 0.3204 | 0.0050072 | 59.9665 | -4.5266 | 61.4754 | 0.93209 | -0.070359 | 0.93589 | -0.070645
63.9 | -7.6443 | 0.11689 | 0.05504 | 63.0184 | 55.3741 | 0.7951 | 0.012426 | 59.1963 | -3.8221 | 60.4703 | 0.92012 | -0.05941 | 0.92387 | -0.059652
63.92 | -6.392 | 0.11689 | 0.056471 | 62.9456 | 56.5536 | 0.8679 | 0.013564 | 59.7496 | -3.196 | 60.8149 | 0.92872 | -0.049677 | 0.9325 | -0.049879
63.94 | -5.1397 | 0.11689 | 0.0581 | 62.3447 | 57.205 | 1.4688 | 0.022955 | 59.7749 | -2.5698 | 60.6315 | 0.92911 | -0.039944 | 0.9329 | -0.040107
63.96 | -3.4699 | 0.11876 | 0.06005 | 62.1479 | 58.678 | 1.6656 | 0.02603 | 60.4129 | -1.735 | 60.9913 | 0.93903 | -0.026968 | 0.94286 | -0.027077
63.98 | -1.8263 | 0.11876 | 0.061982 | 61.9686 | 60.1423 | 1.8449 | 0.028832 | 61.0555 | -0.91314 | 61.3598 | 0.94902 | -0.014193 | 0.95288 | -0.014251
64 | -0.02609 | 0.12082 | 0.064058 | 61.9189 | 61.8928 | 1.8946 | 0.029609 | 61.9059 | -0.013045 | 61.9102 | 0.96224 | -0.00020276 | 0.96616 | -0.00020359
64.02 | 1.6437 | 0.12082 | 0.066276 | 61.7739 | 63.4176 | 2.0396 | 0.031875 | 62.5957 | 0.82183 | 62.3218 | 0.97296 | 0.012774 | 0.97692 | 0.012826
64.04 | 3.1569 | 0.12082 | 0.0683 | 61.7455 | 64.9024 | 2.068 | 0.032319 | 63.3239 | 1.5784 | 62.7978 | 0.98428 | 0.024534 | 0.98829 | 0.024634
64.06 | 4.6962 | 0.12268 | 0.070213 | 60.7235 | 65.4197 | 2.09 | 0.032663 | 63.0716 | 2.3481 | 62.2889 | 0.98036 | 0.036497 | 0.98435 | 0.036646
64.08 | 6.105 | 0.12268 | 0.072217 | 60.7572 | 66.8622 | 2.0563 | 0.032136 | 63.8097 | 3.0525 | 62.7922 | 0.99183 | 0.047447 | 0.99587 | 0.04764
64.1 | 7.4095 | 0.12268 | 0.074006 | 60.7542 | 68.1637 | 2.0593 | 0.032183 | 64.4589 | 3.7047 | 63.224 | 1.0019 | 0.057585 | 1.006 | 0.057819
64.12 | 8.9227 | 0.1253 | 0.075796 | 60.7016 | 69.6243 | 2.1119 | 0.033005 | 65.1629 | 4.4613 | 63.6758 | 1.0129 | 0.069345 | 1.017 | 0.069628
64.14 | 9.888 | 0.1253 | 0.077299 | 60.8963 | 70.7843 | 1.9172 | 0.029962 | 65.8403 | 4.944 | 64.1923 | 1.0234 | 0.076847 | 1.0276 | 0.07716
64.16 | 10.6968 | 0.12679 | 0.078515 | 61.0091 | 71.7059 | 1.8044 | 0.028199 | 66.3575 | 5.3484 | 64.5747 | 1.0314 | 0.083133 | 1.0356 | 0.083472
64.18 | 11.5317 | 0.12679 | 0.079804 | 60.72 | 72.2517 | 2.0935 | 0.032717 | 66.4858 | 5.7658 | 64.5639 | 1.0334 | 0.089622 | 1.0376 | 0.089986
64.2 | 12.3143 | 0.12679 | 0.080734 | 61.1811 | 73.4954 | 1.6324 | 0.025511 | 67.3383 | 6.1572 | 65.2859 | 1.0467 | 0.095704 | 1.0509 | 0.096094
64.22 | 12.6274 | 0.12791 | 0.081522 | 61.1964 | 73.8238 | 1.6171 | 0.0253 | 67.5101 | 6.3137 | 65.4055 | 1.0493 | 0.098138 | 1.0536 | 0.098537
64.24 | 13.1231 | 0.12791 | 0.082023 | 61.4103 | 74.5334 | 1.4032 | 0.0219 | 67.9719 | 6.5616 | 65.7847 | 1.0565 | 0.10199 | 1.0608 | 0.10241
64.26 | 13.1231 | 0.12922 | 0.082595 | 61.6588 | 74.7819 | 1.1547 | 0.018 | 68.2204 | 6.5616 | 66.0332 | 1.0604 | 0.10199 | 1.0647 | 0.10241
64.28 | 12.9405 | 0.12922 | 0.082595 | 61.8862 | 74.8267 | 0.9273 | 0.014492 | 68.3565 | 6.4703 | 66.1997 | 1.0625 | 0.10057 | 1.0668 | 0.10098
64.3 | 12.7057 | 0.12922 | 0.082237 | 62.359 | 75.0647 | 0.4545 | 0.007103 | 68.7118 | 6.3528 | 66.5942 | 1.068 | 0.098746 | 1.0724 | 0.099148
64.32 | 12.0013 | 0.12978 | 0.081307 | 62.176 | 74.1773 | 0.6375 | 0.0099629 | 68.1766 | 6.0006 | 66.1764 | 1.0597 | 0.093271 | 1.064 | 0.093651
64.34 | 10.9838 | 0.12978 | 0.080162 | 62.6223 | 73.6061 | 0.1912 | 0.00299 | 68.1142 | 5.4919 | 66.2836 | 1.0587 | 0.085364 | 1.063 | 0.085711
64.36 | 10.0445 | 0.12978 | 0.07916 | 62.7939 | 72.8384 | 0.0196 | 0.000306 | 67.8162 | 5.0223 | 66.1421 | 1.0541 | 0.078064 | 1.0584 | 0.078382
64.38 | 8.9749 | 0.12959 | 0.078158 | 62.9513 | 71.9262 | -0.1378 | -0.0021535 | 67.4387 | 4.4874 | 65.9429 | 1.0482 | 0.069751 | 1.0525 | 0.070035
64.4 | 7.7747 | 0.12959 | 0.076941 | 63.4113 | 71.186 | -0.5978 | -0.0093425 | 67.2987 | 3.8874 | 66.0029 | 1.0461 | 0.060424 | 1.0503 | 0.06067
64.42 | 6.2354 | 0.12828 | 0.075438 | 64.4578 | 70.6932 | -0.6443 | -0.010069 | 67.5755 | 3.1177 | 66.5363 | 1.0504 | 0.048461 | 1.0546 | 0.048658
64.44 | 4.8788 | 0.12828 | 0.074078 | 64.9645 | 69.8433 | -1.151 | -0.017988 | 67.4039 | 2.4394 | 66.5908 | 1.0477 | 0.037917 | 1.052 | 0.038071
64.46 | 3.2873 | 0.12828 | 0.072217 | 64.9821 | 68.2694 | -1.1686 | -0.018263 | 66.6258 | 1.6437 | 66.0779 | 1.0356 | 0.025548 | 1.0398 | 0.025652
64.48 | 1.7219 | 0.12679 | 0.070499 | 65.3982 | 67.1201 | -1.5847 | -0.024766 | 66.2592 | 0.86096 | 65.9722 | 1.0299 | 0.013382 | 1.0341 | 0.013437
64.5 | 0.23481 | 0.12679 | 0.068782 | 65.1708 | 65.4056 | -1.3573 | -0.021212 | 65.2882 | 0.1174 | 65.2491 | 1.0148 | 0.00182 | 1.0189 | 0.00183
64.52 | -1.7219 | 0.12492 | 0.066634 | 65.4399 | 63.718 | -1.6264 | -0.025417 | 64.5789 | -0.86096 | 64.8659 | 1.0038 | -0.013382 | 1.0079 | -0.013437
64.54 | -3.2351 | 0.12492 | 0.0647 | 65.7681 | 62.533 | -1.9546 | -0.030547 | 64.1505 | -1.6176 | 64.6897 | 0.99713 | -0.025143 | 1.0012 | -0.025245
64.56 | -4.8788 | 0.12492 | 0.062555 | 65.6418 | 60.763 | -1.8283 | -0.028573 | 63.2024 | -2.4394 | 64.0155 | 0.98239 | -0.037917 | 0.98639 | -0.038071
64.58 | -6.1311 | 0.1225 | 0.060694 | 65.7725 | 59.6414 | -1.959 | -0.030615 | 62.707 | -3.0655 | 63.7288 | 0.97469 | -0.047649 | 0.97866 | -0.047843
64.6 | -7.6443 | 0.1225 | 0.05869 | 65.4612 | 57.8169 | -1.6477 | -0.02575 | 61.6391 | -3.8221 | 62.9131 | 0.95809 | -0.05941 | 0.96199 | -0.059652
64.62 | -8.8966 | 0.1225 | 0.056829 | 65.8459 | 56.9493 | -2.0324 | -0.031762 | 61.3976 | -4.4483 | 62.8804 | 0.95434 | -0.069142 | 0.95822 | -0.069424
64.64 | -9.9402 | 0.12082 | 0.055326 | 66.7441 | 56.8039 | -1.9306 | -0.030172 | 61.774 | -4.9701 | 63.4307 | 0.96019 | -0.077253 | 0.9641 | -0.077568
64.66 | -11.062 | 0.12082 | 0.05368 | 66.4967 | 55.4347 | -1.6832 | -0.026305 | 60.9657 | -5.531 | 62.8094 | 0.94762 | -0.085972 | 0.95148 | -0.086322
64.68 | -11.7404 | 0.11913 | 0.052463 | 66.463 | 54.7226 | -1.6495 | -0.025778 | 60.5928 | -5.8702 | 62.5495 | 0.94183 | -0.091244 | 0.94566 | -0.091615
64.7 | -12.3926 | 0.11913 | 0.051246 | 66.4445 | 54.0519 | -1.631 | -0.025489 | 60.2482 | -6.1963 | 62.3136 | 0.93647 | -0.096313 | 0.94028 | -0.096705
64.72 | -12.7057 | 0.11913 | 0.050459 | 66.2627 | 53.557 | -1.4492 | -0.022648 | 59.9099 | -6.3528 | 62.0275 | 0.93121 | -0.098746 | 0.935 | -0.099148
64.74 | -12.9405 | 0.11783 | 0.049815 | 66.4042 | 53.4637 | -1.5907 | -0.02486 | 59.9339 | -6.4703 | 62.0907 | 0.93159 | -0.10057 | 0.93538 | -0.10098
64.76 | -12.784 | 0.11783 | 0.049815 | 66.0684 | 53.2844 | -1.2549 | -0.019612 | 59.6764 | -6.392 | 61.8071 | 0.92758 | -0.099354 | 0.93136 | -0.099759
64.78 | -12.5492 | 0.11708 | 0.050101 | 65.7579 | 53.2087 | -0.9444 | -0.014759 | 59.4833 | -6.2746 | 61.5748 | 0.92458 | -0.097529 | 0.92835 | -0.097926
64.8 | -12.3143 | 0.11708 | 0.050459 | 65.666 | 53.3517 | -0.8525 | -0.013323 | 59.5088 | -6.1572 | 61.5612 | 0.92498 | -0.095704 | 0.92875 | -0.096094
64.82 | -11.8447 | 0.11708 | 0.050888 | 65.3304 | 53.4857 | -0.5169 | -0.00808 | 59.408 | -5.9224 | 61.3822 | 0.92341 | -0.092055 | 0.92717 | -0.09243
64.84 | -11.2969 | 0.11689 | 0.051532 | 65.2753 | 53.9784 | -0.4618 | -0.00722 | 59.6269 | -5.6484 | 61.5097 | 0.92681 | -0.087797 | 0.93059 | -0.088154
64.86 | -10.7751 | 0.11689 | 0.052535 | 65.1376 | 54.3625 | -0.3241 | -0.0050651 | 59.7501 | -5.3875 | 61.5459 | 0.92873 | -0.083741 | 0.93251 | -0.084082
64.88 | -9.3662 | 0.11689 | 0.054038 | 64.2488 | 54.8826 | 0.5647 | 0.0088252 | 59.5657 | -4.6831 | 61.1267 | 0.92586 | -0.072792 | 0.92963 | -0.073089
64.9 | -7.8008 | 0.11764 | 0.055755 | 64.5041 | 56.7033 | 0.3094 | 0.0048353 | 60.6037 | -3.9004 | 61.9038 | 0.942 | -0.060626 | 0.94583 | -0.060873
64.92 | -6.7051 | 0.11764 | 0.057044 | 64.1666 | 57.4615 | 0.6469 | 0.01011 | 60.8141 | -3.3525 | 61.9316 | 0.94527 | -0.05211 | 0.94912 | -0.052322
64.94 | -5.1919 | 0.11913 | 0.05869 | 62.7047 | 57.5128 | 1.1088 | 0.017328 | 60.1088 | -2.5959 | 60.9741 | 0.9343 | -0.04035 | 0.93811 | -0.040514
64.96 | -3.6265 | 0.11913 | 0.060622 | 62.3062 | 58.6797 | 1.5073 | 0.023556 | 60.493 | -1.8132 | 61.0974 | 0.94028 | -0.028184 | 0.94411 | -0.028299
64.98 | -1.9045 | 0.11913 | 0.062626 | 61.9454 | 60.0409 | 1.8681 | 0.029195 | 60.9931 | -0.95227 | 61.3106 | 0.94805 | -0.014802 | 0.95191 | -0.014862
65 | -0.20872 | 0.12082 | 0.06463 | 61.9496 | 61.7409 | 1.8639 | 0.029129 | 61.8452 | -0.10436 | 61.88 | 0.9613 | -0.00162 | 0.96521 | -0.00163
65.02 | 1.2784 | 0.12082 | 0.066634 | 62.0769 | 63.3553 | 1.7366 | 0.02714 | 62.7161 | 0.6392 | 62.503 | 0.97483 | 0.0099354 | 0.9788 | 0.0099759
65.04 | 2.896 | 0.12231 | 0.0688 | 61.6971 | 64.5931 | 2.1164 | 0.033075 | 63.1451 | 1.448 | 62.6624 | 0.9815 | 0.022507 | 0.9855 | 0.022598
65.06 | 4.5135 | 0.12231 | 0.070786 | 61.6826 | 66.1961 | 2.1309 | 0.033302 | 63.9394 | 2.2568 | 63.1871 | 0.99385 | 0.035078 | 0.99789 | 0.035221
65.08 | 5.9485 | 0.12231 | 0.072646 | 61.4945 | 67.443 | 2.319 | 0.036241 | 64.4687 | 2.9742 | 63.4773 | 1.0021 | 0.04623 | 1.0062 | 0.046418
65.1 | 7.4095 | 0.1253 | 0.074507 | 60.7419 | 68.1514 | 2.0716 | 0.032375 | 64.4466 | 3.7047 | 63.2117 | 1.0017 | 0.057585 | 1.0058 | 0.057819
65.12 | 8.6879 | 0.1253 | 0.076225 | 60.4742 | 69.1621 | 2.3393 | 0.036559 | 64.8181 | 4.3439 | 63.3702 | 1.0075 | 0.06752 | 1.0116 | 0.067795
65.14 | 9.8097 | 0.12735 | 0.077728 | 60.6751 | 70.4848 | 2.1384 | 0.033419 | 65.58 | 4.9049 | 63.945 | 1.0193 | 0.076239 | 1.0235 | 0.07655
65.16 | 10.749 | 0.12735 | 0.079088 | 61.2596 | 72.0086 | 1.5539 | 0.024284 | 66.6341 | 5.3745 | 64.8426 | 1.0357 | 0.083539 | 1.0399 | 0.083879
65.18 | 11.4795 | 0.12735 | 0.080305 | 61.1653 | 72.6448 | 1.6482 | 0.025758 | 66.905 | 5.7397 | 64.9918 | 1.0399 | 0.089216 | 1.0442 | 0.089579
65.2 | 12.1317 | 0.12866 | 0.081307 | 61.2331 | 73.3648 | 1.5804 | 0.024699 | 67.299 | 6.0659 | 65.277 | 1.0461 | 0.094285 | 1.0503 | 0.094669
65.22 | 12.6535 | 0.12866 | 0.082094 | 61.4739 | 74.1274 | 1.3396 | 0.020935 | 67.8007 | 6.3268 | 65.6917 | 1.0539 | 0.09834 | 1.0582 | 0.098741
65.24 | 12.9144 | 0.12866 | 0.082667 | 61.5921 | 74.5065 | 1.2214 | 0.019088 | 68.0493 | 6.4572 | 65.8969 | 1.0577 | 0.10037 | 1.062 | 0.10078
65.26 | 13.097 | 0.12959 | 0.083025 | 61.7625 | 74.8595 | 1.051 | 0.0164 | 68.311 | 6.5485 | 66.1282 | 1.0618 | 0.10179 | 1.0661 | 0.1022
65.28 | 12.9144 | 0.12959 | 0.083168 | 61.7453 | 74.6597 | 1.0682 | 0.0167 | 68.2025 | 6.4572 | 66.0501 | 1.0601 | 0.10037 | 1.0644 | 0.10078
65.3 | 12.4709 | 0.13053 | 0.082738 | 61.9909 | 74.4618 | 0.8226 | 0.0129 | 68.2263 | 6.2354 | 66.1479 | 1.0605 | 0.096921 | 1.0648 | 0.097316
65.32 | 11.6882 | 0.13053 | 0.081665 | 61.9614 | 73.6496 | 0.8521 | 0.0133 | 67.8055 | 5.8441 | 65.8575 | 1.0539 | 0.090838 | 1.0582 | 0.091208
65.34 | 10.8794 | 0.13053 | 0.080591 | 61.9719 | 72.8513 | 0.8416 | 0.013153 | 67.4116 | 5.4397 | 65.5984 | 1.0478 | 0.084552 | 1.0521 | 0.084897
65.36 | 10.0185 | 0.13053 | 0.079732 | 62.8447 | 72.8632 | -0.0312 | -0.0004876 | 67.8539 | 5.0092 | 66.1842 | 1.0547 | 0.077861 | 1.059 | 0.078178
65.38 | 8.7661 | 0.13053 | 0.078587 | 62.7975 | 71.5636 | 0.016 | 0.00025005 | 67.1806 | 4.3831 | 65.7195 | 1.0442 | 0.068129 | 1.0485 | 0.068406
65.4 | 7.5399 | 0.12978 | 0.077513 | 64.3722 | 71.9121 | -0.5587 | -0.0087314 | 68.1422 | 3.77 | 66.8855 | 1.0592 | 0.058599 | 1.0635 | 0.058837
65.42 | 6.2615 | 0.12978 | 0.076082 | 64.3433 | 70.6048 | -0.5298 | -0.0082798 | 67.4741 | 3.1308 | 66.4305 | 1.0488 | 0.048663 | 1.0531 | 0.048861
65.44 | 4.7744 | 0.12978 | 0.074364 | 64.4053 | 69.1797 | -0.5918 | -0.0092487 | 66.7925 | 2.3872 | 65.9968 | 1.0382 | 0.037106 | 1.0424 | 0.037257
65.46 | 3.1569 | 0.1281 | 0.0729 | 64.9393 | 68.0962 | -1.1258 | -0.017594 | 66.5177 | 1.5784 | 65.9916 | 1.0339 | 0.024534 | 1.0381 | 0.024634
65.48 | 1.4871 | 0.1281 | 0.070929 | 65.4042 | 66.8913 | -1.5907 | -0.02486 | 66.1478 | 0.74356 | 65.8999 | 1.0282 | 0.011558 | 1.0324 | 0.011605
65.5 | -0.02609 | 0.12679 | 0.069139 | 65.167 | 65.1409 | -1.3535 | -0.021153 | 65.154 | -0.013045 | 65.1583 | 1.0127 | -0.000203 | 1.0168 | -0.000204
65.52 | -1.7219 | 0.12679 | 0.067207 | 65.2836 | 63.5617 | -1.4701 | -0.022975 | 64.4226 | -0.86096 | 64.7096 | 1.0014 | -0.013382 | 1.0054 | -0.013437
65.54 | -3.2351 | 0.12679 | 0.065131 | 65.8776 | 62.6425 | -2.0641 | -0.032258 | 64.26 | -1.6176 | 64.7992 | 0.99883 | -0.025143 | 1.0029 | -0.025245
65.56 | -4.957 | 0.12399 | 0.063056 | 66.7809 | 61.8239 | -1.9674 | -0.030747 | 64.3024 | -2.4785 | 65.1286 | 0.99949 | -0.038525 | 1.0036 | -0.038682
65.58 | -6.2876 | 0.12399 | 0.061052 | 67.0209 | 60.7333 | -2.2074 | -0.034497 | 63.8771 | -3.1438 | 64.925 | 0.99288 | -0.048866 | 0.99692 | -0.049065
65.6 | -7.7747 | 0.12399 | 0.0591 | 66.2896 | 58.5149 | -1.4761 | -0.023069 | 62.4022 | -3.8874 | 63.698 | 0.96995 | -0.060424 | 0.9739 | -0.06067
65.62 | -8.9749 | 0.12212 | 0.05733 | 66.646 | 57.6711 | -1.8325 | -0.028638 | 62.1586 | -4.4874 | 63.6544 | 0.96617 | -0.069751 | 0.9701 | -0.070035
65.64 | -10.1228 | 0.12212 | 0.055541 | 66.8012 | 56.6784 | -1.9877 | -0.031064 | 61.7398 | -5.0614 | 63.4269 | 0.95966 | -0.078672 | 0.96356 | -0.078993
65.66 | -10.8794 | 0.121 | 0.054252 | 66.8012 | 55.9218 | -1.9877 | -0.031064 | 61.3615 | -5.4397 | 63.1747 | 0.95378 | -0.084552 | 0.95766 | -0.084897
65.68 | -11.8186 | 0.121 | 0.052892 | 66.5223 | 54.7037 | -1.7088 | -0.026705 | 60.613 | -5.9093 | 62.5828 | 0.94214 | -0.091852 | 0.94598 | -0.092226
65.7 | -12.497 | 0.121 | 0.051819 | 66.4257 | 53.9287 | -1.6122 | -0.025196 | 60.1772 | -6.2485 | 62.26 | 0.93537 | -0.097124 | 0.93918 | -0.097519
65.72 | -12.9144 | 0.11932 | 0.050888 | 66.392 | 53.4776 | -1.5785 | -0.024669 | 59.9348 | -6.4572 | 62.0872 | 0.9316 | -0.10037 | 0.93539 | -0.10078
65.74 | -12.9927 | 0.11932 | 0.050459 | 66.2803 | 53.2876 | -1.4668 | -0.022923 | 59.784 | -6.4963 | 61.9494 | 0.92926 | -0.10098 | 0.93304 | -0.10139
65.76 | -12.8622 | 0.11932 | 0.050387 | 66.2836 | 53.4214 | -1.4701 | -0.022975 | 59.8525 | -6.4311 | 61.9962 | 0.93032 | -0.099962 | 0.93411 | -0.10037
65.78 | -12.5752 | 0.11857 | 0.050745 | 66.191 | 53.6158 | -1.3775 | -0.021528 | 59.9034 | -6.2876 | 61.9993 | 0.93111 | -0.097732 | 0.9349 | -0.09813
65.8 | -12.2622 | 0.11857 | 0.051031 | 65.6784 | 53.4162 | -0.8649 | -0.013517 | 59.5473 | -6.1311 | 61.591 | 0.92558 | -0.095299 | 0.92935 | -0.095687
65.82 | -11.8969 | 0.11801 | 0.051461 | 65.8438 | 53.9469 | -1.0303 | -0.016102 | 59.8953 | -5.9485 | 61.8782 | 0.93099 | -0.09246 | 0.93478 | -0.092837
65.84 | -11.4534 | 0.11801 | 0.052105 | 65.1229 | 53.6695 | -0.3094 | -0.00484 | 59.3962 | -5.7267 | 61.3051 | 0.92323 | -0.089013 | 0.92699 | -0.089376
65.86 | -10.6185 | 0.11801 | 0.053107 | 64.98 | 54.3615 | -0.1665 | -0.0026 | 59.6707 | -5.3093 | 61.4405 | 0.9275 | -0.082525 | 0.93127 | -0.082861
65.88 | -9.314 | 0.11857 | 0.054682 | 64.1892 | 54.8752 | 0.6243 | 0.0097566 | 59.5322 | -4.657 | 61.0845 | 0.92534 | -0.072387 | 0.92911 | -0.072681
65.9 | -7.8269 | 0.11857 | 0.056256 | 64.2241 | 56.3972 | 0.5894 | 0.0092112 | 60.3106 | -3.9135 | 61.6151 | 0.93744 | -0.060829 | 0.94126 | -0.061077
65.92 | -6.7572 | 0.12007 | 0.057616 | 63.1949 | 56.4377 | 0.6186 | 0.0096675 | 59.8163 | -3.3786 | 60.9425 | 0.92976 | -0.052516 | 0.93354 | -0.05273
65.94 | -5.244 | 0.12007 | 0.059334 | 62.9395 | 57.6955 | 0.874 | 0.013659 | 60.3175 | -2.622 | 61.1915 | 0.93755 | -0.040756 | 0.94137 | -0.040921
65.96 | -3.4438 | 0.12007 | 0.061266 | 62.5205 | 59.0767 | 1.293 | 0.020207 | 60.7986 | -1.7219 | 61.3726 | 0.94503 | -0.026765 | 0.94887 | -0.026874
65.98 | -1.8263 | 0.12175 | 0.063342 | 62.3435 | 60.5172 | 1.47 | 0.022973 | 61.4304 | -0.91314 | 61.7347 | 0.95485 | -0.014193 | 0.95873 | -0.014251
66 | -0.28699 | 0.12175 | 0.065274 | 62.1763 | 61.8893 | 1.6372 | 0.025586 | 62.0328 | -0.14349 | 62.0806 | 0.96421 | -0.00223 | 0.96814 | -0.00224
66.02 | 1.2784 | 0.12175 | 0.06735 | 61.4958 | 62.7742 | 2.3177 | 0.036221 | 62.135 | 0.6392 | 61.9219 | 0.9658 | 0.0099354 | 0.96973 | 0.0099759
66.04 | 2.922 | 0.12362 | 0.069426 | 61.1467 | 64.0687 | 1.6668 | 0.026049 | 62.6077 | 1.461 | 62.1207 | 0.97315 | 0.02271 | 0.97711 | 0.022802
66.06 | 4.3309 | 0.12362 | 0.071358 | 60.8112 | 65.1421 | 2.0023 | 0.031292 | 62.9766 | 2.1654 | 62.2548 | 0.97888 | 0.033659 | 0.98287 | 0.033796
66.08 | 5.9485 | 0.12642 | 0.073362 | 61.0721 | 67.0206 | 1.7414 | 0.027215 | 64.0463 | 2.9742 | 63.0549 | 0.99551 | 0.04623 | 0.99956 | 0.046418
66.1 | 7.4095 | 0.12642 | 0.075223 | 60.5068 | 67.9163 | 2.3067 | 0.036049 | 64.2115 | 3.7047 | 62.9766 | 0.99808 | 0.057585 | 1.0021 | 0.057819
66.12 | 8.6879 | 0.12642 | 0.076869 | 60.5789 | 69.2668 | 2.2346 | 0.034922 | 64.9228 | 4.3439 | 63.4749 | 1.0091 | 0.06752 | 1.0132 | 0.067795
66.14 | 9.6532 | 0.12866 | 0.078372 | 61.0556 | 70.7088 | 1.7579 | 0.027473 | 65.8822 | 4.8266 | 64.2733 | 1.024 | 0.075023 | 1.0282 | 0.075328
66.16 | 10.6968 | 0.12866 | 0.079804 | 61.1775 | 71.8743 | 1.636 | 0.025568 | 66.5259 | 5.3484 | 64.7431 | 1.034 | 0.083133 | 1.0383 | 0.083472
66.18 | 11.5577 | 0.12866 | 0.080949 | 60.8943 | 72.452 | 1.9192 | 0.029993 | 66.6732 | 5.7789 | 64.7469 | 1.0363 | 0.089824 | 1.0406 | 0.09019
66.2 | 12.1578 | 0.12997 | 0.081951 | 61.2897 | 73.4475 | 1.5238 | 0.023814 | 67.3686 | 6.0789 | 65.3423 | 1.0471 | 0.094488 | 1.0514 | 0.094873
66.22 | 12.6535 | 0.12997 | 0.082738 | 61.278 | 73.9315 | 1.5355 | 0.023997 | 67.6048 | 6.3268 | 65.4958 | 1.0508 | 0.09834 | 1.0551 | 0.098741
66.24 | 13.071 | 0.13146 | 0.083311 | 61.3661 | 74.4371 | 1.4474 | 0.02262 | 67.9016 | 6.5355 | 65.7231 | 1.0554 | 0.10158 | 1.0597 | 0.102
66.26 | 13.1231 | 0.13146 | 0.08374 | 61.4868 | 74.6099 | 1.3267 | 0.0207 | 68.0484 | 6.5616 | 65.8612 | 1.0577 | 0.10199 | 1.062 | 0.10241
66.28 | 13.097 | 0.13146 | 0.083812 | 61.7405 | 74.8375 | 1.073 | 0.016769 | 68.289 | 6.5485 | 66.1062 | 1.0615 | 0.10179 | 1.0658 | 0.1022
66.3 | 12.784 | 0.13183 | 0.083382 | 61.4977 | 74.2817 | 1.3158 | 0.020563 | 67.8897 | 6.392 | 65.759 | 1.0552 | 0.099354 | 1.0595 | 0.099759
66.32 | 11.9752 | 0.13183 | 0.08238 | 62.2402 | 74.2154 | 0.5733 | 0.0089596 | 68.2278 | 5.9876 | 66.2319 | 1.0605 | 0.093069 | 1.0648 | 0.093447
66.34 | 10.9316 | 0.13183 | 0.081235 | 62.2488 | 73.1804 | 0.5647 | 0.0088252 | 67.7146 | 5.4658 | 65.8927 | 1.0525 | 0.084958 | 1.0568 | 0.085304
66.36 | 10.2533 | 0.13183 | 0.080448 | 62.2347 | 72.488 | 0.5788 | 0.0090455 | 67.3613 | 5.1266 | 65.6525 | 1.047 | 0.079686 | 1.0513 | 0.080011
66.38 | 9.0792 | 0.13183 | 0.079303 | 62.6529 | 71.7321 | 0.1606 | 0.0025099 | 67.1925 | 4.5396 | 65.6793 | 1.0444 | 0.070562 | 1.0487 | 0.070849
66.4 | 7.6965 | 0.13071 | 0.077871 | 63.9495 | 71.646 | -0.136 | -0.0021254 | 67.7977 | 3.8482 | 66.515 | 1.0538 | 0.059815 | 1.0581 | 0.060059
66.42 | 6.392 | 0.13071 | 0.076655 | 64.3389 | 70.7309 | -0.5254 | -0.008211 | 67.5349 | 3.196 | 66.4696 | 1.0497 | 0.049677 | 1.054 | 0.049879
66.44 | 4.9049 | 0.13071 | 0.07508 | 64.7936 | 69.6985 | -0.9801 | -0.015317 | 67.246 | 2.4524 | 66.4286 | 1.0452 | 0.03812 | 1.0495 | 0.038275
66.46 | 3.4178 | 0.12978 | 0.0734 | 64.8824 | 68.3002 | -1.0689 | -0.016705 | 66.5913 | 1.7089 | 66.0217 | 1.0351 | 0.026562 | 1.0393 | 0.02667
66.48 | 1.8524 | 0.12978 | 0.071644 | 65.0562 | 66.9086 | -1.2427 | -0.019421 | 65.9824 | 0.92619 | 65.6737 | 1.0256 | 0.014396 | 1.0298 | 0.014455
66.5 | 0.13045 | 0.12754 | 0.069712 | 65.373 | 65.5034 | -1.5595 | -0.024372 | 65.4382 | 0.065224 | 65.4165 | 1.0171 | 0.00101 | 1.0213 | 0.00102
66.52 | -1.4349 | 0.12754 | 0.067851 | 65.7809 | 64.346 | -1.9674 | -0.030747 | 65.0634 | -0.71747 | 65.3026 | 1.0113 | -0.011152 | 1.0154 | -0.011197
66.54 | -2.9742 | 0.12754 | 0.065847 | 65.5923 | 62.6181 | -1.7788 | -0.027799 | 64.1052 | -1.4871 | 64.6009 | 0.99642 | -0.023115 | 1.0005 | -0.023209
66.56 | -4.8266 | 0.12492 | 0.063628 | 66.7368 | 61.9102 | -1.9233 | -0.030057 | 64.3235 | -2.4133 | 65.1279 | 0.99982 | -0.037511 | 1.0039 | -0.037664
66.58 | -6.0267 | 0.12492 | 0.061767 | 66.6707 | 60.644 | -1.8572 | -0.029024 | 63.6573 | -3.0134 | 64.6618 | 0.98946 | -0.046838 | 0.99349 | -0.047029
66.6 | -7.5399 | 0.12492 | 0.059692 | 66.5132 | 58.9733 | -1.6997 | -0.026563 | 62.7432 | -3.77 | 63.9999 | 0.97525 | -0.058599 | 0.97922 | -0.058837
66.62 | -8.714 | 0.12306 | 0.057902 | 66.5255 | 57.8115 | -1.712 | -0.026755 | 62.1685 | -4.357 | 63.6208 | 0.96632 | -0.067723 | 0.97026 | -0.067999
66.64 | -9.7315 | 0.12306 | 0.056185 | 66.2675 | 56.536 | -1.454 | -0.022723 | 61.4018 | -4.8657 | 63.0237 | 0.9544 | -0.075631 | 0.95829 | -0.075939
66.66 | -10.7229 | 0.12138 | 0.054682 | 66.6589 | 55.936 | -1.8454 | -0.02884 | 61.2975 | -5.3614 | 63.0846 | 0.95278 | -0.083336 | 0.95666 | -0.083675
66.68 | -11.5838 | 0.12138 | 0.053322 | 66.4391 | 54.8553 | -1.6256 | -0.025405 | 60.6472 | -5.7919 | 62.5778 | 0.94267 | -0.090027 | 0.94651 | -0.090394
66.7 | -12.1839 | 0.12138 | 0.052248 | 66.5923 | 54.4084 | -1.7788 | -0.027799 | 60.5003 | -6.092 | 62.531 | 0.94039 | -0.094691 | 0.94422 | -0.095076
66.72 | -12.4187 | 0.1197 | 0.051389 | 66.2265 | 53.8078 | -1.413 | -0.022082 | 60.0171 | -6.2094 | 62.0869 | 0.93288 | -0.096516 | 0.93668 | -0.096909
66.74 | -12.6796 | 0.1197 | 0.050888 | 66.0311 | 53.3515 | -1.2176 | -0.019029 | 59.6913 | -6.3398 | 61.8046 | 0.92782 | -0.098543 | 0.93159 | -0.098944
66.76 | -12.4187 | 0.11895 | 0.05096 | 65.505 | 53.0863 | -0.6915 | -0.010807 | 59.2956 | -6.2094 | 61.3654 | 0.92167 | -0.096516 | 0.92542 | -0.096909
66.78 | -12.2883 | 0.11895 | 0.051103 | 65.6154 | 53.3271 | -0.8019 | -0.012532 | 59.4713 | -6.1441 | 61.5193 | 0.9244 | -0.095502 | 0.92816 | -0.095891
66.8 | -11.9491 | 0.11895 | 0.051389 | 65.5663 | 53.6172 | -0.7528 | -0.011765 | 59.5918 | -5.9745 | 61.5833 | 0.92627 | -0.092866 | 0.93004 | -0.093244
66.82 | -11.7143 | 0.11876 | 0.05189 | 65.1307 | 53.4164 | -0.3172 | -0.0049572 | 59.2736 | -5.8571 | 61.2259 | 0.92132 | -0.091041 | 0.92507 | -0.091412
66.84 | -11.0881 | 0.11876 | 0.052606 | 64.9545 | 53.8664 | -0.141 | -0.0022036 | 59.4104 | -5.5441 | 61.2585 | 0.92345 | -0.086175 | 0.92721 | -0.086525
66.86 | -10.3054 | 0.11876 | 0.053608 | 64.9862 | 54.6808 | -0.1727 | -0.002699 | 59.8335 | -5.1527 | 61.5511 | 0.93003 | -0.080092 | 0.93381 | -0.080418
66.88 | -9.1575 | 0.11895 | 0.055111 | 64.3674 | 55.2099 | 0.4461 | 0.0069717 | 59.7887 | -4.5787 | 61.3149 | 0.92933 | -0.07117 | 0.93311 | -0.07146
66.9 | -7.5921 | 0.11895 | 0.056829 | 64.1716 | 56.5795 | 0.6419 | 0.010032 | 60.3755 | -3.7961 | 61.6409 | 0.93845 | -0.059004 | 0.94227 | -0.059244
66.92 | -6.3137 | 0.12044 | 0.058117 | 62.6846 | 56.3709 | 1.1289 | 0.017643 | 59.5277 | -3.1569 | 60.58 | 0.92527 | -0.049069 | 0.92904 | -0.049269
66.94 | -4.8005 | 0.12044 | 0.059835 | 62.3796 | 57.5791 | 1.4339 | 0.022409 | 59.9793 | -2.4003 | 60.7794 | 0.93229 | -0.037309 | 0.93609 | -0.03746
66.96 | -3.2873 | 0.12044 | 0.061696 | 62.0703 | 58.783 | 1.7432 | 0.027243 | 60.4266 | -1.6437 | 60.9745 | 0.93925 | -0.025548 | 0.94307 | -0.025652
66.98 | -1.4871 | 0.12156 | 0.0637 | 61.9932 | 60.5061 | 1.8203 | 0.028448 | 61.2496 | -0.74356 | 61.4975 | 0.95204 | -0.011558 | 0.95591 | -0.011605
67 | 0 | 0.12156 | 0.065775 | 61.6996 | 61.6996 | 2.1139 | 0.033036 | 61.6996 | 0 | 61.6996 | 0.95903 | 0 | 0.96294 | 0
67.02 | 1.7741 | 0.12436 | 0.06778 | 61.8369 | 63.611 | 1.9766 | 0.03089 | 62.724 | 0.88705 | 62.4283 | 0.97495 | 0.013788 | 0.97892 | 0.013844
67.04 | 3.3134 | 0.12436 | 0.069855 | 61.358 | 64.6714 | 2.4555 | 0.038375 | 63.0147 | 1.6567 | 62.4625 | 0.97947 | 0.025751 | 0.98346 | 0.025856
67.06 | 4.8527 | 0.12436 | 0.071859 | 61.6489 | 66.5016 | 2.1646 | 0.033829 | 64.0752 | 2.4263 | 63.2665 | 0.99596 | 0.037714 | 1 | 0.037868
67.08 | 6.392 | 0.12567 | 0.07372 | 60.8052 | 67.1972 | 2.0083 | 0.031386 | 64.0012 | 3.196 | 62.9359 | 0.99481 | 0.049677 | 0.99886 | 0.049879
67.1 | 7.8269 | 0.12567 | 0.075509 | 60.7148 | 68.5417 | 2.0987 | 0.032799 | 64.6283 | 3.9135 | 63.3238 | 1.0046 | 0.060829 | 1.0086 | 0.061077
67.12 | 8.9227 | 0.12567 | 0.077084 | 60.9222 | 69.8449 | 1.8913 | 0.029557 | 65.3835 | 4.4613 | 63.8964 | 1.0163 | 0.069345 | 1.0204 | 0.069628
67.14 | 10.2011 | 0.12791 | 0.07873 | 60.6984 | 70.8995 | 2.1151 | 0.033055 | 65.7989 | 5.1005 | 64.0988 | 1.0228 | 0.079281 | 1.0269 | 0.079603
67.16 | 11.036 | 0.12791 | 0.080018 | 60.9222 | 71.9582 | 1.8913 | 0.029557 | 66.4402 | 5.518 | 64.6009 | 1.0327 | 0.085769 | 1.0369 | 0.086118
67.18 | 11.8447 | 0.12978 | 0.081235 | 60.6733 | 72.518 | 2.1402 | 0.033447 | 66.5957 | 5.9224 | 64.6215 | 1.0351 | 0.092055 | 1.0393 | 0.09243
67.2 | 12.3926 | 0.12978 | 0.082166 | 61.2355 | 73.6281 | 1.578 | 0.024661 | 67.4318 | 6.1963 | 65.3664 | 1.0481 | 0.096313 | 1.0524 | 0.096705
67.22 | 12.8101 | 0.12978 | 0.082953 | 61.371 | 74.1811 | 1.4425 | 0.022543 | 67.776 | 6.405 | 65.641 | 1.0535 | 0.099557 | 1.0578 | 0.099962
67.24 | 13.3579 | 0.13109 | 0.083669 | 61.4432 | 74.8011 | 1.3703 | 0.021415 | 68.1222 | 6.679 | 65.8958 | 1.0589 | 0.10382 | 1.0632 | 0.10424
67.26 | 13.4623 | 0.13109 | 0.084027 | 61.2981 | 74.7604 | 1.5154 | 0.0237 | 68.0292 | 6.7311 | 65.7855 | 1.0574 | 0.10463 | 1.0617 | 0.10505
67.28 | 13.2536 | 0.13183 | 0.084098 | 61.5154 | 74.769 | 1.2981 | 0.0203 | 68.1422 | 6.6268 | 65.9333 | 1.0592 | 0.103 | 1.0635 | 0.10342
67.3 | 12.9666 | 0.13183 | 0.08374 | 61.9725 | 74.9391 | 0.841 | 0.013143 | 68.4558 | 6.4833 | 66.2947 | 1.064 | 0.10077 | 1.0684 | 0.10118
67.32 | 12.3926 | 0.13183 | 0.082667 | 61.916 | 74.3086 | 0.8975 | 0.014026 | 68.1123 | 6.1963 | 66.0469 | 1.0587 | 0.096313 | 1.063 | 0.096705
67.34 | 11.349 | 0.13183 | 0.081665 | 62.4791 | 73.8281 | 0.3344 | 0.005226 | 68.1536 | 5.6745 | 66.2621 | 1.0594 | 0.088202 | 1.0637 | 0.088561
67.36 | 10.4881 | 0.13183 | 0.080591 | 62.6027 | 73.0908 | 0.2108 | 0.0032944 | 67.8467 | 5.244 | 66.0987 | 1.0546 | 0.081511 | 1.0589 | 0.081843
67.38 | 9.2619 | 0.13183 | 0.079517 | 62.817 | 72.0789 | -0.0035 | -5.4698e-05 | 67.4479 | 4.6309 | 65.9043 | 1.0484 | 0.071981 | 1.0527 | 0.072274
67.4 | 8.1139 | 0.13146 | 0.078372 | 64.1307 | 72.2446 | -0.3172 | -0.0049572 | 68.1877 | 4.057 | 66.8353 | 1.0599 | 0.06306 | 1.0642 | 0.063316
67.42 | 6.5746 | 0.13146 | 0.076798 | 64.2404 | 70.815 | -0.4269 | -0.0066716 | 67.5277 | 3.2873 | 66.4319 | 1.0496 | 0.051096 | 1.0539 | 0.051305
67.44 | 5.2962 | 0.12997 | 0.075366 | 64.4205 | 69.7167 | -0.607 | -0.0094862 | 67.0686 | 2.6481 | 66.1859 | 1.0425 | 0.041161 | 1.0467 | 0.041329
67.46 | 3.6526 | 0.12997 | 0.073649 | 64.7587 | 68.4113 | -0.9452 | -0.014772 | 66.585 | 1.8263 | 65.9762 | 1.035 | 0.028387 | 1.0392 | 0.028503
67.48 | 2.1133 | 0.12997 | 0.071931 | 65.1512 | 67.2645 | -1.3377 | -0.020906 | 66.2078 | 1.0566 | 65.8556 | 1.0291 | 0.016424 | 1.0333 | 0.016491
67.5 | 0.33917 | 0.12828 | 0.069927 | 65.5176 | 65.8568 | -1.7041 | -0.026632 | 65.6872 | 0.16958 | 65.6307 | 1.021 | 0.00264 | 1.0252 | 0.00265
67.52 | -1.2001 | 0.12828 | 0.067994 | 65.332 | 64.1319 | -1.5185 | -0.023731 | 64.7319 | -0.60006 | 64.932 | 1.0062 | -0.0093271 | 1.0103 | -0.0093651
67.54 | -2.7916 | 0.12586 | 0.066062 | 65.4257 | 62.6341 | -1.6122 | -0.025196 | 64.0299 | -1.3958 | 64.4952 | 0.99525 | -0.021696 | 0.99931 | -0.021784
67.56 | -4.5657 | 0.12586 | 0.063771 | 65.5433 | 60.9776 | -1.7298 | -0.027033 | 63.2604 | -2.2829 | 64.0214 | 0.98329 | -0.035484 | 0.9873 | -0.035628
67.58 | -5.9745 | 0.12586 | 0.061911 | 65.4622 | 59.4877 | -1.6487 | -0.025766 | 62.4749 | -2.9873 | 63.4707 | 0.97108 | -0.046433 | 0.97504 | -0.046622
67.6 | -7.3834 | 0.12362 | 0.059978 | 65.4564 | 58.073 | -1.6429 | -0.025675 | 61.7647 | -3.6917 | 62.9953 | 0.96004 | -0.057382 | 0.96395 | -0.057616
67.62 | -8.4531 | 0.12362 | 0.058189 | 65.569 | 57.1159 | -1.7555 | -0.027435 | 61.3425 | -4.2265 | 62.7513 | 0.95348 | -0.065695 | 0.95736 | -0.065963
67.64 | -9.6271 | 0.12362 | 0.056399 | 65.7025 | 56.0754 | -1.889 | -0.029521 | 60.8889 | -4.8136 | 62.4935 | 0.94643 | -0.07482 | 0.95029 | -0.075124
67.66 | -10.5924 | 0.12231 | 0.05504 | 66.4508 | 55.8584 | -1.6373 | -0.0256 | 61.1546 | -5.2962 | 62.92 | 0.95056 | -0.082322 | 0.95443 | -0.082657
67.68 | -11.3751 | 0.12231 | 0.05368 | 66.4618 | 55.0867 | -1.6483 | -0.02576 | 60.7742 | -5.6876 | 62.6701 | 0.94465 | -0.088405 | 0.94849 | -0.088765
67.7 | -12.0013 | 0.12044 | 0.052606 | 66.3008 | 54.2995 | -1.4873 | -0.023244 | 60.3002 | -6.0006 | 62.3004 | 0.93728 | -0.093271 | 0.9411 | -0.093651
67.72 | -12.4187 | 0.12044 | 0.051747 | 66.2137 | 53.795 | -1.4002 | -0.021882 | 60.0043 | -6.2094 | 62.0741 | 0.93268 | -0.096516 | 0.93648 | -0.096909
67.74 | -12.6013 | 0.12044 | 0.051246 | 66.0024 | 53.4011 | -1.1889 | -0.01858 | 59.7017 | -6.3007 | 61.802 | 0.92798 | -0.097935 | 0.93176 | -0.098334
67.76 | -12.3404 | 0.11932 | 0.051175 | 65.9982 | 53.6578 | -1.1847 | -0.0185 | 59.828 | -6.1702 | 61.8847 | 0.92994 | -0.095907 | 0.93373 | -0.096298
67.78 | -12.1317 | 0.11932 | 0.051461 | 65.4597 | 53.328 | -0.6462 | -0.010099 | 59.3938 | -6.0659 | 61.4158 | 0.92319 | -0.094285 | 0.92695 | -0.094669
67.8 | -11.7926 | 0.11932 | 0.051819 | 65.3519 | 53.5593 | -0.5384 | -0.0084142 | 59.4556 | -5.8963 | 61.421 | 0.92415 | -0.091649 | 0.92792 | -0.092022
67.82 | -11.5577 | 0.11895 | 0.05232 | 65.4033 | 53.8456 | -0.5898 | -0.0092174 | 59.6244 | -5.7789 | 61.5507 | 0.92678 | -0.089824 | 0.93055 | -0.09019
67.84 | -11.062 | 0.11895 | 0.052892 | 64.7853 | 53.7233 | 0.0282 | 0.00044071 | 59.2543 | -5.531 | 61.098 | 0.92102 | -0.085972 | 0.92477 | -0.086322
67.86 | -10.1489 | 0.11932 | 0.053966 | 64.3978 | 54.2489 | 0.4157 | 0.0064966 | 59.3233 | -5.0745 | 61.0148 | 0.9221 | -0.078875 | 0.92585 | -0.079196
67.88 | -9.1053 | 0.11932 | 0.055326 | 64.5328 | 55.4275 | 0.2807 | 0.0043868 | 59.9801 | -4.5527 | 61.4977 | 0.93231 | -0.070765 | 0.9361 | -0.071053
67.9 | -7.8008 | 0.11932 | 0.056972 | 63.7531 | 55.9523 | 1.0604 | 0.016572 | 59.8527 | -3.9004 | 61.1528 | 0.93032 | -0.060626 | 0.93411 | -0.060873
67.92 | -6.2354 | 0.121 | 0.058618 | 62.7679 | 56.5325 | 1.0456 | 0.0163 | 59.6502 | -3.1177 | 60.6894 | 0.92718 | -0.048461 | 0.93095 | -0.048658
67.94 | -4.8788 | 0.121 | 0.0602 | 62.3171 | 57.4383 | 1.4964 | 0.023386 | 59.8777 | -2.4394 | 60.6908 | 0.93071 | -0.037917 | 0.9345 | -0.038071
67.96 | -3.4178 | 0.12268 | 0.061982 | 62.0294 | 58.6116 | 1.7841 | 0.027882 | 60.3205 | -1.7089 | 60.8901 | 0.9376 | -0.026562 | 0.94141 | -0.02667
67.98 | -1.5393 | 0.12268 | 0.064201 | 61.7837 | 60.2444 | 2.0298 | 0.031722 | 61.0141 | -0.76965 | 61.2706 | 0.94838 | -0.011963 | 0.95224 | -0.012012
68 | 0.052179 | 0.12268 | 0.066205 | 61.9808 | 62.033 | 1.8327 | 0.028642 | 62.0069 | 0.02609 | 61.9982 | 0.96381 | 0.000406 | 0.96773 | 0.000407
68.02 | 1.7219 | 0.12399 | 0.068352 | 61.9399 | 63.6618 | 1.8736 | 0.029281 | 62.8009 | 0.86096 | 62.5139 | 0.97615 | 0.013382 | 0.98012 | 0.013437
68.04 | 3.2612 | 0.12399 | 0.070285 | 61.7604 | 65.0216 | 2.0531 | 0.032086 | 63.391 | 1.6306 | 62.8475 | 0.98532 | 0.025345 | 0.98933 | 0.025449
68.06 | 4.8527 | 0.12399 | 0.07236 | 61.6819 | 66.5346 | 2.1316 | 0.033313 | 64.1082 | 2.4263 | 63.2995 | 0.99647 | 0.037714 | 1.0005 | 0.037868
68.08 | 6.3659 | 0.12698 | 0.074221 | 60.3482 | 66.7141 | 2.4653 | 0.038528 | 63.5311 | 3.1829 | 62.4702 | 0.9875 | 0.049474 | 0.99152 | 0.049676
68.1 | 7.7226 | 0.12698 | 0.076082 | 60.7817 | 68.5043 | 2.0318 | 0.031753 | 64.643 | 3.8613 | 63.3559 | 1.0048 | 0.060018 | 1.0089 | 0.060262
68.12 | 9.027 | 0.12866 | 0.0778 | 60.535 | 69.562 | 2.2785 | 0.035609 | 65.0485 | 4.5135 | 63.544 | 1.0111 | 0.070156 | 1.0152 | 0.070442
68.14 | 10.0185 | 0.12866 | 0.07916 | 60.6709 | 70.6894 | 2.1426 | 0.033485 | 65.6801 | 5.0092 | 64.0104 | 1.0209 | 0.077861 | 1.0251 | 0.078178
68.16 | 11.0099 | 0.12866 | 0.080663 | 60.998 | 72.0079 | 1.8155 | 0.028373 | 66.5029 | 5.5049 | 64.668 | 1.0337 | 0.085566 | 1.0379 | 0.085915
68.18 | 11.7926 | 0.13034 | 0.081665 | 61.0091 | 72.8017 | 1.8044 | 0.028199 | 66.9054 | 5.8963 | 64.94 | 1.0399 | 0.091649 | 1.0442 | 0.092022
68.2 | 12.3926 | 0.13034 | 0.082738 | 60.7413 | 73.1339 | 2.0722 | 0.032384 | 66.9376 | 6.1963 | 64.8722 | 1.0404 | 0.096313 | 1.0447 | 0.096705
68.22 | 12.8622 | 0.13034 | 0.083454 | 61.082 | 73.9442 | 1.7315 | 0.02706 | 67.5131 | 6.4311 | 65.3694 | 1.0494 | 0.099962 | 1.0537 | 0.10037
68.24 | 13.3318 | 0.13183 | 0.08417 | 61.3049 | 74.6367 | 1.5086 | 0.023577 | 67.9708 | 6.6659 | 65.7488 | 1.0565 | 0.10361 | 1.0608 | 0.10403
68.26 | 13.5145 | 0.13183 | 0.084528 | 61.3427 | 74.8572 | 1.4708 | 0.022986 | 68.0999 | 6.7572 | 65.8475 | 1.0585 | 0.10503 | 1.0628 | 0.10546
68.28 | 13.3058 | 0.13239 | 0.084599 | 61.8665 | 75.1723 | 0.947 | 0.0148 | 68.5194 | 6.6529 | 66.3018 | 1.065 | 0.10341 | 1.0694 | 0.10383
68.3 | 12.8883 | 0.13239 | 0.084098 | 61.7832 | 74.6715 | 1.0303 | 0.016102 | 68.2274 | 6.4442 | 66.0793 | 1.0605 | 0.10017 | 1.0648 | 0.10057
68.32 | 11.9491 | 0.13239 | 0.083025 | 62.0044 | 73.9535 | 0.8091 | 0.0126 | 67.9789 | 5.9745 | 65.9874 | 1.0566 | 0.092866 | 1.0609 | 0.093244
68.34 | 11.3229 | 0.13258 | 0.082094 | 62.4265 | 73.7494 | 0.387 | 0.00605 | 68.088 | 5.6615 | 66.2008 | 1.0583 | 0.087999 | 1.0626 | 0.088358
68.36 | 10.2011 | 0.13258 | 0.081021 | 62.6371 | 72.8382 | 0.1764 | 0.0027568 | 67.7376 | 5.1005 | 66.0375 | 1.0529 | 0.079281 | 1.0572 | 0.079603
68.38 | 9.1836 | 0.13221 | 0.079875 | 62.587 | 71.7706 | 0.2265 | 0.0035398 | 67.1788 | 4.5918 | 65.6482 | 1.0442 | 0.071373 | 1.0484 | 0.071663
68.4 | 7.9313 | 0.13221 | 0.078659 | 63.0421 | 70.9734 | -0.2286 | -0.0035726 | 67.0077 | 3.9656 | 65.6859 | 1.0415 | 0.06164 | 1.0458 | 0.061891
68.42 | 6.5485 | 0.13221 | 0.077299 | 63.1147 | 69.6632 | -0.3012 | -0.0047072 | 66.389 | 3.2743 | 65.2975 | 1.0319 | 0.050894 | 1.0361 | 0.051101
68.44 | 5.0353 | 0.1309 | 0.075796 | 64.6024 | 69.6377 | -0.7889 | -0.012329 | 67.1201 | 2.5177 | 66.2808 | 1.0433 | 0.039133 | 1.0475 | 0.039293
68.46 | 3.3395 | 0.1309 | 0.074078 | 64.8659 | 68.2054 | -1.0524 | -0.016447 | 66.5356 | 1.6697 | 65.9791 | 1.0342 | 0.025954 | 1.0384 | 0.026059
68.48 | 1.8785 | 0.1309 | 0.072289 | 65.1611 | 67.0396 | -1.3476 | -0.02106 | 66.1003 | 0.93923 | 65.7873 | 1.0274 | 0.014599 | 1.0316 | 0.014658
68.5 | 0.052179 | 0.12866 | 0.070428 | 65.0901 | 65.1423 | -1.2766 | -0.019951 | 65.1162 | 0.02609 | 65.1075 | 1.0121 | 0.000406 | 1.0163 | 0.000407
68.52 | -1.4088 | 0.12866 | 0.068352 | 65.1188 | 63.71 | -1.3053 | -0.020399 | 64.4144 | -0.70442 | 64.6492 | 1.0012 | -0.010949 | 1.0053 | -0.010994
68.54 | -3.0786 | 0.12679 | 0.06642 | 66.2589 | 63.1803 | -1.4454 | -0.022589 | 64.7196 | -1.5393 | 65.2327 | 1.006 | -0.023926 | 1.0101 | -0.024024
68.56 | -4.5657 | 0.12679 | 0.064344 | 66.4329 | 61.8672 | -1.6194 | -0.025308 | 64.15 | -2.2829 | 64.911 | 0.99712 | -0.035484 | 1.0012 | -0.035628
68.58 | -6.0267 | 0.12679 | 0.062412 | 66.4042 | 60.3775 | -1.5907 | -0.02486 | 63.3908 | -3.0134 | 64.3953 | 0.98532 | -0.046838 | 0.98933 | -0.047029
68.6 | -7.4878 | 0.12418 | 0.060408 | 66.5409 | 59.0531 | -1.7274 | -0.026996 | 62.797 | -3.7439 | 64.045 | 0.97609 | -0.058193 | 0.98006 | -0.05843
68.62 | -8.714 | 0.12418 | 0.058618 | 66.5475 | 57.8335 | -1.734 | -0.027099 | 62.1905 | -4.357 | 63.6428 | 0.96666 | -0.067723 | 0.9706 | -0.067999
68.64 | -9.8358 | 0.12418 | 0.0569 | 66.3759 | 56.5401 | -1.5624 | -0.024417 | 61.458 | -4.9179 | 63.0973 | 0.95528 | -0.076442 | 0.95917 | -0.076753
68.66 | -10.7751 | 0.1225 | 0.055326 | 66.4948 | 55.7197 | -1.6813 | -0.026275 | 61.1073 | -5.3875 | 62.9031 | 0.94983 | -0.083741 | 0.95369 | -0.084082
68.68 | -11.5577 | 0.1225 | 0.054038 | 66.3669 | 54.8092 | -1.5534 | -0.024277 | 60.588 | -5.7789 | 62.5143 | 0.94175 | -0.089824 | 0.94559 | -0.09019
68.7 | -12.21 | 0.12082 | 0.052892 | 66.3386 | 54.1286 | -1.5251 | -0.023834 | 60.2336 | -6.105 | 62.2686 | 0.93625 | -0.094893 | 0.94006 | -0.09528
68.72 | -12.5231 | 0.12082 | 0.052105 | 65.9946 | 53.4715 | -1.1811 | -0.018458 | 59.7331 | -6.2615 | 61.8202 | 0.92846 | -0.097327 | 0.93225 | -0.097723
68.74 | -12.7057 | 0.12082 | 0.051461 | 65.856 | 53.1503 | -1.0425 | -0.016292 | 59.5032 | -6.3528 | 61.6208 | 0.92489 | -0.098746 | 0.92866 | -0.099148
68.76 | -12.6013 | 0.11951 | 0.051532 | 65.7653 | 53.164 | -0.9518 | -0.014875 | 59.4646 | -6.3007 | 61.5649 | 0.92429 | -0.097935 | 0.92806 | -0.098334
68.78 | -12.3926 | 0.11951 | 0.051747 | 65.3704 | 52.9778 | -0.5569 | -0.0087 | 59.1741 | -6.1963 | 61.2395 | 0.91978 | -0.096313 | 0.92352 | -0.096705
68.8 | -12.1056 | 0.11951 | 0.052105 | 65.1877 | 53.0821 | -0.3742 | -0.00585 | 59.1349 | -6.0528 | 61.1525 | 0.91917 | -0.094082 | 0.92291 | -0.094465
68.82 | -11.6882 | 0.11913 | 0.052535 | 64.9752 | 53.287 | -0.1617 | -0.0025271 | 59.1311 | -5.8441 | 61.0791 | 0.91911 | -0.090838 | 0.92285 | -0.091208
68.84 | -11.2447 | 0.11913 | 0.053179 | 64.9495 | 53.7048 | -0.136 | -0.0021254 | 59.3272 | -5.6223 | 61.2013 | 0.92216 | -0.087391 | 0.92591 | -0.087747
68.86 | -10.5142 | 0.1197 | 0.0541 | 64.6898 | 54.1756 | 0.1237 | 0.00193 | 59.4327 | -5.2571 | 61.1851 | 0.9238 | -0.081714 | 0.92756 | -0.082046
68.88 | -9.1836 | 0.1197 | 0.055612 | 64.2635 | 55.0799 | 0.55 | 0.0085954 | 59.6717 | -4.5918 | 61.2023 | 0.92751 | -0.071373 | 0.93129 | -0.071663
68.9 | -7.7226 | 0.1197 | 0.05733 | 64.2328 | 56.5102 | 0.5807 | 0.0090752 | 60.3715 | -3.8613 | 61.6586 | 0.93839 | -0.060018 | 0.94221 | -0.060262
68.92 | -6.392 | 0.12119 | 0.05869 | 62.7495 | 56.3575 | 1.064 | 0.016628 | 59.5535 | -3.196 | 60.6188 | 0.92567 | -0.049677 | 0.92944 | -0.049879
68.94 | -5.1136 | 0.12119 | 0.060408 | 62.5745 | 57.4609 | 1.239 | 0.019363 | 60.0177 | -2.5568 | 60.87 | 0.93289 | -0.039742 | 0.93669 | -0.039904
68.96 | -3.3395 | 0.12287 | 0.062412 | 62.2736 | 58.9341 | 1.5399 | 0.024066 | 60.6039 | -1.6697 | 61.1604 | 0.942 | -0.025954 | 0.94584 | -0.026059
68.98 | -1.7219 | 0.12287 | 0.064487 | 61.7805 | 60.0586 | 2.033 | 0.031772 | 60.9195 | -0.86096 | 61.2065 | 0.94691 | -0.013382 | 0.95076 | -0.013437
69 | -0.28699 | 0.12287 | 0.066348 | 62.0667 | 61.7797 | 1.7468 | 0.027299 | 61.9232 | -0.14349 | 61.971 | 0.96251 | -0.00223 | 0.96643 | -0.00224
69.02 | 1.5654 | 0.12492 | 0.068495 | 62.1504 | 63.7158 | 1.6631 | 0.025991 | 62.9331 | 0.78269 | 62.6722 | 0.9782 | 0.012166 | 0.98219 | 0.012215
69.04 | 3.2351 | 0.12492 | 0.070642 | 61.7775 | 65.0126 | 2.036 | 0.031819 | 63.3951 | 1.6176 | 62.8559 | 0.98539 | 0.025143 | 0.9894 | 0.025245
69.06 | 4.644 | 0.12492 | 0.072646 | 61.6996 | 66.3436 | 2.1139 | 0.033036 | 64.0216 | 2.322 | 63.2476 | 0.99512 | 0.036092 | 0.99918 | 0.036239
69.08 | 6.1833 | 0.12716 | 0.074579 | 60.6787 | 66.862 | 2.1348 | 0.033363 | 63.7703 | 3.0916 | 62.7398 | 0.99122 | 0.048055 | 0.99525 | 0.048251
69.1 | 7.3312 | 0.12716 | 0.076297 | 60.5465 | 67.8777 | 2.267 | 0.035429 | 64.2121 | 3.6656 | 62.9902 | 0.99809 | 0.056977 | 1.0021 | 0.057209
69.12 | 8.7922 | 0.12884 | 0.078086 | 60.7177 | 69.5099 | 2.0958 | 0.032753 | 65.1138 | 4.3961 | 63.6484 | 1.0121 | 0.068331 | 1.0162 | 0.06861
69.14 | 9.7836 | 0.12884 | 0.079517 | 60.9465 | 70.7301 | 1.867 | 0.029178 | 65.8383 | 4.8918 | 64.2077 | 1.0234 | 0.076036 | 1.0275 | 0.076346
69.16 | 10.6707 | 0.12884 | 0.080734 | 61.1793 | 71.85 | 1.6342 | 0.025539 | 66.5146 | 5.3353 | 64.7362 | 1.0339 | 0.08293 | 1.0381 | 0.083268
69.18 | 11.5577 | 0.13071 | 0.081951 | 61.1805 | 72.7382 | 1.633 | 0.025521 | 66.9594 | 5.7789 | 65.0331 | 1.0408 | 0.089824 | 1.045 | 0.09019
69.2 | 12.2622 | 0.13071 | 0.083025 | 61.2658 | 73.528 | 1.5477 | 0.024188 | 67.3969 | 6.1311 | 65.3532 | 1.0476 | 0.095299 | 1.0519 | 0.095687
69.22 | 12.784 | 0.13071 | 0.08374 | 61.2419 | 74.0259 | 1.5716 | 0.024561 | 67.6339 | 6.392 | 65.5032 | 1.0513 | 0.099354 | 1.0556 | 0.099759
69.24 | 13.097 | 0.13202 | 0.084313 | 61.4292 | 74.5262 | 1.3843 | 0.0216 | 67.9777 | 6.5485 | 65.7949 | 1.0566 | 0.10179 | 1.0609 | 0.1022
69.26 | 13.1753 | 0.13202 | 0.084742 | 61.3159 | 74.4912 | 1.4976 | 0.023405 | 67.9036 | 6.5877 | 65.7077 | 1.0555 | 0.1024 | 1.0598 | 0.10281
69.28 | 13.1231 | 0.13277 | 0.084814 | 61.8641 | 74.9872 | 0.9494 | 0.0148 | 68.4257 | 6.5616 | 66.2385 | 1.0636 | 0.10199 | 1.0679 | 0.10241
69.3 | 12.7318 | 0.13277 | 0.084456 | 61.7495 | 74.4813 | 1.064 | 0.0166 | 68.1154 | 6.3659 | 65.9934 | 1.0588 | 0.098949 | 1.0631 | 0.099352
69.32 | 11.9491 | 0.13277 | 0.083382 | 62.2795 | 74.2286 | 0.534 | 0.0083454 | 68.254 | 5.9745 | 66.2625 | 1.0609 | 0.092866 | 1.0652 | 0.093244
69.34 | 10.9838 | 0.13295 | 0.082309 | 62.5128 | 73.4966 | 0.3007 | 0.0046994 | 68.0047 | 5.4919 | 66.1741 | 1.057 | 0.085364 | 1.0613 | 0.085711
69.36 | 10.1489 | 0.13295 | 0.081235 | 62.3939 | 72.5428 | 0.4196 | 0.0065575 | 67.4684 | 5.0745 | 65.7769 | 1.0487 | 0.078875 | 1.053 | 0.079196
69.38 | 8.8966 | 0.13239 | 0.080233 | 63.8638 | 72.7604 | -0.0503 | -0.00078609 | 68.3121 | 4.4483 | 66.8293 | 1.0618 | 0.069142 | 1.0661 | 0.069424
69.4 | 7.7226 | 0.13239 | 0.079016 | 64.0089 | 71.7315 | -0.1954 | -0.0030537 | 67.8702 | 3.8613 | 66.5831 | 1.0549 | 0.060018 | 1.0592 | 0.060262
69.42 | 6.3659 | 0.13239 | 0.077585 | 64.3728 | 70.7387 | -0.5593 | -0.0087408 | 67.5557 | 3.1829 | 66.4948 | 1.0501 | 0.049474 | 1.0543 | 0.049676
69.44 | 4.8527 | 0.1309 | 0.07601 | 64.6516 | 69.5043 | -0.8381 | -0.013098 | 67.0779 | 2.4263 | 66.2692 | 1.0426 | 0.037714 | 1.0469 | 0.037868
69.46 | 3.1829 | 0.1309 | 0.0744 | 65.114 | 68.2969 | -1.3005 | -0.020324 | 66.7055 | 1.5915 | 66.175 | 1.0368 | 0.024737 | 1.0411 | 0.024838
69.48 | 1.8002 | 0.1309 | 0.072646 | 64.9179 | 66.7181 | -1.1044 | -0.01726 | 65.818 | 0.9001 | 65.518 | 1.023 | 0.013991 | 1.0272 | 0.014048
69.5 | -0.02609 | 0.12978 | 0.070714 | 65.4777 | 65.4516 | -1.6642 | -0.026008 | 65.4647 | -0.013045 | 65.469 | 1.0176 | -0.00020276 | 1.0217 | -0.00020359
69.52 | -1.5654 | 0.12978 | 0.06871 | 65.0269 | 63.4615 | -1.2134 | -0.018963 | 64.2442 | -0.78269 | 64.5051 | 0.99858 | -0.012166 | 1.0027 | -0.012215
69.54 | -3.2351 | 0.12679 | 0.066634 | 65.5665 | 62.3314 | -1.753 | -0.027396 | 63.9489 | -1.6176 | 64.4881 | 0.99399 | -0.025143 | 0.99804 | -0.025245
69.56 | -4.7744 | 0.12679 | 0.064487 | 65.741 | 60.9666 | -1.9275 | -0.030123 | 63.3538 | -2.3872 | 64.1495 | 0.98474 | -0.037106 | 0.98875 | -0.037257
69.58 | -6.105 | 0.12679 | 0.062626 | 65.7907 | 59.6857 | -1.9772 | -0.0309 | 62.7382 | -3.0525 | 63.7557 | 0.97518 | -0.047447 | 0.97915 | -0.04764
69.6 | -7.4878 | 0.12492 | 0.0607 | 66.6063 | 59.1185 | -1.7928 | -0.028018 | 62.8624 | -3.7439 | 64.1104 | 0.97711 | -0.058193 | 0.98108 | -0.05843
69.62 | -8.9227 | 0.12492 | 0.058761 | 66.6376 | 57.7149 | -1.8241 | -0.028507 | 62.1763 | -4.4613 | 63.6634 | 0.96644 | -0.069345 | 0.97038 | -0.069628
69.64 | -9.9663 | 0.12492 | 0.057258 | 66.395 | 56.4287 | -1.5815 | -0.024716 | 61.4119 | -4.9831 | 63.0729 | 0.95456 | -0.077456 | 0.95845 | -0.077771
69.66 | -11.0881 | 0.12306 | 0.055612 | 66.7964 | 55.7083 | -1.9829 | -0.030989 | 61.2523 | -5.5441 | 63.1004 | 0.95208 | -0.086175 | 0.95596 | -0.086525
69.68 | -11.7404 | 0.12306 | 0.054395 | 66.2812 | 54.5408 | -1.4677 | -0.022937 | 60.411 | -5.8702 | 62.3677 | 0.939 | -0.091244 | 0.94283 | -0.091615
69.7 | -12.3926 | 0.12119 | 0.053179 | 66.5419 | 54.1493 | -1.7284 | -0.027012 | 60.3456 | -6.1963 | 62.411 | 0.93799 | -0.096313 | 0.94181 | -0.096705
69.72 | -12.7057 | 0.12119 | 0.05232 | 66.196 | 53.4903 | -1.3825 | -0.021606 | 59.8432 | -6.3528 | 61.9608 | 0.93018 | -0.098746 | 0.93396 | -0.099148
69.74 | -13.0449 | 0.12119 | 0.051819 | 65.8033 | 52.7584 | -0.9898 | -0.015469 | 59.2809 | -6.5224 | 61.455 | 0.92144 | -0.10138 | 0.92519 | -0.10179
69.76 | -12.7579 | 0.12044 | 0.051819 | 65.5767 | 52.8188 | -0.7632 | -0.011927 | 59.1978 | -6.3789 | 61.3241 | 0.92014 | -0.099151 | 0.92389 | -0.099555
69.78 | -12.6013 | 0.12044 | 0.052105 | 65.7174 | 53.1161 | -0.9039 | -0.014126 | 59.4167 | -6.3007 | 61.517 | 0.92355 | -0.097935 | 0.92731 | -0.098334
69.8 | -12.3404 | 0.12044 | 0.05232 | 65.2612 | 52.9208 | -0.4477 | -0.0069967 | 59.091 | -6.1702 | 61.1477 | 0.91848 | -0.095907 | 0.92222 | -0.096298
69.82 | -11.8969 | 0.11988 | 0.052821 | 65.6464 | 53.7495 | -0.8329 | -0.013017 | 59.6979 | -5.9485 | 61.6808 | 0.92792 | -0.09246 | 0.9317 | -0.092837
69.84 | -11.2969 | 0.11988 | 0.053537 | 65.0402 | 53.7433 | -0.2267 | -0.00354 | 59.3918 | -5.6484 | 61.2746 | 0.92316 | -0.087797 | 0.92692 | -0.088154
69.86 | -10.6185 | 0.12007 | 0.054539 | 64.8312 | 54.2127 | -0.0177 | -0.00027662 | 59.5219 | -5.3093 | 61.2917 | 0.92518 | -0.082525 | 0.92895 | -0.082861
69.88 | -9.2879 | 0.12007 | 0.05597 | 64.7217 | 55.4338 | 0.0918 | 0.0014347 | 60.0777 | -4.644 | 61.6257 | 0.93382 | -0.072184 | 0.93762 | -0.072478
69.9 | -7.9313 | 0.12007 | 0.057688 | 64.1679 | 56.2366 | 0.6456 | 0.0101 | 60.2023 | -3.9656 | 61.5241 | 0.93576 | -0.06164 | 0.93957 | -0.061891
69.92 | -6.6268 | 0.12138 | 0.059048 | 62.6608 | 56.034 | 1.1527 | 0.018014 | 59.3474 | -3.3134 | 60.4519 | 0.92247 | -0.051502 | 0.92623 | -0.051712
69.94 | -5.2962 | 0.12138 | 0.060694 | 62.5261 | 57.2299 | 1.2874 | 0.02012 | 59.878 | -2.6481 | 60.7607 | 0.93072 | -0.041161 | 0.93451 | -0.041329
69.96 | -3.7569 | 0.12343 | 0.062698 | 61.9944 | 58.2375 | 1.8191 | 0.028429 | 60.1159 | -1.8785 | 60.7421 | 0.93442 | -0.029198 | 0.93822 | -0.029317
69.98 | -1.9567 | 0.12343 | 0.064773 | 61.9563 | 59.9996 | 1.8572 | 0.029024 | 60.9779 | -0.97836 | 61.3041 | 0.94781 | -0.015207 | 0.95167 | -0.015269
70 | -0.33917 | 0.12343 | 0.066634 | 62.0727 | 61.7335 | 1.7408 | 0.027205 | 61.9031 | -0.16958 | 61.9596 | 0.9622 | -0.00264 | 0.96611 | -0.00265
70.02 | 1.3045 | 0.1253 | 0.0688 | 62.0458 | 63.3503 | 1.7677 | 0.027626 | 62.698 | 0.65224 | 62.4806 | 0.97455 | 0.010138 | 0.97852 | 0.010179
70.04 | 3.0003 | 0.1253 | 0.070857 | 61.8515 | 64.8518 | 1.962 | 0.030662 | 63.3517 | 1.5002 | 62.8516 | 0.98471 | 0.023318 | 0.98872 | 0.023413
70.06 | 4.4353 | 0.1253 | 0.07279 | 61.7333 | 66.1686 | 2.0802 | 0.03251 | 63.9509 | 2.2176 | 63.2117 | 0.99403 | 0.03447 | 0.99807 | 0.03461
70.08 | 5.9485 | 0.12754 | 0.074794 | 60.7781 | 66.7266 | 2.0354 | 0.031809 | 63.7523 | 2.9742 | 62.7609 | 0.99094 | 0.04623 | 0.99497 | 0.046418
70.1 | 7.3312 | 0.12754 | 0.076583 | 60.767 | 68.0982 | 2.0465 | 0.031983 | 64.4326 | 3.6656 | 63.2107 | 1.0015 | 0.056977 | 1.0056 | 0.057209
70.12 | 8.5313 | 0.12997 | 0.078372 | 60.8876 | 69.4189 | 1.9259 | 0.030098 | 65.1533 | 4.2657 | 63.7314 | 1.0127 | 0.066304 | 1.0168 | 0.066574
70.14 | 9.7054 | 0.12997 | 0.079875 | 60.8295 | 70.5349 | 1.984 | 0.031006 | 65.6822 | 4.8527 | 64.0646 | 1.0209 | 0.075428 | 1.0251 | 0.075735
70.16 | 10.4881 | 0.12997 | 0.081235 | 61.1984 | 71.6865 | 1.6151 | 0.025241 | 66.4424 | 5.244 | 64.6944 | 1.0328 | 0.081511 | 1.037 | 0.081843
70.18 | 11.4534 | 0.13165 | 0.082452 | 61.4813 | 72.9347 | 1.3322 | 0.02082 | 67.208 | 5.7267 | 65.2991 | 1.0447 | 0.089013 | 1.0489 | 0.089376
70.2 | 12.0795 | 0.13165 | 0.083382 | 61.3324 | 73.4119 | 1.4811 | 0.023147 | 67.3722 | 6.0398 | 65.3589 | 1.0472 | 0.09388 | 1.0515 | 0.094262
70.22 | 12.6013 | 0.13165 | 0.08417 | 61.4017 | 74.003 | 1.4118 | 0.022064 | 67.7024 | 6.3007 | 65.6021 | 1.0523 | 0.097935 | 1.0566 | 0.098334
70.24 | 12.9405 | 0.13295 | 0.084814 | 61.6337 | 74.5742 | 1.1798 | 0.018438 | 68.104 | 6.4703 | 65.9472 | 1.0586 | 0.10057 | 1.0629 | 0.10098
70.26 | 13.1231 | 0.13295 | 0.085172 | 61.7322 | 74.8553 | 1.0813 | 0.0169 | 68.2938 | 6.5616 | 66.1066 | 1.0615 | 0.10199 | 1.0659 | 0.10241
70.28 | 12.9405 | 0.13351 | 0.085172 | 61.7338 | 74.6743 | 1.0797 | 0.016874 | 68.2041 | 6.4703 | 66.0473 | 1.0601 | 0.10057 | 1.0645 | 0.10098
70.3 | 12.5752 | 0.13351 | 0.084742 | 62.3467 | 74.9219 | 0.4668 | 0.0073 | 68.6343 | 6.2876 | 66.5384 | 1.0668 | 0.097732 | 1.0712 | 0.09813
70.32 | 11.8447 | 0.13351 | 0.08374 | 62.6051 | 74.4498 | 0.2084 | 0.00326 | 68.5275 | 5.9224 | 66.5533 | 1.0652 | 0.092055 | 1.0695 | 0.09243
70.34 | 10.9055 | 0.13351 | 0.082667 | 62.7492 | 73.6547 | 0.0643 | 0.0010049 | 68.202 | 5.4528 | 66.3844 | 1.0601 | 0.084755 | 1.0644 | 0.0851
70.36 | 10.0445 | 0.13351 | 0.081593 | 62.642 | 72.6865 | 0.1715 | 0.00268 | 67.6643 | 5.0223 | 65.9902 | 1.0517 | 0.078064 | 1.056 | 0.078382
70.38 | 8.9227 | 0.13239 | 0.08052 | 63.808 | 72.7307 | 0.0055 | 8.5954e-05 | 68.2693 | 4.4613 | 66.7822 | 1.0611 | 0.069345 | 1.0655 | 0.069628
70.4 | 7.6443 | 0.13239 | 0.079303 | 63.8269 | 71.4712 | -0.0134 | -0.00020942 | 67.649 | 3.8221 | 66.375 | 1.0515 | 0.05941 | 1.0558 | 0.059652
70.42 | 6.2615 | 0.13239 | 0.077871 | 64.1528 | 70.4143 | -0.3393 | -0.0053026 | 67.2836 | 3.1308 | 66.24 | 1.0458 | 0.048663 | 1.0501 | 0.048861
70.44 | 4.9049 | 0.13109 | 0.076297 | 64.5117 | 69.4166 | -0.6982 | -0.010912 | 66.9641 | 2.4524 | 66.1467 | 1.0409 | 0.03812 | 1.0451 | 0.038275
70.46 | 3.209 | 0.13109 | 0.074651 | 65.0146 | 68.2236 | -1.2011 | -0.018771 | 66.6191 | 1.6045 | 66.0843 | 1.0355 | 0.02494 | 1.0397 | 0.025041
70.48 | 1.6958 | 0.13109 | 0.072861 | 64.8996 | 66.5954 | -1.0861 | -0.016974 | 65.7475 | 0.84792 | 65.4649 | 1.022 | 0.01318 | 1.0261 | 0.013233
70.5 | -0.078269 | 0.12997 | 0.070857 | 65.3522 | 65.2739 | -1.5387 | -0.024047 | 65.3131 | -0.039135 | 65.3261 | 1.0152 | -0.000608 | 1.0193 | -0.000611
70.52 | -1.5132 | 0.12997 | 0.068925 | 65.6173 | 64.1041 | -1.8038 | -0.02819 | 64.8607 | -0.7566 | 65.1129 | 1.0082 | -0.01176 | 1.0123 | -0.011808
70.54 | -3.1047 | 0.12735 | 0.067 | 66.4108 | 63.3061 | -1.5973 | -0.024963 | 64.8585 | -1.5523 | 65.3759 | 1.0081 | -0.024129 | 1.0122 | -0.024227
70.56 | -4.6701 | 0.12735 | 0.064845 | 66.5274 | 61.8573 | -1.7139 | -0.026785 | 64.1924 | -2.335 | 64.9707 | 0.99778 | -0.036295 | 1.0018 | -0.036442
70.58 | -6.2354 | 0.12735 | 0.062841 | 66.3013 | 60.0659 | -1.4878 | -0.023251 | 63.1836 | -3.1177 | 64.2228 | 0.9821 | -0.048461 | 0.9861 | -0.048658
70.6 | -7.5138 | 0.12548 | 0.0609 | 66.5439 | 59.0301 | -1.7304 | -0.027043 | 62.787 | -3.7569 | 64.0393 | 0.97593 | -0.058396 | 0.97991 | -0.058634
70.62 | -8.8705 | 0.12548 | 0.059119 | 66.8611 | 57.9906 | -2.0476 | -0.032 | 62.4258 | -4.4353 | 63.9043 | 0.97032 | -0.06894 | 0.97427 | -0.06922
70.64 | -9.9402 | 0.12548 | 0.057258 | 66.8481 | 56.9079 | -2.0346 | -0.031797 | 61.878 | -4.9701 | 63.5347 | 0.9618 | -0.077253 | 0.96572 | -0.077568
70.66 | -10.8794 | 0.12324 | 0.055898 | 66.4826 | 55.6032 | -1.6691 | -0.026085 | 61.0429 | -5.4397 | 62.8561 | 0.94882 | -0.084552 | 0.95269 | -0.084897
70.68 | -11.5577 | 0.12324 | 0.05461 | 66.3436 | 54.7859 | -1.5301 | -0.023913 | 60.5647 | -5.7789 | 62.491 | 0.94139 | -0.089824 | 0.94523 | -0.09019
70.7 | -12.1056 | 0.12231 | 0.053537 | 66.2603 | 54.1547 | -1.4468 | -0.022611 | 60.2075 | -6.0528 | 62.2251 | 0.93584 | -0.094082 | 0.93965 | -0.094465
70.72 | -12.5231 | 0.12231 | 0.052678 | 66.3931 | 53.87 | -1.5796 | -0.024686 | 60.1316 | -6.2615 | 62.2187 | 0.93466 | -0.097327 | 0.93846 | -0.097723
70.74 | -12.7318 | 0.12231 | 0.052177 | 66.2633 | 53.5315 | -1.4498 | -0.022658 | 59.8974 | -6.3659 | 62.0194 | 0.93102 | -0.098949 | 0.93481 | -0.099352
70.76 | -12.3926 | 0.121 | 0.052248 | 65.7078 | 53.3152 | -0.8943 | -0.013976 | 59.5115 | -6.1963 | 61.5769 | 0.92502 | -0.096313 | 0.92879 | -0.096705
70.78 | -12.2622 | 0.121 | 0.052463 | 65.4167 | 53.1545 | -0.6032 | -0.0094269 | 59.2856 | -6.1311 | 61.3293 | 0.92151 | -0.095299 | 0.92526 | -0.095687
70.8 | -11.923 | 0.121 | 0.052678 | 65.3947 | 53.4717 | -0.5812 | -0.00908 | 59.4332 | -5.9615 | 61.4204 | 0.9238 | -0.092663 | 0.92757 | -0.09304
70.82 | -11.5838 | 0.12044 | 0.053179 | 65.1418 | 53.558 | -0.3283 | -0.00513 | 59.3499 | -5.7919 | 61.2805 | 0.92251 | -0.090027 | 0.92627 | -0.090394
70.84 | -10.9838 | 0.12044 | 0.053894 | 64.8826 | 53.8988 | -0.0691 | -0.0010799 | 59.3907 | -5.4919 | 61.2213 | 0.92314 | -0.085364 | 0.9269 | -0.085711
70.86 | -10.3837 | 0.12082 | 0.0549 | 64.5366 | 54.1529 | 0.2769 | 0.0043274 | 59.3447 | -5.1919 | 61.0754 | 0.92243 | -0.0807 | 0.92618 | -0.081029
70.88 | -8.8444 | 0.12082 | 0.056399 | 64.452 | 55.6076 | 0.3615 | 0.0056495 | 60.0298 | -4.4222 | 61.5039 | 0.93308 | -0.068737 | 0.93688 | -0.069017
70.9 | -7.5138 | 0.12082 | 0.057974 | 63.3992 | 55.8854 | 1.4143 | 0.022103 | 59.6423 | -3.7569 | 60.8946 | 0.92705 | -0.058396 | 0.93083 | -0.058634
70.92 | -6.3398 | 0.12212 | 0.0594 | 62.4292 | 56.0894 | 1.3843 | 0.021634 | 59.2593 | -3.1699 | 60.3159 | 0.9211 | -0.049272 | 0.92485 | -0.049472
70.94 | -4.8005 | 0.12212 | 0.061123 | 62.1315 | 57.331 | 1.682 | 0.026286 | 59.7312 | -2.4003 | 60.5313 | 0.92844 | -0.037309 | 0.93222 | -0.03746
70.96 | -3.3917 | 0.1238 | 0.063056 | 62.0408 | 58.6491 | 1.7727 | 0.027704 | 60.345 | -1.6958 | 60.9102 | 0.93798 | -0.026359 | 0.9418 | -0.026467
70.98 | -1.5915 | 0.1238 | 0.06506 | 61.8503 | 60.2588 | 1.9632 | 0.030681 | 61.0546 | -0.79574 | 61.3198 | 0.94901 | -0.012369 | 0.95287 | -0.012419
71 | -0.02609 | 0.1238 | 0.067064 | 61.821 | 61.7949 | 1.9925 | 0.031139 | 61.808 | -0.013045 | 61.8123 | 0.96072 | -0.000203 | 0.96463 | -0.000204
71.02 | 1.6958 | 0.12511 | 0.0692 | 61.5246 | 63.2204 | 2.2889 | 0.035771 | 62.3725 | 0.84792 | 62.0899 | 0.96949 | 0.01318 | 0.97344 | 0.013233
71.04 | 3.2612 | 0.12511 | 0.071215 | 61.5103 | 64.7715 | 2.3032 | 0.035995 | 63.1409 | 1.6306 | 62.5974 | 0.98143 | 0.025345 | 0.98543 | 0.025449
71.06 | 4.8266 | 0.12511 | 0.073147 | 61.4915 | 66.3181 | 2.322 | 0.036288 | 63.9048 | 2.4133 | 63.1004 | 0.99331 | 0.037511 | 0.99735 | 0.037664
71.08 | 6.392 | 0.12828 | 0.075152 | 60.3971 | 66.7891 | 2.4164 | 0.037764 | 63.5931 | 3.196 | 62.5278 | 0.98846 | 0.049677 | 0.99249 | 0.049879
71.1 | 7.7226 | 0.12828 | 0.076941 | 60.4644 | 68.187 | 2.3491 | 0.036712 | 64.3257 | 3.8613 | 63.0386 | 0.99985 | 0.060018 | 1.0039 | 0.060262
71.12 | 8.8705 | 0.12997 | 0.07873 | 60.7076 | 69.5781 | 2.1059 | 0.032911 | 65.1429 | 4.4353 | 63.6644 | 1.0126 | 0.06894 | 1.0167 | 0.06922
71.14 | 10.0967 | 0.12997 | 0.080162 | 61.1369 | 71.2336 | 1.6766 | 0.026202 | 66.1853 | 5.0484 | 64.5025 | 1.0288 | 0.07847 | 1.0329 | 0.078789
71.16 | 11.1664 | 0.12997 | 0.081522 | 60.6643 | 71.8307 | 2.1492 | 0.033588 | 66.2475 | 5.5832 | 64.3864 | 1.0297 | 0.086783 | 1.0339 | 0.087136
71.18 | 11.8969 | 0.13146 | 0.082738 | 60.9288 | 72.8257 | 1.8847 | 0.029454 | 66.8773 | 5.9485 | 64.8944 | 1.0395 | 0.09246 | 1.0437 | 0.092837
71.2 | 12.4448 | 0.13146 | 0.083526 | 61.0416 | 73.4864 | 1.7719 | 0.027691 | 67.264 | 6.2224 | 65.1899 | 1.0455 | 0.096718 | 1.0498 | 0.097112
71.22 | 12.9927 | 0.13146 | 0.084456 | 61.1064 | 74.0991 | 1.7071 | 0.026679 | 67.6027 | 6.4963 | 65.4373 | 1.0508 | 0.10098 | 1.0551 | 0.10139
71.24 | 13.4101 | 0.13277 | 0.085029 | 60.9312 | 74.3413 | 1.8823 | 0.029417 | 67.6363 | 6.7051 | 65.4012 | 1.0513 | 0.10422 | 1.0556 | 0.10464
71.26 | 13.4623 | 0.13277 | 0.085458 | 61.1107 | 74.573 | 1.7028 | 0.0266 | 67.8418 | 6.7311 | 65.5981 | 1.0545 | 0.10463 | 1.0588 | 0.10505
71.28 | 13.3579 | 0.13333 | 0.085386 | 61.5614 | 74.9193 | 1.2521 | 0.019568 | 68.2404 | 6.679 | 66.014 | 1.0607 | 0.10382 | 1.065 | 0.10424
71.3 | 12.8101 | 0.13333 | 0.084885 | 61.4593 | 74.2694 | 1.3542 | 0.0212 | 67.8643 | 6.405 | 65.7293 | 1.0549 | 0.099557 | 1.0591 | 0.099962
71.32 | 12.1317 | 0.13333 | 0.083883 | 61.673 | 73.8047 | 1.1405 | 0.017824 | 67.7389 | 6.0659 | 65.7169 | 1.0529 | 0.094285 | 1.0572 | 0.094669
71.34 | 11.3229 | 0.1337 | 0.082881 | 62.2697 | 73.5926 | 0.5438 | 0.0084985 | 67.9312 | 5.6615 | 66.044 | 1.0559 | 0.087999 | 1.0602 | 0.088358
71.36 | 10.4098 | 0.1337 | 0.081879 | 62.079 | 72.4888 | 0.7345 | 0.011479 | 67.2839 | 5.2049 | 65.5489 | 1.0458 | 0.080903 | 1.0501 | 0.081232
71.38 | 9.1575 | 0.1337 | 0.080734 | 62.5218 | 71.6793 | 0.2917 | 0.0045587 | 67.1005 | 4.5787 | 65.5743 | 1.043 | 0.07117 | 1.0472 | 0.07146
71.4 | 7.9835 | 0.13333 | 0.079517 | 62.7205 | 70.704 | 0.093 | 0.0014534 | 66.7122 | 3.9917 | 65.3817 | 1.0369 | 0.062046 | 1.0412 | 0.062298
71.42 | 6.7051 | 0.13333 | 0.078301 | 62.8826 | 69.5877 | -0.0691 | -0.0010799 | 66.2351 | 3.3525 | 65.1176 | 1.0295 | 0.05211 | 1.0337 | 0.052322
71.44 | 5.0614 | 0.13183 | 0.076583 | 64.3262 | 69.3876 | -0.5127 | -0.0080125 | 66.8569 | 2.5307 | 66.0133 | 1.0392 | 0.039336 | 1.0434 | 0.039496
71.46 | 3.5482 | 0.13183 | 0.0749 | 64.6409 | 68.1891 | -0.8274 | -0.012931 | 66.415 | 1.7741 | 65.8236 | 1.0323 | 0.027576 | 1.0365 | 0.027688
71.48 | 2.1133 | 0.13183 | 0.073362 | 64.9215 | 67.0348 | -1.108 | -0.017316 | 65.9781 | 1.0566 | 65.6259 | 1.0255 | 0.016424 | 1.0297 | 0.016491
71.5 | 0.078269 | 0.13015 | 0.071215 | 64.8683 | 64.9466 | -1.0548 | -0.016484 | 64.9074 | 0.039135 | 64.8944 | 1.0089 | 0.000608 | 1.013 | 0.000611
71.52 | -1.2784 | 0.13015 | 0.069354 | 64.9896 | 63.7112 | -1.1761 | -0.01838 | 64.3504 | -0.6392 | 64.5635 | 1.0002 | -0.0099354 | 1.0043 | -0.0099759
71.54 | -3.0003 | 0.12828 | 0.06735 | 65.1842 | 62.1839 | -1.3707 | -0.021421 | 63.684 | -1.5002 | 64.1841 | 0.98988 | -0.023318 | 0.99391 | -0.023413
71.56 | -4.4092 | 0.12828 | 0.065346 | 65.3197 | 60.9105 | -1.5062 | -0.023539 | 63.1151 | -2.2046 | 63.85 | 0.98103 | -0.034267 | 0.98503 | -0.034407
71.58 | -5.9224 | 0.12828 | 0.063342 | 65.4556 | 59.5332 | -1.6421 | -0.025663 | 62.4944 | -2.9612 | 63.4815 | 0.97139 | -0.046027 | 0.97534 | -0.046215
71.6 | -7.4617 | 0.12604 | 0.061338 | 66.4146 | 58.9529 | -1.6011 | -0.025022 | 62.6838 | -3.7308 | 63.9274 | 0.97433 | -0.05799 | 0.9783 | -0.058227
71.62 | -8.5313 | 0.12604 | 0.05962 | 66.6185 | 58.0872 | -1.805 | -0.028209 | 62.3528 | -4.2657 | 63.7747 | 0.96919 | -0.066304 | 0.97313 | -0.066574
71.64 | -9.9141 | 0.12604 | 0.057831 | 66.6382 | 56.7241 | -1.8247 | -0.028517 | 61.6812 | -4.957 | 63.3335 | 0.95875 | -0.07705 | 0.96265 | -0.077364
71.66 | -10.6707 | 0.12474 | 0.056399 | 66.7183 | 56.0476 | -1.9048 | -0.029768 | 61.383 | -5.3353 | 63.1614 | 0.95411 | -0.08293 | 0.95799 | -0.083268
71.68 | -11.5317 | 0.12474 | 0.055111 | 66.5071 | 54.9754 | -1.6936 | -0.026468 | 60.7413 | -5.7658 | 62.6632 | 0.94414 | -0.089622 | 0.94798 | -0.089986
71.7 | -12.1056 | 0.1225 | 0.053894 | 66.4789 | 54.3733 | -1.6654 | -0.026027 | 60.4261 | -6.0528 | 62.4437 | 0.93924 | -0.094082 | 0.94306 | -0.094465
71.72 | -12.5752 | 0.1225 | 0.05325 | 66.2683 | 53.6931 | -1.4548 | -0.022736 | 59.9807 | -6.2876 | 62.0766 | 0.93231 | -0.097732 | 0.93611 | -0.09813
71.74 | -12.9666 | 0.1225 | 0.052463 | 66.0594 | 53.0928 | -1.2459 | -0.019471 | 59.5761 | -6.4833 | 61.7372 | 0.92603 | -0.10077 | 0.9298 | -0.10118
71.76 | -12.9144 | 0.12175 | 0.052535 | 65.6251 | 52.7107 | -0.8116 | -0.012684 | 59.1679 | -6.4572 | 61.3203 | 0.91968 | -0.10037 | 0.92342 | -0.10078
71.78 | -12.497 | 0.12175 | 0.052821 | 65.4554 | 52.9584 | -0.6419 | -0.010032 | 59.2069 | -6.2485 | 61.2897 | 0.92029 | -0.097124 | 0.92403 | -0.097519
71.8 | -11.9752 | 0.12175 | 0.053179 | 65.5026 | 53.5274 | -0.6891 | -0.010769 | 59.515 | -5.9876 | 61.5109 | 0.92508 | -0.093069 | 0.92884 | -0.093447
71.82 | -11.7143 | 0.12119 | 0.053608 | 65.1209 | 53.4066 | -0.3074 | -0.0048041 | 59.2638 | -5.8571 | 61.2161 | 0.92117 | -0.091041 | 0.92492 | -0.091412
71.84 | -11.036 | 0.12119 | 0.054324 | 64.8148 | 53.7788 | -0.0013 | -2.03e-05 | 59.2968 | -5.518 | 61.1361 | 0.92168 | -0.085769 | 0.92544 | -0.086118
71.86 | -10.5402 | 0.12175 | 0.055254 | 64.8281 | 54.2879 | -0.0146 | -0.000228 | 59.558 | -5.2701 | 61.3147 | 0.92574 | -0.081917 | 0.92951 | -0.08225
71.88 | -9.2879 | 0.12175 | 0.056614 | 64.3804 | 55.0925 | 0.4331 | 0.0067685 | 59.7364 | -4.644 | 61.2844 | 0.92852 | -0.072184 | 0.9323 | -0.072478
71.9 | -7.7486 | 0.12175 | 0.058332 | 63.9769 | 56.2283 | 0.8366 | 0.013074 | 60.1026 | -3.8743 | 61.394 | 0.93421 | -0.060221 | 0.93801 | -0.060466
71.92 | -6.5485 | 0.12268 | 0.059907 | 62.6069 | 56.0584 | 1.2066 | 0.018857 | 59.3326 | -3.2743 | 60.4241 | 0.92224 | -0.050894 | 0.926 | -0.051101
71.94 | -5.1136 | 0.12268 | 0.061481 | 62.4017 | 57.2881 | 1.4118 | 0.022064 | 59.8449 | -2.5568 | 60.6972 | 0.9302 | -0.039742 | 0.93399 | -0.039904
71.96 | -3.4438 | 0.12268 | 0.063414 | 62.1951 | 58.7513 | 1.6184 | 0.025292 | 60.4732 | -1.7219 | 61.0472 | 0.93997 | -0.026765 | 0.9438 | -0.026874
71.98 | -1.7219 | 0.12455 | 0.065561 | 62.1094 | 60.3875 | 1.7041 | 0.026632 | 61.2484 | -0.86096 | 61.5354 | 0.95202 | -0.013382 | 0.9559 | -0.013437
72 | -0.20872 | 0.12455 | 0.067493 | 61.9936 | 61.7849 | 1.8199 | 0.028442 | 61.8892 | -0.10436 | 61.924 | 0.96198 | -0.00162 | 0.9659 | -0.00163
72.02 | 1.3045 | 0.12698 | 0.069497 | 61.6133 | 62.9178 | 2.2002 | 0.034385 | 62.2655 | 0.65224 | 62.0481 | 0.96783 | 0.010138 | 0.97177 | 0.010179
72.04 | 2.896 | 0.12698 | 0.071573 | 61.753 | 64.649 | 2.0605 | 0.032202 | 63.201 | 1.448 | 62.7183 | 0.98237 | 0.022507 | 0.98637 | 0.022598
72.06 | 4.5135 | 0.12698 | 0.073649 | 61.7083 | 66.2218 | 2.1052 | 0.0329 | 63.9651 | 2.2568 | 63.2128 | 0.99425 | 0.035078 | 0.99829 | 0.035221
72.08 | 5.9224 | 0.12922 | 0.075509 | 60.3273 | 66.2497 | 2.4862 | 0.038855 | 63.2885 | 2.9612 | 62.3014 | 0.98373 | 0.046027 | 0.98773 | 0.046215
72.1 | 7.2529 | 0.12922 | 0.07737 | 60.6434 | 67.8963 | 2.1701 | 0.033914 | 64.2699 | 3.6265 | 63.061 | 0.99898 | 0.056368 | 1.0031 | 0.056598
72.12 | 8.6618 | 0.12922 | 0.07916 | 60.9667 | 69.6285 | 1.8468 | 0.028862 | 65.2976 | 4.3309 | 63.854 | 1.015 | 0.067318 | 1.0191 | 0.067592
72.14 | 9.7576 | 0.13071 | 0.080663 | 60.8198 | 70.5774 | 1.9937 | 0.031158 | 65.6986 | 4.8788 | 64.0723 | 1.0212 | 0.075834 | 1.0253 | 0.076142
72.16 | 10.5924 | 0.13071 | 0.081951 | 60.7879 | 71.3803 | 2.0256 | 0.031656 | 66.0841 | 5.2962 | 64.3187 | 1.0272 | 0.082322 | 1.0314 | 0.082657
72.18 | 11.4534 | 0.13258 | 0.083096 | 60.7419 | 72.1953 | 2.0716 | 0.032375 | 66.4686 | 5.7267 | 64.5597 | 1.0332 | 0.089013 | 1.0374 | 0.089376
72.2 | 12.2361 | 0.13258 | 0.084098 | 60.8449 | 73.081 | 1.9686 | 0.030765 | 66.9629 | 6.118 | 64.9236 | 1.0408 | 0.095096 | 1.0451 | 0.095483
72.22 | 12.5492 | 0.13258 | 0.084885 | 61.4719 | 74.0211 | 1.3416 | 0.020967 | 67.7465 | 6.2746 | 65.655 | 1.053 | 0.097529 | 1.0573 | 0.097926
72.24 | 13.1231 | 0.1337 | 0.08553 | 61.4354 | 74.5585 | 1.3781 | 0.0215 | 67.997 | 6.5616 | 65.8098 | 1.0569 | 0.10199 | 1.0612 | 0.10241
72.26 | 13.1492 | 0.1337 | 0.085816 | 61.4763 | 74.6255 | 1.3372 | 0.0209 | 68.0509 | 6.5746 | 65.8594 | 1.0578 | 0.10219 | 1.0621 | 0.10261
72.28 | 12.9144 | 0.13501 | 0.085887 | 61.6008 | 74.5152 | 1.2127 | 0.018952 | 68.058 | 6.4572 | 65.9056 | 1.0579 | 0.10037 | 1.0622 | 0.10078
72.3 | 12.5231 | 0.13501 | 0.085458 | 61.8492 | 74.3723 | 0.9643 | 0.0151 | 68.1107 | 6.2615 | 66.0236 | 1.0587 | 0.097327 | 1.063 | 0.097723
72.32 | 11.923 | 0.13501 | 0.084456 | 61.8653 | 73.7883 | 0.9482 | 0.014819 | 67.8268 | 5.9615 | 65.8396 | 1.0543 | 0.092663 | 1.0586 | 0.09304
72.34 | 10.9055 | 0.13501 | 0.083454 | 62.5438 | 73.4493 | 0.2697 | 0.0042149 | 67.9966 | 5.4528 | 66.179 | 1.0569 | 0.084755 | 1.0612 | 0.0851
72.36 | 10.1489 | 0.13501 | 0.08238 | 62.3407 | 72.4896 | 0.4728 | 0.007389 | 67.4152 | 5.0745 | 65.7237 | 1.0479 | 0.078875 | 1.0521 | 0.079196
72.38 | 8.9488 | 0.13501 | 0.081235 | 62.7522 | 71.701 | 0.0613 | 0.000958 | 67.2266 | 4.4744 | 65.7351 | 1.0449 | 0.069548 | 1.0492 | 0.069831
72.4 | 7.8269 | 0.13482 | 0.08009 | 63.1187 | 70.9456 | -0.3052 | -0.0047697 | 67.0322 | 3.9135 | 65.7277 | 1.0419 | 0.060829 | 1.0462 | 0.061077
72.42 | 6.2876 | 0.13482 | 0.078659 | 63.5712 | 69.8588 | -0.7577 | -0.011841 | 66.715 | 3.1438 | 65.6671 | 1.037 | 0.048866 | 1.0412 | 0.049065
72.44 | 4.7483 | 0.13351 | 0.077227 | 63.5585 | 68.3068 | -0.745 | -0.011643 | 65.9327 | 2.3742 | 65.1413 | 1.0248 | 0.036903 | 1.029 | 0.037053
72.46 | 3.1047 | 0.13351 | 0.075509 | 63.8143 | 66.919 | -1.0008 | -0.015641 | 65.3666 | 1.5523 | 64.8492 | 1.016 | 0.024129 | 1.0202 | 0.024227
72.48 | 1.6697 | 0.13351 | 0.073792 | 64.5027 | 66.1724 | -1.6892 | -0.026399 | 65.3376 | 0.83487 | 65.0593 | 1.0156 | 0.012977 | 1.0197 | 0.01303
72.5 | 0 | 0.13239 | 0.071931 | 65.6621 | 65.6621 | -1.8486 | -0.02889 | 65.6621 | 0 | 65.6621 | 1.0206 | 0 | 1.0248 | 0
72.52 | -1.6437 | 0.13239 | 0.069855 | 65.8385 | 64.1948 | -2.025 | -0.0316 | 65.0167 | -0.82183 | 65.2906 | 1.0106 | -0.012774 | 1.0147 | -0.012826
72.54 | -3.2873 | 0.12959 | 0.067923 | 65.8732 | 62.5859 | -2.0597 | -0.0322 | 64.2295 | -1.6437 | 64.7774 | 0.99836 | -0.025548 | 1.0024 | -0.025652
72.56 | -5.0353 | 0.12959 | 0.065919 | 65.8397 | 60.8044 | -2.0262 | -0.031666 | 63.322 | -2.5177 | 64.1613 | 0.98425 | -0.039133 | 0.98826 | -0.039293
72.58 | -6.392 | 0.12959 | 0.063915 | 65.9672 | 59.5752 | -2.1537 | -0.033658 | 62.7712 | -3.196 | 63.8365 | 0.97569 | -0.049677 | 0.97966 | -0.049879
72.6 | -7.566 | 0.12772 | 0.062125 | 67.0944 | 59.5284 | -2.2809 | -0.035646 | 63.3114 | -3.783 | 64.5724 | 0.98408 | -0.058801 | 0.98809 | -0.059041
72.62 | -8.8966 | 0.12772 | 0.060121 | 67.1313 | 58.2347 | -2.3178 | -0.036223 | 62.683 | -4.4483 | 64.1658 | 0.97432 | -0.069142 | 0.97828 | -0.069424
72.64 | -10.1489 | 0.12772 | 0.058403 | 66.7938 | 56.6449 | -1.9803 | -0.030948 | 61.7193 | -5.0745 | 63.4108 | 0.95934 | -0.078875 | 0.96325 | -0.079196
72.66 | -10.9577 | 0.1266 | 0.057115 | 66.6553 | 55.6976 | -1.8418 | -0.028784 | 61.1765 | -5.4788 | 63.0027 | 0.9509 | -0.085161 | 0.95477 | -0.085508
72.68 | -11.7926 | 0.1266 | 0.055684 | 66.6762 | 54.8836 | -1.8627 | -0.02911 | 60.7799 | -5.8963 | 62.7453 | 0.94474 | -0.091649 | 0.94858 | -0.092022
72.7 | -12.4187 | 0.12418 | 0.05461 | 66.5934 | 54.1747 | -1.7799 | -0.027816 | 60.384 | -6.2094 | 62.4538 | 0.93858 | -0.096516 | 0.94241 | -0.096909
72.72 | -12.8883 | 0.12418 | 0.053823 | 66.392 | 53.5037 | -1.5785 | -0.024669 | 59.9478 | -6.4442 | 62.0959 | 0.9318 | -0.10017 | 0.9356 | -0.10057
72.74 | -13.1753 | 0.12418 | 0.053322 | 66.7277 | 53.5524 | -1.9142 | -0.029915 | 60.14 | -6.5877 | 62.3359 | 0.93479 | -0.1024 | 0.9386 | -0.10281
72.76 | -12.8361 | 0.12324 | 0.05325 | 66.4146 | 53.5785 | -1.6011 | -0.025022 | 59.9965 | -6.4181 | 62.1359 | 0.93256 | -0.09976 | 0.93636 | -0.10017
72.78 | -12.6013 | 0.12324 | 0.053608 | 65.9639 | 53.3626 | -1.1504 | -0.018 | 59.6632 | -6.3007 | 61.7635 | 0.92738 | -0.097935 | 0.93116 | -0.098334
72.8 | -12.2883 | 0.12324 | 0.053751 | 65.3072 | 53.0189 | -0.4937 | -0.00772 | 59.1631 | -6.1441 | 61.2111 | 0.91961 | -0.095502 | 0.92335 | -0.095891
72.82 | -12.0013 | 0.12287 | 0.054109 | 65.4932 | 53.4919 | -0.6797 | -0.0106 | 59.4926 | -6.0006 | 61.4928 | 0.92473 | -0.093271 | 0.92849 | -0.093651
72.84 | -11.5838 | 0.12287 | 0.054825 | 65.0543 | 53.4705 | -0.2408 | -0.00376 | 59.2624 | -5.7919 | 61.193 | 0.92115 | -0.090027 | 0.9249 | -0.090394
72.86 | -10.6446 | 0.12306 | 0.056 | 65.0773 | 54.4327 | -0.2638 | -0.0041227 | 59.755 | -5.3223 | 61.5291 | 0.92881 | -0.082728 | 0.93259 | -0.083064
72.88 | -9.4184 | 0.12306 | 0.057473 | 64.3032 | 54.8848 | 0.5103 | 0.007975 | 59.594 | -4.7092 | 61.1637 | 0.9263 | -0.073198 | 0.93008 | -0.073496
72.9 | -7.7226 | 0.12306 | 0.059048 | 64.1116 | 56.389 | 0.7019 | 0.010969 | 60.2503 | -3.8613 | 61.5374 | 0.9365 | -0.060018 | 0.94032 | -0.060262
72.92 | -6.6268 | 0.12399 | 0.060479 | 63.651 | 57.0242 | 1.1625 | 0.018168 | 60.3376 | -3.3134 | 61.4421 | 0.93786 | -0.051502 | 0.94168 | -0.051712
72.94 | -5.0875 | 0.12399 | 0.062268 | 63.6399 | 58.5524 | 1.1736 | 0.018341 | 61.0962 | -2.5437 | 61.9441 | 0.94965 | -0.039539 | 0.95352 | -0.0397
72.96 | -3.4699 | 0.12679 | 0.0642 | 62.3808 | 58.9109 | 1.4327 | 0.02239 | 60.6458 | -1.735 | 61.2242 | 0.94265 | -0.026968 | 0.94649 | -0.027077
72.98 | -1.8785 | 0.12679 | 0.066133 | 62.4202 | 60.5417 | 1.3933 | 0.021775 | 61.481 | -0.93923 | 61.794 | 0.95563 | -0.014599 | 0.95952 | -0.014658
73 | -0.23481 | 0.12679 | 0.068137 | 62.0175 | 61.7827 | 1.796 | 0.028068 | 61.9001 | -0.1174 | 61.9392 | 0.96215 | -0.00182 | 0.96607 | -0.00183
73.02 | 1.3567 | 0.1281 | 0.070285 | 62.2716 | 63.6283 | 1.5419 | 0.024097 | 62.9499 | 0.67833 | 62.7238 | 0.97847 | 0.010544 | 0.98245 | 0.010587
73.04 | 3.0003 | 0.1281 | 0.072289 | 62.1984 | 65.1987 | 1.6151 | 0.025241 | 63.6986 | 1.5002 | 63.1985 | 0.9901 | 0.023318 | 0.99413 | 0.023413
73.06 | 4.5657 | 0.1281 | 0.074293 | 61.9337 | 66.4994 | 1.8798 | 0.029378 | 64.2166 | 2.2829 | 63.4556 | 0.99815 | 0.035484 | 1.0022 | 0.035628
73.08 | 6.0789 | 0.13053 | 0.076225 | 60.9411 | 67.02 | 1.8724 | 0.029262 | 63.9806 | 3.0395 | 62.9674 | 0.99449 | 0.047244 | 0.99854 | 0.047436
73.1 | 7.566 | 0.13053 | 0.078086 | 61.1586 | 68.7246 | 1.6549 | 0.025863 | 64.9416 | 3.783 | 63.6806 | 1.0094 | 0.058801 | 1.0135 | 0.059041
73.12 | 8.7661 | 0.13277 | 0.079661 | 60.8401 | 69.6062 | 1.9734 | 0.03084 | 65.2232 | 4.3831 | 63.7621 | 1.0138 | 0.068129 | 1.0179 | 0.068406
73.14 | 9.9924 | 0.13277 | 0.081235 | 60.7756 | 70.768 | 2.0379 | 0.031848 | 65.7718 | 4.9962 | 64.1064 | 1.0223 | 0.077658 | 1.0265 | 0.077975
73.16 | 10.8272 | 0.13277 | 0.082595 | 61.0157 | 71.8429 | 1.7978 | 0.028096 | 66.4293 | 5.4136 | 64.6248 | 1.0325 | 0.084147 | 1.0368 | 0.08449
73.18 | 11.6882 | 0.13389 | 0.083669 | 61.2198 | 72.908 | 1.5937 | 0.024906 | 67.0639 | 5.8441 | 65.1159 | 1.0424 | 0.090838 | 1.0467 | 0.091208
73.2 | 12.5752 | 0.13389 | 0.084671 | 61.4832 | 74.0584 | 1.3303 | 0.02079 | 67.7708 | 6.2876 | 65.6749 | 1.0534 | 0.097732 | 1.0577 | 0.09813
73.22 | 12.9144 | 0.13389 | 0.085458 | 61.1708 | 74.0852 | 1.6427 | 0.025672 | 67.628 | 6.4572 | 65.4756 | 1.0512 | 0.10037 | 1.0555 | 0.10078
73.24 | 13.2014 | 0.13538 | 0.086102 | 61.4107 | 74.6121 | 1.4028 | 0.0219 | 68.0114 | 6.6007 | 65.8112 | 1.0571 | 0.1026 | 1.0614 | 0.10302
73.26 | 13.4623 | 0.13538 | 0.08646 | 61.5406 | 75.0029 | 1.2729 | 0.019893 | 68.2717 | 6.7311 | 66.028 | 1.0612 | 0.10463 | 1.0655 | 0.10505
73.28 | 13.3579 | 0.13631 | 0.08646 | 61.7429 | 75.1008 | 1.0706 | 0.016731 | 68.4219 | 6.679 | 66.1955 | 1.0635 | 0.10382 | 1.0679 | 0.10424
73.3 | 12.8622 | 0.13631 | 0.085887 | 61.6419 | 74.5041 | 1.1716 | 0.01831 | 68.073 | 6.4311 | 65.9293 | 1.0581 | 0.099962 | 1.0624 | 0.10037
73.32 | 12.1317 | 0.13631 | 0.084957 | 61.9996 | 74.1313 | 0.8139 | 0.01272 | 68.0655 | 6.0659 | 66.0435 | 1.058 | 0.094285 | 1.0623 | 0.094669
73.34 | 11.2969 | 0.1365 | 0.083955 | 62.3962 | 73.6931 | 0.4173 | 0.0065216 | 68.0446 | 5.6484 | 66.1618 | 1.0577 | 0.087797 | 1.062 | 0.088154
73.36 | 10.4881 | 0.1365 | 0.083096 | 62.4172 | 72.9053 | 0.3963 | 0.0061934 | 67.6612 | 5.244 | 65.9132 | 1.0517 | 0.081511 | 1.056 | 0.081843
73.38 | 9.2879 | 0.13575 | 0.081879 | 62.7291 | 72.017 | 0.0844 | 0.001319 | 67.3731 | 4.644 | 65.8251 | 1.0472 | 0.072184 | 1.0515 | 0.072478
73.4 | 8.1139 | 0.13575 | 0.080591 | 63.1167 | 71.2306 | -0.3032 | -0.00474 | 67.1737 | 4.057 | 65.8213 | 1.0441 | 0.06306 | 1.0484 | 0.063316
73.42 | 6.5485 | 0.13575 | 0.07916 | 63.2184 | 69.7669 | -0.4049 | -0.0063278 | 66.4927 | 3.2743 | 65.4012 | 1.0335 | 0.050894 | 1.0377 | 0.051101
73.44 | 5.1919 | 0.13482 | 0.077657 | 64.5663 | 69.7582 | -0.7528 | -0.011765 | 67.1622 | 2.5959 | 66.2969 | 1.0439 | 0.04035 | 1.0482 | 0.040514
73.46 | 3.6265 | 0.13482 | 0.076082 | 64.7752 | 68.4017 | -0.9617 | -0.01503 | 66.5884 | 1.8132 | 65.984 | 1.035 | 0.028184 | 1.0392 | 0.028299
73.48 | 1.9567 | 0.13482 | 0.07415 | 65.1905 | 67.1472 | -1.377 | -0.02152 | 66.1689 | 0.97836 | 65.8427 | 1.0285 | 0.015207 | 1.0327 | 0.015269
73.5 | 0.36526 | 0.13277 | 0.07236 | 65.3865 | 65.7518 | -1.573 | -0.024583 | 65.5691 | 0.18263 | 65.5083 | 1.0192 | 0.00284 | 1.0233 | 0.00285
73.52 | -1.5654 | 0.13277 | 0.070213 | 65.5526 | 63.9872 | -1.7391 | -0.027179 | 64.7699 | -0.78269 | 65.0308 | 1.0068 | -0.012166 | 1.0109 | -0.012215
73.54 | -2.7916 | 0.13034 | 0.068352 | 65.7845 | 62.9929 | -1.971 | -0.030803 | 64.3887 | -1.3958 | 64.854 | 1.0008 | -0.021696 | 1.0049 | -0.021784
73.56 | -4.4874 | 0.13034 | 0.066276 | 65.7311 | 61.2437 | -1.9176 | -0.029968 | 63.4874 | -2.2437 | 64.2353 | 0.98682 | -0.034875 | 0.99084 | -0.035017
73.58 | -5.7658 | 0.13034 | 0.064416 | 65.9609 | 60.1951 | -2.1474 | -0.03356 | 63.078 | -2.8829 | 64.039 | 0.98046 | -0.044811 | 0.98445 | -0.044993
73.6 | -7.2008 | 0.12847 | 0.06234 | 66.094 | 58.8932 | -2.2805 | -0.03564 | 62.4936 | -3.6004 | 63.6937 | 0.97137 | -0.055963 | 0.97533 | -0.056191
73.62 | -8.5574 | 0.12847 | 0.060622 | 65.9072 | 57.3498 | -2.0937 | -0.03272 | 61.6285 | -4.2787 | 63.0547 | 0.95793 | -0.066506 | 0.96183 | -0.066777
73.64 | -9.601 | 0.12847 | 0.058761 | 65.9388 | 56.3378 | -2.1253 | -0.033214 | 61.1383 | -4.8005 | 62.7385 | 0.95031 | -0.074617 | 0.95418 | -0.074921
73.66 | -10.6185 | 0.12623 | 0.057401 | 66.5419 | 55.9234 | -1.7284 | -0.027012 | 61.2326 | -5.3093 | 63.0024 | 0.95177 | -0.082525 | 0.95565 | -0.082861
73.68 | -11.5838 | 0.12623 | 0.05597 | 66.624 | 55.0402 | -1.8105 | -0.028295 | 60.8321 | -5.7919 | 62.7627 | 0.94555 | -0.090027 | 0.9494 | -0.090394
73.7 | -12.0013 | 0.12492 | 0.054896 | 66.4421 | 54.4408 | -1.6286 | -0.025452 | 60.4415 | -6.0006 | 62.4417 | 0.93948 | -0.093271 | 0.9433 | -0.093651
73.72 | -12.2622 | 0.12492 | 0.054252 | 66.417 | 54.1548 | -1.6035 | -0.02506 | 60.2859 | -6.1311 | 62.3296 | 0.93706 | -0.095299 | 0.94087 | -0.095687
73.74 | -12.5492 | 0.12492 | 0.053608 | 66.1764 | 53.6272 | -1.3629 | -0.021299 | 59.9018 | -6.2746 | 61.9933 | 0.93109 | -0.097529 | 0.93488 | -0.097926
73.76 | -12.4448 | 0.12418 | 0.053608 | 66.0507 | 53.6059 | -1.2372 | -0.019335 | 59.8283 | -6.2224 | 61.9024 | 0.92995 | -0.096718 | 0.93373 | -0.097112
73.78 | -12.2883 | 0.12418 | 0.053823 | 65.5682 | 53.2799 | -0.7547 | -0.011795 | 59.4241 | -6.1441 | 61.4721 | 0.92366 | -0.095502 | 0.92742 | -0.095891
73.8 | -11.8708 | 0.12418 | 0.054038 | 65.5149 | 53.6441 | -0.7014 | -0.010962 | 59.5795 | -5.9354 | 61.558 | 0.92608 | -0.092257 | 0.92985 | -0.092633
73.82 | -11.6099 | 0.12343 | 0.05461 | 65.3647 | 53.7548 | -0.5512 | -0.00861 | 59.5597 | -5.805 | 61.4947 | 0.92577 | -0.09023 | 0.92954 | -0.090597
73.84 | -11.1664 | 0.12343 | 0.055326 | 64.9446 | 53.7782 | -0.1311 | -0.00205 | 59.3614 | -5.5832 | 61.2225 | 0.92269 | -0.086783 | 0.92644 | -0.087136
73.86 | -10.2533 | 0.12362 | 0.056399 | 64.8859 | 54.6326 | -0.0724 | -0.00113 | 59.7593 | -5.1266 | 61.4681 | 0.92887 | -0.079686 | 0.93265 | -0.080011
73.88 | -9.1053 | 0.12362 | 0.057831 | 64.6371 | 55.5318 | 0.1764 | 0.0027568 | 60.0844 | -4.5527 | 61.602 | 0.93393 | -0.070765 | 0.93773 | -0.071053
73.9 | -7.566 | 0.12362 | 0.059477 | 64.1268 | 56.5608 | 0.6867 | 0.010732 | 60.3438 | -3.783 | 61.6048 | 0.93796 | -0.058801 | 0.94178 | -0.059041
73.92 | -6.3137 | 0.12474 | 0.060909 | 62.8904 | 56.5767 | 0.9231 | 0.014426 | 59.7335 | -3.1569 | 60.7858 | 0.92847 | -0.049069 | 0.93225 | -0.049269
73.94 | -4.8005 | 0.12474 | 0.062626 | 62.6423 | 57.8418 | 1.1712 | 0.018304 | 60.242 | -2.4003 | 61.0421 | 0.93638 | -0.037309 | 0.94019 | -0.03746
73.96 | -3.3917 | 0.12679 | 0.064559 | 62.407 | 59.0153 | 1.4065 | 0.021981 | 60.7112 | -1.6958 | 61.2764 | 0.94367 | -0.026359 | 0.94751 | -0.026467
73.98 | -1.5915 | 0.12679 | 0.066563 | 62.1769 | 60.5854 | 1.6366 | 0.025577 | 61.3812 | -0.79574 | 61.6464 | 0.95408 | -0.012369 | 0.95797 | -0.012419
74 | -0.18263 | 0.12679 | 0.068424 | 61.985 | 61.8024 | 1.8285 | 0.028576 | 61.8937 | -0.091314 | 61.9241 | 0.96205 | -0.0014193 | 0.96597 | -0.0014251
74.02 | 1.6437 | 0.12866 | 0.070571 | 61.6751 | 63.3188 | 2.1384 | 0.033419 | 62.4969 | 0.82183 | 62.223 | 0.97143 | 0.012774 | 0.97538 | 0.012826
74.04 | 3.1829 | 0.12866 | 0.072575 | 61.4742 | 64.6571 | 2.3393 | 0.036559 | 63.0657 | 1.5915 | 62.5352 | 0.98027 | 0.024737 | 0.98426 | 0.024838
74.06 | 4.8527 | 0.12866 | 0.074579 | 61.6011 | 66.4538 | 2.2124 | 0.034576 | 64.0274 | 2.4263 | 63.2187 | 0.99521 | 0.037714 | 0.99927 | 0.037868
74.08 | 6.2094 | 0.13146 | 0.076511 | 60.707 | 66.9164 | 2.1065 | 0.032921 | 63.8117 | 3.1047 | 62.7768 | 0.99186 | 0.048258 | 0.9959 | 0.048454
74.1 | 7.6443 | 0.13146 | 0.078444 | 60.8921 | 68.5364 | 1.9214 | 0.030028 | 64.7142 | 3.8221 | 63.4402 | 1.0059 | 0.05941 | 1.01 | 0.059652
74.12 | 8.8444 | 0.13314 | 0.080162 | 60.7321 | 69.5765 | 2.0814 | 0.032528 | 65.1543 | 4.4222 | 63.6802 | 1.0127 | 0.068737 | 1.0169 | 0.069017
74.14 | 9.9141 | 0.13314 | 0.081593 | 61.1964 | 71.1105 | 1.6171 | 0.025272 | 66.1534 | 4.957 | 64.5011 | 1.0283 | 0.07705 | 1.0324 | 0.077364
74.16 | 10.8533 | 0.13314 | 0.083025 | 61.0715 | 71.9248 | 1.742 | 0.027224 | 66.4982 | 5.4267 | 64.6893 | 1.0336 | 0.08435 | 1.0378 | 0.084693
74.18 | 11.6621 | 0.13501 | 0.084098 | 60.8307 | 72.4928 | 1.9828 | 0.030987 | 66.6618 | 5.8311 | 64.7181 | 1.0362 | 0.090635 | 1.0404 | 0.091004
74.2 | 12.3404 | 0.13501 | 0.085029 | 61.3336 | 73.674 | 1.4799 | 0.023128 | 67.5038 | 6.1702 | 65.4471 | 1.0493 | 0.095907 | 1.0535 | 0.096298
74.22 | 12.7579 | 0.13501 | 0.085744 | 61.4378 | 74.1957 | 1.3757 | 0.0215 | 67.8167 | 6.3789 | 65.6904 | 1.0541 | 0.099151 | 1.0584 | 0.099555
74.24 | 13.1231 | 0.13575 | 0.086317 | 61.4802 | 74.6033 | 1.3333 | 0.020837 | 68.0418 | 6.5616 | 65.8546 | 1.0576 | 0.10199 | 1.0619 | 0.10241
74.26 | 13.3058 | 0.13575 | 0.086675 | 61.3907 | 74.6965 | 1.4228 | 0.022236 | 68.0436 | 6.6529 | 65.826 | 1.0576 | 0.10341 | 1.0619 | 0.10383
74.28 | 13.0449 | 0.13669 | 0.086675 | 61.6148 | 74.6597 | 1.1987 | 0.0187 | 68.1372 | 6.5224 | 65.9631 | 1.0591 | 0.10138 | 1.0634 | 0.10179
74.3 | 12.8883 | 0.13669 | 0.086317 | 61.8322 | 74.7205 | 0.9813 | 0.015336 | 68.2764 | 6.4442 | 66.1283 | 1.0613 | 0.10017 | 1.0656 | 0.10057
74.32 | 11.9752 | 0.13669 | 0.085172 | 62.3313 | 74.3065 | 0.4822 | 0.0075359 | 68.3189 | 5.9876 | 66.323 | 1.0619 | 0.093069 | 1.0662 | 0.093447
74.34 | 11.062 | 0.13687 | 0.08417 | 62.5612 | 73.6232 | 0.2523 | 0.003943 | 68.0922 | 5.531 | 66.2485 | 1.0584 | 0.085972 | 1.0627 | 0.086322
74.36 | 10.2011 | 0.13687 | 0.083239 | 62.6782 | 72.8793 | 0.1353 | 0.0021145 | 67.7787 | 5.1005 | 66.0786 | 1.0535 | 0.079281 | 1.0578 | 0.079603
74.38 | 8.8183 | 0.13687 | 0.082023 | 63.0304 | 71.8487 | -0.2169 | -0.0033897 | 67.4396 | 4.4092 | 65.9698 | 1.0483 | 0.068534 | 1.0525 | 0.068813
74.4 | 7.8269 | 0.1365 | 0.080877 | 64.2907 | 72.1176 | -0.4772 | -0.0074577 | 68.2042 | 3.9135 | 66.8997 | 1.0601 | 0.060829 | 1.0645 | 0.061077
74.42 | 6.2876 | 0.1365 | 0.079374 | 64.5253 | 70.8129 | -0.7118 | -0.011124 | 67.6691 | 3.1438 | 66.6212 | 1.0518 | 0.048866 | 1.0561 | 0.049065
74.44 | 5.0875 | 0.13519 | 0.078086 | 64.5803 | 69.6678 | -0.7668 | -0.011984 | 67.124 | 2.5437 | 66.2761 | 1.0433 | 0.039539 | 1.0476 | 0.0397
74.46 | 3.1047 | 0.13519 | 0.076225 | 65.0287 | 68.1334 | -1.2152 | -0.018991 | 66.581 | 1.5523 | 66.0636 | 1.0349 | 0.024129 | 1.0391 | 0.024227
74.48 | 1.8524 | 0.13519 | 0.074651 | 65.3381 | 67.1905 | -1.5246 | -0.023827 | 66.2643 | 0.92619 | 65.9556 | 1.03 | 0.014396 | 1.0342 | 0.014455
74.5 | 0.052179 | 0.13333 | 0.072646 | 65.5114 | 65.5636 | -1.6979 | -0.026535 | 65.5375 | 0.02609 | 65.5288 | 1.0187 | 0.00040553 | 1.0228 | 0.00040718
74.52 | -1.5915 | 0.13333 | 0.070571 | 65.9561 | 64.3646 | -2.1426 | -0.033485 | 65.1604 | -0.79574 | 65.4256 | 1.0128 | -0.012369 | 1.0169 | -0.012419
74.54 | -3.1308 | 0.13127 | 0.068638 | 65.4967 | 62.3659 | -1.6832 | -0.026305 | 63.9313 | -1.5654 | 64.4531 | 0.99372 | -0.024332 | 0.99777 | -0.024431
74.56 | -4.7744 | 0.13127 | 0.066563 | 65.9272 | 61.1528 | -2.1137 | -0.033033 | 63.54 | -2.3872 | 64.3357 | 0.98764 | -0.037106 | 0.99166 | -0.037257
74.58 | -6.3137 | 0.13127 | 0.06463 | 65.4955 | 59.1818 | -1.682 | -0.026286 | 62.3386 | -3.1569 | 63.3909 | 0.96896 | -0.049069 | 0.97291 | -0.049269
74.6 | -7.5921 | 0.12884 | 0.062555 | 66.7269 | 59.1348 | -1.9134 | -0.029903 | 62.9308 | -3.7961 | 64.1962 | 0.97817 | -0.059004 | 0.98215 | -0.059244
74.62 | -9.0531 | 0.12884 | 0.060622 | 66.8084 | 57.7553 | -1.9949 | -0.031176 | 62.2818 | -4.5266 | 63.7907 | 0.96808 | -0.070359 | 0.97202 | -0.070645
74.64 | -9.9141 | 0.12884 | 0.059119 | 66.4293 | 56.5152 | -1.6158 | -0.025252 | 61.4723 | -4.957 | 63.1246 | 0.9555 | -0.07705 | 0.95939 | -0.077364
74.66 | -11.1664 | 0.12698 | 0.057473 | 66.7257 | 55.5593 | -1.9122 | -0.029884 | 61.1425 | -5.5832 | 63.0036 | 0.95037 | -0.086783 | 0.95424 | -0.087136
74.68 | -11.6882 | 0.12698 | 0.056256 | 66.5848 | 54.8966 | -1.7713 | -0.027682 | 60.7407 | -5.8441 | 62.6887 | 0.94413 | -0.090838 | 0.94797 | -0.091208
74.7 | -12.4709 | 0.12511 | 0.055111 | 66.5093 | 54.0384 | -1.6958 | -0.026502 | 60.2739 | -6.2354 | 62.3523 | 0.93687 | -0.096921 | 0.94069 | -0.097316
74.72 | -12.6796 | 0.12511 | 0.054395 | 66.4227 | 53.7431 | -1.6092 | -0.025149 | 60.0829 | -6.3398 | 62.1962 | 0.9339 | -0.098543 | 0.93771 | -0.098944
74.74 | -13.0449 | 0.12511 | 0.053751 | 65.9546 | 52.9097 | -1.1411 | -0.017833 | 59.4322 | -6.5224 | 61.6063 | 0.92379 | -0.10138 | 0.92755 | -0.10179
74.76 | -12.8622 | 0.12399 | 0.053751 | 65.8089 | 52.9467 | -0.9954 | -0.015556 | 59.3778 | -6.4311 | 61.5215 | 0.92294 | -0.099962 | 0.9267 | -0.10037
74.78 | -12.6274 | 0.12399 | 0.054038 | 65.8964 | 53.269 | -1.0829 | -0.016924 | 59.5827 | -6.3137 | 61.6873 | 0.92613 | -0.098138 | 0.9299 | -0.098537
74.8 | -12.21 | 0.12399 | 0.054395 | 65.3844 | 53.1744 | -0.5709 | -0.0089221 | 59.2794 | -6.105 | 61.3144 | 0.92141 | -0.094893 | 0.92517 | -0.09528
74.82 | -11.923 | 0.12362 | 0.054753 | 64.7975 | 52.8745 | 0.016 | 0.00025005 | 58.836 | -5.9615 | 60.8232 | 0.91452 | -0.092663 | 0.91825 | -0.09304
74.84 | -11.636 | 0.12362 | 0.055469 | 65.2281 | 53.5921 | -0.4146 | -0.00648 | 59.4101 | -5.818 | 61.3494 | 0.92344 | -0.090433 | 0.9272 | -0.090801
74.86 | -10.6968 | 0.1238 | 0.056543 | 64.9158 | 54.219 | -0.1023 | -0.0016 | 59.5674 | -5.3484 | 61.3502 | 0.92589 | -0.083133 | 0.92966 | -0.083472
74.88 | -9.5749 | 0.1238 | 0.058046 | 64.6572 | 55.0823 | 0.1563 | 0.0024427 | 59.8697 | -4.7875 | 61.4656 | 0.93059 | -0.074414 | 0.93438 | -0.074717
74.9 | -7.8269 | 0.1238 | 0.059692 | 64.0399 | 56.213 | 0.7736 | 0.01209 | 60.1264 | -3.9135 | 61.4309 | 0.93458 | -0.060829 | 0.93838 | -0.061077
74.92 | -6.4963 | 0.12492 | 0.0611 | 63.7153 | 57.219 | 1.0982 | 0.017163 | 60.4671 | -3.2482 | 61.5499 | 0.93987 | -0.050488 | 0.9437 | -0.050694
74.94 | -5.244 | 0.12492 | 0.062698 | 63.2858 | 58.0418 | 1.5277 | 0.023875 | 60.6638 | -2.622 | 61.5378 | 0.94293 | -0.040756 | 0.94677 | -0.040921
74.96 | -3.6004 | 0.12698 | 0.0647 | 62.3171 | 58.7167 | 1.4964 | 0.023386 | 60.5169 | -1.8002 | 61.117 | 0.94065 | -0.027981 | 0.94448 | -0.028095
74.98 | -1.9828 | 0.12698 | 0.066706 | 62.2515 | 60.2687 | 1.562 | 0.024411 | 61.2601 | -0.99141 | 61.5906 | 0.9522 | -0.01541 | 0.95608 | -0.015473
75 | -0.36526 | 0.12698 | 0.06871 | 61.8473 | 61.482 | 1.9662 | 0.030728 | 61.6647 | -0.18263 | 61.7255 | 0.95849 | -0.00284 | 0.96239 | -0.00285
75.02 | 1.1479 | 0.12884 | 0.070714 | 61.7297 | 62.8776 | 2.0838 | 0.032566 | 62.3037 | 0.57397 | 62.1123 | 0.96842 | 0.0089216 | 0.97236 | 0.0089579
75.04 | 2.9742 | 0.12884 | 0.07279 | 61.8621 | 64.8363 | 1.9514 | 0.030497 | 63.3492 | 1.4871 | 62.8535 | 0.98467 | 0.023115 | 0.98868 | 0.023209
75.06 | 4.4353 | 0.12884 | 0.074794 | 61.7849 | 66.2202 | 2.0286 | 0.031703 | 64.0025 | 2.2176 | 63.2633 | 0.99483 | 0.03447 | 0.99888 | 0.03461
75.08 | 5.9224 | 0.13071 | 0.076655 | 60.3679 | 66.2903 | 2.4456 | 0.03822 | 63.3291 | 2.9612 | 62.342 | 0.98436 | 0.046027 | 0.98837 | 0.046215
75.1 | 7.3573 | 0.13071 | 0.078515 | 60.5822 | 67.9395 | 2.2313 | 0.034871 | 64.2609 | 3.6787 | 63.0346 | 0.99884 | 0.057179 | 1.0029 | 0.057412
75.12 | 8.5835 | 0.13258 | 0.080233 | 61.0514 | 69.6349 | 1.7621 | 0.027538 | 65.3432 | 4.2918 | 63.9126 | 1.0157 | 0.066709 | 1.0198 | 0.066981
75.14 | 9.888 | 0.13258 | 0.081808 | 60.7636 | 70.6516 | 2.0499 | 0.032036 | 65.7076 | 4.944 | 64.0596 | 1.0213 | 0.076847 | 1.0255 | 0.07716
75.16 | 10.6968 | 0.13258 | 0.083096 | 61.0317 | 71.7285 | 1.7818 | 0.027846 | 66.3801 | 5.3484 | 64.5973 | 1.0318 | 0.083133 | 1.036 | 0.083472
75.18 | 11.5056 | 0.13501 | 0.084241 | 60.8503 | 72.3559 | 1.9632 | 0.030681 | 66.6031 | 5.7528 | 64.6855 | 1.0352 | 0.089419 | 1.0395 | 0.089783
75.2 | 12.3665 | 0.13501 | 0.085172 | 61.2345 | 73.601 | 1.579 | 0.024677 | 67.4178 | 6.1833 | 65.3567 | 1.0479 | 0.09611 | 1.0522 | 0.096501
75.22 | 12.6535 | 0.13594 | 0.085959 | 61.2309 | 73.8844 | 1.5826 | 0.024733 | 67.5577 | 6.3268 | 65.4487 | 1.0501 | 0.09834 | 1.0544 | 0.098741
75.24 | 12.9666 | 0.13594 | 0.08646 | 61.2271 | 74.1937 | 1.5864 | 0.024792 | 67.7104 | 6.4833 | 65.5493 | 1.0525 | 0.10077 | 1.0567 | 0.10118
75.26 | 13.1492 | 0.13594 | 0.086889 | 61.3491 | 74.4983 | 1.4644 | 0.0229 | 67.9237 | 6.5746 | 65.7322 | 1.0558 | 0.10219 | 1.0601 | 0.10261
75.28 | 13.097 | 0.13687 | 0.086961 | 61.7715 | 74.8685 | 1.042 | 0.0163 | 68.32 | 6.5485 | 66.1372 | 1.0619 | 0.10179 | 1.0663 | 0.1022
75.3 | 12.784 | 0.13687 | 0.086603 | 61.6993 | 74.4833 | 1.1142 | 0.017413 | 68.0913 | 6.392 | 65.9606 | 1.0584 | 0.099354 | 1.0627 | 0.099759
75.32 | 12.1578 | 0.13687 | 0.08553 | 62.0841 | 74.2419 | 0.7294 | 0.011399 | 68.163 | 6.0789 | 66.1367 | 1.0595 | 0.094488 | 1.0638 | 0.094873
75.34 | 11.1664 | 0.13725 | 0.084528 | 62.4766 | 73.643 | 0.3369 | 0.00527 | 68.0598 | 5.5832 | 66.1987 | 1.0579 | 0.086783 | 1.0622 | 0.087136
75.36 | 10.4359 | 0.13725 | 0.083597 | 62.3205 | 72.7564 | 0.493 | 0.0077 | 67.5384 | 5.2179 | 65.7991 | 1.0498 | 0.081105 | 1.0541 | 0.081436
75.38 | 9.1836 | 0.13725 | 0.082309 | 62.4931 | 71.6767 | 0.3204 | 0.0050072 | 67.0849 | 4.5918 | 65.5543 | 1.0427 | 0.071373 | 1.047 | 0.071663
75.4 | 7.9052 | 0.13725 | 0.081164 | 62.9685 | 70.8737 | -0.155 | -0.0024224 | 66.9211 | 3.9526 | 65.6036 | 1.0402 | 0.061437 | 1.0444 | 0.061688
75.42 | 6.6007 | 0.13725 | 0.079804 | 62.9788 | 69.5795 | -0.1653 | -0.0025833 | 66.2791 | 3.3003 | 65.179 | 1.0302 | 0.051299 | 1.0344 | 0.051508
75.44 | 5.0353 | 0.13631 | 0.078229 | 64.5388 | 69.5741 | -0.7253 | -0.011335 | 67.0565 | 2.5177 | 66.2172 | 1.0423 | 0.039133 | 1.0465 | 0.039293
75.46 | 3.5482 | 0.13631 | 0.076583 | 64.655 | 68.2032 | -0.8415 | -0.013151 | 66.4291 | 1.7741 | 65.8377 | 1.0325 | 0.027576 | 1.0367 | 0.027688
75.48 | 2.0611 | 0.13631 | 0.074794 | 65.0614 | 67.1225 | -1.2479 | -0.019502 | 66.0919 | 1.0305 | 65.7484 | 1.0273 | 0.016018 | 1.0315 | 0.016084
75.5 | 0.4957 | 0.1337 | 0.073076 | 65.2896 | 65.7853 | -1.4761 | -0.023069 | 65.5375 | 0.24785 | 65.4548 | 1.0187 | 0.0038525 | 1.0228 | 0.0038682
75.52 | -1.4871 | 0.1337 | 0.071 | 65.9352 | 64.4481 | -2.1217 | -0.033158 | 65.1916 | -0.74356 | 65.4395 | 1.0133 | -0.011558 | 1.0174 | -0.011605
75.54 | -2.7394 | 0.13202 | 0.069068 | 65.6498 | 62.9104 | -1.8363 | -0.028698 | 64.2801 | -1.3697 | 64.7367 | 0.99914 | -0.02129 | 1.0032 | -0.021377
75.56 | -4.4613 | 0.13202 | 0.066921 | 65.4531 | 60.9918 | -1.6396 | -0.025624 | 63.2224 | -2.2307 | 63.966 | 0.9827 | -0.034673 | 0.9867 | -0.034814
75.58 | -5.8702 | 0.13202 | 0.064988 | 65.849 | 59.9788 | -2.0355 | -0.031811 | 62.9139 | -2.9351 | 63.8923 | 0.97791 | -0.045622 | 0.98189 | -0.045808
75.6 | -7.3051 | 0.12997 | 0.062984 | 65.6314 | 58.3263 | -1.8179 | -0.02841 | 61.9788 | -3.6526 | 63.1964 | 0.96337 | -0.056774 | 0.96729 | -0.057005
75.62 | -8.5574 | 0.12997 | 0.061338 | 65.8152 | 57.2578 | -2.0017 | -0.031283 | 61.5365 | -4.2787 | 62.9627 | 0.9565 | -0.066506 | 0.96039 | -0.066777
75.64 | -9.7315 | 0.12791 | 0.05962 | 66.6302 | 56.8987 | -1.8167 | -0.028392 | 61.7645 | -4.8657 | 63.3864 | 0.96004 | -0.075631 | 0.96395 | -0.075939
75.66 | -10.5142 | 0.12791 | 0.058189 | 66.5665 | 56.0523 | -1.753 | -0.027396 | 61.3094 | -5.2571 | 63.0618 | 0.95297 | -0.081714 | 0.95685 | -0.082046
75.68 | -11.3751 | 0.12791 | 0.056757 | 66.4708 | 55.0957 | -1.6573 | -0.0259 | 60.7832 | -5.6876 | 62.6791 | 0.94479 | -0.088405 | 0.94864 | -0.088765
75.7 | -12.0535 | 0.1266 | 0.055755 | 66.4182 | 54.3647 | -1.6047 | -0.025078 | 60.3915 | -6.0267 | 62.4004 | 0.9387 | -0.093677 | 0.94252 | -0.094058
75.72 | -12.4187 | 0.1266 | 0.054896 | 66.2093 | 53.7906 | -1.3958 | -0.021814 | 59.9999 | -6.2094 | 62.0697 | 0.93261 | -0.096516 | 0.93641 | -0.096909
75.74 | -12.6274 | 0.1266 | 0.054324 | 66.1592 | 53.5318 | -1.3457 | -0.021031 | 59.8455 | -6.3137 | 61.9501 | 0.93021 | -0.098138 | 0.934 | -0.098537
75.76 | -12.5231 | 0.12567 | 0.054324 | 66.0245 | 53.5014 | -1.211 | -0.018926 | 59.763 | -6.2615 | 61.8501 | 0.92893 | -0.097327 | 0.93271 | -0.097723
75.78 | -12.1056 | 0.12567 | 0.054682 | 65.6747 | 53.5691 | -0.8612 | -0.013459 | 59.6219 | -6.0528 | 61.6395 | 0.92674 | -0.094082 | 0.93051 | -0.094465
75.8 | -12.0274 | 0.12511 | 0.054825 | 65.2753 | 53.2479 | -0.4618 | -0.00722 | 59.2616 | -6.0137 | 61.2662 | 0.92114 | -0.093474 | 0.92489 | -0.093855
75.82 | -11.6099 | 0.12511 | 0.055397 | 65.2361 | 53.6262 | -0.4226 | -0.0066044 | 59.4311 | -5.805 | 61.3661 | 0.92377 | -0.09023 | 0.92753 | -0.090597
75.84 | -11.1142 | 0.12511 | 0.056113 | 65.2678 | 54.1536 | -0.4543 | -0.0070998 | 59.7107 | -5.5571 | 61.5631 | 0.92812 | -0.086377 | 0.9319 | -0.086729
75.86 | -10.175 | 0.12511 | 0.057187 | 65.2161 | 55.0411 | -0.4026 | -0.0062919 | 60.1286 | -5.0875 | 61.8244 | 0.93461 | -0.079078 | 0.93842 | -0.0794
75.88 | -8.8444 | 0.12511 | 0.058761 | 64.4688 | 55.6244 | 0.3447 | 0.005387 | 60.0466 | -4.4222 | 61.5207 | 0.93334 | -0.068737 | 0.93714 | -0.069017
75.9 | -7.5921 | 0.12511 | 0.060264 | 64.0602 | 56.4681 | 0.7533 | 0.011773 | 60.2641 | -3.7961 | 61.5295 | 0.93672 | -0.059004 | 0.94053 | -0.059244
75.92 | -6.4703 | 0.1266 | 0.061553 | 62.9996 | 56.5293 | 0.8139 | 0.01272 | 59.7645 | -3.2351 | 60.8428 | 0.92895 | -0.050285 | 0.93274 | -0.05049
75.94 | -4.8527 | 0.1266 | 0.063414 | 62.4813 | 57.6286 | 1.3322 | 0.02082 | 60.055 | -2.4263 | 60.8637 | 0.93347 | -0.037714 | 0.93727 | -0.037868
75.96 | -3.0786 | 0.1281 | 0.065418 | 62.1094 | 59.0308 | 1.7041 | 0.026632 | 60.5701 | -1.5393 | 61.0832 | 0.94148 | -0.023926 | 0.94531 | -0.024024
75.98 | -1.6176 | 0.1281 | 0.067279 | 62.1058 | 60.4882 | 1.7077 | 0.026688 | 61.297 | -0.80878 | 61.5666 | 0.95277 | -0.012571 | 0.95665 | -0.012623
76 | 0.02609 | 0.1281 | 0.069283 | 61.9513 | 61.9774 | 1.8622 | 0.029103 | 61.9643 | 0.013045 | 61.96 | 0.96315 | 0.000203 | 0.96707 | 0.000204
76.02 | 1.461 | 0.12997 | 0.071287 | 61.7157 | 63.1767 | 2.0978 | 0.032785 | 62.4462 | 0.73051 | 62.2027 | 0.97064 | 0.011355 | 0.97459 | 0.011401
76.04 | 3.1829 | 0.12997 | 0.073434 | 61.8748 | 65.0577 | 1.9387 | 0.030298 | 63.4663 | 1.5915 | 62.9358 | 0.98649 | 0.024737 | 0.99051 | 0.024838
76.06 | 4.8527 | 0.13239 | 0.075366 | 61.7235 | 66.5762 | 2.09 | 0.032663 | 64.1498 | 2.4263 | 63.3411 | 0.99712 | 0.037714 | 1.0012 | 0.037868
76.08 | 6.2876 | 0.13239 | 0.077299 | 61.65 | 67.9376 | 2.1635 | 0.033811 | 64.7938 | 3.1438 | 63.7459 | 1.0071 | 0.048866 | 1.0112 | 0.049065
76.1 | 7.6704 | 0.13239 | 0.079088 | 62.0091 | 69.6795 | 1.8044 | 0.028199 | 65.8443 | 3.8352 | 64.5659 | 1.0235 | 0.059613 | 1.0276 | 0.059855
76.12 | 8.9749 | 0.13389 | 0.080806 | 61.1229 | 70.0978 | 1.6906 | 0.026421 | 65.6103 | 4.4874 | 64.1145 | 1.0198 | 0.069751 | 1.024 | 0.070035
76.14 | 9.888 | 0.13389 | 0.082309 | 60.8007 | 70.6887 | 2.0128 | 0.031456 | 65.7447 | 4.944 | 64.0967 | 1.0219 | 0.076847 | 1.0261 | 0.07716
76.16 | 11.0099 | 0.13389 | 0.083669 | 61.0103 | 72.0202 | 1.8032 | 0.028181 | 66.5152 | 5.5049 | 64.6803 | 1.0339 | 0.085566 | 1.0381 | 0.085915
76.18 | 11.7143 | 0.13613 | 0.084814 | 61.1903 | 72.9046 | 1.6232 | 0.025367 | 67.0474 | 5.8571 | 65.0951 | 1.0422 | 0.091041 | 1.0464 | 0.091412
76.2 | 12.4448 | 0.13613 | 0.085816 | 61.2455 | 73.6903 | 1.568 | 0.024505 | 67.4679 | 6.2224 | 65.3938 | 1.0487 | 0.096718 | 1.053 | 0.097112
76.22 | 12.8101 | 0.13706 | 0.08646 | 61.0471 | 73.8572 | 1.7664 | 0.027605 | 67.4521 | 6.405 | 65.3171 | 1.0484 | 0.099557 | 1.0527 | 0.099962
76.24 | 12.9666 | 0.13706 | 0.087033 | 61.3324 | 74.299 | 1.4811 | 0.023147 | 67.8157 | 6.4833 | 65.6546 | 1.0541 | 0.10077 | 1.0584 | 0.10118
76.26 | 13.2797 | 0.13706 | 0.087462 | 61.1712 | 74.4509 | 1.6423 | 0.0257 | 67.811 | 6.6398 | 65.5978 | 1.054 | 0.10321 | 1.0583 | 0.10363
76.28 | 13.071 | 0.13799 | 0.087534 | 61.4605 | 74.5315 | 1.353 | 0.021145 | 67.996 | 6.5355 | 65.8175 | 1.0569 | 0.10158 | 1.0612 | 0.102
76.3 | 12.6796 | 0.13799 | 0.086889 | 61.548 | 74.2276 | 1.2655 | 0.019777 | 67.8878 | 6.3398 | 65.7745 | 1.0552 | 0.098543 | 1.0595 | 0.098944
76.32 | 11.7404 | 0.13799 | 0.085816 | 61.8587 | 73.5991 | 0.9548 | 0.0149 | 67.7289 | 5.8702 | 65.7722 | 1.0527 | 0.091244 | 1.057 | 0.091615
76.34 | 11.062 | 0.13818 | 0.085029 | 62.3958 | 73.4578 | 0.4177 | 0.0065278 | 67.9268 | 5.531 | 66.0831 | 1.0558 | 0.085972 | 1.0601 | 0.086322
76.36 | 9.9924 | 0.13818 | 0.083955 | 62.4742 | 72.4666 | 0.3393 | 0.0053026 | 67.4704 | 4.9962 | 65.805 | 1.0487 | 0.077658 | 1.053 | 0.077975
76.38 | 8.8966 | 0.13799 | 0.082738 | 62.699 | 71.5956 | 0.1145 | 0.0017894 | 67.1473 | 4.4483 | 65.6645 | 1.0437 | 0.069142 | 1.048 | 0.069424
76.4 | 7.7747 | 0.13799 | 0.081593 | 62.9164 | 70.6911 | -0.1029 | -0.0016081 | 66.8038 | 3.8874 | 65.508 | 1.0384 | 0.060424 | 1.0426 | 0.06067
76.42 | 6.3398 | 0.13799 | 0.080162 | 63.5137 | 69.8535 | -0.7002 | -0.010943 | 66.6836 | 3.1699 | 65.627 | 1.0365 | 0.049272 | 1.0407 | 0.049472
76.44 | 4.8266 | 0.1365 | 0.078659 | 64.5081 | 69.3347 | -0.6946 | -0.010855 | 66.9214 | 2.4133 | 66.117 | 1.0402 | 0.037511 | 1.0444 | 0.037664
76.46 | 3.2873 | 0.1365 | 0.077156 | 64.9012 | 68.1885 | -1.0877 | -0.016999 | 66.5449 | 1.6437 | 65.997 | 1.0343 | 0.025548 | 1.0386 | 0.025652
76.48 | 1.6697 | 0.1365 | 0.07508 | 65.0696 | 66.7393 | -1.2561 | -0.01963 | 65.9045 | 0.83487 | 65.6262 | 1.0244 | 0.012977 | 1.0286 | 0.01303
76.5 | 0.052179 | 0.13463 | 0.073362 | 65.5078 | 65.56 | -1.6943 | -0.026479 | 65.5339 | 0.02609 | 65.5252 | 1.0186 | 0.000406 | 1.0228 | 0.000407
76.52 | -1.6958 | 0.13463 | 0.071287 | 65.5562 | 63.8604 | -1.7427 | -0.027235 | 64.7083 | -0.84792 | 64.9909 | 1.0058 | -0.01318 | 1.0099 | -0.013233
76.54 | -3.2612 | 0.13258 | 0.069283 | 66.4764 | 63.2152 | -1.6629 | -0.025988 | 64.8458 | -1.6306 | 65.3893 | 1.0079 | -0.025345 | 1.012 | -0.025449
76.56 | -4.8266 | 0.13258 | 0.067207 | 66.9573 | 62.1307 | -2.1438 | -0.033503 | 64.544 | -2.4133 | 65.3484 | 1.0032 | -0.037511 | 1.0073 | -0.037664
76.58 | -6.1311 | 0.13258 | 0.065346 | 66.6432 | 60.5121 | -1.8297 | -0.028595 | 63.5777 | -3.0655 | 64.5995 | 0.98822 | -0.047649 | 0.99225 | -0.047843
76.6 | -7.7486 | 0.13071 | 0.063414 | 66.6063 | 58.8577 | -1.7928 | -0.028018 | 62.732 | -3.8743 | 64.0234 | 0.97508 | -0.060221 | 0.97905 | -0.060466
76.62 | -8.9488 | 0.13071 | 0.061553 | 66.4955 | 57.5467 | -1.682 | -0.026286 | 62.0211 | -4.4744 | 63.5126 | 0.96403 | -0.069548 | 0.96795 | -0.069831
76.64 | -9.9924 | 0.12847 | 0.059835 | 66.5377 | 56.5453 | -1.7242 | -0.026946 | 61.5415 | -4.9962 | 63.2069 | 0.95657 | -0.077658 | 0.96047 | -0.077975
76.66 | -11.036 | 0.12847 | 0.058332 | 66.7594 | 55.7234 | -1.9459 | -0.030411 | 61.2414 | -5.518 | 63.0807 | 0.95191 | -0.085769 | 0.95579 | -0.086118
76.68 | -11.7926 | 0.12847 | 0.056972 | 66.6958 | 54.9032 | -1.8823 | -0.029417 | 60.7995 | -5.8963 | 62.7649 | 0.94504 | -0.091649 | 0.94889 | -0.092022
76.7 | -12.3926 | 0.12642 | 0.055827 | 66.3516 | 53.959 | -1.5381 | -0.024038 | 60.1553 | -6.1963 | 62.2207 | 0.93503 | -0.096313 | 0.93884 | -0.096705
76.72 | -12.8361 | 0.12642 | 0.055111 | 66.112 | 53.2759 | -1.2985 | -0.020293 | 59.6939 | -6.4181 | 61.8333 | 0.92786 | -0.09976 | 0.93163 | -0.10017
76.74 | -13.0449 | 0.12642 | 0.05461 | 66.2552 | 53.2103 | -1.4417 | -0.022531 | 59.7328 | -6.5224 | 61.9069 | 0.92846 | -0.10138 | 0.93224 | -0.10179
76.76 | -12.9927 | 0.12567 | 0.054467 | 65.926 | 52.9333 | -1.1125 | -0.017386 | 59.4297 | -6.4963 | 61.5951 | 0.92375 | -0.10098 | 0.92751 | -0.10139
76.78 | -12.6274 | 0.12567 | 0.054753 | 65.7862 | 53.1588 | -0.9727 | -0.0152 | 59.4725 | -6.3137 | 61.5771 | 0.92441 | -0.098138 | 0.92818 | -0.098537
76.8 | -12.4448 | 0.12511 | 0.055111 | 65.6428 | 53.198 | -0.8293 | -0.01296 | 59.4204 | -6.2224 | 61.4945 | 0.92361 | -0.096718 | 0.92737 | -0.097112
76.82 | -11.8969 | 0.12511 | 0.055612 | 65.2643 | 53.3674 | -0.4508 | -0.0070451 | 59.3158 | -5.9485 | 61.2987 | 0.92198 | -0.09246 | 0.92573 | -0.092837
76.84 | -11.6099 | 0.12511 | 0.056256 | 64.8074 | 53.1975 | 0.0061 | 9.53e-05 | 59.0024 | -5.805 | 60.9374 | 0.91711 | -0.09023 | 0.92084 | -0.090597
76.86 | -10.7751 | 0.1253 | 0.05733 | 64.819 | 54.0439 | -0.0055 | -8.5954e-05 | 59.4315 | -5.3875 | 61.2273 | 0.92378 | -0.083741 | 0.92754 | -0.084082
76.88 | -9.3662 | 0.1253 | 0.058833 | 64.2518 | 54.8856 | 0.5617 | 0.0087783 | 59.5687 | -4.6831 | 61.1297 | 0.92591 | -0.072792 | 0.92968 | -0.073089
76.9 | -7.9835 | 0.1253 | 0.060479 | 64.011 | 56.0275 | 0.8025 | 0.012542 | 60.0193 | -3.9917 | 61.3498 | 0.93291 | -0.062046 | 0.93671 | -0.062298
76.92 | -6.6268 | 0.12679 | 0.061911 | 62.559 | 55.9322 | 1.2545 | 0.019605 | 59.2456 | -3.3134 | 60.3501 | 0.92089 | -0.051502 | 0.92464 | -0.051712
76.94 | -5.1919 | 0.12679 | 0.063557 | 62.3631 | 57.1712 | 1.4504 | 0.022667 | 59.7672 | -2.5959 | 60.6325 | 0.929 | -0.04035 | 0.93278 | -0.040514
76.96 | -3.4438 | 0.12866 | 0.0656 | 62.05 | 58.6062 | 1.7635 | 0.02756 | 60.3281 | -1.7219 | 60.9021 | 0.93771 | -0.026765 | 0.94153 | -0.026874
76.98 | -1.9306 | 0.12866 | 0.067636 | 61.7468 | 59.8162 | 2.0667 | 0.032299 | 60.7815 | -0.96532 | 61.1033 | 0.94476 | -0.015005 | 0.94861 | -0.015066
77 | -0.28699 | 0.12866 | 0.06964 | 62.4202 | 62.1332 | 1.3933 | 0.021775 | 62.2767 | -0.14349 | 62.3245 | 0.968 | -0.00223 | 0.97194 | -0.00224
77.02 | 1.3828 | 0.13053 | 0.071716 | 62.1853 | 63.5681 | 1.6282 | 0.025446 | 62.8767 | 0.69138 | 62.6462 | 0.97733 | 0.010746 | 0.98131 | 0.01079
77.04 | 3.0525 | 0.13053 | 0.073792 | 61.9936 | 65.0461 | 1.8199 | 0.028442 | 63.5198 | 1.5262 | 63.0111 | 0.98733 | 0.023723 | 0.99135 | 0.02382
77.06 | 4.644 | 0.13295 | 0.075796 | 60.8853 | 65.5293 | 1.9282 | 0.030134 | 63.2073 | 2.322 | 62.4333 | 0.98247 | 0.036092 | 0.98647 | 0.036239
77.08 | 6.0528 | 0.13295 | 0.077728 | 60.6799 | 66.7327 | 2.1336 | 0.033344 | 63.7063 | 3.0264 | 62.6975 | 0.99022 | 0.047041 | 0.99426 | 0.047233
77.1 | 7.3834 | 0.13295 | 0.079446 | 61.001 | 68.3844 | 1.8125 | 0.028326 | 64.6927 | 3.6917 | 63.4621 | 1.0056 | 0.057382 | 1.0096 | 0.057616
77.12 | 8.5835 | 0.13482 | 0.081164 | 61.0372 | 69.6207 | 1.7763 | 0.02776 | 65.329 | 4.2918 | 63.8984 | 1.0154 | 0.066709 | 1.0196 | 0.066981
77.14 | 9.888 | 0.13482 | 0.082738 | 61.0109 | 70.8989 | 1.8026 | 0.028171 | 65.9549 | 4.944 | 64.3069 | 1.0252 | 0.076847 | 1.0293 | 0.07716
77.16 | 10.8794 | 0.13482 | 0.083955 | 61.178 | 72.0574 | 1.6355 | 0.02556 | 66.6177 | 5.4397 | 64.8045 | 1.0355 | 0.084552 | 1.0397 | 0.084897
77.18 | 11.5838 | 0.13687 | 0.085172 | 61.2345 | 72.8183 | 1.579 | 0.024677 | 67.0264 | 5.7919 | 65.0958 | 1.0418 | 0.090027 | 1.0461 | 0.090394
77.2 | 12.2361 | 0.13687 | 0.086102 | 61.4543 | 73.6904 | 1.3592 | 0.021242 | 67.5723 | 6.118 | 65.533 | 1.0503 | 0.095096 | 1.0546 | 0.095483
77.22 | 12.8361 | 0.13818 | 0.086818 | 61.6497 | 74.4858 | 1.1638 | 0.018188 | 68.0678 | 6.4181 | 65.9284 | 1.058 | 0.09976 | 1.0623 | 0.10017
77.24 | 13.097 | 0.13818 | 0.087319 | 61.5406 | 74.6376 | 1.2729 | 0.019893 | 68.0891 | 6.5485 | 65.9063 | 1.0583 | 0.10179 | 1.0627 | 0.1022
77.26 | 13.3579 | 0.13818 | 0.08782 | 61.6521 | 75.01 | 1.1614 | 0.01815 | 68.3311 | 6.679 | 66.1047 | 1.0621 | 0.10382 | 1.0664 | 0.10424
77.28 | 13.097 | 0.13912 | 0.08782 | 61.5811 | 74.6781 | 1.2324 | 0.01926 | 68.1296 | 6.5485 | 65.9468 | 1.059 | 0.10179 | 1.0633 | 0.1022
77.3 | 12.9144 | 0.13912 | 0.087534 | 61.8775 | 74.7919 | 0.936 | 0.014628 | 68.3347 | 6.4572 | 66.1823 | 1.0622 | 0.10037 | 1.0665 | 0.10078
77.32 | 12.21 | 0.13912 | 0.086532 | 61.8677 | 74.0777 | 0.9458 | 0.014781 | 67.9727 | 6.105 | 65.9377 | 1.0565 | 0.094893 | 1.0608 | 0.09528
77.34 | 11.2186 | 0.1393 | 0.085386 | 62.5062 | 73.7248 | 0.3073 | 0.0048025 | 68.1155 | 5.6093 | 66.2457 | 1.0588 | 0.087188 | 1.0631 | 0.087543
77.36 | 10.2794 | 0.1393 | 0.084384 | 62.5477 | 72.8271 | 0.2658 | 0.0041539 | 67.6874 | 5.1397 | 65.9742 | 1.0521 | 0.079889 | 1.0564 | 0.080214
77.38 | 9.2358 | 0.13874 | 0.083311 | 62.8234 | 72.0592 | -0.0099 | -0.00015472 | 67.4413 | 4.6179 | 65.902 | 1.0483 | 0.071778 | 1.0525 | 0.072071
77.4 | 7.9313 | 0.13874 | 0.081951 | 63.1474 | 71.0787 | -0.3339 | -0.0052182 | 67.113 | 3.9656 | 65.7912 | 1.0432 | 0.06164 | 1.0474 | 0.061891
77.42 | 6.6268 | 0.13874 | 0.080591 | 63.4181 | 70.0449 | -0.6046 | -0.0094487 | 66.7315 | 3.3134 | 65.627 | 1.0372 | 0.051502 | 1.0415 | 0.051712
77.44 | 5.1136 | 0.13743 | 0.07916 | 64.7617 | 69.8753 | -0.9482 | -0.014819 | 67.3185 | 2.5568 | 66.4662 | 1.0464 | 0.039742 | 1.0506 | 0.039904
77.46 | 3.5743 | 0.13743 | 0.077513 | 65.0856 | 68.6599 | -1.2721 | -0.01988 | 66.8727 | 1.7871 | 66.277 | 1.0394 | 0.027779 | 1.0437 | 0.027892
77.48 | 2.035 | 0.13743 | 0.075724 | 65.5039 | 67.5389 | -1.6904 | -0.026418 | 66.5214 | 1.0175 | 66.1822 | 1.034 | 0.015816 | 1.0382 | 0.01588
77.5 | 0.2609 | 0.13613 | 0.07372 | 65.3644 | 65.6253 | -1.5509 | -0.024238 | 65.4948 | 0.13045 | 65.4514 | 1.018 | 0.00203 | 1.0222 | 0.00204
77.52 | -1.3045 | 0.13613 | 0.071788 | 65.5923 | 64.2878 | -1.7788 | -0.027799 | 64.9401 | -0.65224 | 65.1575 | 1.0094 | -0.010138 | 1.0135 | -0.010179
77.54 | -2.896 | 0.13333 | 0.0697 | 65.5701 | 62.6741 | -1.7566 | -0.027452 | 64.1221 | -1.448 | 64.6048 | 0.99669 | -0.022507 | 1.0007 | -0.022598
77.56 | -4.4353 | 0.13333 | 0.067708 | 65.5568 | 61.1215 | -1.7433 | -0.027244 | 63.3392 | -2.2176 | 64.0784 | 0.98452 | -0.03447 | 0.98853 | -0.03461
77.58 | -5.8702 | 0.13333 | 0.065775 | 66.0222 | 60.152 | -2.2087 | -0.034518 | 63.0871 | -2.9351 | 64.0655 | 0.9806 | -0.045622 | 0.98459 | -0.045808
77.6 | -7.3312 | 0.13183 | 0.063771 | 67.1424 | 59.8112 | -2.3289 | -0.036396 | 63.4768 | -3.6656 | 64.6987 | 0.98666 | -0.056977 | 0.99067 | -0.057209
77.62 | -8.4009 | 0.13183 | 0.062197 | 66.6039 | 58.203 | -1.7904 | -0.02798 | 62.4035 | -4.2004 | 63.8036 | 0.96997 | -0.06529 | 0.97392 | -0.065556
77.64 | -9.7836 | 0.12903 | 0.060336 | 66.8371 | 57.0535 | -2.0236 | -0.031625 | 61.9453 | -4.8918 | 63.5759 | 0.96285 | -0.076036 | 0.96677 | -0.076346
77.66 | -10.7229 | 0.12903 | 0.058833 | 66.8801 | 56.1572 | -2.0666 | -0.032297 | 61.5187 | -5.3614 | 63.3058 | 0.95622 | -0.083336 | 0.96011 | -0.083675
77.68 | -11.4795 | 0.12903 | 0.057473 | 66.9134 | 55.4339 | -2.0999 | -0.032817 | 61.1737 | -5.7397 | 63.0869 | 0.95086 | -0.089216 | 0.95473 | -0.089579
77.7 | -11.9752 | 0.12791 | 0.056471 | 66.3179 | 54.3427 | -1.5044 | -0.023511 | 60.3303 | -5.9876 | 62.3262 | 0.93775 | -0.093069 | 0.94157 | -0.093447
77.72 | -12.3404 | 0.12791 | 0.055541 | 66.18 | 53.8396 | -1.3665 | -0.021356 | 60.0098 | -6.1702 | 62.0665 | 0.93277 | -0.095907 | 0.93656 | -0.096298
77.74 | -12.6013 | 0.12791 | 0.05504 | 66.1317 | 53.5304 | -1.3182 | -0.020601 | 59.831 | -6.3007 | 61.9313 | 0.92999 | -0.097935 | 0.93377 | -0.098334
77.76 | -12.3665 | 0.12679 | 0.05504 | 65.8315 | 53.465 | -1.018 | -0.015909 | 59.6482 | -6.1833 | 61.7093 | 0.92715 | -0.09611 | 0.93092 | -0.096501
77.78 | -12.0795 | 0.12679 | 0.055326 | 65.6089 | 53.5294 | -0.7954 | -0.0124 | 59.5691 | -6.0398 | 61.5824 | 0.92592 | -0.09388 | 0.92969 | -0.094262
77.8 | -12.1056 | 0.12623 | 0.055541 | 65.2925 | 53.1869 | -0.479 | -0.0074858 | 59.2397 | -6.0528 | 61.2573 | 0.9208 | -0.094082 | 0.92455 | -0.094465
77.82 | -11.7143 | 0.12623 | 0.056113 | 65.0934 | 53.3791 | -0.2799 | -0.0043743 | 59.2363 | -5.8571 | 61.1886 | 0.92074 | -0.091041 | 0.92449 | -0.091412
77.84 | -10.9838 | 0.12623 | 0.0568 | 65.4065 | 54.4227 | -0.593 | -0.00927 | 59.9146 | -5.4919 | 61.7452 | 0.93129 | -0.085364 | 0.93508 | -0.085711
77.86 | -10.3837 | 0.12623 | 0.057831 | 64.9048 | 54.5211 | -0.0913 | -0.0014268 | 59.7129 | -5.1919 | 61.4436 | 0.92815 | -0.0807 | 0.93193 | -0.081029
77.88 | -8.8966 | 0.12623 | 0.059406 | 64.6451 | 55.7485 | 0.1684 | 0.0026318 | 60.1968 | -4.4483 | 61.6796 | 0.93567 | -0.069142 | 0.93948 | -0.069424
77.9 | -7.5138 | 0.12716 | 0.060909 | 64.1366 | 56.6228 | 0.6769 | 0.0106 | 60.3797 | -3.7569 | 61.632 | 0.93852 | -0.058396 | 0.94234 | -0.058634
77.92 | -6.2876 | 0.12716 | 0.062483 | 64.0565 | 57.7689 | 0.757 | 0.01183 | 60.9127 | -3.1438 | 61.9606 | 0.9468 | -0.048866 | 0.95066 | -0.049065
77.94 | -4.7483 | 0.12716 | 0.064058 | 63.4605 | 58.7122 | 1.353 | 0.021145 | 61.0863 | -2.3742 | 61.8777 | 0.9495 | -0.036903 | 0.95337 | -0.037053
77.96 | -3.2873 | 0.12903 | 0.06599 | 62.4874 | 59.2001 | 1.3261 | 0.020724 | 60.8437 | -1.6437 | 61.3916 | 0.94573 | -0.025548 | 0.94958 | -0.025652
77.98 | -1.5393 | 0.12903 | 0.067994 | 62.2535 | 60.7142 | 1.56 | 0.02438 | 61.4839 | -0.76965 | 61.7404 | 0.95568 | -0.011963 | 0.95957 | -0.012012
78 | -0.052179 | 0.12903 | 0.07007 | 62.0446 | 61.9924 | 1.7689 | 0.0276 | 62.0185 | -0.02609 | 62.0272 | 0.96399 | -0.00040553 | 0.96791 | -0.00040718
78.02 | 1.6176 | 0.1309 | 0.072074 | 61.9987 | 63.6163 | 1.8148 | 0.028362 | 62.8075 | 0.80878 | 62.5379 | 0.97625 | 0.012571 | 0.98023 | 0.012623
78.04 | 3.2873 | 0.1309 | 0.07415 | 61.6898 | 64.9771 | 2.1237 | 0.033189 | 63.3335 | 1.6437 | 62.7856 | 0.98443 | 0.025548 | 0.98844 | 0.025652
78.06 | 4.957 | 0.13277 | 0.076154 | 62.2638 | 67.2208 | 1.5497 | 0.024219 | 64.7423 | 2.4785 | 63.9161 | 1.0063 | 0.038525 | 1.0104 | 0.038682
78.08 | 6.3398 | 0.13277 | 0.078014 | 62.1951 | 68.5349 | 1.6184 | 0.025292 | 65.365 | 3.1699 | 64.3084 | 1.016 | 0.049272 | 1.0201 | 0.049472
78.1 | 7.6965 | 0.13277 | 0.079804 | 61.927 | 69.6235 | 1.8865 | 0.029482 | 65.7752 | 3.8482 | 64.4925 | 1.0224 | 0.059815 | 1.0265 | 0.060059
78.12 | 8.8444 | 0.13519 | 0.081522 | 60.987 | 69.8314 | 1.8265 | 0.028545 | 65.4092 | 4.4222 | 63.9351 | 1.0167 | 0.068737 | 1.0208 | 0.069017
78.14 | 10.1489 | 0.13519 | 0.083025 | 61.0727 | 71.2216 | 1.7408 | 0.027205 | 66.1472 | 5.0745 | 64.4557 | 1.0282 | 0.078875 | 1.0323 | 0.079196
78.16 | 11.062 | 0.13519 | 0.084384 | 61.0231 | 72.0851 | 1.7904 | 0.02798 | 66.5541 | 5.531 | 64.7104 | 1.0345 | 0.085972 | 1.0387 | 0.086322
78.18 | 11.923 | 0.13687 | 0.085458 | 60.9238 | 72.8468 | 1.8897 | 0.029532 | 66.8853 | 5.9615 | 64.8981 | 1.0396 | 0.092663 | 1.0439 | 0.09304
78.2 | 12.497 | 0.13687 | 0.086388 | 60.9025 | 73.3995 | 1.911 | 0.029865 | 67.151 | 6.2485 | 65.0682 | 1.0438 | 0.097124 | 1.048 | 0.097519
78.22 | 13.071 | 0.13818 | 0.087176 | 61.1861 | 74.2571 | 1.6274 | 0.025433 | 67.7216 | 6.5355 | 65.5431 | 1.0526 | 0.10158 | 1.0569 | 0.102
78.24 | 13.2797 | 0.13818 | 0.087748 | 61.4341 | 74.7138 | 1.3794 | 0.0216 | 68.0739 | 6.6398 | 65.8607 | 1.0581 | 0.10321 | 1.0624 | 0.10363
78.26 | 13.4101 | 0.13818 | 0.088178 | 61.5132 | 74.9233 | 1.3003 | 0.0203 | 68.2183 | 6.7051 | 65.9832 | 1.0604 | 0.10422 | 1.0647 | 0.10464
78.28 | 13.3579 | 0.1393 | 0.088249 | 61.8837 | 75.2416 | 0.9298 | 0.0145 | 68.5627 | 6.679 | 66.3363 | 1.0657 | 0.10382 | 1.07 | 0.10424
78.3 | 12.784 | 0.1393 | 0.087677 | 61.85 | 74.634 | 0.9635 | 0.015058 | 68.242 | 6.392 | 66.1113 | 1.0607 | 0.099354 | 1.065 | 0.099759
78.32 | 12.0535 | 0.14005 | 0.086746 | 62.348 | 74.4015 | 0.4655 | 0.0072749 | 68.3747 | 6.0267 | 66.3658 | 1.0628 | 0.093677 | 1.0671 | 0.094058
78.34 | 11.1664 | 0.14005 | 0.085673 | 62.4417 | 73.6081 | 0.3718 | 0.0058105 | 68.0249 | 5.5832 | 66.1638 | 1.0573 | 0.086783 | 1.0617 | 0.087136
78.36 | 10.2272 | 0.14005 | 0.084742 | 62.5537 | 72.7809 | 0.2598 | 0.0040602 | 67.6673 | 5.1136 | 65.9628 | 1.0518 | 0.079483 | 1.0561 | 0.079807
78.38 | 9.1575 | 0.13968 | 0.083669 | 62.6817 | 71.8392 | 0.1318 | 0.0020598 | 67.2604 | 4.5787 | 65.7342 | 1.0455 | 0.07117 | 1.0497 | 0.07146
78.4 | 7.8791 | 0.13968 | 0.08238 | 63.3856 | 71.2647 | -0.5721 | -0.00894 | 67.3251 | 3.9395 | 66.012 | 1.0465 | 0.061235 | 1.0507 | 0.061484
78.42 | 6.3398 | 0.13968 | 0.081021 | 63.4382 | 69.778 | -0.6247 | -0.00976 | 66.6081 | 3.1699 | 65.5515 | 1.0353 | 0.049272 | 1.0395 | 0.049472
78.44 | 5.0353 | 0.13837 | 0.079517 | 64.9161 | 69.9514 | -1.1026 | -0.017232 | 67.4338 | 2.5177 | 66.5945 | 1.0482 | 0.039133 | 1.0524 | 0.039293
78.46 | 3.2873 | 0.13837 | 0.0777 | 65.0158 | 68.3031 | -1.2023 | -0.01879 | 66.6595 | 1.6437 | 66.1116 | 1.0361 | 0.025548 | 1.0403 | 0.025652
78.48 | 1.8002 | 0.13706 | 0.076082 | 65.4269 | 67.2271 | -1.6134 | -0.025214 | 66.327 | 0.9001 | 66.027 | 1.031 | 0.013991 | 1.0352 | 0.014048
78.5 | 0.10436 | 0.13706 | 0.07415 | 65.5585 | 65.6629 | -1.745 | -0.027271 | 65.6107 | 0.052179 | 65.5933 | 1.0198 | 0.000811 | 1.024 | 0.000814
78.52 | -1.461 | 0.13706 | 0.072145 | 65.8391 | 64.3781 | -2.0256 | -0.031656 | 65.1086 | -0.73051 | 65.3521 | 1.012 | -0.011355 | 1.0161 | -0.011401
78.54 | -3.2612 | 0.13482 | 0.070141 | 66.9672 | 63.706 | -2.1537 | -0.033658 | 65.3366 | -1.6306 | 65.8801 | 1.0156 | -0.025345 | 1.0197 | -0.025449
78.56 | -4.6701 | 0.13482 | 0.068066 | 66.8042 | 62.1341 | -1.9907 | -0.031111 | 64.4692 | -2.335 | 65.2475 | 1.0021 | -0.036295 | 1.0062 | -0.036442
78.58 | -5.9485 | 0.13482 | 0.066205 | 67.0234 | 61.0749 | -2.2099 | -0.034536 | 64.0492 | -2.9742 | 65.0406 | 0.99555 | -0.04623 | 0.99961 | -0.046418
78.6 | -7.5921 | 0.13258 | 0.064272 | 67.1508 | 59.5587 | -2.3373 | -0.036527 | 63.3547 | -3.7961 | 64.6201 | 0.98476 | -0.059004 | 0.98877 | -0.059244
78.62 | -8.714 | 0.13258 | 0.062412 | 66.9072 | 58.1932 | -2.0937 | -0.03272 | 62.5502 | -4.357 | 64.0025 | 0.97225 | -0.067723 | 0.97621 | -0.067999
78.64 | -10.0445 | 0.13015 | 0.060622 | 66.803 | 56.7585 | -1.9895 | -0.031092 | 61.7807 | -5.0223 | 63.4548 | 0.96029 | -0.078064 | 0.9642 | -0.078382
78.66 | -10.8794 | 0.13015 | 0.059119 | 66.8054 | 55.926 | -1.9919 | -0.03113 | 61.3657 | -5.4397 | 63.1789 | 0.95384 | -0.084552 | 0.95773 | -0.084897
78.68 | -11.5317 | 0.13015 | 0.057831 | 66.8018 | 55.2701 | -1.9883 | -0.031073 | 61.036 | -5.7658 | 62.9579 | 0.94872 | -0.089622 | 0.95258 | -0.089986
78.7 | -12.3143 | 0.12828 | 0.056686 | 66.6755 | 54.3612 | -1.862 | -0.029099 | 60.5183 | -6.1572 | 62.5707 | 0.94067 | -0.095704 | 0.9445 | -0.096094
78.72 | -12.6535 | 0.12828 | 0.055898 | 66.7755 | 54.122 | -1.962 | -0.030662 | 60.4487 | -6.3268 | 62.5577 | 0.93959 | -0.09834 | 0.94341 | -0.098741
78.74 | -12.8622 | 0.12754 | 0.055397 | 66.3436 | 53.4814 | -1.5301 | -0.023913 | 59.9125 | -6.4311 | 62.0562 | 0.93125 | -0.099962 | 0.93505 | -0.10037
78.76 | -12.7057 | 0.12754 | 0.055397 | 66.137 | 53.4313 | -1.3235 | -0.020684 | 59.7842 | -6.3528 | 61.9018 | 0.92926 | -0.098746 | 0.93304 | -0.099148
78.78 | -12.3143 | 0.12754 | 0.055612 | 65.9755 | 53.6612 | -1.162 | -0.01816 | 59.8183 | -6.1572 | 61.8707 | 0.92979 | -0.095704 | 0.93358 | -0.096094
78.8 | -12.2361 | 0.1266 | 0.055827 | 65.679 | 53.4429 | -0.8655 | -0.013526 | 59.561 | -6.118 | 61.6003 | 0.92579 | -0.095096 | 0.92956 | -0.095483
78.82 | -11.8447 | 0.1266 | 0.056328 | 65.5307 | 53.686 | -0.7172 | -0.011208 | 59.6083 | -5.9224 | 61.5825 | 0.92653 | -0.092055 | 0.9303 | -0.09243
78.84 | -11.3751 | 0.1266 | 0.056972 | 65.1068 | 53.7317 | -0.2933 | -0.00458 | 59.4192 | -5.6876 | 61.3151 | 0.92359 | -0.088405 | 0.92735 | -0.088765
78.86 | -10.5663 | 0.12679 | 0.058046 | 65.0334 | 54.4671 | -0.2199 | -0.00344 | 59.7502 | -5.2832 | 61.5113 | 0.92873 | -0.082119 | 0.93251 | -0.082454
78.88 | -9.2358 | 0.12679 | 0.059549 | 64.5513 | 55.3155 | 0.2622 | 0.0040977 | 59.9334 | -4.6179 | 61.4727 | 0.93158 | -0.071778 | 0.93537 | -0.072071
78.9 | -7.8008 | 0.12772 | 0.061195 | 63.2737 | 55.4729 | 0.5398 | 0.008436 | 59.3733 | -3.9004 | 60.6734 | 0.92287 | -0.060626 | 0.92663 | -0.060873
78.92 | -6.6529 | 0.12772 | 0.062626 | 63.1146 | 56.4617 | 0.6989 | 0.010922 | 59.7882 | -3.3264 | 60.897 | 0.92932 | -0.051705 | 0.93311 | -0.051915
78.94 | -5.0353 | 0.12772 | 0.064416 | 62.6271 | 57.5918 | 1.1864 | 0.018541 | 60.1094 | -2.5177 | 60.9487 | 0.93432 | -0.039133 | 0.93812 | -0.039293
78.96 | -3.5743 | 0.12922 | 0.066276 | 62.4428 | 58.8685 | 1.3707 | 0.021421 | 60.6557 | -1.7871 | 61.2514 | 0.94281 | -0.027779 | 0.94664 | -0.027892
78.98 | -1.9045 | 0.12922 | 0.068281 | 62.2088 | 60.3043 | 1.6047 | 0.025078 | 61.2565 | -0.95227 | 61.574 | 0.95214 | -0.014802 | 0.95602 | -0.014862
79 | -0.20872 | 0.13146 | 0.070428 | 61.9948 | 61.7861 | 1.8187 | 0.028423 | 61.8904 | -0.10436 | 61.9252 | 0.962 | -0.0016221 | 0.96592 | -0.0016287
79.02 | 1.2784 | 0.13146 | 0.07236 | 62.371 | 63.6494 | 1.4425 | 0.022543 | 63.0102 | 0.6392 | 62.7971 | 0.9794 | 0.0099354 | 0.98339 | 0.0099759
79.04 | 2.896 | 0.13146 | 0.074507 | 62.4695 | 65.3655 | 1.344 | 0.021004 | 63.9175 | 1.448 | 63.4348 | 0.99351 | 0.022507 | 0.99755 | 0.022598
79.06 | 4.4613 | 0.1337 | 0.076583 | 61.2945 | 65.7558 | 1.519 | 0.023739 | 63.5252 | 2.2307 | 62.7816 | 0.98741 | 0.034673 | 0.99143 | 0.034814
79.08 | 5.8963 | 0.1337 | 0.078372 | 61.1311 | 67.0274 | 1.6824 | 0.026293 | 64.0792 | 2.9481 | 63.0965 | 0.99602 | 0.045825 | 1.0001 | 0.046011
79.1 | 7.4356 | 0.1337 | 0.080305 | 60.9858 | 68.4214 | 1.8277 | 0.028563 | 64.7036 | 3.7178 | 63.4643 | 1.0057 | 0.057788 | 1.0098 | 0.058023
79.12 | 8.5574 | 0.13594 | 0.081879 | 61.442 | 69.9994 | 1.3715 | 0.0214 | 65.7207 | 4.2787 | 64.2945 | 1.0215 | 0.066506 | 1.0257 | 0.066777
79.14 | 9.7054 | 0.13594 | 0.083454 | 61.2284 | 70.9338 | 1.5851 | 0.024772 | 66.0811 | 4.8527 | 64.4635 | 1.0271 | 0.075428 | 1.0313 | 0.075735
79.16 | 10.6707 | 0.13762 | 0.084742 | 61.2092 | 71.8799 | 1.6043 | 0.025072 | 66.5445 | 5.3353 | 64.7661 | 1.0343 | 0.08293 | 1.0386 | 0.083268
79.18 | 11.5317 | 0.13762 | 0.085887 | 61.4832 | 73.0149 | 1.3303 | 0.02079 | 67.249 | 5.7658 | 65.3271 | 1.0453 | 0.089622 | 1.0495 | 0.089986
79.2 | 12.21 | 0.13762 | 0.086818 | 61.4366 | 73.6466 | 1.3769 | 0.021518 | 67.5416 | 6.105 | 65.5066 | 1.0498 | 0.094893 | 1.0541 | 0.09528
79.22 | 12.6013 | 0.13912 | 0.087534 | 61.6058 | 74.2071 | 1.2077 | 0.018874 | 67.9065 | 6.3007 | 65.8062 | 1.0555 | 0.097935 | 1.0598 | 0.098334
79.24 | 13.0188 | 0.13912 | 0.088178 | 61.8372 | 74.856 | 0.9763 | 0.0153 | 68.3466 | 6.5094 | 66.1768 | 1.0623 | 0.10118 | 1.0667 | 0.10159
79.26 | 13.071 | 0.14005 | 0.088607 | 61.6822 | 74.7532 | 1.1313 | 0.01768 | 68.2177 | 6.5355 | 66.0392 | 1.0603 | 0.10158 | 1.0647 | 0.102
79.28 | 12.9144 | 0.14005 | 0.088679 | 61.6915 | 74.6059 | 1.122 | 0.0175 | 68.1487 | 6.4572 | 65.9963 | 1.0593 | 0.10037 | 1.0636 | 0.10078
79.3 | 12.497 | 0.14005 | 0.088035 | 62.1588 | 74.6558 | 0.6547 | 0.010232 | 68.4073 | 6.2485 | 66.3245 | 1.0633 | 0.097124 | 1.0676 | 0.097519
79.32 | 11.8708 | 0.14061 | 0.087033 | 62.642 | 74.5128 | 0.1715 | 0.0026802 | 68.5774 | 5.9354 | 66.5989 | 1.0659 | 0.092257 | 1.0703 | 0.092633
79.34 | 10.8794 | 0.14061 | 0.086174 | 62.5967 | 73.4761 | 0.2168 | 0.0033882 | 68.0364 | 5.4397 | 66.2232 | 1.0575 | 0.084552 | 1.0618 | 0.084897
79.36 | 9.9924 | 0.14061 | 0.085172 | 62.6138 | 72.6062 | 0.1997 | 0.0031209 | 67.61 | 4.9962 | 65.9446 | 1.0509 | 0.077658 | 1.0552 | 0.077975
79.38 | 9.001 | 0.14042 | 0.083955 | 63.1099 | 72.1109 | -0.2964 | -0.0046322 | 67.6104 | 4.5005 | 66.1102 | 1.0509 | 0.069953 | 1.0552 | 0.070238
79.4 | 7.7486 | 0.14042 | 0.082881 | 63.4474 | 71.196 | -0.6339 | -0.0099066 | 67.3217 | 3.8743 | 66.0303 | 1.0464 | 0.060221 | 1.0507 | 0.060466
79.42 | 6.0789 | 0.13949 | 0.081307 | 64.9122 | 70.9911 | -1.0987 | -0.017171 | 67.9517 | 3.0395 | 66.9385 | 1.0562 | 0.047244 | 1.0605 | 0.047436
79.44 | 4.644 | 0.13949 | 0.079875 | 65.1205 | 69.7645 | -1.307 | -0.020426 | 67.4425 | 2.322 | 66.6685 | 1.0483 | 0.036092 | 1.0526 | 0.036239
79.46 | 3.1569 | 0.13949 | 0.078229 | 65.3179 | 68.4748 | -1.5044 | -0.023511 | 66.8963 | 1.5784 | 66.3702 | 1.0398 | 0.024534 | 1.044 | 0.024634
79.48 | 1.461 | 0.13762 | 0.076368 | 65.2552 | 66.7162 | -1.4417 | -0.022531 | 65.9857 | 0.73051 | 65.7422 | 1.0257 | 0.011355 | 1.0298 | 0.011401
79.5 | 0 | 0.13762 | 0.074507 | 65.6821 | 65.6821 | -1.8686 | -0.029203 | 65.6821 | 0 | 65.6821 | 1.0209 | 0 | 1.0251 | 0
79.52 | -1.6697 | 0.13501 | 0.072503 | 65.9725 | 64.3028 | -2.159 | -0.033741 | 65.1376 | -0.83487 | 65.4159 | 1.0125 | -0.012977 | 1.0166 | -0.01303
79.54 | -3.4178 | 0.13501 | 0.070428 | 66.037 | 62.6192 | -2.2235 | -0.034749 | 64.3281 | -1.7089 | 64.8977 | 0.99989 | -0.026562 | 1.004 | -0.02667
79.56 | -4.8527 | 0.13501 | 0.068424 | 65.7693 | 60.9166 | -1.9558 | -0.030565 | 63.343 | -2.4263 | 64.1517 | 0.98458 | -0.037714 | 0.98858 | -0.037868
79.58 | -6.2354 | 0.13183 | 0.066276 | 66.5898 | 60.3544 | -1.7763 | -0.02776 | 63.4721 | -3.1177 | 64.5113 | 0.98658 | -0.048461 | 0.9906 | -0.048658
79.6 | -7.7226 | 0.13183 | 0.064344 | 66.7215 | 58.9989 | -1.908 | -0.029818 | 62.8602 | -3.8613 | 64.1473 | 0.97707 | -0.060018 | 0.98105 | -0.060262
79.62 | -8.9488 | 0.13183 | 0.0625 | 66.564 | 57.6152 | -1.7505 | -0.027357 | 62.0896 | -4.4744 | 63.5811 | 0.96509 | -0.069548 | 0.96902 | -0.069831
79.64 | -10.1489 | 0.13034 | 0.060694 | 66.5869 | 56.438 | -1.7734 | -0.027715 | 61.5124 | -5.0745 | 63.2039 | 0.95612 | -0.078875 | 0.96002 | -0.079196
79.66 | -11.036 | 0.13034 | 0.059262 | 66.1689 | 55.1329 | -1.3554 | -0.021182 | 60.6509 | -5.518 | 62.4902 | 0.94273 | -0.085769 | 0.94657 | -0.086118
79.68 | -11.8447 | 0.12884 | 0.057974 | 66.5529 | 54.7082 | -1.7394 | -0.027183 | 60.6305 | -5.9224 | 62.6047 | 0.94241 | -0.092055 | 0.94625 | -0.09243
79.7 | -12.5492 | 0.12884 | 0.056829 | 66.4305 | 53.8813 | -1.617 | -0.025271 | 60.1559 | -6.2746 | 62.2474 | 0.93504 | -0.097529 | 0.93884 | -0.097926
79.72 | -12.7057 | 0.12884 | 0.056113 | 66.2552 | 53.5495 | -1.4417 | -0.022531 | 59.9024 | -6.3528 | 62.02 | 0.9311 | -0.098746 | 0.93489 | -0.099148
79.74 | -13.071 | 0.12772 | 0.055469 | 66.341 | 53.27 | -1.5275 | -0.023872 | 59.8055 | -6.5355 | 61.984 | 0.92959 | -0.10158 | 0.93338 | -0.102
79.76 | -12.8361 | 0.12772 | 0.055469 | 66.0839 | 53.2478 | -1.2704 | -0.019854 | 59.6658 | -6.4181 | 61.8052 | 0.92742 | -0.09976 | 0.9312 | -0.10017
79.78 | -12.5752 | 0.12772 | 0.055755 | 65.8163 | 53.2411 | -1.0028 | -0.015672 | 59.5287 | -6.2876 | 61.6246 | 0.92529 | -0.097732 | 0.92906 | -0.09813
79.8 | -12.2361 | 0.12716 | 0.056113 | 65.7042 | 53.4681 | -0.8907 | -0.01392 | 59.5862 | -6.118 | 61.6255 | 0.92618 | -0.095096 | 0.92995 | -0.095483
79.82 | -11.923 | 0.12716 | 0.056543 | 65.5803 | 53.6573 | -0.7668 | -0.012 | 59.6188 | -5.9615 | 61.606 | 0.92669 | -0.092663 | 0.93046 | -0.09304
79.84 | -11.6099 | 0.12698 | 0.057258 | 65.4095 | 53.7996 | -0.596 | -0.0093143 | 59.6045 | -5.805 | 61.5395 | 0.92647 | -0.09023 | 0.93024 | -0.090597
79.86 | -10.6446 | 0.12698 | 0.058403 | 64.8363 | 54.1917 | -0.0228 | -0.00035632 | 59.514 | -5.3223 | 61.2881 | 0.92506 | -0.082728 | 0.92883 | -0.083064
79.88 | -9.2358 | 0.12698 | 0.059978 | 64.642 | 55.4062 | 0.1715 | 0.00268 | 60.0241 | -4.6179 | 61.5634 | 0.93299 | -0.071778 | 0.93679 | -0.072071
79.9 | -7.7226 | 0.12754 | 0.061553 | 63.2139 | 55.4913 | 0.5996 | 0.0093706 | 59.3526 | -3.8613 | 60.6397 | 0.92255 | -0.060018 | 0.92631 | -0.060262
79.92 | -6.5485 | 0.12754 | 0.062913 | 62.7109 | 56.1624 | 1.1026 | 0.017232 | 59.4366 | -3.2743 | 60.5281 | 0.92386 | -0.050894 | 0.92762 | -0.051101
79.94 | -5.0875 | 0.12959 | 0.064702 | 62.8291 | 57.7416 | 0.9844 | 0.015384 | 60.2854 | -2.5437 | 61.1333 | 0.93705 | -0.039539 | 0.94086 | -0.0397
79.96 | -3.6787 | 0.12959 | 0.066491 | 62.3734 | 58.6947 | 1.4401 | 0.022506 | 60.5341 | -1.8393 | 61.1472 | 0.94092 | -0.02859 | 0.94475 | -0.028706
79.98 | -1.8524 | 0.12959 | 0.068567 | 62.0165 | 60.1641 | 1.797 | 0.028084 | 61.0903 | -0.92619 | 61.399 | 0.94956 | -0.014396 | 0.95343 | -0.014455
80 | -0.15654 | 0.13146 | 0.070642 | 62.3599 | 62.2034 | 1.4536 | 0.022717 | 62.2816 | -0.078269 | 62.3077 | 0.96808 | -0.00122 | 0.97202 | -0.00122
80.02 | 1.3567 | 0.13146 | 0.072646 | 62.0875 | 63.4442 | 1.726 | 0.026974 | 62.7658 | 0.67833 | 62.5397 | 0.9756 | 0.010544 | 0.97958 | 0.010587
80.04 | 3.1569 | 0.13146 | 0.074794 | 62.0085 | 65.1654 | 1.805 | 0.028209 | 63.5869 | 1.5784 | 63.0608 | 0.98837 | 0.024534 | 0.99239 | 0.024634
80.06 | 4.7483 | 0.13333 | 0.076655 | 60.6176 | 65.3659 | 2.1959 | 0.034318 | 62.9918 | 2.3742 | 62.2004 | 0.97912 | 0.036903 | 0.9831 | 0.037053
80.08 | 6.2615 | 0.13333 | 0.07873 | 60.6819 | 66.9434 | 2.1316 | 0.033313 | 63.8127 | 3.1308 | 62.7691 | 0.99188 | 0.048663 | 0.99592 | 0.048861
80.1 | 7.4878 | 0.13538 | 0.080376 | 60.8779 | 68.3657 | 1.9356 | 0.03025 | 64.6218 | 3.7439 | 63.3738 | 1.0045 | 0.058193 | 1.0085 | 0.05843
80.12 | 8.7401 | 0.13538 | 0.082094 | 60.3109 | 69.051 | 2.5026 | 0.039111 | 64.6809 | 4.37 | 63.2243 | 1.0054 | 0.067926 | 1.0095 | 0.068202
80.14 | 9.9402 | 0.13538 | 0.083669 | 60.7315 | 70.6717 | 2.082 | 0.032538 | 65.7016 | 4.9701 | 64.0449 | 1.0212 | 0.077253 | 1.0254 | 0.077568
80.16 | 11.0099 | 0.13706 | 0.084885 | 60.5312 | 71.5411 | 2.2823 | 0.035668 | 66.0361 | 5.5049 | 64.2012 | 1.0264 | 0.085566 | 1.0306 | 0.085915
80.18 | 11.5838 | 0.13706 | 0.085959 | 61.0294 | 72.6132 | 1.7841 | 0.027882 | 66.8213 | 5.7919 | 64.8907 | 1.0386 | 0.090027 | 1.0429 | 0.090394
80.2 | 12.2883 | 0.13706 | 0.086961 | 60.8524 | 73.1407 | 1.9611 | 0.0306 | 66.9965 | 6.1441 | 64.9485 | 1.0414 | 0.095502 | 1.0456 | 0.095891
80.22 | 12.8361 | 0.13874 | 0.087748 | 61.5058 | 74.3419 | 1.3077 | 0.020437 | 67.9239 | 6.4181 | 65.7845 | 1.0558 | 0.09976 | 1.0601 | 0.10017
80.24 | 13.1492 | 0.13874 | 0.088393 | 61.1076 | 74.2568 | 1.7059 | 0.0267 | 67.6822 | 6.5746 | 65.4907 | 1.052 | 0.10219 | 1.0563 | 0.10261
80.26 | 13.4884 | 0.13986 | 0.088679 | 60.9697 | 74.4581 | 1.8438 | 0.028815 | 67.7139 | 6.7442 | 65.4658 | 1.0525 | 0.10483 | 1.0568 | 0.10526
80.28 | 13.3058 | 0.13986 | 0.088679 | 61.5775 | 74.8833 | 1.236 | 0.0193 | 68.2304 | 6.6529 | 66.0128 | 1.0605 | 0.10341 | 1.0649 | 0.10383
80.3 | 12.8361 | 0.13986 | 0.088249 | 61.7035 | 74.5396 | 1.11 | 0.017347 | 68.1216 | 6.4181 | 65.9822 | 1.0589 | 0.09976 | 1.0632 | 0.10017
80.32 | 12.1578 | 0.14024 | 0.087319 | 62.0154 | 74.1732 | 0.7981 | 0.012473 | 68.0943 | 6.0789 | 66.068 | 1.0584 | 0.094488 | 1.0627 | 0.094873
80.34 | 11.1142 | 0.14024 | 0.086174 | 62.5098 | 73.624 | 0.3037 | 0.0047462 | 68.0669 | 5.5571 | 66.2145 | 1.058 | 0.086377 | 1.0623 | 0.086729
80.36 | 10.3837 | 0.14005 | 0.085243 | 62.3168 | 72.7005 | 0.4967 | 0.0077625 | 67.5087 | 5.1919 | 65.778 | 1.0493 | 0.0807 | 1.0536 | 0.081029
80.38 | 9.2358 | 0.14005 | 0.084098 | 62.4704 | 71.7062 | 0.3431 | 0.005362 | 67.0883 | 4.6179 | 65.549 | 1.0428 | 0.071778 | 1.047 | 0.072071
80.4 | 7.853 | 0.14005 | 0.08281 | 62.6855 | 70.5385 | 0.128 | 0.0020004 | 66.612 | 3.9265 | 65.3032 | 1.0354 | 0.061032 | 1.0396 | 0.06128
80.42 | 6.4442 | 0.1393 | 0.08145 | 63.939 | 70.3832 | -0.1255 | -0.0019613 | 67.1611 | 3.2221 | 66.0871 | 1.0439 | 0.050083 | 1.0482 | 0.050287
80.44 | 5.0353 | 0.1393 | 0.080018 | 64.2206 | 69.2559 | -0.4071 | -0.0063622 | 66.7383 | 2.5177 | 65.899 | 1.0374 | 0.039133 | 1.0416 | 0.039293
80.46 | 3.496 | 0.1393 | 0.0783 | 64.6874 | 68.1834 | -0.8739 | -0.013657 | 66.4354 | 1.748 | 65.8527 | 1.0326 | 0.02717 | 1.0368 | 0.027281
80.48 | 2.0089 | 0.13725 | 0.076511 | 65.0728 | 67.0817 | -1.2593 | -0.01968 | 66.0773 | 1.0045 | 65.7424 | 1.0271 | 0.015613 | 1.0313 | 0.015676
80.5 | 0.39135 | 0.13725 | 0.074651 | 65.1653 | 65.5566 | -1.3518 | -0.021126 | 65.361 | 0.19567 | 65.2957 | 1.0159 | 0.0030415 | 1.0201 | 0.0030538
80.52 | -1.2523 | 0.13557 | 0.072575 | 65.343 | 64.0907 | -1.5295 | -0.023903 | 64.7168 | -0.62615 | 64.9256 | 1.0059 | -0.0097327 | 1.01 | -0.0097723
80.54 | -2.7916 | 0.13557 | 0.070571 | 65.3743 | 62.5827 | -1.5608 | -0.024392 | 63.9785 | -1.3958 | 64.4438 | 0.99445 | -0.021696 | 0.9985 | -0.021784
80.56 | -4.5918 | 0.13557 | 0.068567 | 65.7532 | 61.1614 | -1.9397 | -0.030314 | 63.4573 | -2.2959 | 64.2226 | 0.98635 | -0.035686 | 0.99037 | -0.035832
80.58 | -5.8963 | 0.13351 | 0.066563 | 65.4116 | 59.5153 | -1.5981 | -0.024975 | 62.4635 | -2.9481 | 63.4462 | 0.97091 | -0.045825 | 0.97486 | -0.046011
80.6 | -7.2269 | 0.13351 | 0.064773 | 65.7504 | 58.5235 | -1.9369 | -0.03027 | 62.137 | -3.6134 | 63.3414 | 0.96583 | -0.056166 | 0.96976 | -0.056394
80.62 | -8.4792 | 0.13351 | 0.062913 | 65.6876 | 57.2084 | -1.8741 | -0.029289 | 61.448 | -4.2396 | 62.8612 | 0.95512 | -0.065898 | 0.95901 | -0.066167
80.64 | -9.601 | 0.13109 | 0.061195 | 66.4556 | 56.8546 | -1.6421 | -0.025663 | 61.6551 | -4.8005 | 63.2553 | 0.95834 | -0.074617 | 0.96224 | -0.074921
80.66 | -10.7229 | 0.13109 | 0.05962 | 66.4696 | 55.7467 | -1.6561 | -0.025882 | 61.1082 | -5.3614 | 62.8953 | 0.94984 | -0.083336 | 0.95371 | -0.083675
80.68 | -11.4273 | 0.12959 | 0.058332 | 66.2499 | 54.8226 | -1.4364 | -0.022448 | 60.5363 | -5.7136 | 62.4408 | 0.94095 | -0.08881 | 0.94478 | -0.089172
80.7 | -11.923 | 0.12959 | 0.05733 | 65.7716 | 53.8486 | -0.9581 | -0.014973 | 59.8101 | -5.9615 | 61.7973 | 0.92966 | -0.092663 | 0.93345 | -0.09304
80.72 | -12.4187 | 0.12959 | 0.056471 | 66.1537 | 53.735 | -1.3402 | -0.020945 | 59.9443 | -6.2094 | 62.0141 | 0.93175 | -0.096516 | 0.93554 | -0.096909
80.74 | -12.6013 | 0.12847 | 0.055898 | 65.7659 | 53.1646 | -0.9524 | -0.014884 | 59.4652 | -6.3007 | 61.5655 | 0.9243 | -0.097935 | 0.92807 | -0.098334
80.76 | -12.3926 | 0.12847 | 0.055898 | 65.9719 | 53.5793 | -1.1584 | -0.018104 | 59.7756 | -6.1963 | 61.841 | 0.92913 | -0.096313 | 0.93291 | -0.096705
80.78 | -12.1839 | 0.12847 | 0.056185 | 65.6636 | 53.4797 | -0.8501 | -0.013285 | 59.5716 | -6.092 | 61.6023 | 0.92596 | -0.094691 | 0.92973 | -0.095076
80.8 | -11.8708 | 0.1281 | 0.056471 | 65.5442 | 53.6734 | -0.7307 | -0.0114 | 59.6088 | -5.9354 | 61.5873 | 0.92653 | -0.092257 | 0.93031 | -0.092633
80.82 | -11.5056 | 0.1281 | 0.056972 | 65.3322 | 53.8266 | -0.5187 | -0.00811 | 59.5794 | -5.7528 | 61.497 | 0.92608 | -0.089419 | 0.92985 | -0.089783
80.84 | -11.2186 | 0.12791 | 0.0577 | 64.9175 | 53.6989 | -0.104 | -0.00163 | 59.3082 | -5.6093 | 61.178 | 0.92186 | -0.087188 | 0.92561 | -0.087543
80.86 | -10.2011 | 0.12791 | 0.058761 | 64.7504 | 54.5493 | 0.0631 | 0.00098613 | 59.6499 | -5.1005 | 61.35 | 0.92717 | -0.079281 | 0.93095 | -0.079603
80.88 | -8.8444 | 0.12791 | 0.060408 | 64.4014 | 55.557 | 0.4121 | 0.0064403 | 59.9792 | -4.4222 | 61.4533 | 0.93229 | -0.068737 | 0.93609 | -0.069017
80.9 | -7.5138 | 0.12847 | 0.061911 | 64.0417 | 56.5279 | 0.7718 | 0.012062 | 60.2848 | -3.7569 | 61.5371 | 0.93704 | -0.058396 | 0.94086 | -0.058634
80.92 | -6.1572 | 0.12847 | 0.063342 | 63.6026 | 57.4454 | 1.2109 | 0.018924 | 60.524 | -3.0786 | 61.5502 | 0.94076 | -0.047852 | 0.94459 | -0.048047
80.94 | -4.8005 | 0.13034 | 0.06506 | 62.4205 | 57.62 | 1.393 | 0.02177 | 60.0202 | -2.4003 | 60.8203 | 0.93293 | -0.037309 | 0.93673 | -0.03746
80.96 | -3.2351 | 0.13034 | 0.066992 | 62.2247 | 58.9896 | 1.5888 | 0.02483 | 60.6071 | -1.6176 | 61.1463 | 0.94205 | -0.025143 | 0.94589 | -0.025245
80.98 | -1.5915 | 0.13034 | 0.068996 | 62.0545 | 60.463 | 1.759 | 0.02749 | 61.2588 | -0.79574 | 61.524 | 0.95218 | -0.012369 | 0.95606 | -0.012419
81 | 0 | 0.13277 | 0.070929 | 61.8184 | 61.8184 | 1.9951 | 0.03118 | 61.8184 | 0 | 61.8184 | 0.96088 | 0 | 0.96479 | 0
81.02 | 1.5915 | 0.13277 | 0.073076 | 61.7169 | 63.3084 | 2.0966 | 0.032766 | 62.5126 | 0.79574 | 62.2474 | 0.97167 | 0.012369 | 0.97563 | 0.012419
81.04 | 3.2873 | 0.13277 | 0.075152 | 61.5282 | 64.8155 | 2.2853 | 0.035715 | 63.1719 | 1.6437 | 62.624 | 0.98192 | 0.025548 | 0.98591 | 0.025652
81.06 | 4.7222 | 0.13501 | 0.077156 | 60.6548 | 65.377 | 2.1587 | 0.033736 | 63.0159 | 2.3611 | 62.2289 | 0.97949 | 0.0367 | 0.98348 | 0.03685
81.08 | 6.3659 | 0.13501 | 0.07916 | 60.6697 | 67.0356 | 2.1438 | 0.033503 | 63.8526 | 3.1829 | 62.7917 | 0.9925 | 0.049474 | 0.99654 | 0.049676
81.1 | 7.6443 | 0.13762 | 0.080877 | 60.6426 | 68.2869 | 2.1709 | 0.033927 | 64.4647 | 3.8221 | 63.1907 | 1.002 | 0.05941 | 1.0061 | 0.059652
81.12 | 9.001 | 0.13762 | 0.082595 | 61.1628 | 70.1638 | 1.6507 | 0.025797 | 65.6633 | 4.5005 | 64.1631 | 1.0206 | 0.069953 | 1.0248 | 0.070238
81.14 | 10.0185 | 0.13762 | 0.08417 | 60.7829 | 70.8014 | 2.0306 | 0.031734 | 65.7921 | 5.0092 | 64.1224 | 1.0226 | 0.077861 | 1.0268 | 0.078178
81.16 | 10.9055 | 0.13874 | 0.085458 | 60.9957 | 71.9012 | 1.8178 | 0.028409 | 66.4485 | 5.4528 | 64.6309 | 1.0328 | 0.084755 | 1.0371 | 0.0851
81.18 | 11.7665 | 0.13874 | 0.086532 | 61.0121 | 72.7786 | 1.8014 | 0.028152 | 66.8953 | 5.8832 | 64.9343 | 1.0398 | 0.091446 | 1.044 | 0.091819
81.2 | 12.3926 | 0.13874 | 0.087534 | 61.382 | 73.7746 | 1.4315 | 0.022372 | 67.5783 | 6.1963 | 65.5129 | 1.0504 | 0.096313 | 1.0547 | 0.096705
81.22 | 12.7318 | 0.14042 | 0.088321 | 61.0823 | 73.8141 | 1.7312 | 0.027055 | 67.4482 | 6.3659 | 65.3262 | 1.0484 | 0.098949 | 1.0527 | 0.099352
81.24 | 13.2014 | 0.14042 | 0.088894 | 61.1237 | 74.3251 | 1.6898 | 0.026408 | 67.7244 | 6.6007 | 65.5242 | 1.0527 | 0.1026 | 1.057 | 0.10302
81.26 | 13.4101 | 0.14154 | 0.089251 | 61.393 | 74.8031 | 1.4205 | 0.0222 | 68.0981 | 6.7051 | 65.863 | 1.0585 | 0.10422 | 1.0628 | 0.10464
81.28 | 13.1753 | 0.14154 | 0.089251 | 61.7158 | 74.8911 | 1.0977 | 0.017155 | 68.3035 | 6.5877 | 66.1076 | 1.0617 | 0.1024 | 1.066 | 0.10281
81.3 | 12.7318 | 0.14154 | 0.088679 | 62.0534 | 74.7852 | 0.7601 | 0.011879 | 68.4193 | 6.3659 | 66.2973 | 1.0635 | 0.098949 | 1.0678 | 0.099352
81.32 | 11.8969 | 0.14173 | 0.087677 | 62.1348 | 74.0317 | 0.6787 | 0.010607 | 68.0833 | 5.9485 | 66.1004 | 1.0583 | 0.09246 | 1.0626 | 0.092837
81.34 | 11.036 | 0.14173 | 0.086818 | 62.629 | 73.665 | 0.1845 | 0.00288 | 68.147 | 5.518 | 66.3077 | 1.0592 | 0.085769 | 1.0636 | 0.086118
81.36 | 10.2272 | 0.14154 | 0.085816 | 62.7656 | 72.9928 | 0.0479 | 0.00074858 | 67.8792 | 5.1136 | 66.1747 | 1.0551 | 0.079483 | 1.0594 | 0.079807
81.38 | 9.001 | 0.14154 | 0.084528 | 62.7785 | 71.7795 | 0.035 | 0.00054698 | 67.279 | 4.5005 | 65.7788 | 1.0458 | 0.069953 | 1.05 | 0.070238
81.4 | 7.7486 | 0.14154 | 0.083382 | 63.2206 | 70.9692 | -0.4071 | -0.0063622 | 67.0949 | 3.8743 | 65.8035 | 1.0429 | 0.060221 | 1.0471 | 0.060466
81.42 | 6.4442 | 0.14061 | 0.082094 | 63.3334 | 69.7776 | -0.5199 | -0.008125 | 66.5555 | 3.2221 | 65.4815 | 1.0345 | 0.050083 | 1.0387 | 0.050287
81.44 | 4.7483 | 0.14061 | 0.080376 | 63.6089 | 68.3572 | -0.7954 | -0.012431 | 65.9831 | 2.3742 | 65.1917 | 1.0256 | 0.036903 | 1.0298 | 0.037053
81.46 | 3.4438 | 0.14061 | 0.0789 | 63.9926 | 67.4364 | -1.1791 | -0.018427 | 65.7145 | 1.7219 | 65.1405 | 1.0214 | 0.026765 | 1.0256 | 0.026874
81.48 | 1.6697 | 0.13893 | 0.077012 | 65.3217 | 66.9914 | -1.5082 | -0.02357 | 66.1566 | 0.83487 | 65.8783 | 1.0283 | 0.012977 | 1.0325 | 0.01303
81.5 | 0.23481 | 0.13893 | 0.075223 | 64.8591 | 65.0939 | -1.0456 | -0.016341 | 64.9765 | 0.1174 | 64.9374 | 1.01 | 0.00182 | 1.0141 | 0.00183
81.52 | -1.4871 | 0.13669 | 0.073219 | 65.9507 | 64.4636 | -2.1372 | -0.0334 | 65.2071 | -0.74356 | 65.455 | 1.0136 | -0.011558 | 1.0177 | -0.011605
81.54 | -3.209 | 0.13669 | 0.071215 | 65.6755 | 62.4665 | -1.862 | -0.029099 | 64.071 | -1.6045 | 64.6058 | 0.99589 | -0.02494 | 0.99995 | -0.025041
81.56 | -4.7222 | 0.13669 | 0.069068 | 65.6456 | 60.9234 | -1.8321 | -0.028632 | 63.2845 | -2.3611 | 64.0715 | 0.98367 | -0.0367 | 0.98767 | -0.03685
81.58 | -6.1833 | 0.13463 | 0.067207 | 66.7858 | 60.6025 | -1.9723 | -0.030823 | 63.6942 | -3.0916 | 64.7247 | 0.99003 | -0.048055 | 0.99407 | -0.048251
81.6 | -7.6704 | 0.13463 | 0.065203 | 66.8776 | 59.2072 | -2.0641 | -0.032258 | 63.0424 | -3.8352 | 64.3208 | 0.9799 | -0.059613 | 0.98389 | -0.059855
81.62 | -8.9227 | 0.13463 | 0.063342 | 67.2244 | 58.3017 | -2.4109 | -0.037678 | 62.7631 | -4.4613 | 64.2502 | 0.97556 | -0.069345 | 0.97953 | -0.069628
81.64 | -9.9402 | 0.13295 | 0.061839 | 66.9605 | 57.0203 | -2.147 | -0.033553 | 61.9904 | -4.9701 | 63.6471 | 0.96355 | -0.077253 | 0.96748 | -0.077568
81.66 | -10.9577 | 0.13295 | 0.060336 | 66.9905 | 56.0328 | -2.177 | -0.034022 | 61.5117 | -5.4788 | 63.3379 | 0.95611 | -0.085161 | 0.96 | -0.085508
81.68 | -11.6882 | 0.13071 | 0.059048 | 66.9647 | 55.2765 | -2.1512 | -0.033619 | 61.1206 | -5.8441 | 63.0686 | 0.95003 | -0.090838 | 0.9539 | -0.091208
81.7 | -12.4709 | 0.13071 | 0.057902 | 66.9523 | 54.4814 | -2.1388 | -0.033425 | 60.7169 | -6.2354 | 62.7953 | 0.94376 | -0.096921 | 0.9476 | -0.097316
81.72 | -12.7318 | 0.13071 | 0.056972 | 66.7386 | 54.0068 | -1.9251 | -0.030086 | 60.3727 | -6.3659 | 62.4947 | 0.93841 | -0.098949 | 0.94223 | -0.099352
81.74 | -12.8883 | 0.12959 | 0.056543 | 66.4973 | 53.609 | -1.6838 | -0.026315 | 60.0531 | -6.4442 | 62.2012 | 0.93344 | -0.10017 | 0.93724 | -0.10057
81.76 | -12.9144 | 0.12959 | 0.056543 | 65.6716 | 52.7572 | -0.8581 | -0.01341 | 59.2144 | -6.4572 | 61.3668 | 0.9204 | -0.10037 | 0.92415 | -0.10078
81.78 | -12.497 | 0.12959 | 0.056829 | 65.9179 | 53.4209 | -1.1044 | -0.01726 | 59.6694 | -6.2485 | 61.7522 | 0.92748 | -0.097124 | 0.93125 | -0.097519
81.8 | -12.2361 | 0.12884 | 0.057187 | 65.7262 | 53.4901 | -0.9127 | -0.014264 | 59.6082 | -6.118 | 61.6475 | 0.92652 | -0.095096 | 0.9303 | -0.095483
81.82 | -12.0013 | 0.12884 | 0.057545 | 65.5007 | 53.4994 | -0.6872 | -0.0107 | 59.5001 | -6.0006 | 61.5003 | 0.92484 | -0.093271 | 0.92861 | -0.093651
81.84 | -11.4534 | 0.12866 | 0.058189 | 65.0719 | 53.6185 | -0.2584 | -0.0040383 | 59.3452 | -5.7267 | 61.2541 | 0.92244 | -0.089013 | 0.92619 | -0.089376
81.86 | -10.6185 | 0.12866 | 0.059262 | 64.9862 | 54.3677 | -0.1727 | -0.0027 | 59.6769 | -5.3093 | 61.4467 | 0.92759 | -0.082525 | 0.93137 | -0.082861
81.88 | -9.4445 | 0.12866 | 0.060765 | 64.6187 | 55.1742 | 0.1948 | 0.0030443 | 59.8965 | -4.7222 | 61.4705 | 0.931 | -0.0734 | 0.9348 | -0.073699
81.9 | -7.8791 | 0.12997 | 0.062412 | 63.7778 | 55.8987 | 1.0357 | 0.016186 | 59.8383 | -3.9395 | 61.1514 | 0.9301 | -0.061235 | 0.93389 | -0.061484
81.92 | -6.6529 | 0.12997 | 0.063771 | 64.0951 | 57.4422 | 0.7184 | 0.011227 | 60.7687 | -3.3264 | 61.8775 | 0.94456 | -0.051705 | 0.94841 | -0.051915
81.94 | -5.1919 | 0.12997 | 0.065418 | 63.6026 | 58.4107 | 1.2109 | 0.018924 | 61.0067 | -2.5959 | 61.872 | 0.94826 | -0.04035 | 0.95212 | -0.040514
81.96 | -3.7047 | 0.13146 | 0.06735 | 62.5187 | 58.814 | 1.2948 | 0.020235 | 60.6663 | -1.8524 | 61.2838 | 0.94297 | -0.028792 | 0.94681 | -0.02891
81.98 | -1.8785 | 0.13146 | 0.069426 | 62.0239 | 60.1454 | 1.7896 | 0.027968 | 61.0847 | -0.93923 | 61.3977 | 0.94947 | -0.014599 | 0.95334 | -0.014658
82 | -0.41744 | 0.13295 | 0.07143 | 62.1524 | 61.735 | 1.6611 | 0.02596 | 61.9437 | -0.20872 | 62.0133 | 0.96283 | -0.00324 | 0.96675 | -0.00326
82.02 | 1.2262 | 0.13295 | 0.073505 | 62.0727 | 63.2989 | 1.7408 | 0.027205 | 62.6858 | 0.61311 | 62.4814 | 0.97436 | 0.0095299 | 0.97833 | 0.0095687
82.04 | 2.896 | 0.13295 | 0.075581 | 61.5434 | 64.4394 | 2.2701 | 0.035477 | 62.9914 | 1.448 | 62.5087 | 0.97911 | 0.022507 | 0.9831 | 0.022598
82.06 | 4.4613 | 0.13538 | 0.077513 | 62.1542 | 66.6155 | 1.6593 | 0.025932 | 64.3849 | 2.2307 | 63.6413 | 1.0008 | 0.034673 | 1.0048 | 0.034814
82.08 | 5.9745 | 0.13538 | 0.079446 | 62.0715 | 68.046 | 1.742 | 0.027224 | 65.0588 | 2.9873 | 64.063 | 1.0112 | 0.046433 | 1.0154 | 0.046622
82.1 | 7.3051 | 0.13725 | 0.081307 | 60.7452 | 68.0503 | 2.0683 | 0.032324 | 64.3978 | 3.6526 | 63.1802 | 1.001 | 0.056774 | 1.005 | 0.057005
82.12 | 8.5052 | 0.13725 | 0.08281 | 60.5547 | 69.0599 | 2.2588 | 0.035301 | 64.8073 | 4.2526 | 63.3898 | 1.0073 | 0.066101 | 1.0114 | 0.06637
82.14 | 9.7054 | 0.13725 | 0.084456 | 61.1951 | 70.9005 | 1.6184 | 0.025292 | 66.0478 | 4.8527 | 64.4302 | 1.0266 | 0.075428 | 1.0308 | 0.075735
82.16 | 10.7751 | 0.1393 | 0.085816 | 60.8043 | 71.5794 | 2.0092 | 0.0314 | 66.1918 | 5.3875 | 64.396 | 1.0289 | 0.083741 | 1.033 | 0.084082
82.18 | 11.5838 | 0.1393 | 0.086889 | 60.8112 | 72.395 | 2.0023 | 0.031292 | 66.6031 | 5.7919 | 64.6725 | 1.0353 | 0.090027 | 1.0395 | 0.090394
82.2 | 12.2361 | 0.1393 | 0.08782 | 61.0175 | 73.2536 | 1.796 | 0.028068 | 67.1355 | 6.118 | 65.0962 | 1.0435 | 0.095096 | 1.0478 | 0.095483
82.22 | 12.784 | 0.14098 | 0.088464 | 61.2706 | 74.0546 | 1.5429 | 0.0241 | 67.6626 | 6.392 | 65.5319 | 1.0517 | 0.099354 | 1.056 | 0.099759
82.24 | 13.097 | 0.14098 | 0.089251 | 61.4617 | 74.5587 | 1.3518 | 0.021126 | 68.0102 | 6.5485 | 65.8274 | 1.0571 | 0.10179 | 1.0614 | 0.1022
82.26 | 13.3318 | 0.14192 | 0.089538 | 61.7047 | 75.0365 | 1.1088 | 0.0173 | 68.3706 | 6.6659 | 66.1486 | 1.0627 | 0.10361 | 1.0671 | 0.10403
82.28 | 13.097 | 0.14192 | 0.089538 | 61.6827 | 74.7797 | 1.1308 | 0.017672 | 68.2312 | 6.5485 | 66.0484 | 1.0606 | 0.10179 | 1.0649 | 0.1022
82.3 | 12.7579 | 0.14192 | 0.089037 | 61.9259 | 74.6838 | 0.8876 | 0.013871 | 68.3048 | 6.3789 | 66.1785 | 1.0617 | 0.099151 | 1.066 | 0.099555
82.32 | 11.9752 | 0.1421 | 0.088035 | 62.6407 | 74.6159 | 0.1728 | 0.0027005 | 68.6283 | 5.9876 | 66.6324 | 1.0667 | 0.093069 | 1.0711 | 0.093447
82.34 | 11.0881 | 0.1421 | 0.087033 | 62.4975 | 73.5856 | 0.316 | 0.0049385 | 68.0416 | 5.5441 | 66.1935 | 1.0576 | 0.086175 | 1.0619 | 0.086525
82.36 | 10.2794 | 0.1421 | 0.086031 | 62.5858 | 72.8652 | 0.2277 | 0.0035585 | 67.7255 | 5.1397 | 66.0123 | 1.0527 | 0.079889 | 1.057 | 0.080214
82.38 | 9.1053 | 0.1421 | 0.084885 | 62.6286 | 71.7339 | 0.1849 | 0.0028896 | 67.1813 | 4.5527 | 65.6637 | 1.0442 | 0.070765 | 1.0485 | 0.071053
82.4 | 7.8269 | 0.1421 | 0.083669 | 63.439 | 71.2659 | -0.6255 | -0.0097754 | 67.3525 | 3.9135 | 66.048 | 1.0469 | 0.060829 | 1.0512 | 0.061077
82.42 | 6.5746 | 0.14117 | 0.08238 | 63.2753 | 69.8499 | -0.4618 | -0.007217 | 66.5626 | 3.2873 | 65.4668 | 1.0346 | 0.051096 | 1.0388 | 0.051305
82.44 | 5.0875 | 0.14117 | 0.080806 | 63.6098 | 68.6973 | -0.7963 | -0.012445 | 66.1535 | 2.5437 | 65.3056 | 1.0283 | 0.039539 | 1.0324 | 0.0397
82.46 | 3.5743 | 0.14117 | 0.07916 | 63.9227 | 67.497 | -1.1092 | -0.017335 | 65.7098 | 1.7871 | 65.1141 | 1.0214 | 0.027779 | 1.0255 | 0.027892
82.48 | 1.9045 | 0.13968 | 0.077299 | 65.2338 | 67.1383 | -1.4203 | -0.022197 | 66.1861 | 0.95227 | 65.8686 | 1.0288 | 0.014802 | 1.033 | 0.014862
82.5 | 0.39135 | 0.13968 | 0.075509 | 65.3651 | 65.7564 | -1.5516 | -0.024249 | 65.5608 | 0.19567 | 65.4955 | 1.019 | 0.00304 | 1.0232 | 0.00305
82.52 | -1.461 | 0.13799 | 0.073434 | 65.4642 | 64.0032 | -1.6507 | -0.025797 | 64.7337 | -0.73051 | 64.9772 | 1.0062 | -0.011355 | 1.0103 | -0.011401
82.54 | -2.8177 | 0.13799 | 0.071573 | 65.7816 | 62.9639 | -1.9681 | -0.030758 | 64.3728 | -1.4088 | 64.8424 | 1.0006 | -0.021898 | 1.0047 | -0.021988
82.56 | -4.5918 | 0.13799 | 0.069426 | 65.8287 | 61.2369 | -2.0152 | -0.031494 | 63.5328 | -2.2959 | 64.2981 | 0.98753 | -0.035686 | 0.99155 | -0.035832
82.58 | -5.9224 | 0.13594 | 0.067565 | 65.8046 | 59.8822 | -1.9911 | -0.031117 | 62.8434 | -2.9612 | 63.8305 | 0.97681 | -0.046027 | 0.98079 | -0.046215
82.6 | -7.3573 | 0.13594 | 0.065489 | 65.9036 | 58.5463 | -2.0901 | -0.032664 | 62.2249 | -3.6787 | 63.4512 | 0.9672 | -0.057179 | 0.97114 | -0.057412
82.62 | -8.6618 | 0.13594 | 0.0638 | 66.0896 | 57.4278 | -2.2761 | -0.035571 | 61.7587 | -4.3309 | 63.2023 | 0.95995 | -0.067318 | 0.96386 | -0.067592
82.64 | -9.7054 | 0.1337 | 0.062125 | 66.9015 | 57.1961 | -2.088 | -0.032631 | 62.0488 | -4.8527 | 63.6664 | 0.96446 | -0.075428 | 0.96839 | -0.075735
82.66 | -10.6707 | 0.1337 | 0.060551 | 66.8268 | 56.1561 | -2.0133 | -0.031464 | 61.4915 | -5.3353 | 63.2699 | 0.9558 | -0.08293 | 0.95969 | -0.083268
82.68 | -11.5056 | 0.13183 | 0.059334 | 66.5616 | 55.056 | -1.7481 | -0.027319 | 60.8088 | -5.7528 | 62.7264 | 0.94519 | -0.089419 | 0.94903 | -0.089783
82.7 | -11.8708 | 0.13183 | 0.058332 | 66.5487 | 54.6779 | -1.7352 | -0.027118 | 60.6133 | -5.9354 | 62.5918 | 0.94215 | -0.092257 | 0.94598 | -0.092633
82.72 | -12.6535 | 0.13183 | 0.05733 | 66.2565 | 53.603 | -1.443 | -0.022551 | 59.9297 | -6.3268 | 62.0387 | 0.93152 | -0.09834 | 0.93531 | -0.098741
82.74 | -12.6274 | 0.13034 | 0.056829 | 66.3143 | 53.6869 | -1.5008 | -0.023455 | 60.0006 | -6.3137 | 62.1052 | 0.93262 | -0.098138 | 0.93642 | -0.098537
82.76 | -12.3404 | 0.13034 | 0.056829 | 65.671 | 53.3306 | -0.8575 | -0.0134 | 59.5008 | -6.1702 | 61.5575 | 0.92485 | -0.095907 | 0.92862 | -0.096298
82.78 | -12.1317 | 0.13034 | 0.057187 | 65.7194 | 53.5877 | -0.9059 | -0.014157 | 59.6535 | -6.0659 | 61.6755 | 0.92723 | -0.094285 | 0.931 | -0.094669
82.8 | -11.8447 | 0.12941 | 0.057473 | 65.7629 | 53.9182 | -0.9494 | -0.014837 | 59.8405 | -5.9224 | 61.8147 | 0.93014 | -0.092055 | 0.93392 | -0.09243
82.82 | -11.5577 | 0.12941 | 0.057902 | 65.3569 | 53.7992 | -0.5434 | -0.00849 | 59.578 | -5.7789 | 61.5043 | 0.92606 | -0.089824 | 0.92983 | -0.09019
82.84 | -11.062 | 0.12922 | 0.058618 | 64.8871 | 53.8251 | -0.0736 | -0.0011502 | 59.3561 | -5.531 | 61.1998 | 0.92261 | -0.085972 | 0.92636 | -0.086322
82.86 | -10.3315 | 0.12922 | 0.059549 | 64.7975 | 54.466 | 0.016 | 0.00025 | 59.6317 | -5.1658 | 61.3537 | 0.92689 | -0.080294 | 0.93066 | -0.080621
82.88 | -8.9749 | 0.12922 | 0.061123 | 64.4979 | 55.523 | 0.3156 | 0.0049322 | 60.0105 | -4.4874 | 61.5063 | 0.93278 | -0.069751 | 0.93657 | -0.070035
82.9 | -7.4878 | 0.13034 | 0.062626 | 62.954 | 55.4662 | 0.8595 | 0.013432 | 59.2101 | -3.7439 | 60.4581 | 0.92034 | -0.058193 | 0.92408 | -0.05843
82.92 | -6.3398 | 0.13034 | 0.064129 | 62.85 | 56.5102 | 0.9635 | 0.015058 | 59.6801 | -3.1699 | 60.7367 | 0.92764 | -0.049272 | 0.93142 | -0.049472
82.94 | -4.8788 | 0.13183 | 0.065919 | 62.4904 | 57.6116 | 1.3231 | 0.020677 | 60.051 | -2.4394 | 60.8641 | 0.93341 | -0.037917 | 0.93721 | -0.038071
82.96 | -3.1829 | 0.13183 | 0.06778 | 62.3832 | 59.2003 | 1.4303 | 0.022353 | 60.7917 | -1.5915 | 61.3222 | 0.94492 | -0.024737 | 0.94877 | -0.024838
82.98 | -1.461 | 0.13183 | 0.069855 | 62.4334 | 60.9724 | 1.3801 | 0.021568 | 61.7029 | -0.73051 | 61.9464 | 0.95908 | -0.011355 | 0.96299 | -0.011401
83 | 0 | 0.13407 | 0.071859 | 61.938 | 61.938 | 1.8755 | 0.02931 | 61.938 | 0 | 61.938 | 0.96274 | 0 | 0.96666 | 0
83.02 | 1.6437 | 0.13407 | 0.073935 | 61.985 | 63.6287 | 1.8285 | 0.028576 | 62.8068 | 0.82183 | 62.5329 | 0.97624 | 0.012774 | 0.98022 | 0.012826
83.04 | 3.2612 | 0.13407 | 0.075867 | 62.1891 | 65.4503 | 1.6244 | 0.025386 | 63.8197 | 1.6306 | 63.2762 | 0.99199 | 0.025345 | 0.99603 | 0.025449
83.06 | 4.8266 | 0.1365 | 0.077871 | 61.7536 | 66.5802 | 2.0599 | 0.032192 | 64.1669 | 2.4133 | 63.3625 | 0.99738 | 0.037511 | 1.0014 | 0.037664
83.08 | 6.4181 | 0.1365 | 0.079804 | 61.6073 | 68.0254 | 2.2062 | 0.034479 | 64.8163 | 3.209 | 63.7467 | 1.0075 | 0.04988 | 1.0116 | 0.050083
83.1 | 7.6965 | 0.13893 | 0.081593 | 60.8885 | 68.585 | 1.925 | 0.030084 | 64.7367 | 3.8482 | 63.454 | 1.0062 | 0.059815 | 1.0103 | 0.060059
83.12 | 9.0531 | 0.13893 | 0.083382 | 61.0562 | 70.1093 | 1.7573 | 0.027463 | 65.5828 | 4.5266 | 64.0739 | 1.0194 | 0.070359 | 1.0235 | 0.070645
83.14 | 10.0185 | 0.13893 | 0.084814 | 60.985 | 71.0035 | 1.8285 | 0.028576 | 65.9942 | 5.0092 | 64.3245 | 1.0258 | 0.077861 | 1.03 | 0.078178
83.16 | 11.036 | 0.14042 | 0.086245 | 61.265 | 72.301 | 1.5485 | 0.0242 | 66.783 | 5.518 | 64.9437 | 1.038 | 0.085769 | 1.0423 | 0.086118
83.18 | 11.7665 | 0.14042 | 0.087319 | 61.5512 | 73.3177 | 1.2623 | 0.019727 | 67.4344 | 5.8832 | 65.4734 | 1.0482 | 0.091446 | 1.0524 | 0.091819
83.2 | 12.3665 | 0.14042 | 0.088249 | 61.3636 | 73.7301 | 1.4499 | 0.022659 | 67.5469 | 6.1833 | 65.4858 | 1.0499 | 0.09611 | 1.0542 | 0.096501
83.22 | 12.8622 | 0.14192 | 0.089037 | 61.3545 | 74.2167 | 1.459 | 0.022801 | 67.7856 | 6.4311 | 65.6419 | 1.0536 | 0.099962 | 1.0579 | 0.10037
83.24 | 13.097 | 0.14192 | 0.089538 | 61.3471 | 74.4441 | 1.4664 | 0.022917 | 67.8956 | 6.5485 | 65.7128 | 1.0553 | 0.10179 | 1.0596 | 0.1022
83.26 | 13.384 | 0.14304 | 0.089896 | 61.7092 | 75.0932 | 1.1043 | 0.017258 | 68.4012 | 6.692 | 66.1705 | 1.0632 | 0.10402 | 1.0675 | 0.10444
83.28 | 13.384 | 0.14304 | 0.089967 | 61.8904 | 75.2744 | 0.9231 | 0.014426 | 68.5824 | 6.692 | 66.3517 | 1.066 | 0.10402 | 1.0704 | 0.10444
83.3 | 12.8361 | 0.14304 | 0.089538 | 62.1127 | 74.9488 | 0.7008 | 0.010952 | 68.5308 | 6.4181 | 66.3914 | 1.0652 | 0.09976 | 1.0696 | 0.10017
83.32 | 12.0795 | 0.14341 | 0.088536 | 62.0841 | 74.1636 | 0.7294 | 0.011399 | 68.1239 | 6.0398 | 66.1106 | 1.0589 | 0.09388 | 1.0632 | 0.094262
83.34 | 11.1925 | 0.14341 | 0.087391 | 62.4056 | 73.5981 | 0.4079 | 0.0063747 | 68.0018 | 5.5962 | 66.1364 | 1.057 | 0.086986 | 1.0613 | 0.08734
83.36 | 10.3054 | 0.14322 | 0.086532 | 62.5286 | 72.834 | 0.2849 | 0.0044524 | 67.6813 | 5.1527 | 65.9637 | 1.052 | 0.080092 | 1.0563 | 0.080418
83.38 | 9.1575 | 0.14322 | 0.085243 | 63.1038 | 72.2613 | -0.2903 | -0.0045368 | 67.6825 | 4.5787 | 66.1563 | 1.052 | 0.07117 | 1.0563 | 0.07146
83.4 | 7.9052 | 0.14322 | 0.084098 | 63.1736 | 71.0788 | -0.3601 | -0.0056277 | 67.1262 | 3.9526 | 65.8087 | 1.0434 | 0.061437 | 1.0476 | 0.061688
83.42 | 6.4181 | 0.14248 | 0.082667 | 64.48 | 70.8981 | -0.6665 | -0.010416 | 67.689 | 3.209 | 66.6194 | 1.0521 | 0.04988 | 1.0564 | 0.050083
83.44 | 5.0092 | 0.14248 | 0.081164 | 64.7629 | 69.7721 | -0.9494 | -0.014837 | 67.2675 | 2.5046 | 66.4326 | 1.0456 | 0.038931 | 1.0498 | 0.039089
83.46 | 3.4438 | 0.14248 | 0.079517 | 65.1089 | 68.5527 | -1.2954 | -0.020245 | 66.8308 | 1.7219 | 66.2568 | 1.0388 | 0.026765 | 1.043 | 0.026874
83.48 | 1.9045 | 0.14005 | 0.077871 | 65.3135 | 67.218 | -1.5 | -0.023442 | 66.2658 | 0.95227 | 65.9483 | 1.03 | 0.014802 | 1.0342 | 0.014862
83.5 | 0.10436 | 0.14005 | 0.075867 | 65.6469 | 65.7513 | -1.8334 | -0.028653 | 65.6991 | 0.052179 | 65.6817 | 1.0212 | 0.000811 | 1.0254 | 0.000814
83.52 | -1.5915 | 0.13818 | 0.073792 | 65.5048 | 63.9133 | -1.6913 | -0.026432 | 64.7091 | -0.79574 | 64.9743 | 1.0058 | -0.012369 | 1.0099 | -0.012419
83.54 | -3.3134 | 0.13818 | 0.071788 | 65.4634 | 62.15 | -1.6499 | -0.025785 | 63.8067 | -1.6567 | 64.3589 | 0.99178 | -0.025751 | 0.99582 | -0.025856
83.56 | -4.644 | 0.13818 | 0.069855 | 65.6982 | 61.0542 | -1.8847 | -0.029454 | 63.3762 | -2.322 | 64.1502 | 0.98509 | -0.036092 | 0.9891 | -0.036239
83.58 | -6.1833 | 0.13631 | 0.067851 | 65.8239 | 59.6406 | -2.0104 | -0.031419 | 62.7323 | -3.0916 | 63.7628 | 0.97508 | -0.048055 | 0.97905 | -0.048251
83.6 | -7.7226 | 0.13631 | 0.06599 | 65.4874 | 57.7648 | -1.6739 | -0.02616 | 61.6261 | -3.8613 | 62.9132 | 0.95789 | -0.060018 | 0.96179 | -0.060262
83.62 | -8.7922 | 0.13631 | 0.064129 | 65.8698 | 57.0776 | -2.0563 | -0.032136 | 61.4737 | -4.3961 | 62.9391 | 0.95552 | -0.068331 | 0.95941 | -0.06861
83.64 | -9.9402 | 0.13389 | 0.06234 | 67.0448 | 57.1046 | -2.2313 | -0.034871 | 62.0747 | -4.9701 | 63.7314 | 0.96486 | -0.077253 | 0.96879 | -0.077568
83.66 | -10.8794 | 0.13389 | 0.060909 | 66.7332 | 55.8538 | -1.9197 | -0.030001 | 61.2935 | -5.4397 | 63.1067 | 0.95272 | -0.084552 | 0.9566 | -0.084897
83.68 | -11.5838 | 0.13221 | 0.059692 | 66.5536 | 54.9698 | -1.7401 | -0.027194 | 60.7617 | -5.7919 | 62.6923 | 0.94445 | -0.090027 | 0.9483 | -0.090394
83.7 | -12.3665 | 0.13221 | 0.058475 | 66.7159 | 54.3494 | -1.9024 | -0.029731 | 60.5326 | -6.1833 | 62.5937 | 0.94089 | -0.09611 | 0.94472 | -0.096501
83.72 | -12.6535 | 0.13221 | 0.057759 | 66.4202 | 53.7667 | -1.6067 | -0.02511 | 60.0934 | -6.3268 | 62.2024 | 0.93407 | -0.09834 | 0.93787 | -0.098741
83.74 | -12.8622 | 0.13071 | 0.057115 | 66.2278 | 53.3656 | -1.4143 | -0.022103 | 59.7967 | -6.4311 | 61.9404 | 0.92945 | -0.099962 | 0.93324 | -0.10037
83.76 | -12.7579 | 0.13071 | 0.057187 | 65.6056 | 52.8477 | -0.7921 | -0.012379 | 59.2267 | -6.3789 | 61.353 | 0.92059 | -0.099151 | 0.92434 | -0.099555
83.78 | -12.4448 | 0.13071 | 0.057545 | 65.4456 | 53.0008 | -0.6321 | -0.0098785 | 59.2232 | -6.2224 | 61.2973 | 0.92054 | -0.096718 | 0.92429 | -0.097112
83.8 | -12.1839 | 0.13015 | 0.057831 | 65.3163 | 53.1324 | -0.5028 | -0.0078578 | 59.2243 | -6.092 | 61.255 | 0.92056 | -0.094691 | 0.92431 | -0.095076
83.82 | -11.8186 | 0.13015 | 0.05826 | 65.5038 | 53.6852 | -0.6903 | -0.0108 | 59.5945 | -5.9093 | 61.5643 | 0.92631 | -0.091852 | 0.93008 | -0.092226
83.84 | -11.4273 | 0.12997 | 0.058904 | 64.9242 | 53.4969 | -0.1107 | -0.00173 | 59.2106 | -5.7136 | 61.1151 | 0.92034 | -0.08881 | 0.92409 | -0.089172
83.86 | -10.5924 | 0.12997 | 0.059835 | 64.8949 | 54.3025 | -0.0814 | -0.0012721 | 59.5987 | -5.2962 | 61.3641 | 0.92638 | -0.082322 | 0.93015 | -0.082657
83.88 | -9.3662 | 0.12997 | 0.06141 | 64.3848 | 55.0186 | 0.4287 | 0.0066998 | 59.7017 | -4.6831 | 61.2627 | 0.92798 | -0.072792 | 0.93176 | -0.073089
83.9 | -7.8008 | 0.13053 | 0.0631 | 63.4363 | 55.6355 | 0.3772 | 0.0058949 | 59.5359 | -3.9004 | 60.836 | 0.9254 | -0.060626 | 0.92917 | -0.060873
83.92 | -6.6007 | 0.13053 | 0.064416 | 62.9034 | 56.3027 | 0.9101 | 0.014223 | 59.6031 | -3.3003 | 60.7032 | 0.92644 | -0.051299 | 0.93022 | -0.051508
83.94 | -5.2701 | 0.13258 | 0.066062 | 62.2461 | 56.976 | 1.5674 | 0.024495 | 59.611 | -2.6351 | 60.4894 | 0.92657 | -0.040958 | 0.93034 | -0.041125
83.96 | -3.4699 | 0.13258 | 0.068066 | 62.2132 | 58.7433 | 1.6003 | 0.02501 | 60.4782 | -1.735 | 61.0566 | 0.94005 | -0.026968 | 0.94388 | -0.027077
83.98 | -2.035 | 0.13258 | 0.07007 | 61.8712 | 59.8362 | 1.9423 | 0.030354 | 60.8537 | -1.0175 | 61.1929 | 0.94588 | -0.015816 | 0.94974 | -0.01588
84 | -0.33917 | 0.13482 | 0.072145 | 61.9728 | 61.6336 | 1.8407 | 0.028767 | 61.8032 | -0.16958 | 61.8597 | 0.96064 | -0.00264 | 0.96455 | -0.00265
84.02 | 1.3567 | 0.13482 | 0.07415 | 61.8339 | 63.1906 | 1.9796 | 0.030937 | 62.5122 | 0.67833 | 62.2861 | 0.97166 | 0.010544 | 0.97562 | 0.010587
84.04 | 3.1308 | 0.13482 | 0.0763 | 61.3341 | 64.4649 | 2.4794 | 0.038748 | 62.8995 | 1.5654 | 62.3777 | 0.97768 | 0.024332 | 0.98166 | 0.024431
84.06 | 4.5396 | 0.13631 | 0.078158 | 61.7652 | 66.3048 | 2.0483 | 0.032011 | 64.035 | 2.2698 | 63.2784 | 0.99533 | 0.035281 | 0.99939 | 0.035425
84.08 | 5.8441 | 0.13631 | 0.08009 | 61.5461 | 67.3902 | 2.2674 | 0.035435 | 64.4681 | 2.922 | 63.4941 | 1.0021 | 0.045419 | 1.0061 | 0.045604
84.1 | 7.4095 | 0.1393 | 0.081951 | 60.8381 | 68.2476 | 1.9754 | 0.030872 | 64.5428 | 3.7047 | 63.3079 | 1.0032 | 0.057585 | 1.0073 | 0.057819
84.12 | 8.5313 | 0.1393 | 0.083597 | 61.0103 | 69.5416 | 1.8032 | 0.028181 | 65.276 | 4.2657 | 63.8541 | 1.0146 | 0.066304 | 1.0188 | 0.066574
84.14 | 9.7315 | 0.1393 | 0.085172 | 60.9086 | 70.6401 | 1.9049 | 0.02977 | 65.7743 | 4.8657 | 64.1524 | 1.0224 | 0.075631 | 1.0265 | 0.075939
84.16 | 10.749 | 0.14061 | 0.08646 | 61.1456 | 71.8946 | 1.6679 | 0.026066 | 66.5201 | 5.3745 | 64.7286 | 1.034 | 0.083539 | 1.0382 | 0.083879
84.18 | 11.4012 | 0.14061 | 0.087677 | 61.064 | 72.4652 | 1.7495 | 0.027341 | 66.7646 | 5.7006 | 64.8644 | 1.0378 | 0.088608 | 1.042 | 0.088969
84.2 | 12.1056 | 0.14061 | 0.088464 | 61.1253 | 73.2309 | 1.6882 | 0.026383 | 67.1781 | 6.0528 | 65.1605 | 1.0442 | 0.094082 | 1.0484 | 0.094465
84.22 | 12.6013 | 0.1421 | 0.08918 | 61.2355 | 73.8368 | 1.578 | 0.024661 | 67.5362 | 6.3007 | 65.4359 | 1.0498 | 0.097935 | 1.054 | 0.098334
84.24 | 12.9666 | 0.1421 | 0.089824 | 61.3427 | 74.3093 | 1.4708 | 0.023 | 67.826 | 6.4833 | 65.6649 | 1.0543 | 0.10077 | 1.0586 | 0.10118
84.26 | 13.1753 | 0.14341 | 0.090253 | 61.1984 | 74.3737 | 1.6151 | 0.025241 | 67.7861 | 6.5877 | 65.5902 | 1.0536 | 0.1024 | 1.0579 | 0.10281
84.28 | 13.0188 | 0.14341 | 0.090253 | 61.6611 | 74.6799 | 1.1524 | 0.018 | 68.1705 | 6.5094 | 66.0007 | 1.0596 | 0.10118 | 1.0639 | 0.10159
84.3 | 12.5231 | 0.14341 | 0.089681 | 61.956 | 74.4791 | 0.8575 | 0.013401 | 68.2175 | 6.2615 | 66.1304 | 1.0603 | 0.097327 | 1.0647 | 0.097723
84.32 | 11.636 | 0.1436 | 0.088679 | 62.0915 | 73.7275 | 0.722 | 0.011283 | 67.9095 | 5.818 | 65.9702 | 1.0556 | 0.090433 | 1.0599 | 0.090801
84.34 | 10.9316 | 0.1436 | 0.087605 | 62.2653 | 73.1969 | 0.5482 | 0.0085673 | 67.7311 | 5.4658 | 65.9092 | 1.0528 | 0.084958 | 1.0571 | 0.085304
84.36 | 9.9141 | 0.14341 | 0.086818 | 62.4233 | 72.3374 | 0.3902 | 0.0060981 | 67.3803 | 4.957 | 65.728 | 1.0473 | 0.07705 | 1.0516 | 0.077364
84.38 | 8.8183 | 0.14341 | 0.085601 | 62.9242 | 71.7425 | -0.1107 | -0.00173 | 67.3334 | 4.4092 | 65.8636 | 1.0466 | 0.068534 | 1.0509 | 0.068813
84.4 | 7.6443 | 0.14341 | 0.084384 | 62.9426 | 70.5869 | -0.1291 | -0.0020176 | 66.7647 | 3.8221 | 65.4907 | 1.0378 | 0.05941 | 1.042 | 0.059652
84.42 | 6.2876 | 0.14248 | 0.083025 | 63.9647 | 70.2523 | -0.1512 | -0.002363 | 67.1085 | 3.1438 | 66.0606 | 1.0431 | 0.048866 | 1.0474 | 0.049065
84.44 | 4.6962 | 0.14248 | 0.081522 | 64.5388 | 69.235 | -0.7253 | -0.011335 | 66.8869 | 2.3481 | 66.1042 | 1.0397 | 0.036497 | 1.0439 | 0.036646
84.46 | 3.209 | 0.14248 | 0.079732 | 64.9008 | 68.1098 | -1.0873 | -0.016992 | 66.5053 | 1.6045 | 65.9705 | 1.0337 | 0.02494 | 1.0379 | 0.025041
84.48 | 1.4349 | 0.14061 | 0.0779 | 65.1653 | 66.6002 | -1.3518 | -0.021126 | 65.8828 | 0.71747 | 65.6436 | 1.0241 | 0.011152 | 1.0282 | 0.011197
84.5 | -0.10436 | 0.14061 | 0.076154 | 65.1764 | 65.072 | -1.3629 | -0.021299 | 65.1242 | -0.052179 | 65.1416 | 1.0123 | -0.000811 | 1.0164 | -0.000814
84.52 | -1.7219 | 0.13818 | 0.07415 | 65.2027 | 63.4808 | -1.3892 | -0.021711 | 64.3417 | -0.86096 | 64.6287 | 1.0001 | -0.013382 | 1.0042 | -0.013437
84.54 | -3.3656 | 0.13818 | 0.0721 | 65.3374 | 61.9718 | -1.5239 | -0.023816 | 63.6546 | -1.6828 | 64.2155 | 0.98942 | -0.026157 | 0.99345 | -0.026263
84.56 | -4.7483 | 0.13818 | 0.07007 | 65.8546 | 61.1063 | -2.0411 | -0.031898 | 63.4804 | -2.3742 | 64.2718 | 0.98671 | -0.036903 | 0.99073 | -0.037053
84.58 | -6.1833 | 0.13631 | 0.068066 | 66.7509 | 60.5676 | -1.9374 | -0.030278 | 63.6593 | -3.0916 | 64.6898 | 0.98949 | -0.048055 | 0.99352 | -0.048251
84.6 | -7.6443 | 0.13631 | 0.066205 | 66.7056 | 59.0613 | -1.8921 | -0.02957 | 62.8835 | -3.8221 | 64.1575 | 0.97743 | -0.05941 | 0.98141 | -0.059652
84.62 | -8.9749 | 0.13631 | 0.064272 | 66.6585 | 57.6836 | -1.845 | -0.028834 | 62.1711 | -4.4874 | 63.6669 | 0.96636 | -0.069751 | 0.9703 | -0.070035
84.64 | -9.8358 | 0.13482 | 0.062698 | 66.7454 | 56.9096 | -1.9319 | -0.030192 | 61.8275 | -4.9179 | 63.4668 | 0.96102 | -0.076442 | 0.96493 | -0.076753
84.66 | -11.036 | 0.13482 | 0.061195 | 66.6958 | 55.6598 | -1.8823 | -0.029417 | 61.1778 | -5.518 | 63.0171 | 0.95092 | -0.085769 | 0.95479 | -0.086118
84.68 | -11.5838 | 0.13221 | 0.06 | 66.7422 | 55.1584 | -1.9287 | -0.030142 | 60.9503 | -5.7919 | 62.8809 | 0.94738 | -0.090027 | 0.95124 | -0.090394
84.7 | -12.6013 | 0.13221 | 0.05869 | 66.2926 | 53.6913 | -1.4791 | -0.023115 | 59.9919 | -6.3007 | 62.0922 | 0.93249 | -0.097935 | 0.93629 | -0.098334
84.72 | -12.7057 | 0.13221 | 0.058046 | 66.5972 | 53.8915 | -1.7837 | -0.027876 | 60.2444 | -6.3528 | 62.362 | 0.93641 | -0.098746 | 0.94023 | -0.099148
84.74 | -12.9927 | 0.13127 | 0.057401 | 66.2603 | 53.2676 | -1.4468 | -0.022611 | 59.764 | -6.4963 | 61.9294 | 0.92895 | -0.10098 | 0.93273 | -0.10139
84.76 | -12.7579 | 0.13127 | 0.057401 | 66.1818 | 53.4239 | -1.3683 | -0.0214 | 59.8029 | -6.3789 | 61.9292 | 0.92955 | -0.099151 | 0.93333 | -0.099555
84.78 | -12.4187 | 0.13127 | 0.057616 | 65.84 | 53.4213 | -1.0265 | -0.016 | 59.6306 | -6.2094 | 61.7004 | 0.92687 | -0.096516 | 0.93065 | -0.096909
84.8 | -12.1839 | 0.13034 | 0.057974 | 65.668 | 53.4841 | -0.8545 | -0.013354 | 59.576 | -6.092 | 61.6067 | 0.92602 | -0.094691 | 0.92979 | -0.095076
84.82 | -11.8708 | 0.13034 | 0.058403 | 65.4794 | 53.6086 | -0.6659 | -0.010407 | 59.544 | -5.9354 | 61.5225 | 0.92553 | -0.092257 | 0.92929 | -0.092633
84.84 | -11.349 | 0.13034 | 0.059048 | 65.3035 | 53.9545 | -0.49 | -0.00766 | 59.629 | -5.6745 | 61.5205 | 0.92685 | -0.088202 | 0.93062 | -0.088561
84.86 | -10.5924 | 0.13034 | 0.060121 | 64.9844 | 54.392 | -0.1709 | -0.0026708 | 59.6882 | -5.2962 | 61.4536 | 0.92777 | -0.082322 | 0.93155 | -0.082657
84.88 | -9.2879 | 0.13034 | 0.061696 | 64.0098 | 54.7219 | 0.8037 | 0.0126 | 59.3658 | -4.644 | 60.9138 | 0.92276 | -0.072184 | 0.92651 | -0.072478
84.9 | -7.6182 | 0.1309 | 0.063342 | 63.9169 | 56.2987 | 0.8966 | 0.014012 | 60.1078 | -3.8091 | 61.3775 | 0.93429 | -0.059207 | 0.93809 | -0.059448
84.92 | -6.5485 | 0.1309 | 0.064702 | 63.3098 | 56.7613 | 1.5037 | 0.0235 | 60.0355 | -3.2743 | 61.127 | 0.93317 | -0.050894 | 0.93697 | -0.051101
84.94 | -5.0875 | 0.13333 | 0.0663 | 62.2725 | 57.185 | 1.541 | 0.024083 | 59.7288 | -2.5437 | 60.5767 | 0.9284 | -0.039539 | 0.93218 | -0.0397
84.96 | -3.3656 | 0.13333 | 0.068352 | 61.7756 | 58.41 | 2.0379 | 0.031848 | 60.0928 | -1.6828 | 60.6537 | 0.93406 | -0.026157 | 0.93786 | -0.026263
84.98 | -1.748 | 0.13333 | 0.070356 | 61.7781 | 60.0301 | 2.0354 | 0.031809 | 60.9041 | -0.87401 | 61.1954 | 0.94667 | -0.013585 | 0.95052 | -0.01364
85 | -0.10436 | 0.13538 | 0.072432 | 61.9948 | 61.8904 | 1.8187 | 0.028423 | 61.9426 | -0.052179 | 61.96 | 0.96281 | -0.000811 | 0.96673 | -0.000814
85.02 | 1.6958 | 0.13538 | 0.074579 | 62.0211 | 63.7169 | 1.7924 | 0.028012 | 62.869 | 0.84792 | 62.5864 | 0.97721 | 0.01318 | 0.98119 | 0.013233
85.04 | 3.1047 | 0.13538 | 0.076511 | 61.7978 | 64.9025 | 2.0157 | 0.031501 | 63.3501 | 1.5523 | 62.8327 | 0.98469 | 0.024129 | 0.9887 | 0.024227
85.06 | 4.6701 | 0.13687 | 0.078587 | 60.8467 | 65.5168 | 1.9668 | 0.030737 | 63.1817 | 2.335 | 62.4034 | 0.98207 | 0.036295 | 0.98607 | 0.036442
85.08 | 6.3137 | 0.13687 | 0.08052 | 60.8822 | 67.1959 | 1.9313 | 0.030182 | 64.0391 | 3.1569 | 62.9868 | 0.9954 | 0.049069 | 0.99945 | 0.049269
85.1 | 7.6704 | 0.1393 | 0.082237 | 60.4903 | 68.1607 | 2.3232 | 0.036307 | 64.3255 | 3.8352 | 63.0471 | 0.99985 | 0.059613 | 1.0039 | 0.059855
85.12 | 8.9488 | 0.1393 | 0.083955 | 60.739 | 69.6878 | 2.0745 | 0.03242 | 65.2134 | 4.4744 | 63.7219 | 1.0136 | 0.069548 | 1.0178 | 0.069831
85.14 | 10.0185 | 0.1393 | 0.085458 | 60.7562 | 70.7747 | 2.0573 | 0.032152 | 65.7654 | 5.0092 | 64.0957 | 1.0222 | 0.077861 | 1.0264 | 0.078178
85.16 | 11.036 | 0.14098 | 0.086746 | 60.9816 | 72.0176 | 1.8319 | 0.028629 | 66.4996 | 5.518 | 64.6603 | 1.0336 | 0.085769 | 1.0378 | 0.086118
85.18 | 11.923 | 0.14098 | 0.087963 | 60.9225 | 72.8455 | 1.891 | 0.029553 | 66.884 | 5.9615 | 64.8968 | 1.0396 | 0.092663 | 1.0438 | 0.09304
85.2 | 12.4709 | 0.14229 | 0.08875 | 60.9086 | 73.3795 | 1.9049 | 0.02977 | 67.144 | 6.2354 | 65.0656 | 1.0437 | 0.096921 | 1.0479 | 0.097316
85.22 | 12.9927 | 0.14229 | 0.089538 | 61.0035 | 73.9962 | 1.81 | 0.028287 | 67.4998 | 6.4963 | 65.3344 | 1.0492 | 0.10098 | 1.0535 | 0.10139
85.24 | 13.2536 | 0.14229 | 0.090182 | 61.0231 | 74.2767 | 1.7904 | 0.02798 | 67.6499 | 6.6268 | 65.441 | 1.0515 | 0.103 | 1.0558 | 0.10342
85.26 | 13.5406 | 0.14378 | 0.090468 | 61.001 | 74.5416 | 1.8125 | 0.028326 | 67.7713 | 6.7703 | 65.5145 | 1.0534 | 0.10523 | 1.0577 | 0.10566
85.28 | 13.4362 | 0.14378 | 0.09054 | 61.4531 | 74.8893 | 1.3604 | 0.02126 | 68.1712 | 6.7181 | 65.9318 | 1.0596 | 0.10442 | 1.0639 | 0.10485
85.3 | 12.8883 | 0.14378 | 0.09011 | 61.7515 | 74.6398 | 1.062 | 0.016597 | 68.1957 | 6.4442 | 66.0476 | 1.06 | 0.10017 | 1.0643 | 0.10057
85.32 | 12.0274 | 0.14434 | 0.089108 | 61.9925 | 74.0199 | 0.821 | 0.0128 | 68.0062 | 6.0137 | 66.0016 | 1.0571 | 0.093474 | 1.0614 | 0.093855
85.34 | 11.2969 | 0.14434 | 0.088035 | 62.1288 | 73.4257 | 0.6847 | 0.010701 | 67.7772 | 5.6484 | 65.8944 | 1.0535 | 0.087797 | 1.0578 | 0.088154
85.36 | 10.3576 | 0.14434 | 0.087033 | 62.4552 | 72.8128 | 0.3583 | 0.0055995 | 67.634 | 5.1788 | 65.9077 | 1.0513 | 0.080497 | 1.0556 | 0.080825
85.38 | 9.2879 | 0.14434 | 0.085959 | 62.6954 | 71.9833 | 0.1181 | 0.0018457 | 67.3394 | 4.644 | 65.7914 | 1.0467 | 0.072184 | 1.051 | 0.072478
85.4 | 7.9574 | 0.14434 | 0.084528 | 62.6145 | 70.5719 | 0.199 | 0.00311 | 66.5932 | 3.9787 | 65.267 | 1.0351 | 0.061843 | 1.0393 | 0.062095
85.42 | 6.6268 | 0.14304 | 0.083311 | 63.96 | 70.5868 | -0.1465 | -0.0022895 | 67.2734 | 3.3134 | 66.1689 | 1.0457 | 0.051502 | 1.0499 | 0.051712
85.44 | 5.1136 | 0.14304 | 0.081808 | 64.3311 | 69.4447 | -0.5176 | -0.0080891 | 66.8879 | 2.5568 | 66.0356 | 1.0397 | 0.039742 | 1.0439 | 0.039904
85.46 | 3.5221 | 0.14154 | 0.080162 | 64.8113 | 68.3334 | -0.9978 | -0.015594 | 66.5724 | 1.7611 | 65.9853 | 1.0348 | 0.027373 | 1.039 | 0.027485
85.48 | 2.0089 | 0.14154 | 0.078372 | 64.8898 | 66.8987 | -1.0763 | -0.01682 | 65.8943 | 1.0045 | 65.5594 | 1.0242 | 0.015613 | 1.0284 | 0.015676
85.5 | 0.23481 | 0.14154 | 0.07644 | 65.308 | 65.5428 | -1.4945 | -0.023356 | 65.4254 | 0.1174 | 65.3863 | 1.0169 | 0.00182 | 1.0211 | 0.00183
85.52 | -1.2001 | 0.14005 | 0.074507 | 65.2585 | 64.0584 | -1.445 | -0.022583 | 64.6584 | -0.60006 | 64.8585 | 1.005 | -0.0093271 | 1.0091 | -0.0093651
85.54 | -2.9481 | 0.14005 | 0.072503 | 65.3165 | 62.3684 | -1.503 | -0.023489 | 63.8424 | -1.4741 | 64.3338 | 0.99234 | -0.022912 | 0.99638 | -0.023006
85.56 | -4.3831 | 0.14005 | 0.070356 | 65.5714 | 61.1883 | -1.7579 | -0.027473 | 63.3799 | -2.1915 | 64.1104 | 0.98515 | -0.034064 | 0.98916 | -0.034203
85.58 | -5.9485 | 0.13706 | 0.068352 | 66.5529 | 60.6044 | -1.7394 | -0.027183 | 63.5787 | -2.9742 | 64.5701 | 0.98824 | -0.04623 | 0.99226 | -0.046418
85.6 | -7.279 | 0.13706 | 0.066491 | 66.778 | 59.499 | -1.9645 | -0.030701 | 63.1385 | -3.6395 | 64.3517 | 0.9814 | -0.056571 | 0.98539 | -0.056801
85.62 | -8.5052 | 0.13501 | 0.064773 | 66.5126 | 58.0074 | -1.6991 | -0.026554 | 62.26 | -4.2526 | 63.6775 | 0.96774 | -0.066101 | 0.97168 | -0.06637
85.64 | -9.6793 | 0.13501 | 0.062984 | 66.4764 | 56.7971 | -1.6629 | -0.025988 | 61.6368 | -4.8396 | 63.25 | 0.95806 | -0.075225 | 0.96196 | -0.075532
85.66 | -10.7229 | 0.13501 | 0.061481 | 66.6737 | 55.9508 | -1.8602 | -0.029071 | 61.3123 | -5.3614 | 63.0994 | 0.95301 | -0.083336 | 0.95689 | -0.083675
85.68 | -11.4273 | 0.13314 | 0.060193 | 66.6063 | 55.179 | -1.7928 | -0.028018 | 60.8927 | -5.7136 | 62.7972 | 0.94649 | -0.08881 | 0.95034 | -0.089172
85.7 | -12.0274 | 0.13314 | 0.059048 | 66.1078 | 54.0804 | -1.2943 | -0.020227 | 60.0941 | -6.0137 | 62.0987 | 0.93408 | -0.093474 | 0.93788 | -0.093855
85.72 | -12.3143 | 0.13314 | 0.058403 | 66.22 | 53.9057 | -1.4065 | -0.021981 | 60.0628 | -6.1572 | 62.1152 | 0.93359 | -0.095704 | 0.93739 | -0.096094
85.74 | -12.7318 | 0.13183 | 0.057688 | 66.0373 | 53.3055 | -1.2238 | -0.019126 | 59.6714 | -6.3659 | 61.7934 | 0.92751 | -0.098949 | 0.93128 | -0.099352
85.76 | -12.5752 | 0.13183 | 0.057616 | 65.5675 | 52.9923 | -0.754 | -0.011784 | 59.2799 | -6.2876 | 61.3758 | 0.92142 | -0.097732 | 0.92517 | -0.09813
85.78 | -12.2883 | 0.13109 | 0.057974 | 65.7409 | 53.4526 | -0.9274 | -0.014493 | 59.5968 | -6.1441 | 61.6448 | 0.92635 | -0.095502 | 0.93012 | -0.095891
85.8 | -11.8969 | 0.13109 | 0.058332 | 65.3146 | 53.4177 | -0.5011 | -0.0078312 | 59.3661 | -5.9485 | 61.349 | 0.92276 | -0.09246 | 0.92652 | -0.092837
85.82 | -11.7404 | 0.13109 | 0.05869 | 65.2558 | 53.5154 | -0.4423 | -0.0069123 | 59.3856 | -5.8702 | 61.3423 | 0.92306 | -0.091244 | 0.92682 | -0.091615
85.84 | -11.2708 | 0.13071 | 0.059334 | 65.2827 | 54.0119 | -0.4692 | -0.00733 | 59.6473 | -5.6354 | 61.5258 | 0.92713 | -0.087594 | 0.93091 | -0.087951
85.86 | -10.2794 | 0.13071 | 0.060479 | 64.8005 | 54.5211 | 0.013 | 0.000203 | 59.6608 | -5.1397 | 61.374 | 0.92734 | -0.079889 | 0.93112 | -0.080214
85.88 | -9.1053 | 0.13127 | 0.061982 | 64.2557 | 55.1504 | 0.5578 | 0.0087173 | 59.703 | -4.5527 | 61.2206 | 0.928 | -0.070765 | 0.93178 | -0.071053
85.9 | -7.8269 | 0.13127 | 0.0636 | 64.0577 | 56.2308 | 0.7558 | 0.011812 | 60.1442 | -3.9135 | 61.4487 | 0.93486 | -0.060829 | 0.93866 | -0.061077
85.92 | -6.2876 | 0.13127 | 0.065131 | 63.5701 | 57.2825 | 1.2434 | 0.019432 | 60.4263 | -3.1438 | 61.4742 | 0.93924 | -0.048866 | 0.94306 | -0.049065
85.94 | -5.0092 | 0.13258 | 0.0668 | 63.1443 | 58.1351 | 1.6692 | 0.026086 | 60.6397 | -2.5046 | 61.4746 | 0.94256 | -0.038931 | 0.94639 | -0.039089
85.96 | -3.2351 | 0.13258 | 0.068638 | 62.9109 | 59.6758 | 1.9026 | 0.029734 | 61.2933 | -1.6176 | 61.8325 | 0.95272 | -0.025143 | 0.9566 | -0.025245
85.98 | -1.6958 | 0.13258 | 0.070571 | 62.8951 | 61.1993 | 1.9184 | 0.029981 | 62.0472 | -0.84792 | 62.3298 | 0.96443 | -0.01318 | 0.96836 | -0.013233
86 | -0.052179 | 0.13463 | 0.072718 | 61.6733 | 61.6211 | 2.1402 | 0.033447 | 61.6472 | -0.02609 | 61.6559 | 0.95822 | -0.000406 | 0.96212 | -0.000407
86.02 | 1.5132 | 0.13463 | 0.0748 | 61.5201 | 63.0333 | 2.2934 | 0.035841 | 62.2767 | 0.7566 | 62.0245 | 0.968 | 0.01176 | 0.97194 | 0.011808
86.04 | 3.0264 | 0.13725 | 0.076726 | 61.6729 | 64.6993 | 2.1406 | 0.033453 | 63.1861 | 1.5132 | 62.6817 | 0.98214 | 0.023521 | 0.98614 | 0.023616
86.06 | 4.7483 | 0.13725 | 0.07873 | 61.5276 | 66.2759 | 2.2859 | 0.035724 | 63.9018 | 2.3742 | 63.1104 | 0.99326 | 0.036903 | 0.99731 | 0.037053
86.08 | 6.2876 | 0.13725 | 0.080663 | 61.6077 | 67.8953 | 2.2058 | 0.034472 | 64.7515 | 3.1438 | 63.7036 | 1.0065 | 0.048866 | 1.0106 | 0.049065
86.1 | 7.4095 | 0.13893 | 0.08238 | 61.9012 | 69.3107 | 1.9123 | 0.029886 | 65.6059 | 3.7047 | 64.371 | 1.0198 | 0.057585 | 1.0239 | 0.057819
86.12 | 8.8183 | 0.13893 | 0.08417 | 61.8318 | 70.6501 | 1.9817 | 0.03097 | 66.241 | 4.4092 | 64.7712 | 1.0296 | 0.068534 | 1.0338 | 0.068813
86.14 | 9.9141 | 0.14136 | 0.085744 | 60.8401 | 70.7542 | 1.9734 | 0.03084 | 65.7971 | 4.957 | 64.1448 | 1.0227 | 0.07705 | 1.0269 | 0.077364
86.16 | 10.6968 | 0.14136 | 0.086961 | 61.0141 | 71.7109 | 1.7994 | 0.028121 | 66.3625 | 5.3484 | 64.5797 | 1.0315 | 0.083133 | 1.0357 | 0.083472
86.18 | 11.6882 | 0.14136 | 0.088178 | 61.2277 | 72.9159 | 1.5858 | 0.024783 | 67.0718 | 5.8441 | 65.1238 | 1.0425 | 0.090838 | 1.0468 | 0.091208
86.2 | 12.21 | 0.14304 | 0.089037 | 61.4468 | 73.6568 | 1.3667 | 0.021359 | 67.5518 | 6.105 | 65.5168 | 1.05 | 0.094893 | 1.0543 | 0.09528
86.22 | 12.7318 | 0.14304 | 0.089896 | 61.3734 | 74.1052 | 1.4401 | 0.022506 | 67.7393 | 6.3659 | 65.6173 | 1.0529 | 0.098949 | 1.0572 | 0.099352
86.24 | 13.1753 | 0.14304 | 0.090397 | 61.6333 | 74.8086 | 1.1802 | 0.018444 | 68.221 | 6.5877 | 66.0251 | 1.0604 | 0.1024 | 1.0647 | 0.10281
86.26 | 13.1492 | 0.14378 | 0.090826 | 61.426 | 74.5752 | 1.3875 | 0.021684 | 68.0006 | 6.5746 | 65.8091 | 1.057 | 0.10219 | 1.0613 | 0.10261
86.28 | 13.1492 | 0.14378 | 0.090826 | 61.7515 | 74.9007 | 1.062 | 0.016597 | 68.3261 | 6.5746 | 66.1346 | 1.062 | 0.10219 | 1.0664 | 0.10261
86.3 | 12.6796 | 0.14453 | 0.090253 | 61.7736 | 74.4532 | 1.0399 | 0.0163 | 68.1134 | 6.3398 | 66.0001 | 1.0587 | 0.098543 | 1.063 | 0.098944
86.32 | 11.7665 | 0.14453 | 0.08918 | 62.5366 | 74.3031 | 0.2769 | 0.0043274 | 68.4198 | 5.8832 | 66.4588 | 1.0635 | 0.091446 | 1.0678 | 0.091819
86.34 | 11.036 | 0.14453 | 0.088249 | 62.4301 | 73.4661 | 0.3834 | 0.0059918 | 67.9481 | 5.518 | 66.1088 | 1.0562 | 0.085769 | 1.0605 | 0.086118
86.36 | 10.1228 | 0.14453 | 0.087247 | 62.3106 | 72.4334 | 0.5029 | 0.0078594 | 67.372 | 5.0614 | 65.6849 | 1.0472 | 0.078672 | 1.0515 | 0.078993
86.38 | 8.9488 | 0.14453 | 0.086102 | 63.088 | 72.0368 | -0.2745 | -0.0042899 | 67.5624 | 4.4744 | 66.0709 | 1.0502 | 0.069548 | 1.0544 | 0.069831
86.4 | 7.8008 | 0.14453 | 0.084885 | 63.1606 | 70.9614 | -0.3471 | -0.0054245 | 67.061 | 3.9004 | 65.7609 | 1.0424 | 0.060626 | 1.0466 | 0.060873
86.42 | 6.3659 | 0.14322 | 0.083454 | 64.3738 | 70.7397 | -0.5603 | -0.0087564 | 67.5567 | 3.1829 | 66.4958 | 1.0501 | 0.049474 | 1.0543 | 0.049676
86.44 | 4.6962 | 0.14322 | 0.081879 | 64.7955 | 69.4917 | -0.982 | -0.015347 | 67.1436 | 2.3481 | 66.3609 | 1.0437 | 0.036497 | 1.0479 | 0.036646
86.46 | 3.3656 | 0.14192 | 0.080448 | 65.1559 | 68.5215 | -1.3424 | -0.020979 | 66.8387 | 1.6828 | 66.2778 | 1.0389 | 0.026157 | 1.0431 | 0.026263
86.48 | 1.5393 | 0.14192 | 0.078444 | 65.335 | 66.8743 | -1.5215 | -0.023778 | 66.1046 | 0.76965 | 65.8481 | 1.0275 | 0.011963 | 1.0317 | 0.012012
86.5 | -0.078269 | 0.14192 | 0.076655 | 65.112 | 65.0337 | -1.2985 | -0.020293 | 65.0729 | -0.039135 | 65.0859 | 1.0115 | -0.00060829 | 1.0156 | -0.00061077
86.52 | -1.6176 | 0.14024 | 0.074651 | 65.4084 | 63.7908 | -1.5949 | -0.024925 | 64.5996 | -0.80878 | 64.8692 | 1.0041 | -0.012571 | 1.0082 | -0.012623
86.54 | -3.1829 | 0.14024 | 0.072718 | 66.1245 | 62.9416 | -2.311 | -0.036116 | 64.533 | -1.5915 | 65.0635 | 1.0031 | -0.024737 | 1.0072 | -0.024838
86.56 | -4.8005 | 0.14024 | 0.070714 | 65.9579 | 61.1574 | -2.1444 | -0.033513 | 63.5576 | -2.4003 | 64.3577 | 0.98791 | -0.037309 | 0.99194 | -0.03746
86.58 | -6.2615 | 0.13837 | 0.068638 | 66.1042 | 59.8427 | -2.2907 | -0.035799 | 62.9734 | -3.1308 | 64.017 | 0.97883 | -0.048663 | 0.98282 | -0.048861
86.6 | -7.7226 | 0.13837 | 0.066849 | 65.8337 | 58.1111 | -2.0202 | -0.031572 | 61.9724 | -3.8613 | 63.2595 | 0.96327 | -0.060018 | 0.96719 | -0.060262
86.62 | -8.8966 | 0.13594 | 0.064988 | 67.14 | 58.2434 | -2.3265 | -0.036359 | 62.6917 | -4.4483 | 64.1745 | 0.97445 | -0.069142 | 0.97842 | -0.069424
86.64 | -10.0706 | 0.13594 | 0.063342 | 66.955 | 56.8844 | -2.1415 | -0.033468 | 61.9197 | -5.0353 | 63.5981 | 0.96245 | -0.078267 | 0.96637 | -0.078585
86.66 | -11.0099 | 0.13594 | 0.061839 | 67.0551 | 56.0452 | -2.2416 | -0.035032 | 61.5502 | -5.5049 | 63.3851 | 0.95671 | -0.085566 | 0.9606 | -0.085915
86.68 | -11.8708 | 0.13389 | 0.060479 | 66.683 | 54.8122 | -1.8695 | -0.029217 | 60.7476 | -5.9354 | 62.7261 | 0.94423 | -0.092257 | 0.94808 | -0.092633
86.7 | -12.4187 | 0.13389 | 0.059406 | 66.7729 | 54.3542 | -1.9594 | -0.030622 | 60.5635 | -6.2094 | 62.6333 | 0.94137 | -0.096516 | 0.94521 | -0.096909
86.72 | -12.9927 | 0.13389 | 0.058547 | 66.8341 | 53.8414 | -2.0206 | -0.031578 | 60.3378 | -6.4963 | 62.5032 | 0.93786 | -0.10098 | 0.94168 | -0.10139
86.74 | -12.8883 | 0.13277 | 0.058046 | 66.3068 | 53.4185 | -1.4933 | -0.023337 | 59.8626 | -6.4442 | 62.0107 | 0.93048 | -0.10017 | 0.93427 | -0.10057
86.76 | -12.9666 | 0.13277 | 0.057974 | 66.5616 | 53.595 | -1.7481 | -0.027319 | 60.0783 | -6.4833 | 62.2394 | 0.93383 | -0.10077 | 0.93763 | -0.10118
86.78 | -12.5231 | 0.13183 | 0.058332 | 66.1983 | 53.6752 | -1.3848 | -0.021642 | 59.9368 | -6.2615 | 62.0239 | 0.93163 | -0.097327 | 0.93542 | -0.097723
86.8 | -12.4187 | 0.13183 | 0.058618 | 66.1382 | 53.7195 | -1.3247 | -0.020703 | 59.9288 | -6.2094 | 61.9986 | 0.93151 | -0.096516 | 0.9353 | -0.096909
86.82 | -11.9491 | 0.13183 | 0.059 | 65.5779 | 53.6288 | -0.7644 | -0.0119 | 59.6034 | -5.9745 | 61.5949 | 0.92645 | -0.092866 | 0.93022 | -0.093244
86.84 | -11.4273 | 0.13146 | 0.059763 | 65.2305 | 53.8032 | -0.417 | -0.00652 | 59.5169 | -5.7136 | 61.4214 | 0.9251 | -0.08881 | 0.92887 | -0.089172
86.86 | -10.7751 | 0.13146 | 0.060837 | 65.2521 | 54.477 | -0.4386 | -0.0068545 | 59.8646 | -5.3875 | 61.6604 | 0.93051 | -0.083741 | 0.9343 | -0.084082
86.88 | -9.3662 | 0.13239 | 0.06234 | 64.4036 | 55.0374 | 0.4099 | 0.0064059 | 59.7205 | -4.6831 | 61.2815 | 0.92827 | -0.072792 | 0.93205 | -0.073089
86.9 | -7.9052 | 0.13239 | 0.063986 | 64.1366 | 56.2314 | 0.6769 | 0.0106 | 60.184 | -3.9526 | 61.5015 | 0.93547 | -0.061437 | 0.93928 | -0.061688
86.92 | -6.8094 | 0.13239 | 0.065203 | 63.6349 | 56.8255 | 1.1786 | 0.018419 | 60.2302 | -3.4047 | 61.3651 | 0.93619 | -0.052921 | 0.94 | -0.053137
86.94 | -5.3484 | 0.13407 | 0.067064 | 62.7593 | 57.4109 | 1.0542 | 0.016475 | 60.0851 | -2.6742 | 60.9765 | 0.93394 | -0.041567 | 0.93774 | -0.041736
86.96 | -3.6526 | 0.13407 | 0.069068 | 62.0953 | 58.4427 | 1.7182 | 0.026852 | 60.269 | -1.8263 | 60.8778 | 0.9368 | -0.028387 | 0.94061 | -0.028503
86.98 | -1.8785 | 0.13407 | 0.071 | 62.23 | 60.3515 | 1.5835 | 0.024747 | 61.2908 | -0.93923 | 61.6038 | 0.95268 | -0.014599 | 0.95656 | -0.014658
87 | -0.52179 | 0.13575 | 0.073004 | 62.5076 | 61.9858 | 1.3059 | 0.020409 | 62.2467 | -0.2609 | 62.3337 | 0.96754 | -0.00406 | 0.97148 | -0.00407
87.02 | 1.2784 | 0.13575 | 0.07508 | 62.3972 | 63.6756 | 1.4163 | 0.022134 | 63.0364 | 0.6392 | 62.8233 | 0.97981 | 0.0099354 | 0.9838 | 0.0099759
87.04 | 2.8699 | 0.13818 | 0.077156 | 61.0635 | 63.9334 | 1.75 | 0.027349 | 62.4984 | 1.4349 | 62.0201 | 0.97145 | 0.022304 | 0.9754 | 0.022395
87.06 | 4.4353 | 0.13818 | 0.07916 | 61.0801 | 65.5154 | 1.7334 | 0.02709 | 63.2977 | 2.2176 | 62.5585 | 0.98387 | 0.03447 | 0.98788 | 0.03461
87.08 | 6.0006 | 0.13818 | 0.081021 | 60.9667 | 66.9673 | 1.8468 | 0.028862 | 63.967 | 3.0003 | 62.9669 | 0.99428 | 0.046636 | 0.99832 | 0.046826
87.1 | 7.3051 | 0.14042 | 0.082881 | 61.205 | 68.5101 | 1.6085 | 0.025138 | 64.8576 | 3.6526 | 63.64 | 1.0081 | 0.056774 | 1.0122 | 0.057005
87.12 | 8.427 | 0.14042 | 0.084456 | 61.1504 | 69.5774 | 1.6631 | 0.025991 | 65.3639 | 4.2135 | 63.9594 | 1.016 | 0.065493 | 1.0201 | 0.065759
87.14 | 9.6271 | 0.14266 | 0.086031 | 61.0471 | 70.6742 | 1.7664 | 0.027605 | 65.8607 | 4.8136 | 64.2561 | 1.0237 | 0.07482 | 1.0279 | 0.075124
87.16 | 10.6968 | 0.14266 | 0.087391 | 61.5015 | 72.1983 | 1.312 | 0.020504 | 66.8499 | 5.3484 | 65.0671 | 1.0391 | 0.083133 | 1.0433 | 0.083472
87.18 | 11.3751 | 0.14266 | 0.088464 | 61.6808 | 73.0559 | 1.1327 | 0.017702 | 67.3684 | 5.6876 | 65.4725 | 1.0471 | 0.088405 | 1.0514 | 0.088765
87.2 | 12.2361 | 0.14397 | 0.089466 | 61.442 | 73.6781 | 1.3715 | 0.021434 | 67.56 | 6.118 | 65.5207 | 1.0501 | 0.095096 | 1.0544 | 0.095483
87.22 | 12.7579 | 0.14397 | 0.090182 | 61.8175 | 74.5754 | 0.996 | 0.015566 | 68.1964 | 6.3789 | 66.0701 | 1.06 | 0.099151 | 1.0643 | 0.099555
87.24 | 12.9927 | 0.14397 | 0.090826 | 61.7537 | 74.7464 | 1.0598 | 0.016563 | 68.25 | 6.4963 | 66.0846 | 1.0608 | 0.10098 | 1.0652 | 0.10139
87.26 | 13.3058 | 0.1449 | 0.091184 | 61.5995 | 74.9053 | 1.214 | 0.019 | 68.2524 | 6.6529 | 66.0348 | 1.0609 | 0.10341 | 1.0652 | 0.10383
87.28 | 13.0449 | 0.1449 | 0.091184 | 61.8936 | 74.9385 | 0.9199 | 0.0144 | 68.416 | 6.5224 | 66.2419 | 1.0634 | 0.10138 | 1.0678 | 0.10179
87.3 | 12.7318 | 0.14546 | 0.09054 | 61.965 | 74.6968 | 0.8485 | 0.01326 | 68.3309 | 6.3659 | 66.2089 | 1.0621 | 0.098949 | 1.0664 | 0.099352
87.32 | 11.8447 | 0.14546 | 0.089538 | 62.1703 | 74.015 | 0.6432 | 0.010052 | 68.0927 | 5.9224 | 66.1185 | 1.0584 | 0.092055 | 1.0627 | 0.09243
87.34 | 11.0881 | 0.14546 | 0.088607 | 62.6462 | 73.7343 | 0.1673 | 0.0026146 | 68.1903 | 5.5441 | 66.3422 | 1.0599 | 0.086175 | 1.0642 | 0.086525
87.36 | 10.2794 | 0.14546 | 0.087677 | 63.0358 | 73.3152 | -0.2223 | -0.0034741 | 68.1755 | 5.1397 | 66.4623 | 1.0597 | 0.079889 | 1.064 | 0.080214
87.38 | 9.0792 | 0.14546 | 0.086532 | 62.7444 | 71.8236 | 0.0691 | 0.0010799 | 67.284 | 4.5396 | 65.7708 | 1.0458 | 0.070562 | 1.0501 | 0.070849
87.4 | 7.7486 | 0.14546 | 0.085172 | 63.3519 | 71.1005 | -0.5384 | -0.0084142 | 67.2262 | 3.8743 | 65.9348 | 1.0449 | 0.060221 | 1.0492 | 0.060466
87.42 | 6.5224 | 0.14434 | 0.083955 | 64.5171 | 71.0395 | -0.7036 | -0.010996 | 67.7783 | 3.2612 | 66.6912 | 1.0535 | 0.050691 | 1.0578 | 0.050897
87.44 | 5.1397 | 0.14434 | 0.08238 | 65.063 | 70.2027 | -1.2495 | -0.019527 | 67.6328 | 2.5698 | 66.7762 | 1.0513 | 0.039944 | 1.0555 | 0.040107
87.46 | 3.4699 | 0.14341 | 0.080734 | 65.2859 | 68.7558 | -1.4724 | -0.023011 | 67.0209 | 1.735 | 66.4425 | 1.0417 | 0.026968 | 1.046 | 0.027077
87.48 | 1.8785 | 0.14341 | 0.078945 | 65.0967 | 66.9752 | -1.2832 | -0.020054 | 66.0359 | 0.93923 | 65.7229 | 1.0264 | 0.014599 | 1.0306 | 0.014658
87.5 | 0.23481 | 0.14341 | 0.077012 | 65.5463 | 65.7811 | -1.7328 | -0.02708 | 65.6637 | 0.1174 | 65.6246 | 1.0206 | 0.0018249 | 1.0248 | 0.0018323
87.52 | -1.3306 | 0.14098 | 0.07508 | 65.5102 | 64.1796 | -1.6967 | -0.026516 | 64.8449 | -0.66529 | 65.0667 | 1.0079 | -0.010341 | 1.012 | -0.010383
87.54 | -2.8699 | 0.14098 | 0.073076 | 65.6854 | 62.8155 | -1.8719 | -0.029254 | 64.2505 | -1.4349 | 64.7288 | 0.99868 | -0.022304 | 1.0027 | -0.022395
87.56 | -4.644 | 0.14098 | 0.070929 | 65.6641 | 61.0201 | -1.8506 | -0.028921 | 63.3421 | -2.322 | 64.1161 | 0.98456 | -0.036092 | 0.98857 | -0.036239
87.58 | -5.9224 | 0.13912 | 0.069139 | 65.8427 | 59.9203 | -2.0292 | -0.031712 | 62.8815 | -2.9612 | 63.8686 | 0.9774 | -0.046027 | 0.98138 | -0.046215
87.6 | -7.3051 | 0.13912 | 0.066992 | 65.975 | 58.6699 | -2.1615 | -0.03378 | 62.3224 | -3.6526 | 63.54 | 0.96871 | -0.056774 | 0.97266 | -0.057005
87.62 | -8.5313 | 0.13687 | 0.065203 | 66.6711 | 58.1398 | -1.8576 | -0.029031 | 62.4054 | -4.2657 | 63.8273 | 0.97 | -0.066304 | 0.97395 | -0.066574
87.64 | -9.7054 | 0.13687 | 0.063628 | 66.7012 | 56.9958 | -1.8877 | -0.029501 | 61.8485 | -4.8527 | 63.4661 | 0.96135 | -0.075428 | 0.96526 | -0.075735
87.66 | -10.6446 | 0.13687 | 0.062125 | 66.6432 | 55.9986 | -1.8297 | -0.028595 | 61.3209 | -5.3223 | 63.095 | 0.95315 | -0.082728 | 0.95703 | -0.083064
87.68 | -11.4795 | 0.13463 | 0.060694 | 66.5989 | 55.1194 | -1.7854 | -0.027902 | 60.8592 | -5.7397 | 62.7724 | 0.94597 | -0.089216 | 0.94982 | -0.089579
87.7 | -11.8969 | 0.13463 | 0.059692 | 66.5604 | 54.6635 | -1.7469 | -0.027301 | 60.6119 | -5.9485 | 62.5948 | 0.94213 | -0.09246 | 0.94596 | -0.092837
87.72 | -12.3665 | 0.13295 | 0.058833 | 66.3245 | 53.958 | -1.511 | -0.023614 | 60.1412 | -6.1833 | 62.2023 | 0.93481 | -0.09611 | 0.93862 | -0.096501
87.74 | -12.7057 | 0.13295 | 0.058332 | 66.226 | 53.5203 | -1.4125 | -0.022075 | 59.8732 | -6.3528 | 61.9908 | 0.93064 | -0.098746 | 0.93443 | -0.099148
87.76 | -12.4709 | 0.13295 | 0.058332 | 65.9962 | 53.5253 | -1.1827 | -0.018483 | 59.7608 | -6.2354 | 61.8392 | 0.9289 | -0.096921 | 0.93268 | -0.097316
87.78 | -12.21 | 0.13239 | 0.058547 | 65.9609 | 53.7509 | -1.1474 | -0.017932 | 59.8559 | -6.105 | 61.8909 | 0.93037 | -0.094893 | 0.93416 | -0.09528
87.8 | -11.9752 | 0.13239 | 0.058904 | 65.5682 | 53.593 | -0.7547 | -0.0118 | 59.5806 | -5.9876 | 61.5765 | 0.9261 | -0.093069 | 0.92987 | -0.093447
87.82 | -11.6621 | 0.13239 | 0.059334 | 65.5018 | 53.8397 | -0.6883 | -0.010757 | 59.6707 | -5.8311 | 61.6144 | 0.9275 | -0.090635 | 0.93127 | -0.091004
87.84 | -11.1403 | 0.13221 | 0.059978 | 65.4426 | 54.3023 | -0.6291 | -0.00983 | 59.8724 | -5.5702 | 61.7292 | 0.93063 | -0.08658 | 0.93442 | -0.086933
87.86 | -10.2011 | 0.13221 | 0.061123 | 64.6439 | 54.4428 | 0.1696 | 0.00265 | 59.5434 | -5.1005 | 61.2435 | 0.92552 | -0.079281 | 0.92928 | -0.079603
87.88 | -8.9749 | 0.13277 | 0.062698 | 64.6212 | 55.6463 | 0.1923 | 0.0030053 | 60.1338 | -4.4874 | 61.6296 | 0.93469 | -0.069751 | 0.9385 | -0.070035
87.9 | -7.3834 | 0.13277 | 0.064272 | 64.2567 | 56.8733 | 0.5568 | 0.0087017 | 60.565 | -3.6917 | 61.7956 | 0.9414 | -0.057382 | 0.94523 | -0.057616
87.92 | -6.1833 | 0.13277 | 0.065704 | 64.1955 | 58.0122 | 0.618 | 0.0096581 | 61.1039 | -3.0916 | 62.1344 | 0.94977 | -0.048055 | 0.95364 | -0.048251
87.94 | -4.8788 | 0.13445 | 0.067422 | 62.5775 | 57.6987 | 1.236 | 0.019316 | 60.1381 | -2.4394 | 60.9512 | 0.93476 | -0.037917 | 0.93857 | -0.038071
87.96 | -3.1569 | 0.13445 | 0.069354 | 62.4948 | 59.3379 | 1.3187 | 0.020609 | 60.9164 | -1.5784 | 61.4425 | 0.94686 | -0.024534 | 0.95071 | -0.024634
87.98 | -1.5132 | 0.13445 | 0.071358 | 62.1903 | 60.6771 | 1.6232 | 0.025367 | 61.4337 | -0.7566 | 61.6859 | 0.9549 | -0.01176 | 0.95879 | -0.011808
88 | 0.10436 | 0.1365 | 0.073291 | 61.824 | 61.9284 | 1.9895 | 0.031092 | 61.8762 | 0.052179 | 61.8588 | 0.96178 | 0.00081105 | 0.96569 | 0.00081436
88.02 | 1.8002 | 0.1365 | 0.075295 | 61.8118 | 63.612 | 2.0017 | 0.0313 | 62.7119 | 0.9001 | 62.4119 | 0.97477 | 0.013991 | 0.97874 | 0.014048
88.04 | 3.3395 | 0.13855 | 0.077442 | 60.8314 | 64.1709 | 1.9821 | 0.030976 | 62.5011 | 1.6697 | 61.9446 | 0.97149 | 0.025954 | 0.97545 | 0.026059
88.06 | 4.8788 | 0.13855 | 0.079446 | 60.5099 | 65.3887 | 2.3036 | 0.036001 | 62.9493 | 2.4394 | 62.1362 | 0.97846 | 0.037917 | 0.98244 | 0.038071
88.08 | 6.4181 | 0.13855 | 0.081378 | 60.6031 | 67.0212 | 2.2104 | 0.034544 | 63.8121 | 3.209 | 62.7425 | 0.99187 | 0.04988 | 0.99591 | 0.050083
88.1 | 7.8269 | 0.14061 | 0.083096 | 60.6685 | 68.4954 | 2.145 | 0.033522 | 64.582 | 3.9135 | 63.2775 | 1.0038 | 0.060829 | 1.0079 | 0.061077
88.12 | 8.9227 | 0.14061 | 0.084814 | 60.9344 | 69.8571 | 1.8791 | 0.029367 | 65.3957 | 4.4613 | 63.9086 | 1.0165 | 0.069345 | 1.0206 | 0.069628
88.14 | 10.0185 | 0.14266 | 0.086317 | 60.8876 | 70.9061 | 1.9259 | 0.030098 | 65.8968 | 5.0092 | 64.2271 | 1.0243 | 0.077861 | 1.0284 | 0.078178
88.16 | 11.036 | 0.14266 | 0.087748 | 60.8387 | 71.8747 | 1.9748 | 0.030862 | 66.3567 | 5.518 | 64.5174 | 1.0314 | 0.085769 | 1.0356 | 0.086118
88.18 | 11.6882 | 0.14266 | 0.08875 | 60.8957 | 72.5839 | 1.9178 | 0.029972 | 66.7398 | 5.8441 | 64.7918 | 1.0374 | 0.090838 | 1.0416 | 0.091208
88.2 | 12.4187 | 0.14434 | 0.089681 | 60.9399 | 73.3586 | 1.8736 | 0.029281 | 67.1493 | 6.2094 | 65.0795 | 1.0437 | 0.096516 | 1.048 | 0.096909
88.22 | 13.071 | 0.14434 | 0.090468 | 61.0646 | 74.1356 | 1.7489 | 0.0273 | 67.6001 | 6.5355 | 65.4216 | 1.0507 | 0.10158 | 1.055 | 0.102
88.24 | 13.3058 | 0.14434 | 0.091041 | 61.4304 | 74.7362 | 1.3831 | 0.0216 | 68.0833 | 6.6529 | 65.8657 | 1.0583 | 0.10341 | 1.0626 | 0.10383
88.26 | 13.3058 | 0.14509 | 0.091327 | 61.4008 | 74.7066 | 1.4127 | 0.022078 | 68.0537 | 6.6529 | 65.8361 | 1.0578 | 0.10341 | 1.0621 | 0.10383
88.28 | 13.1753 | 0.14509 | 0.091399 | 61.5132 | 74.6885 | 1.3003 | 0.020321 | 68.1009 | 6.5877 | 65.905 | 1.0585 | 0.1024 | 1.0628 | 0.10281
88.3 | 12.7579 | 0.14565 | 0.090969 | 61.6116 | 74.3695 | 1.2019 | 0.018783 | 67.9905 | 6.3789 | 65.8642 | 1.0568 | 0.099151 | 1.0611 | 0.099555
88.32 | 12.0795 | 0.14565 | 0.089896 | 61.9333 | 74.0128 | 0.8802 | 0.0138 | 67.9731 | 6.0398 | 65.9598 | 1.0565 | 0.09388 | 1.0608 | 0.094262
88.34 | 11.1925 | 0.14565 | 0.08875 | 62.1937 | 73.3862 | 0.6198 | 0.0096863 | 67.7899 | 5.5962 | 65.9245 | 1.0537 | 0.086986 | 1.058 | 0.08734
88.36 | 10.3315 | 0.14565 | 0.087892 | 62.3137 | 72.6452 | 0.4998 | 0.00781 | 67.4795 | 5.1658 | 65.7575 | 1.0489 | 0.080294 | 1.0531 | 0.080621
88.38 | 9.001 | 0.14565 | 0.086603 | 62.7528 | 71.7538 | 0.0607 | 0.00094862 | 67.2533 | 4.5005 | 65.7531 | 1.0454 | 0.069953 | 1.0496 | 0.070238
88.4 | 7.8008 | 0.14565 | 0.08553 | 63.1418 | 70.9426 | -0.3283 | -0.0051307 | 67.0422 | 3.9004 | 65.7421 | 1.0421 | 0.060626 | 1.0463 | 0.060873
88.42 | 6.4963 | 0.14472 | 0.084098 | 63.4438 | 69.9401 | -0.6303 | -0.0098504 | 66.692 | 3.2482 | 65.6092 | 1.0366 | 0.050488 | 1.0409 | 0.050694
88.44 | 4.8788 | 0.14472 | 0.082524 | 63.6686 | 68.5474 | -0.8551 | -0.013364 | 66.108 | 2.4394 | 65.2949 | 1.0276 | 0.037917 | 1.0317 | 0.038071
88.46 | 3.2612 | 0.14304 | 0.080949 | 65.2071 | 68.4683 | -1.3936 | -0.021779 | 66.8377 | 1.6306 | 66.2942 | 1.0389 | 0.025345 | 1.0431 | 0.025449
88.48 | 1.7741 | 0.14304 | 0.07916 | 65.2161 | 66.9902 | -1.4026 | -0.02192 | 66.1032 | 0.88705 | 65.8075 | 1.0275 | 0.013788 | 1.0317 | 0.013844
88.5 | 0 | 0.14304 | 0.077299 | 65.3615 | 65.3615 | -1.548 | -0.024192 | 65.3615 | 0 | 65.3615 | 1.016 | 0 | 1.0201 | 0
88.52 | -1.5654 | 0.14154 | 0.075223 | 65.9072 | 64.3418 | -2.0937 | -0.03272 | 65.1245 | -0.78269 | 65.3854 | 1.0123 | -0.012166 | 1.0164 | -0.012215
88.54 | -3.1569 | 0.14154 | 0.073291 | 65.9617 | 62.8048 | -2.1482 | -0.033572 | 64.3833 | -1.5784 | 64.9094 | 1.0007 | -0.024534 | 1.0048 | -0.024634
88.56 | -4.7744 | 0.14154 | 0.07143 | 65.8481 | 61.0737 | -2.0346 | -0.031797 | 63.4609 | -2.3872 | 64.2566 | 0.98641 | -0.037106 | 0.99043 | -0.037257
88.58 | -6.0789 | 0.13968 | 0.069283 | 65.9279 | 59.849 | -2.1144 | -0.033044 | 62.8884 | -3.0395 | 63.9016 | 0.97751 | -0.047244 | 0.98149 | -0.047436
88.6 | -7.5138 | 0.13968 | 0.067279 | 65.8165 | 58.3027 | -2.003 | -0.031303 | 62.0596 | -3.7569 | 63.3119 | 0.96463 | -0.058396 | 0.96856 | -0.058634
88.62 | -8.8966 | 0.13669 | 0.065489 | 66.8666 | 57.97 | -2.0531 | -0.032086 | 62.4183 | -4.4483 | 63.9011 | 0.9702 | -0.069142 | 0.97415 | -0.069424
88.64 | -10.0185 | 0.13669 | 0.063915 | 67.0461 | 57.0276 | -2.2326 | -0.0349 | 62.0369 | -5.0092 | 63.7066 | 0.96427 | -0.077861 | 0.9682 | -0.078178
88.66 | -10.9577 | 0.13669 | 0.062268 | 66.984 | 56.0263 | -2.1705 | -0.033921 | 61.5052 | -5.4788 | 63.3314 | 0.95601 | -0.085161 | 0.9599 | -0.085508
88.68 | -11.6099 | 0.13501 | 0.061052 | 66.4544 | 54.8445 | -1.6409 | -0.025644 | 60.6494 | -5.805 | 62.5844 | 0.94271 | -0.09023 | 0.94655 | -0.090597
88.7 | -12.2883 | 0.13501 | 0.059835 | 66.7299 | 54.4416 | -1.9164 | -0.02995 | 60.5858 | -6.1441 | 62.6338 | 0.94172 | -0.095502 | 0.94555 | -0.095891
88.72 | -12.6535 | 0.13501 | 0.059191 | 66.4403 | 53.7868 | -1.6268 | -0.025424 | 60.1135 | -6.3268 | 62.2225 | 0.93438 | -0.09834 | 0.93818 | -0.098741
88.74 | -13.2014 | 0.1337 | 0.05869 | 66.4525 | 53.2511 | -1.639 | -0.025614 | 59.8518 | -6.6007 | 62.052 | 0.93031 | -0.1026 | 0.9341 | -0.10302
88.76 | -12.8622 | 0.1337 | 0.05869 | 65.8499 | 52.9877 | -1.0364 | -0.016197 | 59.4188 | -6.4311 | 61.5625 | 0.92358 | -0.099962 | 0.92734 | -0.10037
88.78 | -12.5231 | 0.13277 | 0.058976 | 65.8776 | 53.3545 | -1.0641 | -0.01663 | 59.6161 | -6.2615 | 61.7032 | 0.92665 | -0.097327 | 0.93042 | -0.097723
88.8 | -12.1839 | 0.13277 | 0.059334 | 65.6331 | 53.4492 | -0.8196 | -0.012809 | 59.5411 | -6.092 | 61.5718 | 0.92548 | -0.094691 | 0.92925 | -0.095076
88.82 | -11.8969 | 0.13277 | 0.0597 | 65.4382 | 53.5413 | -0.6247 | -0.0097629 | 59.4897 | -5.9485 | 61.4726 | 0.92468 | -0.09246 | 0.92845 | -0.092837
88.84 | -11.4795 | 0.13258 | 0.060193 | 65.1044 | 53.6249 | -0.2909 | -0.00455 | 59.3647 | -5.7397 | 61.2779 | 0.92274 | -0.089216 | 0.9265 | -0.089579
88.86 | -10.7229 | 0.13258 | 0.061338 | 65.1295 | 54.4066 | -0.316 | -0.00494 | 59.7681 | -5.3614 | 61.5552 | 0.92901 | -0.083336 | 0.93279 | -0.083675
88.88 | -9.1575 | 0.13333 | 0.062984 | 64.3895 | 55.232 | 0.424 | 0.0066263 | 59.8108 | -4.5787 | 61.337 | 0.92967 | -0.07117 | 0.93346 | -0.07146
88.9 | -7.9835 | 0.13333 | 0.06463 | 64.0907 | 56.1072 | 0.7228 | 0.011296 | 60.099 | -3.9917 | 61.4295 | 0.93415 | -0.062046 | 0.93796 | -0.062298
88.92 | -6.5485 | 0.13333 | 0.065919 | 63.9076 | 57.3591 | 0.9059 | 0.014157 | 60.6333 | -3.2743 | 61.7248 | 0.94246 | -0.050894 | 0.9463 | -0.051101
88.94 | -5.2179 | 0.13501 | 0.067565 | 62.8868 | 57.6689 | 0.9267 | 0.014483 | 60.2778 | -2.609 | 61.1475 | 0.93693 | -0.040553 | 0.94075 | -0.040718
88.96 | -3.5482 | 0.13501 | 0.069497 | 62.3122 | 58.764 | 1.5013 | 0.023462 | 60.5381 | -1.7741 | 61.1295 | 0.94098 | -0.027576 | 0.94481 | -0.027688
88.98 | -1.8785 | 0.13501 | 0.071644 | 61.8939 | 60.0154 | 1.9196 | 0.03 | 60.9547 | -0.93923 | 61.2677 | 0.94745 | -0.014599 | 0.95131 | -0.014658
89 | -0.36526 | 0.13687 | 0.073577 | 62.4034 | 62.0381 | 1.4101 | 0.022037 | 62.2208 | -0.18263 | 62.2816 | 0.96713 | -0.00284 | 0.97107 | -0.00285
89.02 | 1.1219 | 0.13687 | 0.0757 | 61.7781 | 62.9 | 2.0354 | 0.031809 | 62.339 | 0.56093 | 62.1521 | 0.96897 | 0.0087188 | 0.97292 | 0.0087543
89.04 | 2.922 | 0.1393 | 0.077657 | 60.8198 | 63.7418 | 1.9937 | 0.031158 | 62.2808 | 1.461 | 61.7938 | 0.96807 | 0.02271 | 0.97201 | 0.022802
89.06 | 4.5657 | 0.1393 | 0.079804 | 61.0868 | 65.6525 | 1.7267 | 0.026985 | 63.3697 | 2.2829 | 62.6087 | 0.98499 | 0.035484 | 0.989 | 0.035628
89.08 | 5.9224 | 0.1393 | 0.081593 | 60.6402 | 66.5626 | 2.1733 | 0.033964 | 63.6014 | 2.9612 | 62.6143 | 0.98859 | 0.046027 | 0.99262 | 0.046215
89.1 | 7.2269 | 0.1408 | 0.083382 | 60.7291 | 67.956 | 2.0844 | 0.032575 | 64.3425 | 3.6134 | 63.1381 | 1.0001 | 0.056166 | 1.0042 | 0.056394
89.12 | 8.5052 | 0.1408 | 0.0851 | 60.8339 | 69.3391 | 1.9796 | 0.030937 | 65.0865 | 4.2526 | 63.669 | 1.0117 | 0.066101 | 1.0158 | 0.06637
89.14 | 9.6271 | 0.14341 | 0.086675 | 61.2399 | 70.867 | 1.5736 | 0.024592 | 66.0535 | 4.8136 | 64.4489 | 1.0267 | 0.07482 | 1.0309 | 0.075124
89.16 | 10.6185 | 0.14341 | 0.087892 | 61.1512 | 71.7697 | 1.6623 | 0.025979 | 66.4605 | 5.3093 | 64.6907 | 1.033 | 0.082525 | 1.0372 | 0.082861
89.18 | 11.3229 | 0.14341 | 0.089108 | 61.0047 | 72.3276 | 1.8088 | 0.028268 | 66.6662 | 5.6615 | 64.779 | 1.0362 | 0.087999 | 1.0404 | 0.088358
89.2 | 12.1056 | 0.14472 | 0.089967 | 61.0655 | 73.1711 | 1.748 | 0.027318 | 67.1183 | 6.0528 | 65.1007 | 1.0433 | 0.094082 | 1.0475 | 0.094465
89.22 | 12.6274 | 0.14472 | 0.090826 | 61.543 | 74.1704 | 1.2705 | 0.019855 | 67.8567 | 6.3137 | 65.7521 | 1.0547 | 0.098138 | 1.059 | 0.098537
89.24 | 12.9666 | 0.14472 | 0.091255 | 61.5468 | 74.5134 | 1.2667 | 0.019796 | 68.0301 | 6.4833 | 65.869 | 1.0574 | 0.10077 | 1.0617 | 0.10118
89.26 | 13.1231 | 0.14565 | 0.091685 | 61.281 | 74.4041 | 1.5325 | 0.02395 | 67.8426 | 6.5616 | 65.6554 | 1.0545 | 0.10199 | 1.0588 | 0.10241
89.28 | 12.9927 | 0.14565 | 0.091685 | 61.6172 | 74.6099 | 1.1963 | 0.018696 | 68.1135 | 6.4963 | 65.9481 | 1.0587 | 0.10098 | 1.063 | 0.10139
89.3 | 12.5231 | 0.14658 | 0.091184 | 62.1617 | 74.6848 | 0.6518 | 0.010186 | 68.4232 | 6.2615 | 66.3361 | 1.0635 | 0.097327 | 1.0679 | 0.097723
89.32 | 11.8186 | 0.14658 | 0.090182 | 62.079 | 73.8976 | 0.7345 | 0.011479 | 67.9883 | 5.9093 | 66.0185 | 1.0568 | 0.091852 | 1.0611 | 0.092226
89.34 | 10.9577 | 0.14658 | 0.08918 | 62.4203 | 73.378 | 0.3932 | 0.00614 | 67.8991 | 5.4788 | 66.0729 | 1.0554 | 0.085161 | 1.0597 | 0.085508
89.36 | 10.0706 | 0.14658 | 0.088249 | 62.8495 | 72.9201 | -0.036 | -0.00056261 | 67.8848 | 5.0353 | 66.2064 | 1.0552 | 0.078267 | 1.0595 | 0.078585
89.38 | 9.001 | 0.14658 | 0.087176 | 62.9426 | 71.9436 | -0.1291 | -0.0020176 | 67.4431 | 4.5005 | 65.9429 | 1.0483 | 0.069953 | 1.0526 | 0.070238
89.4 | 7.5399 | 0.14658 | 0.085744 | 63.5104 | 71.0503 | -0.6969 | -0.010891 | 67.2804 | 3.77 | 66.0237 | 1.0458 | 0.058599 | 1.05 | 0.058837
89.42 | 6.392 | 0.14565 | 0.084528 | 63.3385 | 69.7305 | -0.525 | -0.0082047 | 66.5345 | 3.196 | 65.4692 | 1.0342 | 0.049677 | 1.0384 | 0.049879
89.44 | 4.8788 | 0.14565 | 0.082953 | 63.6722 | 68.551 | -0.8587 | -0.01342 | 66.1116 | 2.4394 | 65.2985 | 1.0276 | 0.037917 | 1.0318 | 0.038071
89.46 | 3.2612 | 0.14378 | 0.081307 | 64.8866 | 68.1478 | -1.0731 | -0.01677 | 66.5172 | 1.6306 | 65.9737 | 1.0339 | 0.025345 | 1.0381 | 0.025449
89.48 | 1.6958 | 0.14378 | 0.079517 | 65.3693 | 67.0651 | -1.5558 | -0.024314 | 66.2172 | 0.84792 | 65.9346 | 1.0293 | 0.01318 | 1.0334 | 0.013233
89.5 | 0.15654 | 0.14378 | 0.077657 | 65.7363 | 65.8928 | -1.9228 | -0.03005 | 65.8146 | 0.078269 | 65.7885 | 1.023 | 0.00122 | 1.0272 | 0.00122
89.52 | -1.4871 | 0.14248 | 0.075509 | 65.6027 | 64.1156 | -1.7892 | -0.027962 | 64.8591 | -0.74356 | 65.107 | 1.0081 | -0.011558 | 1.0122 | -0.011605
89.54 | -3.0525 | 0.14248 | 0.073577 | 65.8341 | 62.7816 | -2.0206 | -0.031578 | 64.3079 | -1.5262 | 64.8166 | 0.99957 | -0.023723 | 1.0036 | -0.02382
89.56 | -4.6179 | 0.14248 | 0.071573 | 65.7441 | 61.1262 | -1.9306 | -0.030172 | 63.4352 | -2.3089 | 64.2048 | 0.98601 | -0.035889 | 0.99002 | -0.036035
89.58 | -6.1572 | 0.13986 | 0.069497 | 65.9708 | 59.8136 | -2.1573 | -0.033714 | 62.8922 | -3.0786 | 63.9184 | 0.97757 | -0.047852 | 0.98155 | -0.048047
89.6 | -7.3834 | 0.13986 | 0.067708 | 65.5574 | 58.174 | -1.7439 | -0.027254 | 61.8657 | -3.6917 | 63.0963 | 0.96161 | -0.057382 | 0.96553 | -0.057616
89.62 | -8.714 | 0.13781 | 0.065775 | 66.7901 | 58.0761 | -1.9766 | -0.03089 | 62.4331 | -4.357 | 63.8854 | 0.97043 | -0.067723 | 0.97438 | -0.067999
89.64 | -9.6532 | 0.13781 | 0.064272 | 66.7299 | 57.0767 | -1.9164 | -0.02995 | 61.9033 | -4.8266 | 63.5122 | 0.9622 | -0.075023 | 0.96612 | -0.075328
89.66 | -10.6446 | 0.13781 | 0.062626 | 66.7179 | 56.0733 | -1.9044 | -0.029762 | 61.3956 | -5.3223 | 63.1697 | 0.95431 | -0.082728 | 0.95819 | -0.083064
89.68 | -11.4273 | 0.13594 | 0.061266 | 66.569 | 55.1417 | -1.7555 | -0.027435 | 60.8554 | -5.7136 | 62.7599 | 0.94591 | -0.08881 | 0.94976 | -0.089172
89.7 | -12.0535 | 0.13594 | 0.060193 | 66.2468 | 54.1933 | -1.4333 | -0.0224 | 60.2201 | -6.0267 | 62.229 | 0.93603 | -0.093677 | 0.93985 | -0.094058
89.72 | -12.497 | 0.1337 | 0.059334 | 66.2186 | 53.7216 | -1.4051 | -0.021959 | 59.9701 | -6.2485 | 62.0529 | 0.93215 | -0.097124 | 0.93594 | -0.097519
89.74 | -12.6535 | 0.1337 | 0.058904 | 65.9982 | 53.3447 | -1.1847 | -0.018515 | 59.6714 | -6.3268 | 61.7804 | 0.92751 | -0.09834 | 0.93128 | -0.098741
89.76 | -12.4187 | 0.1337 | 0.058976 | 65.6331 | 53.2144 | -0.8196 | -0.012809 | 59.4237 | -6.2094 | 61.4935 | 0.92366 | -0.096516 | 0.92742 | -0.096909
89.78 | -12.1317 | 0.13314 | 0.059119 | 65.2086 | 53.0769 | -0.3951 | -0.0061747 | 59.1427 | -6.0659 | 61.1647 | 0.91929 | -0.094285 | 0.92303 | -0.094669
89.8 | -11.8969 | 0.13314 | 0.059406 | 65.4641 | 53.5672 | -0.6506 | -0.010168 | 59.5156 | -5.9485 | 61.4985 | 0.92509 | -0.09246 | 0.92885 | -0.092837
89.82 | -11.4273 | 0.13314 | 0.059835 | 65.0414 | 53.6141 | -0.2279 | -0.0035616 | 59.3278 | -5.7136 | 61.2323 | 0.92216 | -0.08881 | 0.92592 | -0.089172
89.84 | -11.1925 | 0.13277 | 0.060408 | 65.1068 | 53.9143 | -0.2933 | -0.00458 | 59.5106 | -5.5962 | 61.376 | 0.92501 | -0.086986 | 0.92877 | -0.08734
89.86 | -10.3054 | 0.13277 | 0.061481 | 64.8583 | 54.5529 | -0.0448 | -0.00070014 | 59.7056 | -5.1527 | 61.4232 | 0.92804 | -0.080092 | 0.93182 | -0.080418
89.88 | -8.8444 | 0.13333 | 0.063127 | 64.4672 | 55.6228 | 0.3463 | 0.005412 | 60.045 | -4.4222 | 61.5191 | 0.93331 | -0.068737 | 0.93711 | -0.069017
89.9 | -7.4356 | 0.13333 | 0.064773 | 63.9211 | 56.4855 | 0.8924 | 0.013946 | 60.2033 | -3.7178 | 61.4426 | 0.93577 | -0.057788 | 0.93958 | -0.058023
89.92 | -6.2876 | 0.13333 | 0.066133 | 63.6539 | 57.3663 | 1.1596 | 0.0181 | 60.5101 | -3.1438 | 61.558 | 0.94054 | -0.048866 | 0.94437 | -0.049065
89.94 | -4.7744 | 0.13482 | 0.067923 | 62.5719 | 57.7975 | 1.2416 | 0.019404 | 60.1847 | -2.3872 | 60.9804 | 0.93548 | -0.037106 | 0.93929 | -0.037257
89.96 | -3.1308 | 0.13482 | 0.069855 | 62.1811 | 59.0503 | 1.6324 | 0.025511 | 60.6157 | -1.5654 | 61.1375 | 0.94218 | -0.024332 | 0.94602 | -0.024431
89.98 | -1.5654 | 0.13706 | 0.071788 | 61.8154 | 60.25 | 1.9981 | 0.031226 | 61.0327 | -0.78269 | 61.2936 | 0.94867 | -0.012166 | 0.95253 | -0.012215
90 | 0.10436 | 0.13706 | 0.073792 | 61.5288 | 61.6332 | 2.2847 | 0.035705 | 61.581 | 0.052179 | 61.5636 | 0.95719 | 0.000811 | 0.96109 | 0.000814
90.02 | 1.5393 | 0.13706 | 0.075939 | 61.6757 | 63.215 | 2.1378 | 0.03341 | 62.4453 | 0.76965 | 62.1888 | 0.97062 | 0.011963 | 0.97458 | 0.012012
90.04 | 3.2612 | 0.13968 | 0.078014 | 61.7022 | 64.9634 | 2.1113 | 0.032996 | 63.3328 | 1.6306 | 62.7893 | 0.98442 | 0.025345 | 0.98843 | 0.025449
90.06 | 4.9831 | 0.13968 | 0.079947 | 61.6635 | 66.6466 | 2.15 | 0.0336 | 64.1551 | 2.4916 | 63.3245 | 0.9972 | 0.038728 | 1.0013 | 0.038886
90.08 | 6.2876 | 0.13968 | 0.081951 | 61.7193 | 68.0069 | 2.0942 | 0.032728 | 64.8631 | 3.1438 | 63.8152 | 1.0082 | 0.048866 | 1.0123 | 0.049065
90.1 | 7.7486 | 0.14154 | 0.083669 | 60.6611 | 68.4097 | 2.1524 | 0.033638 | 64.5354 | 3.8743 | 63.244 | 1.0031 | 0.060221 | 1.0072 | 0.060466
90.12 | 8.8966 | 0.14154 | 0.085315 | 61.0103 | 69.9069 | 1.8032 | 0.028181 | 65.4586 | 4.4483 | 63.9758 | 1.0175 | 0.069142 | 1.0216 | 0.069424
90.14 | 10.1489 | 0.14322 | 0.086818 | 60.9037 | 71.0526 | 1.9098 | 0.029846 | 65.9782 | 5.0745 | 64.2867 | 1.0255 | 0.078875 | 1.0297 | 0.079196
90.16 | 11.1403 | 0.14322 | 0.088106 | 61.0317 | 72.172 | 1.7818 | 0.027846 | 66.6019 | 5.5702 | 64.7451 | 1.0352 | 0.08658 | 1.0394 | 0.086933
90.18 | 11.8186 | 0.14322 | 0.089251 | 61.1437 | 72.9623 | 1.6698 | 0.026096 | 67.053 | 5.9093 | 65.0832 | 1.0422 | 0.091852 | 1.0465 | 0.092226
90.2 | 12.6796 | 0.1449 | 0.090182 | 60.9357 | 73.6153 | 1.8778 | 0.029346 | 67.2755 | 6.3398 | 65.1622 | 1.0457 | 0.098543 | 1.05 | 0.098944
90.22 | 12.8883 | 0.1449 | 0.090898 | 61.5022 | 74.3905 | 1.3113 | 0.020493 | 67.9464 | 6.4442 | 65.7983 | 1.0561 | 0.10017 | 1.0604 | 0.10057
90.24 | 13.3579 | 0.1449 | 0.091542 | 61.1542 | 74.5121 | 1.6593 | 0.025932 | 67.8332 | 6.679 | 65.6068 | 1.0544 | 0.10382 | 1.0587 | 0.10424
90.26 | 13.6188 | 0.14621 | 0.0919 | 61.5614 | 75.1802 | 1.2521 | 0.019568 | 68.3708 | 6.8094 | 66.101 | 1.0627 | 0.10584 | 1.0671 | 0.10627
90.28 | 13.4101 | 0.14621 | 0.0919 | 61.5504 | 74.9605 | 1.2631 | 0.0197 | 68.2555 | 6.7051 | 66.0204 | 1.0609 | 0.10422 | 1.0653 | 0.10464
90.3 | 12.9666 | 0.14677 | 0.091327 | 61.8378 | 74.8044 | 0.9757 | 0.0152 | 68.3211 | 6.4833 | 66.16 | 1.062 | 0.10077 | 1.0663 | 0.10118
90.32 | 12.0795 | 0.14677 | 0.090253 | 61.9976 | 74.0771 | 0.8159 | 0.012751 | 68.0374 | 6.0398 | 66.0241 | 1.0575 | 0.09388 | 1.0618 | 0.094262
90.34 | 11.2969 | 0.14677 | 0.089323 | 62.117 | 73.4139 | 0.6965 | 0.0109 | 67.7654 | 5.6484 | 65.8826 | 1.0533 | 0.087797 | 1.0576 | 0.088154
90.36 | 10.4098 | 0.14658 | 0.088464 | 62.3193 | 72.7291 | 0.4942 | 0.00772 | 67.5242 | 5.2049 | 65.7892 | 1.0496 | 0.080903 | 1.0538 | 0.081232
90.38 | 9.2358 | 0.14658 | 0.087247 | 62.7791 | 72.0149 | 0.0344 | 0.00053761 | 67.397 | 4.6179 | 65.8577 | 1.0476 | 0.071778 | 1.0519 | 0.072071
90.4 | 8.14 | 0.14658 | 0.085959 | 63.0518 | 71.1918 | -0.2383 | -0.0037242 | 67.1218 | 4.07 | 65.7651 | 1.0433 | 0.063262 | 1.0476 | 0.06352
90.42 | 6.6268 | 0.14546 | 0.084671 | 64.2361 | 70.8629 | -0.4226 | -0.0066044 | 67.5495 | 3.3134 | 66.445 | 1.05 | 0.051502 | 1.0542 | 0.051712
90.44 | 5.1658 | 0.14546 | 0.083096 | 64.5999 | 69.7657 | -0.7864 | -0.01229 | 67.1828 | 2.5829 | 66.3218 | 1.0443 | 0.040147 | 1.0485 | 0.040311
90.46 | 3.496 | 0.14397 | 0.081307 | 64.951 | 68.447 | -1.1375 | -0.017777 | 66.699 | 1.748 | 66.1163 | 1.0367 | 0.02717 | 1.041 | 0.027281
90.48 | 1.9567 | 0.14397 | 0.079732 | 65.1317 | 67.0884 | -1.3182 | -0.020601 | 66.1101 | 0.97836 | 65.7839 | 1.0276 | 0.015207 | 1.0318 | 0.015269
90.5 | 0.23481 | 0.14397 | 0.077657 | 65.2896 | 65.5244 | -1.4761 | -0.023069 | 65.407 | 0.1174 | 65.3679 | 1.0167 | 0.0018249 | 1.0208 | 0.0018323
90.52 | -1.3306 | 0.1421 | 0.075796 | 65.3468 | 64.0162 | -1.5333 | -0.023963 | 64.6815 | -0.66529 | 64.9033 | 1.0054 | -0.010341 | 1.0095 | -0.010383
90.54 | -2.922 | 0.1421 | 0.073792 | 65.3791 | 62.4571 | -1.5656 | -0.024467 | 63.9181 | -1.461 | 64.4051 | 0.99351 | -0.02271 | 0.99756 | -0.022802
90.56 | -4.4353 | 0.13949 | 0.071644 | 66.1964 | 61.7611 | -1.3829 | -0.021612 | 63.9788 | -2.2176 | 64.718 | 0.99446 | -0.03447 | 0.99851 | -0.03461
90.58 | -6.0267 | 0.13949 | 0.069712 | 66.9138 | 60.8871 | -2.1003 | -0.032824 | 63.9004 | -3.0134 | 64.9049 | 0.99324 | -0.046838 | 0.99729 | -0.047029
90.6 | -7.3834 | 0.13949 | 0.067851 | 66.8575 | 59.4741 | -2.044 | -0.031944 | 63.1658 | -3.6917 | 64.3964 | 0.98182 | -0.057382 | 0.98582 | -0.057616
90.62 | -8.8705 | 0.13818 | 0.065919 | 66.6645 | 57.794 | -1.851 | -0.028928 | 62.2292 | -4.4353 | 63.7077 | 0.96726 | -0.06894 | 0.9712 | -0.06922
90.64 | -9.7054 | 0.13818 | 0.064344 | 66.6511 | 56.9457 | -1.8376 | -0.028718 | 61.7984 | -4.8527 | 63.416 | 0.96057 | -0.075428 | 0.96448 | -0.075735
90.66 | -10.8533 | 0.13818 | 0.062698 | 66.6511 | 55.7978 | -1.8376 | -0.028718 | 61.2244 | -5.4267 | 63.0333 | 0.95165 | -0.08435 | 0.95552 | -0.084693
90.68 | -11.4273 | 0.13575 | 0.061553 | 66.4732 | 55.0459 | -1.6597 | -0.025938 | 60.7596 | -5.7136 | 62.6641 | 0.94442 | -0.08881 | 0.94827 | -0.089172
90.7 | -12.0795 | 0.13575 | 0.060479 | 66.6818 | 54.6023 | -1.8683 | -0.029198 | 60.642 | -6.0398 | 62.6553 | 0.94259 | -0.09388 | 0.94643 | -0.094262
90.72 | -12.497 | 0.13426 | 0.05962 | 66.199 | 53.702 | -1.3855 | -0.021653 | 59.9505 | -6.2485 | 62.0333 | 0.93184 | -0.097124 | 0.93564 | -0.097519
90.74 | -12.6274 | 0.13426 | 0.058976 | 66.2093 | 53.5819 | -1.3958 | -0.021814 | 59.8956 | -6.3137 | 62.0002 | 0.93099 | -0.098138 | 0.93478 | -0.098537
90.76 | -12.7318 | 0.13426 | 0.059048 | 65.9326 | 53.2008 | -1.1191 | -0.017489 | 59.5667 | -6.3659 | 61.6887 | 0.92588 | -0.098949 | 0.92965 | -0.099352
90.78 | -12.4187 | 0.1337 | 0.059334 | 65.6036 | 53.1849 | -0.7901 | -0.012348 | 59.3942 | -6.2094 | 61.464 | 0.9232 | -0.096516 | 0.92696 | -0.096909
90.8 | -12.0795 | 0.1337 | 0.059692 | 65.4382 | 53.3587 | -0.6247 | -0.0097629 | 59.3984 | -6.0398 | 61.4117 | 0.92326 | -0.09388 | 0.92702 | -0.094262
90.82 | -11.7143 | 0.1337 | 0.06005 | 65.5171 | 53.8028 | -0.7036 | -0.011 | 59.66 | -5.8571 | 61.6123 | 0.92733 | -0.091041 | 0.9311 | -0.091412
90.84 | -11.349 | 0.13333 | 0.060694 | 65.2552 | 53.9062 | -0.4417 | -0.0069029 | 59.5807 | -5.6745 | 61.4722 | 0.9261 | -0.088202 | 0.92987 | -0.088561
90.86 | -10.4359 | 0.13333 | 0.061839 | 65.0522 | 54.6163 | -0.2387 | -0.0037304 | 59.8343 | -5.2179 | 61.5736 | 0.93004 | -0.081105 | 0.93382 | -0.081436
90.88 | -9.001 | 0.1337 | 0.063485 | 63.3719 | 54.3709 | 0.4416 | 0.0069014 | 58.8714 | -4.5005 | 60.3716 | 0.91507 | -0.069953 | 0.9188 | -0.070238
90.9 | -7.6182 | 0.1337 | 0.064988 | 63.6494 | 56.0312 | 0.1641 | 0.0025646 | 59.8403 | -3.8091 | 61.11 | 0.93013 | -0.059207 | 0.93392 | -0.059448
90.92 | -6.392 | 0.1337 | 0.06642 | 62.9301 | 56.5381 | 0.8834 | 0.013806 | 59.7341 | -3.196 | 60.7994 | 0.92848 | -0.049677 | 0.93226 | -0.049879
90.94 | -4.8266 | 0.13501 | 0.068281 | 62.3397 | 57.5131 | 1.4738 | 0.023033 | 59.9264 | -2.4133 | 60.7308 | 0.93147 | -0.037511 | 0.93526 | -0.037664
90.96 | -3.4178 | 0.13501 | 0.069998 | 62.1292 | 58.7114 | 1.6843 | 0.026322 | 60.4203 | -1.7089 | 60.9899 | 0.93915 | -0.026562 | 0.94297 | -0.02667
90.98 | -1.6697 | 0.13725 | 0.072074 | 61.7177 | 60.048 | 2.0958 | 0.032753 | 60.8828 | -0.83487 | 61.1611 | 0.94634 | -0.012977 | 0.95019 | -0.01303
91 | -0.052179 | 0.13725 | 0.074078 | 61.574 | 61.5218 | 2.2395 | 0.034999 | 61.5479 | -0.02609 | 61.5566 | 0.95667 | -0.00040553 | 0.96057 | -0.00040718
91.02 | 1.4871 | 0.13725 | 0.076154 | 61.4706 | 62.9577 | 2.3429 | 0.036615 | 62.2142 | 0.74356 | 61.9663 | 0.96703 | 0.011558 | 0.97097 | 0.011605
91.04 | 3.0786 | 0.1393 | 0.078229 | 61.2721 | 64.3507 | 2.5414 | 0.039717 | 62.8114 | 1.5393 | 62.2983 | 0.97631 | 0.023926 | 0.98029 | 0.024024
91.06 | 4.5396 | 0.1393 | 0.080162 | 61.6745 | 66.2141 | 2.139 | 0.033428 | 63.9443 | 2.2698 | 63.1877 | 0.99392 | 0.035281 | 0.99797 | 0.035425
91.08 | 6.1311 | 0.1393 | 0.082094 | 61.4632 | 67.5943 | 2.3503 | 0.036731 | 64.5287 | 3.0655 | 63.5069 | 1.003 | 0.047649 | 1.0071 | 0.047843
91.1 | 7.5921 | 0.14136 | 0.083955 | 60.4602 | 68.0523 | 2.3533 | 0.036778 | 64.2563 | 3.7961 | 62.9909 | 0.99877 | 0.059004 | 1.0028 | 0.059244
91.12 | 8.7401 | 0.14136 | 0.085601 | 60.7419 | 69.482 | 2.0716 | 0.032375 | 65.1119 | 4.37 | 63.6553 | 1.0121 | 0.067926 | 1.0162 | 0.068202
91.14 | 9.9663 | 0.14378 | 0.087176 | 60.9053 | 70.8716 | 1.9082 | 0.029821 | 65.8884 | 4.9831 | 64.2274 | 1.0241 | 0.077456 | 1.0283 | 0.077771
91.16 | 10.7229 | 0.14378 | 0.088393 | 60.8995 | 71.6224 | 1.914 | 0.029912 | 66.2609 | 5.3614 | 64.4738 | 1.0299 | 0.083336 | 1.0341 | 0.083675
91.18 | 11.5056 | 0.14378 | 0.089538 | 60.8327 | 72.3383 | 1.9808 | 0.030956 | 66.5855 | 5.7528 | 64.6679 | 1.035 | 0.089419 | 1.0392 | 0.089783
91.2 | 12.1317 | 0.14509 | 0.09054 | 61.4832 | 73.6149 | 1.3303 | 0.02079 | 67.5491 | 6.0659 | 65.5271 | 1.05 | 0.094285 | 1.0542 | 0.094669
91.22 | 12.8361 | 0.14509 | 0.091255 | 61.1677 | 74.0038 | 1.6458 | 0.0257 | 67.5858 | 6.4181 | 65.4464 | 1.0505 | 0.09976 | 1.0548 | 0.10017
91.24 | 13.1231 | 0.14621 | 0.091828 | 61.2449 | 74.368 | 1.5686 | 0.024514 | 67.8065 | 6.5616 | 65.6193 | 1.054 | 0.10199 | 1.0582 | 0.10241
91.26 | 13.1753 | 0.14621 | 0.092257 | 61.7703 | 74.9456 | 1.0432 | 0.0163 | 68.358 | 6.5877 | 66.1621 | 1.0625 | 0.1024 | 1.0669 | 0.10281
91.28 | 12.9927 | 0.14621 | 0.092114 | 61.4769 | 74.4696 | 1.3366 | 0.020888 | 67.9732 | 6.4963 | 65.8078 | 1.0565 | 0.10098 | 1.0608 | 0.10139
91.3 | 12.5752 | 0.14714 | 0.091685 | 61.8238 | 74.399 | 0.9897 | 0.015467 | 68.1114 | 6.2876 | 66.0155 | 1.0587 | 0.097732 | 1.063 | 0.09813
91.32 | 11.8447 | 0.14714 | 0.090611 | 62.0775 | 73.9222 | 0.736 | 0.011502 | 67.9999 | 5.9224 | 66.0257 | 1.057 | 0.092055 | 1.0613 | 0.09243
91.34 | 11.036 | 0.14733 | 0.089538 | 62.3235 | 73.3595 | 0.49 | 0.0076578 | 67.8415 | 5.518 | 66.0022 | 1.0545 | 0.085769 | 1.0588 | 0.086118
91.36 | 10.1489 | 0.14733 | 0.088679 | 62.651 | 72.7999 | 0.1625 | 0.0025396 | 67.7255 | 5.0745 | 66.034 | 1.0527 | 0.078875 | 1.057 | 0.079196
91.38 | 8.7922 | 0.14733 | 0.087391 | 62.8552 | 71.6474 | -0.0417 | -0.000652 | 67.2513 | 4.3961 | 65.7859 | 1.0453 | 0.068331 | 1.0496 | 0.06861
91.4 | 7.6965 | 0.14677 | 0.086388 | 63.9611 | 71.6576 | -0.1476 | -0.0023067 | 67.8093 | 3.8482 | 66.5266 | 1.054 | 0.059815 | 1.0583 | 0.060059
91.42 | 6.4181 | 0.14677 | 0.084885 | 64.0095 | 70.4276 | -0.196 | -0.0030631 | 67.2185 | 3.209 | 66.1489 | 1.0448 | 0.04988 | 1.0491 | 0.050083
91.44 | 4.6962 | 0.14677 | 0.083311 | 64.7292 | 69.4254 | -0.9157 | -0.014311 | 67.0773 | 2.3481 | 66.2946 | 1.0426 | 0.036497 | 1.0469 | 0.036646
91.46 | 3.2351 | 0.1449 | 0.081665 | 64.9251 | 68.1602 | -1.1116 | -0.017372 | 66.5427 | 1.6176 | 66.0035 | 1.0343 | 0.025143 | 1.0385 | 0.025245
91.48 | 1.6176 | 0.1449 | 0.079875 | 64.8779 | 66.4955 | -1.0644 | -0.016635 | 65.6867 | 0.80878 | 65.4171 | 1.021 | 0.012571 | 1.0252 | 0.012623
91.5 | -0.078269 | 0.14322 | 0.077943 | 65.3 | 65.2217 | -1.4865 | -0.023231 | 65.2609 | -0.039135 | 65.2739 | 1.0144 | -0.000608 | 1.0185 | -0.000611
91.52 | -1.6697 | 0.14322 | 0.075939 | 65.4441 | 63.7744 | -1.6306 | -0.025483 | 64.6092 | -0.83487 | 64.8875 | 1.0043 | -0.012977 | 1.0083 | -0.01303
91.54 | -3.1829 | 0.14322 | 0.074006 | 65.5794 | 62.3965 | -1.7659 | -0.027598 | 63.9879 | -1.5915 | 64.5184 | 0.9946 | -0.024737 | 0.99865 | -0.024838
91.56 | -4.9049 | 0.14154 | 0.071931 | 65.6111 | 60.7062 | -1.7976 | -0.028093 | 63.1587 | -2.4524 | 63.9761 | 0.98171 | -0.03812 | 0.98571 | -0.038275
91.58 | -6.3137 | 0.14154 | 0.069998 | 65.9102 | 59.5965 | -2.0967 | -0.032767 | 62.7533 | -3.1569 | 63.8056 | 0.97541 | -0.049069 | 0.97938 | -0.049269
91.6 | -7.6182 | 0.13912 | 0.068209 | 66.9609 | 59.3427 | -2.1474 | -0.03356 | 63.1518 | -3.8091 | 64.4215 | 0.9816 | -0.059207 | 0.9856 | -0.059448
91.62 | -8.8444 | 0.13912 | 0.066276 | 66.5734 | 57.729 | -1.7599 | -0.027504 | 62.1512 | -4.4222 | 63.6253 | 0.96605 | -0.068737 | 0.96998 | -0.069017
91.64 | -9.9402 | 0.13912 | 0.06463 | 67.1918 | 57.2516 | -2.3783 | -0.037168 | 62.2217 | -4.9701 | 63.8784 | 0.96715 | -0.077253 | 0.97109 | -0.077568
91.66 | -11.1403 | 0.13725 | 0.063056 | 66.6567 | 55.5164 | -1.8432 | -0.028806 | 61.0865 | -5.5702 | 62.9433 | 0.9495 | -0.08658 | 0.95337 | -0.086933
91.68 | -11.8186 | 0.13725 | 0.061839 | 66.5168 | 54.6982 | -1.7033 | -0.026619 | 60.6075 | -5.9093 | 62.5773 | 0.94206 | -0.091852 | 0.94589 | -0.092226
91.7 | -12.4187 | 0.13725 | 0.060765 | 66.3074 | 53.8887 | -1.4939 | -0.023347 | 60.098 | -6.2094 | 62.1678 | 0.93414 | -0.096516 | 0.93794 | -0.096909
91.72 | -12.7579 | 0.13575 | 0.059835 | 66.7117 | 53.9538 | -1.8982 | -0.029665 | 60.3328 | -6.3789 | 62.4591 | 0.93779 | -0.099151 | 0.9416 | -0.099555
91.74 | -13.0449 | 0.13575 | 0.059477 | 66.3185 | 53.2736 | -1.505 | -0.02352 | 59.7961 | -6.5224 | 61.9702 | 0.92944 | -0.10138 | 0.93323 | -0.10179
91.76 | -12.9666 | 0.13463 | 0.059406 | 65.905 | 52.9384 | -1.0915 | -0.017058 | 59.4217 | -6.4833 | 61.5828 | 0.92363 | -0.10077 | 0.92739 | -0.10118
91.78 | -12.5231 | 0.13463 | 0.059692 | 65.719 | 53.1959 | -0.9055 | -0.014151 | 59.4575 | -6.2615 | 61.5446 | 0.92418 | -0.097327 | 0.92794 | -0.097723
91.8 | -12.2622 | 0.13463 | 0.06005 | 65.5002 | 53.238 | -0.6867 | -0.010732 | 59.3691 | -6.1311 | 61.4128 | 0.92281 | -0.095299 | 0.92657 | -0.095687
91.82 | -11.923 | 0.13389 | 0.060479 | 65.4095 | 53.4865 | -0.596 | -0.0093143 | 59.448 | -5.9615 | 61.4352 | 0.92403 | -0.092663 | 0.9278 | -0.09304
91.84 | -11.4273 | 0.13389 | 0.061052 | 65.2704 | 53.8431 | -0.4569 | -0.0071405 | 59.5568 | -5.7136 | 61.4613 | 0.92572 | -0.08881 | 0.92949 | -0.089172
91.86 | -10.7229 | 0.13407 | 0.062125 | 64.9016 | 54.1787 | -0.0881 | -0.0013768 | 59.5402 | -5.3614 | 61.3273 | 0.92547 | -0.083336 | 0.92923 | -0.083675
91.88 | -9.314 | 0.13407 | 0.0637 | 64.5973 | 55.2833 | 0.2162 | 0.0033788 | 59.9403 | -4.657 | 61.4926 | 0.93169 | -0.072387 | 0.93548 | -0.072681
91.9 | -7.9574 | 0.13407 | 0.065346 | 63.9634 | 56.006 | 0.8501 | 0.013285 | 59.9847 | -3.9787 | 61.3109 | 0.93238 | -0.061843 | 0.93617 | -0.062095
91.92 | -6.5485 | 0.13519 | 0.066778 | 62.7495 | 56.201 | 1.064 | 0.016628 | 59.4752 | -3.2743 | 60.5667 | 0.92446 | -0.050894 | 0.92822 | -0.051101
91.94 | -5.2962 | 0.13519 | 0.068424 | 62.51 | 57.2138 | 1.3035 | 0.020371 | 59.8619 | -2.6481 | 60.7446 | 0.93047 | -0.041161 | 0.93426 | -0.041329
91.96 | -3.3656 | 0.13519 | 0.070428 | 62.0556 | 58.69 | 1.7579 | 0.027473 | 60.3728 | -1.6828 | 60.9337 | 0.93841 | -0.026157 | 0.94223 | -0.026263
91.98 | -1.8785 | 0.13781 | 0.072432 | 62.0604 | 60.1819 | 1.7531 | 0.027398 | 61.1212 | -0.93923 | 61.4342 | 0.95004 | -0.014599 | 0.95391 | -0.014658
92 | -0.28699 | 0.13781 | 0.074436 | 61.7488 | 61.4618 | 2.0647 | 0.032267 | 61.6053 | -0.14349 | 61.6531 | 0.95757 | -0.00223 | 0.96147 | -0.00224
92.02 | 1.5393 | 0.13986 | 0.0765 | 61.7058 | 63.2451 | 2.1077 | 0.032939 | 62.4754 | 0.76965 | 62.2189 | 0.97109 | 0.011963 | 0.97505 | 0.012012
92.04 | 2.9742 | 0.13986 | 0.078587 | 61.5411 | 64.5153 | 2.2724 | 0.035513 | 63.0282 | 1.4871 | 62.5325 | 0.97968 | 0.023115 | 0.98367 | 0.023209
92.06 | 4.4613 | 0.13986 | 0.08052 | 61.8479 | 66.3092 | 1.9656 | 0.030719 | 64.0786 | 2.2307 | 63.335 | 0.99601 | 0.034673 | 1.0001 | 0.034814
92.08 | 6.2615 | 0.14229 | 0.082595 | 60.7193 | 66.9808 | 2.0942 | 0.032728 | 63.8501 | 3.1308 | 62.8065 | 0.99246 | 0.048663 | 0.9965 | 0.048861
92.1 | 7.3834 | 0.14229 | 0.08417 | 60.5772 | 67.9606 | 2.2363 | 0.034949 | 64.2689 | 3.6917 | 63.0383 | 0.99897 | 0.057382 | 1.003 | 0.057616
92.12 | 8.9227 | 0.14229 | 0.085959 | 60.7658 | 69.6885 | 2.0477 | 0.032002 | 65.2271 | 4.4613 | 63.74 | 1.0139 | 0.069345 | 1.018 | 0.069628
92.14 | 9.888 | 0.1436 | 0.087391 | 60.7706 | 70.6586 | 2.0429 | 0.031927 | 65.7146 | 4.944 | 64.0666 | 1.0214 | 0.076847 | 1.0256 | 0.07716
92.16 | 10.8794 | 0.1436 | 0.08875 | 60.815 | 71.6944 | 1.9985 | 0.031233 | 66.2547 | 5.4397 | 64.4415 | 1.0298 | 0.084552 | 1.034 | 0.084897
92.18 | 11.6621 | 0.14528 | 0.089896 | 61.1028 | 72.7649 | 1.7107 | 0.026735 | 66.9339 | 5.8311 | 64.9902 | 1.0404 | 0.090635 | 1.0446 | 0.091004
92.2 | 12.3926 | 0.14528 | 0.090826 | 61.1708 | 73.5634 | 1.6427 | 0.025672 | 67.3671 | 6.1963 | 65.3017 | 1.0471 | 0.096313 | 1.0514 | 0.096705
92.22 | 12.8883 | 0.14528 | 0.09147 | 61.1304 | 74.0187 | 1.6831 | 0.026304 | 67.5746 | 6.4442 | 65.4265 | 1.0503 | 0.10017 | 1.0546 | 0.10057
92.24 | 13.1492 | 0.14714 | 0.092043 | 61.2351 | 74.3843 | 1.5784 | 0.024667 | 67.8097 | 6.5746 | 65.6182 | 1.054 | 0.10219 | 1.0583 | 0.10261
92.26 | 13.3058 | 0.14714 | 0.092401 | 61.7671 | 75.0729 | 1.0464 | 0.016353 | 68.42 | 6.6529 | 66.2024 | 1.0635 | 0.10341 | 1.0678 | 0.10383
92.28 | 13.2797 | 0.14789 | 0.092544 | 61.4476 | 74.7273 | 1.3659 | 0.0213 | 68.0874 | 6.6398 | 65.8742 | 1.0583 | 0.10321 | 1.0626 | 0.10363
92.3 | 12.784 | 0.14789 | 0.092043 | 61.891 | 74.675 | 0.9225 | 0.014417 | 68.283 | 6.392 | 66.1523 | 1.0614 | 0.099354 | 1.0657 | 0.099759
92.32 | 12.1839 | 0.14789 | 0.090969 | 62.0883 | 74.2722 | 0.7252 | 0.0113 | 68.1803 | 6.092 | 66.1496 | 1.0598 | 0.094691 | 1.0641 | 0.095076
92.34 | 11.1925 | 0.14808 | 0.089896 | 62.3848 | 73.5773 | 0.4287 | 0.0066998 | 67.981 | 5.5962 | 66.1156 | 1.0567 | 0.086986 | 1.061 | 0.08734
92.36 | 10.175 | 0.14808 | 0.088965 | 62.5435 | 72.7185 | 0.27 | 0.0042196 | 67.631 | 5.0875 | 65.9352 | 1.0512 | 0.079078 | 1.0555 | 0.0794
92.38 | 9.0792 | 0.14808 | 0.087892 | 63.0695 | 72.1487 | -0.256 | -0.0040008 | 67.6091 | 4.5396 | 66.0959 | 1.0509 | 0.070562 | 1.0552 | 0.070849
92.4 | 7.7486 | 0.14714 | 0.086532 | 64.1355 | 71.8841 | -0.322 | -0.0050322 | 68.0098 | 3.8743 | 66.7184 | 1.0571 | 0.060221 | 1.0614 | 0.060466
92.42 | 6.6007 | 0.14714 | 0.085172 | 63.9918 | 70.5925 | -0.1783 | -0.0027865 | 67.2921 | 3.3003 | 66.192 | 1.046 | 0.051299 | 1.0502 | 0.051508
92.44 | 5.1136 | 0.14621 | 0.08374 | 64.7072 | 69.8208 | -0.8937 | -0.013967 | 67.264 | 2.5568 | 66.4117 | 1.0455 | 0.039742 | 1.0498 | 0.039904
92.46 | 3.4438 | 0.14621 | 0.082 | 65.1163 | 68.5601 | -1.3028 | -0.02036 | 66.8382 | 1.7219 | 66.2642 | 1.0389 | 0.026765 | 1.0431 | 0.026874
92.48 | 1.8524 | 0.14621 | 0.080233 | 65.1874 | 67.0398 | -1.3739 | -0.021471 | 66.1136 | 0.92619 | 65.8049 | 1.0276 | 0.014396 | 1.0318 | 0.014455
92.5 | 0.33917 | 0.14416 | 0.078301 | 65.3129 | 65.6521 | -1.4994 | -0.023433 | 65.4825 | 0.16958 | 65.426 | 1.0178 | 0.00264 | 1.022 | 0.00265
92.52 | -1.2784 | 0.14416 | 0.076297 | 65.5671 | 64.2887 | -1.7536 | -0.027405 | 64.9279 | -0.6392 | 65.141 | 1.0092 | -0.0099354 | 1.0133 | -0.0099759
92.54 | -3.0003 | 0.14416 | 0.074364 | 65.5093 | 62.509 | -1.6958 | -0.026502 | 64.0091 | -1.5002 | 64.5092 | 0.99493 | -0.023318 | 0.99898 | -0.023413
92.56 | -4.3831 | 0.14229 | 0.07236 | 65.4576 | 61.0745 | -1.6441 | -0.025694 | 63.2661 | -2.1915 | 63.9966 | 0.98338 | -0.034064 | 0.98738 | -0.034203
92.58 | -5.9745 | 0.14229 | 0.070356 | 65.6773 | 59.7028 | -1.8638 | -0.029128 | 62.69 | -2.9873 | 63.6858 | 0.97443 | -0.046433 | 0.97839 | -0.046622
92.6 | -7.3051 | 0.13968 | 0.068424 | 66.778 | 59.4729 | -1.9645 | -0.030701 | 63.1254 | -3.6526 | 64.343 | 0.98119 | -0.056774 | 0.98519 | -0.057005
92.62 | -8.5313 | 0.13968 | 0.066634 | 66.5443 | 58.013 | -1.7308 | -0.027049 | 62.2786 | -4.2657 | 63.7005 | 0.96803 | -0.066304 | 0.97197 | -0.066574
92.64 | -9.7315 | 0.13968 | 0.064988 | 66.7203 | 56.9888 | -1.9068 | -0.0298 | 61.8546 | -4.8657 | 63.4765 | 0.96144 | -0.075631 | 0.96536 | -0.075939
92.66 | -10.5924 | 0.13743 | 0.063485 | 66.814 | 56.2216 | -2.0005 | -0.031264 | 61.5178 | -5.2962 | 63.2832 | 0.95621 | -0.082322 | 0.9601 | -0.082657
92.68 | -11.5056 | 0.13743 | 0.062197 | 66.4789 | 54.9733 | -1.6654 | -0.026027 | 60.7261 | -5.7528 | 62.6437 | 0.9439 | -0.089419 | 0.94774 | -0.089783
92.7 | -11.9752 | 0.13743 | 0.0611 | 66.2161 | 54.2409 | -1.4026 | -0.02192 | 60.2285 | -5.9876 | 62.2244 | 0.93617 | -0.093069 | 0.93998 | -0.093447
92.72 | -12.4187 | 0.13631 | 0.060193 | 66.348 | 53.9293 | -1.5345 | -0.023981 | 60.1386 | -6.2094 | 62.2084 | 0.93477 | -0.096516 | 0.93858 | -0.096909
92.74 | -12.6013 | 0.13631 | 0.059763 | 66.0759 | 53.4746 | -1.2624 | -0.019729 | 59.7752 | -6.3007 | 61.8755 | 0.92912 | -0.097935 | 0.9329 | -0.098334
92.76 | -12.5492 | 0.13519 | 0.059763 | 65.9657 | 53.4165 | -1.1522 | -0.018007 | 59.6911 | -6.2746 | 61.7826 | 0.92781 | -0.097529 | 0.93159 | -0.097926
92.78 | -12.1317 | 0.13519 | 0.06005 | 65.7923 | 53.6606 | -0.9788 | -0.015297 | 59.7264 | -6.0659 | 61.7484 | 0.92836 | -0.094285 | 0.93214 | -0.094669
92.8 | -11.8708 | 0.13519 | 0.060408 | 65.4432 | 53.5724 | -0.6297 | -0.009841 | 59.5078 | -5.9354 | 61.4863 | 0.92496 | -0.092257 | 0.92873 | -0.092633
92.82 | -11.6621 | 0.13463 | 0.060909 | 65.3782 | 53.7161 | -0.5647 | -0.00883 | 59.5471 | -5.8311 | 61.4908 | 0.92558 | -0.090635 | 0.92934 | -0.091004
92.84 | -11.1664 | 0.13463 | 0.061553 | 64.996 | 53.8296 | -0.1825 | -0.00285 | 59.4128 | -5.5832 | 61.2739 | 0.92349 | -0.086783 | 0.92725 | -0.087136
92.86 | -10.2794 | 0.13482 | 0.062555 | 64.6199 | 54.3405 | 0.1936 | 0.0030256 | 59.4802 | -5.1397 | 61.1934 | 0.92453 | -0.079889 | 0.9283 | -0.080214
92.88 | -8.9749 | 0.13482 | 0.064058 | 64.3578 | 55.3829 | 0.4557 | 0.0071217 | 59.8704 | -4.4874 | 61.3662 | 0.9306 | -0.069751 | 0.93439 | -0.070035
92.9 | -7.5138 | 0.13482 | 0.065704 | 64.0008 | 56.487 | 0.8127 | 0.012701 | 60.2439 | -3.7569 | 61.4962 | 0.9364 | -0.058396 | 0.94022 | -0.058634
92.92 | -6.2876 | 0.13631 | 0.067064 | 63.9352 | 57.6476 | 0.8783 | 0.013726 | 60.7914 | -3.1438 | 61.8393 | 0.94492 | -0.048866 | 0.94876 | -0.049065
92.94 | -4.931 | 0.13631 | 0.068782 | 63.5791 | 58.6481 | 1.2344 | 0.019291 | 61.1136 | -2.4655 | 61.9354 | 0.94992 | -0.038322 | 0.95379 | -0.038478
92.96 | -3.3134 | 0.13631 | 0.070714 | 63.1512 | 59.8378 | 1.6623 | 0.025979 | 61.4945 | -1.6567 | 62.0467 | 0.95584 | -0.025751 | 0.95974 | -0.025856
92.98 | -1.6697 | 0.13818 | 0.072718 | 62.2247 | 60.555 | 1.5888 | 0.02483 | 61.3898 | -0.83487 | 61.6681 | 0.95422 | -0.012977 | 0.9581 | -0.01303
93 | 0 | 0.13818 | 0.074865 | 62.0384 | 62.0384 | 1.7751 | 0.027741 | 62.0384 | 0 | 62.0384 | 0.9643 | 0 | 0.96822 | 0
93.02 | 1.5393 | 0.14005 | 0.076869 | 62.1237 | 63.663 | 1.6898 | 0.026408 | 62.8933 | 0.76965 | 62.6368 | 0.97759 | 0.011963 | 0.98157 | 0.012012
93.04 | 3.2351 | 0.14005 | 0.078945 | 61.939 | 65.1741 | 1.8745 | 0.029295 | 63.5566 | 1.6176 | 63.0174 | 0.9879 | 0.025143 | 0.99192 | 0.025245
93.06 | 4.6962 | 0.14005 | 0.080806 | 62.0359 | 66.7321 | 1.7776 | 0.02778 | 64.384 | 2.3481 | 63.6013 | 1.0008 | 0.036497 | 1.0048 | 0.036646
93.08 | 6.3398 | 0.14266 | 0.082881 | 61.0995 | 67.4393 | 1.714 | 0.026787 | 64.2694 | 3.1699 | 63.2128 | 0.99898 | 0.049272 | 1.003 | 0.049472
93.1 | 7.6443 | 0.14266 | 0.084599 | 61.0972 | 68.7415 | 1.7163 | 0.026822 | 64.9193 | 3.8221 | 63.6453 | 1.0091 | 0.05941 | 1.0132 | 0.059652
93.12 | 8.8705 | 0.1449 | 0.086317 | 60.939 | 69.8095 | 1.8745 | 0.029295 | 65.3743 | 4.4353 | 63.8958 | 1.0161 | 0.06894 | 1.0203 | 0.06922
93.14 | 9.9141 | 0.1449 | 0.087677 | 61.0507 | 70.9648 | 1.7628 | 0.027549 | 66.0077 | 4.957 | 64.3554 | 1.026 | 0.07705 | 1.0302 | 0.077364
93.16 | 11.036 | 0.1449 | 0.089108 | 60.7235 | 71.7595 | 2.09 | 0.032663 | 66.2415 | 5.518 | 64.4022 | 1.0296 | 0.085769 | 1.0338 | 0.086118
93.18 | 11.7404 | 0.14696 | 0.090182 | 61.2975 | 73.0379 | 1.516 | 0.023692 | 67.1677 | 5.8702 | 65.211 | 1.044 | 0.091244 | 1.0483 | 0.091615
93.2 | 12.3926 | 0.14696 | 0.091184 | 60.9073 | 73.2999 | 1.9062 | 0.02979 | 67.1036 | 6.1963 | 65.0382 | 1.043 | 0.096313 | 1.0473 | 0.096705
93.22 | 12.8101 | 0.14696 | 0.0919 | 61.1479 | 73.958 | 1.6656 | 0.02603 | 67.5529 | 6.405 | 65.4179 | 1.05 | 0.099557 | 1.0543 | 0.099962
93.24 | 13.097 | 0.14789 | 0.092401 | 61.2834 | 74.3804 | 1.5301 | 0.023913 | 67.8319 | 6.5485 | 65.6491 | 1.0544 | 0.10179 | 1.0586 | 0.1022
93.26 | 13.2797 | 0.14789 | 0.09283 | 61.5022 | 74.7819 | 1.3113 | 0.020493 | 68.142 | 6.6398 | 65.9288 | 1.0592 | 0.10321 | 1.0635 | 0.10363
93.28 | 13.2275 | 0.14864 | 0.092902 | 61.4276 | 74.6551 | 1.3859 | 0.021659 | 68.0413 | 6.6137 | 65.8368 | 1.0576 | 0.1028 | 1.0619 | 0.10322
93.3 | 12.8622 | 0.14864 | 0.092401 | 61.9824 | 74.8446 | 0.8311 | 0.012988 | 68.4135 | 6.4311 | 66.2698 | 1.0634 | 0.099962 | 1.0677 | 0.10037
93.32 | 12.21 | 0.14864 | 0.091399 | 61.9528 | 74.1628 | 0.8607 | 0.013451 | 68.0578 | 6.105 | 66.0228 | 1.0579 | 0.094893 | 1.0622 | 0.09528
93.34 | 11.1925 | 0.14883 | 0.090253 | 62.3432 | 73.5357 | 0.4703 | 0.0073499 | 67.9394 | 5.5962 | 66.074 | 1.056 | 0.086986 | 1.0603 | 0.08734
93.36 | 10.1489 | 0.14883 | 0.089395 | 62.7394 | 72.8883 | 0.0741 | 0.001158 | 67.8139 | 5.0745 | 66.1224 | 1.0541 | 0.078875 | 1.0584 | 0.079196
93.38 | 9.1314 | 0.14883 | 0.088106 | 62.8399 | 71.9713 | -0.0264 | -0.00041258 | 67.4056 | 4.5657 | 65.8837 | 1.0477 | 0.070967 | 1.052 | 0.071256
93.4 | 7.8269 | 0.14845 | 0.086961 | 63.3176 | 71.1445 | -0.5041 | -0.0078781 | 67.2311 | 3.9135 | 65.9266 | 1.045 | 0.060829 | 1.0493 | 0.061077
93.42 | 6.5224 | 0.14845 | 0.08553 | 63.3838 | 69.9062 | -0.5703 | -0.0089127 | 66.645 | 3.2612 | 65.5579 | 1.0359 | 0.050691 | 1.0401 | 0.050897
93.44 | 5.0614 | 0.14733 | 0.084098 | 64.8372 | 69.8986 | -1.0237 | -0.015998 | 67.3679 | 2.5307 | 66.5243 | 1.0471 | 0.039336 | 1.0514 | 0.039496
93.46 | 3.4178 | 0.14733 | 0.08238 | 64.9913 | 68.4091 | -1.1778 | -0.018407 | 66.7002 | 1.7089 | 66.1306 | 1.0368 | 0.026562 | 1.041 | 0.02667
93.48 | 1.8524 | 0.14733 | 0.080591 | 65.5409 | 67.3933 | -1.7274 | -0.026996 | 66.4671 | 0.92619 | 66.1584 | 1.0331 | 0.014396 | 1.0373 | 0.014455
93.5 | 0.23481 | 0.14509 | 0.07873 | 65.4206 | 65.6554 | -1.6071 | -0.025116 | 65.538 | 0.1174 | 65.4989 | 1.0187 | 0.00182 | 1.0228 | 0.00183
93.52 | -1.3828 | 0.14509 | 0.076798 | 65.4795 | 64.0967 | -1.666 | -0.026036 | 64.7881 | -0.69138 | 65.0186 | 1.007 | -0.010746 | 1.0111 | -0.01079
93.54 | -3.1047 | 0.14304 | 0.074722 | 65.575 | 62.4703 | -1.7615 | -0.027529 | 64.0227 | -1.5523 | 64.5401 | 0.99514 | -0.024129 | 0.99919 | -0.024227
93.56 | -4.4874 | 0.14304 | 0.072646 | 65.5015 | 61.0141 | -1.688 | -0.02638 | 63.2578 | -2.2437 | 64.0057 | 0.98325 | -0.034875 | 0.98726 | -0.035017
93.58 | -6.2094 | 0.14304 | 0.070714 | 65.3699 | 59.1605 | -1.5564 | -0.024324 | 62.2652 | -3.1047 | 63.3001 | 0.96782 | -0.048258 | 0.97176 | -0.048454
93.6 | -7.5138 | 0.14042 | 0.068638 | 67.0496 | 59.5358 | -2.2361 | -0.034946 | 63.2927 | -3.7569 | 64.545 | 0.98379 | -0.058396 | 0.9878 | -0.058634
93.62 | -8.7922 | 0.14042 | 0.066921 | 66.7386 | 57.9464 | -1.9251 | -0.030086 | 62.3425 | -4.3961 | 63.8079 | 0.96902 | -0.068331 | 0.97297 | -0.06861
93.64 | -9.9141 | 0.14042 | 0.065131 | 66.6657 | 56.7516 | -1.8522 | -0.028946 | 61.7087 | -4.957 | 63.361 | 0.95917 | -0.07705 | 0.96308 | -0.077364
93.66 | -10.8272 | 0.13837 | 0.063628 | 66.531 | 55.7038 | -1.7175 | -0.026841 | 61.1174 | -5.4136 | 62.9219 | 0.94998 | -0.084147 | 0.95385 | -0.08449
93.68 | -11.6621 | 0.13837 | 0.062412 | 66.3049 | 54.6428 | -1.4914 | -0.023308 | 60.4738 | -5.8311 | 62.4175 | 0.93998 | -0.090635 | 0.94381 | -0.091004
93.7 | -12.1578 | 0.13687 | 0.0613 | 66.2859 | 54.1281 | -1.4724 | -0.023011 | 60.207 | -6.0789 | 62.2333 | 0.93583 | -0.094488 | 0.93964 | -0.094873
93.72 | -12.5492 | 0.13687 | 0.060479 | 66.4054 | 53.8562 | -1.5919 | -0.024878 | 60.1308 | -6.2746 | 62.2223 | 0.93465 | -0.097529 | 0.93845 | -0.097926
93.74 | -12.8361 | 0.13687 | 0.059978 | 66.0355 | 53.1994 | -1.222 | -0.019097 | 59.6174 | -6.4181 | 61.7568 | 0.92667 | -0.09976 | 0.93044 | -0.10017
93.76 | -12.8622 | 0.13594 | 0.059978 | 65.8234 | 52.9612 | -1.0099 | -0.0158 | 59.3923 | -6.4311 | 61.536 | 0.92317 | -0.099962 | 0.92693 | -0.10037
93.78 | -12.3404 | 0.13594 | 0.060193 | 65.7913 | 53.4509 | -0.9778 | -0.015281 | 59.6211 | -6.1702 | 61.6778 | 0.92672 | -0.095907 | 0.9305 | -0.096298
93.8 | -12.1839 | 0.13519 | 0.060551 | 65.7304 | 53.5465 | -0.9169 | -0.0143 | 59.6384 | -6.092 | 61.6691 | 0.92699 | -0.094691 | 0.93077 | -0.095076
93.82 | -11.6621 | 0.13519 | 0.061052 | 65.3441 | 53.682 | -0.5306 | -0.0082923 | 59.513 | -5.8311 | 61.4567 | 0.92505 | -0.090635 | 0.92881 | -0.091004
93.84 | -11.4012 | 0.13519 | 0.061696 | 64.933 | 53.5318 | -0.1195 | -0.0018676 | 59.2324 | -5.7006 | 61.1326 | 0.92068 | -0.088608 | 0.92443 | -0.088969
93.86 | -10.5142 | 0.13519 | 0.062698 | 65.0825 | 54.5683 | -0.269 | -0.004204 | 59.8254 | -5.2571 | 61.5778 | 0.9299 | -0.081714 | 0.93369 | -0.082046
93.88 | -9.314 | 0.13519 | 0.064201 | 64.7546 | 55.4406 | 0.0589 | 0.00092049 | 60.0976 | -4.657 | 61.6499 | 0.93413 | -0.072387 | 0.93793 | -0.072681
93.9 | -7.8269 | 0.13519 | 0.065919 | 64.307 | 56.4801 | 0.5065 | 0.0079156 | 60.3935 | -3.9135 | 61.698 | 0.93873 | -0.060829 | 0.94255 | -0.061077
93.92 | -6.6268 | 0.13631 | 0.06735 | 64.0644 | 57.4376 | 0.7491 | 0.011707 | 60.751 | -3.3134 | 61.8555 | 0.94429 | -0.051502 | 0.94813 | -0.051712
93.94 | -5.1658 | 0.13631 | 0.0689 | 63.651 | 58.4852 | 1.1625 | 0.018168 | 61.0681 | -2.5829 | 61.9291 | 0.94922 | -0.040147 | 0.95308 | -0.040311
93.96 | -3.4699 | 0.13818 | 0.071 | 62.4139 | 58.944 | 1.3996 | 0.021873 | 60.6789 | -1.735 | 61.2573 | 0.94317 | -0.026968 | 0.94701 | -0.027077
93.98 | -1.8263 | 0.13818 | 0.073004 | 62.0715 | 60.2452 | 1.742 | 0.027224 | 61.1584 | -0.91314 | 61.4627 | 0.95062 | -0.014193 | 0.95449 | -0.014251
94 | -0.28699 | 0.13818 | 0.074937 | 62.0601 | 61.7731 | 1.7534 | 0.027402 | 61.9166 | -0.14349 | 61.9644 | 0.9624 | -0.00223 | 0.96632 | -0.00224
94.02 | 1.461 | 0.1408 | 0.077156 | 62.496 | 63.957 | 1.3175 | 0.02059 | 63.2265 | 0.73051 | 62.983 | 0.98277 | 0.011355 | 0.98677 | 0.011401
94.04 | 2.9481 | 0.1408 | 0.079088 | 61.9539 | 64.902 | 1.8596 | 0.029062 | 63.428 | 1.4741 | 62.9366 | 0.9859 | 0.022912 | 0.98991 | 0.023006
94.06 | 4.4353 | 0.1408 | 0.081164 | 61.7916 | 66.2269 | 2.0219 | 0.031598 | 64.0092 | 2.2176 | 63.27 | 0.99493 | 0.03447 | 0.99898 | 0.03461
94.08 | 5.9745 | 0.1421 | 0.083025 | 62.1311 | 68.1056 | 1.6824 | 0.026293 | 65.1184 | 2.9873 | 64.1226 | 1.0122 | 0.046433 | 1.0163 | 0.046622
94.1 | 7.3573 | 0.1421 | 0.084742 | 62.0953 | 69.4526 | 1.7182 | 0.026852 | 65.774 | 3.6787 | 64.5477 | 1.0224 | 0.057179 | 1.0265 | 0.057412
94.12 | 8.6357 | 0.14453 | 0.086532 | 60.7157 | 69.3514 | 2.0978 | 0.032785 | 65.0335 | 4.3178 | 63.5943 | 1.0109 | 0.067115 | 1.015 | 0.067388
94.14 | 9.601 | 0.14453 | 0.087892 | 60.6544 | 70.2554 | 2.1591 | 0.033743 | 65.4549 | 4.8005 | 63.8547 | 1.0174 | 0.074617 | 1.0215 | 0.074921
94.16 | 10.6446 | 0.14453 | 0.089251 | 61.0778 | 71.7224 | 1.7357 | 0.027126 | 66.4001 | 5.3223 | 64.626 | 1.0321 | 0.082728 | 1.0363 | 0.083064
94.18 | 11.5317 | 0.14621 | 0.090397 | 60.9906 | 72.5223 | 1.8229 | 0.028488 | 66.7564 | 5.7658 | 64.8345 | 1.0376 | 0.089622 | 1.0419 | 0.089986
94.2 | 12.0795 | 0.14621 | 0.091255 | 61.1279 | 73.2074 | 1.6856 | 0.026343 | 67.1677 | 6.0398 | 65.1544 | 1.044 | 0.09388 | 1.0483 | 0.094262
94.22 | 12.6013 | 0.14808 | 0.092043 | 61.6333 | 74.2346 | 1.1802 | 0.018444 | 67.934 | 6.3007 | 65.8337 | 1.0559 | 0.097935 | 1.0602 | 0.098334
94.24 | 13.0188 | 0.14808 | 0.092687 | 61.3997 | 74.4185 | 1.4138 | 0.022095 | 67.9091 | 6.5094 | 65.7393 | 1.0555 | 0.10118 | 1.0598 | 0.10159
94.26 | 13.2797 | 0.14808 | 0.093045 | 61.8256 | 75.1053 | 0.9879 | 0.0154 | 68.4654 | 6.6398 | 66.2522 | 1.0642 | 0.10321 | 1.0685 | 0.10363
94.28 | 12.9144 | 0.14901 | 0.093045 | 61.8229 | 74.7373 | 0.9906 | 0.015481 | 68.2801 | 6.4572 | 66.1277 | 1.0613 | 0.10037 | 1.0656 | 0.10078
94.3 | 12.6535 | 0.14901 | 0.092544 | 61.8799 | 74.5334 | 0.9336 | 0.0146 | 68.2067 | 6.3268 | 66.0977 | 1.0602 | 0.09834 | 1.0645 | 0.098741
94.32 | 11.7665 | 0.14901 | 0.091542 | 62.2677 | 74.0342 | 0.5458 | 0.0085298 | 68.1509 | 5.8832 | 66.1899 | 1.0593 | 0.091446 | 1.0636 | 0.091819
94.34 | 10.9055 | 0.14939 | 0.09054 | 62.5489 | 73.4544 | 0.2646 | 0.0041352 | 68.0017 | 5.4528 | 66.1841 | 1.057 | 0.084755 | 1.0613 | 0.0851
94.36 | 10.0185 | 0.14939 | 0.089538 | 62.7791 | 72.7976 | 0.0344 | 0.00053761 | 67.7883 | 5.0092 | 66.1186 | 1.0537 | 0.077861 | 1.058 | 0.078178
94.38 | 8.8705 | 0.14864 | 0.088464 | 62.8991 | 71.7696 | -0.0856 | -0.0013378 | 67.3344 | 4.4353 | 65.8559 | 1.0466 | 0.06894 | 1.0509 | 0.06922
94.4 | 7.6182 | 0.14864 | 0.087176 | 63.0511 | 70.6693 | -0.2376 | -0.0037132 | 66.8602 | 3.8091 | 65.5905 | 1.0392 | 0.059207 | 1.0435 | 0.059448
94.42 | 6.1833 | 0.14864 | 0.085816 | 63.5811 | 69.7644 | -0.7676 | -0.011996 | 66.6727 | 3.0916 | 65.6422 | 1.0363 | 0.048055 | 1.0406 | 0.048251
94.44 | 4.7483 | 0.14733 | 0.084313 | 64.8812 | 69.6295 | -1.0677 | -0.016686 | 67.2554 | 2.3742 | 66.464 | 1.0454 | 0.036903 | 1.0496 | 0.037053
94.46 | 3.3134 | 0.14733 | 0.0827 | 65.2769 | 68.5903 | -1.4634 | -0.02287 | 66.9336 | 1.6567 | 66.3814 | 1.0404 | 0.025751 | 1.0446 | 0.025856
94.48 | 1.6437 | 0.14733 | 0.080806 | 65.511 | 67.1547 | -1.6975 | -0.026529 | 66.3328 | 0.82183 | 66.0589 | 1.031 | 0.012774 | 1.0352 | 0.012826
94.5 | -0.18263 | 0.14565 | 0.078945 | 65.7858 | 65.6032 | -1.9723 | -0.030823 | 65.6945 | -0.091314 | 65.7249 | 1.0211 | -0.0014193 | 1.0253 | -0.0014251
94.52 | -1.6437 | 0.14565 | 0.076941 | 65.9248 | 64.2811 | -2.1113 | -0.032996 | 65.103 | -0.82183 | 65.3769 | 1.0119 | -0.012774 | 1.0161 | -0.012826
94.54 | -3.4699 | 0.14378 | 0.074865 | 65.8546 | 62.3847 | -2.0411 | -0.031898 | 64.1196 | -1.735 | 64.698 | 0.99665 | -0.026968 | 1.0007 | -0.027077
94.56 | -4.8005 | 0.14378 | 0.072861 | 66.1179 | 61.3174 | -2.3044 | -0.036013 | 63.7176 | -2.4003 | 64.5177 | 0.9904 | -0.037309 | 0.99443 | -0.03746
94.58 | -6.2615 | 0.14378 | 0.070929 | 65.9872 | 59.7257 | -2.1737 | -0.033971 | 62.8564 | -3.1308 | 63.9 | 0.97701 | -0.048663 | 0.98099 | -0.048861
94.6 | -7.7486 | 0.14117 | 0.068996 | 67.3377 | 59.5891 | -2.5242 | -0.039448 | 63.4634 | -3.8743 | 64.7548 | 0.98645 | -0.060221 | 0.99046 | -0.060466
94.62 | -9.001 | 0.14117 | 0.067135 | 66.8329 | 57.8319 | -2.0194 | -0.031559 | 62.3324 | -4.5005 | 63.8326 | 0.96887 | -0.069953 | 0.97281 | -0.070238
94.64 | -10.0445 | 0.1393 | 0.065489 | 66.8732 | 56.8287 | -2.0597 | -0.032189 | 61.8509 | -5.0223 | 63.525 | 0.96138 | -0.078064 | 0.9653 | -0.078382
94.66 | -11.1403 | 0.1393 | 0.064058 | 66.9052 | 55.7649 | -2.0917 | -0.032689 | 61.335 | -5.5702 | 63.1918 | 0.95337 | -0.08658 | 0.95725 | -0.086933
94.68 | -11.8708 | 0.1393 | 0.062698 | 67.1159 | 55.2451 | -2.3024 | -0.035982 | 61.1805 | -5.9354 | 63.159 | 0.95096 | -0.092257 | 0.95484 | -0.092633
94.7 | -12.6274 | 0.13725 | 0.061553 | 67.141 | 54.5136 | -2.3275 | -0.036374 | 60.8273 | -6.3137 | 62.9319 | 0.94547 | -0.098138 | 0.94932 | -0.098537
94.72 | -12.8361 | 0.13725 | 0.060765 | 66.5513 | 53.7152 | -1.7378 | -0.027158 | 60.1332 | -6.4181 | 62.2726 | 0.93468 | -0.09976 | 0.93849 | -0.10017
94.74 | -13.071 | 0.13725 | 0.060193 | 66.3484 | 53.2774 | -1.5349 | -0.023988 | 59.8129 | -6.5355 | 61.9914 | 0.92971 | -0.10158 | 0.93349 | -0.102
94.76 | -12.9405 | 0.13613 | 0.060193 | 66.3693 | 53.4288 | -1.5558 | -0.024314 | 59.899 | -6.4703 | 62.0558 | 0.93104 | -0.10057 | 0.93484 | -0.10098
94.78 | -12.4448 | 0.13613 | 0.060479 | 65.7818 | 53.337 | -0.9683 | -0.015133 | 59.5594 | -6.2224 | 61.6335 | 0.92577 | -0.096718 | 0.92954 | -0.097112
94.8 | -12.3143 | 0.13557 | 0.060765 | 65.5663 | 53.252 | -0.7528 | -0.0118 | 59.4091 | -6.1572 | 61.4615 | 0.92343 | -0.095704 | 0.92719 | -0.096094
94.82 | -11.9752 | 0.13557 | 0.061266 | 65.6176 | 53.6424 | -0.8041 | -0.012567 | 59.63 | -5.9876 | 61.6259 | 0.92686 | -0.093069 | 0.93064 | -0.093447
94.84 | -11.5056 | 0.13557 | 0.061911 | 65.4197 | 53.9141 | -0.6062 | -0.0094737 | 59.6669 | -5.7528 | 61.5845 | 0.92744 | -0.089419 | 0.93121 | -0.089783
94.86 | -10.6446 | 0.13575 | 0.063056 | 65.168 | 54.5234 | -0.3545 | -0.0055401 | 59.8457 | -5.3223 | 61.6198 | 0.93022 | -0.082728 | 0.934 | -0.083064
94.88 | -9.3662 | 0.13575 | 0.064559 | 64.8907 | 55.5245 | -0.0772 | -0.0012065 | 60.2076 | -4.6831 | 61.7686 | 0.93584 | -0.072792 | 0.93965 | -0.073089
94.9 | -7.9574 | 0.13575 | 0.066205 | 64.2205 | 56.2631 | 0.593 | 0.00927 | 60.2418 | -3.9787 | 61.568 | 0.93637 | -0.061843 | 0.94019 | -0.062095
94.92 | -6.6268 | 0.13706 | 0.067636 | 63.1772 | 56.5504 | 0.6363 | 0.0099441 | 59.8638 | -3.3134 | 60.9683 | 0.9305 | -0.051502 | 0.93429 | -0.051712
94.94 | -5.1658 | 0.13706 | 0.0693 | 62.5873 | 57.4215 | 1.2262 | 0.019163 | 60.0044 | -2.5829 | 60.8654 | 0.93268 | -0.040147 | 0.93648 | -0.040311
94.96 | -3.6787 | 0.13874 | 0.071215 | 62.4838 | 58.8051 | 1.3297 | 0.020781 | 60.6445 | -1.8393 | 61.2576 | 0.94263 | -0.02859 | 0.94647 | -0.028706
94.98 | -2.0089 | 0.13874 | 0.073291 | 61.9202 | 59.9113 | 1.8933 | 0.029589 | 60.9157 | -1.0045 | 61.2506 | 0.94685 | -0.015613 | 0.9507 | -0.015676
95 | -0.36526 | 0.13874 | 0.075295 | 62.199 | 61.8337 | 1.6145 | 0.025232 | 62.0164 | -0.18263 | 62.0772 | 0.96396 | -0.00284 | 0.96788 | -0.00285
95.02 | 1.2523 | 0.14061 | 0.07737 | 62.4934 | 63.7457 | 1.3201 | 0.020631 | 63.1196 | 0.62615 | 62.9108 | 0.9811 | 0.0097327 | 0.9851 | 0.0097723
95.04 | 2.8438 | 0.14061 | 0.079446 | 62.1811 | 65.0249 | 1.6324 | 0.025511 | 63.603 | 1.4219 | 63.129 | 0.98862 | 0.022101 | 0.99264 | 0.022191
95.06 | 4.4092 | 0.14304 | 0.081378 | 60.8951 | 65.3043 | 1.9184 | 0.029981 | 63.0997 | 2.2046 | 62.3648 | 0.98079 | 0.034267 | 0.98479 | 0.034407
95.08 | 6.0006 | 0.14304 | 0.083311 | 60.6757 | 66.6763 | 2.1378 | 0.03341 | 63.676 | 3.0003 | 62.6759 | 0.98975 | 0.046636 | 0.99378 | 0.046826
95.1 | 7.4878 | 0.14304 | 0.0851 | 61.0616 | 68.5494 | 1.7519 | 0.027379 | 64.8055 | 3.7439 | 63.5575 | 1.0073 | 0.058193 | 1.0114 | 0.05843
95.12 | 8.5052 | 0.1449 | 0.086675 | 60.824 | 69.3292 | 1.9895 | 0.031092 | 65.0766 | 4.2526 | 63.6591 | 1.0115 | 0.066101 | 1.0156 | 0.06637
95.14 | 9.5749 | 0.1449 | 0.088321 | 61.0801 | 70.655 | 1.7334 | 0.02709 | 65.8676 | 4.7875 | 64.2717 | 1.0238 | 0.074414 | 1.028 | 0.074717
95.16 | 10.7751 | 0.1449 | 0.089538 | 60.7817 | 71.5568 | 2.0318 | 0.031753 | 66.1692 | 5.3875 | 64.3734 | 1.0285 | 0.083741 | 1.0327 | 0.084082
95.18 | 11.4534 | 0.14658 | 0.090611 | 61.1283 | 72.5817 | 1.6852 | 0.026336 | 66.855 | 5.7267 | 64.9461 | 1.0392 | 0.089013 | 1.0434 | 0.089376
95.2 | 12.0274 | 0.14658 | 0.091542 | 61.4219 | 73.4493 | 1.3916 | 0.021748 | 67.4356 | 6.0137 | 65.431 | 1.0482 | 0.093474 | 1.0525 | 0.093855
95.22 | 12.6013 | 0.14826 | 0.092329 | 61.3411 | 73.9424 | 1.4724 | 0.023011 | 67.6418 | 6.3007 | 65.5415 | 1.0514 | 0.097935 | 1.0557 | 0.098334
95.24 | 13.097 | 0.14826 | 0.092902 | 61.4256 | 74.5226 | 1.3879 | 0.02169 | 67.9741 | 6.5485 | 65.7913 | 1.0566 | 0.10179 | 1.0609 | 0.1022
95.26 | 13.1231 | 0.14826 | 0.093259 | 61.4091 | 74.5322 | 1.4044 | 0.021948 | 67.9707 | 6.5616 | 65.7835 | 1.0565 | 0.10199 | 1.0608 | 0.10241
95.28 | 13.0449 | 0.14939 | 0.093331 | 61.8567 | 74.9016 | 0.9568 | 0.014953 | 68.3791 | 6.5224 | 66.205 | 1.0629 | 0.10138 | 1.0672 | 0.10179
95.3 | 12.4448 | 0.14939 | 0.092758 | 62.0889 | 74.5337 | 0.7246 | 0.011324 | 68.3113 | 6.2224 | 66.2372 | 1.0618 | 0.096718 | 1.0661 | 0.097112
95.32 | 11.8447 | 0.14939 | 0.091828 | 62.3835 | 74.2282 | 0.43 | 0.0067201 | 68.3059 | 5.9224 | 66.3317 | 1.0617 | 0.092055 | 1.066 | 0.09243
95.34 | 11.036 | 0.14957 | 0.090826 | 62.3229 | 73.3589 | 0.4906 | 0.0076671 | 67.8409 | 5.518 | 66.0016 | 1.0545 | 0.085769 | 1.0588 | 0.086118
95.36 | 9.9663 | 0.14957 | 0.089824 | 62.4301 | 72.3964 | 0.3834 | 0.0059918 | 67.4132 | 4.9831 | 65.7522 | 1.0478 | 0.077456 | 1.0521 | 0.077771
95.38 | 9.027 | 0.14939 | 0.08875 | 63.4296 | 72.4566 | -0.6161 | -0.0096285 | 67.9431 | 4.5135 | 66.4386 | 1.0561 | 0.070156 | 1.0604 | 0.070442
95.4 | 7.6443 | 0.14939 | 0.087391 | 63.3248 | 70.9691 | -0.5113 | -0.0079906 | 67.1469 | 3.8221 | 65.8729 | 1.0437 | 0.05941 | 1.048 | 0.059652
95.42 | 6.2876 | 0.14939 | 0.086102 | 63.3389 | 69.6265 | -0.5254 | -0.008211 | 66.4827 | 3.1438 | 65.4348 | 1.0334 | 0.048866 | 1.0376 | 0.049065
95.44 | 4.931 | 0.14845 | 0.084528 | 63.7532 | 68.6842 | -0.9397 | -0.014686 | 66.2187 | 2.4655 | 65.3969 | 1.0293 | 0.038322 | 1.0335 | 0.038478
95.46 | 3.209 | 0.14845 | 0.082881 | 64.1481 | 67.3571 | -1.3346 | -0.020857 | 65.7526 | 1.6045 | 65.2178 | 1.022 | 0.02494 | 1.0262 | 0.025041
95.48 | 1.6176 | 0.14658 | 0.081092 | 65.3865 | 67.0041 | -1.573 | -0.024583 | 66.1953 | 0.80878 | 65.9257 | 1.0289 | 0.012571 | 1.0331 | 0.012623
95.5 | -0.02609 | 0.14658 | 0.07916 | 65.488 | 65.4619 | -1.6745 | -0.026169 | 65.475 | -0.013045 | 65.4793 | 1.0177 | -0.000203 | 1.0219 | -0.000204
95.52 | -1.461 | 0.14658 | 0.077299 | 65.5941 | 64.1331 | -1.7806 | -0.027827 | 64.8636 | -0.73051 | 65.1071 | 1.0082 | -0.011355 | 1.0123 | -0.011401
95.54 | -3.1308 | 0.14453 | 0.0752 | 65.7587 | 62.6279 | -1.9452 | -0.0304 | 64.1933 | -1.5654 | 64.7151 | 0.99779 | -0.024332 | 1.0019 | -0.024431
95.56 | -4.5657 | 0.14453 | 0.073291 | 65.6928 | 61.1271 | -1.8793 | -0.02937 | 63.4099 | -2.2829 | 64.1709 | 0.98562 | -0.035484 | 0.98963 | -0.035628
95.58 | -6.2876 | 0.14453 | 0.071215 | 65.9279 | 59.6403 | -2.1144 | -0.033044 | 62.7841 | -3.1438 | 63.832 | 0.97589 | -0.048866 | 0.97986 | -0.049065
95.6 | -7.4356 | 0.14266 | 0.069426 | 66.6095 | 59.1739 | -1.796 | -0.028068 | 62.8917 | -3.7178 | 64.131 | 0.97756 | -0.057788 | 0.98154 | -0.058023
95.62 | -8.8966 | 0.14266 | 0.067565 | 66.7012 | 57.8046 | -1.8877 | -0.029501 | 62.2529 | -4.4483 | 63.7357 | 0.96763 | -0.069142 | 0.97157 | -0.069424
95.64 | -9.9663 | 0.14024 | 0.065775 | 66.7422 | 56.7759 | -1.9287 | -0.030142 | 61.7591 | -4.9831 | 63.4201 | 0.95996 | -0.077456 | 0.96386 | -0.077771
95.66 | -10.9055 | 0.14024 | 0.064344 | 66.9052 | 55.9997 | -2.0917 | -0.032689 | 61.4524 | -5.4528 | 63.27 | 0.95519 | -0.084755 | 0.95908 | -0.0851
95.68 | -11.5838 | 0.14024 | 0.063127 | 66.3699 | 54.7861 | -1.5564 | -0.024324 | 60.578 | -5.7919 | 62.5086 | 0.9416 | -0.090027 | 0.94543 | -0.090394
95.7 | -12.4187 | 0.13855 | 0.061911 | 66.4612 | 54.0425 | -1.6477 | -0.02575 | 60.2518 | -6.2094 | 62.3216 | 0.93653 | -0.096516 | 0.94034 | -0.096909
95.72 | -12.6013 | 0.13855 | 0.061123 | 66.0704 | 53.4691 | -1.2569 | -0.019643 | 59.7697 | -6.3007 | 61.87 | 0.92903 | -0.097935 | 0.93282 | -0.098334
95.74 | -12.8622 | 0.13725 | 0.060551 | 65.9406 | 53.0784 | -1.1271 | -0.017614 | 59.5095 | -6.4311 | 61.6532 | 0.92499 | -0.099962 | 0.92876 | -0.10037
95.76 | -12.8101 | 0.13725 | 0.060479 | 65.8475 | 53.0374 | -1.034 | -0.016159 | 59.4425 | -6.405 | 61.5775 | 0.92395 | -0.099557 | 0.92771 | -0.099962
95.78 | -12.5231 | 0.13725 | 0.060765 | 65.5522 | 53.0291 | -0.7387 | -0.011544 | 59.2907 | -6.2615 | 61.3778 | 0.92159 | -0.097327 | 0.92534 | -0.097723
95.8 | -12.1839 | 0.1365 | 0.061195 | 65.1564 | 52.9725 | -0.3429 | -0.0053589 | 59.0644 | -6.092 | 61.0951 | 0.91807 | -0.094691 | 0.92181 | -0.095076
95.82 | -11.7404 | 0.1365 | 0.061553 | 65.2214 | 53.481 | -0.4079 | -0.0063747 | 59.3512 | -5.8702 | 61.3079 | 0.92253 | -0.091244 | 0.92629 | -0.091615
95.84 | -11.4273 | 0.13631 | 0.062268 | 65.0095 | 53.5822 | -0.196 | -0.00306 | 59.2959 | -5.7136 | 61.2004 | 0.92167 | -0.08881 | 0.92542 | -0.089172
95.86 | -10.5663 | 0.13631 | 0.06327 | 65.1295 | 54.5632 | -0.316 | -0.0049385 | 59.8463 | -5.2832 | 61.6074 | 0.93023 | -0.082119 | 0.93401 | -0.082454
95.88 | -9.1314 | 0.13631 | 0.064917 | 64.1594 | 55.028 | 0.6541 | 0.0102 | 59.5937 | -4.5657 | 61.1156 | 0.9263 | -0.070967 | 0.93007 | -0.071256
95.9 | -7.8791 | 0.13725 | 0.0664 | 63.7471 | 55.868 | 1.0664 | 0.016666 | 59.8076 | -3.9395 | 61.1207 | 0.92962 | -0.061235 | 0.93341 | -0.061484
95.92 | -6.392 | 0.13725 | 0.067923 | 63.5988 | 57.2068 | 1.2147 | 0.018983 | 60.4028 | -3.196 | 61.4681 | 0.93888 | -0.049677 | 0.9427 | -0.049879
95.94 | -5.0614 | 0.13725 | 0.069569 | 63.8697 | 58.8083 | 0.9438 | 0.01475 | 61.339 | -2.5307 | 62.1826 | 0.95343 | -0.039336 | 0.95731 | -0.039496
95.96 | -3.3395 | 0.13949 | 0.071573 | 62.4855 | 59.146 | 1.328 | 0.020754 | 60.8158 | -1.6697 | 61.3723 | 0.94529 | -0.025954 | 0.94914 | -0.026059
95.98 | -1.9045 | 0.13949 | 0.073649 | 62.1829 | 60.2784 | 1.6306 | 0.025483 | 61.2306 | -0.95227 | 61.5481 | 0.95174 | -0.014802 | 0.95562 | -0.014862
96 | -0.078269 | 0.14117 | 0.075653 | 62.2744 | 62.1961 | 1.5391 | 0.024053 | 62.2353 | -0.039135 | 62.2483 | 0.96736 | -0.000608 | 0.9713 | -0.000611
96.02 | 1.6697 | 0.14117 | 0.0777 | 61.6942 | 63.3639 | 2.1193 | 0.033121 | 62.5291 | 0.83487 | 62.2508 | 0.97192 | 0.012977 | 0.97588 | 0.01303
96.04 | 3.0786 | 0.14117 | 0.079589 | 61.982 | 65.0606 | 1.8315 | 0.028623 | 63.5213 | 1.5393 | 63.0082 | 0.98735 | 0.023926 | 0.99137 | 0.024024
96.06 | 4.6701 | 0.14322 | 0.081665 | 60.8596 | 65.5297 | 1.9539 | 0.030536 | 63.1946 | 2.335 | 62.4163 | 0.98227 | 0.036295 | 0.98627 | 0.036442
96.08 | 6.1572 | 0.14322 | 0.083597 | 60.8455 | 67.0027 | 1.968 | 0.030756 | 63.9241 | 3.0786 | 62.8979 | 0.99361 | 0.047852 | 0.99765 | 0.048047
96.1 | 7.5921 | 0.14322 | 0.085386 | 60.4852 | 68.0773 | 2.3283 | 0.036387 | 64.2813 | 3.7961 | 63.0159 | 0.99916 | 0.059004 | 1.0032 | 0.059244
96.12 | 8.7661 | 0.14565 | 0.087033 | 60.9282 | 69.6943 | 1.8853 | 0.029464 | 65.3113 | 4.3831 | 63.8502 | 1.0152 | 0.068129 | 1.0193 | 0.068406
96.14 | 10.0185 | 0.14565 | 0.088536 | 60.824 | 70.8425 | 1.9895 | 0.031092 | 65.8332 | 5.0092 | 64.1635 | 1.0233 | 0.077861 | 1.0274 | 0.078178
96.16 | 10.9577 | 0.14733 | 0.089752 | 60.7028 | 71.6605 | 2.1107 | 0.032986 | 66.1816 | 5.4788 | 64.3554 | 1.0287 | 0.085161 | 1.0329 | 0.085508
96.18 | 11.7665 | 0.14733 | 0.090969 | 60.8975 | 72.664 | 1.916 | 0.029943 | 66.7807 | 5.8832 | 64.8197 | 1.038 | 0.091446 | 1.0422 | 0.091819
96.2 | 12.3665 | 0.14733 | 0.0919 | 61.1456 | 73.5121 | 1.6679 | 0.026066 | 67.3289 | 6.1833 | 65.2678 | 1.0465 | 0.09611 | 1.0508 | 0.096501
96.22 | 12.9405 | 0.14901 | 0.092615 | 61.4292 | 74.3697 | 1.3843 | 0.021634 | 67.8995 | 6.4703 | 65.7427 | 1.0554 | 0.10057 | 1.0597 | 0.10098
96.24 | 13.1753 | 0.14901 | 0.093259 | 61.0364 | 74.2117 | 1.7771 | 0.0278 | 67.6241 | 6.5877 | 65.4282 | 1.0511 | 0.1024 | 1.0554 | 0.10281
96.26 | 13.384 | 0.15013 | 0.093617 | 61.2309 | 74.6149 | 1.5826 | 0.0247 | 67.9229 | 6.692 | 65.6922 | 1.0558 | 0.10402 | 1.0601 | 0.10444
96.28 | 13.384 | 0.15013 | 0.093617 | 61.4641 | 74.8481 | 1.3494 | 0.0211 | 68.1561 | 6.692 | 65.9254 | 1.0594 | 0.10402 | 1.0637 | 0.10444
96.3 | 12.8361 | 0.15013 | 0.093259 | 61.6333 | 74.4694 | 1.1802 | 0.018444 | 68.0514 | 6.4181 | 65.912 | 1.0578 | 0.09976 | 1.0621 | 0.10017
96.32 | 12.1839 | 0.15032 | 0.092043 | 61.9105 | 74.0944 | 0.903 | 0.014112 | 68.0025 | 6.092 | 65.9718 | 1.057 | 0.094691 | 1.0613 | 0.095076
96.34 | 11.349 | 0.15032 | 0.091112 | 62.0558 | 73.4048 | 0.7577 | 0.011841 | 67.7303 | 5.6745 | 65.8388 | 1.0528 | 0.088202 | 1.0571 | 0.088561
96.36 | 10.1489 | 0.15032 | 0.090039 | 62.2278 | 72.3767 | 0.5857 | 0.0091534 | 67.3023 | 5.0745 | 65.6108 | 1.0461 | 0.078875 | 1.0504 | 0.079196
96.38 | 9.3401 | 0.15013 | 0.089037 | 62.5771 | 71.9172 | 0.2364 | 0.0036945 | 67.2472 | 4.6701 | 65.6905 | 1.0453 | 0.072589 | 1.0495 | 0.072885
96.4 | 7.9574 | 0.15013 | 0.087677 | 63.1528 | 71.1102 | -0.3393 | -0.0053026 | 67.1315 | 3.9787 | 65.8053 | 1.0435 | 0.061843 | 1.0477 | 0.062095
96.42 | 6.6268 | 0.14901 | 0.086317 | 64.3083 | 70.9351 | -0.4948 | -0.0077328 | 67.6217 | 3.3134 | 66.5172 | 1.0511 | 0.051502 | 1.0554 | 0.051712
96.44 | 5.244 | 0.14901 | 0.084814 | 64.4394 | 69.6834 | -0.6259 | -0.0097816 | 67.0614 | 2.622 | 66.1874 | 1.0424 | 0.040756 | 1.0466 | 0.040921
96.46 | 3.6526 | 0.14901 | 0.083096 | 64.7606 | 68.4132 | -0.9471 | -0.014801 | 66.5869 | 1.8263 | 65.9781 | 1.035 | 0.028387 | 1.0392 | 0.028503
96.48 | 2.035 | 0.1477 | 0.081522 | 65.1666 | 67.2016 | -1.3531 | -0.021146 | 66.1841 | 1.0175 | 65.8449 | 1.0287 | 0.015816 | 1.0329 | 0.01588
96.5 | 0.33917 | 0.1477 | 0.079446 | 65.1463 | 65.4855 | -1.3328 | -0.020829 | 65.3159 | 0.16958 | 65.2594 | 1.0152 | 0.00264 | 1.0194 | 0.00265
96.52 | -1.3045 | 0.1477 | 0.077513 | 65.3875 | 64.083 | -1.574 | -0.024599 | 64.7353 | -0.65224 | 64.9527 | 1.0062 | -0.010138 | 1.0103 | -0.010179
96.54 | -2.896 | 0.14528 | 0.075581 | 65.2878 | 62.3918 | -1.4743 | -0.02304 | 63.8398 | -1.448 | 64.3225 | 0.9923 | -0.022507 | 0.99634 | -0.022598
96.56 | -4.4874 | 0.14528 | 0.073434 | 65.6669 | 61.1795 | -1.8534 | -0.028965 | 63.4232 | -2.2437 | 64.1711 | 0.98582 | -0.034875 | 0.98984 | -0.035017
96.58 | -5.6615 | 0.14322 | 0.071573 | 66.2543 | 60.5928 | -1.4408 | -0.022517 | 63.4236 | -2.8307 | 64.3671 | 0.98583 | -0.044 | 0.98984 | -0.044179
96.6 | -7.3834 | 0.14322 | 0.069497 | 66.6609 | 59.2775 | -1.8474 | -0.028871 | 62.9692 | -3.6917 | 64.1998 | 0.97877 | -0.057382 | 0.98275 | -0.057616
96.62 | -8.5835 | 0.14322 | 0.067708 | 66.5707 | 57.9872 | -1.7572 | -0.027462 | 62.2789 | -4.2918 | 63.7095 | 0.96804 | -0.066709 | 0.97198 | -0.066981
96.64 | -9.4706 | 0.14136 | 0.066205 | 66.3062 | 56.8356 | -1.4927 | -0.023328 | 61.5709 | -4.7353 | 63.1493 | 0.95703 | -0.073603 | 0.96093 | -0.073903
96.66 | -10.6185 | 0.14136 | 0.06463 | 66.7725 | 56.154 | -1.959 | -0.030615 | 61.4632 | -5.3093 | 63.233 | 0.95536 | -0.082525 | 0.95925 | -0.082861
96.68 | -11.3751 | 0.1393 | 0.06327 | 66.3024 | 54.9273 | -1.4889 | -0.023269 | 60.6148 | -5.6876 | 62.5107 | 0.94217 | -0.088405 | 0.94601 | -0.088765
96.7 | -12.0274 | 0.1393 | 0.062268 | 66.2344 | 54.207 | -1.4209 | -0.022206 | 60.2207 | -6.0137 | 62.2253 | 0.93604 | -0.093474 | 0.93986 | -0.093855
96.72 | -12.4709 | 0.1393 | 0.06141 | 66.0471 | 53.5762 | -1.2336 | -0.019279 | 59.8117 | -6.2354 | 61.8901 | 0.92969 | -0.096921 | 0.93347 | -0.097316
96.74 | -12.5492 | 0.13818 | 0.061052 | 66.4551 | 53.9059 | -1.6416 | -0.025655 | 60.1805 | -6.2746 | 62.272 | 0.93542 | -0.097529 | 0.93923 | -0.097926
96.76 | -12.497 | 0.13818 | 0.060909 | 66.2254 | 53.7284 | -1.4119 | -0.022065 | 59.9769 | -6.2485 | 62.0597 | 0.93226 | -0.097124 | 0.93605 | -0.097519
96.78 | -12.1056 | 0.13818 | 0.061195 | 65.6238 | 53.5182 | -0.8103 | -0.012663 | 59.571 | -6.0528 | 61.5886 | 0.92595 | -0.094082 | 0.92972 | -0.094465
96.8 | -11.7926 | 0.13725 | 0.061553 | 65.5627 | 53.7701 | -0.7492 | -0.011709 | 59.6664 | -5.8963 | 61.6318 | 0.92743 | -0.091649 | 0.93121 | -0.092022
96.82 | -11.5838 | 0.13725 | 0.061911 | 65.2 | 53.6162 | -0.3865 | -0.00604 | 59.4081 | -5.7919 | 61.3387 | 0.92341 | -0.090027 | 0.92717 | -0.090394
96.84 | -11.0881 | 0.13706 | 0.062626 | 65.0695 | 53.9814 | -0.256 | -0.0040008 | 59.5254 | -5.5441 | 61.3735 | 0.92524 | -0.086175 | 0.929 | -0.086525
96.86 | -10.462 | 0.13706 | 0.063628 | 64.631 | 54.169 | 0.1825 | 0.00285 | 59.4 | -5.231 | 61.1437 | 0.92329 | -0.081308 | 0.92705 | -0.081639
96.88 | -8.9488 | 0.13706 | 0.065203 | 64.3235 | 55.3747 | 0.49 | 0.0076578 | 59.8491 | -4.4744 | 61.3406 | 0.93027 | -0.069548 | 0.93406 | -0.069831
96.9 | -7.5921 | 0.13799 | 0.066921 | 64.011 | 56.4189 | 0.8025 | 0.012542 | 60.2149 | -3.7961 | 61.4803 | 0.93596 | -0.059004 | 0.93977 | -0.059244
96.92 | -6.392 | 0.13799 | 0.068281 | 63.5253 | 57.1333 | 1.2882 | 0.020132 | 60.3293 | -3.196 | 61.3946 | 0.93773 | -0.049677 | 0.94155 | -0.049879
96.94 | -4.8527 | 0.13949 | 0.069855 | 63.433 | 58.5803 | 1.3805 | 0.021575 | 61.0067 | -2.4263 | 61.8154 | 0.94826 | -0.037714 | 0.95212 | -0.037868
96.96 | -3.1569 | 0.13949 | 0.071931 | 63.1817 | 60.0248 | 1.6318 | 0.025502 | 61.6033 | -1.5784 | 62.1294 | 0.95753 | -0.024534 | 0.96143 | -0.024634
96.98 | -1.6437 | 0.13949 | 0.074006 | 62.8578 | 61.2141 | 1.9557 | 0.030564 | 62.036 | -0.82183 | 62.3099 | 0.96426 | -0.012774 | 0.96819 | -0.012826
97 | -0.2609 | 0.1421 | 0.075867 | 61.8939 | 61.633 | 1.9196 | 0.03 | 61.7635 | -0.13045 | 61.8069 | 0.96002 | -0.00203 | 0.96393 | -0.00204
97.02 | 1.461 | 0.1421 | 0.078014 | 62.0604 | 63.5214 | 1.7531 | 0.027398 | 62.7909 | 0.73051 | 62.5474 | 0.97599 | 0.011355 | 0.97997 | 0.011401
97.04 | 3.0786 | 0.14397 | 0.080162 | 61.998 | 65.0766 | 1.8155 | 0.028373 | 63.5373 | 1.5393 | 63.0242 | 0.9876 | 0.023926 | 0.99162 | 0.024024
97.06 | 4.5657 | 0.14397 | 0.082023 | 62.0769 | 66.6426 | 1.7366 | 0.02714 | 64.3598 | 2.2829 | 63.5988 | 1.0004 | 0.035484 | 1.0045 | 0.035628
97.08 | 6.105 | 0.14397 | 0.083955 | 61.9357 | 68.0407 | 1.8778 | 0.029346 | 64.9882 | 3.0525 | 63.9707 | 1.0101 | 0.047447 | 1.0143 | 0.04764
97.1 | 7.5138 | 0.14602 | 0.085744 | 60.7789 | 68.2927 | 2.0346 | 0.0318 | 64.5358 | 3.7569 | 63.2835 | 1.0031 | 0.058396 | 1.0072 | 0.058634
97.12 | 8.7922 | 0.14602 | 0.087391 | 60.9742 | 69.7664 | 1.8393 | 0.028745 | 65.3703 | 4.3961 | 63.9049 | 1.0161 | 0.068331 | 1.0202 | 0.06861
97.14 | 9.8097 | 0.14602 | 0.089037 | 60.8864 | 70.6961 | 1.9271 | 0.030117 | 65.7913 | 4.9049 | 64.1563 | 1.0226 | 0.076239 | 1.0268 | 0.07655
97.16 | 10.6968 | 0.14826 | 0.090253 | 60.5617 | 71.2585 | 2.2518 | 0.035191 | 65.9101 | 5.3484 | 64.1273 | 1.0245 | 0.083133 | 1.0286 | 0.083472
97.18 | 11.5317 | 0.14826 | 0.091327 | 60.7034 | 72.2351 | 2.1101 | 0.032977 | 66.4692 | 5.7658 | 64.5473 | 1.0332 | 0.089622 | 1.0374 | 0.089986
97.2 | 12.21 | 0.14976 | 0.092257 | 61.0416 | 73.2516 | 1.7719 | 0.027691 | 67.1466 | 6.105 | 65.1116 | 1.0437 | 0.094893 | 1.0479 | 0.09528
97.22 | 12.5231 | 0.14976 | 0.092973 | 61.2626 | 73.7857 | 1.5509 | 0.024238 | 67.5241 | 6.2615 | 65.437 | 1.0496 | 0.097327 | 1.0538 | 0.097723
97.24 | 12.9666 | 0.14976 | 0.093617 | 61.3704 | 74.337 | 1.4431 | 0.022553 | 67.8537 | 6.4833 | 65.6926 | 1.0547 | 0.10077 | 1.059 | 0.10118
97.26 | 13.1492 | 0.15032 | 0.093975 | 61.1996 | 74.3488 | 1.6139 | 0.0252 | 67.7742 | 6.5746 | 65.5827 | 1.0535 | 0.10219 | 1.0577 | 0.10261
97.28 | 12.9666 | 0.15032 | 0.094047 | 61.7056 | 74.6722 | 1.1079 | 0.0173 | 68.1889 | 6.4833 | 66.0278 | 1.0599 | 0.10077 | 1.0642 | 0.10118
97.3 | 12.7057 | 0.15032 | 0.093331 | 61.4832 | 74.1889 | 1.3303 | 0.02079 | 67.836 | 6.3528 | 65.7184 | 1.0544 | 0.098746 | 1.0587 | 0.099148
97.32 | 11.6882 | 0.15107 | 0.092329 | 61.9835 | 73.6717 | 0.83 | 0.012971 | 67.8276 | 5.8441 | 65.8796 | 1.0543 | 0.090838 | 1.0586 | 0.091208
97.34 | 10.9577 | 0.15107 | 0.091399 | 62.2548 | 73.2125 | 0.5587 | 0.0087314 | 67.7336 | 5.4788 | 65.9074 | 1.0528 | 0.085161 | 1.0571 | 0.085508
97.36 | 10.0185 | 0.15107 | 0.090468 | 62.6525 | 72.671 | 0.161 | 0.0025161 | 67.6617 | 5.0092 | 65.992 | 1.0517 | 0.077861 | 1.056 | 0.078178
97.38 | 9.001 | 0.15107 | 0.089251 | 62.8564 | 71.8574 | -0.0429 | -0.00067044 | 67.3569 | 4.5005 | 65.8567 | 1.047 | 0.069953 | 1.0512 | 0.070238
97.4 | 7.566 | 0.15107 | 0.088035 | 63.1006 | 70.6666 | -0.2871 | -0.0044868 | 66.8836 | 3.783 | 65.6226 | 1.0396 | 0.058801 | 1.0438 | 0.059041
97.42 | 6.2615 | 0.15013 | 0.086675 | 64.0535 | 70.315 | -0.24 | -0.0037507 | 67.1843 | 3.1308 | 66.1407 | 1.0443 | 0.048663 | 1.0485 | 0.048861
97.44 | 4.7483 | 0.15013 | 0.085172 | 64.7009 | 69.4492 | -0.8874 | -0.013868 | 67.0751 | 2.3742 | 66.2837 | 1.0426 | 0.036903 | 1.0468 | 0.037053
97.46 | 3.1308 | 0.15013 | 0.083597 | 64.938 | 68.0688 | -1.1245 | -0.017574 | 66.5034 | 1.5654 | 65.9816 | 1.0337 | 0.024332 | 1.0379 | 0.024431
97.48 | 1.5393 | 0.14883 | 0.081736 | 65.4335 | 66.9728 | -1.62 | -0.025317 | 66.2031 | 0.76965 | 65.9466 | 1.029 | 0.011963 | 1.0332 | 0.012012
97.5 | 0.078269 | 0.14883 | 0.079875 | 65.3056 | 65.3839 | -1.4921 | -0.023319 | 65.3447 | 0.039135 | 65.3317 | 1.0157 | 0.000608 | 1.0198 | 0.000611
97.52 | -1.5654 | 0.14696 | 0.077943 | 65.6669 | 64.1015 | -1.8534 | -0.028965 | 64.8842 | -0.78269 | 65.1451 | 1.0085 | -0.012166 | 1.0126 | -0.012215
97.54 | -3.3656 | 0.14696 | 0.075796 | 65.5298 | 62.1642 | -1.7163 | -0.026822 | 63.847 | -1.6828 | 64.4079 | 0.99241 | -0.026157 | 0.99645 | -0.026263
97.56 | -4.9049 | 0.14696 | 0.073935 | 65.8165 | 60.9116 | -2.003 | -0.031303 | 63.3641 | -2.4524 | 64.1815 | 0.9849 | -0.03812 | 0.98891 | -0.038275
97.58 | -6.2876 | 0.14434 | 0.072002 | 65.7823 | 59.4947 | -1.9688 | -0.030769 | 62.6385 | -3.1438 | 63.6864 | 0.97363 | -0.048866 | 0.97759 | -0.049065
97.6 | -7.7747 | 0.14434 | 0.069927 | 65.9192 | 58.1445 | -2.1057 | -0.032908 | 62.0318 | -3.8874 | 63.3276 | 0.9642 | -0.060424 | 0.96812 | -0.06067
97.62 | -8.8705 | 0.14229 | 0.0682 | 66.8654 | 57.9949 | -2.0519 | -0.032067 | 62.4301 | -4.4353 | 63.9086 | 0.97039 | -0.06894 | 0.97434 | -0.06922
97.64 | -9.9924 | 0.14229 | 0.06642 | 66.4305 | 56.4381 | -1.617 | -0.025271 | 61.4343 | -4.9962 | 63.0997 | 0.95491 | -0.077658 | 0.9588 | -0.077975
97.66 | -11.0881 | 0.14229 | 0.064845 | 66.5782 | 55.4901 | -1.7647 | -0.027579 | 61.0341 | -5.5441 | 62.8822 | 0.94869 | -0.086175 | 0.95255 | -0.086525
97.68 | -11.6882 | 0.14061 | 0.063628 | 66.5078 | 54.8196 | -1.6943 | -0.026479 | 60.6637 | -5.8441 | 62.6117 | 0.94293 | -0.090838 | 0.94677 | -0.091208
97.7 | -12.3143 | 0.14061 | 0.062555 | 66.6021 | 54.2878 | -1.7886 | -0.027952 | 60.4449 | -6.1572 | 62.4973 | 0.93953 | -0.095704 | 0.94336 | -0.096094
97.72 | -12.6535 | 0.13912 | 0.0618 | 66.33 | 53.6765 | -1.5165 | -0.0237 | 60.0032 | -6.3268 | 62.1122 | 0.93266 | -0.09834 | 0.93646 | -0.098741
97.74 | -13.071 | 0.13912 | 0.061195 | 66.0417 | 52.9707 | -1.2282 | -0.019194 | 59.5062 | -6.5355 | 61.6847 | 0.92494 | -0.10158 | 0.92871 | -0.102
97.76 | -12.7057 | 0.13912 | 0.061195 | 66.0429 | 53.3372 | -1.2294 | -0.019213 | 59.6901 | -6.3528 | 61.8077 | 0.9278 | -0.098746 | 0.93157 | -0.099148
97.78 | -12.5231 | 0.13781 | 0.061553 | 66.008 | 53.4849 | -1.1945 | -0.0187 | 59.7465 | -6.2615 | 61.8336 | 0.92867 | -0.097327 | 0.93245 | -0.097723
97.8 | -12.2361 | 0.13781 | 0.061839 | 65.4645 | 53.2284 | -0.651 | -0.010174 | 59.3465 | -6.118 | 61.3858 | 0.92246 | -0.095096 | 0.92621 | -0.095483
97.82 | -12.1056 | 0.13781 | 0.062197 | 65.6405 | 53.5349 | -0.827 | -0.012924 | 59.5877 | -6.0528 | 61.6053 | 0.92621 | -0.094082 | 0.92998 | -0.094465
97.84 | -11.2708 | 0.13762 | 0.062913 | 65.3451 | 54.0743 | -0.5316 | -0.00831 | 59.7097 | -5.6354 | 61.5882 | 0.9281 | -0.087594 | 0.93188 | -0.087951
97.86 | -10.5142 | 0.13762 | 0.063843 | 64.743 | 54.2288 | 0.0705 | 0.0011018 | 59.4859 | -5.2571 | 61.2383 | 0.92462 | -0.081714 | 0.92839 | -0.082046
97.88 | -9.2097 | 0.13781 | 0.065489 | 64.5928 | 55.3831 | 0.2207 | 0.0034491 | 59.988 | -4.6048 | 61.5229 | 0.93243 | -0.071576 | 0.93622 | -0.071867
97.9 | -7.7226 | 0.13781 | 0.067135 | 64.1563 | 56.4337 | 0.6572 | 0.010271 | 60.295 | -3.8613 | 61.5821 | 0.9372 | -0.060018 | 0.94102 | -0.060262
97.92 | -6.6007 | 0.13781 | 0.068495 | 63.6718 | 57.0711 | 1.1417 | 0.017843 | 60.3715 | -3.3003 | 61.4716 | 0.93839 | -0.051299 | 0.94221 | -0.051508
97.94 | -5.4788 | 0.13949 | 0.070141 | 63.2172 | 57.7384 | 1.5963 | 0.024947 | 60.4778 | -2.7394 | 61.3909 | 0.94004 | -0.04258 | 0.94387 | -0.042754
97.96 | -3.6004 | 0.13949 | 0.072074 | 63.3077 | 59.7073 | 1.5058 | 0.023533 | 61.5075 | -1.8002 | 62.1076 | 0.95605 | -0.027981 | 0.95994 | -0.028095
97.98 | -1.8785 | 0.13949 | 0.074078 | 62.7859 | 60.9074 | 2.0276 | 0.031687 | 61.8467 | -0.93923 | 62.1597 | 0.96132 | -0.014599 | 0.96523 | -0.014658
98 | -0.23481 | 0.14117 | 0.076154 | 61.6426 | 61.4078 | 2.1709 | 0.033927 | 61.5252 | -0.1174 | 61.5643 | 0.95632 | -0.00182 | 0.96021 | -0.00183
98.02 | 1.3306 | 0.14117 | 0.078158 | 61.3835 | 62.7141 | 2.43 | 0.037976 | 62.0488 | 0.66529 | 61.827 | 0.96446 | 0.010341 | 0.96839 | 0.010383
98.04 | 2.9481 | 0.14378 | 0.080233 | 61.3823 | 64.3304 | 2.4312 | 0.037995 | 62.8564 | 1.4741 | 62.365 | 0.97701 | 0.022912 | 0.98099 | 0.023006
98.06 | 4.4613 | 0.14378 | 0.082237 | 61.6548 | 66.1161 | 2.1587 | 0.033736 | 63.8855 | 2.2307 | 63.1419 | 0.99301 | 0.034673 | 0.99705 | 0.034814
98.08 | 5.9745 | 0.14378 | 0.084098 | 61.5944 | 67.5689 | 2.2191 | 0.03468 | 64.5817 | 2.9873 | 63.5859 | 1.0038 | 0.046433 | 1.0079 | 0.046622
98.1 | 7.3834 | 0.14621 | 0.085887 | 60.8178 | 68.2012 | 1.9957 | 0.031189 | 64.5095 | 3.6917 | 63.2789 | 1.0027 | 0.057382 | 1.0068 | 0.057616
98.12 | 8.5574 | 0.14621 | 0.087677 | 61.053 | 69.6104 | 1.7605 | 0.027513 | 65.3317 | 4.2787 | 63.9055 | 1.0155 | 0.066506 | 1.0196 | 0.066777
98.14 | 9.6271 | 0.14845 | 0.08918 | 60.9973 | 70.6244 | 1.8162 | 0.028384 | 65.8109 | 4.8136 | 64.2063 | 1.0229 | 0.07482 | 1.0271 | 0.075124
98.16 | 10.5663 | 0.14845 | 0.090468 | 61.2987 | 71.865 | 1.5148 | 0.023673 | 66.5819 | 5.2832 | 64.8208 | 1.0349 | 0.082119 | 1.0391 | 0.082454
98.18 | 11.5056 | 0.14845 | 0.091542 | 61.1088 | 72.6144 | 1.7047 | 0.026641 | 66.8616 | 5.7528 | 64.944 | 1.0393 | 0.089419 | 1.0435 | 0.089783
98.2 | 12.0274 | 0.14995 | 0.092472 | 61.5504 | 73.5778 | 1.2631 | 0.01974 | 67.5641 | 6.0137 | 65.5595 | 1.0502 | 0.093474 | 1.0545 | 0.093855
98.22 | 12.6274 | 0.14995 | 0.093259 | 61.3011 | 73.9285 | 1.5124 | 0.023636 | 67.6148 | 6.3137 | 65.5102 | 1.051 | 0.098138 | 1.0553 | 0.098537
98.24 | 12.8622 | 0.14995 | 0.093904 | 61.2626 | 74.1248 | 1.5509 | 0.024238 | 67.6937 | 6.4311 | 65.55 | 1.0522 | 0.099962 | 1.0565 | 0.10037
98.26 | 13.1492 | 0.15088 | 0.094261 | 61.1259 | 74.2751 | 1.6876 | 0.0264 | 67.7005 | 6.5746 | 65.509 | 1.0523 | 0.10219 | 1.0566 | 0.10261
98.28 | 13.071 | 0.15088 | 0.09419 | 61.9241 | 74.9951 | 0.8894 | 0.0139 | 68.4596 | 6.5355 | 66.2811 | 1.0641 | 0.10158 | 1.0684 | 0.102
98.3 | 12.6535 | 0.15144 | 0.093689 | 61.9879 | 74.6414 | 0.8256 | 0.012903 | 68.3147 | 6.3268 | 66.2057 | 1.0619 | 0.09834 | 1.0662 | 0.098741
98.32 | 11.8969 | 0.15144 | 0.092544 | 62.0767 | 73.9736 | 0.7368 | 0.0115 | 68.0252 | 5.9485 | 66.0423 | 1.0574 | 0.09246 | 1.0617 | 0.092837
98.34 | 11.062 | 0.15144 | 0.091613 | 62.3083 | 73.3703 | 0.5052 | 0.0078953 | 67.8393 | 5.531 | 65.9956 | 1.0545 | 0.085972 | 1.0588 | 0.086322
98.36 | 9.9141 | 0.15125 | 0.090468 | 62.6058 | 72.5199 | 0.2077 | 0.003246 | 67.5628 | 4.957 | 65.9105 | 1.0502 | 0.07705 | 1.0544 | 0.077364
98.38 | 9.001 | 0.15125 | 0.089538 | 62.5654 | 71.5664 | 0.2481 | 0.0038773 | 67.0659 | 4.5005 | 65.5657 | 1.0424 | 0.069953 | 1.0467 | 0.070238
98.4 | 7.7486 | 0.15125 | 0.088249 | 63.0186 | 70.7672 | -0.2051 | -0.0032053 | 66.8929 | 3.8743 | 65.6015 | 1.0398 | 0.060221 | 1.044 | 0.060466
98.42 | 6.4442 | 0.15069 | 0.086889 | 63.3856 | 69.8298 | -0.5721 | -0.0089408 | 66.6077 | 3.2221 | 65.5337 | 1.0353 | 0.050083 | 1.0395 | 0.050287
98.44 | 4.7744 | 0.15069 | 0.085172 | 63.6887 | 68.4631 | -0.8752 | -0.013678 | 66.0759 | 2.3872 | 65.2802 | 1.0271 | 0.037106 | 1.0312 | 0.037257
98.46 | 3.4699 | 0.14901 | 0.083812 | 64.9994 | 68.4693 | -1.1859 | -0.018533 | 66.7344 | 1.735 | 66.156 | 1.0373 | 0.026968 | 1.0415 | 0.027077
98.48 | 1.8002 | 0.14901 | 0.0819 | 65.3472 | 67.1474 | -1.5337 | -0.023969 | 66.2473 | 0.9001 | 65.9473 | 1.0297 | 0.013991 | 1.0339 | 0.014048
98.5 | 0.10436 | 0.14901 | 0.080018 | 65.2742 | 65.3786 | -1.4607 | -0.022828 | 65.3264 | 0.052179 | 65.309 | 1.0154 | 0.000811 | 1.0195 | 0.000814
98.52 | -1.4871 | 0.14733 | 0.078014 | 65.0746 | 63.5875 | -1.2611 | -0.019709 | 64.331 | -0.74356 | 64.5789 | 0.99993 | -0.011558 | 1.004 | -0.011605
98.54 | -3.1829 | 0.14733 | 0.076082 | 65.8152 | 62.6323 | -2.0017 | -0.031283 | 64.2237 | -1.5915 | 64.7542 | 0.99827 | -0.024737 | 1.0023 | -0.024838
98.56 | -4.7483 | 0.14546 | 0.074078 | 65.8371 | 61.0888 | -2.0236 | -0.031625 | 63.4629 | -2.3742 | 64.2543 | 0.98644 | -0.036903 | 0.99046 | -0.037053
98.58 | -6.2094 | 0.14546 | 0.071931 | 65.3287 | 59.1193 | -1.5152 | -0.02368 | 62.224 | -3.1047 | 63.2589 | 0.96718 | -0.048258 | 0.97112 | -0.048454
98.6 | -7.4356 | 0.14546 | 0.070213 | 65.7386 | 58.303 | -1.9251 | -0.030086 | 62.0208 | -3.7178 | 63.2601 | 0.96402 | -0.057788 | 0.96795 | -0.058023
98.62 | -8.6357 | 0.14304 | 0.068352 | 66.9126 | 58.2769 | -2.0991 | -0.032805 | 62.5948 | -4.3178 | 64.034 | 0.97295 | -0.067115 | 0.97691 | -0.067388
98.64 | -9.888 | 0.14304 | 0.066634 | 66.5443 | 56.6563 | -1.7308 | -0.027049 | 61.6003 | -4.944 | 63.2483 | 0.95749 | -0.076847 | 0.96139 | -0.07716
98.66 | -10.749 | 0.14304 | 0.065203 | 66.7858 | 56.0368 | -1.9723 | -0.030823 | 61.4113 | -5.3745 | 63.2028 | 0.95455 | -0.083539 | 0.95844 | -0.083879
98.68 | -11.4795 | 0.14117 | 0.063986 | 66.4379 | 54.9584 | -1.6244 | -0.025386 | 60.6982 | -5.7397 | 62.6114 | 0.94347 | -0.089216 | 0.94731 | -0.089579
98.7 | -12.1839 | 0.14117 | 0.062841 | 66.5322 | 54.3483 | -1.7187 | -0.02686 | 60.4402 | -6.092 | 62.4709 | 0.93946 | -0.094691 | 0.94328 | -0.095076
98.72 | -12.4187 | 0.1393 | 0.062125 | 66.4496 | 54.0309 | -1.6361 | -0.025569 | 60.2402 | -6.2094 | 62.31 | 0.93635 | -0.096516 | 0.94016 | -0.096909
98.74 | -12.6535 | 0.1393 | 0.061481 | 66.2236 | 53.5701 | -1.4101 | -0.022037 | 59.8968 | -6.3268 | 62.0058 | 0.93101 | -0.09834 | 0.9348 | -0.098741
98.76 | -12.6274 | 0.1393 | 0.06141 | 65.7782 | 53.1508 | -0.9647 | -0.0151 | 59.4645 | -6.3137 | 61.5691 | 0.92429 | -0.098138 | 0.92805 | -0.098537
98.78 | -12.4709 | 0.13855 | 0.061624 | 66.0385 | 53.5676 | -1.225 | -0.019144 | 59.8031 | -6.2354 | 61.8815 | 0.92955 | -0.096921 | 0.93334 | -0.097316
98.8 | -12.0535 | 0.13855 | 0.061982 | 65.7358 | 53.6823 | -0.9223 | -0.014414 | 59.7091 | -6.0267 | 61.718 | 0.92809 | -0.093677 | 0.93187 | -0.094058
98.82 | -11.5577 | 0.13855 | 0.062555 | 65.5573 | 53.9996 | -0.7438 | -0.011624 | 59.7784 | -5.7789 | 61.7047 | 0.92917 | -0.089824 | 0.93295 | -0.09019
98.84 | -11.2708 | 0.13818 | 0.063127 | 64.9672 | 53.6964 | -0.1537 | -0.002402 | 59.3318 | -5.6354 | 61.2103 | 0.92223 | -0.087594 | 0.92598 | -0.087951
98.86 | -10.3837 | 0.13818 | 0.064201 | 64.6529 | 54.2692 | 0.1606 | 0.0025099 | 59.461 | -5.1919 | 61.1917 | 0.92424 | -0.0807 | 0.928 | -0.081029
98.88 | -9.0531 | 0.13893 | 0.065775 | 64.4411 | 55.388 | 0.3724 | 0.0058199 | 59.9145 | -4.5266 | 61.4234 | 0.93129 | -0.070359 | 0.93508 | -0.070645
98.9 | -7.7747 | 0.13893 | 0.06735 | 63.9346 | 56.1599 | 0.8789 | 0.013736 | 60.0472 | -3.8874 | 61.343 | 0.93335 | -0.060424 | 0.93715 | -0.06067
98.92 | -6.392 | 0.13893 | 0.068853 | 63.7416 | 57.3496 | 1.0719 | 0.016752 | 60.5456 | -3.196 | 61.6109 | 0.94109 | -0.049677 | 0.94493 | -0.049879
98.94 | -4.6701 | 0.14024 | 0.070499 | 62.5199 | 57.8498 | 1.2936 | 0.020216 | 60.1849 | -2.335 | 60.9632 | 0.93549 | -0.036295 | 0.9393 | -0.036442
98.96 | -3.4438 | 0.14024 | 0.072432 | 62.4182 | 58.9744 | 1.3953 | 0.021806 | 60.6963 | -1.7219 | 61.2703 | 0.94344 | -0.026765 | 0.94728 | -0.026874
98.98 | -1.5654 | 0.14192 | 0.074436 | 61.7145 | 60.1491 | 2.099 | 0.032803 | 60.9318 | -0.78269 | 61.1927 | 0.9471 | -0.012166 | 0.95095 | -0.012215
99 | 0.02609 | 0.14192 | 0.07644 | 61.6151 | 61.6412 | 2.1984 | 0.034357 | 61.6281 | 0.013045 | 61.6238 | 0.95792 | 0.000203 | 0.96182 | 0.000204
99.02 | 1.748 | 0.14192 | 0.078515 | 61.4677 | 63.2157 | 2.3458 | 0.03666 | 62.3417 | 0.87401 | 62.0504 | 0.96901 | 0.013585 | 0.97296 | 0.01364
99.04 | 3.2351 | 0.14434 | 0.08052 | 61.5685 | 64.8036 | 2.245 | 0.035085 | 63.1861 | 1.6176 | 62.6469 | 0.98214 | 0.025143 | 0.98614 | 0.025245
99.06 | 4.7744 | 0.14434 | 0.082595 | 61.5142 | 66.2886 | 2.2993 | 0.035934 | 63.9014 | 2.3872 | 63.1057 | 0.99326 | 0.037106 | 0.9973 | 0.037257
99.08 | 6.3137 | 0.14434 | 0.084384 | 61.6282 | 67.9419 | 2.1853 | 0.034152 | 64.7851 | 3.1569 | 63.7328 | 1.007 | 0.049069 | 1.0111 | 0.049269
99.1 | 7.8008 | 0.1464 | 0.086245 | 60.5625 | 68.3633 | 2.251 | 0.035179 | 64.4629 | 3.9004 | 63.1628 | 1.002 | 0.060626 | 1.0061 | 0.060873
99.12 | 8.8966 | 0.1464 | 0.08782 | 60.5559 | 69.4525 | 2.2576 | 0.035282 | 65.0042 | 4.4483 | 63.5214 | 1.0104 | 0.069142 | 1.0145 | 0.069424
99.14 | 9.9141 | 0.14845 | 0.089395 | 60.4216 | 70.3357 | 2.3919 | 0.037381 | 65.3786 | 4.957 | 63.7263 | 1.0162 | 0.07705 | 1.0204 | 0.077364
99.16 | 11.0881 | 0.14845 | 0.090683 | 60.7455 | 71.8336 | 2.068 | 0.032319 | 66.2896 | 5.5441 | 64.4415 | 1.0304 | 0.086175 | 1.0346 | 0.086525
99.18 | 11.9752 | 0.14845 | 0.091828 | 60.5858 | 72.561 | 2.2277 | 0.034815 | 66.5734 | 5.9876 | 64.5775 | 1.0348 | 0.093069 | 1.039 | 0.093447
99.2 | 12.497 | 0.15013 | 0.092758 | 60.8656 | 73.3626 | 1.9479 | 0.030442 | 67.1141 | 6.2485 | 65.0313 | 1.0432 | 0.097124 | 1.0474 | 0.097519
99.22 | 13.0188 | 0.15013 | 0.093474 | 61.0294 | 74.0482 | 1.7841 | 0.027882 | 67.5388 | 6.5094 | 65.369 | 1.0498 | 0.10118 | 1.0541 | 0.10159
99.24 | 13.3318 | 0.15125 | 0.094118 | 61.0348 | 74.3666 | 1.7787 | 0.027798 | 67.7007 | 6.6659 | 65.4787 | 1.0523 | 0.10361 | 1.0566 | 0.10403
99.26 | 13.4884 | 0.15125 | 0.094476 | 61.3148 | 74.8032 | 1.4987 | 0.0234 | 68.059 | 6.7442 | 65.8109 | 1.0579 | 0.10483 | 1.0622 | 0.10526
99.28 | 13.3318 | 0.15125 | 0.094476 | 61.2744 | 74.6062 | 1.5391 | 0.0241 | 67.9403 | 6.6659 | 65.7183 | 1.056 | 0.10361 | 1.0603 | 0.10403
99.3 | 12.9666 | 0.152 | 0.093975 | 61.5364 | 74.503 | 1.2771 | 0.019959 | 68.0197 | 6.4833 | 65.8586 | 1.0573 | 0.10077 | 1.0616 | 0.10118
99.32 | 12.0795 | 0.152 | 0.092973 | 61.8563 | 73.9358 | 0.9572 | 0.015 | 67.8961 | 6.0398 | 65.8828 | 1.0553 | 0.09388 | 1.0596 | 0.094262
99.34 | 11.1925 | 0.152 | 0.0919 | 62.1453 | 73.3378 | 0.6682 | 0.010443 | 67.7415 | 5.5962 | 65.8761 | 1.0529 | 0.086986 | 1.0572 | 0.08734
99.36 | 10.3576 | 0.15181 | 0.090898 | 62.2089 | 72.5665 | 0.6046 | 0.0094487 | 67.3877 | 5.1788 | 65.6614 | 1.0474 | 0.080497 | 1.0517 | 0.080825
99.38 | 9.2879 | 0.15181 | 0.089752 | 62.5366 | 71.8245 | 0.2769 | 0.0043274 | 67.1806 | 4.644 | 65.6326 | 1.0442 | 0.072184 | 1.0485 | 0.072478
99.4 | 7.9574 | 0.15125 | 0.088607 | 62.8239 | 70.7813 | -0.0104 | -0.00016253 | 66.8026 | 3.9787 | 65.4764 | 1.0384 | 0.061843 | 1.0426 | 0.062095
99.42 | 6.4442 | 0.15125 | 0.087176 | 63.0793 | 69.5235 | -0.2658 | -0.0041539 | 66.3014 | 3.2221 | 65.2274 | 1.0306 | 0.050083 | 1.0348 | 0.050287
99.44 | 5.1658 | 0.15125 | 0.085601 | 63.3311 | 68.4969 | -0.5176 | -0.0080891 | 65.914 | 2.5829 | 65.053 | 1.0245 | 0.040147 | 1.0287 | 0.040311
99.46 | 3.6265 | 0.14957 | 0.084027 | 64.4897 | 68.1162 | -0.6762 | -0.010568 | 66.3029 | 1.8132 | 65.6985 | 1.0306 | 0.028184 | 1.0348 | 0.028299
99.48 | 1.9306 | 0.14957 | 0.0822 | 65.0429 | 66.9735 | -1.2294 | -0.019213 | 66.0082 | 0.96532 | 65.6864 | 1.026 | 0.015005 | 1.0302 | 0.015066
99.5 | 0.31308 | 0.14957 | 0.080376 | 65.2167 | 65.5298 | -1.4032 | -0.021929 | 65.3732 | 0.15654 | 65.3211 | 1.0161 | 0.00243 | 1.0203 | 0.00244
99.52 | -1.2001 | 0.14808 | 0.078372 | 65.1525 | 63.9524 | -1.339 | -0.020926 | 64.5524 | -0.60006 | 64.7525 | 1.0034 | -0.0093271 | 1.0075 | -0.0093651
99.54 | -2.7916 | 0.14808 | 0.076297 | 65.1838 | 62.3922 | -1.3703 | -0.021415 | 63.788 | -1.3958 | 64.2533 | 0.99149 | -0.021696 | 0.99553 | -0.021784
99.56 | -4.5396 | 0.14602 | 0.074293 | 65.2454 | 60.7058 | -1.4319 | -0.022378 | 62.9756 | -2.2698 | 63.7322 | 0.97887 | -0.035281 | 0.98285 | -0.035425
99.58 | -5.9485 | 0.14602 | 0.07236 | 65.717 | 59.7685 | -1.9035 | -0.029748 | 62.7428 | -2.9742 | 63.7342 | 0.97525 | -0.04623 | 0.97922 | -0.046418
99.6 | -7.3051 | 0.14602 | 0.070356 | 65.823 | 58.5179 | -2.0095 | -0.031405 | 62.1704 | -3.6526 | 63.388 | 0.96635 | -0.056774 | 0.97029 | -0.057005
99.62 | -8.5574 | 0.14341 | 0.0687 | 66.7441 | 58.1867 | -1.9306 | -0.030172 | 62.4654 | -4.2787 | 63.8916 | 0.97093 | -0.066506 | 0.97489 | -0.066777
99.64 | -9.6532 | 0.14341 | 0.066921 | 66.4967 | 56.8435 | -1.6832 | -0.026305 | 61.6701 | -4.8266 | 63.279 | 0.95857 | -0.075023 | 0.96248 | -0.075328
99.66 | -10.4359 | 0.14154 | 0.065489 | 66.4916 | 56.0557 | -1.6781 | -0.026225 | 61.2737 | -5.2179 | 63.013 | 0.95241 | -0.081105 | 0.95629 | -0.081436
99.68 | -11.2969 | 0.14154 | 0.064129 | 66.5341 | 55.2372 | -1.7206 | -0.02689 | 60.8857 | -5.6484 | 62.7685 | 0.94638 | -0.087797 | 0.95023 | -0.088154
99.7 | -11.8969 | 0.14154 | 0.062984 | 66.5267 | 54.6298 | -1.7132 | -0.026774 | 60.5782 | -5.9485 | 62.5611 | 0.9416 | -0.09246 | 0.94544 | -0.092837
99.72 | -12.3665 | 0.13986 | 0.062268 | 66.1899 | 53.8234 | -1.3764 | -0.02151 | 60.0066 | -6.1833 | 62.0677 | 0.93272 | -0.09611 | 0.93652 | -0.096501
99.74 | -12.6013 | 0.13986 | 0.0618 | 66.2418 | 53.6405 | -1.4283 | -0.022322 | 59.9411 | -6.3007 | 62.0414 | 0.9317 | -0.097935 | 0.93549 | -0.098334
99.76 | -12.6013 | 0.13986 | 0.0618 | 66.0692 | 53.4679 | -1.2557 | -0.019624 | 59.7685 | -6.3007 | 61.8688 | 0.92902 | -0.097935 | 0.9328 | -0.098334
99.78 | -12.1839 | 0.13912 | 0.062 | 65.8131 | 53.6292 | -0.9996 | -0.0156 | 59.7211 | -6.092 | 61.7518 | 0.92828 | -0.094691 | 0.93206 | -0.095076
99.8 | -11.8969 | 0.13912 | 0.0623 | 65.315 | 53.4181 | -0.5015 | -0.00784 | 59.3665 | -5.9485 | 61.3494 | 0.92277 | -0.09246 | 0.92653 | -0.092837
99.82 | -11.5838 | 0.13874 | 0.062698 | 65.3421 | 53.7583 | -0.5286 | -0.008261 | 59.5502 | -5.7919 | 61.4808 | 0.92562 | -0.090027 | 0.92939 | -0.090394
99.84 | -11.1142 | 0.13874 | 0.063414 | 65.1265 | 54.0123 | -0.313 | -0.0048916 | 59.5694 | -5.5571 | 61.4218 | 0.92592 | -0.086377 | 0.92969 | -0.086729
99.86 | -10.3054 | 0.13874 | 0.064487 | 64.7908 | 54.4854 | 0.0227 | 0.00035476 | 59.6381 | -5.1527 | 61.3557 | 0.92699 | -0.080092 | 0.93076 | -0.080418
99.88 | -8.8183 | 0.1393 | 0.066133 | 64.31 | 55.4917 | 0.5035 | 0.0078687 | 59.9008 | -4.4092 | 61.3706 | 0.93107 | -0.068534 | 0.93486 | -0.068813
99.9 | -7.5921 | 0.1393 | 0.0676 | 64.1071 | 56.515 | 0.7064 | 0.01104 | 60.311 | -3.7961 | 61.5764 | 0.93745 | -0.059004 | 0.94127 | -0.059244
99.92 | -6.3398 | 0.1393 | 0.068996 | 63.6485 | 57.3087 | 1.165 | 0.018207 | 60.4786 | -3.1699 | 61.5352 | 0.94005 | -0.049272 | 0.94388 | -0.049472
99.94 | -4.8527 | 0.1408 | 0.070786 | 63.5223 | 58.6696 | 1.2912 | 0.020179 | 61.096 | -2.4263 | 61.9047 | 0.94965 | -0.037714 | 0.95352 | -0.037868
99.96 | -3.1308 | 0.1408 | 0.072718 | 63.221 | 60.0902 | 1.5925 | 0.024888 | 61.6556 | -1.5654 | 62.1774 | 0.95835 | -0.024332 | 0.96225 | -0.024431
99.98 | -1.5654 | 0.14266 | 0.074722 | 62.2018 | 60.6364 | 1.6117 | 0.025188 | 61.4191 | -0.78269 | 61.68 | 0.95467 | -0.012166 | 0.95856 | -0.012215
100 | -0.15654 | 0.14266 | 0.076726 | 62.1476 | 61.9911 | 1.6659 | 0.026035 | 62.0693 | -0.078269 | 62.0954 | 0.96478 | -0.00122 | 0.96871 | -0.00122
100.02 | 1.6176 | 0.14266 | 0.0789 | 62.0757 | 63.6933 | 1.7378 | 0.027158 | 62.8845 | 0.80878 | 62.6149 | 0.97745 | 0.012571 | 0.98143 | 0.012623
100.04 | 3.0786 | 0.14509 | 0.080877 | 60.9706 | 64.0492 | 1.8429 | 0.028801 | 62.5099 | 1.5393 | 61.9968 | 0.97163 | 0.023926 | 0.97558 | 0.024024
100.06 | 4.6701 | 0.14509 | 0.08281 | 60.8318 | 65.5019 | 1.9817 | 0.03097 | 63.1668 | 2.335 | 62.3885 | 0.98184 | 0.036295 | 0.98584 | 0.036442
100.08 | 6.4703 | 0.14509 | 0.084742 | 60.978 | 67.4483 | 1.8355 | 0.028685 | 64.2131 | 3.2351 | 63.1348 | 0.9981 | 0.050285 | 1.0022 | 0.05049
100.1 | 7.5921 | 0.14696 | 0.08646 | 60.5888 | 68.1809 | 2.2247 | 0.034768 | 64.3849 | 3.7961 | 63.1195 | 1.0008 | 0.059004 | 1.0048 | 0.059244
100.12 | 8.6879 | 0.14696 | 0.088106 | 60.916 | 69.6039 | 1.8975 | 0.029654 | 65.2599 | 4.3439 | 63.812 | 1.0144 | 0.06752 | 1.0185 | 0.067795
100.14 | 9.9924 | 0.14939 | 0.089752 | 61.1885 | 71.1809 | 1.625 | 0.025396 | 66.1847 | 4.9962 | 64.5193 | 1.0287 | 0.077658 | 1.0329 | 0.077975
100.16 | 10.8794 | 0.14939 | 0.090969 | 61.1181 | 71.9975 | 1.6954 | 0.026496 | 66.5578 | 5.4397 | 64.7446 | 1.0345 | 0.084552 | 1.0388 | 0.084897
100.18 | 11.8708 | 0.14939 | 0.092114 | 61.287 | 73.1578 | 1.5265 | 0.023856 | 67.2224 | 5.9354 | 65.2439 | 1.0449 | 0.092257 | 1.0491 | 0.092633
100.2 | 12.3665 | 0.15088 | 0.093116 | 61.4628 | 73.8293 | 1.3507 | 0.021109 | 67.6461 | 6.1833 | 65.585 | 1.0515 | 0.09611 | 1.0557 | 0.096501
100.22 | 12.8883 | 0.15088 | 0.093832 | 61.4464 | 74.3347 | 1.3671 | 0.021365 | 67.8906 | 6.4442 | 65.7425 | 1.0553 | 0.10017 | 1.0596 | 0.10057
100.24 | 13.1231 | 0.15219 | 0.094405 | 61.4673 | 74.5904 | 1.3462 | 0.021039 | 68.0289 | 6.5616 | 65.8417 | 1.0574 | 0.10199 | 1.0617 | 0.10241
100.26 | 13.3579 | 0.15219 | 0.094763 | 61.371 | 74.7289 | 1.4425 | 0.0225 | 68.05 | 6.679 | 65.8236 | 1.0577 | 0.10382 | 1.062 | 0.10424
100.28 | 13.0449 | 0.15219 | 0.094834 | 61.673 | 74.7179 | 1.1405 | 0.017824 | 68.1954 | 6.5224 | 66.0213 | 1.06 | 0.10138 | 1.0643 | 0.10179
100.3 | 12.7057 | 0.15293 | 0.094333 | 61.7931 | 74.4988 | 1.0204 | 0.0159 | 68.1459 | 6.3528 | 66.0283 | 1.0592 | 0.098746 | 1.0635 | 0.099148
100.32 | 11.9491 | 0.15293 | 0.093403 | 62.3008 | 74.2499 | 0.5127 | 0.00801 | 68.2753 | 5.9745 | 66.2838 | 1.0612 | 0.092866 | 1.0656 | 0.093244
100.34 | 11.2708 | 0.15293 | 0.092401 | 62.5336 | 73.8044 | 0.2799 | 0.00437 | 68.169 | 5.6354 | 66.2905 | 1.0596 | 0.087594 | 1.0639 | 0.087951
100.36 | 10.0706 | 0.15293 | 0.091327 | 62.4766 | 72.5472 | 0.3369 | 0.0052651 | 67.5119 | 5.0353 | 65.8335 | 1.0494 | 0.078267 | 1.0536 | 0.078585
100.38 | 9.0792 | 0.15293 | 0.090253 | 63.1371 | 72.2163 | -0.3236 | -0.0050572 | 67.6767 | 4.5396 | 66.1635 | 1.0519 | 0.070562 | 1.0562 | 0.070849
100.4 | 7.6443 | 0.15256 | 0.088965 | 64.3188 | 71.9631 | -0.5053 | -0.0078969 | 68.1409 | 3.8221 | 66.8669 | 1.0592 | 0.05941 | 1.0635 | 0.059652
100.42 | 6.2615 | 0.15256 | 0.087534 | 64.551 | 70.8125 | -0.7375 | -0.011526 | 67.6818 | 3.1308 | 66.6382 | 1.052 | 0.048663 | 1.0563 | 0.048861
100.44 | 4.6179 | 0.15256 | 0.085887 | 64.7629 | 69.3808 | -0.9494 | -0.014837 | 67.0718 | 2.3089 | 66.3022 | 1.0425 | 0.035889 | 1.0468 | 0.036035
100.46 | 3.496 | 0.15088 | 0.084456 | 64.8909 | 68.3869 | -1.0774 | -0.016838 | 66.6389 | 1.748 | 66.0562 | 1.0358 | 0.02717 | 1.04 | 0.027281
100.48 | 1.8263 | 0.15088 | 0.0826 | 65.1666 | 66.9929 | -1.3531 | -0.021146 | 66.0797 | 0.91314 | 65.7754 | 1.0271 | 0.014193 | 1.0313 | 0.014251
100.5 | -0.02609 | 0.15088 | 0.080734 | 65.9327 | 65.9066 | -2.1192 | -0.033119 | 65.9197 | -0.013045 | 65.924 | 1.0246 | -0.00020276 | 1.0288 | -0.00020359
100.52 | -1.5393 | 0.1492 | 0.07873 | 65.5953 | 64.056 | -1.7818 | -0.027846 | 64.8257 | -0.76965 | 65.0822 | 1.0076 | -0.011963 | 1.0117 | -0.012012
100.54 | -3.2351 | 0.1492 | 0.076726 | 65.9695 | 62.7344 | -2.156 | -0.033694 | 64.3519 | -1.6176 | 64.8911 | 1.0003 | -0.025143 | 1.0043 | -0.025245
100.56 | -4.8527 | 0.14733 | 0.074722 | 66.646 | 61.7933 | -1.8325 | -0.028638 | 64.2197 | -2.4263 | 65.0284 | 0.9982 | -0.037714 | 1.0023 | -0.037868
100.58 | -6.2094 | 0.14733 | 0.072718 | 66.6486 | 60.4392 | -1.8351 | -0.028679 | 63.5439 | -3.1047 | 64.5788 | 0.9877 | -0.048258 | 0.99172 | -0.048454
100.6 | -7.7226 | 0.14733 | 0.070857 | 67.0245 | 59.3019 | -2.211 | -0.034554 | 63.1632 | -3.8613 | 64.4503 | 0.98178 | -0.060018 | 0.98578 | -0.060262
100.62 | -9.001 | 0.14472 | 0.0691 | 66.8066 | 57.8056 | -1.9931 | -0.031148 | 62.3061 | -4.5005 | 63.8063 | 0.96846 | -0.069953 | 0.9724 | -0.070238
100.64 | -10.0445 | 0.14472 | 0.067422 | 67.0448 | 57.0003 | -2.2313 | -0.034871 | 62.0225 | -5.0223 | 63.6966 | 0.96405 | -0.078064 | 0.96798 | -0.078382
100.66 | -10.9838 | 0.14285 | 0.065919 | 67.1149 | 56.1311 | -2.3014 | -0.035966 | 61.623 | -5.4919 | 63.4536 | 0.95784 | -0.085364 | 0.96174 | -0.085711
100.68 | -11.7926 | 0.14285 | 0.06463 | 66.8801 | 55.0875 | -2.0666 | -0.032297 | 60.9838 | -5.8963 | 62.9492 | 0.94791 | -0.091649 | 0.95177 | -0.092022
100.7 | -12.4187 | 0.14285 | 0.063414 | 66.7092 | 54.2905 | -1.8957 | -0.029626 | 60.4998 | -6.2094 | 62.5696 | 0.94038 | -0.096516 | 0.94421 | -0.096909
100.72 | -12.9144 | 0.14098 | 0.062769 | 66.6436 | 53.7292 | -1.8301 | -0.028601 | 60.1864 | -6.4572 | 62.3388 | 0.93551 | -0.10037 | 0.93932 | -0.10078
100.74 | -12.9927 | 0.14098 | 0.0622 | 66.4272 | 53.4345 | -1.6137 | -0.025219 | 59.9309 | -6.4963 | 62.0963 | 0.93154 | -0.10098 | 0.93533 | -0.10139
100.76 | -12.8361 | 0.14098 | 0.0621 | 66.1725 | 53.3364 | -1.359 | -0.021239 | 59.7544 | -6.4181 | 61.8938 | 0.9288 | -0.09976 | 0.93258 | -0.10017
100.78 | -12.5492 | 0.14005 | 0.06234 | 65.9326 | 53.3834 | -1.1191 | -0.017489 | 59.658 | -6.2746 | 61.7495 | 0.9273 | -0.097529 | 0.93107 | -0.097926
100.8 | -12.4448 | 0.14005 | 0.062698 | 65.7633 | 53.3185 | -0.9498 | -0.0148 | 59.5409 | -6.2224 | 61.615 | 0.92548 | -0.096718 | 0.92925 | -0.097112
100.82 | -11.8969 | 0.13968 | 0.063199 | 65.3428 | 53.4459 | -0.5293 | -0.0082719 | 59.3943 | -5.9485 | 61.3772 | 0.9232 | -0.09246 | 0.92696 | -0.092837
100.84 | -11.5317 | 0.13968 | 0.063915 | 65.5835 | 54.0518 | -0.77 | -0.012 | 59.8177 | -5.7658 | 61.7396 | 0.92978 | -0.089622 | 0.93357 | -0.089986
100.86 | -10.6707 | 0.13968 | 0.064845 | 64.865 | 54.1943 | -0.0515 | -0.00080485 | 59.5297 | -5.3353 | 61.3081 | 0.9253 | -0.08293 | 0.92907 | -0.083268
100.88 | -9.5488 | 0.14005 | 0.06642 | 64.9746 | 55.4258 | -0.1611 | -0.0025177 | 60.2002 | -4.7744 | 61.7917 | 0.93573 | -0.074212 | 0.93954 | -0.074514
100.9 | -7.853 | 0.14005 | 0.067994 | 64.2763 | 56.4233 | 0.5372 | 0.0083954 | 60.3498 | -3.9265 | 61.6586 | 0.93805 | -0.061032 | 0.94187 | -0.06128
100.92 | -6.6007 | 0.14136 | 0.069426 | 62.8262 | 56.2255 | 0.9873 | 0.01543 | 59.5259 | -3.3003 | 60.626 | 0.92524 | -0.051299 | 0.92901 | -0.051508
100.94 | -5.531 | 0.14136 | 0.071072 | 62.8291 | 57.2981 | 0.9844 | 0.015384 | 60.0636 | -2.7655 | 60.9854 | 0.9336 | -0.042986 | 0.9374 | -0.043161
100.96 | -3.7308 | 0.14136 | 0.073004 | 62.4892 | 58.7584 | 1.3243 | 0.020696 | 60.6238 | -1.8654 | 61.2456 | 0.94231 | -0.028995 | 0.94615 | -0.029113
100.98 | -2.035 | 0.14285 | 0.075152 | 61.8853 | 59.8503 | 1.9282 | 0.030134 | 60.8678 | -1.0175 | 61.207 | 0.9461 | -0.015816 | 0.94996 | -0.01588
101 | -0.41744 | 0.14285 | 0.077012 | 62.1401 | 61.7227 | 1.6734 | 0.026152 | 61.9314 | -0.20872 | 62.001 | 0.96263 | -0.0032442 | 0.96655 | -0.0032574
101.02 | 1.2784 | 0.14285 | 0.079088 | 61.8272 | 63.1056 | 1.9863 | 0.031042 | 62.4664 | 0.6392 | 62.2533 | 0.97095 | 0.0099354 | 0.9749 | 0.0099759
101.04 | 2.896 | 0.14546 | 0.081235 | 61.7482 | 64.6442 | 2.0653 | 0.032277 | 63.1962 | 1.448 | 62.7135 | 0.98229 | 0.022507 | 0.98629 | 0.022598
101.06 | 4.5135 | 0.14546 | 0.083239 | 61.9912 | 66.5047 | 1.8223 | 0.028479 | 64.248 | 2.2568 | 63.4957 | 0.99864 | 0.035078 | 1.0027 | 0.035221
101.08 | 5.818 | 0.14752 | 0.084957 | 60.8921 | 66.7101 | 1.9214 | 0.030028 | 63.8011 | 2.909 | 62.8314 | 0.9917 | 0.045216 | 0.99573 | 0.0454
101.1 | 7.3051 | 0.14752 | 0.086818 | 60.8626 | 68.1677 | 1.9509 | 0.030489 | 64.5152 | 3.6526 | 63.2976 | 1.0028 | 0.056774 | 1.0069 | 0.057005
101.12 | 8.6357 | 0.14752 | 0.088464 | 61.1425 | 69.7782 | 1.671 | 0.026115 | 65.4603 | 4.3178 | 64.0211 | 1.0175 | 0.067115 | 1.0216 | 0.067388
101.14 | 9.7054 | 0.14976 | 0.09011 | 61.3171 | 71.0225 | 1.4964 | 0.023386 | 66.1698 | 4.8527 | 64.5522 | 1.0285 | 0.075428 | 1.0327 | 0.075735
101.16 | 10.5402 | 0.14976 | 0.091255 | 61.3405 | 71.8807 | 1.473 | 0.02302 | 66.6106 | 5.2701 | 64.8539 | 1.0354 | 0.081917 | 1.0396 | 0.08225
101.18 | 11.4534 | 0.14976 | 0.092401 | 61.091 | 72.5444 | 1.7225 | 0.026919 | 66.8177 | 5.7267 | 64.9088 | 1.0386 | 0.089013 | 1.0428 | 0.089376
101.2 | 12.1317 | 0.15144 | 0.093331 | 61.1695 | 73.3012 | 1.644 | 0.025693 | 67.2354 | 6.0659 | 65.2134 | 1.0451 | 0.094285 | 1.0493 | 0.094669
101.22 | 12.6013 | 0.15144 | 0.094118 | 61.4053 | 74.0066 | 1.4082 | 0.022007 | 67.706 | 6.3007 | 65.6057 | 1.0524 | 0.097935 | 1.0567 | 0.098334
101.24 | 12.8101 | 0.15256 | 0.094691 | 61.4855 | 74.2956 | 1.328 | 0.020754 | 67.8905 | 6.405 | 65.7555 | 1.0553 | 0.099557 | 1.0596 | 0.099962
101.26 | 13.1231 | 0.15256 | 0.095049 | 61.4396 | 74.5627 | 1.3739 | 0.0215 | 68.0012 | 6.5616 | 65.814 | 1.057 | 0.10199 | 1.0613 | 0.10241
101.28 | 12.9666 | 0.15256 | 0.09512 | 62.3137 | 75.2803 | 0.4998 | 0.00781 | 68.797 | 6.4833 | 66.6359 | 1.0694 | 0.10077 | 1.0737 | 0.10118
101.3 | 12.6013 | 0.15331 | 0.094763 | 62.0829 | 74.6842 | 0.7306 | 0.011418 | 68.3836 | 6.3007 | 66.2833 | 1.0629 | 0.097935 | 1.0673 | 0.098334
101.32 | 11.8969 | 0.15331 | 0.093617 | 62.0423 | 73.9392 | 0.7712 | 0.012052 | 67.9908 | 5.9485 | 66.0079 | 1.0568 | 0.09246 | 1.0611 | 0.092837
101.34 | 10.9316 | 0.15331 | 0.092401 | 63.5991 | 74.5307 | 0.2144 | 0.0033507 | 69.0649 | 5.4658 | 67.243 | 1.0735 | 0.084958 | 1.0779 | 0.085304
101.36 | 10.2533 | 0.15331 | 0.091613 | 63.587 | 73.8403 | 0.2265 | 0.0035398 | 68.7136 | 5.1266 | 67.0048 | 1.0681 | 0.079686 | 1.0724 | 0.080011
101.38 | 8.8705 | 0.15331 | 0.090397 | 63.7719 | 72.6424 | 0.0416 | 0.00065 | 68.2072 | 4.4353 | 66.7287 | 1.0602 | 0.06894 | 1.0645 | 0.06922
101.4 | 7.5921 | 0.15275 | 0.089251 | 63.1462 | 70.7383 | -0.3327 | -0.0051995 | 66.9423 | 3.7961 | 65.6769 | 1.0405 | 0.059004 | 1.0448 | 0.059244
101.42 | 6.2354 | 0.15275 | 0.087677 | 63.4775 | 69.7129 | -0.664 | -0.010377 | 66.5952 | 3.1177 | 65.556 | 1.0351 | 0.048461 | 1.0393 | 0.048658
101.44 | 4.6179 | 0.15275 | 0.086174 | 63.8168 | 68.4347 | -1.0033 | -0.01568 | 66.1257 | 2.3089 | 65.3561 | 1.0278 | 0.035889 | 1.032 | 0.036035
101.46 | 3.2873 | 0.15125 | 0.084671 | 65.1818 | 68.4691 | -1.3683 | -0.021384 | 66.8255 | 1.6437 | 66.2776 | 1.0387 | 0.025548 | 1.0429 | 0.025652
101.48 | 1.5654 | 0.15125 | 0.0829 | 65.1929 | 66.7583 | -1.3794 | -0.021557 | 65.9756 | 0.78269 | 65.7147 | 1.0255 | 0.012166 | 1.0297 | 0.012215
101.5 | 0.052179 | 0.14957 | 0.080877 | 65.4777 | 65.5299 | -1.6642 | -0.026008 | 65.5038 | 0.02609 | 65.4951 | 1.0182 | 0.000406 | 1.0223 | 0.000407
101.52 | -1.4088 | 0.14957 | 0.079016 | 65.6511 | 64.2423 | -1.8376 | -0.028718 | 64.9467 | -0.70442 | 65.1815 | 1.0095 | -0.010949 | 1.0136 | -0.010994
101.54 | -3.0525 | 0.14957 | 0.076941 | 65.9192 | 62.8667 | -2.1057 | -0.032908 | 64.393 | -1.5262 | 64.9017 | 1.0009 | -0.023723 | 1.005 | -0.02382
101.56 | -4.7222 | 0.14733 | 0.074865 | 65.6724 | 60.9502 | -1.8589 | -0.029051 | 63.3113 | -2.3611 | 64.0983 | 0.98408 | -0.0367 | 0.98809 | -0.03685
101.58 | -6.0528 | 0.14733 | 0.072933 | 65.803 | 59.7502 | -1.9895 | -0.031092 | 62.7766 | -3.0264 | 63.7854 | 0.97577 | -0.047041 | 0.97975 | -0.047233
101.6 | -7.6965 | 0.14733 | 0.070786 | 65.9204 | 58.2239 | -2.1069 | -0.032927 | 62.0722 | -3.8482 | 63.3549 | 0.96482 | -0.059815 | 0.96875 | -0.060059
101.62 | -9.001 | 0.1449 | 0.069068 | 67.0713 | 58.0703 | -2.2578 | -0.035285 | 62.5708 | -4.5005 | 64.071 | 0.97257 | -0.069953 | 0.97653 | -0.070238
101.64 | -9.9924 | 0.1449 | 0.067493 | 66.7576 | 56.7652 | -1.9441 | -0.030383 | 61.7614 | -4.9962 | 63.4268 | 0.95999 | -0.077658 | 0.9639 | -0.077975
101.66 | -11.1403 | 0.14285 | 0.065919 | 66.7913 | 55.651 | -1.9778 | -0.030909 | 61.2211 | -5.5702 | 63.0779 | 0.95159 | -0.08658 | 0.95547 | -0.086933
101.68 | -11.6099 | 0.14285 | 0.064702 | 66.6633 | 55.0534 | -1.8498 | -0.028909 | 60.8583 | -5.805 | 62.7933 | 0.94596 | -0.09023 | 0.94981 | -0.090597
101.7 | -12.21 | 0.14285 | 0.063557 | 66.7681 | 54.5581 | -1.9546 | -0.030547 | 60.6631 | -6.105 | 62.6981 | 0.94292 | -0.094893 | 0.94676 | -0.09528
101.72 | -12.9144 | 0.14117 | 0.062698 | 66.2167 | 53.3023 | -1.4032 | -0.021929 | 59.7595 | -6.4572 | 61.9119 | 0.92888 | -0.10037 | 0.93266 | -0.10078
101.74 | -12.8883 | 0.14117 | 0.0623 | 66.1427 | 53.2544 | -1.3292 | -0.020773 | 59.6985 | -6.4442 | 61.8466 | 0.92793 | -0.10017 | 0.93171 | -0.10057
101.76 | -12.7579 | 0.14005 | 0.0622 | 65.8743 | 53.1164 | -1.0608 | -0.016578 | 59.4954 | -6.3789 | 61.6217 | 0.92477 | -0.099151 | 0.92854 | -0.099555
101.78 | -12.5231 | 0.14005 | 0.062483 | 65.7653 | 53.2422 | -0.9518 | -0.014875 | 59.5038 | -6.2615 | 61.5909 | 0.9249 | -0.097327 | 0.92867 | -0.097723
101.8 | -12.2622 | 0.14005 | 0.062698 | 65.8779 | 53.6157 | -1.0644 | -0.016635 | 59.7468 | -6.1311 | 61.7905 | 0.92868 | -0.095299 | 0.93246 | -0.095687
101.82 | -11.8969 | 0.13968 | 0.063199 | 65.3856 | 53.4887 | -0.5721 | -0.0089408 | 59.4371 | -5.9485 | 61.42 | 0.92387 | -0.09246 | 0.92763 | -0.092837
101.84 | -11.3751 | 0.13968 | 0.063771 | 65.2203 | 53.8452 | -0.4068 | -0.00636 | 59.5327 | -5.6876 | 61.4286 | 0.92535 | -0.088405 | 0.92912 | -0.088765
101.86 | -10.5402 | 0.13968 | 0.064988 | 65.1057 | 54.5655 | -0.2922 | -0.0045665 | 59.8356 | -5.2701 | 61.5923 | 0.93006 | -0.081917 | 0.93385 | -0.08225
101.88 | -9.2619 | 0.14005 | 0.066634 | 64.7578 | 55.4959 | 0.0557 | 0.00087048 | 60.1269 | -4.6309 | 61.6705 | 0.93459 | -0.071981 | 0.93839 | -0.072274
101.9 | -7.8008 | 0.14005 | 0.068137 | 64.1513 | 56.3505 | 0.6622 | 0.010349 | 60.2509 | -3.9004 | 61.551 | 0.93651 | -0.060626 | 0.94033 | -0.060873
101.92 | -6.6268 | 0.14117 | 0.069497 | 62.7894 | 56.1626 | 1.0241 | 0.016005 | 59.476 | -3.3134 | 60.5805 | 0.92447 | -0.051502 | 0.92823 | -0.051712
101.94 | -5.0614 | 0.14117 | 0.071215 | 62.4912 | 57.4298 | 1.3223 | 0.020665 | 59.9605 | -2.5307 | 60.8041 | 0.932 | -0.039336 | 0.93579 | -0.039496
101.96 | -3.496 | 0.14117 | 0.073219 | 62.194 | 58.698 | 1.6195 | 0.02531 | 60.446 | -1.748 | 61.0287 | 0.93955 | -0.02717 | 0.94337 | -0.027281
101.98 | -1.8002 | 0.14285 | 0.075152 | 62.0141 | 60.2139 | 1.7994 | 0.028121 | 61.114 | -0.9001 | 61.414 | 0.94993 | -0.013991 | 0.9538 | -0.014048
102 | -0.39135 | 0.14285 | 0.077156 | 62.061 | 61.6697 | 1.7525 | 0.027388 | 61.8653 | -0.19567 | 61.9306 | 0.96161 | -0.00304 | 0.96552 | -0.00305
102.02 | 1.3567 | 0.14546 | 0.07916 | 61.8724 | 63.2291 | 1.9411 | 0.030336 | 62.5507 | 0.67833 | 62.3246 | 0.97226 | 0.010544 | 0.97622 | 0.010587
102.04 | 3.0786 | 0.14546 | 0.081307 | 61.5966 | 64.6752 | 2.2169 | 0.034646 | 63.1359 | 1.5393 | 62.6228 | 0.98136 | 0.023926 | 0.98535 | 0.024024
102.06 | 4.5396 | 0.14546 | 0.083239 | 61.8068 | 66.3464 | 2.0067 | 0.031361 | 64.0766 | 2.2698 | 63.32 | 0.99598 | 0.035281 | 1 | 0.035425
102.08 | 6.0789 | 0.14752 | 0.085243 | 60.9709 | 67.0498 | 1.8426 | 0.028796 | 64.0104 | 3.0395 | 62.9972 | 0.99495 | 0.047244 | 0.999 | 0.047436
102.1 | 7.4617 | 0.14752 | 0.086961 | 60.8124 | 68.2741 | 2.0011 | 0.031273 | 64.5432 | 3.7308 | 63.2996 | 1.0032 | 0.05799 | 1.0073 | 0.058227
102.12 | 8.6879 | 0.14752 | 0.08875 | 60.938 | 69.6259 | 1.8755 | 0.02931 | 65.2819 | 4.3439 | 63.834 | 1.0147 | 0.06752 | 1.0188 | 0.067795
102.14 | 9.888 | 0.14995 | 0.090182 | 60.9435 | 70.8315 | 1.87 | 0.029224 | 65.8875 | 4.944 | 64.2395 | 1.0241 | 0.076847 | 1.0283 | 0.07716
102.16 | 10.9838 | 0.14995 | 0.091542 | 61.1273 | 72.1111 | 1.6862 | 0.026352 | 66.6192 | 5.4919 | 64.7886 | 1.0355 | 0.085364 | 1.0397 | 0.085711
102.18 | 11.636 | 0.15163 | 0.092615 | 61.0836 | 72.7196 | 1.7299 | 0.027035 | 66.9016 | 5.818 | 64.9623 | 1.0399 | 0.090433 | 1.0441 | 0.090801
102.2 | 12.0274 | 0.15163 | 0.093617 | 61.1644 | 73.1918 | 1.6491 | 0.025772 | 67.1781 | 6.0137 | 65.1735 | 1.0442 | 0.093474 | 1.0484 | 0.093855
102.22 | 12.8101 | 0.15163 | 0.094333 | 61.3068 | 74.1169 | 1.5067 | 0.023547 | 67.7118 | 6.405 | 65.5768 | 1.0525 | 0.099557 | 1.0568 | 0.099962
102.24 | 13.097 | 0.15275 | 0.094906 | 61.673 | 74.77 | 1.1405 | 0.017824 | 68.2215 | 6.5485 | 66.0387 | 1.0604 | 0.10179 | 1.0647 | 0.1022
102.26 | 13.3318 | 0.15275 | 0.095192 | 61.4691 | 74.8009 | 1.3444 | 0.021 | 68.135 | 6.6659 | 65.913 | 1.0591 | 0.10361 | 1.0634 | 0.10403
102.28 | 13.1231 | 0.15275 | 0.095335 | 61.724 | 74.8471 | 1.0895 | 0.017027 | 68.2856 | 6.5616 | 66.0984 | 1.0614 | 0.10199 | 1.0657 | 0.10241
102.3 | 12.8101 | 0.15368 | 0.094763 | 61.8119 | 74.622 | 1.0016 | 0.015653 | 68.2169 | 6.405 | 66.0819 | 1.0603 | 0.099557 | 1.0647 | 0.099962
102.32 | 11.9752 | 0.15368 | 0.093689 | 62.174 | 74.1492 | 0.6395 | 0.00999 | 68.1616 | 5.9876 | 66.1657 | 1.0595 | 0.093069 | 1.0638 | 0.093447
102.34 | 11.0099 | 0.15368 | 0.092687 | 62.119 | 73.1289 | 0.6945 | 0.010854 | 67.6239 | 5.5049 | 65.789 | 1.0511 | 0.085566 | 1.0554 | 0.085915
102.36 | 10.2011 | 0.15368 | 0.091828 | 62.6836 | 72.8847 | 0.1299 | 0.0020301 | 67.7841 | 5.1005 | 66.084 | 1.0536 | 0.079281 | 1.0579 | 0.079603
102.38 | 8.9749 | 0.15368 | 0.090611 | 62.8038 | 71.7787 | 0.0097 | 0.00015159 | 67.2912 | 4.4874 | 65.7954 | 1.0459 | 0.069751 | 1.0502 | 0.070035
102.4 | 7.8269 | 0.15331 | 0.089395 | 63.0499 | 70.8768 | -0.2364 | -0.0036945 | 66.9634 | 3.9135 | 65.6589 | 1.0408 | 0.060829 | 1.0451 | 0.061077
102.42 | 6.6268 | 0.15331 | 0.088035 | 63.2901 | 69.9169 | -0.4766 | -0.0074483 | 66.6035 | 3.3134 | 65.499 | 1.0353 | 0.051502 | 1.0395 | 0.051712
102.44 | 4.9831 | 0.15163 | 0.08646 | 64.4033 | 69.3864 | -0.5898 | -0.0092174 | 66.8949 | 2.4916 | 66.0643 | 1.0398 | 0.038728 | 1.044 | 0.038886
102.46 | 3.4178 | 0.15163 | 0.084814 | 65.1212 | 68.539 | -1.3077 | -0.020437 | 66.8301 | 1.7089 | 66.2605 | 1.0388 | 0.026562 | 1.043 | 0.02667
102.48 | 1.7741 | 0.15163 | 0.083096 | 65.3 | 67.0741 | -1.4865 | -0.023231 | 66.1871 | 0.88705 | 65.8914 | 1.0288 | 0.013788 | 1.033 | 0.013844
102.5 | 0.02609 | 0.15013 | 0.081092 | 65.2773 | 65.3034 | -1.4638 | -0.022876 | 65.2903 | 0.013045 | 65.286 | 1.0148 | 0.000203 | 1.019 | 0.000204
102.52 | -1.4088 | 0.15013 | 0.07916 | 65.2781 | 63.8693 | -1.4646 | -0.022889 | 64.5737 | -0.70442 | 64.8085 | 1.0037 | -0.010949 | 1.0078 | -0.010994
102.54 | -3.0525 | 0.15013 | 0.077156 | 65.7155 | 62.663 | -1.902 | -0.029725 | 64.1893 | -1.5262 | 64.698 | 0.99773 | -0.023723 | 1.0018 | -0.02382
102.56 | -4.5918 | 0.14752 | 0.075223 | 65.3123 | 60.7205 | -1.4988 | -0.023423 | 63.0164 | -2.2959 | 63.7817 | 0.9795 | -0.035686 | 0.98349 | -0.035832
102.58 | -5.9485 | 0.14752 | 0.073076 | 65.5015 | 59.553 | -1.688 | -0.02638 | 62.5273 | -2.9742 | 63.5187 | 0.9719 | -0.04623 | 0.97585 | -0.046418
102.6 | -7.4617 | 0.14565 | 0.071143 | 66.5451 | 59.0834 | -1.7316 | -0.027062 | 62.8143 | -3.7308 | 64.0579 | 0.97636 | -0.05799 | 0.98033 | -0.058227
102.62 | -8.8705 | 0.14565 | 0.0694 | 66.6805 | 57.81 | -1.867 | -0.029178 | 62.2452 | -4.4353 | 63.7237 | 0.96751 | -0.06894 | 0.97145 | -0.06922
102.64 | -9.8358 | 0.14565 | 0.067708 | 66.4622 | 56.6264 | -1.6487 | -0.025766 | 61.5443 | -4.9179 | 63.1836 | 0.95662 | -0.076442 | 0.96051 | -0.076753
102.66 | -10.8011 | 0.14378 | 0.066348 | 66.717 | 55.9159 | -1.9035 | -0.029748 | 61.3164 | -5.4006 | 63.1166 | 0.95308 | -0.083944 | 0.95696 | -0.084286
102.68 | -11.4534 | 0.14378 | 0.06506 | 66.308 | 54.8546 | -1.4945 | -0.023356 | 60.5813 | -5.7267 | 62.4902 | 0.94165 | -0.089013 | 0.94548 | -0.089376
102.7 | -12.0535 | 0.14378 | 0.063986 | 66.428 | 54.3745 | -1.6145 | -0.025232 | 60.4013 | -6.0267 | 62.4102 | 0.93885 | -0.093677 | 0.94267 | -0.094058
102.72 | -12.6013 | 0.14173 | 0.063056 | 66.3344 | 53.7331 | -1.5209 | -0.023769 | 60.0337 | -6.3007 | 62.134 | 0.93314 | -0.097935 | 0.93694 | -0.098334
102.74 | -12.784 | 0.14173 | 0.062626 | 65.9887 | 53.2047 | -1.1752 | -0.018366 | 59.5967 | -6.392 | 61.7274 | 0.92635 | -0.099354 | 0.93012 | -0.099759
102.76 | -12.5492 | 0.14098 | 0.062626 | 65.8179 | 53.2687 | -1.0044 | -0.015697 | 59.5433 | -6.2746 | 61.6348 | 0.92552 | -0.097529 | 0.92928 | -0.097926
102.78 | -12.2622 | 0.14098 | 0.0629 | 65.6232 | 53.361 | -0.8097 | -0.012654 | 59.4921 | -6.1311 | 61.5358 | 0.92472 | -0.095299 | 0.92848 | -0.095687
102.8 | -12.0274 | 0.14098 | 0.063199 | 65.5889 | 53.5615 | -0.7754 | -0.012118 | 59.5752 | -6.0137 | 61.5798 | 0.92601 | -0.093474 | 0.92978 | -0.093855
102.82 | -11.7926 | 0.14042 | 0.0637 | 65.1791 | 53.3865 | -0.3656 | -0.00571 | 59.2828 | -5.8963 | 61.2482 | 0.92147 | -0.091649 | 0.92522 | -0.092022
102.84 | -11.2708 | 0.14042 | 0.064416 | 65.0764 | 53.8056 | -0.2629 | -0.00411 | 59.441 | -5.6354 | 61.3195 | 0.92393 | -0.087594 | 0.92769 | -0.087951
102.86 | -10.462 | 0.14042 | 0.065418 | 64.9594 | 54.4974 | -0.1459 | -0.00228 | 59.7284 | -5.231 | 61.4721 | 0.92839 | -0.081308 | 0.93217 | -0.081639
102.88 | -9.2358 | 0.1408 | 0.066849 | 64.8435 | 55.6077 | -0.03 | -0.00046884 | 60.2256 | -4.6179 | 61.7649 | 0.93612 | -0.071778 | 0.93993 | -0.072071
102.9 | -7.6443 | 0.1408 | 0.068495 | 63.6846 | 56.0403 | 1.1289 | 0.017643 | 59.8625 | -3.8221 | 61.1365 | 0.93048 | -0.05941 | 0.93426 | -0.059652
102.92 | -6.5746 | 0.14192 | 0.069927 | 63.5584 | 56.9838 | 1.2551 | 0.019615 | 60.2711 | -3.2873 | 61.3669 | 0.93683 | -0.051096 | 0.94064 | -0.051305
102.94 | -4.9831 | 0.14192 | 0.071644 | 63.6082 | 58.6251 | 1.2053 | 0.018837 | 61.1166 | -2.4916 | 61.9472 | 0.94997 | -0.038728 | 0.95384 | -0.038886
102.96 | -3.4438 | 0.14192 | 0.073577 | 63.3262 | 59.8824 | 1.4873 | 0.023244 | 61.6043 | -1.7219 | 62.1783 | 0.95755 | -0.026765 | 0.96145 | -0.026874
102.98 | -1.8785 | 0.14416 | 0.075581 | 61.8779 | 59.9994 | 1.9356 | 0.03025 | 60.9387 | -0.93923 | 61.2517 | 0.9472 | -0.014599 | 0.95106 | -0.014658
103 | -0.18263 | 0.14416 | 0.0776 | 61.813 | 61.6304 | 2.0005 | 0.031264 | 61.7217 | -0.091314 | 61.7521 | 0.95938 | -0.00142 | 0.96328 | -0.00143
103.02 | 1.4088 | 0.14621 | 0.079732 | 61.9748 | 63.3836 | 1.8387 | 0.028735 | 62.6792 | 0.70442 | 62.4444 | 0.97426 | 0.010949 | 0.97823 | 0.010994
103.04 | 3.1047 | 0.14621 | 0.081736 | 61.822 | 64.9267 | 1.9915 | 0.031123 | 63.3743 | 1.5523 | 62.8569 | 0.98506 | 0.024129 | 0.98907 | 0.024227
103.06 | 4.5135 | 0.14621 | 0.08374 | 61.7825 | 66.296 | 2.031 | 0.031741 | 64.0393 | 2.2568 | 63.287 | 0.9954 | 0.035078 | 0.99945 | 0.035221
103.08 | 6.2094 | 0.14826 | 0.08553 | 60.884 | 67.0934 | 1.9295 | 0.030154 | 63.9887 | 3.1047 | 62.9538 | 0.99461 | 0.048258 | 0.99866 | 0.048454
103.1 | 7.5399 | 0.14826 | 0.087391 | 60.8754 | 68.4153 | 1.9381 | 0.030289 | 64.6454 | 3.77 | 63.3887 | 1.0048 | 0.058599 | 1.0089 | 0.058837
103.12 | 8.6357 | 0.14826 | 0.089037 | 60.9005 | 69.5362 | 1.913 | 0.029896 | 65.2183 | 4.3178 | 63.7791 | 1.0137 | 0.067115 | 1.0179 | 0.067388
103.14 | 9.9663 | 0.15051 | 0.090611 | 60.7959 | 70.7622 | 2.0176 | 0.031531 | 65.779 | 4.9831 | 64.118 | 1.0224 | 0.077456 | 1.0266 | 0.077771
103.16 | 10.749 | 0.15051 | 0.091828 | 60.8578 | 71.6068 | 1.9557 | 0.030564 | 66.2323 | 5.3745 | 64.4408 | 1.0295 | 0.083539 | 1.0337 | 0.083879
103.18 | 11.5317 | 0.152 | 0.092902 | 60.9611 | 72.4928 | 1.8524 | 0.028949 | 66.7269 | 5.7658 | 64.805 | 1.0372 | 0.089622 | 1.0414 | 0.089986
103.2 | 12.3404 | 0.152 | 0.093832 | 61.1641 | 73.5045 | 1.6494 | 0.025777 | 67.3343 | 6.1702 | 65.2776 | 1.0466 | 0.095907 | 1.0509 | 0.096298
103.22 | 12.7579 | 0.152 | 0.094548 | 61.3796 | 74.1375 | 1.4339 | 0.0224 | 67.7585 | 6.3789 | 65.6322 | 1.0532 | 0.099151 | 1.0575 | 0.099555
103.24 | 13.071 | 0.15349 | 0.095192 | 61.3599 | 74.4309 | 1.4536 | 0.0227 | 67.8954 | 6.5355 | 65.7169 | 1.0553 | 0.10158 | 1.0596 | 0.102
103.26 | 13.2014 | 0.15349 | 0.095621 | 61.6724 | 74.8738 | 1.1411 | 0.017833 | 68.2731 | 6.6007 | 66.0729 | 1.0612 | 0.1026 | 1.0655 | 0.10302
103.28 | 13.0449 | 0.15349 | 0.09555 | 61.6595 | 74.7044 | 1.154 | 0.018035 | 68.1819 | 6.5224 | 66.0078 | 1.0598 | 0.10138 | 1.0641 | 0.10179
103.3 | 12.6013 | 0.15424 | 0.094906 | 61.6226 | 74.2239 | 1.1909 | 0.018611 | 67.9233 | 6.3007 | 65.823 | 1.0558 | 0.097935 | 1.0601 | 0.098334
103.32 | 11.7665 | 0.15424 | 0.094047 | 62.2996 | 74.0661 | 0.5139 | 0.0080313 | 68.1828 | 5.8832 | 66.2218 | 1.0598 | 0.091446 | 1.0641 | 0.091819
103.34 | 11.062 | 0.15443 | 0.092973 | 62.256 | 73.318 | 0.5575 | 0.0087126 | 67.787 | 5.531 | 65.9433 | 1.0537 | 0.085972 | 1.0579 | 0.086322
103.36 | 10.0445 | 0.15443 | 0.092043 | 62.6277 | 72.6722 | 0.1858 | 0.0029037 | 67.65 | 5.0223 | 65.9759 | 1.0515 | 0.078064 | 1.0558 | 0.078382
103.38 | 8.8444 | 0.15443 | 0.090826 | 62.8987 | 71.7431 | -0.0852 | -0.0013315 | 67.3209 | 4.4222 | 65.8468 | 1.0464 | 0.068737 | 1.0507 | 0.069017
103.4 | 7.8008 | 0.15387 | 0.089752 | 63.1638 | 70.9646 | -0.3503 | -0.00547 | 67.0642 | 3.9004 | 65.7641 | 1.0424 | 0.060626 | 1.0467 | 0.060873
103.42 | 6.2615 | 0.15387 | 0.088321 | 63.2062 | 69.4677 | -0.3927 | -0.0061371 | 66.337 | 3.1308 | 65.2934 | 1.0311 | 0.048663 | 1.0353 | 0.048861
103.44 | 4.8005 | 0.15256 | 0.086818 | 64.6295 | 69.43 | -0.816 | -0.012753 | 67.0298 | 2.4003 | 66.2297 | 1.0419 | 0.037309 | 1.0461 | 0.03746
103.46 | 3.3395 | 0.15256 | 0.085172 | 64.5988 | 67.9383 | -0.7853 | -0.012273 | 66.2685 | 1.6697 | 65.712 | 1.03 | 0.025954 | 1.0342 | 0.026059
103.48 | 1.5654 | 0.15256 | 0.083311 | 65.3607 | 66.9261 | -1.5472 | -0.02418 | 66.1434 | 0.78269 | 65.8825 | 1.0281 | 0.012166 | 1.0323 | 0.012215
103.5 | 0.052179 | 0.15051 | 0.08145 | 65.4831 | 65.5353 | -1.6696 | -0.026093 | 65.5092 | 0.02609 | 65.5005 | 1.0182 | 0.000406 | 1.0224 | 0.000407
103.52 | -1.5915 | 0.15051 | 0.079517 | 65.874 | 64.2825 | -2.0605 | -0.032202 | 65.0783 | -0.79574 | 65.3435 | 1.0115 | -0.012369 | 1.0157 | -0.012419
103.54 | -3.2351 | 0.15051 | 0.077513 | 65.5543 | 62.3192 | -1.7408 | -0.0272 | 63.9367 | -1.6176 | 64.4759 | 0.9938 | -0.025143 | 0.99785 | -0.025245
103.56 | -4.8527 | 0.14845 | 0.075438 | 65.5021 | 60.6494 | -1.6886 | -0.02639 | 63.0758 | -2.4263 | 63.8845 | 0.98042 | -0.037714 | 0.98441 | -0.037868
103.58 | -6.1833 | 0.14845 | 0.073649 | 65.9039 | 59.7206 | -2.0904 | -0.032669 | 62.8123 | -3.0916 | 63.8428 | 0.97633 | -0.048055 | 0.9803 | -0.048251
103.6 | -7.5921 | 0.1464 | 0.071573 | 66.6185 | 59.0264 | -1.805 | -0.028209 | 62.8224 | -3.7961 | 64.0878 | 0.97648 | -0.059004 | 0.98046 | -0.059244
103.62 | -9.1053 | 0.1464 | 0.069784 | 66.8494 | 57.7441 | -2.0359 | -0.031817 | 62.2967 | -4.5527 | 63.8143 | 0.96831 | -0.070765 | 0.97226 | -0.071053
103.64 | -10.0706 | 0.1464 | 0.067994 | 66.5616 | 56.491 | -1.7481 | -0.027319 | 61.5263 | -5.0353 | 63.2047 | 0.95634 | -0.078267 | 0.96023 | -0.078585
103.66 | -11.036 | 0.14397 | 0.066634 | 66.4941 | 55.4581 | -1.6806 | -0.026265 | 60.9761 | -5.518 | 62.8154 | 0.94779 | -0.085769 | 0.95165 | -0.086118
103.68 | -11.6882 | 0.14397 | 0.065346 | 66.8833 | 55.1951 | -2.0698 | -0.032347 | 61.0392 | -5.8441 | 62.9872 | 0.94877 | -0.090838 | 0.95263 | -0.091208
103.7 | -12.497 | 0.14397 | 0.063986 | 66.2609 | 53.7639 | -1.4474 | -0.02262 | 60.0124 | -6.2485 | 62.0952 | 0.93281 | -0.097124 | 0.93661 | -0.097519
103.72 | -12.8883 | 0.14248 | 0.063414 | 66.5734 | 53.6851 | -1.7599 | -0.027504 | 60.1292 | -6.4442 | 62.2773 | 0.93462 | -0.10017 | 0.93843 | -0.10057
103.74 | -12.9927 | 0.14248 | 0.062913 | 66.5953 | 53.6026 | -1.7818 | -0.027846 | 60.099 | -6.4963 | 62.2644 | 0.93415 | -0.10098 | 0.93796 | -0.10139
103.76 | -12.9144 | 0.14154 | 0.062841 | 66.0997 | 53.1853 | -1.2862 | -0.020101 | 59.6425 | -6.4572 | 61.7949 | 0.92706 | -0.10037 | 0.93083 | -0.10078
103.78 | -12.6796 | 0.14154 | 0.063056 | 65.8143 | 53.1347 | -1.0008 | -0.015641 | 59.4745 | -6.3398 | 61.5878 | 0.92445 | -0.098543 | 0.92821 | -0.098944
103.8 | -12.4709 | 0.14154 | 0.063342 | 65.7415 | 53.2706 | -0.928 | -0.0145 | 59.5061 | -6.2354 | 61.5845 | 0.92494 | -0.096921 | 0.9287 | -0.097316
103.82 | -12.0013 | 0.14098 | 0.063771 | 65.3451 | 53.3438 | -0.5316 | -0.00831 | 59.3445 | -6.0006 | 61.3447 | 0.92242 | -0.093271 | 0.92618 | -0.093651
103.84 | -11.5056 | 0.14098 | 0.064487 | 65.5442 | 54.0386 | -0.7307 | -0.0114 | 59.7914 | -5.7528 | 61.709 | 0.92937 | -0.089419 | 0.93316 | -0.089783
103.86 | -10.6446 | 0.14098 | 0.065632 | 65.145 | 54.5004 | -0.3315 | -0.00518 | 59.8227 | -5.3223 | 61.5968 | 0.92986 | -0.082728 | 0.93364 | -0.083064
103.88 | -9.3923 | 0.14117 | 0.067279 | 65.1364 | 55.7441 | -0.3229 | -0.0050463 | 60.4402 | -4.6962 | 62.0056 | 0.93946 | -0.072995 | 0.94328 | -0.073292
103.9 | -7.9835 | 0.14117 | 0.06871 | 64.288 | 56.3045 | 0.5255 | 0.0082126 | 60.2963 | -3.9917 | 61.6268 | 0.93722 | -0.062046 | 0.94104 | -0.062298
103.92 | -6.6529 | 0.14266 | 0.070213 | 63.2677 | 56.6148 | 0.5458 | 0.0085298 | 59.9413 | -3.3264 | 61.0501 | 0.9317 | -0.051705 | 0.93549 | -0.051915
103.94 | -5.244 | 0.14266 | 0.071931 | 61.6306 | 56.3866 | 2.1829 | 0.034115 | 59.0086 | -2.622 | 59.8826 | 0.9172 | -0.040756 | 0.92094 | -0.040921
103.96 | -3.6787 | 0.14266 | 0.07372 | 62.5364 | 58.8577 | 1.2771 | 0.02 | 60.6971 | -1.8393 | 61.3102 | 0.94345 | -0.02859 | 0.94729 | -0.028706
103.98 | -2.0872 | 0.14434 | 0.075796 | 62.1181 | 60.0309 | 1.6954 | 0.026496 | 61.0745 | -1.0436 | 61.4224 | 0.94932 | -0.016221 | 0.95318 | -0.016287
104 | -0.2609 | 0.14434 | 0.077728 | 62.1151 | 61.8542 | 1.6984 | 0.026543 | 61.9847 | -0.13045 | 62.0281 | 0.96346 | -0.00203 | 0.96739 | -0.00204
104.02 | 1.3306 | 0.1464 | 0.079804 | 62.1315 | 63.4621 | 1.682 | 0.026286 | 62.7968 | 0.66529 | 62.575 | 0.97609 | 0.010341 | 0.98006 | 0.010383
104.04 | 2.9742 | 0.1464 | 0.081879 | 62.2888 | 65.263 | 1.5247 | 0.023828 | 63.7759 | 1.4871 | 63.2802 | 0.99131 | 0.023115 | 0.99534 | 0.023209
104.06 | 4.6962 | 0.1464 | 0.083955 | 61.614 | 66.3102 | 2.1995 | 0.034374 | 63.9621 | 2.3481 | 63.1794 | 0.9942 | 0.036497 | 0.99825 | 0.036646
104.08 | 5.9224 | 0.14901 | 0.085673 | 60.6183 | 66.5407 | 2.1952 | 0.034307 | 63.5795 | 2.9612 | 62.5924 | 0.98825 | 0.046027 | 0.99228 | 0.046215
104.1 | 7.3312 | 0.14901 | 0.087605 | 60.9532 | 68.2844 | 1.8603 | 0.029073 | 64.6188 | 3.6656 | 63.3969 | 1.0044 | 0.056977 | 1.0085 | 0.057209
104.12 | 8.7922 | 0.14901 | 0.08918 | 61.0133 | 69.8055 | 1.8002 | 0.028134 | 65.4094 | 4.3961 | 63.944 | 1.0167 | 0.068331 | 1.0208 | 0.06861
104.14 | 9.7836 | 0.15069 | 0.090683 | 61.0077 | 70.7913 | 1.8058 | 0.028221 | 65.8995 | 4.8918 | 64.2689 | 1.0243 | 0.076036 | 1.0285 | 0.076346
104.16 | 10.8011 | 0.15069 | 0.092114 | 61.0187 | 71.8198 | 1.7948 | 0.028049 | 66.4193 | 5.4006 | 64.6191 | 1.0324 | 0.083944 | 1.0366 | 0.084286
104.18 | 11.5838 | 0.15275 | 0.093116 | 61.1118 | 72.6956 | 1.7017 | 0.026594 | 66.9037 | 5.7919 | 64.9731 | 1.0399 | 0.090027 | 1.0442 | 0.090394
104.2 | 12.2361 | 0.15275 | 0.094047 | 60.7959 | 73.032 | 2.0176 | 0.031531 | 66.9139 | 6.118 | 64.8746 | 1.0401 | 0.095096 | 1.0443 | 0.095483
104.22 | 12.8622 | 0.15275 | 0.094834 | 60.9611 | 73.8233 | 1.8524 | 0.028949 | 67.3922 | 6.4311 | 65.2485 | 1.0475 | 0.099962 | 1.0518 | 0.10037
104.24 | 13.2275 | 0.15405 | 0.09555 | 61.4715 | 74.699 | 1.342 | 0.020973 | 68.0852 | 6.6137 | 65.8807 | 1.0583 | 0.1028 | 1.0626 | 0.10322
104.26 | 13.3579 | 0.15405 | 0.095836 | 61.684 | 75.0419 | 1.1295 | 0.017652 | 68.363 | 6.679 | 66.1366 | 1.0626 | 0.10382 | 1.0669 | 0.10424
104.28 | 13.1753 | 0.15405 | 0.095836 | 61.9596 | 75.1349 | 0.8539 | 0.013345 | 68.5473 | 6.5877 | 66.3514 | 1.0655 | 0.1024 | 1.0698 | 0.10281
104.3 | 12.9405 | 0.1548 | 0.095264 | 61.8701 | 74.8106 | 0.9434 | 0.014744 | 68.3404 | 6.4703 | 66.1836 | 1.0623 | 0.10057 | 1.0666 | 0.10098
104.32 | 12.0535 | 0.1548 | 0.094333 | 62.2964 | 74.3499 | 0.5171 | 0.00808 | 68.3231 | 6.0267 | 66.3142 | 1.062 | 0.093677 | 1.0663 | 0.094058
104.34 | 11.2447 | 0.15499 | 0.093259 | 62.3969 | 73.6416 | 0.4166 | 0.0065107 | 68.0192 | 5.6223 | 66.1451 | 1.0573 | 0.087391 | 1.0616 | 0.087747
104.36 | 10.3576 | 0.15499 | 0.092329 | 62.6235 | 72.9811 | 0.19 | 0.0029693 | 67.8023 | 5.1788 | 66.076 | 1.0539 | 0.080497 | 1.0582 | 0.080825
104.38 | 9.314 | 0.15499 | 0.091184 | 62.5721 | 71.8861 | 0.2414 | 0.0037726 | 67.2291 | 4.657 | 65.6768 | 1.045 | 0.072387 | 1.0492 | 0.072681
104.4 | 7.8791 | 0.15443 | 0.089896 | 64.0677 | 71.9468 | -0.2542 | -0.00397 | 68.0072 | 3.9395 | 66.6941 | 1.0571 | 0.061235 | 1.0614 | 0.061484
104.42 | 6.679 | 0.15443 | 0.088607 | 64.2435 | 70.9225 | -0.43 | -0.00672 | 67.583 | 3.3395 | 66.4698 | 1.0505 | 0.051908 | 1.0548 | 0.052119
104.44 | 5.1136 | 0.15443 | 0.087033 | 64.8454 | 69.959 | -1.0319 | -0.016127 | 67.4022 | 2.5568 | 66.5499 | 1.0477 | 0.039742 | 1.0519 | 0.039904
104.46 | 3.7569 | 0.15256 | 0.085458 | 64.8934 | 68.6503 | -1.0799 | -0.016877 | 66.7719 | 1.8785 | 66.1457 | 1.0379 | 0.029198 | 1.0421 | 0.029317
104.48 | 1.9567 | 0.15256 | 0.083597 | 64.9105 | 66.8672 | -1.097 | -0.017144 | 65.8889 | 0.97836 | 65.5627 | 1.0241 | 0.015207 | 1.0283 | 0.015269
104.5 | 0.31308 | 0.15088 | 0.081736 | 65.3253 | 65.6384 | -1.5118 | -0.023627 | 65.4818 | 0.15654 | 65.4297 | 1.0178 | 0.00243 | 1.022 | 0.00244
104.52 | -1.2262 | 0.15088 | 0.079661 | 65.2976 | 64.0714 | -1.4841 | -0.023194 | 64.6845 | -0.61311 | 64.8889 | 1.0054 | -0.0095299 | 1.0095 | -0.0095687
104.54 | -2.896 | 0.15088 | 0.077657 | 65.3943 | 62.4983 | -1.5808 | -0.024705 | 63.9463 | -1.448 | 64.429 | 0.99395 | -0.022507 | 0.998 | -0.022598
104.56 | -4.4874 | 0.14845 | 0.075581 | 65.3253 | 60.8379 | -1.5118 | -0.023627 | 63.0816 | -2.2437 | 63.8295 | 0.98051 | -0.034875 | 0.98451 | -0.035017
104.58 | -5.8702 | 0.14845 | 0.07372 | 65.5997 | 59.7295 | -1.7862 | -0.027915 | 62.6646 | -2.9351 | 63.643 | 0.97403 | -0.045622 | 0.978 | -0.045808
104.6 | -7.279 | 0.14845 | 0.071788 | 65.5598 | 58.2808 | -1.7463 | -0.027291 | 61.9203 | -3.6395 | 63.1335 | 0.96246 | -0.056571 | 0.96638 | -0.056801
104.62 | -8.5313 | 0.14658 | 0.069998 | 66.6523 | 58.121 | -1.8388 | -0.028737 | 62.3866 | -4.2657 | 63.8085 | 0.96971 | -0.066304 | 0.97366 | -0.066574
104.64 | -9.601 | 0.14658 | 0.068209 | 66.6633 | 57.0623 | -1.8498 | -0.028909 | 61.8628 | -4.8005 | 63.463 | 0.96157 | -0.074617 | 0.96548 | -0.074921
104.66 | -10.6707 | 0.14472 | 0.066778 | 66.4272 | 55.7565 | -1.6137 | -0.025219 | 61.0919 | -5.3353 | 62.8703 | 0.94959 | -0.08293 | 0.95345 | -0.083268
104.68 | -11.4273 | 0.14472 | 0.065561 | 66.3337 | 54.9064 | -1.5202 | -0.023758 | 60.6201 | -5.7136 | 62.5246 | 0.94225 | -0.08881 | 0.94609 | -0.089172
104.7 | -12.0274 | 0.14472 | 0.064487 | 66.4686 | 54.4412 | -1.6551 | -0.025866 | 60.4549 | -6.0137 | 62.4595 | 0.93969 | -0.093474 | 0.94351 | -0.093855
104.72 | -12.3926 | 0.14285 | 0.063557 | 66.5701 | 54.1775 | -1.7566 | -0.027452 | 60.3738 | -6.1963 | 62.4392 | 0.93842 | -0.096313 | 0.94225 | -0.096705
104.74 | -12.5231 | 0.14285 | 0.063056 | 65.9883 | 53.4652 | -1.1748 | -0.01836 | 59.7268 | -6.2615 | 61.8139 | 0.92837 | -0.097327 | 0.93215 | -0.097723
104.76 | -12.4709 | 0.14285 | 0.062984 | 65.6656 | 53.1947 | -0.8521 | -0.013317 | 59.4302 | -6.2354 | 61.5086 | 0.92376 | -0.096921 | 0.92752 | -0.097316
104.78 | -12.3665 | 0.14173 | 0.063342 | 65.5474 | 53.1809 | -0.7339 | -0.011469 | 59.3641 | -6.1833 | 61.4252 | 0.92273 | -0.09611 | 0.92649 | -0.096501
104.8 | -11.9491 | 0.14173 | 0.063628 | 65.3109 | 53.3618 | -0.4974 | -0.0077734 | 59.3364 | -5.9745 | 61.3279 | 0.9223 | -0.092866 | 0.92605 | -0.093244
104.82 | -11.6099 | 0.14117 | 0.064129 | 64.7711 | 53.1612 | 0.0424 | 0.00066263 | 58.9661 | -5.805 | 60.9011 | 0.91654 | -0.09023 | 0.92028 | -0.090597
104.84 | -11.1142 | 0.14117 | 0.064702 | 64.8999 | 53.7857 | -0.0864 | -0.0013503 | 59.3428 | -5.5571 | 61.1952 | 0.9224 | -0.086377 | 0.92615 | -0.086729
104.86 | -10.3315 | 0.14117 | 0.065847 | 64.7111 | 54.3796 | 0.1024 | 0.0016003 | 59.5453 | -5.1658 | 61.2673 | 0.92555 | -0.080294 | 0.92932 | -0.080621
104.88 | -8.9749 | 0.14136 | 0.067279 | 64.2964 | 55.3215 | 0.5171 | 0.0080813 | 59.809 | -4.4874 | 61.3048 | 0.92964 | -0.069751 | 0.93343 | -0.070035
104.9 | -7.5921 | 0.14136 | 0.068853 | 63.8052 | 56.2131 | 1.0083 | 0.015758 | 60.0091 | -3.7961 | 61.2745 | 0.93276 | -0.059004 | 0.93655 | -0.059244
104.92 | -6.2615 | 0.14266 | 0.070428 | 63.4341 | 57.1726 | 1.3794 | 0.021557 | 60.3033 | -3.1308 | 61.3469 | 0.93733 | -0.048663 | 0.94115 | -0.048861
104.94 | -4.9049 | 0.14266 | 0.0721 | 63.0372 | 58.1323 | 1.7763 | 0.02776 | 60.5848 | -2.4524 | 61.4022 | 0.9417 | -0.03812 | 0.94554 | -0.038275
104.96 | -3.2873 | 0.14266 | 0.074006 | 62.9599 | 59.6726 | 1.8536 | 0.028968 | 61.3162 | -1.6437 | 61.8641 | 0.95307 | -0.025548 | 0.95695 | -0.025652
104.98 | -1.8263 | 0.14528 | 0.07601 | 61.8136 | 59.9873 | 1.9999 | 0.031255 | 60.9005 | -0.91314 | 61.2048 | 0.94661 | -0.014193 | 0.95046 | -0.014251
105 | -0.10436 | 0.14528 | 0.077943 | 61.7235 | 61.6191 | 2.09 | 0.032663 | 61.6713 | -0.052179 | 61.6887 | 0.95859 | -0.000811 | 0.9625 | -0.000814
105.02 | 1.6437 | 0.14528 | 0.08009 | 61.6067 | 63.2504 | 2.2068 | 0.034488 | 62.4285 | 0.82183 | 62.1546 | 0.97036 | 0.012774 | 0.97431 | 0.012826
105.04 | 3.1569 | 0.14733 | 0.082094 | 61.484 | 64.6409 | 2.3295 | 0.036406 | 63.0624 | 1.5784 | 62.5363 | 0.98022 | 0.024534 | 0.98421 | 0.024634
105.06 | 4.7744 | 0.14733 | 0.084241 | 61.6548 | 66.4292 | 2.1587 | 0.033736 | 64.042 | 2.3872 | 63.2463 | 0.99544 | 0.037106 | 0.99949 | 0.037257
105.08 | 6.105 | 0.14995 | 0.085959 | 60.7455 | 66.8505 | 2.068 | 0.032319 | 63.798 | 3.0525 | 62.7805 | 0.99165 | 0.047447 | 0.99569 | 0.04764
105.1 | 7.6182 | 0.14995 | 0.08782 | 60.7664 | 68.3846 | 2.0471 | 0.031992 | 64.5755 | 3.8091 | 63.3058 | 1.0037 | 0.059207 | 1.0078 | 0.059448
105.12 | 8.7661 | 0.14995 | 0.089538 | 60.9968 | 69.7629 | 1.8167 | 0.028392 | 65.3799 | 4.3831 | 63.9188 | 1.0162 | 0.068129 | 1.0204 | 0.068406
105.14 | 9.888 | 0.15144 | 0.090969 | 60.8425 | 70.7305 | 1.971 | 0.030803 | 65.7865 | 4.944 | 64.1385 | 1.0226 | 0.076847 | 1.0267 | 0.07716
105.16 | 10.8011 | 0.15144 | 0.092329 | 61.1151 | 71.9162 | 1.6984 | 0.026543 | 66.5157 | 5.4006 | 64.7155 | 1.0339 | 0.083944 | 1.0381 | 0.084286
105.18 | 11.5317 | 0.15144 | 0.093403 | 60.8503 | 72.382 | 1.9632 | 0.030681 | 66.6161 | 5.7658 | 64.6942 | 1.0355 | 0.089622 | 1.0397 | 0.089986
105.2 | 12.21 | 0.15312 | 0.094405 | 61.2945 | 73.5045 | 1.519 | 0.023739 | 67.3995 | 6.105 | 65.3645 | 1.0476 | 0.094893 | 1.0519 | 0.09528
105.22 | 12.7318 | 0.15312 | 0.09512 | 61.3685 | 74.1003 | 1.445 | 0.022583 | 67.7344 | 6.3659 | 65.6124 | 1.0528 | 0.098949 | 1.0571 | 0.099352
105.24 | 13.097 | 0.15443 | 0.095693 | 60.9912 | 74.0882 | 1.8223 | 0.028479 | 67.5397 | 6.5485 | 65.3569 | 1.0498 | 0.10179 | 1.0541 | 0.1022
105.26 | 13.3058 | 0.15443 | 0.096051 | 61.1566 | 74.4624 | 1.6569 | 0.025894 | 67.8095 | 6.6529 | 65.5919 | 1.054 | 0.10341 | 1.0583 | 0.10383
105.28 | 13.0449 | 0.15443 | 0.096122 | 61.7195 | 74.7644 | 1.094 | 0.017097 | 68.2419 | 6.5224 | 66.0678 | 1.0607 | 0.10138 | 1.065 | 0.10179
105.3 | 12.7057 | 0.15517 | 0.09555 | 61.8524 | 74.5581 | 0.9611 | 0.01502 | 68.2052 | 6.3528 | 66.0876 | 1.0602 | 0.098746 | 1.0645 | 0.099148
105.32 | 11.923 | 0.15517 | 0.094476 | 62.468 | 74.391 | 0.3455 | 0.0053995 | 68.4295 | 5.9615 | 66.4423 | 1.0636 | 0.092663 | 1.068 | 0.09304
105.34 | 11.036 | 0.15517 | 0.093474 | 62.1901 | 73.2261 | 0.6234 | 0.00974 | 67.7081 | 5.518 | 65.8688 | 1.0524 | 0.085769 | 1.0567 | 0.086118
105.36 | 10.0445 | 0.15536 | 0.092401 | 62.6565 | 72.701 | 0.157 | 0.00245 | 67.6788 | 5.0223 | 66.0047 | 1.052 | 0.078064 | 1.0563 | 0.078382
105.38 | 9.027 | 0.15536 | 0.09147 | 62.5525 | 71.5795 | 0.261 | 0.0040789 | 67.066 | 4.5135 | 65.5615 | 1.0424 | 0.070156 | 1.0467 | 0.070442
105.4 | 7.7486 | 0.1548 | 0.090182 | 64.2447 | 71.9933 | -0.4312 | -0.00674 | 68.119 | 3.8743 | 66.8276 | 1.0588 | 0.060221 | 1.0631 | 0.060466
105.42 | 6.3137 | 0.1548 | 0.088822 | 64.551 | 70.8647 | -0.7375 | -0.011526 | 67.7079 | 3.1569 | 66.6556 | 1.0524 | 0.049069 | 1.0567 | 0.049269
105.44 | 4.7222 | 0.1548 | 0.087176 | 64.5343 | 69.2565 | -0.7208 | -0.011265 | 66.8954 | 2.3611 | 66.1084 | 1.0398 | 0.0367 | 1.044 | 0.03685
105.46 | 3.3656 | 0.15331 | 0.085601 | 64.7322 | 68.0978 | -0.9187 | -0.014358 | 66.415 | 1.6828 | 65.8541 | 1.0323 | 0.026157 | 1.0365 | 0.026263
105.48 | 1.5654 | 0.15331 | 0.08374 | 65.0495 | 66.6149 | -1.236 | -0.019316 | 65.8322 | 0.78269 | 65.5713 | 1.0233 | 0.012166 | 1.0274 | 0.012215
105.5 | 0.18263 | 0.15125 | 0.082023 | 65.066 | 65.2486 | -1.2525 | -0.019574 | 65.1573 | 0.091314 | 65.1269 | 1.0128 | 0.00142 | 1.0169 | 0.00143
105.52 | -1.6697 | 0.15125 | 0.079875 | 65.531 | 63.8613 | -1.7175 | -0.026841 | 64.6961 | -0.83487 | 64.9744 | 1.0056 | -0.012977 | 1.0097 | -0.01303
105.54 | -3.2351 | 0.15125 | 0.077943 | 65.695 | 62.4599 | -1.8815 | -0.029404 | 64.0774 | -1.6176 | 64.6166 | 0.99599 | -0.025143 | 1 | -0.025245
105.56 | -4.7483 | 0.1492 | 0.075867 | 65.4579 | 60.7096 | -1.6444 | -0.025699 | 63.0837 | -2.3742 | 63.8751 | 0.98055 | -0.036903 | 0.98454 | -0.037053
105.58 | -6.1833 | 0.1492 | 0.074006 | 65.7944 | 59.6111 | -1.9809 | -0.030958 | 62.7028 | -3.0916 | 63.7333 | 0.97462 | -0.048055 | 0.97859 | -0.048251
105.6 | -7.7486 | 0.1492 | 0.072002 | 65.6143 | 57.8657 | -1.8008 | -0.028143 | 61.74 | -3.8743 | 63.0314 | 0.95966 | -0.060221 | 0.96357 | -0.060466
105.62 | -8.8444 | 0.14677 | 0.070213 | 66.7473 | 57.9029 | -1.9338 | -0.030222 | 62.3251 | -4.4222 | 63.7992 | 0.96875 | -0.068737 | 0.9727 | -0.069017
105.64 | -10.0185 | 0.14677 | 0.0685 | 67.0081 | 56.9896 | -2.1946 | -0.034297 | 61.9989 | -5.0092 | 63.6686 | 0.96368 | -0.077861 | 0.96761 | -0.078178
105.66 | -10.9316 | 0.1449 | 0.067135 | 66.6982 | 55.7666 | -1.8847 | -0.029454 | 61.2324 | -5.4658 | 63.0543 | 0.95177 | -0.084958 | 0.95565 | -0.085304
105.68 | -11.8447 | 0.1449 | 0.065704 | 66.5635 | 54.7188 | -1.75 | -0.027349 | 60.6411 | -5.9224 | 62.6153 | 0.94258 | -0.092055 | 0.94642 | -0.09243
105.7 | -12.3665 | 0.1449 | 0.06463 | 66.531 | 54.1645 | -1.7175 | -0.026841 | 60.3477 | -6.1833 | 62.4088 | 0.93802 | -0.09611 | 0.94184 | -0.096501
105.72 | -12.784 | 0.14341 | 0.063915 | 66.3381 | 53.5541 | -1.5246 | -0.023827 | 59.9461 | -6.392 | 62.0768 | 0.93178 | -0.099354 | 0.93557 | -0.099759
105.74 | -12.9666 | 0.14341 | 0.06327 | 66.0849 | 53.1183 | -1.2714 | -0.01987 | 59.6016 | -6.4833 | 61.7627 | 0.92642 | -0.10077 | 0.93019 | -0.10118
105.76 | -12.7579 | 0.14341 | 0.063342 | 65.9534 | 53.1955 | -1.1399 | -0.017814 | 59.5745 | -6.3789 | 61.7008 | 0.926 | -0.099151 | 0.92977 | -0.099555
105.78 | -12.5231 | 0.14229 | 0.063628 | 66.1531 | 53.63 | -1.3396 | -0.020935 | 59.8916 | -6.2615 | 61.9787 | 0.93093 | -0.097327 | 0.93472 | -0.097723
105.8 | -12.3404 | 0.14229 | 0.063986 | 65.4535 | 53.1131 | -0.64 | -0.010002 | 59.2833 | -6.1702 | 61.34 | 0.92147 | -0.095907 | 0.92523 | -0.096298
105.82 | -11.9491 | 0.14192 | 0.064416 | 65.2546 | 53.3055 | -0.4411 | -0.00689 | 59.2801 | -5.9745 | 61.2716 | 0.92142 | -0.092866 | 0.92518 | -0.093244
105.84 | -11.5838 | 0.14192 | 0.06506 | 65.1823 | 53.5985 | -0.3688 | -0.00576 | 59.3904 | -5.7919 | 61.321 | 0.92314 | -0.090027 | 0.9269 | -0.090394
105.86 | -10.7229 | 0.14192 | 0.066062 | 64.9922 | 54.2693 | -0.1787 | -0.0027927 | 59.6308 | -5.3614 | 61.4179 | 0.92687 | -0.083336 | 0.93065 | -0.083675
105.88 | -9.4706 | 0.14266 | 0.067636 | 64.5324 | 55.0618 | 0.2811 | 0.004393 | 59.7971 | -4.7353 | 61.3755 | 0.92946 | -0.073603 | 0.93325 | -0.073903
105.9 | -7.853 | 0.14266 | 0.069354 | 63.9737 | 56.1207 | 0.8398 | 0.013124 | 60.0472 | -3.9265 | 61.356 | 0.93335 | -0.061032 | 0.93715 | -0.06128
105.92 | -6.5746 | 0.14397 | 0.070714 | 62.8009 | 56.2263 | 1.0126 | 0.015825 | 59.5136 | -3.2873 | 60.6094 | 0.92505 | -0.051096 | 0.92882 | -0.051305
105.94 | -5.3223 | 0.14397 | 0.07236 | 62.0249 | 56.7026 | 1.7886 | 0.027952 | 59.3637 | -2.6612 | 60.2508 | 0.92272 | -0.041364 | 0.92648 | -0.041532
105.96 | -3.5482 | 0.14397 | 0.074293 | 62.1044 | 58.5562 | 1.7091 | 0.02671 | 60.3303 | -1.7741 | 60.9217 | 0.93775 | -0.027576 | 0.94157 | -0.027688
105.98 | -2.0611 | 0.14565 | 0.076297 | 61.6966 | 59.6355 | 2.1169 | 0.033083 | 60.6661 | -1.0305 | 61.0096 | 0.94297 | -0.016018 | 0.94681 | -0.016084
106 | -0.36526 | 0.14565 | 0.078372 | 62.1143 | 61.749 | 1.6992 | 0.026555 | 61.9317 | -0.18263 | 61.9925 | 0.96264 | -0.00284 | 0.96656 | -0.00285
106.02 | 1.1479 | 0.14565 | 0.080448 | 62.0801 | 63.228 | 1.7334 | 0.02709 | 62.6541 | 0.57397 | 62.4627 | 0.97387 | 0.0089216 | 0.97783 | 0.0089579
106.04 | 3.0003 | 0.1477 | 0.08238 | 61.7946 | 64.7949 | 2.0189 | 0.031552 | 63.2948 | 1.5002 | 62.7947 | 0.98383 | 0.023318 | 0.98783 | 0.023413
106.06 | 4.3048 | 0.1477 | 0.084241 | 61.4988 | 65.8036 | 2.3147 | 0.036174 | 63.6512 | 2.1524 | 62.9337 | 0.98937 | 0.033456 | 0.9934 | 0.033592
106.08 | 5.8963 | 0.15069 | 0.086317 | 60.7756 | 66.6719 | 2.0379 | 0.031848 | 63.7237 | 2.9481 | 62.741 | 0.99049 | 0.045825 | 0.99453 | 0.046011
106.1 | 7.4356 | 0.15069 | 0.088106 | 60.8064 | 68.242 | 2.0071 | 0.031367 | 64.5242 | 3.7178 | 63.2849 | 1.0029 | 0.057788 | 1.007 | 0.058023
106.12 | 8.5313 | 0.15069 | 0.089896 | 61.3392 | 69.8705 | 1.4743 | 0.02304 | 65.6049 | 4.2657 | 64.183 | 1.0197 | 0.066304 | 1.0239 | 0.066574
106.14 | 9.6793 | 0.15237 | 0.091327 | 61.0285 | 70.7078 | 1.785 | 0.027896 | 65.8681 | 4.8396 | 64.2549 | 1.0238 | 0.075225 | 1.028 | 0.075532
106.16 | 10.6707 | 0.15237 | 0.092615 | 61.3294 | 72.0001 | 1.4841 | 0.023194 | 66.6647 | 5.3353 | 64.8863 | 1.0362 | 0.08293 | 1.0404 | 0.083268
106.18 | 11.5577 | 0.15368 | 0.09376 | 61.325 | 72.8827 | 1.4885 | 0.023262 | 67.1039 | 5.7789 | 65.1776 | 1.043 | 0.089824 | 1.0473 | 0.09019
106.2 | 12.2361 | 0.15368 | 0.094619 | 61.5229 | 73.759 | 1.2906 | 0.02017 | 67.6409 | 6.118 | 65.6016 | 1.0514 | 0.095096 | 1.0557 | 0.095483
106.22 | 12.6274 | 0.15368 | 0.095478 | 61.2198 | 73.8472 | 1.5937 | 0.024906 | 67.5335 | 6.3137 | 65.4289 | 1.0497 | 0.098138 | 1.054 | 0.098537
106.24 | 12.9405 | 0.15499 | 0.095979 | 61.5089 | 74.4494 | 1.3046 | 0.020388 | 67.9792 | 6.4703 | 65.8224 | 1.0566 | 0.10057 | 1.0609 | 0.10098
106.26 | 13.1753 | 0.15499 | 0.096337 | 61.5566 | 74.7319 | 1.2569 | 0.019643 | 68.1443 | 6.5877 | 65.9484 | 1.0592 | 0.1024 | 1.0635 | 0.10281
106.28 | 12.9666 | 0.15499 | 0.096266 | 61.7991 | 74.7657 | 1.0144 | 0.0159 | 68.2824 | 6.4833 | 66.1213 | 1.0614 | 0.10077 | 1.0657 | 0.10118
106.3 | 12.6535 | 0.15573 | 0.095765 | 61.7974 | 74.4509 | 1.0161 | 0.0159 | 68.1242 | 6.3268 | 66.0152 | 1.0589 | 0.09834 | 1.0632 | 0.098741
106.32 | 11.8447 | 0.15573 | 0.094763 | 62.2133 | 74.058 | 0.6002 | 0.00938 | 68.1357 | 5.9224 | 66.1615 | 1.0591 | 0.092055 | 1.0634 | 0.09243
106.34 | 11.0881 | 0.15573 | 0.093689 | 62.5624 | 73.6505 | 0.2511 | 0.00392 | 68.1065 | 5.5441 | 66.2584 | 1.0586 | 0.086175 | 1.0629 | 0.086525
106.36 | 9.9924 | 0.15573 | 0.092758 | 62.7817 | 72.7741 | 0.0318 | 0.000497 | 67.7779 | 4.9962 | 66.1125 | 1.0535 | 0.077658 | 1.0578 | 0.077975
106.38 | 8.8966 | 0.15573 | 0.091542 | 62.8863 | 71.7829 | -0.0728 | -0.0011377 | 67.3346 | 4.4483 | 65.8518 | 1.0466 | 0.069142 | 1.0509 | 0.069424
106.4 | 7.566 | 0.15517 | 0.090468 | 64.5191 | 72.0851 | -0.7056 | -0.011027 | 68.3021 | 3.783 | 67.0411 | 1.0617 | 0.058801 | 1.066 | 0.059041
106.42 | 6.3398 | 0.15517 | 0.089037 | 64.3421 | 70.6819 | -0.5286 | -0.008261 | 67.512 | 3.1699 | 66.4554 | 1.0494 | 0.049272 | 1.0537 | 0.049472
106.44 | 4.931 | 0.15517 | 0.087534 | 64.897 | 69.828 | -1.0835 | -0.016933 | 67.3625 | 2.4655 | 66.5407 | 1.0471 | 0.038322 | 1.0513 | 0.038478
106.46 | 3.3134 | 0.15368 | 0.085816 | 64.8996 | 68.213 | -1.0861 | -0.016974 | 66.5563 | 1.6567 | 66.0041 | 1.0345 | 0.025751 | 1.0387 | 0.025856
106.48 | 1.6958 | 0.15368 | 0.084098 | 65.6785 | 67.3743 | -1.865 | -0.029146 | 66.5264 | 0.84792 | 66.2438 | 1.0341 | 0.01318 | 1.0383 | 0.013233
106.5 | 0.23481 | 0.15219 | 0.082309 | 65.5361 | 65.7709 | -1.7226 | -0.026921 | 65.6535 | 0.1174 | 65.6144 | 1.0205 | 0.00182 | 1.0246 | 0.00183
106.52 | -1.3828 | 0.15219 | 0.080233 | 65.752 | 64.3692 | -1.9385 | -0.030295 | 65.0606 | -0.69138 | 65.2911 | 1.0113 | -0.010746 | 1.0154 | -0.01079
106.54 | -3.0264 | 0.15219 | 0.078301 | 65.8843 | 62.8579 | -2.0708 | -0.032363 | 64.3711 | -1.5132 | 64.8755 | 1.0006 | -0.023521 | 1.0046 | -0.023616
106.56 | -4.5657 | 0.15013 | 0.0762 | 65.9412 | 61.3755 | -2.1277 | -0.033252 | 63.6583 | -2.2829 | 64.4193 | 0.98948 | -0.035484 | 0.99351 | -0.035628
106.58 | -5.9745 | 0.15013 | 0.074293 | 65.9352 | 59.9607 | -2.1217 | -0.033158 | 62.9479 | -2.9873 | 63.9437 | 0.97844 | -0.046433 | 0.98242 | -0.046622
106.6 | -7.3573 | 0.15013 | 0.07236 | 65.871 | 58.5137 | -2.0575 | -0.032155 | 62.1923 | -3.6787 | 63.4186 | 0.96669 | -0.057179 | 0.97063 | -0.057412
106.62 | -8.4792 | 0.1477 | 0.070571 | 67.1663 | 58.6871 | -2.3528 | -0.03677 | 62.9267 | -4.2396 | 64.3399 | 0.97811 | -0.065898 | 0.98209 | -0.066167
106.64 | -9.8619 | 0.1477 | 0.0688 | 66.9359 | 57.074 | -2.1224 | -0.033169 | 62.0049 | -4.931 | 63.6486 | 0.96378 | -0.076645 | 0.9677 | -0.076957
106.66 | -10.5402 | 0.14584 | 0.067493 | 66.6075 | 56.0673 | -1.794 | -0.028037 | 61.3374 | -5.2701 | 63.0941 | 0.9534 | -0.081917 | 0.95728 | -0.08225
106.68 | -11.5577 | 0.14584 | 0.066062 | 66.2212 | 54.6635 | -1.4077 | -0.022 | 60.4423 | -5.7789 | 62.3686 | 0.93949 | -0.089824 | 0.94331 | -0.09019
106.7 | -11.9752 | 0.14584 | 0.06506 | 66.3253 | 54.3501 | -1.5118 | -0.023627 | 60.3377 | -5.9876 | 62.3336 | 0.93786 | -0.093069 | 0.94168 | -0.093447
106.72 | -12.6013 | 0.14397 | 0.064129 | 66.412 | 53.8107 | -1.5985 | -0.024981 | 60.1113 | -6.3007 | 62.2116 | 0.93434 | -0.097935 | 0.93815 | -0.098334
106.74 | -12.6274 | 0.14397 | 0.0637 | 66.1272 | 53.4998 | -1.3137 | -0.020531 | 59.8135 | -6.3137 | 61.9181 | 0.92971 | -0.098138 | 0.9335 | -0.098537
106.76 | -12.4187 | 0.14322 | 0.0637 | 65.717 | 53.2983 | -0.9035 | -0.01412 | 59.5076 | -6.2094 | 61.5774 | 0.92496 | -0.096516 | 0.92873 | -0.096909
106.78 | -12.0795 | 0.14322 | 0.063986 | 65.8394 | 53.7599 | -1.0259 | -0.016 | 59.7996 | -6.0398 | 61.8129 | 0.9295 | -0.09388 | 0.93328 | -0.094262
106.8 | -11.9752 | 0.14322 | 0.064272 | 65.5576 | 53.5824 | -0.7441 | -0.011629 | 59.57 | -5.9876 | 61.5659 | 0.92593 | -0.093069 | 0.9297 | -0.093447
106.82 | -11.5577 | 0.14285 | 0.064702 | 65.2498 | 53.6921 | -0.4363 | -0.0068185 | 59.4709 | -5.7789 | 61.3972 | 0.92439 | -0.089824 | 0.92815 | -0.09019
106.84 | -11.2186 | 0.14285 | 0.065346 | 65.1339 | 53.9153 | -0.3204 | -0.00501 | 59.5246 | -5.6093 | 61.3944 | 0.92522 | -0.087188 | 0.92899 | -0.087543
106.86 | -10.2011 | 0.14285 | 0.06642 | 65.0633 | 54.8622 | -0.2498 | -0.0039039 | 59.9628 | -5.1005 | 61.6629 | 0.93204 | -0.079281 | 0.93583 | -0.079603
106.88 | -8.9227 | 0.14322 | 0.067923 | 64.6462 | 55.7235 | 0.1673 | 0.0026146 | 60.1849 | -4.4613 | 61.672 | 0.93549 | -0.069345 | 0.9393 | -0.069628
106.9 | -7.4617 | 0.14322 | 0.06964 | 64.2697 | 56.808 | 0.5438 | 0.0084985 | 60.5389 | -3.7308 | 61.7825 | 0.94099 | -0.05799 | 0.94482 | -0.058227
106.92 | -6.2354 | 0.14434 | 0.071072 | 63.6827 | 57.4473 | 1.1308 | 0.017672 | 60.565 | -3.1177 | 61.6042 | 0.9414 | -0.048461 | 0.94523 | -0.048658
106.94 | -4.8527 | 0.14434 | 0.072646 | 63.3116 | 58.4589 | 1.5019 | 0.023472 | 60.8853 | -2.4263 | 61.694 | 0.94637 | -0.037714 | 0.95023 | -0.037868
106.96 | -3.1047 | 0.14434 | 0.074651 | 63.5026 | 60.3979 | 1.3109 | 0.020487 | 61.9503 | -1.5523 | 62.4677 | 0.96293 | -0.024129 | 0.96685 | -0.024227
106.98 | -1.5132 | 0.1464 | 0.076655 | 62.0715 | 60.5583 | 1.742 | 0.027224 | 61.3149 | -0.7566 | 61.5671 | 0.95305 | -0.01176 | 0.95693 | -0.011808
107 | 0.052179 | 0.1464 | 0.078587 | 62.0085 | 62.0607 | 1.805 | 0.028209 | 62.0346 | 0.02609 | 62.0259 | 0.96424 | 0.00040553 | 0.96817 | 0.00040718
107.02 | 1.748 | 0.1464 | 0.080663 | 61.8712 | 63.6192 | 1.9423 | 0.030354 | 62.7452 | 0.87401 | 62.4539 | 0.97528 | 0.013585 | 0.97926 | 0.01364
107.04 | 3.1829 | 0.14789 | 0.082667 | 61.4694 | 64.6523 | 2.3441 | 0.036634 | 63.0609 | 1.5915 | 62.5304 | 0.98019 | 0.024737 | 0.98418 | 0.024838
107.06 | 4.931 | 0.14789 | 0.084599 | 61.6924 | 66.6234 | 2.1211 | 0.033149 | 64.1579 | 2.4655 | 63.3361 | 0.99724 | 0.038322 | 1.0013 | 0.038478
107.08 | 6.2354 | 0.15069 | 0.08646 | 61.5656 | 67.801 | 2.2479 | 0.03513 | 64.6833 | 3.1177 | 63.6441 | 1.0054 | 0.048461 | 1.0095 | 0.048658
107.1 | 7.7747 | 0.15069 | 0.088393 | 61.8198 | 69.5945 | 1.9937 | 0.031158 | 65.7072 | 3.8874 | 64.4114 | 1.0213 | 0.060424 | 1.0255 | 0.06067
107.12 | 9.0792 | 0.15069 | 0.09011 | 61.8644 | 70.9436 | 1.9491 | 0.030461 | 66.404 | 4.5396 | 64.8908 | 1.0322 | 0.070562 | 1.0364 | 0.070849
107.14 | 10.1228 | 0.15275 | 0.09147 | 60.8285 | 70.9513 | 1.985 | 0.031022 | 65.8899 | 5.0614 | 64.2028 | 1.0242 | 0.078672 | 1.0283 | 0.078993
107.16 | 11.036 | 0.15275 | 0.09283 | 61.0103 | 72.0463 | 1.8032 | 0.028181 | 66.5283 | 5.518 | 64.689 | 1.0341 | 0.085769 | 1.0383 | 0.086118
107.18 | 12.0013 | 0.15461 | 0.094047 | 61.3679 | 73.3692 | 1.4456 | 0.022592 | 67.3685 | 6.0006 | 65.3683 | 1.0471 | 0.093271 | 1.0514 | 0.093651
107.2 | 12.3665 | 0.15461 | 0.094834 | 61.1058 | 73.4723 | 1.7077 | 0.026688 | 67.2891 | 6.1833 | 65.228 | 1.0459 | 0.09611 | 1.0502 | 0.096501
107.22 | 12.9666 | 0.15461 | 0.095621 | 61.5175 | 74.4841 | 1.296 | 0.020254 | 68.0008 | 6.4833 | 65.8397 | 1.057 | 0.10077 | 1.0613 | 0.10118
107.24 | 13.3579 | 0.15573 | 0.096266 | 61.6282 | 74.9861 | 1.1853 | 0.018524 | 68.3072 | 6.679 | 66.0808 | 1.0617 | 0.10382 | 1.0661 | 0.10424
107.26 | 13.4884 | 0.15573 | 0.096623 | 61.7005 | 75.1889 | 1.113 | 0.0174 | 68.4447 | 6.7442 | 66.1966 | 1.0639 | 0.10483 | 1.0682 | 0.10526
107.28 | 13.4623 | 0.15573 | 0.096623 | 61.5671 | 75.0294 | 1.2464 | 0.0195 | 68.2982 | 6.7311 | 66.0545 | 1.0616 | 0.10463 | 1.0659 | 0.10505
107.3 | 12.8361 | 0.15629 | 0.096122 | 61.9466 | 74.7827 | 0.8669 | 0.013548 | 68.3647 | 6.4181 | 66.2253 | 1.0626 | 0.09976 | 1.067 | 0.10017
107.32 | 12.0535 | 0.15629 | 0.095049 | 62.2426 | 74.2961 | 0.5709 | 0.0089221 | 68.2693 | 6.0267 | 66.2604 | 1.0611 | 0.093677 | 1.0655 | 0.094058
107.34 | 11.2708 | 0.15648 | 0.094047 | 62.6322 | 73.903 | 0.1813 | 0.0028334 | 68.2676 | 5.6354 | 66.3891 | 1.0611 | 0.087594 | 1.0654 | 0.087951
107.36 | 10.3837 | 0.15648 | 0.093116 | 62.704 | 73.0877 | 0.1095 | 0.0017113 | 67.8959 | 5.1919 | 66.1652 | 1.0553 | 0.0807 | 1.0596 | 0.081029
107.38 | 9.2358 | 0.15648 | 0.0919 | 62.8209 | 72.0567 | -0.0074 | -0.000116 | 67.4388 | 4.6179 | 65.8995 | 1.0482 | 0.071778 | 1.0525 | 0.072071
107.4 | 7.853 | 0.15573 | 0.090611 | 64.1319 | 71.9849 | -0.3184 | -0.004976 | 68.0584 | 3.9265 | 66.7496 | 1.0579 | 0.061032 | 1.0622 | 0.06128
107.42 | 6.679 | 0.15573 | 0.089395 | 64.3224 | 71.0014 | -0.5089 | -0.0079531 | 67.6619 | 3.3395 | 66.5487 | 1.0517 | 0.051908 | 1.056 | 0.052119
107.44 | 5.0353 | 0.15405 | 0.087677 | 64.8149 | 69.8502 | -1.0014 | -0.01565 | 67.3326 | 2.5177 | 66.4933 | 1.0466 | 0.039133 | 1.0508 | 0.039293
107.46 | 3.496 | 0.15405 | 0.086102 | 65.3253 | 68.8213 | -1.5118 | -0.023627 | 67.0733 | 1.748 | 66.4906 | 1.0426 | 0.02717 | 1.0468 | 0.027281
107.48 | 1.8263 | 0.15405 | 0.0843 | 65.3578 | 67.1841 | -1.5443 | -0.024134 | 66.2709 | 0.91314 | 65.9666 | 1.0301 | 0.014193 | 1.0343 | 0.014251
107.5 | 0.20872 | 0.15237 | 0.08238 | 65.4367 | 65.6454 | -1.6232 | -0.025367 | 65.5411 | 0.10436 | 65.5063 | 1.0187 | 0.00162 | 1.0229 | 0.00163
107.52 | -1.3828 | 0.15237 | 0.080448 | 65.5665 | 64.1837 | -1.753 | -0.027396 | 64.8751 | -0.69138 | 65.1056 | 1.0084 | -0.010746 | 1.0125 | -0.01079
107.54 | -2.922 | 0.15237 | 0.078372 | 65.7167 | 62.7947 | -1.9032 | -0.029743 | 64.2557 | -1.461 | 64.7427 | 0.99876 | -0.02271 | 1.0028 | -0.022802
107.56 | -4.7222 | 0.14976 | 0.076225 | 66.8533 | 62.1311 | -2.0398 | -0.031878 | 64.4922 | -2.3611 | 65.2792 | 1.0024 | -0.0367 | 1.0065 | -0.03685
107.58 | -6.0267 | 0.14976 | 0.074364 | 66.9708 | 60.9441 | -2.1573 | -0.033714 | 63.9574 | -3.0134 | 64.9619 | 0.99413 | -0.046838 | 0.99817 | -0.047029
107.6 | -7.4617 | 0.14826 | 0.07236 | 66.858 | 59.3963 | -2.0445 | -0.031952 | 63.1272 | -3.7308 | 64.3708 | 0.98122 | -0.05799 | 0.98522 | -0.058227
107.62 | -8.7661 | 0.14826 | 0.070571 | 66.4289 | 57.6628 | -1.6154 | -0.025246 | 62.0458 | -4.3831 | 63.5069 | 0.96441 | -0.068129 | 0.96834 | -0.068406
107.64 | -9.9141 | 0.14826 | 0.068782 | 66.5856 | 56.6715 | -1.7721 | -0.027695 | 61.6286 | -4.957 | 63.2809 | 0.95793 | -0.07705 | 0.96183 | -0.077364
107.66 | -10.8272 | 0.14602 | 0.067493 | 66.3331 | 55.5059 | -1.5196 | -0.023748 | 60.9195 | -5.4136 | 62.724 | 0.94691 | -0.084147 | 0.95076 | -0.08449
107.68 | -11.5577 | 0.14602 | 0.066133 | 66.5192 | 54.9615 | -1.7057 | -0.026657 | 60.7403 | -5.7789 | 62.6666 | 0.94412 | -0.089824 | 0.94797 | -0.09019
107.7 | -12.3143 | 0.14453 | 0.06506 | 66.5192 | 54.2049 | -1.7057 | -0.026657 | 60.362 | -6.1572 | 62.4144 | 0.93824 | -0.095704 | 0.94206 | -0.096094
107.72 | -12.6274 | 0.14453 | 0.064344 | 65.935 | 53.3076 | -1.1215 | -0.017527 | 59.6213 | -6.3137 | 61.7259 | 0.92673 | -0.098138 | 0.9305 | -0.098537
107.74 | -12.784 | 0.14453 | 0.0637 | 66.2549 | 53.4709 | -1.4414 | -0.022526 | 59.8629 | -6.392 | 61.9936 | 0.93048 | -0.099354 | 0.93427 | -0.099759
107.76 | -12.784 | 0.14341 | 0.0637 | 66.0782 | 53.2942 | -1.2647 | -0.019765 | 59.6862 | -6.392 | 61.8169 | 0.92774 | -0.099354 | 0.93151 | -0.099759
107.78 | -12.4187 | 0.14341 | 0.063986 | 65.9887 | 53.57 | -1.1752 | -0.0184 | 59.7793 | -6.2094 | 61.8491 | 0.92918 | -0.096516 | 0.93297 | -0.096909
107.8 | -12.1839 | 0.14341 | 0.064272 | 65.5411 | 53.3572 | -0.7276 | -0.011371 | 59.4491 | -6.092 | 61.4798 | 0.92405 | -0.094691 | 0.92781 | -0.095076
107.82 | -11.9491 | 0.14266 | 0.064702 | 65.5014 | 53.5523 | -0.6879 | -0.0108 | 59.5269 | -5.9745 | 61.5184 | 0.92526 | -0.092866 | 0.92903 | -0.093244
107.84 | -11.2969 | 0.14266 | 0.065489 | 65.3593 | 54.0624 | -0.5458 | -0.0085298 | 59.7109 | -5.6484 | 61.5937 | 0.92812 | -0.087797 | 0.9319 | -0.088154
107.86 | -10.5924 | 0.14266 | 0.066491 | 65.1179 | 54.5255 | -0.3044 | -0.0047572 | 59.8217 | -5.2962 | 61.5871 | 0.92984 | -0.082322 | 0.93363 | -0.082657
107.88 | -9.2619 | 0.14266 | 0.067994 | 64.7327 | 55.4708 | 0.0808 | 0.0012627 | 60.1018 | -4.6309 | 61.6454 | 0.9342 | -0.071981 | 0.938 | -0.072274
107.9 | -7.8269 | 0.14266 | 0.069569 | 64.3106 | 56.4837 | 0.5029 | 0.0078594 | 60.3971 | -3.9135 | 61.7016 | 0.93879 | -0.060829 | 0.94261 | -0.061077
107.92 | -6.5224 | 0.14397 | 0.071072 | 62.9988 | 56.4764 | 0.8147 | 0.012732 | 59.7376 | -3.2612 | 60.8247 | 0.92854 | -0.050691 | 0.93232 | -0.050897
107.94 | -5.0614 | 0.14397 | 0.072646 | 62.3312 | 57.2698 | 1.4823 | 0.023165 | 59.8005 | -2.5307 | 60.6441 | 0.92951 | -0.039336 | 0.9333 | -0.039496
107.96 | -3.5221 | 0.14397 | 0.074507 | 62.199 | 58.6769 | 1.6145 | 0.025232 | 60.4379 | -1.7611 | 61.025 | 0.93942 | -0.027373 | 0.94325 | -0.027485
107.98 | -1.748 | 0.14565 | 0.076655 | 62.4793 | 60.7313 | 1.3342 | 0.020851 | 61.6053 | -0.87401 | 61.8966 | 0.95757 | -0.013585 | 0.96147 | -0.01364
108 | -0.28699 | 0.14565 | 0.078587 | 62.2142 | 61.9272 | 1.5993 | 0.024994 | 62.0707 | -0.14349 | 62.1185 | 0.9648 | -0.0022304 | 0.96873 | -0.0022395
108.02 | 1.3306 | 0.1477 | 0.0806 | 61.8975 | 63.2281 | 1.916 | 0.029943 | 62.5628 | 0.66529 | 62.341 | 0.97245 | 0.010341 | 0.97641 | 0.010383
108.04 | 3.0786 | 0.1477 | 0.082667 | 62.0348 | 65.1134 | 1.7787 | 0.027798 | 63.5741 | 1.5393 | 63.061 | 0.98817 | 0.023926 | 0.99219 | 0.024024
108.06 | 4.5135 | 0.1477 | 0.084599 | 61.6622 | 66.1757 | 2.1513 | 0.033621 | 63.919 | 2.2568 | 63.1667 | 0.99353 | 0.035078 | 0.99757 | 0.035221
108.08 | 6.0789 | 0.15013 | 0.086603 | 60.8154 | 66.8943 | 1.9981 | 0.031226 | 63.8549 | 3.0395 | 62.8417 | 0.99253 | 0.047244 | 0.99657 | 0.047436
108.1 | 7.4095 | 0.15013 | 0.088321 | 60.7103 | 68.1198 | 2.1032 | 0.032869 | 64.415 | 3.7047 | 63.1801 | 1.0012 | 0.057585 | 1.0053 | 0.057819
108.12 | 8.6879 | 0.15013 | 0.090039 | 60.925 | 69.6129 | 1.8885 | 0.029514 | 65.2689 | 4.3439 | 63.821 | 1.0145 | 0.06752 | 1.0186 | 0.067795
108.14 | 9.6271 | 0.152 | 0.09147 | 60.7781 | 70.4052 | 2.0354 | 0.031809 | 65.5917 | 4.8136 | 63.9871 | 1.0195 | 0.07482 | 1.0237 | 0.075124
108.16 | 10.6185 | 0.152 | 0.09283 | 60.925 | 71.5435 | 1.8885 | 0.029514 | 66.2343 | 5.3093 | 64.4645 | 1.0295 | 0.082525 | 1.0337 | 0.082861
108.18 | 11.5317 | 0.15387 | 0.093975 | 61.3459 | 72.8776 | 1.4676 | 0.022936 | 67.1117 | 5.7658 | 65.1898 | 1.0432 | 0.089622 | 1.0474 | 0.089986
108.2 | 12.0013 | 0.15387 | 0.094834 | 61.1033 | 73.1046 | 1.7102 | 0.026727 | 67.1039 | 6.0006 | 65.1037 | 1.043 | 0.093271 | 1.0473 | 0.093651
108.22 | 12.5752 | 0.15387 | 0.09555 | 61.0807 | 73.6559 | 1.7328 | 0.02708 | 67.3683 | 6.2876 | 65.2724 | 1.0471 | 0.097732 | 1.0514 | 0.09813
108.24 | 13.071 | 0.15499 | 0.096194 | 61.6032 | 74.6742 | 1.2103 | 0.018915 | 68.1387 | 6.5355 | 65.9602 | 1.0591 | 0.10158 | 1.0634 | 0.102
108.26 | 13.0449 | 0.15499 | 0.096552 | 61.256 | 74.3009 | 1.5575 | 0.024341 | 67.7784 | 6.5224 | 65.6043 | 1.0535 | 0.10138 | 1.0578 | 0.10179
108.28 | 12.9405 | 0.15592 | 0.09648 | 61.7913 | 74.7318 | 1.0222 | 0.016 | 68.2616 | 6.4703 | 66.1048 | 1.061 | 0.10057 | 1.0653 | 0.10098
108.3 | 12.5231 | 0.15592 | 0.095908 | 61.8874 | 74.4105 | 0.9261 | 0.014473 | 68.1489 | 6.2615 | 66.0618 | 1.0593 | 0.097327 | 1.0636 | 0.097723
108.32 | 11.7143 | 0.15592 | 0.095049 | 62.0829 | 73.7972 | 0.7306 | 0.0114 | 67.94 | 5.8571 | 65.9877 | 1.056 | 0.091041 | 1.0603 | 0.091412
108.34 | 10.8533 | 0.15611 | 0.094047 | 62.4919 | 73.3452 | 0.3216 | 0.005026 | 67.9186 | 5.4267 | 66.1097 | 1.0557 | 0.08435 | 1.06 | 0.084693
108.36 | 9.9141 | 0.15611 | 0.093045 | 63.0259 | 72.94 | -0.2124 | -0.0033194 | 67.9829 | 4.957 | 66.3306 | 1.0567 | 0.07705 | 1.061 | 0.077364
108.38 | 8.7922 | 0.15611 | 0.091971 | 62.5844 | 71.3766 | 0.2291 | 0.0035804 | 66.9805 | 4.3961 | 65.5151 | 1.0411 | 0.068331 | 1.0454 | 0.06861
108.4 | 7.5399 | 0.15573 | 0.090611 | 62.8441 | 70.384 | -0.0306 | -0.00047822 | 66.6141 | 3.77 | 65.3574 | 1.0354 | 0.058599 | 1.0396 | 0.058837
108.42 | 6.0789 | 0.15573 | 0.089395 | 63.1713 | 69.2502 | -0.3578 | -0.0055917 | 66.2108 | 3.0395 | 65.1976 | 1.0292 | 0.047244 | 1.0333 | 0.047436
108.44 | 4.957 | 0.15424 | 0.087892 | 64.7704 | 69.7274 | -0.9569 | -0.014954 | 67.2489 | 2.4785 | 66.4227 | 1.0453 | 0.038525 | 1.0495 | 0.038682
108.46 | 3.1829 | 0.15424 | 0.086174 | 64.7108 | 67.8937 | -0.8973 | -0.014023 | 66.3023 | 1.5915 | 65.7718 | 1.0306 | 0.024737 | 1.0348 | 0.024838
108.48 | 1.6437 | 0.15424 | 0.084456 | 65.0839 | 66.7276 | -1.2704 | -0.019854 | 65.9057 | 0.82183 | 65.6318 | 1.0244 | 0.012774 | 1.0286 | 0.012826
108.5 | -0.13045 | 0.15275 | 0.082524 | 65.2589 | 65.1285 | -1.4454 | -0.022589 | 65.1937 | -0.065224 | 65.2154 | 1.0133 | -0.00101 | 1.0175 | -0.00102
108.52 | -1.6958 | 0.15275 | 0.08052 | 65.4361 | 63.7403 | -1.6226 | -0.025358 | 64.5882 | -0.84792 | 64.8708 | 1.0039 | -0.01318 | 1.008 | -0.013233
108.54 | -3.3134 | 0.15275 | 0.0784 | 65.7913 | 62.4779 | -1.9778 | -0.030909 | 64.1346 | -1.6567 | 64.6868 | 0.99688 | -0.025751 | 1.0009 | -0.025856
108.56 | -4.9049 | 0.15069 | 0.07644 | 65.7332 | 60.8283 | -1.9197 | -0.030001 | 63.2808 | -2.4524 | 64.0982 | 0.98361 | -0.03812 | 0.98761 | -0.038275
108.58 | -6.2876 | 0.15069 | 0.074507 | 65.7405 | 59.4529 | -1.927 | -0.030115 | 62.5967 | -3.1438 | 63.6446 | 0.97298 | -0.048866 | 0.97694 | -0.049065
108.6 | -7.6965 | 0.14845 | 0.072503 | 66.7881 | 59.0916 | -1.9746 | -0.030859 | 62.9399 | -3.8482 | 64.2226 | 0.97831 | -0.059815 | 0.98229 | -0.060059
108.62 | -8.7922 | 0.14845 | 0.070786 | 66.6995 | 57.9073 | -1.886 | -0.029475 | 62.3034 | -4.3961 | 63.7688 | 0.96842 | -0.068331 | 0.97236 | -0.06861
108.64 | -9.7836 | 0.14845 | 0.0692 | 66.4293 | 56.6457 | -1.6158 | -0.025252 | 61.5375 | -4.8918 | 63.1681 | 0.95651 | -0.076036 | 0.96041 | -0.076346
108.66 | -10.8794 | 0.14658 | 0.067636 | 66.3804 | 55.501 | -1.5669 | -0.024488 | 60.9407 | -5.4397 | 62.7539 | 0.94724 | -0.084552 | 0.95109 | -0.084897
108.68 | -11.6882 | 0.14658 | 0.06642 | 66.3675 | 54.6793 | -1.554 | -0.024286 | 60.5234 | -5.8441 | 62.4714 | 0.94075 | -0.090838 | 0.94458 | -0.091208
108.7 | -12.3665 | 0.14658 | 0.065203 | 66.414 | 54.0475 | -1.6005 | -0.025013 | 60.2307 | -6.1833 | 62.2918 | 0.9362 | -0.09611 | 0.94001 | -0.096501
108.72 | -12.5231 | 0.14472 | 0.064487 | 66.0937 | 53.5706 | -1.2802 | -0.020007 | 59.8322 | -6.2615 | 61.9193 | 0.93001 | -0.097327 | 0.93379 | -0.097723
108.74 | -12.7318 | 0.14472 | 0.063915 | 66.3013 | 53.5695 | -1.4878 | -0.023251 | 59.9354 | -6.3659 | 62.0574 | 0.93161 | -0.098949 | 0.9354 | -0.099352
108.76 | -12.497 | 0.14378 | 0.063986 | 65.7958 | 53.2988 | -0.9823 | -0.015351 | 59.5473 | -6.2485 | 61.6301 | 0.92558 | -0.097124 | 0.92935 | -0.097519
108.78 | -12.21 | 0.14378 | 0.064272 | 65.5326 | 53.3226 | -0.7191 | -0.011238 | 59.4276 | -6.105 | 61.4626 | 0.92372 | -0.094893 | 0.92748 | -0.09528
108.8 | -12.0795 | 0.14378 | 0.06463 | 65.6808 | 53.6013 | -0.8673 | -0.013554 | 59.641 | -6.0398 | 61.6543 | 0.92703 | -0.09388 | 0.93081 | -0.094262
108.82 | -11.6099 | 0.14322 | 0.064988 | 65.1865 | 53.5766 | -0.373 | -0.0058293 | 59.3815 | -5.805 | 61.3165 | 0.923 | -0.09023 | 0.92676 | -0.090597
108.84 | -11.2186 | 0.14322 | 0.065704 | 65.0394 | 53.8208 | -0.2259 | -0.00353 | 59.4301 | -5.6093 | 61.2999 | 0.92376 | -0.087188 | 0.92752 | -0.087543
108.86 | -10.175 | 0.14322 | 0.066778 | 64.6525 | 54.4775 | 0.161 | 0.0025161 | 59.565 | -5.0875 | 61.2608 | 0.92585 | -0.079078 | 0.92962 | -0.0794
108.88 | -8.8966 | 0.1436 | 0.068352 | 64.2942 | 55.3976 | 0.5193 | 0.0081157 | 59.8459 | -4.4483 | 61.3287 | 0.93022 | -0.069142 | 0.93401 | -0.069424
108.9 | -7.6182 | 0.1436 | 0.069855 | 63.8071 | 56.1889 | 1.0064 | 0.0157 | 59.998 | -3.8091 | 61.2677 | 0.93258 | -0.059207 | 0.93638 | -0.059448
108.92 | -6.2354 | 0.14472 | 0.071287 | 63.7276 | 57.4922 | 1.0859 | 0.016971 | 60.6099 | -3.1177 | 61.6491 | 0.94209 | -0.048461 | 0.94593 | -0.048658
108.94 | -4.644 | 0.14472 | 0.073076 | 63.384 | 58.74 | 1.4295 | 0.02234 | 61.062 | -2.322 | 61.836 | 0.94912 | -0.036092 | 0.95299 | -0.036239
108.96 | -3.2873 | 0.14472 | 0.074937 | 63.1518 | 59.8645 | 1.6617 | 0.025969 | 61.5081 | -1.6437 | 62.056 | 0.95606 | -0.025548 | 0.95995 | -0.025652
108.98 | -1.5654 | 0.14733 | 0.076941 | 62.0823 | 60.5169 | 1.7312 | 0.0271 | 61.2996 | -0.78269 | 61.5605 | 0.95281 | -0.012166 | 0.95669 | -0.012215
109 | 0.078269 | 0.14733 | 0.079016 | 61.8136 | 61.8919 | 1.9999 | 0.031255 | 61.8527 | 0.039135 | 61.8397 | 0.96141 | 0.000608 | 0.96533 | 0.000611
109.02 | 1.748 | 0.14733 | 0.0811 | 61.5864 | 63.3344 | 2.2271 | 0.034805 | 62.4604 | 0.87401 | 62.1691 | 0.97086 | 0.013585 | 0.97481 | 0.01364
109.04 | 3.3134 | 0.1492 | 0.083096 | 61.6709 | 64.9843 | 2.1426 | 0.033485 | 63.3276 | 1.6567 | 62.7754 | 0.98434 | 0.025751 | 0.98834 | 0.025856
109.06 | 4.8527 | 0.1492 | 0.0851 | 61.4106 | 66.2633 | 2.4029 | 0.037553 | 63.8369 | 2.4263 | 63.0282 | 0.99225 | 0.037714 | 0.99629 | 0.037868
109.08 | 6.3137 | 0.15144 | 0.087104 | 60.6243 | 66.938 | 2.1892 | 0.034213 | 63.7812 | 3.1569 | 62.7289 | 0.99139 | 0.049069 | 0.99542 | 0.049269
109.1 | 7.6443 | 0.15144 | 0.088679 | 60.5308 | 68.1751 | 2.2827 | 0.035674 | 64.3529 | 3.8221 | 63.0789 | 1.0003 | 0.05941 | 1.0043 | 0.059652
109.12 | 8.9749 | 0.15144 | 0.090397 | 60.6085 | 69.5834 | 2.205 | 0.03446 | 65.0959 | 4.4874 | 63.6001 | 1.0118 | 0.069751 | 1.0159 | 0.070035
109.14 | 10.2011 | 0.15331 | 0.0919 | 60.4431 | 70.6442 | 2.3704 | 0.037045 | 65.5436 | 5.1005 | 63.8435 | 1.0188 | 0.079281 | 1.0229 | 0.079603
109.16 | 11.1664 | 0.15331 | 0.093331 | 60.7148 | 71.8812 | 2.0987 | 0.032799 | 66.298 | 5.5832 | 64.4369 | 1.0305 | 0.086783 | 1.0347 | 0.087136
109.18 | 11.7926 | 0.1548 | 0.094333 | 60.8285 | 72.6211 | 1.985 | 0.031022 | 66.7248 | 5.8963 | 64.7594 | 1.0371 | 0.091649 | 1.0414 | 0.092022
109.2 | 12.4709 | 0.1548 | 0.095264 | 60.7739 | 73.2448 | 2.0396 | 0.031875 | 67.0093 | 6.2354 | 64.9309 | 1.0416 | 0.096921 | 1.0458 | 0.097316
109.22 | 12.9927 | 0.1548 | 0.096051 | 60.6599 | 73.6526 | 2.1536 | 0.033657 | 67.1562 | 6.4963 | 64.9908 | 1.0438 | 0.10098 | 1.0481 | 0.10139
109.24 | 13.3579 | 0.15611 | 0.096695 | 61.4769 | 74.8348 | 1.3366 | 0.020888 | 68.1559 | 6.679 | 65.9295 | 1.0594 | 0.10382 | 1.0637 | 0.10424
109.26 | 13.5145 | 0.15611 | 0.096981 | 61.4107 | 74.9252 | 1.4028 | 0.021923 | 68.1679 | 6.7572 | 65.9155 | 1.0596 | 0.10503 | 1.0639 | 0.10546
109.28 | 13.2014 | 0.15685 | 0.096981 | 61.6423 | 74.8437 | 1.1712 | 0.018304 | 68.243 | 6.6007 | 66.0428 | 1.0607 | 0.1026 | 1.0651 | 0.10302
109.3 | 12.9666 | 0.15685 | 0.09648 | 61.8635 | 74.8301 | 0.95 | 0.014847 | 68.3468 | 6.4833 | 66.1857 | 1.0624 | 0.10077 | 1.0667 | 0.10118
109.32 | 12.2361 | 0.15685 | 0.095407 | 61.9321 | 74.1682 | 0.8814 | 0.013775 | 68.0501 | 6.118 | 66.0108 | 1.0577 | 0.095096 | 1.062 | 0.095483
109.34 | 11.0881 | 0.15704 | 0.094405 | 62.2697 | 73.3578 | 0.5438 | 0.0084985 | 67.8138 | 5.5441 | 65.9657 | 1.0541 | 0.086175 | 1.0584 | 0.086525
109.36 | 10.175 | 0.15704 | 0.093474 | 62.4 | 72.575 | 0.4135 | 0.0064622 | 67.4875 | 5.0875 | 65.7917 | 1.049 | 0.079078 | 1.0533 | 0.0794
109.38 | 9.1053 | 0.15704 | 0.092257 | 62.6219 | 71.7272 | 0.1916 | 0.0029943 | 67.1746 | 4.5527 | 65.657 | 1.0441 | 0.070765 | 1.0484 | 0.071053
109.4 | 7.9574 | 0.15667 | 0.091112 | 63.9262 | 71.8836 | -0.1127 | -0.00176 | 67.9049 | 3.9787 | 66.5787 | 1.0555 | 0.061843 | 1.0598 | 0.062095
109.42 | 6.5224 | 0.15667 | 0.089681 | 64.1265 | 70.6489 | -0.313 | -0.0048916 | 67.3877 | 3.2612 | 66.3006 | 1.0474 | 0.050691 | 1.0517 | 0.050897
109.44 | 4.8788 | 0.15499 | 0.088106 | 64.4021 | 69.2809 | -0.5886 | -0.0091987 | 66.8415 | 2.4394 | 66.0284 | 1.039 | 0.037917 | 1.0432 | 0.038071
109.46 | 3.496 | 0.15499 | 0.086532 | 64.9209 | 68.4169 | -1.1074 | -0.017307 | 66.6689 | 1.748 | 66.0862 | 1.0363 | 0.02717 | 1.0405 | 0.027281
109.48 | 2.0611 | 0.15499 | 0.084671 | 65.1996 | 67.2607 | -1.3861 | -0.021662 | 66.2301 | 1.0305 | 65.8866 | 1.0295 | 0.016018 | 1.0336 | 0.016084
109.5 | 0.18263 | 0.15331 | 0.082667 | 65.1391 | 65.3217 | -1.3256 | -0.020717 | 65.2304 | 0.091314 | 65.2 | 1.0139 | 0.0014193 | 1.018 | 0.0014251
109.52 | -1.4088 | 0.15331 | 0.080806 | 65.4237 | 64.0149 | -1.6102 | -0.025164 | 64.7193 | -0.70442 | 64.9541 | 1.006 | -0.010949 | 1.0101 | -0.010994
109.54 | -3.0525 | 0.15331 | 0.078802 | 65.5262 | 62.4737 | -1.7127 | -0.026766 | 64 | -1.5262 | 64.5087 | 0.99479 | -0.023723 | 0.99884 | -0.02382
109.56 | -4.6701 | 0.15144 | 0.0767 | 65.6773 | 61.0072 | -1.8638 | -0.029128 | 63.3423 | -2.335 | 64.1206 | 0.98456 | -0.036295 | 0.98857 | -0.036442
109.58 | -6.105 | 0.15144 | 0.074722 | 65.9929 | 59.8879 | -2.1794 | -0.03406 | 62.9404 | -3.0525 | 63.9579 | 0.97832 | -0.047447 | 0.9823 | -0.04764
109.6 | -7.3573 | 0.14883 | 0.072861 | 66.635 | 59.2777 | -1.8215 | -0.028467 | 62.9563 | -3.6787 | 64.1826 | 0.97857 | -0.057179 | 0.98255 | -0.057412
109.62 | -8.8966 | 0.14883 | 0.070929 | 66.522 | 57.6254 | -1.7085 | -0.026701 | 62.0737 | -4.4483 | 63.5565 | 0.96485 | -0.069142 | 0.96878 | -0.069424
109.64 | -9.9141 | 0.14883 | 0.069354 | 66.8807 | 56.9666 | -2.0672 | -0.032306 | 61.9237 | -4.957 | 63.576 | 0.96251 | -0.07705 | 0.96643 | -0.077364
109.66 | -10.9055 | 0.14696 | 0.067851 | 66.8642 | 55.9587 | -2.0507 | -0.032048 | 61.4114 | -5.4528 | 63.229 | 0.95455 | -0.084755 | 0.95844 | -0.0851
109.68 | -11.6882 | 0.14696 | 0.066491 | 66.8171 | 55.1289 | -2.0036 | -0.031312 | 60.973 | -5.8441 | 62.921 | 0.94774 | -0.090838 | 0.9516 | -0.091208
109.7 | -12.3665 | 0.14696 | 0.065346 | 66.6296 | 54.2631 | -1.8161 | -0.028382 | 60.4463 | -6.1833 | 62.5074 | 0.93955 | -0.09611 | 0.94338 | -0.096501
109.72 | -12.6013 | 0.14509 | 0.064773 | 65.9706 | 53.3693 | -1.1571 | -0.018083 | 59.6699 | -6.3007 | 61.7702 | 0.92748 | -0.097935 | 0.93126 | -0.098334
109.74 | -12.9927 | 0.14509 | 0.064058 | 66.1634 | 53.1707 | -1.3499 | -0.021096 | 59.6671 | -6.4963 | 61.8325 | 0.92744 | -0.10098 | 0.93122 | -0.10139
109.76 | -12.8883 | 0.14416 | 0.064058 | 66.2191 | 53.3308 | -1.4056 | -0.022 | 59.7749 | -6.4442 | 61.923 | 0.92912 | -0.10017 | 0.9329 | -0.10057
109.78 | -12.6013 | 0.14416 | 0.064344 | 65.7009 | 53.0996 | -0.8874 | -0.013868 | 59.4002 | -6.3007 | 61.5005 | 0.92329 | -0.097935 | 0.92705 | -0.098334
109.8 | -12.1839 | 0.14416 | 0.064773 | 65.5999 | 53.416 | -0.7864 | -0.01229 | 59.5079 | -6.092 | 61.5386 | 0.92497 | -0.094691 | 0.92873 | -0.095076
109.82 | -11.8447 | 0.14341 | 0.065203 | 65.377 | 53.5323 | -0.5635 | -0.0088064 | 59.4546 | -5.9224 | 61.4288 | 0.92414 | -0.092055 | 0.9279 | -0.09243
109.84 | -11.4012 | 0.14341 | 0.065775 | 64.9691 | 53.5679 | -0.1556 | -0.0024317 | 59.2685 | -5.7006 | 61.1687 | 0.92124 | -0.088608 | 0.92499 | -0.088969
109.86 | -10.6446 | 0.14378 | 0.066921 | 64.8281 | 54.1835 | -0.0146 | -0.00022817 | 59.5058 | -5.3223 | 61.2799 | 0.92493 | -0.082728 | 0.9287 | -0.083064
109.88 | -9.3923 | 0.14378 | 0.068352 | 64.185 | 54.7927 | 0.6285 | 0.0098222 | 59.4888 | -4.6962 | 61.0542 | 0.92467 | -0.072995 | 0.92843 | -0.073292
109.9 | -7.7747 | 0.14378 | 0.07007 | 64.1104 | 56.3357 | 0.7031 | 0.010988 | 60.223 | -3.8874 | 61.5188 | 0.93608 | -0.060424 | 0.93989 | -0.06067
109.92 | -6.4963 | 0.1449 | 0.071501 | 63.046 | 56.5497 | 0.7675 | 0.011995 | 59.7978 | -3.2482 | 60.8806 | 0.92947 | -0.050488 | 0.93326 | -0.050694
109.94 | -5.2179 | 0.1449 | 0.073076 | 62.2289 | 57.011 | 1.5846 | 0.024764 | 59.6199 | -2.609 | 60.4896 | 0.92671 | -0.040553 | 0.93048 | -0.040718
109.96 | -3.5743 | 0.1449 | 0.07508 | 62.29 | 58.7157 | 1.5235 | 0.023809 | 60.5029 | -1.7871 | 61.0986 | 0.94043 | -0.027779 | 0.94426 | -0.027892
109.98 | -1.8524 | 0.14733 | 0.077227 | 62.0285 | 60.1761 | 1.785 | 0.027896 | 61.1023 | -0.92619 | 61.411 | 0.94975 | -0.014396 | 0.95362 | -0.014455
110 | -0.36526 | 0.14733 | 0.079088 | 61.59 | 61.2247 | 2.2235 | 0.034749 | 61.4074 | -0.18263 | 61.4682 | 0.95449 | -0.00284 | 0.95838 | -0.00285
110.02 | 1.3306 | 0.14957 | 0.081164 | 61.7548 | 63.0854 | 2.0587 | 0.032174 | 62.4201 | 0.66529 | 62.1983 | 0.97023 | 0.010341 | 0.97418 | 0.010383
110.04 | 2.8438 | 0.14957 | 0.083311 | 62.0549 | 64.8987 | 1.7586 | 0.027484 | 63.4768 | 1.4219 | 63.0028 | 0.98666 | 0.022101 | 0.99067 | 0.022191
110.06 | 4.4092 | 0.14957 | 0.085315 | 61.9912 | 66.4004 | 1.8223 | 0.028479 | 64.1958 | 2.2046 | 63.4609 | 0.99783 | 0.034267 | 1.0019 | 0.034407
110.08 | 5.8441 | 0.152 | 0.087247 | 61.3294 | 67.1735 | 1.4841 | 0.023194 | 64.2514 | 2.922 | 63.2774 | 0.9987 | 0.045419 | 1.0028 | 0.045604
110.1 | 7.4095 | 0.152 | 0.089108 | 60.8088 | 68.2183 | 2.0047 | 0.03133 | 64.5135 | 3.7047 | 63.2786 | 1.0028 | 0.057585 | 1.0069 | 0.057819
110.12 | 8.5313 | 0.15368 | 0.090611 | 60.81 | 69.3413 | 2.0035 | 0.031311 | 65.0757 | 4.2657 | 63.6538 | 1.0115 | 0.066304 | 1.0156 | 0.066574
110.14 | 9.6271 | 0.15368 | 0.092043 | 60.9569 | 70.584 | 1.8566 | 0.029015 | 65.7705 | 4.8136 | 64.1659 | 1.0223 | 0.07482 | 1.0265 | 0.075124
110.16 | 10.749 | 0.15368 | 0.093546 | 61.4157 | 72.1647 | 1.3978 | 0.021845 | 66.7902 | 5.3745 | 64.9987 | 1.0382 | 0.083539 | 1.0424 | 0.083879
110.18 | 11.5056 | 0.15517 | 0.094548 | 61.3196 | 72.8252 | 1.4939 | 0.023347 | 67.0724 | 5.7528 | 65.1548 | 1.0425 | 0.089419 | 1.0468 | 0.089783
110.2 | 12.0274 | 0.15517 | 0.095478 | 61.3372 | 73.3646 | 1.4763 | 0.023072 | 67.3509 | 6.0137 | 65.3463 | 1.0469 | 0.093474 | 1.0511 | 0.093855
110.22 | 12.6013 | 0.15517 | 0.096266 | 61.3392 | 73.9405 | 1.4743 | 0.02304 | 67.6399 | 6.3007 | 65.5396 | 1.0514 | 0.097935 | 1.0556 | 0.098334
110.24 | 12.9927 | 0.15629 | 0.09691 | 61.2178 | 74.2105 | 1.5957 | 0.024938 | 67.7141 | 6.4963 | 65.5487 | 1.0525 | 0.10098 | 1.0568 | 0.10139
110.26 | 13.1753 | 0.15629 | 0.097268 | 61.5548 | 74.7301 | 1.2587 | 0.019671 | 68.1425 | 6.5877 | 65.9466 | 1.0592 | 0.1024 | 1.0635 | 0.10281
110.28 | 13.0449 | 0.15741 | 0.097196 | 61.556 | 74.6009 | 1.2575 | 0.019652 | 68.0784 | 6.5224 | 65.9043 | 1.0582 | 0.10138 | 1.0625 | 0.10179
110.3 | 12.5231 | 0.15741 | 0.096623 | 61.5316 | 74.0547 | 1.2819 | 0.020034 | 67.7931 | 6.2615 | 65.706 | 1.0537 | 0.097327 | 1.058 | 0.097723
110.32 | 11.7926 | 0.15741 | 0.095621 | 61.9879 | 73.7805 | 0.8256 | 0.012903 | 67.8842 | 5.8963 | 65.9188 | 1.0552 | 0.091649 | 1.0595 | 0.092022
110.34 | 10.9055 | 0.15741 | 0.094691 | 62.3572 | 73.2627 | 0.4563 | 0.0071311 | 67.81 | 5.4528 | 65.9924 | 1.054 | 0.084755 | 1.0583 | 0.0851
110.36 | 10.1228 | 0.15741 | 0.093689 | 62.5898 | 72.7126 | 0.2237 | 0.0035 | 67.6512 | 5.0614 | 65.9641 | 1.0515 | 0.078672 | 1.0558 | 0.078993
110.38 | 8.9749 | 0.15741 | 0.092544 | 62.7271 | 71.702 | 0.0864 | 0.0013503 | 67.2145 | 4.4874 | 65.7187 | 1.0448 | 0.069751 | 1.049 | 0.070035
110.4 | 7.6704 | 0.15704 | 0.091255 | 63.4504 | 71.1208 | -0.6369 | -0.0099535 | 67.2856 | 3.8352 | 66.0072 | 1.0459 | 0.059613 | 1.0501 | 0.059855
110.42 | 6.3398 | 0.15704 | 0.089896 | 63.3248 | 69.6646 | -0.5113 | -0.0079906 | 66.4947 | 3.1699 | 65.4381 | 1.0336 | 0.049272 | 1.0378 | 0.049472
110.44 | 4.931 | 0.15555 | 0.088393 | 64.7248 | 69.6558 | -0.9113 | -0.014242 | 67.1903 | 2.4655 | 66.3685 | 1.0444 | 0.038322 | 1.0486 | 0.038478
110.46 | 3.3917 | 0.15555 | 0.086675 | 65.0307 | 68.4224 | -1.2172 | -0.019022 | 66.7265 | 1.6958 | 66.1613 | 1.0372 | 0.026359 | 1.0414 | 0.026467
110.48 | 1.748 | 0.15555 | 0.084885 | 65.2009 | 66.9489 | -1.3874 | -0.021682 | 66.0749 | 0.87401 | 65.7836 | 1.027 | 0.013585 | 1.0312 | 0.01364
110.5 | 0.13045 | 0.15405 | 0.083025 | 65.4795 | 65.6099 | -1.666 | -0.026036 | 65.5447 | 0.065224 | 65.523 | 1.0188 | 0.00101 | 1.0229 | 0.00102
110.52 | -1.5654 | 0.15405 | 0.081092 | 65.7496 | 64.1842 | -1.9361 | -0.030258 | 64.9669 | -0.78269 | 65.2278 | 1.0098 | -0.012166 | 1.0139 | -0.012215
110.54 | -3.0525 | 0.15163 | 0.079016 | 65.5941 | 62.5416 | -1.7806 | -0.027827 | 64.0679 | -1.5262 | 64.5766 | 0.99584 | -0.023723 | 0.9999 | -0.02382
110.56 | -4.6179 | 0.15163 | 0.077012 | 65.9424 | 61.3245 | -2.1289 | -0.033271 | 63.6335 | -2.3089 | 64.4031 | 0.98909 | -0.035889 | 0.99312 | -0.036035
110.58 | -6.0006 | 0.15163 | 0.075152 | 65.6498 | 59.6492 | -1.8363 | -0.028698 | 62.6495 | -3.0003 | 63.6496 | 0.9738 | -0.046636 | 0.97776 | -0.046826
110.6 | -7.3573 | 0.14976 | 0.073219 | 66.6278 | 59.2705 | -1.8143 | -0.028354 | 62.9491 | -3.6787 | 64.1754 | 0.97845 | -0.057179 | 0.98244 | -0.057412
110.62 | -8.4792 | 0.14976 | 0.07143 | 66.6597 | 58.1805 | -1.8462 | -0.028853 | 62.4201 | -4.2396 | 63.8333 | 0.97023 | -0.065898 | 0.97418 | -0.066167
110.64 | -9.6793 | 0.14976 | 0.069712 | 66.7221 | 57.0428 | -1.9086 | -0.029828 | 61.8825 | -4.8396 | 63.4957 | 0.96187 | -0.075225 | 0.96579 | -0.075532
110.66 | -10.6185 | 0.1477 | 0.068281 | 66.3492 | 55.7307 | -1.5357 | -0.024 | 61.0399 | -5.3093 | 62.8097 | 0.94878 | -0.082525 | 0.95264 | -0.082861
110.68 | -11.5056 | 0.1477 | 0.066849 | 66.4851 | 54.9795 | -1.6716 | -0.026124 | 60.7323 | -5.7528 | 62.6499 | 0.944 | -0.089419 | 0.94784 | -0.089783
110.7 | -12.0795 | 0.14584 | 0.065847 | 66.4838 | 54.4043 | -1.6703 | -0.026104 | 60.444 | -6.0398 | 62.4573 | 0.93952 | -0.09388 | 0.94334 | -0.094262
110.72 | -12.497 | 0.14584 | 0.064917 | 66.5543 | 54.0573 | -1.7408 | -0.027205 | 60.3058 | -6.2485 | 62.3886 | 0.93737 | -0.097124 | 0.94118 | -0.097519
110.74 | -12.5492 | 0.14584 | 0.064416 | 66.0814 | 53.5322 | -1.2679 | -0.019815 | 59.8068 | -6.2746 | 61.8983 | 0.92961 | -0.097529 | 0.9334 | -0.097926
110.76 | -12.4448 | 0.14472 | 0.064416 | 66.1427 | 53.6979 | -1.3292 | -0.020773 | 59.9203 | -6.2224 | 61.9944 | 0.93138 | -0.096718 | 0.93517 | -0.097112
110.78 | -12.0535 | 0.14472 | 0.064702 | 65.602 | 53.5485 | -0.7885 | -0.012323 | 59.5753 | -6.0267 | 61.5842 | 0.92601 | -0.093677 | 0.92978 | -0.094058
110.8 | -11.8447 | 0.14472 | 0.064917 | 65.1253 | 53.2806 | -0.3118 | -0.0048728 | 59.2029 | -5.9224 | 61.1771 | 0.92022 | -0.092055 | 0.92397 | -0.09243
110.82 | -11.7404 | 0.14416 | 0.065418 | 65.315 | 53.5746 | -0.5015 | -0.00784 | 59.4448 | -5.8702 | 61.4015 | 0.92398 | -0.091244 | 0.92775 | -0.091615
110.84 | -11.0881 | 0.14416 | 0.066062 | 65.1823 | 54.0942 | -0.3688 | -0.00576 | 59.6382 | -5.5441 | 61.4863 | 0.92699 | -0.086175 | 0.93077 | -0.086525
110.86 | -10.2533 | 0.14453 | 0.067207 | 64.7608 | 54.5075 | 0.0527 | 0.000824 | 59.6342 | -5.1266 | 61.343 | 0.92693 | -0.079686 | 0.9307 | -0.080011
110.88 | -8.9488 | 0.14453 | 0.068782 | 64.4606 | 55.5118 | 0.3529 | 0.0055151 | 59.9862 | -4.4744 | 61.4777 | 0.9324 | -0.069548 | 0.9362 | -0.069831
110.9 | -7.5138 | 0.14453 | 0.070428 | 64.0919 | 56.5781 | 0.7216 | 0.011277 | 60.335 | -3.7569 | 61.5873 | 0.93782 | -0.058396 | 0.94164 | -0.058634
110.92 | -6.2615 | 0.14546 | 0.071859 | 62.9847 | 56.7232 | 0.8288 | 0.012953 | 59.8539 | -3.1308 | 60.8975 | 0.93034 | -0.048663 | 0.93413 | -0.048861
110.94 | -4.8788 | 0.14546 | 0.073505 | 62.4745 | 57.5957 | 1.339 | 0.020926 | 60.0351 | -2.4394 | 60.8482 | 0.93316 | -0.037917 | 0.93696 | -0.038071
110.96 | -3.209 | 0.14546 | 0.075509 | 62.0781 | 58.8691 | 1.7354 | 0.027121 | 60.4736 | -1.6045 | 61.0084 | 0.93998 | -0.02494 | 0.9438 | -0.025041
110.98 | -1.461 | 0.1477 | 0.077585 | 62.0322 | 60.5712 | 1.7813 | 0.027838 | 61.3017 | -0.73051 | 61.5452 | 0.95285 | -0.011355 | 0.95673 | -0.011401
111 | -0.02609 | 0.1477 | 0.079446 | 61.8766 | 61.8505 | 1.9369 | 0.03027 | 61.8636 | -0.013045 | 61.8679 | 0.96158 | -0.000203 | 0.9655 | -0.000204
111.02 | 1.6176 | 0.14957 | 0.081593 | 61.7726 | 63.3902 | 2.0409 | 0.031895 | 62.5814 | 0.80878 | 62.3118 | 0.97274 | 0.012571 | 0.9767 | 0.012623
111.04 | 3.1829 | 0.14957 | 0.083597 | 61.7157 | 64.8986 | 2.0978 | 0.032785 | 63.3072 | 1.5915 | 62.7767 | 0.98402 | 0.024737 | 0.98803 | 0.024838
111.06 | 4.5657 | 0.14957 | 0.085601 | 61.6787 | 66.2444 | 2.1348 | 0.033363 | 63.9616 | 2.2829 | 63.2006 | 0.99419 | 0.035484 | 0.99824 | 0.035628
111.08 | 6.1833 | 0.152 | 0.087391 | 60.4639 | 66.6472 | 2.3496 | 0.03672 | 63.5555 | 3.0916 | 62.525 | 0.98788 | 0.048055 | 0.9919 | 0.048251
111.1 | 7.566 | 0.152 | 0.089251 | 61.0507 | 68.6167 | 1.7628 | 0.027549 | 64.8337 | 3.783 | 63.5727 | 1.0077 | 0.058801 | 1.0119 | 0.059041
111.12 | 8.9488 | 0.15368 | 0.090898 | 60.8449 | 69.7937 | 1.9686 | 0.030765 | 65.3193 | 4.4744 | 63.8278 | 1.0153 | 0.069548 | 1.0194 | 0.069831
111.14 | 9.8358 | 0.15368 | 0.092401 | 60.9686 | 70.8044 | 1.8449 | 0.028832 | 65.8865 | 4.9179 | 64.2472 | 1.0241 | 0.076442 | 1.0283 | 0.076753
111.16 | 10.6968 | 0.15368 | 0.093689 | 60.7911 | 71.4879 | 2.0224 | 0.031606 | 66.1395 | 5.3484 | 64.3567 | 1.028 | 0.083133 | 1.0322 | 0.083472
111.18 | 11.6621 | 0.15573 | 0.094834 | 60.7849 | 72.447 | 2.0286 | 0.031703 | 66.616 | 5.8311 | 64.6723 | 1.0354 | 0.090635 | 1.0397 | 0.091004
111.2 | 12.21 | 0.15573 | 0.095765 | 60.8339 | 73.0439 | 1.9796 | 0.030937 | 66.9389 | 6.105 | 64.9039 | 1.0405 | 0.094893 | 1.0447 | 0.09528
111.22 | 12.7318 | 0.15573 | 0.09648 | 61.3122 | 74.044 | 1.5013 | 0.0235 | 67.6781 | 6.3659 | 65.5561 | 1.052 | 0.098949 | 1.0562 | 0.099352
111.24 | 13.097 | 0.15667 | 0.097053 | 61.543 | 74.64 | 1.2705 | 0.019855 | 68.0915 | 6.5485 | 65.9087 | 1.0584 | 0.10179 | 1.0627 | 0.1022
111.26 | 13.1231 | 0.15667 | 0.097411 | 61.4182 | 74.5413 | 1.3953 | 0.0218 | 67.9798 | 6.5616 | 65.7926 | 1.0566 | 0.10199 | 1.061 | 0.10241
111.28 | 12.9666 | 0.15779 | 0.097411 | 61.6817 | 74.6483 | 1.1318 | 0.0177 | 68.165 | 6.4833 | 66.0039 | 1.0595 | 0.10077 | 1.0638 | 0.10118
111.3 | 12.784 | 0.15779 | 0.097196 | 61.6937 | 74.4777 | 1.1198 | 0.0175 | 68.0857 | 6.392 | 65.955 | 1.0583 | 0.099354 | 1.0626 | 0.099759
111.32 | 11.8969 | 0.15779 | 0.096122 | 62.0032 | 73.9001 | 0.8103 | 0.0127 | 67.9517 | 5.9485 | 65.9688 | 1.0562 | 0.09246 | 1.0605 | 0.092837
111.34 | 10.8533 | 0.15798 | 0.094906 | 62.36 | 73.2133 | 0.4535 | 0.00709 | 67.7867 | 5.4267 | 65.9778 | 1.0536 | 0.08435 | 1.0579 | 0.084693
111.36 | 10.2011 | 0.15798 | 0.094118 | 62.5776 | 72.7787 | 0.2359 | 0.0036867 | 67.6781 | 5.1005 | 65.978 | 1.052 | 0.079281 | 1.0562 | 0.079603
111.38 | 8.9227 | 0.15779 | 0.092758 | 62.6922 | 71.6149 | 0.1213 | 0.0018957 | 67.1535 | 4.4613 | 65.6664 | 1.0438 | 0.069345 | 1.0481 | 0.069628
111.4 | 7.853 | 0.15779 | 0.091613 | 63.1835 | 71.0365 | -0.37 | -0.0057824 | 67.11 | 3.9265 | 65.8012 | 1.0431 | 0.061032 | 1.0474 | 0.06128
111.42 | 6.2354 | 0.15779 | 0.090182 | 63.328 | 69.5634 | -0.5145 | -0.0080406 | 66.4457 | 3.1177 | 65.4065 | 1.0328 | 0.048461 | 1.037 | 0.048658
111.44 | 4.7744 | 0.15611 | 0.088607 | 64.8743 | 69.6487 | -1.0608 | -0.016578 | 67.2615 | 2.3872 | 66.4658 | 1.0455 | 0.037106 | 1.0497 | 0.037257
111.46 | 3.1829 | 0.15611 | 0.087033 | 64.6973 | 67.8802 | -0.8838 | -0.013812 | 66.2888 | 1.5915 | 65.7583 | 1.0304 | 0.024737 | 1.0346 | 0.024838
111.48 | 1.4871 | 0.15611 | 0.085172 | 65.2015 | 66.6886 | -1.388 | -0.021692 | 65.9451 | 0.74356 | 65.6972 | 1.025 | 0.011558 | 1.0292 | 0.011605
111.5 | 0 | 0.15461 | 0.083382 | 64.8964 | 64.8964 | -1.0829 | -0.016924 | 64.8964 | 0 | 64.8964 | 1.0087 | 0 | 1.0128 | 0
111.52 | -1.6697 | 0.15461 | 0.081307 | 65.3356 | 63.6659 | -1.5221 | -0.023787 | 64.5007 | -0.83487 | 64.779 | 1.0026 | -0.012977 | 1.0067 | -0.01303
111.54 | -3.3395 | 0.15237 | 0.079374 | 66.7651 | 63.4256 | -1.9516 | -0.0305 | 65.0954 | -1.6697 | 65.6519 | 1.0118 | -0.025954 | 1.0159 | -0.026059
111.56 | -4.931 | 0.15237 | 0.0774 | 66.5648 | 61.6338 | -1.7513 | -0.027369 | 64.0993 | -2.4655 | 64.9211 | 0.99633 | -0.038322 | 1.0004 | -0.038478
111.58 | -6.2876 | 0.15237 | 0.075438 | 66.6194 | 60.3318 | -1.8059 | -0.028223 | 63.4756 | -3.1438 | 64.5235 | 0.98664 | -0.048866 | 0.99065 | -0.049065
111.6 | -7.7486 | 0.15032 | 0.073434 | 66.6198 | 58.8712 | -1.8063 | -0.028229 | 62.7455 | -3.8743 | 64.0369 | 0.97529 | -0.060221 | 0.97926 | -0.060466
111.62 | -9.027 | 0.15032 | 0.071501 | 67.1371 | 58.1101 | -2.3236 | -0.036313 | 62.6236 | -4.5135 | 64.1281 | 0.97339 | -0.070156 | 0.97736 | -0.070442
111.64 | -9.9924 | 0.15032 | 0.07007 | 66.6958 | 56.7034 | -1.8823 | -0.029417 | 61.6996 | -4.9962 | 63.365 | 0.95903 | -0.077658 | 0.96294 | -0.077975
111.66 | -11.1142 | 0.14808 | 0.068281 | 66.7031 | 55.5889 | -1.8896 | -0.029531 | 61.146 | -5.5571 | 62.9984 | 0.95043 | -0.086377 | 0.9543 | -0.086729
111.68 | -11.7404 | 0.14808 | 0.067207 | 66.7705 | 55.0301 | -1.957 | -0.030584 | 60.9003 | -5.8702 | 62.857 | 0.94661 | -0.091244 | 0.95046 | -0.091615
111.7 | -12.4187 | 0.1464 | 0.066062 | 66.5507 | 54.132 | -1.7372 | -0.0271 | 60.3413 | -6.2094 | 62.4111 | 0.93792 | -0.096516 | 0.94174 | -0.096909
111.72 | -12.5752 | 0.1464 | 0.065346 | 66.1603 | 53.5851 | -1.3468 | -0.021048 | 59.8727 | -6.2876 | 61.9686 | 0.93063 | -0.097732 | 0.93442 | -0.09813
111.74 | -13.071 | 0.1464 | 0.06463 | 66.3331 | 53.2621 | -1.5196 | -0.023748 | 59.7976 | -6.5355 | 61.9761 | 0.92947 | -0.10158 | 0.93325 | -0.102
111.76 | -12.9666 | 0.14528 | 0.064702 | 65.9338 | 52.9672 | -1.1203 | -0.017508 | 59.4505 | -6.4833 | 61.6116 | 0.92407 | -0.10077 | 0.92784 | -0.10118
111.78 | -12.5752 | 0.14528 | 0.064988 | 65.8792 | 53.304 | -1.0657 | -0.016655 | 59.5916 | -6.2876 | 61.6875 | 0.92627 | -0.097732 | 0.93004 | -0.09813
111.8 | -12.21 | 0.14453 | 0.065346 | 65.4139 | 53.2039 | -0.6004 | -0.0093831 | 59.3089 | -6.105 | 61.3439 | 0.92187 | -0.094893 | 0.92563 | -0.09528
111.82 | -11.8708 | 0.14453 | 0.065775 | 65.3441 | 53.4733 | -0.5306 | -0.0082923 | 59.4087 | -5.9354 | 61.3872 | 0.92342 | -0.092257 | 0.92718 | -0.092633
111.84 | -11.2969 | 0.14453 | 0.066491 | 64.9581 | 53.6612 | -0.1446 | -0.0022598 | 59.3097 | -5.6484 | 61.1925 | 0.92188 | -0.087797 | 0.92564 | -0.088154
111.86 | -10.462 | 0.14472 | 0.067493 | 64.8104 | 54.3484 | 0.0031 | 4.84e-05 | 59.5794 | -5.231 | 61.3231 | 0.92608 | -0.081308 | 0.92985 | -0.081639
111.88 | -9.1053 | 0.14472 | 0.069068 | 64.6639 | 55.5586 | 0.1496 | 0.002338 | 60.1112 | -4.5527 | 61.6288 | 0.93434 | -0.070765 | 0.93815 | -0.071053
111.9 | -7.6443 | 0.14472 | 0.070642 | 64.2352 | 56.5909 | 0.5783 | 0.0090377 | 60.4131 | -3.8221 | 61.6871 | 0.93903 | -0.05941 | 0.94286 | -0.059652
111.92 | -6.4181 | 0.14602 | 0.072074 | 63.965 | 57.5469 | 0.8485 | 0.01326 | 60.756 | -3.209 | 61.8256 | 0.94436 | -0.04988 | 0.94821 | -0.050083
111.94 | -4.957 | 0.14602 | 0.07372 | 63.3981 | 58.4411 | 1.4154 | 0.02212 | 60.9196 | -2.4785 | 61.7458 | 0.94691 | -0.038525 | 0.95076 | -0.038682
111.96 | -3.209 | 0.1477 | 0.075653 | 62.2515 | 59.0425 | 1.562 | 0.024411 | 60.647 | -1.6045 | 61.1818 | 0.94267 | -0.02494 | 0.94651 | -0.025041
111.98 | -1.748 | 0.1477 | 0.077657 | 61.9575 | 60.2095 | 1.856 | 0.029006 | 61.0835 | -0.87401 | 61.3748 | 0.94946 | -0.013585 | 0.95332 | -0.01364
112 | 0 | 0.1477 | 0.0796 | 61.5165 | 61.5165 | 2.297 | 0.035898 | 61.5165 | 0 | 61.5165 | 0.95619 | 0 | 0.96008 | 0
112.02 | 1.5654 | 0.14957 | 0.081665 | 61.535 | 63.1004 | 2.2785 | 0.035609 | 62.3177 | 0.78269 | 62.0568 | 0.96864 | 0.012166 | 0.97258 | 0.012215
112.04 | 3.2351 | 0.14957 | 0.08374 | 61.4915 | 64.7266 | 2.322 | 0.036288 | 63.1091 | 1.6176 | 62.5699 | 0.98094 | 0.025143 | 0.98493 | 0.025245
112.06 | 4.8005 | 0.15163 | 0.085673 | 61.7211 | 66.5216 | 2.0924 | 0.0327 | 64.1214 | 2.4003 | 63.3213 | 0.99667 | 0.037309 | 1.0007 | 0.03746
112.08 | 6.3398 | 0.15163 | 0.087605 | 61.7596 | 68.0994 | 2.0539 | 0.032098 | 64.9295 | 3.1699 | 63.8729 | 1.0092 | 0.049272 | 1.0133 | 0.049472
112.1 | 7.7486 | 0.15163 | 0.089538 | 61.5079 | 69.2565 | 2.3056 | 0.036032 | 65.3822 | 3.8743 | 64.0908 | 1.0163 | 0.060221 | 1.0204 | 0.060466
112.12 | 8.7922 | 0.15405 | 0.091041 | 60.8621 | 69.6543 | 1.9514 | 0.030497 | 65.2582 | 4.3961 | 63.7928 | 1.0143 | 0.068331 | 1.0185 | 0.06861
112.14 | 10.1228 | 0.15405 | 0.092615 | 60.9103 | 71.0331 | 1.9032 | 0.029743 | 65.9717 | 5.0614 | 64.2846 | 1.0254 | 0.078672 | 1.0296 | 0.078993
112.16 | 11.1403 | 0.15405 | 0.093904 | 60.7923 | 71.9326 | 2.0212 | 0.031587 | 66.3625 | 5.5702 | 64.5057 | 1.0315 | 0.08658 | 1.0357 | 0.086933
112.18 | 11.8186 | 0.15555 | 0.09512 | 60.938 | 72.7566 | 1.8755 | 0.02931 | 66.8473 | 5.9093 | 64.8775 | 1.039 | 0.091852 | 1.0433 | 0.092226
112.2 | 12.497 | 0.15555 | 0.095979 | 60.8539 | 73.3509 | 1.9596 | 0.030625 | 67.1024 | 6.2485 | 65.0196 | 1.043 | 0.097124 | 1.0473 | 0.097519
112.22 | 13.0449 | 0.15685 | 0.096695 | 60.8748 | 73.9197 | 1.9387 | 0.030298 | 67.3972 | 6.5224 | 65.2231 | 1.0476 | 0.10138 | 1.0519 | 0.10179
112.24 | 13.3058 | 0.15685 | 0.097268 | 61.1763 | 74.4821 | 1.6372 | 0.025586 | 67.8292 | 6.6529 | 65.6116 | 1.0543 | 0.10341 | 1.0586 | 0.10383
112.26 | 13.5406 | 0.15685 | 0.097697 | 61.55 | 75.0906 | 1.2635 | 0.0197 | 68.3203 | 6.7703 | 66.0635 | 1.0619 | 0.10523 | 1.0663 | 0.10566
112.28 | 13.384 | 0.15798 | 0.097625 | 61.6736 | 75.0576 | 1.1399 | 0.017814 | 68.3656 | 6.692 | 66.1349 | 1.0626 | 0.10402 | 1.067 | 0.10444
112.3 | 12.9927 | 0.15798 | 0.097268 | 61.943 | 74.9357 | 0.8705 | 0.013604 | 68.4393 | 6.4963 | 66.2739 | 1.0638 | 0.10098 | 1.0681 | 0.10139
112.32 | 12.2361 | 0.15798 | 0.096194 | 62.0209 | 74.257 | 0.7926 | 0.0124 | 68.1389 | 6.118 | 66.0996 | 1.0591 | 0.095096 | 1.0634 | 0.095483
112.34 | 11.4534 | 0.15816 | 0.095192 | 62.0894 | 73.5428 | 0.7241 | 0.011316 | 67.8161 | 5.7267 | 65.9072 | 1.0541 | 0.089013 | 1.0584 | 0.089376
112.36 | 10.3315 | 0.15816 | 0.094118 | 62.6277 | 72.9592 | 0.1858 | 0.0029037 | 67.7935 | 5.1658 | 66.0715 | 1.0538 | 0.080294 | 1.058 | 0.080621
112.38 | 9.2358 | 0.15779 | 0.093116 | 62.7229 | 71.9587 | 0.0906 | 0.0014159 | 67.3408 | 4.6179 | 65.8015 | 1.0467 | 0.071778 | 1.051 | 0.072071
112.4 | 7.9313 | 0.15779 | 0.091685 | 62.9232 | 70.8545 | -0.1097 | -0.0017144 | 66.8888 | 3.9656 | 65.567 | 1.0397 | 0.06164 | 1.0439 | 0.061891
112.42 | 6.7311 | 0.15779 | 0.09054 | 63.2985 | 70.0296 | -0.485 | -0.0075796 | 66.6641 | 3.3656 | 65.5422 | 1.0362 | 0.052313 | 1.0404 | 0.052526
112.44 | 5.0092 | 0.15648 | 0.08875 | 63.7346 | 68.7438 | -0.9211 | -0.014395 | 66.2392 | 2.5046 | 65.4043 | 1.0296 | 0.038931 | 1.0338 | 0.039089
112.46 | 3.5482 | 0.15648 | 0.087176 | 63.9815 | 67.5297 | -1.168 | -0.018254 | 65.7556 | 1.7741 | 65.1642 | 1.0221 | 0.027576 | 1.0262 | 0.027688
112.48 | 1.9306 | 0.15648 | 0.085458 | 64.3032 | 66.2338 | -1.4897 | -0.023281 | 65.2685 | 0.96532 | 64.9467 | 1.0145 | 0.015005 | 1.0186 | 0.015066
112.5 | 0.39135 | 0.15443 | 0.083454 | 64.9833 | 65.3746 | -1.1698 | -0.018282 | 65.179 | 0.19567 | 65.1137 | 1.0131 | 0.00304 | 1.0172 | 0.00305
112.52 | -1.5654 | 0.15443 | 0.08145 | 65.2737 | 63.7083 | -1.4602 | -0.02282 | 64.491 | -0.78269 | 64.7519 | 1.0024 | -0.012166 | 1.0065 | -0.012215
112.54 | -2.8177 | 0.15256 | 0.079517 | 66.518 | 63.7003 | -1.7045 | -0.026638 | 65.1092 | -1.4088 | 65.5788 | 1.012 | -0.021898 | 1.0161 | -0.021988
112.56 | -4.5135 | 0.15256 | 0.0775 | 66.5015 | 61.988 | -1.688 | -0.02638 | 64.2447 | -2.2568 | 64.997 | 0.99859 | -0.035078 | 1.0027 | -0.035221
112.58 | -5.8963 | 0.15256 | 0.075581 | 66.3743 | 60.478 | -1.5608 | -0.024392 | 63.4262 | -2.9481 | 64.4089 | 0.98587 | -0.045825 | 0.98988 | -0.046011
112.6 | -7.3573 | 0.15069 | 0.073577 | 66.4587 | 59.1014 | -1.6452 | -0.025711 | 62.78 | -3.6787 | 64.0063 | 0.97583 | -0.057179 | 0.9798 | -0.057412
112.62 | -8.5574 | 0.15069 | 0.071931 | 66.7277 | 58.1703 | -1.9142 | -0.029915 | 62.449 | -4.2787 | 63.8752 | 0.97068 | -0.066506 | 0.97463 | -0.066777
112.64 | -9.7836 | 0.14883 | 0.07007 | 66.4851 | 56.7015 | -1.6716 | -0.026124 | 61.5933 | -4.8918 | 63.2239 | 0.95738 | -0.076036 | 0.96128 | -0.076346
112.66 | -10.8794 | 0.14883 | 0.068567 | 66.2248 | 55.3454 | -1.4113 | -0.022056 | 60.7851 | -5.4397 | 62.5983 | 0.94482 | -0.084552 | 0.94866 | -0.084897
112.68 | -11.4534 | 0.14883 | 0.06735 | 66.3362 | 54.8828 | -1.5227 | -0.023797 | 60.6095 | -5.7267 | 62.5184 | 0.94209 | -0.089013 | 0.94592 | -0.089376
112.7 | -12.21 | 0.14696 | 0.066276 | 66.6107 | 54.4007 | -1.7972 | -0.028087 | 60.5057 | -6.105 | 62.5407 | 0.94047 | -0.094893 | 0.9443 | -0.09528
112.72 | -12.4448 | 0.14696 | 0.065489 | 66.308 | 53.8632 | -1.4945 | -0.023356 | 60.0856 | -6.2224 | 62.1597 | 0.93394 | -0.096718 | 0.93775 | -0.097112
112.74 | -12.8101 | 0.14696 | 0.064917 | 66.231 | 53.4209 | -1.4175 | -0.022153 | 59.826 | -6.405 | 61.961 | 0.92991 | -0.099557 | 0.9337 | -0.099962
112.76 | -12.6013 | 0.14584 | 0.064988 | 65.9197 | 53.3184 | -1.1062 | -0.017288 | 59.619 | -6.3007 | 61.7193 | 0.92669 | -0.097935 | 0.93047 | -0.098334
112.78 | -12.3665 | 0.14584 | 0.065203 | 65.4271 | 53.0606 | -0.6136 | -0.0095894 | 59.2438 | -6.1833 | 61.3049 | 0.92086 | -0.09611 | 0.92461 | -0.096501
112.8 | -11.9491 | 0.14509 | 0.065489 | 65.6766 | 53.7275 | -0.8631 | -0.013489 | 59.7021 | -5.9745 | 61.6936 | 0.92798 | -0.092866 | 0.93176 | -0.093244
112.82 | -11.7143 | 0.14509 | 0.065919 | 65.3746 | 53.6603 | -0.5611 | -0.0087689 | 59.5175 | -5.8571 | 61.4698 | 0.92511 | -0.091041 | 0.92888 | -0.091412
112.84 | -11.3229 | 0.14509 | 0.066563 | 64.9549 | 53.632 | -0.1414 | -0.0022098 | 59.2934 | -5.6615 | 61.1806 | 0.92163 | -0.087999 | 0.92538 | -0.088358
112.86 | -10.5402 | 0.14509 | 0.067708 | 64.7927 | 54.2525 | 0.0208 | 0.00032506 | 59.5226 | -5.2701 | 61.2793 | 0.92519 | -0.081917 | 0.92896 | -0.08225
112.88 | -8.9227 | 0.14509 | 0.0694 | 64.5073 | 55.5846 | 0.3062 | 0.0047853 | 60.046 | -4.4613 | 61.5331 | 0.93333 | -0.069345 | 0.93713 | -0.069628
112.9 | -7.7226 | 0.14602 | 0.070857 | 63.2579 | 55.5353 | 0.5556 | 0.008683 | 59.3966 | -3.8613 | 60.6837 | 0.92324 | -0.060018 | 0.92699 | -0.060262
112.92 | -6.4703 | 0.14602 | 0.07236 | 62.7098 | 56.2395 | 1.1037 | 0.017249 | 59.4747 | -3.2351 | 60.553 | 0.92445 | -0.050285 | 0.92821 | -0.05049
112.94 | -5.0092 | 0.14602 | 0.074078 | 62.1229 | 57.1137 | 1.6906 | 0.026421 | 59.6183 | -2.5046 | 60.4532 | 0.92668 | -0.038931 | 0.93045 | -0.039089
112.96 | -3.496 | 0.14808 | 0.075867 | 62.0887 | 58.5927 | 1.7248 | 0.026955 | 60.3407 | -1.748 | 60.9234 | 0.93791 | -0.02717 | 0.94173 | -0.027281
112.98 | -1.7741 | 0.14808 | 0.077943 | 62.0978 | 60.3237 | 1.7157 | 0.026813 | 61.2107 | -0.88705 | 61.5064 | 0.95143 | -0.013788 | 0.95531 | -0.013844
113 | -0.15654 | 0.14808 | 0.0798 | 61.7813 | 61.6248 | 2.0322 | 0.031759 | 61.703 | -0.078269 | 61.7291 | 0.95909 | -0.00122 | 0.96299 | -0.00122
113.02 | 1.4349 | 0.15013 | 0.082023 | 61.6611 | 63.096 | 2.1524 | 0.033638 | 62.3786 | 0.71747 | 62.1394 | 0.96959 | 0.011152 | 0.97353 | 0.011197
113.04 | 3.0003 | 0.15013 | 0.084027 | 61.7629 | 64.7632 | 2.0506 | 0.032047 | 63.2631 | 1.5002 | 62.763 | 0.98333 | 0.023318 | 0.98734 | 0.023413
113.06 | 4.5918 | 0.152 | 0.086031 | 60.7616 | 65.3534 | 2.0519 | 0.032067 | 63.0575 | 2.2959 | 62.2922 | 0.98014 | 0.035686 | 0.98413 | 0.035832
113.08 | 6.0789 | 0.152 | 0.088035 | 60.8417 | 66.9206 | 1.9718 | 0.030815 | 63.8812 | 3.0395 | 62.868 | 0.99294 | 0.047244 | 0.99698 | 0.047436
113.1 | 7.3573 | 0.152 | 0.089752 | 60.9521 | 68.3094 | 1.8614 | 0.02909 | 64.6308 | 3.6787 | 63.4045 | 1.0046 | 0.057179 | 1.0087 | 0.057412
113.12 | 8.6357 | 0.15424 | 0.091399 | 60.6384 | 69.2741 | 2.1751 | 0.033993 | 64.9562 | 4.3178 | 63.517 | 1.0097 | 0.067115 | 1.0138 | 0.067388
113.14 | 10.0445 | 0.15424 | 0.092973 | 60.8885 | 70.933 | 1.925 | 0.030084 | 65.9108 | 5.0223 | 64.2367 | 1.0245 | 0.078064 | 1.0287 | 0.078382
113.16 | 10.749 | 0.15424 | 0.09419 | 60.9846 | 71.7336 | 1.8289 | 0.028582 | 66.3591 | 5.3745 | 64.5676 | 1.0315 | 0.083539 | 1.0357 | 0.083879
113.18 | 11.4795 | 0.15592 | 0.095264 | 61.1347 | 72.6142 | 1.6788 | 0.026236 | 66.8744 | 5.7397 | 64.9612 | 1.0395 | 0.089216 | 1.0437 | 0.089579
113.2 | 12.2622 | 0.15592 | 0.096266 | 61.2497 | 73.5119 | 1.5638 | 0.024439 | 67.3808 | 6.1311 | 65.3371 | 1.0473 | 0.095299 | 1.0516 | 0.095687
113.22 | 12.5492 | 0.1576 | 0.096981 | 61.2803 | 73.8295 | 1.5332 | 0.023961 | 67.5549 | 6.2746 | 65.4634 | 1.05 | 0.097529 | 1.0543 | 0.097926
113.24 | 13.0449 | 0.1576 | 0.097625 | 61.3513 | 74.3962 | 1.4622 | 0.022851 | 67.8737 | 6.5224 | 65.6996 | 1.055 | 0.10138 | 1.0593 | 0.10179
113.26 | 13.3579 | 0.1576 | 0.097983 | 61.2166 | 74.5745 | 1.5969 | 0.024956 | 67.8956 | 6.679 | 65.6692 | 1.0553 | 0.10382 | 1.0596 | 0.10424
113.28 | 12.9405 | 0.15835 | 0.097912 | 61.6785 | 74.619 | 1.135 | 0.0177 | 68.1488 | 6.4703 | 65.992 | 1.0593 | 0.10057 | 1.0636 | 0.10098
113.3 | 12.6274 | 0.15835 | 0.097339 | 62.0361 | 74.6635 | 0.7774 | 0.012149 | 68.3498 | 6.3137 | 66.2452 | 1.0624 | 0.098138 | 1.0667 | 0.098537
113.32 | 11.8708 | 0.15872 | 0.096337 | 61.9333 | 73.8041 | 0.8802 | 0.013756 | 67.8687 | 5.9354 | 65.8902 | 1.0549 | 0.092257 | 1.0592 | 0.092633
113.34 | 11.036 | 0.15872 | 0.095407 | 62.1746 | 73.2106 | 0.6389 | 0.0099848 | 67.6926 | 5.518 | 65.8533 | 1.0522 | 0.085769 | 1.0565 | 0.086118
113.36 | 9.9663 | 0.15872 | 0.094333 | 62.3432 | 72.3095 | 0.4703 | 0.0073499 | 67.3263 | 4.9831 | 65.6653 | 1.0465 | 0.077456 | 1.0508 | 0.077771
113.38 | 8.9488 | 0.15835 | 0.093259 | 63.1147 | 72.0635 | -0.3012 | -0.0047072 | 67.5891 | 4.4744 | 66.0976 | 1.0506 | 0.069548 | 1.0549 | 0.069831
113.4 | 7.6443 | 0.15835 | 0.091971 | 62.8343 | 70.4786 | -0.0208 | -0.00032506 | 66.6564 | 3.8221 | 65.3824 | 1.0361 | 0.05941 | 1.0403 | 0.059652
113.42 | 6.2354 | 0.15835 | 0.090754 | 63.6632 | 69.8986 | -0.8497 | -0.013279 | 66.7809 | 3.1177 | 65.7417 | 1.038 | 0.048461 | 1.0422 | 0.048658
113.44 | 4.9049 | 0.15741 | 0.08918 | 64.5167 | 69.4216 | -0.7032 | -0.01099 | 66.9691 | 2.4524 | 66.1517 | 1.0409 | 0.03812 | 1.0452 | 0.038275
113.46 | 3.2351 | 0.15741 | 0.087391 | 65.0937 | 68.3288 | -1.2802 | -0.020007 | 66.7113 | 1.6176 | 66.1721 | 1.0369 | 0.025143 | 1.0412 | 0.025245
113.48 | 1.748 | 0.15536 | 0.085673 | 65.0582 | 66.8062 | -1.2447 | -0.019452 | 65.9322 | 0.87401 | 65.6409 | 1.0248 | 0.013585 | 1.029 | 0.01364
113.5 | 0.10436 | 0.15536 | 0.083812 | 65.3 | 65.4044 | -1.4865 | -0.023231 | 65.3522 | 0.052179 | 65.3348 | 1.0158 | 0.000811 | 1.0199 | 0.000814
113.52 | -1.6176 | 0.15536 | 0.081808 | 65.7147 | 64.0971 | -1.9012 | -0.029712 | 64.9059 | -0.80878 | 65.1755 | 1.0089 | -0.012571 | 1.013 | -0.012623
113.54 | -3.3395 | 0.15387 | 0.079732 | 65.7335 | 62.394 | -1.92 | -0.030006 | 64.0638 | -1.6697 | 64.6203 | 0.99578 | -0.025954 | 0.99983 | -0.026059
113.56 | -4.8266 | 0.15387 | 0.0779 | 65.6699 | 60.8433 | -1.8564 | -0.029012 | 63.2566 | -2.4133 | 64.061 | 0.98323 | -0.037511 | 0.98724 | -0.037664
113.58 | -6.2876 | 0.15387 | 0.0758 | 66.0833 | 59.7957 | -2.2698 | -0.035473 | 62.9395 | -3.1438 | 63.9874 | 0.9783 | -0.048866 | 0.98229 | -0.049065
113.6 | -7.6965 | 0.15125 | 0.07372 | 66.465 | 58.7685 | -1.6515 | -0.02581 | 62.6168 | -3.8482 | 63.8995 | 0.97329 | -0.059815 | 0.97725 | -0.060059
113.62 | -8.9749 | 0.15125 | 0.072002 | 66.749 | 57.7741 | -1.9355 | -0.030248 | 62.2616 | -4.4874 | 63.7574 | 0.96777 | -0.069751 | 0.97171 | -0.070035
113.64 | -9.8097 | 0.14957 | 0.070428 | 66.8349 | 57.0252 | -2.0214 | -0.031591 | 61.93 | -4.9049 | 63.565 | 0.96261 | -0.076239 | 0.96653 | -0.07655
113.66 | -11.036 | 0.14957 | 0.068925 | 66.8311 | 55.7951 | -2.0176 | -0.031531 | 61.3131 | -5.518 | 63.1524 | 0.95302 | -0.085769 | 0.95691 | -0.086118
113.68 | -11.8447 | 0.14957 | 0.067565 | 66.6743 | 54.8296 | -1.8608 | -0.0291 | 60.7519 | -5.9224 | 62.7261 | 0.9443 | -0.092055 | 0.94815 | -0.09243
113.7 | -12.4187 | 0.14733 | 0.066563 | 66.7308 | 54.3121 | -1.9173 | -0.029964 | 60.5214 | -6.2094 | 62.5912 | 0.94072 | -0.096516 | 0.94455 | -0.096909
113.72 | -12.8101 | 0.14733 | 0.065775 | 66.4728 | 53.6627 | -1.6593 | -0.025932 | 60.0678 | -6.405 | 62.2028 | 0.93367 | -0.099557 | 0.93747 | -0.099962
113.74 | -13.0449 | 0.14621 | 0.065203 | 66.2051 | 53.1602 | -1.3916 | -0.021748 | 59.6827 | -6.5224 | 61.8568 | 0.92768 | -0.10138 | 0.93146 | -0.10179
113.76 | -13.0188 | 0.14621 | 0.065131 | 65.7842 | 52.7654 | -0.9707 | -0.01517 | 59.2748 | -6.5094 | 61.4446 | 0.92134 | -0.10118 | 0.92509 | -0.10159
113.78 | -12.6013 | 0.14621 | 0.065346 | 65.597 | 52.9957 | -0.7835 | -0.012245 | 59.2963 | -6.3007 | 61.3966 | 0.92168 | -0.097935 | 0.92543 | -0.098334
113.8 | -12.4187 | 0.14546 | 0.065775 | 65.4468 | 53.0281 | -0.6333 | -0.0098973 | 59.2374 | -6.2094 | 61.3072 | 0.92076 | -0.096516 | 0.92451 | -0.096909
113.82 | -12.0274 | 0.14546 | 0.066205 | 65.5068 | 53.4794 | -0.6933 | -0.0108 | 59.4931 | -6.0137 | 61.4977 | 0.92474 | -0.093474 | 0.9285 | -0.093855
113.84 | -11.4534 | 0.14546 | 0.066849 | 64.9811 | 53.5277 | -0.1676 | -0.00262 | 59.2544 | -5.7267 | 61.1633 | 0.92102 | -0.089013 | 0.92478 | -0.089376
113.86 | -10.6707 | 0.14546 | 0.067923 | 64.7185 | 54.0478 | 0.095 | 0.00148 | 59.3832 | -5.3353 | 61.1616 | 0.92303 | -0.08293 | 0.92678 | -0.083268
113.88 | -9.4445 | 0.14546 | 0.0695 | 64.5182 | 55.0737 | 0.2953 | 0.00461 | 59.796 | -4.7222 | 61.37 | 0.92944 | -0.0734 | 0.93323 | -0.073699
113.9 | -7.9052 | 0.1464 | 0.071143 | 64.2292 | 56.324 | 0.5843 | 0.0091315 | 60.2766 | -3.9526 | 61.5941 | 0.93691 | -0.061437 | 0.94073 | -0.061688
113.92 | -6.4703 | 0.1464 | 0.072646 | 63.725 | 57.2547 | 1.0885 | 0.017011 | 60.4899 | -3.2351 | 61.5682 | 0.94023 | -0.050285 | 0.94406 | -0.05049
113.94 | -5.1658 | 0.1464 | 0.074221 | 63.4683 | 58.3025 | 1.3452 | 0.021023 | 60.8854 | -2.5829 | 61.7464 | 0.94638 | -0.040147 | 0.95023 | -0.040311
113.96 | -3.496 | 0.14845 | 0.076154 | 62.5009 | 59.0049 | 1.3126 | 0.020513 | 60.7529 | -1.748 | 61.3356 | 0.94432 | -0.02717 | 0.94816 | -0.027281
113.98 | -1.8524 | 0.14845 | 0.078229 | 62.2563 | 60.4039 | 1.5572 | 0.024336 | 61.3301 | -0.92619 | 61.6388 | 0.95329 | -0.014396 | 0.95717 | -0.014455
114 | -0.33917 | 0.15051 | 0.080162 | 62.4751 | 62.1359 | 1.3384 | 0.020917 | 62.3055 | -0.16958 | 62.362 | 0.96845 | -0.00264 | 0.97239 | -0.00265
114.02 | 1.2784 | 0.15051 | 0.082237 | 61.8339 | 63.1123 | 1.9796 | 0.030937 | 62.4731 | 0.6392 | 62.26 | 0.97105 | 0.0099354 | 0.97501 | 0.0099759
114.04 | 2.9742 | 0.15051 | 0.084313 | 61.8701 | 64.8443 | 1.9434 | 0.030372 | 63.3572 | 1.4871 | 62.8615 | 0.9848 | 0.023115 | 0.98881 | 0.023209
114.06 | 4.4092 | 0.15275 | 0.086245 | 61.9312 | 66.3404 | 1.8823 | 0.029417 | 64.1358 | 2.2046 | 63.4009 | 0.9969 | 0.034267 | 1.001 | 0.034407
114.08 | 5.818 | 0.15275 | 0.088106 | 61.7518 | 67.5698 | 2.0617 | 0.03222 | 64.6608 | 2.909 | 63.6911 | 1.0051 | 0.045216 | 1.0092 | 0.0454
114.1 | 7.279 | 0.15275 | 0.089967 | 61.5575 | 68.8365 | 2.256 | 0.035257 | 65.197 | 3.6395 | 63.9838 | 1.0134 | 0.056571 | 1.0175 | 0.056801
114.12 | 8.5052 | 0.15443 | 0.091613 | 60.7455 | 69.2507 | 2.068 | 0.032319 | 64.9981 | 4.2526 | 63.5806 | 1.0103 | 0.066101 | 1.0144 | 0.06637
114.14 | 9.7836 | 0.15443 | 0.093116 | 60.9772 | 70.7608 | 1.8363 | 0.028698 | 65.869 | 4.8918 | 64.2384 | 1.0238 | 0.076036 | 1.028 | 0.076346
114.16 | 10.5402 | 0.15592 | 0.094405 | 61.3023 | 71.8425 | 1.5112 | 0.023617 | 66.5724 | 5.2701 | 64.8157 | 1.0348 | 0.081917 | 1.039 | 0.08225
114.18 | 11.5577 | 0.15592 | 0.095478 | 61.102 | 72.6597 | 1.7115 | 0.026747 | 66.8809 | 5.7789 | 64.9546 | 1.0396 | 0.089824 | 1.0438 | 0.09019
114.2 | 12.1578 | 0.15592 | 0.096337 | 61.219 | 73.3768 | 1.5945 | 0.024919 | 67.2979 | 6.0789 | 65.2716 | 1.046 | 0.094488 | 1.0503 | 0.094873
114.22 | 12.5231 | 0.15723 | 0.097053 | 61.1058 | 73.6289 | 1.7077 | 0.026688 | 67.3673 | 6.2615 | 65.2802 | 1.0471 | 0.097327 | 1.0514 | 0.097723
114.24 | 13.0449 | 0.15723 | 0.097697 | 61.1873 | 74.2322 | 1.6262 | 0.025414 | 67.7097 | 6.5224 | 65.5356 | 1.0525 | 0.10138 | 1.0567 | 0.10179
114.26 | 13.097 | 0.15835 | 0.098126 | 61.2455 | 74.3425 | 1.568 | 0.024505 | 67.794 | 6.5485 | 65.6112 | 1.0538 | 0.10179 | 1.0581 | 0.1022
114.28 | 13.0449 | 0.15835 | 0.098198 | 61.8807 | 74.9256 | 0.9328 | 0.014578 | 68.4031 | 6.5224 | 66.229 | 1.0632 | 0.10138 | 1.0676 | 0.10179
114.3 | 12.5231 | 0.15835 | 0.097554 | 62.0845 | 74.6076 | 0.729 | 0.011393 | 68.346 | 6.2615 | 66.2589 | 1.0623 | 0.097327 | 1.0667 | 0.097723
114.32 | 11.6099 | 0.15891 | 0.096409 | 62.2015 | 73.8114 | 0.612 | 0.0095644 | 68.0065 | 5.805 | 66.0715 | 1.0571 | 0.09023 | 1.0614 | 0.090597
114.34 | 10.8794 | 0.15891 | 0.09555 | 62.2734 | 73.1528 | 0.5401 | 0.00844 | 67.7131 | 5.4397 | 65.8999 | 1.0525 | 0.084552 | 1.0568 | 0.084897
114.36 | 10.0445 | 0.15891 | 0.094619 | 62.4059 | 72.4504 | 0.4076 | 0.00637 | 67.4282 | 5.0223 | 65.7541 | 1.0481 | 0.078064 | 1.0523 | 0.078382
114.38 | 8.7922 | 0.15891 | 0.093474 | 63.097 | 71.8892 | -0.2835 | -0.0044306 | 67.4931 | 4.3961 | 66.0277 | 1.0491 | 0.068331 | 1.0534 | 0.06861
114.4 | 7.6443 | 0.15891 | 0.092257 | 63.4806 | 71.1249 | -0.6671 | -0.010425 | 67.3027 | 3.8221 | 66.0287 | 1.0461 | 0.05941 | 1.0504 | 0.059652
114.42 | 6.2354 | 0.1576 | 0.090826 | 64.6844 | 70.9198 | -0.8709 | -0.01361 | 67.8021 | 3.1177 | 66.7629 | 1.0539 | 0.048461 | 1.0582 | 0.048658
114.44 | 4.7483 | 0.1576 | 0.089323 | 64.905 | 69.6533 | -1.0915 | -0.017058 | 67.2792 | 2.3742 | 66.4878 | 1.0458 | 0.036903 | 1.05 | 0.037053
114.46 | 3.1829 | 0.1576 | 0.087605 | 65.1501 | 68.333 | -1.3366 | -0.020888 | 66.7416 | 1.5915 | 66.2111 | 1.0374 | 0.024737 | 1.0416 | 0.024838
114.48 | 1.5132 | 0.15592 | 0.085816 | 65.2167 | 66.7299 | -1.4032 | -0.021929 | 65.9733 | 0.7566 | 65.7211 | 1.0255 | 0.01176 | 1.0296 | 0.011808
114.5 | 0.02609 | 0.15592 | 0.083955 | 65.695 | 65.7211 | -1.8815 | -0.029404 | 65.708 | 0.013045 | 65.7037 | 1.0213 | 0.000203 | 1.0255 | 0.000204
114.52 | -1.8263 | 0.15592 | 0.081808 | 65.7759 | 63.9496 | -1.9624 | -0.0307 | 64.8628 | -0.91314 | 65.1671 | 1.0082 | -0.014193 | 1.0123 | -0.014251
114.54 | -3.2612 | 0.15368 | 0.08009 | 65.4728 | 62.2116 | -1.6593 | -0.025932 | 63.8422 | -1.6306 | 64.3857 | 0.99234 | -0.025345 | 0.99638 | -0.025449
114.56 | -4.931 | 0.15368 | 0.077871 | 65.3998 | 60.4688 | -1.5863 | -0.024791 | 62.9343 | -2.4655 | 63.7561 | 0.97822 | -0.038322 | 0.98221 | -0.038478
114.58 | -6.4181 | 0.15163 | 0.075939 | 66.8881 | 60.47 | -2.0746 | -0.032422 | 63.6791 | -3.209 | 64.7487 | 0.9898 | -0.04988 | 0.99383 | -0.050083
114.6 | -7.566 | 0.15163 | 0.074006 | 66.9628 | 59.3968 | -2.1493 | -0.033589 | 63.1798 | -3.783 | 64.4408 | 0.98204 | -0.058801 | 0.98604 | -0.059041
114.62 | -8.714 | 0.15163 | 0.072217 | 66.8304 | 58.1164 | -2.0169 | -0.03152 | 62.4734 | -4.357 | 63.9257 | 0.97106 | -0.067723 | 0.97501 | -0.067999
114.64 | -10.0185 | 0.14976 | 0.070499 | 67.0107 | 56.9922 | -2.1972 | -0.034338 | 62.0015 | -5.0092 | 63.6712 | 0.96372 | -0.077861 | 0.96765 | -0.078178
114.66 | -10.9838 | 0.14976 | 0.068996 | 66.3779 | 55.3941 | -1.5644 | -0.024449 | 60.886 | -5.4919 | 62.7166 | 0.94639 | -0.085364 | 0.95024 | -0.085711
114.68 | -11.9752 | 0.14808 | 0.067636 | 66.5984 | 54.6232 | -1.7849 | -0.027895 | 60.6108 | -5.9876 | 62.6067 | 0.94211 | -0.093069 | 0.94594 | -0.093447
114.7 | -12.4187 | 0.14808 | 0.066706 | 66.5517 | 54.133 | -1.7382 | -0.027165 | 60.3423 | -6.2094 | 62.4121 | 0.93794 | -0.096516 | 0.94175 | -0.096909
114.72 | -12.6013 | 0.14808 | 0.065847 | 66.0373 | 53.436 | -1.2238 | -0.019126 | 59.7366 | -6.3007 | 61.8369 | 0.92852 | -0.097935 | 0.9323 | -0.098334
114.74 | -13.2275 | 0.1464 | 0.065274 | 66.2228 | 52.9953 | -1.4093 | -0.022 | 59.6091 | -6.6137 | 61.8136 | 0.92654 | -0.1028 | 0.93031 | -0.10322
114.76 | -12.9666 | 0.1464 | 0.065203 | 65.9128 | 52.9462 | -1.0993 | -0.01718 | 59.4295 | -6.4833 | 61.5906 | 0.92375 | -0.10077 | 0.92751 | -0.10118
114.78 | -12.6013 | 0.1464 | 0.065561 | 65.6271 | 53.0258 | -0.8136 | -0.012715 | 59.3264 | -6.3007 | 61.4267 | 0.92214 | -0.097935 | 0.9259 | -0.098334
114.8 | -12.3665 | 0.14546 | 0.065775 | 65.6428 | 53.2763 | -0.8293 | -0.01296 | 59.4595 | -6.1833 | 61.5206 | 0.92421 | -0.09611 | 0.92798 | -0.096501
114.82 | -11.9491 | 0.14546 | 0.066276 | 65.565 | 53.6159 | -0.7515 | -0.011744 | 59.5905 | -5.9745 | 61.582 | 0.92625 | -0.092866 | 0.93002 | -0.093244
114.84 | -11.636 | 0.14528 | 0.066921 | 65.5424 | 53.9064 | -0.7289 | -0.011391 | 59.7244 | -5.818 | 61.6637 | 0.92833 | -0.090433 | 0.93211 | -0.090801
114.86 | -10.8272 | 0.14528 | 0.067923 | 64.7701 | 53.9429 | 0.0434 | 0.000678 | 59.3565 | -5.4136 | 61.161 | 0.92261 | -0.084147 | 0.92637 | -0.08449
114.88 | -9.3401 | 0.14528 | 0.069497 | 64.4901 | 55.15 | 0.3234 | 0.0050541 | 59.82 | -4.6701 | 61.3767 | 0.92982 | -0.072589 | 0.9336 | -0.072885
114.9 | -7.853 | 0.14621 | 0.071215 | 63.1703 | 55.3173 | 0.6432 | 0.010052 | 59.2438 | -3.9265 | 60.5526 | 0.92086 | -0.061032 | 0.92461 | -0.06128
114.92 | -6.5224 | 0.14621 | 0.072575 | 62.3832 | 55.8608 | 1.4303 | 0.022353 | 59.122 | -3.2612 | 60.2091 | 0.91897 | -0.050691 | 0.92271 | -0.050897
114.94 | -5.2962 | 0.14808 | 0.07415 | 62.4312 | 57.135 | 1.3823 | 0.021603 | 59.7831 | -2.6481 | 60.6658 | 0.92924 | -0.041161 | 0.93303 | -0.041329
114.96 | -3.5482 | 0.14808 | 0.076225 | 62.1635 | 58.6153 | 1.65 | 0.025786 | 60.3894 | -1.7741 | 60.9808 | 0.93867 | -0.027576 | 0.94249 | -0.027688
114.98 | -1.9306 | 0.14808 | 0.078229 | 62.2822 | 60.3516 | 1.5313 | 0.023931 | 61.3169 | -0.96532 | 61.6387 | 0.95308 | -0.015005 | 0.95696 | -0.015066
115 | -0.36526 | 0.15069 | 0.0803 | 61.9551 | 61.5898 | 1.8584 | 0.029043 | 61.7725 | -0.18263 | 61.8333 | 0.96016 | -0.00284 | 0.96407 | -0.00285
115.02 | 1.2262 | 0.15069 | 0.082309 | 61.7769 | 63.0031 | 2.0366 | 0.031828 | 62.39 | 0.61311 | 62.1856 | 0.96976 | 0.0095299 | 0.97371 | 0.0095687
115.04 | 2.922 | 0.15069 | 0.084456 | 61.8896 | 64.8116 | 1.9239 | 0.030067 | 63.3506 | 1.461 | 62.8636 | 0.98469 | 0.02271 | 0.9887 | 0.022802
115.06 | 4.5918 | 0.15256 | 0.08646 | 61.8136 | 66.4054 | 1.9999 | 0.031255 | 64.1095 | 2.2959 | 63.3442 | 0.99649 | 0.035686 | 1.0005 | 0.035832
115.08 | 5.818 | 0.15256 | 0.088321 | 62.0604 | 67.8784 | 1.7531 | 0.027398 | 64.9694 | 2.909 | 63.9997 | 1.0099 | 0.045216 | 1.014 | 0.0454
115.1 | 7.3573 | 0.1548 | 0.090182 | 60.6318 | 67.9891 | 2.1817 | 0.034096 | 64.3105 | 3.6787 | 63.0842 | 0.99961 | 0.057179 | 1.0037 | 0.057412
115.12 | 8.5574 | 0.1548 | 0.091756 | 60.9993 | 69.5567 | 1.8142 | 0.028352 | 65.278 | 4.2787 | 63.8518 | 1.0147 | 0.066506 | 1.0188 | 0.066777
115.14 | 9.8097 | 0.1548 | 0.093259 | 60.7891 | 70.5988 | 2.0244 | 0.031637 | 65.694 | 4.9049 | 64.059 | 1.0211 | 0.076239 | 1.0253 | 0.07655
115.16 | 10.6446 | 0.15592 | 0.094548 | 60.9513 | 71.5959 | 1.8622 | 0.029103 | 66.2736 | 5.3223 | 64.4995 | 1.0301 | 0.082728 | 1.0343 | 0.083064
115.18 | 11.4795 | 0.15592 | 0.095765 | 61.1082 | 72.5877 | 1.7053 | 0.026651 | 66.8479 | 5.7397 | 64.9347 | 1.0391 | 0.089216 | 1.0433 | 0.089579
115.2 | 12.2361 | 0.1576 | 0.096623 | 60.985 | 73.2211 | 1.8285 | 0.028576 | 67.103 | 6.118 | 65.0637 | 1.043 | 0.095096 | 1.0473 | 0.095483
115.22 | 12.5231 | 0.1576 | 0.097339 | 61.0601 | 73.5832 | 1.7534 | 0.027402 | 67.3216 | 6.2615 | 65.2345 | 1.0464 | 0.097327 | 1.0507 | 0.097723
115.24 | 12.8361 | 0.1576 | 0.097983 | 61.5241 | 74.3602 | 1.2894 | 0.020151 | 67.9422 | 6.4181 | 65.8028 | 1.0561 | 0.09976 | 1.0604 | 0.10017
115.26 | 12.9666 | 0.15872 | 0.098341 | 61.4182 | 74.3848 | 1.3953 | 0.0218 | 67.9015 | 6.4833 | 65.7404 | 1.0554 | 0.10077 | 1.0597 | 0.10118
115.28 | 12.9144 | 0.15872 | 0.09827 | 61.6572 | 74.5716 | 1.1563 | 0.0181 | 68.1144 | 6.4572 | 65.962 | 1.0587 | 0.10037 | 1.0631 | 0.10078
115.3 | 12.6274 | 0.15872 | 0.09784 | 61.8997 | 74.5271 | 0.9138 | 0.014281 | 68.2134 | 6.3137 | 66.1088 | 1.0603 | 0.098138 | 1.0646 | 0.098537
115.32 | 11.8186 | 0.15928 | 0.096695 | 61.9811 | 73.7997 | 0.8324 | 0.013009 | 67.8904 | 5.9093 | 65.9206 | 1.0553 | 0.091852 | 1.0596 | 0.092226
115.34 | 11.062 | 0.15928 | 0.095836 | 62.6462 | 73.7082 | 0.1673 | 0.0026146 | 68.1772 | 5.531 | 66.3335 | 1.0597 | 0.085972 | 1.064 | 0.086322
115.36 | 10.0185 | 0.15928 | 0.094834 | 62.7775 | 72.796 | 0.036 | 0.00056261 | 67.7867 | 5.0092 | 66.117 | 1.0536 | 0.077861 | 1.0579 | 0.078178
115.38 | 8.8444 | 0.15928 | 0.093689 | 62.7331 | 71.5775 | 0.0804 | 0.0012565 | 67.1553 | 4.4222 | 65.6812 | 1.0438 | 0.068737 | 1.0481 | 0.069017
115.4 | 7.6704 | 0.15928 | 0.092544 | 62.5928 | 70.2632 | 0.2207 | 0.0034491 | 66.428 | 3.8352 | 65.1496 | 1.0325 | 0.059613 | 1.0367 | 0.059855
115.42 | 6.2615 | 0.15854 | 0.091184 | 63.4254 | 69.6869 | -0.6119 | -0.0095628 | 66.5562 | 3.1308 | 65.5126 | 1.0345 | 0.048663 | 1.0387 | 0.048861
115.44 | 4.7222 | 0.15854 | 0.089538 | 63.9982 | 68.7204 | -1.1847 | -0.018515 | 66.3593 | 2.3611 | 65.5723 | 1.0315 | 0.0367 | 1.0357 | 0.03685
115.46 | 3.1569 | 0.15854 | 0.087892 | 64.0139 | 67.1708 | -1.2004 | -0.01876 | 65.5923 | 1.5784 | 65.0662 | 1.0195 | 0.024534 | 1.0237 | 0.024634
115.48 | 1.8263 | 0.15667 | 0.0862 | 64.9271 | 66.7534 | -1.1136 | -0.017403 | 65.8402 | 0.91314 | 65.5359 | 1.0234 | 0.014193 | 1.0276 | 0.014251
115.5 | -0.15654 | 0.15667 | 0.0842 | 65.3773 | 65.2208 | -1.5638 | -0.024439 | 65.299 | -0.078269 | 65.3251 | 1.015 | -0.00122 | 1.0191 | -0.00122
115.52 | -1.6437 | 0.15499 | 0.082237 | 65.8857 | 64.242 | -2.0722 | -0.032384 | 65.0639 | -0.82183 | 65.3378 | 1.0113 | -0.012774 | 1.0154 | -0.012826
115.54 | -3.209 | 0.15499 | 0.080376 | 65.4202 | 62.2112 | -1.6067 | -0.02511 | 63.8157 | -1.6045 | 64.3505 | 0.99192 | -0.02494 | 0.99596 | -0.025041
115.56 | -4.9049 | 0.15499 | 0.078229 | 65.9683 | 61.0634 | -2.1548 | -0.033675 | 63.5159 | -2.4524 | 64.3333 | 0.98726 | -0.03812 | 0.99128 | -0.038275
115.58 | -6.3398 | 0.15312 | 0.076225 | 65.7134 | 59.3736 | -1.8999 | -0.029692 | 62.5435 | -3.1699 | 63.6001 | 0.97215 | -0.049272 | 0.97611 | -0.049472
115.6 | -7.6182 | 0.15312 | 0.074293 | 65.823 | 58.2048 | -2.0095 | -0.031405 | 62.0139 | -3.8091 | 63.2836 | 0.96392 | -0.059207 | 0.96784 | -0.059448
115.62 | -8.9488 | 0.15088 | 0.072503 | 66.6737 | 57.7249 | -1.8602 | -0.029071 | 62.1993 | -4.4744 | 63.6908 | 0.9668 | -0.069548 | 0.97074 | -0.069831
115.64 | -10.1228 | 0.15088 | 0.070929 | 67.0383 | 56.9155 | -2.2248 | -0.034769 | 61.9769 | -5.0614 | 63.664 | 0.96334 | -0.078672 | 0.96726 | -0.078993
115.66 | -11.0099 | 0.15088 | 0.069497 | 66.8407 | 55.8308 | -2.0272 | -0.031681 | 61.3358 | -5.5049 | 63.1707 | 0.95338 | -0.085566 | 0.95726 | -0.085915
115.68 | -11.7404 | 0.14939 | 0.068209 | 66.752 | 55.0116 | -1.9385 | -0.030295 | 60.8818 | -5.8702 | 62.8385 | 0.94632 | -0.091244 | 0.95017 | -0.091615
115.7 | -12.5492 | 0.14939 | 0.067064 | 66.752 | 54.2028 | -1.9385 | -0.030295 | 60.4774 | -6.2746 | 62.5689 | 0.94003 | -0.097529 | 0.94386 | -0.097926
115.72 | -12.7318 | 0.14939 | 0.066276 | 66.4612 | 53.7294 | -1.6477 | -0.02575 | 60.0953 | -6.3659 | 62.2173 | 0.9341 | -0.098949 | 0.9379 | -0.099352
115.74 | -13.0188 | 0.14789 | 0.065775 | 66.4477 | 53.4289 | -1.6342 | -0.025539 | 59.9383 | -6.5094 | 62.1081 | 0.93166 | -0.10118 | 0.93545 | -0.10159
115.76 | -12.8101 | 0.14789 | 0.065775 | 66.1096 | 53.2995 | -1.2961 | -0.020256 | 59.7046 | -6.405 | 61.8396 | 0.92802 | -0.099557 | 0.9318 | -0.099962
115.78 | -12.5231 | 0.14714 | 0.066062 | 65.8947 | 53.3716 | -1.0812 | -0.016897 | 59.6332 | -6.2615 | 61.7203 | 0.92691 | -0.097327 | 0.93069 | -0.097723
115.8 | -12.3665 | 0.14714 | 0.06642 | 65.4897 | 53.1232 | -0.6762 | -0.010568 | 59.3064 | -6.1833 | 61.3675 | 0.92183 | -0.09611 | 0.92559 | -0.096501
115.82 | -12.0535 | 0.14714 | 0.066921 | 65.9164 | 53.8629 | -1.1029 | -0.017236 | 59.8897 | -6.0267 | 61.8986 | 0.9309 | -0.093677 | 0.93469 | -0.094058
115.84 | -11.636 | 0.14714 | 0.067565 | 65.7042 | 54.0682 | -0.8907 | -0.0139 | 59.8862 | -5.818 | 61.8255 | 0.93085 | -0.090433 | 0.93464 | -0.090801
115.86 | -10.7229 | 0.14714 | 0.06871 | 65.148 | 54.4251 | -0.3345 | -0.0052276 | 59.7866 | -5.3614 | 61.5737 | 0.9293 | -0.083336 | 0.93308 | -0.083675
115.88 | -9.3401 | 0.14714 | 0.070285 | 64.5176 | 55.1775 | 0.2959 | 0.0046243 | 59.8475 | -4.6701 | 61.4042 | 0.93024 | -0.072589 | 0.93403 | -0.072885
115.9 | -7.853 | 0.14789 | 0.071859 | 64.6996 | 56.8466 | 0.1139 | 0.00178 | 60.7731 | -3.9265 | 62.0819 | 0.94463 | -0.061032 | 0.94848 | -0.06128
115.92 | -6.5485 | 0.14789 | 0.073219 | 64.1083 | 57.5598 | 0.7052 | 0.011021 | 60.834 | -3.2743 | 61.9255 | 0.94558 | -0.050894 | 0.94943 | -0.051101
115.94 | -5.4788 | 0.14939 | 0.074865 | 63.0122 | 57.5334 | 0.8013 | 0.012523 | 60.2728 | -2.7394 | 61.1859 | 0.93685 | -0.04258 | 0.94067 | -0.042754
115.96 | -3.5743 | 0.14939 | 0.076869 | 62.5779 | 59.0036 | 1.2356 | 0.01931 | 60.7908 | -1.7871 | 61.3865 | 0.94491 | -0.027779 | 0.94875 | -0.027892
115.98 | -2.0611 | 0.14939 | 0.078802 | 62.6465 | 60.5854 | 1.167 | 0.018238 | 61.616 | -1.0305 | 61.9595 | 0.95773 | -0.016018 | 0.96163 | -0.016084
116 | -0.36526 | 0.15181 | 0.080877 | 62.208 | 61.8427 | 1.6055 | 0.025091 | 62.0254 | -0.18263 | 62.0862 | 0.9641 | -0.00284 | 0.96802 | -0.00285
116.02 | 1.3306 | 0.15181 | 0.082953 | 61.6464 | 62.977 | 2.1671 | 0.033868 | 62.3117 | 0.66529 | 62.0899 | 0.96855 | 0.010341 | 0.97249 | 0.010383
116.04 | 2.922 | 0.15181 | 0.085029 | 62.0765 | 64.9985 | 1.737 | 0.027146 | 63.5375 | 1.461 | 63.0505 | 0.9876 | 0.02271 | 0.99162 | 0.022802
116.06 | 4.5135 | 0.15368 | 0.086889 | 62.0309 | 66.5444 | 1.7826 | 0.027859 | 64.2877 | 2.2568 | 63.5354 | 0.99926 | 0.035078 | 1.0033 | 0.035221
116.08 | 5.8702 | 0.15368 | 0.088894 | 61.8417 | 67.7119 | 1.9718 | 0.030815 | 64.7768 | 2.9351 | 63.7984 | 1.0069 | 0.045622 | 1.011 | 0.045808
116.1 | 7.3051 | 0.15611 | 0.090683 | 60.9238 | 68.2289 | 1.8897 | 0.029532 | 64.5764 | 3.6526 | 63.3588 | 1.0037 | 0.056774 | 1.0078 | 0.057005
116.12 | 8.5052 | 0.15611 | 0.092329 | 61.3704 | 69.8756 | 1.4431 | 0.022553 | 65.623 | 4.2526 | 64.2055 | 1.02 | 0.066101 | 1.0242 | 0.06637
116.14 | 9.6271 | 0.15611 | 0.09376 | 60.996 | 70.6231 | 1.8175 | 0.028404 | 65.8096 | 4.8136 | 64.205 | 1.0229 | 0.07482 | 1.0271 | 0.075124
116.16 | 10.8011 | 0.15798 | 0.095192 | 61.2596 | 72.0607 | 1.5539 | 0.024284 | 66.6602 | 5.4006 | 64.86 | 1.0361 | 0.083944 | 1.0404 | 0.084286
116.18 | 11.4273 | 0.15798 | 0.096266 | 61.2006 | 72.6279 | 1.6129 | 0.025207 | 66.9142 | 5.7136 | 65.0097 | 1.0401 | 0.08881 | 1.0443 | 0.089172
116.2 | 12.1578 | 0.15798 | 0.097268 | 61.4292 | 73.587 | 1.3843 | 0.021634 | 67.5081 | 6.0789 | 65.4818 | 1.0493 | 0.094488 | 1.0536 | 0.094873
116.22 | 12.5231 | 0.15984 | 0.098055 | 61.325 | 73.8481 | 1.4885 | 0.023262 | 67.5865 | 6.2615 | 65.4994 | 1.0505 | 0.097327 | 1.0548 | 0.097723
116.24 | 12.9144 | 0.15984 | 0.098627 | 61.4874 | 74.4018 | 1.3261 | 0.0207 | 67.9446 | 6.4572 | 65.7922 | 1.0561 | 0.10037 | 1.0604 | 0.10078
116.26 | 13.0188 | 0.16078 | 0.098985 | 61.9988 | 75.0176 | 0.8147 | 0.012732 | 68.5082 | 6.5094 | 66.3384 | 1.0649 | 0.10118 | 1.0692 | 0.10159
116.28 | 12.8622 | 0.16078 | 0.098914 | 62.1955 | 75.0577 | 0.618 | 0.00966 | 68.6266 | 6.4311 | 66.4829 | 1.0667 | 0.099962 | 1.071 | 0.10037
116.3 | 12.6274 | 0.16078 | 0.098413 | 62.1323 | 74.7597 | 0.6812 | 0.0106 | 68.446 | 6.3137 | 66.3414 | 1.0639 | 0.098138 | 1.0682 | 0.098537
116.32 | 11.7404 | 0.16096 | 0.097339 | 62.7062 | 74.4466 | 0.1073 | 0.00168 | 68.5764 | 5.8702 | 66.6197 | 1.0659 | 0.091244 | 1.0703 | 0.091615
116.34 | 10.9577 | 0.16096 | 0.09648 | 62.9146 | 73.8723 | -0.1011 | -0.00158 | 68.3934 | 5.4788 | 66.5672 | 1.0631 | 0.085161 | 1.0674 | 0.085508
116.36 | 10.0967 | 0.16096 | 0.095478 | 63.0452 | 73.1419 | -0.2317 | -0.003621 | 68.0936 | 5.0484 | 66.4108 | 1.0584 | 0.07847 | 1.0627 | 0.078789
116.38 | 8.9227 | 0.16078 | 0.09419 | 63.4193 | 72.342 | -0.6058 | -0.0094675 | 67.8806 | 4.4613 | 66.3935 | 1.0551 | 0.069345 | 1.0594 | 0.069628
116.4 | 7.6443 | 0.16078 | 0.093116 | 63.4235 | 71.0678 | -0.61 | -0.0095331 | 67.2456 | 3.8221 | 65.9716 | 1.0452 | 0.05941 | 1.0495 | 0.059652
116.42 | 6.1833 | 0.15966 | 0.091685 | 63.8463 | 70.0296 | -1.0328 | -0.016141 | 66.9379 | 3.0916 | 65.9074 | 1.0405 | 0.048055 | 1.0447 | 0.048251
116.44 | 4.7483 | 0.15966 | 0.09011 | 64.1205 | 68.8688 | -1.307 | -0.020426 | 66.4947 | 2.3742 | 65.7033 | 1.0336 | 0.036903 | 1.0378 | 0.037053
116.46 | 3.2612 | 0.15966 | 0.088464 | 64.392 | 67.6532 | -1.5785 | -0.024669 | 66.0226 | 1.6306 | 65.4791 | 1.0262 | 0.025345 | 1.0304 | 0.025449
116.48 | 1.5915 | 0.1576 | 0.086675 | 65.5764 | 67.1679 | -1.7629 | -0.027551 | 66.3721 | 0.79574 | 66.1069 | 1.0317 | 0.012369 | 1.0359 | 0.012419
116.5 | -0.02609 | 0.1576 | 0.084742 | 65.6095 | 65.5834 | -1.796 | -0.028068 | 65.5965 | -0.013045 | 65.6008 | 1.0196 | -0.000203 | 1.0238 | -0.000204
116.52 | -1.6437 | 0.1576 | 0.082881 | 65.6699 | 64.0262 | -1.8564 | -0.029012 | 64.8481 | -0.82183 | 65.122 | 1.008 | -0.012774 | 1.0121 | -0.012826
116.54 | -3.4178 | 0.15573 | 0.080734 | 67.152 | 63.7342 | -2.3385 | -0.036546 | 65.4431 | -1.7089 | 66.0127 | 1.0172 | -0.026562 | 1.0214 | -0.02667
116.56 | -4.931 | 0.15573 | 0.078802 | 67.0143 | 62.0833 | -2.2008 | -0.034394 | 64.5488 | -2.4655 | 65.3706 | 1.0033 | -0.038322 | 1.0074 | -0.038478
116.58 | -6.3398 | 0.15349 | 0.076655 | 66.926 | 60.5862 | -2.1125 | -0.033014 | 63.7561 | -3.1699 | 64.8127 | 0.991 | -0.049272 | 0.99503 | -0.049472
116.6 | -7.7486 | 0.15349 | 0.074794 | 67.149 | 59.4004 | -2.3355 | -0.036499 | 63.2747 | -3.8743 | 64.5661 | 0.98351 | -0.060221 | 0.98752 | -0.060466
116.62 | -8.8183 | 0.15349 | 0.073004 | 66.5439 | 57.7256 | -1.7304 | -0.027043 | 62.1347 | -4.4092 | 63.6045 | 0.9658 | -0.068534 | 0.96973 | -0.068813
116.64 | -9.9924 | 0.15163 | 0.07143 | 67.1049 | 57.1125 | -2.2914 | -0.03581 | 62.1087 | -4.9962 | 63.7741 | 0.96539 | -0.077658 | 0.96932 | -0.077975
116.66 | -11.1403 | 0.15163 | 0.069855 | 66.7901 | 55.6498 | -1.9766 | -0.03089 | 61.2199 | -5.5702 | 63.0767 | 0.95158 | -0.08658 | 0.95545 | -0.086933
116.68 | -11.7665 | 0.15163 | 0.068638 | 66.9401 | 55.1736 | -2.1266 | -0.033235 | 61.0569 | -5.8832 | 63.0179 | 0.94904 | -0.091446 | 0.95291 | -0.091819
116.7 | -12.4448 | 0.14995 | 0.067493 | 66.4874 | 54.0426 | -1.6739 | -0.02616 | 60.265 | -6.2224 | 62.3391 | 0.93673 | -0.096718 | 0.94055 | -0.097112
116.72 | -12.8622 | 0.14995 | 0.066921 | 66.7006 | 53.8384 | -1.8871 | -0.029492 | 60.2695 | -6.4311 | 62.4132 | 0.9368 | -0.099962 | 0.94062 | -0.10037
116.74 | -13.0449 | 0.14864 | 0.066276 | 66.5364 | 53.4915 | -1.7229 | -0.026926 | 60.014 | -6.5224 | 62.1881 | 0.93283 | -0.10138 | 0.93663 | -0.10179
116.76 | -12.9144 | 0.14864 | 0.066205 | 66.2161 | 53.3017 | -1.4026 | -0.0219 | 59.7589 | -6.4572 | 61.9113 | 0.92887 | -0.10037 | 0.93265 | -0.10078
116.78 | -12.6535 | 0.14864 | 0.066491 | 66.1308 | 53.4773 | -1.3173 | -0.0206 | 59.804 | -6.3268 | 61.913 | 0.92957 | -0.09834 | 0.93335 | -0.098741
116.8 | -12.2883 | 0.14789 | 0.066849 | 65.72 | 53.4317 | -0.9065 | -0.0142 | 59.5759 | -6.1441 | 61.6239 | 0.92602 | -0.095502 | 0.92979 | -0.095891
116.82 | -11.923 | 0.14789 | 0.06735 | 65.7059 | 53.7829 | -0.8924 | -0.013946 | 59.7444 | -5.9615 | 61.7316 | 0.92864 | -0.092663 | 0.93242 | -0.09304
116.84 | -11.3751 | 0.14789 | 0.067994 | 65.1442 | 53.7691 | -0.3307 | -0.0051682 | 59.4566 | -5.6876 | 61.3525 | 0.92417 | -0.088405 | 0.92793 | -0.088765
116.86 | -10.5663 | 0.14808 | 0.068996 | 65.1811 | 54.6148 | -0.3676 | -0.00574 | 59.8979 | -5.2832 | 61.659 | 0.93103 | -0.082119 | 0.93482 | -0.082454
116.88 | -9.314 | 0.14808 | 0.070571 | 64.5336 | 55.2196 | 0.2799 | 0.0043743 | 59.8766 | -4.657 | 61.4289 | 0.9307 | -0.072387 | 0.93449 | -0.072681
116.9 | -7.9835 | 0.14883 | 0.072145 | 63.1862 | 55.2027 | 0.6273 | 0.0098035 | 59.1945 | -3.9917 | 60.525 | 0.92009 | -0.062046 | 0.92384 | -0.062298
116.92 | -6.6529 | 0.14883 | 0.073649 | 63.5312 | 56.8783 | 0.2823 | 0.0044118 | 60.2048 | -3.3264 | 61.3136 | 0.9358 | -0.051705 | 0.93961 | -0.051915
116.94 | -5.1919 | 0.14883 | 0.075223 | 62.7166 | 57.5247 | 1.0969 | 0.017142 | 60.1207 | -2.5959 | 60.986 | 0.93449 | -0.04035 | 0.93829 | -0.040514
116.96 | -3.6526 | 0.15013 | 0.077156 | 62.4341 | 58.7815 | 1.3794 | 0.021557 | 60.6078 | -1.8263 | 61.2166 | 0.94206 | -0.028387 | 0.9459 | -0.028503
116.98 | -2.0872 | 0.15013 | 0.07916 | 62.1865 | 60.0993 | 1.627 | 0.025427 | 61.1429 | -1.0436 | 61.4908 | 0.95038 | -0.016221 | 0.95425 | -0.016287
117 | -0.36526 | 0.15013 | 0.081164 | 61.7997 | 61.4344 | 2.0138 | 0.031472 | 61.6171 | -0.18263 | 61.6779 | 0.95775 | -0.00284 | 0.96165 | -0.00285
117.02 | 1.3045 | 0.15256 | 0.083311 | 62.2485 | 63.553 | 1.565 | 0.024458 | 62.9007 | 0.65224 | 62.6833 | 0.9777 | 0.010138 | 0.98168 | 0.010179
117.04 | 2.896 | 0.15256 | 0.085243 | 61.8701 | 64.7661 | 1.9434 | 0.030372 | 63.3181 | 1.448 | 62.8354 | 0.98419 | 0.022507 | 0.9882 | 0.022598
117.06 | 4.4613 | 0.15443 | 0.087247 | 60.9802 | 65.4415 | 1.8333 | 0.028651 | 63.2109 | 2.2307 | 62.4673 | 0.98252 | 0.034673 | 0.98652 | 0.034814
117.08 | 5.9485 | 0.15443 | 0.08918 | 61.0239 | 66.9724 | 1.7896 | 0.027968 | 63.9981 | 2.9742 | 63.0067 | 0.99476 | 0.04623 | 0.99881 | 0.046418
117.1 | 7.3834 | 0.15443 | 0.090969 | 61.0753 | 68.4587 | 1.7382 | 0.027165 | 64.767 | 3.6917 | 63.5364 | 1.0067 | 0.057382 | 1.0108 | 0.057616
117.12 | 8.5574 | 0.15667 | 0.092615 | 61.0333 | 69.5907 | 1.7802 | 0.027821 | 65.312 | 4.2787 | 63.8858 | 1.0152 | 0.066506 | 1.0193 | 0.066777
117.14 | 9.7315 | 0.15667 | 0.094047 | 60.7859 | 70.5174 | 2.0276 | 0.031687 | 65.6516 | 4.8657 | 64.0297 | 1.0205 | 0.075631 | 1.0246 | 0.075939
117.16 | 10.7751 | 0.15816 | 0.095407 | 60.9551 | 71.7302 | 1.8584 | 0.029043 | 66.3426 | 5.3875 | 64.5468 | 1.0312 | 0.083741 | 1.0354 | 0.084082
117.18 | 11.3751 | 0.15816 | 0.096409 | 61.0309 | 72.406 | 1.7826 | 0.027859 | 66.7185 | 5.6876 | 64.8226 | 1.037 | 0.088405 | 1.0413 | 0.088765
117.2 | 12.21 | 0.15816 | 0.097339 | 60.936 | 73.146 | 1.8775 | 0.029342 | 67.041 | 6.105 | 65.006 | 1.0421 | 0.094893 | 1.0463 | 0.09528
117.22 | 12.5231 | 0.15984 | 0.098126 | 61.4912 | 74.0143 | 1.3223 | 0.020665 | 67.7527 | 6.2615 | 65.6656 | 1.0531 | 0.097327 | 1.0574 | 0.097723
117.24 | 12.9144 | 0.15984 | 0.098699 | 61.4793 | 74.3937 | 1.3342 | 0.020851 | 67.9365 | 6.4572 | 65.7841 | 1.056 | 0.10037 | 1.0603 | 0.10078
117.26 | 13.097 | 0.15984 | 0.099057 | 61.4059 | 74.5029 | 1.4076 | 0.021998 | 67.9544 | 6.5485 | 65.7716 | 1.0563 | 0.10179 | 1.0606 | 0.1022
117.28 | 12.9927 | 0.16059 | 0.099057 | 61.894 | 74.8867 | 0.9195 | 0.01437 | 68.3903 | 6.4963 | 66.2249 | 1.063 | 0.10098 | 1.0674 | 0.10139
117.3 | 12.5752 | 0.16059 | 0.098413 | 61.8697 | 74.4449 | 0.9438 | 0.0147 | 68.1573 | 6.2876 | 66.0614 | 1.0594 | 0.097732 | 1.0637 | 0.09813
117.32 | 11.636 | 0.16078 | 0.097339 | 62.3497 | 73.9857 | 0.4638 | 0.0072483 | 68.1677 | 5.818 | 66.2284 | 1.0596 | 0.090433 | 1.0639 | 0.090801
117.34 | 11.062 | 0.16078 | 0.096552 | 62.4124 | 73.4744 | 0.4011 | 0.0062684 | 67.9434 | 5.531 | 66.0997 | 1.0561 | 0.085972 | 1.0604 | 0.086322
117.36 | 9.9402 | 0.16078 | 0.095478 | 62.5744 | 72.5146 | 0.2391 | 0.00374 | 67.5445 | 4.9701 | 65.8878 | 1.0499 | 0.077253 | 1.0542 | 0.077568
117.38 | 8.8444 | 0.16059 | 0.094333 | 62.8516 | 71.696 | -0.0381 | -0.00059543 | 67.2738 | 4.4222 | 65.7997 | 1.0457 | 0.068737 | 1.0499 | 0.069017
117.4 | 7.6965 | 0.16059 | 0.093116 | 63.205 | 70.9015 | -0.3915 | -0.0061184 | 67.0532 | 3.8482 | 65.7705 | 1.0422 | 0.059815 | 1.0465 | 0.060059
117.42 | 6.3659 | 0.16059 | 0.091828 | 63.6232 | 69.9891 | -0.8097 | -0.012654 | 66.8061 | 3.1829 | 65.7452 | 1.0384 | 0.049474 | 1.0426 | 0.049676
117.44 | 4.8788 | 0.15947 | 0.090397 | 64.554 | 69.4328 | -0.7405 | -0.011573 | 66.9934 | 2.4394 | 66.1803 | 1.0413 | 0.037917 | 1.0456 | 0.038071
117.46 | 3.209 | 0.15947 | 0.088464 | 65.0311 | 68.2401 | -1.2176 | -0.019029 | 66.6356 | 1.6045 | 66.1008 | 1.0358 | 0.02494 | 1.04 | 0.025041
117.48 | 1.5915 | 0.15741 | 0.0867 | 65.3068 | 66.8983 | -1.4933 | -0.023337 | 66.1025 | 0.79574 | 65.8373 | 1.0275 | 0.012369 | 1.0317 | 0.012419
117.5 | -0.10436 | 0.15741 | 0.084814 | 65.5764 | 65.472 | -1.7629 | -0.027551 | 65.5242 | -0.052179 | 65.5416 | 1.0185 | -0.000811 | 1.0226 | -0.000814
117.52 | -1.748 | 0.15741 | 0.082738 | 65.6866 | 63.9386 | -1.8731 | -0.029273 | 64.8126 | -0.87401 | 65.1039 | 1.0074 | -0.013585 | 1.0115 | -0.01364
117.54 | -3.2873 | 0.15536 | 0.080806 | 65.5439 | 62.2566 | -1.7304 | -0.027043 | 63.9002 | -1.6437 | 64.4481 | 0.99324 | -0.025548 | 0.99728 | -0.025652
117.56 | -4.7222 | 0.15536 | 0.078802 | 65.7717 | 61.0495 | -1.9582 | -0.030603 | 63.4106 | -2.3611 | 64.1976 | 0.98563 | -0.0367 | 0.98964 | -0.03685
117.58 | -6.4181 | 0.15536 | 0.076798 | 65.9884 | 59.5703 | -2.1749 | -0.033989 | 62.7794 | -3.209 | 63.849 | 0.97582 | -0.04988 | 0.97979 | -0.050083
117.6 | -7.6704 | 0.15293 | 0.074865 | 66.746 | 59.0756 | -1.9325 | -0.030201 | 62.9108 | -3.8352 | 64.1892 | 0.97786 | -0.059613 | 0.98184 | -0.059855
117.62 | -9.027 | 0.15293 | 0.073004 | 66.7625 | 57.7355 | -1.949 | -0.030459 | 62.249 | -4.5135 | 63.7535 | 0.96757 | -0.070156 | 0.97151 | -0.070442
117.64 | -9.888 | 0.15088 | 0.071501 | 66.754 | 56.866 | -1.9405 | -0.030326 | 61.81 | -4.944 | 63.458 | 0.96075 | -0.076847 | 0.96466 | -0.07716
117.66 | -11.0881 | 0.15088 | 0.069855 | 66.3841 | 55.296 | -1.5706 | -0.024545 | 60.84 | -5.5441 | 62.6881 | 0.94567 | -0.086175 | 0.94952 | -0.086525
117.68 | -11.7665 | 0.15088 | 0.068495 | 66.4218 | 54.6553 | -1.6083 | -0.025135 | 60.5386 | -5.8832 | 62.4996 | 0.94099 | -0.091446 | 0.94482 | -0.091819
117.7 | -12.3926 | 0.1492 | 0.067493 | 66.0881 | 53.6955 | -1.2746 | -0.01992 | 59.8918 | -6.1963 | 61.9572 | 0.93093 | -0.096313 | 0.93472 | -0.096705
117.72 | -12.6796 | 0.1492 | 0.066634 | 65.9209 | 53.2413 | -1.1074 | -0.017307 | 59.5811 | -6.3398 | 61.6944 | 0.9261 | -0.098543 | 0.92987 | -0.098944
117.74 | -12.8883 | 0.1492 | 0.066133 | 65.889 | 53.0007 | -1.0755 | -0.016808 | 59.4448 | -6.4442 | 61.5929 | 0.92398 | -0.10017 | 0.92775 | -0.10057
117.76 | -12.8361 | 0.14808 | 0.066205 | 65.6164 | 52.7803 | -0.8029 | -0.012548 | 59.1983 | -6.4181 | 61.3377 | 0.92015 | -0.09976 | 0.9239 | -0.10017
117.78 | -12.3926 | 0.14808 | 0.066491 | 65.382 | 52.9894 | -0.5685 | -0.0088846 | 59.1857 | -6.1963 | 61.2511 | 0.91996 | -0.096313 | 0.9237 | -0.096705
117.8 | -12.3143 | 0.14752 | 0.066778 | 65.483 | 53.1687 | -0.6695 | -0.010463 | 59.3258 | -6.1572 | 61.3782 | 0.92213 | -0.095704 | 0.92589 | -0.096094
117.82 | -11.7926 | 0.14752 | 0.067279 | 65.2258 | 53.4332 | -0.4123 | -0.0064435 | 59.3295 | -5.8963 | 61.2949 | 0.92219 | -0.091649 | 0.92595 | -0.092022
117.84 | -11.3229 | 0.14752 | 0.067994 | 65.1406 | 53.8177 | -0.3271 | -0.0051119 | 59.4791 | -5.6615 | 61.3663 | 0.92452 | -0.087999 | 0.92828 | -0.088358
117.86 | -10.4359 | 0.1477 | 0.068996 | 65.1418 | 54.7059 | -0.3283 | -0.00513 | 59.9239 | -5.2179 | 61.6632 | 0.93143 | -0.081105 | 0.93522 | -0.081436
117.88 | -9.2619 | 0.1477 | 0.070499 | 64.1986 | 54.9367 | 0.6149 | 0.0096097 | 59.5677 | -4.6309 | 61.1113 | 0.92589 | -0.071981 | 0.92966 | -0.072274
117.9 | -7.8791 | 0.1477 | 0.072074 | 64.1387 | 56.2596 | 0.6748 | 0.010546 | 60.1992 | -3.9395 | 61.5123 | 0.93571 | -0.061235 | 0.93952 | -0.061484
117.92 | -6.4181 | 0.14883 | 0.073649 | 63.9853 | 57.5672 | 0.8282 | 0.012943 | 60.7763 | -3.209 | 61.8459 | 0.94468 | -0.04988 | 0.94853 | -0.050083
117.94 | -5.1658 | 0.14883 | 0.075223 | 63.4948 | 58.329 | 1.3187 | 0.020609 | 60.9119 | -2.5829 | 61.7729 | 0.94679 | -0.040147 | 0.95064 | -0.040311
117.96 | -3.4438 | 0.15088 | 0.077227 | 62.3599 | 58.9161 | 1.4536 | 0.022717 | 60.638 | -1.7219 | 61.212 | 0.94253 | -0.026765 | 0.94637 | -0.026874
117.98 | -1.7741 | 0.15088 | 0.079231 | 62.0868 | 60.3127 | 1.7267 | 0.026985 | 61.1997 | -0.88705 | 61.4954 | 0.95126 | -0.013788 | 0.95514 | -0.013844
118 | -0.18263 | 0.15088 | 0.081307 | 61.7781 | 61.5955 | 2.0354 | 0.031809 | 61.6868 | -0.091314 | 61.7172 | 0.95883 | -0.00142 | 0.96274 | -0.00143
118.02 | 1.2262 | 0.15293 | 0.083239 | 61.647 | 62.8732 | 2.1665 | 0.033858 | 62.2601 | 0.61311 | 62.0557 | 0.96774 | 0.0095299 | 0.97168 | 0.0095687
118.04 | 3.0264 | 0.15293 | 0.085386 | 61.581 | 64.6074 | 2.2325 | 0.03489 | 63.0942 | 1.5132 | 62.5898 | 0.98071 | 0.023521 | 0.9847 | 0.023616
118.06 | 4.5918 | 0.15293 | 0.087319 | 61.8079 | 66.3997 | 2.0056 | 0.031344 | 64.1038 | 2.2959 | 63.3385 | 0.9964 | 0.035686 | 1.0005 | 0.035832
118.08 | 6.105 | 0.1548 | 0.089251 | 61.7562 | 67.8612 | 2.0573 | 0.032152 | 64.8087 | 3.0525 | 63.7912 | 1.0074 | 0.047447 | 1.0115 | 0.04764
118.1 | 7.566 | 0.1548 | 0.091041 | 61.9563 | 69.5223 | 1.8572 | 0.029024 | 65.7393 | 3.783 | 64.4783 | 1.0218 | 0.058801 | 1.026 | 0.059041
118.12 | 8.714 | 0.15704 | 0.092758 | 60.7616 | 69.4756 | 2.0519 | 0.032067 | 65.1186 | 4.357 | 63.6663 | 1.0122 | 0.067723 | 1.0163 | 0.067999
118.14 | 9.8097 | 0.15704 | 0.09419 | 60.9563 | 70.766 | 1.8572 | 0.029024 | 65.8612 | 4.9049 | 64.2262 | 1.0237 | 0.076239 | 1.0279 | 0.07655
118.16 | 10.8272 | 0.15704 | 0.095478 | 60.737 | 71.5642 | 2.0765 | 0.032452 | 66.1506 | 5.4136 | 64.3461 | 1.0282 | 0.084147 | 1.0324 | 0.08449
118.18 | 11.5577 | 0.15854 | 0.096623 | 61.1443 | 72.702 | 1.6692 | 0.026086 | 66.9232 | 5.7789 | 64.9969 | 1.0402 | 0.089824 | 1.0445 | 0.09019
118.2 | 12.3665 | 0.15854 | 0.097482 | 61.2375 | 73.604 | 1.576 | 0.02463 | 67.4208 | 6.1833 | 65.3597 | 1.048 | 0.09611 | 1.0522 | 0.096501
118.22 | 12.784 | 0.15854 | 0.098198 | 61.4683 | 74.2523 | 1.3452 | 0.021023 | 67.8603 | 6.392 | 65.7296 | 1.0548 | 0.099354 | 1.0591 | 0.099759
118.24 | 13.2275 | 0.16022 | 0.098842 | 61.393 | 74.6205 | 1.4205 | 0.0222 | 68.0067 | 6.6137 | 65.8022 | 1.0571 | 0.1028 | 1.0614 | 0.10322
118.26 | 13.3058 | 0.16022 | 0.099128 | 61.3116 | 74.6174 | 1.5019 | 0.0235 | 67.9645 | 6.6529 | 65.7469 | 1.0564 | 0.10341 | 1.0607 | 0.10383
118.28 | 13.2014 | 0.16096 | 0.099128 | 61.5383 | 74.7397 | 1.2752 | 0.0199 | 68.139 | 6.6007 | 65.9388 | 1.0591 | 0.1026 | 1.0634 | 0.10302
118.3 | 12.8101 | 0.16096 | 0.098699 | 61.9473 | 74.7574 | 0.8662 | 0.013537 | 68.3523 | 6.405 | 66.2173 | 1.0624 | 0.099557 | 1.0668 | 0.099962
118.32 | 12.1839 | 0.16096 | 0.097697 | 62.0602 | 74.2441 | 0.7533 | 0.011773 | 68.1522 | 6.092 | 66.1215 | 1.0593 | 0.094691 | 1.0636 | 0.095076
118.34 | 11.2447 | 0.16096 | 0.096695 | 62.1802 | 73.4249 | 0.6333 | 0.0099 | 67.8025 | 5.6223 | 65.9284 | 1.0539 | 0.087391 | 1.0582 | 0.087747
118.36 | 10.2011 | 0.16096 | 0.095693 | 62.6268 | 72.8279 | 0.1867 | 0.0029178 | 67.7273 | 5.1005 | 66.0272 | 1.0527 | 0.079281 | 1.057 | 0.079603
118.38 | 9.0531 | 0.16096 | 0.094548 | 62.8474 | 71.9005 | -0.0339 | -0.00052979 | 67.374 | 4.5266 | 65.8651 | 1.0472 | 0.070359 | 1.0515 | 0.070645
118.4 | 7.9574 | 0.16059 | 0.093331 | 62.7516 | 70.709 | 0.0619 | 0.00096738 | 66.7303 | 3.9787 | 65.4041 | 1.0372 | 0.061843 | 1.0415 | 0.062095
118.42 | 6.3659 | 0.16059 | 0.0919 | 63.1644 | 69.5303 | -0.3509 | -0.0054839 | 66.3473 | 3.1829 | 65.2864 | 1.0313 | 0.049474 | 1.0355 | 0.049676
118.44 | 5.0092 | 0.15966 | 0.090397 | 64.5682 | 69.5774 | -0.7547 | -0.011795 | 67.0728 | 2.5046 | 66.2379 | 1.0426 | 0.038931 | 1.0468 | 0.039089
118.46 | 3.3656 | 0.15966 | 0.08875 | 64.8591 | 68.2247 | -1.0456 | -0.016341 | 66.5419 | 1.6828 | 65.981 | 1.0343 | 0.026157 | 1.0385 | 0.026263
118.48 | 1.8785 | 0.15966 | 0.086961 | 65.1567 | 67.0352 | -1.3432 | -0.020992 | 66.0959 | 0.93923 | 65.7829 | 1.0274 | 0.014599 | 1.0315 | 0.014658
118.5 | 0.2609 | 0.15779 | 0.0851 | 65.2451 | 65.506 | -1.4316 | -0.022373 | 65.3755 | 0.13045 | 65.3321 | 1.0162 | 0.00203 | 1.0203 | 0.00204
118.52 | -1.461 | 0.15779 | 0.083096 | 65.4761 | 64.0151 | -1.6626 | -0.025983 | 64.7456 | -0.73051 | 64.9891 | 1.0064 | -0.011355 | 1.0105 | -0.011401
118.54 | -2.922 | 0.15779 | 0.0811 | 65.6013 | 62.6793 | -1.7878 | -0.02794 | 64.1403 | -1.461 | 64.6273 | 0.99697 | -0.02271 | 1.001 | -0.022802
118.56 | -4.4874 | 0.15573 | 0.079088 | 65.4961 | 61.0087 | -1.6826 | -0.026296 | 63.2524 | -2.2437 | 64.0003 | 0.98317 | -0.034875 | 0.98717 | -0.035017
118.58 | -6.1311 | 0.15573 | 0.076941 | 65.5984 | 59.4673 | -1.7849 | -0.027895 | 62.5329 | -3.0655 | 63.5547 | 0.97198 | -0.047649 | 0.97594 | -0.047843
118.6 | -7.4617 | 0.15331 | 0.075223 | 66.7771 | 59.3154 | -1.9636 | -0.030687 | 63.0463 | -3.7308 | 64.2899 | 0.97996 | -0.05799 | 0.98395 | -0.058227
118.62 | -8.6879 | 0.15331 | 0.073434 | 66.6161 | 57.9282 | -1.8026 | -0.028171 | 62.2722 | -4.3439 | 63.7201 | 0.96793 | -0.06752 | 0.97187 | -0.067795
118.64 | -9.7836 | 0.15331 | 0.071644 | 66.8937 | 57.1101 | -2.0802 | -0.03251 | 62.0019 | -4.8918 | 63.6325 | 0.96373 | -0.076036 | 0.96765 | -0.076346
118.66 | -10.7229 | 0.15163 | 0.070428 | 66.4642 | 55.7413 | -1.6507 | -0.025797 | 61.1028 | -5.3614 | 62.8899 | 0.94975 | -0.083336 | 0.95362 | -0.083675
118.68 | -11.7143 | 0.15163 | 0.068925 | 66.8445 | 55.1302 | -2.031 | -0.031741 | 60.9874 | -5.8571 | 62.9397 | 0.94796 | -0.091041 | 0.95182 | -0.091412
118.7 | -12.0274 | 0.15163 | 0.067994 | 66.7725 | 54.7451 | -1.959 | -0.030615 | 60.7588 | -6.0137 | 62.7634 | 0.94441 | -0.093474 | 0.94825 | -0.093855
118.72 | -12.4709 | 0.14976 | 0.066992 | 66.5677 | 54.0968 | -1.7542 | -0.027415 | 60.3323 | -6.2354 | 62.4107 | 0.93778 | -0.096921 | 0.9416 | -0.097316
118.74 | -12.6274 | 0.14976 | 0.066563 | 66.2129 | 53.5855 | -1.3994 | -0.02187 | 59.8992 | -6.3137 | 62.0038 | 0.93105 | -0.098138 | 0.93484 | -0.098537
118.76 | -12.5492 | 0.14864 | 0.066563 | 66.0379 | 53.4887 | -1.2244 | -0.019135 | 59.7633 | -6.2746 | 61.8548 | 0.92894 | -0.097529 | 0.93272 | -0.097926
118.78 | -12.1578 | 0.14864 | 0.066849 | 65.9128 | 53.755 | -1.0993 | -0.01718 | 59.8339 | -6.0789 | 61.8602 | 0.93003 | -0.094488 | 0.93382 | -0.094873
118.8 | -11.8708 | 0.14864 | 0.067207 | 65.2404 | 53.3696 | -0.4269 | -0.0066716 | 59.305 | -5.9354 | 61.2835 | 0.92181 | -0.092257 | 0.92556 | -0.092633
118.82 | -11.6099 | 0.14808 | 0.067636 | 64.9844 | 53.3745 | -0.1709 | -0.0026708 | 59.1794 | -5.805 | 61.1144 | 0.91986 | -0.09023 | 0.92361 | -0.090597
118.84 | -11.036 | 0.14808 | 0.068137 | 65.0566 | 54.0206 | -0.2431 | -0.0037992 | 59.5386 | -5.518 | 61.3779 | 0.92544 | -0.085769 | 0.92921 | -0.086118
118.86 | -10.3054 | 0.14808 | 0.069139 | 64.9184 | 54.613 | -0.1049 | -0.00164 | 59.7657 | -5.1527 | 61.4833 | 0.92897 | -0.080092 | 0.93275 | -0.080418
118.88 | -9.0531 | 0.14826 | 0.070714 | 64.4857 | 55.4326 | 0.3278 | 0.0051229 | 59.9591 | -4.5266 | 61.468 | 0.93198 | -0.070359 | 0.93577 | -0.070645
118.9 | -7.566 | 0.14826 | 0.07236 | 64.2003 | 56.6343 | 0.6132 | 0.0095831 | 60.4173 | -3.783 | 61.6783 | 0.9391 | -0.058801 | 0.94292 | -0.059041
118.92 | -6.2876 | 0.14939 | 0.073863 | 63.6473 | 57.3597 | 1.1662 | 0.018225 | 60.5035 | -3.1438 | 61.5514 | 0.94044 | -0.048866 | 0.94427 | -0.049065
118.94 | -4.8527 | 0.14939 | 0.075509 | 63.5125 | 58.6598 | 1.301 | 0.020332 | 61.0862 | -2.4263 | 61.8949 | 0.9495 | -0.037714 | 0.95336 | -0.037868
118.96 | -3.1829 | 0.14939 | 0.07737 | 63.0814 | 59.8985 | 1.7321 | 0.027069 | 61.4899 | -1.5915 | 62.0204 | 0.95577 | -0.024737 | 0.95966 | -0.024838
118.98 | -1.5654 | 0.15144 | 0.079446 | 61.6163 | 60.0509 | 2.1972 | 0.034338 | 60.8336 | -0.78269 | 61.0945 | 0.94557 | -0.012166 | 0.94942 | -0.012215
119 | -0.18263 | 0.15144 | 0.081307 | 61.9551 | 61.7725 | 1.8584 | 0.029043 | 61.8638 | -0.091314 | 61.8942 | 0.96158 | -0.00142 | 0.9655 | -0.00143
119.02 | 1.6958 | 0.15331 | 0.083454 | 61.6372 | 63.333 | 2.1763 | 0.034011 | 62.4851 | 0.84792 | 62.2025 | 0.97124 | 0.01318 | 0.9752 | 0.013233
119.04 | 3.1829 | 0.15331 | 0.08553 | 61.7843 | 64.9672 | 2.0292 | 0.031712 | 63.3758 | 1.5915 | 62.8453 | 0.98509 | 0.024737 | 0.9891 | 0.024838
119.06 | 4.7483 | 0.15331 | 0.087462 | 61.3941 | 66.1424 | 2.4194 | 0.037811 | 63.7683 | 2.3742 | 62.9769 | 0.99119 | 0.036903 | 0.99522 | 0.037053
119.08 | 6.3398 | 0.15573 | 0.089395 | 60.3416 | 66.6814 | 2.4719 | 0.038631 | 63.5115 | 3.1699 | 62.4549 | 0.9872 | 0.049272 | 0.99121 | 0.049472
119.1 | 7.7226 | 0.15573 | 0.091255 | 60.5246 | 68.2472 | 2.2889 | 0.035771 | 64.3859 | 3.8613 | 63.0988 | 1.0008 | 0.060018 | 1.0049 | 0.060262
119.12 | 9.001 | 0.15573 | 0.09283 | 60.4377 | 69.4387 | 2.3758 | 0.037129 | 64.9382 | 4.5005 | 63.438 | 1.0094 | 0.069953 | 1.0135 | 0.070238
119.14 | 10.0445 | 0.15741 | 0.094261 | 60.8828 | 70.9273 | 1.9307 | 0.030173 | 65.9051 | 5.0223 | 64.231 | 1.0244 | 0.078064 | 1.0286 | 0.078382
119.16 | 11.1925 | 0.15741 | 0.095693 | 60.6109 | 71.8034 | 2.2026 | 0.034422 | 66.2071 | 5.5962 | 64.3417 | 1.0291 | 0.086986 | 1.0333 | 0.08734
119.18 | 11.8447 | 0.1591 | 0.096695 | 61.0097 | 72.8544 | 1.8038 | 0.02819 | 66.9321 | 5.9224 | 64.9579 | 1.0404 | 0.092055 | 1.0446 | 0.09243
119.2 | 12.4187 | 0.1591 | 0.097697 | 60.7997 | 73.2184 | 2.0138 | 0.031472 | 67.0091 | 6.2094 | 64.9393 | 1.0416 | 0.096516 | 1.0458 | 0.096909
119.22 | 12.9144 | 0.1591 | 0.098413 | 61.1304 | 74.0448 | 1.6831 | 0.026304 | 67.5876 | 6.4572 | 65.4352 | 1.0506 | 0.10037 | 1.0548 | 0.10078
119.24 | 13.3318 | 0.16059 | 0.099057 | 61.0671 | 74.3989 | 1.7464 | 0.027293 | 67.733 | 6.6659 | 65.511 | 1.0528 | 0.10361 | 1.0571 | 0.10403
119.26 | 13.3318 | 0.16059 | 0.099343 | 61.676 | 75.0078 | 1.1375 | 0.017777 | 68.3419 | 6.6659 | 66.1199 | 1.0623 | 0.10361 | 1.0666 | 0.10403
119.28 | 13.3318 | 0.16059 | 0.099415 | 61.2846 | 74.6164 | 1.5289 | 0.0239 | 67.9505 | 6.6659 | 65.7285 | 1.0562 | 0.10361 | 1.0605 | 0.10403
119.3 | 12.9405 | 0.16115 | 0.098842 | 61.8372 | 74.7777 | 0.9763 | 0.0153 | 68.3075 | 6.4703 | 66.1507 | 1.0617 | 0.10057 | 1.0661 | 0.10098
119.32 | 12.2622 | 0.16115 | 0.097983 | 61.848 | 74.1102 | 0.9655 | 0.015089 | 67.9791 | 6.1311 | 65.9354 | 1.0566 | 0.095299 | 1.0609 | 0.095687
119.34 | 11.062 | 0.16115 | 0.096695 | 62.2262 | 73.2882 | 0.5873 | 0.00918 | 67.7572 | 5.531 | 65.9135 | 1.0532 | 0.085972 | 1.0575 | 0.086322
119.36 | 10.3576 | 0.16115 | 0.095836 | 62.4092 | 72.7668 | 0.4043 | 0.0063184 | 67.588 | 5.1788 | 65.8617 | 1.0506 | 0.080497 | 1.0548 | 0.080825
119.38 | 9.3401 | 0.16115 | 0.094763 | 62.598 | 71.9381 | 0.2155 | 0.0033678 | 67.2681 | 4.6701 | 65.7114 | 1.0456 | 0.072589 | 1.0498 | 0.072885
119.4 | 7.9835 | 0.1604 | 0.093546 | 63.7179 | 71.7014 | 0.0956 | 0.001494 | 67.7096 | 3.9917 | 66.3791 | 1.0524 | 0.062046 | 1.0567 | 0.062298
119.42 | 6.5485 | 0.1604 | 0.091971 | 64.1187 | 70.6672 | -0.3052 | -0.0047697 | 67.393 | 3.2743 | 66.3015 | 1.0475 | 0.050894 | 1.0518 | 0.051101
119.44 | 5.244 | 0.1604 | 0.090611 | 64.3318 | 69.5758 | -0.5183 | -0.0081 | 66.9538 | 2.622 | 66.0798 | 1.0407 | 0.040756 | 1.0449 | 0.040921
119.46 | 3.5482 | 0.1591 | 0.088822 | 64.4523 | 68.0005 | -0.6388 | -0.0099832 | 66.2264 | 1.7741 | 65.635 | 1.0294 | 0.027576 | 1.0336 | 0.027688
119.48 | 2.0089 | 0.1591 | 0.087033 | 64.9454 | 66.9543 | -1.1319 | -0.017689 | 65.9499 | 1.0045 | 65.615 | 1.0251 | 0.015613 | 1.0293 | 0.015676
119.5 | 0.65224 | 0.15723 | 0.085172 | 64.7379 | 65.3901 | -0.9244 | -0.014447 | 65.064 | 0.32612 | 64.9553 | 1.0113 | 0.00507 | 1.0154 | 0.00509
119.52 | -1.3567 | 0.15723 | 0.083025 | 65.1916 | 63.8349 | -1.3781 | -0.021537 | 64.5133 | -0.67833 | 64.7394 | 1.0028 | -0.010544 | 1.0068 | -0.010587
119.54 | -2.8699 | 0.15723 | 0.081164 | 65.2565 | 62.3866 | -1.443 | -0.022551 | 63.8216 | -1.4349 | 64.2999 | 0.99201 | -0.022304 | 0.99605 | -0.022395
119.56 | -4.4092 | 0.15536 | 0.079088 | 65.1983 | 60.7891 | -1.3848 | -0.021642 | 62.9937 | -2.2046 | 63.7286 | 0.97915 | -0.034267 | 0.98313 | -0.034407
119.58 | -5.9224 | 0.15536 | 0.077156 | 65.2436 | 59.3212 | -1.4301 | -0.02235 | 62.2824 | -2.9612 | 63.2695 | 0.96809 | -0.046027 | 0.97203 | -0.046215
119.6 | -7.3051 | 0.15536 | 0.07508 | 65.3221 | 58.017 | -1.5086 | -0.0236 | 61.6695 | -3.6526 | 62.8871 | 0.95856 | -0.056774 | 0.96247 | -0.057005
119.62 | -8.427 | 0.15293 | 0.073649 | 66.5364 | 58.1094 | -1.7229 | -0.026926 | 62.3229 | -4.2135 | 63.7274 | 0.96872 | -0.065493 | 0.97266 | -0.065759
119.64 | -9.7054 | 0.15293 | 0.071859 | 66.4905 | 56.7851 | -1.677 | -0.026208 | 61.6378 | -4.8527 | 63.2554 | 0.95807 | -0.075428 | 0.96197 | -0.075735
119.66 | -10.6185 | 0.15125 | 0.070356 | 66.6601 | 56.0416 | -1.8466 | -0.028859 | 61.3508 | -5.3093 | 63.1206 | 0.95361 | -0.082525 | 0.95749 | -0.082861
119.68 | -11.5577 | 0.15125 | 0.068996 | 66.2063 | 54.6486 | -1.3928 | -0.021767 | 60.4274 | -5.7789 | 62.3537 | 0.93926 | -0.089824 | 0.94308 | -0.09019
119.7 | -12.0795 | 0.15125 | 0.067994 | 66.2137 | 54.1342 | -1.4002 | -0.021882 | 60.1739 | -6.0398 | 62.1872 | 0.93532 | -0.09388 | 0.93913 | -0.094262
119.72 | -12.3926 | 0.14957 | 0.067135 | 66.1476 | 53.755 | -1.3341 | -0.020849 | 59.9513 | -6.1963 | 62.0167 | 0.93186 | -0.096313 | 0.93565 | -0.096705
119.74 | -12.5752 | 0.14957 | 0.066778 | 65.8878 | 53.3126 | -1.0743 | -0.016789 | 59.6002 | -6.2876 | 61.6961 | 0.9264 | -0.097732 | 0.93017 | -0.09813
119.76 | -12.4448 | 0.14957 | 0.066706 | 65.4874 | 53.0426 | -0.6739 | -0.010532 | 59.265 | -6.2224 | 61.3391 | 0.92119 | -0.096718 | 0.92494 | -0.097112
119.78 | -12.0535 | 0.14883 | 0.066992 | 65.5369 | 53.4834 | -0.7234 | -0.011305 | 59.5102 | -6.0267 | 61.5191 | 0.925 | -0.093677 | 0.92877 | -0.094058
119.8 | -11.8186 | 0.14883 | 0.067207 | 65.2136 | 53.395 | -0.4001 | -0.0062528 | 59.3043 | -5.9093 | 61.2741 | 0.9218 | -0.091852 | 0.92555 | -0.092226
119.82 | -11.5056 | 0.14845 | 0.067708 | 65.1693 | 53.6637 | -0.3558 | -0.00556 | 59.4165 | -5.7528 | 61.3341 | 0.92354 | -0.089419 | 0.92731 | -0.089783
119.84 | -11.036 | 0.14845 | 0.068424 | 65.0107 | 53.9747 | -0.1972 | -0.0030819 | 59.4927 | -5.518 | 61.332 | 0.92473 | -0.085769 | 0.92849 | -0.086118
119.86 | -10.2533 | 0.14845 | 0.069426 | 64.7137 | 54.4604 | 0.0998 | 0.0015597 | 59.5871 | -5.1266 | 61.2959 | 0.9262 | -0.079686 | 0.92997 | -0.080011
119.88 | -8.8966 | 0.14883 | 0.071 | 64.1802 | 55.2836 | 0.6333 | 0.0098973 | 59.7319 | -4.4483 | 61.2147 | 0.92845 | -0.069142 | 0.93223 | -0.069424
119.9 | -7.5921 | 0.14883 | 0.072646 | 63.9999 | 56.4078 | 0.8136 | 0.012715 | 60.2038 | -3.7961 | 61.4692 | 0.93578 | -0.059004 | 0.93959 | -0.059244
119.92 | -6.1833 | 0.15032 | 0.07415 | 62.5139 | 56.3306 | 1.2996 | 0.02031 | 59.4223 | -3.0916 | 60.4528 | 0.92363 | -0.048055 | 0.92739 | -0.048251
119.94 | -4.7483 | 0.15032 | 0.075867 | 62.4107 | 57.6624 | 1.4028 | 0.021923 | 60.0365 | -2.3742 | 60.8279 | 0.93318 | -0.036903 | 0.93698 | -0.037053
119.96 | -3.1569 | 0.15032 | 0.077657 | 61.9276 | 58.7707 | 1.8859 | 0.029473 | 60.3492 | -1.5784 | 60.8753 | 0.93804 | -0.024534 | 0.94186 | -0.024634
119.98 | -1.5393 | 0.15181 | 0.079661 | 62.0679 | 60.5286 | 1.7456 | 0.02728 | 61.2983 | -0.76965 | 61.5548 | 0.95279 | -0.011963 | 0.95667 | -0.012012
120 | 0.052179 | 0.15181 | 0.081665 | 61.7916 | 61.8438 | 2.0219 | 0.031598 | 61.8177 | 0.02609 | 61.809 | 0.96087 | 0.00040553 | 0.96478 | 0.00040718
120.02 | 1.6437 | 0.15181 | 0.08374 | 61.5747 | 63.2184 | 2.2388 | 0.034988 | 62.3965 | 0.82183 | 62.1226 | 0.96986 | 0.012774 | 0.97381 | 0.012826
120.04 | 3.4438 | 0.15405 | 0.085816 | 61.6089 | 65.0527 | 2.2046 | 0.034454 | 63.3308 | 1.7219 | 62.7568 | 0.98439 | 0.026765 | 0.9884 | 0.026874
120.06 | 4.7222 | 0.15405 | 0.087677 | 61.2452 | 65.9674 | 2.5683 | 0.040138 | 63.6063 | 2.3611 | 62.8193 | 0.98867 | 0.0367 | 0.99269 | 0.03685
120.08 | 6.3659 | 0.15592 | 0.089609 | 61.2275 | 67.5934 | 2.586 | 0.040414 | 64.4104 | 3.1829 | 63.3495 | 1.0012 | 0.049474 | 1.0052 | 0.049676
120.1 | 7.5921 | 0.15592 | 0.091327 | 61.2775 | 68.8696 | 2.536 | 0.039633 | 65.0736 | 3.7961 | 63.8082 | 1.0115 | 0.059004 | 1.0156 | 0.059244
120.12 | 8.9749 | 0.15592 | 0.093045 | 61.6273 | 70.6022 | 2.1862 | 0.034166 | 66.1147 | 4.4874 | 64.6189 | 1.0277 | 0.069751 | 1.0318 | 0.070035
120.14 | 10.0967 | 0.15779 | 0.094548 | 60.4271 | 70.5238 | 2.3864 | 0.037295 | 65.4755 | 5.0484 | 63.7927 | 1.0177 | 0.07847 | 1.0219 | 0.078789
120.16 | 11.062 | 0.15779 | 0.095836 | 60.5111 | 71.5731 | 2.3024 | 0.035982 | 66.0421 | 5.531 | 64.1984 | 1.0265 | 0.085972 | 1.0307 | 0.086322
120.18 | 11.923 | 0.15779 | 0.09691 | 60.8052 | 72.7282 | 2.0083 | 0.031386 | 66.7667 | 5.9615 | 64.7795 | 1.0378 | 0.092663 | 1.042 | 0.09304
120.2 | 12.497 | 0.15984 | 0.097769 | 60.8026 | 73.2996 | 2.0109 | 0.031426 | 67.0511 | 6.2485 | 64.9683 | 1.0422 | 0.097124 | 1.0465 | 0.097519
120.22 | 12.9405 | 0.15984 | 0.098484 | 60.8467 | 73.7872 | 1.9668 | 0.030737 | 67.317 | 6.4703 | 65.1602 | 1.0463 | 0.10057 | 1.0506 | 0.10098
120.24 | 13.4101 | 0.16096 | 0.0992 | 61.1644 | 74.5745 | 1.6491 | 0.025772 | 67.8695 | 6.7051 | 65.6344 | 1.0549 | 0.10422 | 1.0592 | 0.10464
120.26 | 13.5145 | 0.16096 | 0.099558 | 61.3243 | 74.8388 | 1.4892 | 0.023273 | 68.0815 | 6.7572 | 65.8291 | 1.0582 | 0.10503 | 1.0625 | 0.10546
120.28 | 13.384 | 0.16096 | 0.099629 | 61.1151 | 74.4991 | 1.6984 | 0.0265 | 67.8071 | 6.692 | 65.5764 | 1.054 | 0.10402 | 1.0583 | 0.10444
120.3 | 12.9405 | 0.16171 | 0.098985 | 61.7189 | 74.6594 | 1.0946 | 0.0171 | 68.1892 | 6.4703 | 66.0324 | 1.0599 | 0.10057 | 1.0642 | 0.10098
120.32 | 12.2883 | 0.16171 | 0.097983 | 61.8578 | 74.1461 | 0.9557 | 0.0149 | 68.0019 | 6.1441 | 65.9539 | 1.057 | 0.095502 | 1.0613 | 0.095891
120.34 | 11.2969 | 0.16171 | 0.096981 | 62.0385 | 73.3354 | 0.775 | 0.012112 | 67.6869 | 5.6484 | 65.8041 | 1.0521 | 0.087797 | 1.0564 | 0.088154
120.36 | 10.4881 | 0.16171 | 0.096122 | 62.5629 | 73.051 | 0.2506 | 0.00392 | 67.8069 | 5.244 | 66.0589 | 1.054 | 0.081511 | 1.0583 | 0.081843
120.38 | 9.1836 | 0.16171 | 0.094834 | 62.5557 | 71.7393 | 0.2578 | 0.0040289 | 67.1475 | 4.5918 | 65.6169 | 1.0437 | 0.071373 | 1.048 | 0.071663
120.4 | 7.9835 | 0.16078 | 0.093689 | 63.8062 | 71.7897 | 0.0073 | 0.00011409 | 67.7979 | 3.9917 | 66.4674 | 1.0538 | 0.062046 | 1.0581 | 0.062298
120.42 | 6.6529 | 0.16078 | 0.092329 | 64.2427 | 70.8956 | -0.4292 | -0.0067076 | 67.5691 | 3.3264 | 66.4603 | 1.0503 | 0.051705 | 1.0545 | 0.051915
120.44 | 5.0875 | 0.16078 | 0.090754 | 64.6274 | 69.7149 | -0.8139 | -0.01272 | 67.1711 | 2.5437 | 66.3232 | 1.0441 | 0.039539 | 1.0483 | 0.0397
120.46 | 3.6526 | 0.15947 | 0.089108 | 64.657 | 68.3096 | -0.8435 | -0.013182 | 66.4833 | 1.8263 | 65.8745 | 1.0334 | 0.028387 | 1.0376 | 0.028503
120.48 | 2.0611 | 0.15947 | 0.087247 | 64.7371 | 66.7982 | -0.9236 | -0.014434 | 65.7676 | 1.0305 | 65.4241 | 1.0223 | 0.016018 | 1.0264 | 0.016084
120.5 | 0.41744 | 0.15947 | 0.0855 | 65.1439 | 65.5613 | -1.3304 | -0.020792 | 65.3526 | 0.20872 | 65.283 | 1.0158 | 0.00324 | 1.0199 | 0.00326
120.52 | -1.2001 | 0.15723 | 0.083382 | 65.1776 | 63.9775 | -1.3641 | -0.021318 | 64.5775 | -0.60006 | 64.7776 | 1.0038 | -0.0093271 | 1.0079 | -0.0093651
120.54 | -3.0264 | 0.15723 | 0.081235 | 65.3986 | 62.3722 | -1.5851 | -0.024772 | 63.8854 | -1.5132 | 64.3898 | 0.99301 | -0.023521 | 0.99705 | -0.023616
120.56 | -4.4353 | 0.15536 | 0.079303 | 65.4347 | 60.9994 | -1.6212 | -0.025336 | 63.2171 | -2.2176 | 63.9563 | 0.98262 | -0.03447 | 0.98662 | -0.03461
120.58 | -6.0528 | 0.15536 | 0.077299 | 65.52 | 59.4672 | -1.7065 | -0.026669 | 62.4936 | -3.0264 | 63.5024 | 0.97137 | -0.047041 | 0.97533 | -0.047233
120.6 | -7.3312 | 0.15536 | 0.075438 | 65.3271 | 57.9959 | -1.5136 | -0.023655 | 61.6615 | -3.6656 | 62.8834 | 0.95844 | -0.056977 | 0.96234 | -0.057209
120.62 | -8.4531 | 0.15349 | 0.07372 | 66.6498 | 58.1967 | -1.8363 | -0.028698 | 62.4233 | -4.2265 | 63.8321 | 0.97028 | -0.065695 | 0.97423 | -0.065963
120.64 | -9.7054 | 0.15349 | 0.071931 | 66.4502 | 56.7448 | -1.6367 | -0.025578 | 61.5975 | -4.8527 | 63.2151 | 0.95745 | -0.075428 | 0.96134 | -0.075735
120.66 | -10.6185 | 0.15349 | 0.070499 | 66.414 | 55.7955 | -1.6005 | -0.025013 | 61.1047 | -5.3093 | 62.8745 | 0.94979 | -0.082525 | 0.95365 | -0.082861
120.68 | -11.4534 | 0.15107 | 0.069139 | 66.2376 | 54.7842 | -1.4241 | -0.0223 | 60.5109 | -5.7267 | 62.4198 | 0.94056 | -0.089013 | 0.94439 | -0.089376
120.7 | -11.923 | 0.15107 | 0.068066 | 66.0905 | 54.1675 | -1.277 | -0.019957 | 60.129 | -5.9615 | 62.1162 | 0.93462 | -0.092663 | 0.93842 | -0.09304
120.72 | -12.497 | 0.14976 | 0.067279 | 65.7501 | 53.2531 | -0.9366 | -0.014637 | 59.5016 | -6.2485 | 61.5844 | 0.92487 | -0.097124 | 0.92863 | -0.097519
120.74 | -12.7057 | 0.14976 | 0.066778 | 65.7138 | 53.0081 | -0.9003 | -0.01407 | 59.361 | -6.3528 | 61.4786 | 0.92268 | -0.098746 | 0.92644 | -0.099148
120.76 | -12.497 | 0.14976 | 0.066634 | 65.7575 | 53.2605 | -0.944 | -0.014753 | 59.509 | -6.2485 | 61.5918 | 0.92498 | -0.097124 | 0.92875 | -0.097519
120.78 | -12.2361 | 0.14883 | 0.066921 | 65.4319 | 53.1958 | -0.6184 | -0.00966 | 59.3139 | -6.118 | 61.3532 | 0.92195 | -0.095096 | 0.9257 | -0.095483
120.8 | -12.0013 | 0.14883 | 0.067279 | 65.1155 | 53.1142 | -0.302 | -0.0047197 | 59.1149 | -6.0006 | 61.1151 | 0.91886 | -0.093271 | 0.9226 | -0.093651
120.82 | -11.636 | 0.14845 | 0.067636 | 65.0095 | 53.3735 | -0.196 | -0.0030631 | 59.1915 | -5.818 | 61.1308 | 0.92005 | -0.090433 | 0.92379 | -0.090801
120.84 | -11.1403 | 0.14845 | 0.068424 | 65.2919 | 54.1516 | -0.4784 | -0.0074765 | 59.7217 | -5.5702 | 61.5785 | 0.92829 | -0.08658 | 0.93207 | -0.086933
120.86 | -10.2272 | 0.14845 | 0.069569 | 64.6665 | 54.4393 | 0.147 | 0.0022973 | 59.5529 | -5.1136 | 61.2574 | 0.92566 | -0.079483 | 0.92943 | -0.079807
120.88 | -8.8966 | 0.14901 | 0.071143 | 64.5274 | 55.6308 | 0.2861 | 0.0044712 | 60.0791 | -4.4483 | 61.5619 | 0.93384 | -0.069142 | 0.93765 | -0.069424
120.9 | -7.5138 | 0.14901 | 0.072575 | 63.9187 | 56.4049 | 0.8948 | 0.013984 | 60.1618 | -3.7569 | 61.4141 | 0.93513 | -0.058396 | 0.93894 | -0.058634
120.92 | -6.2615 | 0.14901 | 0.074078 | 63.4512 | 57.1897 | 1.3623 | 0.02129 | 60.3204 | -3.1308 | 61.364 | 0.93759 | -0.048663 | 0.94141 | -0.048861
120.94 | -4.957 | 0.15069 | 0.0758 | 62.3655 | 57.4085 | 1.448 | 0.022629 | 59.887 | -2.4785 | 60.7132 | 0.93086 | -0.038525 | 0.93465 | -0.038682
120.96 | -3.209 | 0.15069 | 0.0778 | 62.2571 | 59.0481 | 1.5564 | 0.024324 | 60.6526 | -1.6045 | 61.1874 | 0.94276 | -0.02494 | 0.9466 | -0.025041
120.98 | -1.5915 | 0.15256 | 0.079804 | 61.9661 | 60.3746 | 1.8474 | 0.028871 | 61.1704 | -0.79574 | 61.4356 | 0.95081 | -0.012369 | 0.95468 | -0.012419
121 | -0.13045 | 0.15256 | 0.081736 | 61.8417 | 61.7113 | 1.9718 | 0.030815 | 61.7765 | -0.065224 | 61.7982 | 0.96023 | -0.00101 | 0.96414 | -0.00102
121.02 | 1.5393 | 0.15256 | 0.0839 | 62.1695 | 63.7088 | 1.644 | 0.025693 | 62.9391 | 0.76965 | 62.6826 | 0.9783 | 0.011963 | 0.98228 | 0.012012
121.04 | 3.0786 | 0.15499 | 0.085887 | 61.9147 | 64.9933 | 1.8988 | 0.029675 | 63.454 | 1.5393 | 62.9409 | 0.9863 | 0.023926 | 0.99032 | 0.024024
121.06 | 4.8788 | 0.15499 | 0.088035 | 61.4229 | 66.3017 | 2.3906 | 0.03736 | 63.8623 | 2.4394 | 63.0492 | 0.99265 | 0.037917 | 0.99669 | 0.038071
121.08 | 6.2876 | 0.15685 | 0.089824 | 60.835 | 67.1226 | 1.9785 | 0.03092 | 63.9788 | 3.1438 | 62.9309 | 0.99446 | 0.048866 | 0.99851 | 0.049065
121.1 | 7.6182 | 0.15685 | 0.091613 | 60.6219 | 68.2401 | 2.1916 | 0.03425 | 64.431 | 3.8091 | 63.1613 | 1.0015 | 0.059207 | 1.0056 | 0.059448
121.12 | 8.7922 | 0.15685 | 0.093188 | 60.6525 | 69.4447 | 2.161 | 0.033772 | 65.0486 | 4.3961 | 63.5832 | 1.0111 | 0.068331 | 1.0152 | 0.06861
121.14 | 9.9141 | 0.15835 | 0.094763 | 60.9337 | 70.8478 | 1.8798 | 0.029378 | 65.8907 | 4.957 | 64.2384 | 1.0242 | 0.07705 | 1.0283 | 0.077364
121.16 | 11.062 | 0.15835 | 0.096051 | 60.9653 | 72.0273 | 1.8482 | 0.028884 | 66.4963 | 5.531 | 64.6526 | 1.0336 | 0.085972 | 1.0378 | 0.086322
121.18 | 11.6621 | 0.15835 | 0.097053 | 60.985 | 72.6471 | 1.8285 | 0.028576 | 66.8161 | 5.8311 | 64.8724 | 1.0386 | 0.090635 | 1.0428 | 0.091004
121.2 | 12.4448 | 0.15984 | 0.097983 | 61.1769 | 73.6217 | 1.6366 | 0.025577 | 67.3993 | 6.2224 | 65.3252 | 1.0476 | 0.096718 | 1.0519 | 0.097112
121.22 | 12.7579 | 0.15984 | 0.098771 | 61.0646 | 73.8225 | 1.7489 | 0.027332 | 67.4435 | 6.3789 | 65.3172 | 1.0483 | 0.099151 | 1.0526 | 0.099555
121.24 | 13.2014 | 0.16096 | 0.099415 | 61.5193 | 74.7207 | 1.2942 | 0.020226 | 68.12 | 6.6007 | 65.9198 | 1.0588 | 0.1026 | 1.0631 | 0.10302
121.26 | 13.3579 | 0.16096 | 0.099629 | 61.5732 | 74.9311 | 1.2403 | 0.019383 | 68.2522 | 6.679 | 66.0258 | 1.0609 | 0.10382 | 1.0652 | 0.10424
121.28 | 13.1492 | 0.16096 | 0.099701 | 61.4428 | 74.592 | 1.3707 | 0.021421 | 68.0174 | 6.5746 | 65.8259 | 1.0572 | 0.10219 | 1.0615 | 0.10261
121.3 | 12.784 | 0.16152 | 0.099128 | 61.9954 | 74.7794 | 0.8181 | 0.012785 | 68.3874 | 6.392 | 66.2567 | 1.063 | 0.099354 | 1.0673 | 0.099759
121.32 | 11.9752 | 0.16152 | 0.098055 | 62.1617 | 74.1369 | 0.6518 | 0.0102 | 68.1493 | 5.9876 | 66.1534 | 1.0593 | 0.093069 | 1.0636 | 0.093447
121.34 | 11.036 | 0.16152 | 0.097053 | 62.1489 | 73.1849 | 0.6646 | 0.010386 | 67.6669 | 5.518 | 65.8276 | 1.0518 | 0.085769 | 1.0561 | 0.086118
121.36 | 10.1228 | 0.16152 | 0.096122 | 62.5624 | 72.6852 | 0.2511 | 0.0039242 | 67.6238 | 5.0614 | 65.9367 | 1.0511 | 0.078672 | 1.0554 | 0.078993
121.38 | 8.9488 | 0.16152 | 0.094906 | 62.691 | 71.6398 | 0.1225 | 0.0019144 | 67.1654 | 4.4744 | 65.6739 | 1.044 | 0.069548 | 1.0482 | 0.069831
121.4 | 7.7486 | 0.16096 | 0.09376 | 63.0328 | 70.7814 | -0.2193 | -0.0034272 | 66.9071 | 3.8743 | 65.6157 | 1.04 | 0.060221 | 1.0442 | 0.060466
121.42 | 6.392 | 0.16096 | 0.092401 | 63.099 | 69.491 | -0.2855 | -0.0044618 | 66.295 | 3.196 | 65.2297 | 1.0305 | 0.049677 | 1.0347 | 0.049879
121.44 | 4.8527 | 0.16096 | 0.090898 | 63.8199 | 68.6726 | -1.0064 | -0.015728 | 66.2462 | 2.4263 | 65.4375 | 1.0297 | 0.037714 | 1.0339 | 0.037868
121.46 | 3.1047 | 0.15947 | 0.088965 | 64.7138 | 67.8185 | -0.9003 | -0.01407 | 66.2661 | 1.5523 | 65.7487 | 1.03 | 0.024129 | 1.0342 | 0.024227
121.48 | 1.8263 | 0.15947 | 0.087462 | 64.8394 | 66.6657 | -1.0259 | -0.016033 | 65.7525 | 0.91314 | 65.4482 | 1.022 | 0.014193 | 1.0262 | 0.014251
121.5 | -0.078269 | 0.15741 | 0.085386 | 65.2683 | 65.19 | -1.4548 | -0.022736 | 65.2292 | -0.039135 | 65.2422 | 1.0139 | -0.000608 | 1.018 | -0.000611
121.52 | -1.6176 | 0.15741 | 0.083311 | 65.158 | 63.5404 | -1.3445 | -0.021012 | 64.3492 | -0.80878 | 64.6188 | 1.0002 | -0.012571 | 1.0043 | -0.012623
121.54 | -3.1047 | 0.15741 | 0.081522 | 65.5459 | 62.4412 | -1.7324 | -0.027074 | 63.9936 | -1.5523 | 64.511 | 0.99469 | -0.024129 | 0.99874 | -0.024227
121.56 | -4.8005 | 0.15555 | 0.0794 | 65.5648 | 60.7643 | -1.7513 | -0.027369 | 63.1645 | -2.4003 | 63.9646 | 0.9818 | -0.037309 | 0.9858 | -0.03746
121.58 | -6.1311 | 0.15555 | 0.07737 | 65.569 | 59.4379 | -1.7555 | -0.027435 | 62.5035 | -3.0655 | 63.5253 | 0.97153 | -0.047649 | 0.97548 | -0.047843
121.6 | -7.6965 | 0.15555 | 0.075438 | 65.3526 | 57.6561 | -1.5391 | -0.024053 | 61.5044 | -3.8482 | 62.7871 | 0.956 | -0.059815 | 0.95989 | -0.060059
121.62 | -8.7922 | 0.15312 | 0.073649 | 66.4857 | 57.6935 | -1.6722 | -0.026133 | 62.0896 | -4.3961 | 63.555 | 0.96509 | -0.068331 | 0.96902 | -0.06861
121.64 | -10.0967 | 0.15312 | 0.072002 | 66.5145 | 56.4178 | -1.701 | -0.026583 | 61.4661 | -5.0484 | 63.1489 | 0.9554 | -0.07847 | 0.95929 | -0.078789
121.66 | -10.9838 | 0.15125 | 0.070499 | 66.7651 | 55.7813 | -1.9516 | -0.0305 | 61.2732 | -5.4919 | 63.1038 | 0.9524 | -0.085364 | 0.95628 | -0.085711
121.68 | -11.6621 | 0.15125 | 0.069283 | 66.2063 | 54.5442 | -1.3928 | -0.021767 | 60.3752 | -5.8311 | 62.3189 | 0.93845 | -0.090635 | 0.94227 | -0.091004
121.7 | -12.3665 | 0.15125 | 0.068066 | 66.1983 | 53.8318 | -1.3848 | -0.021642 | 60.015 | -6.1833 | 62.0761 | 0.93285 | -0.09611 | 0.93665 | -0.096501
121.72 | -12.7579 | 0.14995 | 0.067279 | 66.2075 | 53.4496 | -1.394 | -0.021786 | 59.8286 | -6.3789 | 61.9549 | 0.92995 | -0.099151 | 0.93374 | -0.099555
121.74 | -12.9144 | 0.14995 | 0.066849 | 65.7017 | 52.7873 | -0.8882 | -0.013881 | 59.2445 | -6.4572 | 61.3969 | 0.92087 | -0.10037 | 0.92462 | -0.10078
121.76 | -12.8101 | 0.14901 | 0.066778 | 65.7979 | 52.9878 | -0.9844 | -0.015384 | 59.3929 | -6.405 | 61.5279 | 0.92318 | -0.099557 | 0.92694 | -0.099962
121.78 | -12.5752 | 0.14901 | 0.066992 | 65.5827 | 53.0075 | -0.7692 | -0.012021 | 59.2951 | -6.2876 | 61.391 | 0.92166 | -0.097732 | 0.92541 | -0.09813
121.8 | -12.3404 | 0.14901 | 0.067279 | 65.1474 | 52.807 | -0.3339 | -0.0052182 | 58.9772 | -6.1702 | 61.0339 | 0.91672 | -0.095907 | 0.92045 | -0.096298
121.82 | -11.8969 | 0.14845 | 0.067708 | 64.9495 | 53.0526 | -0.136 | -0.00213 | 59.001 | -5.9485 | 60.9839 | 0.91709 | -0.09246 | 0.92082 | -0.092837
121.84 | -11.4012 | 0.14845 | 0.068495 | 64.8154 | 53.4142 | -0.0019 | -2.9693e-05 | 59.1148 | -5.7006 | 61.015 | 0.91885 | -0.088608 | 0.9226 | -0.088969
121.86 | -10.5924 | 0.14845 | 0.069569 | 64.517 | 53.9246 | 0.2965 | 0.00463 | 59.2208 | -5.2962 | 60.9862 | 0.9205 | -0.082322 | 0.92425 | -0.082657
121.88 | -9.2879 | 0.14883 | 0.071215 | 64.1782 | 54.8903 | 0.6353 | 0.0099285 | 59.5342 | -4.644 | 61.0822 | 0.92537 | -0.072184 | 0.92914 | -0.072478
121.9 | -7.8269 | 0.14883 | 0.072718 | 63.548 | 55.7211 | 1.2655 | 0.0198 | 59.6345 | -3.9135 | 60.939 | 0.92693 | -0.060829 | 0.93071 | -0.061077
121.92 | -6.6268 | 0.15051 | 0.07415 | 62.5009 | 55.8741 | 1.3126 | 0.020513 | 59.1875 | -3.3134 | 60.292 | 0.91998 | -0.051502 | 0.92373 | -0.051712
121.94 | -5.244 | 0.15051 | 0.0759 | 61.9563 | 56.7123 | 1.8572 | 0.029024 | 59.3343 | -2.622 | 60.2083 | 0.92227 | -0.040756 | 0.92602 | -0.040921
121.96 | -3.4178 | 0.15051 | 0.0778 | 61.9172 | 58.4994 | 1.8963 | 0.029636 | 60.2083 | -1.7089 | 60.7779 | 0.93585 | -0.026562 | 0.93966 | -0.02667
121.98 | -1.8524 | 0.15219 | 0.079875 | 61.5178 | 59.6654 | 2.2957 | 0.035877 | 60.5916 | -0.92619 | 60.9003 | 0.94181 | -0.014396 | 0.94564 | -0.014455
122 | -0.33917 | 0.15219 | 0.081808 | 61.5135 | 61.1743 | 2.3 | 0.035945 | 61.3439 | -0.16958 | 61.4004 | 0.9535 | -0.00264 | 0.95739 | -0.00265
122.02 | 1.1479 | 0.15219 | 0.083883 | 61.9238 | 63.0717 | 1.8897 | 0.029532 | 62.4978 | 0.57397 | 62.3064 | 0.97144 | 0.0089216 | 0.97539 | 0.0089579
122.04 | 2.9481 | 0.15424 | 0.086102 | 61.8963 | 64.8444 | 1.9172 | 0.029962 | 63.3704 | 1.4741 | 62.879 | 0.985 | 0.022912 | 0.98901 | 0.023006
122.06 | 4.5657 | 0.15424 | 0.087963 | 61.3249 | 65.8906 | 2.4886 | 0.038892 | 63.6078 | 2.2829 | 62.8468 | 0.98869 | 0.035484 | 0.99272 | 0.035628
122.08 | 5.8963 | 0.15685 | 0.089896 | 60.5178 | 66.4141 | 2.2957 | 0.035877 | 63.4659 | 2.9481 | 62.4832 | 0.98649 | 0.045825 | 0.9905 | 0.046011
122.1 | 7.2269 | 0.15685 | 0.091685 | 60.7452 | 67.9721 | 2.0683 | 0.032324 | 64.3586 | 3.6134 | 63.1542 | 1.0004 | 0.056166 | 1.0044 | 0.056394
122.12 | 8.6096 | 0.15685 | 0.093403 | 60.636 | 69.2456 | 2.1775 | 0.03403 | 64.9408 | 4.3048 | 63.5059 | 1.0094 | 0.066912 | 1.0135 | 0.067184
122.14 | 9.7576 | 0.15854 | 0.094834 | 60.4945 | 70.2521 | 2.319 | 0.036241 | 65.3733 | 4.8788 | 63.747 | 1.0161 | 0.075834 | 1.0203 | 0.076142
122.16 | 10.7751 | 0.15854 | 0.096122 | 61.0966 | 71.8717 | 1.7169 | 0.026832 | 66.4841 | 5.3875 | 64.6883 | 1.0334 | 0.083741 | 1.0376 | 0.084082
122.18 | 11.5317 | 0.16059 | 0.097339 | 60.8094 | 72.3411 | 2.0041 | 0.03132 | 66.5752 | 5.7658 | 64.6533 | 1.0348 | 0.089622 | 1.039 | 0.089986
122.2 | 12.1056 | 0.16059 | 0.09827 | 61.0679 | 73.1735 | 1.7456 | 0.02728 | 67.1207 | 6.0528 | 65.1031 | 1.0433 | 0.094082 | 1.0475 | 0.094465
122.22 | 12.6274 | 0.16059 | 0.098985 | 61.1004 | 73.7278 | 1.7131 | 0.026772 | 67.4141 | 6.3137 | 65.3095 | 1.0479 | 0.098138 | 1.0521 | 0.098537
122.24 | 12.8883 | 0.16171 | 0.099558 | 61.1817 | 74.07 | 1.6318 | 0.025502 | 67.6259 | 6.4442 | 65.4778 | 1.0511 | 0.10017 | 1.0554 | 0.10057
122.26 | 12.9927 | 0.16171 | 0.099916 | 61.4121 | 74.4048 | 1.4014 | 0.021901 | 67.9084 | 6.4963 | 65.743 | 1.0555 | 0.10098 | 1.0598 | 0.10139
122.28 | 12.9927 | 0.16171 | 0.099916 | 61.5388 | 74.5315 | 1.2747 | 0.019921 | 68.0351 | 6.4963 | 65.8697 | 1.0575 | 0.10098 | 1.0618 | 0.10139
122.3 | 12.4709 | 0.16227 | 0.099415 | 62.119 | 74.5899 | 0.6945 | 0.010854 | 68.3544 | 6.2354 | 66.276 | 1.0625 | 0.096921 | 1.0668 | 0.097316
122.32 | 11.8186 | 0.16227 | 0.098413 | 61.8378 | 73.6564 | 0.9757 | 0.015248 | 67.7471 | 5.9093 | 65.7773 | 1.053 | 0.091852 | 1.0573 | 0.092226
122.34 | 10.8272 | 0.16227 | 0.097339 | 61.9211 | 72.7483 | 0.8924 | 0.013946 | 67.3347 | 5.4136 | 65.5302 | 1.0466 | 0.084147 | 1.0509 | 0.08449
122.36 | 9.9402 | 0.16227 | 0.09648 | 62.1178 | 72.058 | 0.6957 | 0.0109 | 67.0879 | 4.9701 | 65.4312 | 1.0428 | 0.077253 | 1.047 | 0.077568
122.38 | 8.714 | 0.16227 | 0.095264 | 62.9758 | 71.6898 | -0.1623 | -0.0025364 | 67.3328 | 4.357 | 65.8805 | 1.0466 | 0.067723 | 1.0509 | 0.067999
122.4 | 7.4617 | 0.16171 | 0.093975 | 62.7637 | 70.2254 | 0.0498 | 0.00077828 | 66.4945 | 3.7308 | 65.2509 | 1.0336 | 0.05799 | 1.0378 | 0.058227
122.42 | 6.2615 | 0.16171 | 0.092687 | 63.0728 | 69.3343 | -0.2593 | -0.0040524 | 66.2036 | 3.1308 | 65.16 | 1.029 | 0.048663 | 1.0332 | 0.048861
122.44 | 4.8266 | 0.16171 | 0.091184 | 63.6325 | 68.4591 | -0.819 | -0.012799 | 66.0458 | 2.4133 | 65.2414 | 1.0266 | 0.037511 | 1.0308 | 0.037664
122.46 | 3.2612 | 0.1604 | 0.089395 | 64.9833 | 68.2445 | -1.1698 | -0.018282 | 66.6139 | 1.6306 | 66.0704 | 1.0354 | 0.025345 | 1.0396 | 0.025449
122.48 | 1.5132 | 0.1604 | 0.0876 | 64.9932 | 66.5064 | -1.1797 | -0.018436 | 65.7498 | 0.7566 | 65.4976 | 1.022 | 0.01176 | 1.0261 | 0.011808
122.5 | 0.052179 | 0.15854 | 0.085744 | 65.0158 | 65.068 | -1.2023 | -0.01879 | 65.0419 | 0.02609 | 65.0332 | 1.011 | 0.000406 | 1.0151 | 0.000407
122.52 | -1.5915 | 0.15854 | 0.08374 | 65.5549 | 63.9634 | -1.7414 | -0.027215 | 64.7592 | -0.79574 | 65.0244 | 1.0066 | -0.012369 | 1.0107 | -0.012419
122.54 | -3.2612 | 0.15854 | 0.081808 | 65.3853 | 62.1241 | -1.5718 | -0.024564 | 63.7547 | -1.6306 | 64.2982 | 0.99098 | -0.025345 | 0.99501 | -0.025449
122.56 | -4.8788 | 0.15667 | 0.079875 | 65.5671 | 60.6883 | -1.7536 | -0.027405 | 63.1277 | -2.4394 | 63.9408 | 0.98123 | -0.037917 | 0.98523 | -0.038071
122.58 | -6.3398 | 0.15667 | 0.0778 | 65.6456 | 59.3058 | -1.8321 | -0.028632 | 62.4757 | -3.1699 | 63.5323 | 0.9711 | -0.049272 | 0.97505 | -0.049472
122.6 | -7.5138 | 0.15667 | 0.075939 | 65.5003 | 57.9865 | -1.6868 | -0.026361 | 61.7434 | -3.7569 | 62.9957 | 0.95971 | -0.058396 | 0.96362 | -0.058634
122.62 | -8.8183 | 0.15461 | 0.074006 | 66.3636 | 57.5453 | -1.5501 | -0.024225 | 61.9544 | -4.4092 | 63.4242 | 0.96299 | -0.068534 | 0.96691 | -0.068813
122.64 | -9.9402 | 0.15461 | 0.072503 | 66.1941 | 56.2539 | -1.3806 | -0.021576 | 61.224 | -4.9701 | 62.8807 | 0.95164 | -0.077253 | 0.95551 | -0.077568
122.66 | -10.8533 | 0.15237 | 0.070857 | 66.2934 | 55.4401 | -1.4799 | -0.023128 | 60.8667 | -5.4267 | 62.6756 | 0.94609 | -0.08435 | 0.94994 | -0.084693
122.68 | -11.6099 | 0.15237 | 0.06964 | 66.6045 | 54.9946 | -1.791 | -0.02799 | 60.7995 | -5.805 | 62.7345 | 0.94504 | -0.09023 | 0.94889 | -0.090597
122.7 | -12.3143 | 0.15237 | 0.068567 | 66.3374 | 54.0231 | -1.5239 | -0.023816 | 60.1802 | -6.1572 | 62.2326 | 0.93542 | -0.095704 | 0.93922 | -0.096094
122.72 | -12.6013 | 0.15088 | 0.067708 | 66.2773 | 53.676 | -1.4638 | -0.0229 | 59.9766 | -6.3007 | 62.0769 | 0.93225 | -0.097935 | 0.93605 | -0.098334
122.74 | -12.784 | 0.15088 | 0.067207 | 65.9155 | 53.1315 | -1.102 | -0.017222 | 59.5235 | -6.392 | 61.6542 | 0.92521 | -0.099354 | 0.92898 | -0.099759
122.76 | -12.6796 | 0.15088 | 0.067135 | 65.948 | 53.2684 | -1.1345 | -0.01773 | 59.6082 | -6.3398 | 61.7215 | 0.92652 | -0.098543 | 0.9303 | -0.098944
122.78 | -12.2883 | 0.14995 | 0.067493 | 65.2534 | 52.9651 | -0.4399 | -0.0068748 | 59.1093 | -6.1441 | 61.1573 | 0.91877 | -0.095502 | 0.92251 | -0.095891
122.8 | -12.0274 | 0.14995 | 0.067851 | 65.7397 | 53.7123 | -0.9262 | -0.014475 | 59.726 | -6.0137 | 61.7306 | 0.92836 | -0.093474 | 0.93214 | -0.093855
122.82 | -11.6099 | 0.14939 | 0.068352 | 65.0707 | 53.4608 | -0.2572 | -0.0040195 | 59.2657 | -5.805 | 61.2007 | 0.9212 | -0.09023 | 0.92495 | -0.090597
122.84 | -11.1142 | 0.14939 | 0.068996 | 64.925 | 53.8108 | -0.1115 | -0.0017425 | 59.3679 | -5.5571 | 61.2203 | 0.92279 | -0.086377 | 0.92655 | -0.086729
122.86 | -10.3576 | 0.14939 | 0.07007 | 64.5262 | 54.1686 | 0.2873 | 0.0044899 | 59.3474 | -5.1788 | 61.0737 | 0.92247 | -0.080497 | 0.92623 | -0.080825
122.88 | -9.001 | 0.15013 | 0.071501 | 64.2528 | 55.2518 | 0.5607 | 0.0087627 | 59.7523 | -4.5005 | 61.2525 | 0.92876 | -0.069953 | 0.93255 | -0.070238
122.9 | -7.566 | 0.15013 | 0.073147 | 63.853 | 56.287 | 0.9605 | 0.015011 | 60.07 | -3.783 | 61.331 | 0.9337 | -0.058801 | 0.9375 | -0.059041
122.92 | -6.2615 | 0.15144 | 0.0747 | 62.5635 | 56.302 | 1.25 | 0.019535 | 59.4327 | -3.1308 | 60.4763 | 0.9238 | -0.048663 | 0.92756 | -0.048861
122.94 | -4.8266 | 0.15144 | 0.076297 | 62.5045 | 57.6779 | 1.309 | 0.020457 | 60.0912 | -2.4133 | 60.8956 | 0.93403 | -0.037511 | 0.93783 | -0.037664
122.96 | -3.209 | 0.15144 | 0.078301 | 62.4551 | 59.2461 | 1.3584 | 0.021229 | 60.8506 | -1.6045 | 61.3854 | 0.94584 | -0.02494 | 0.94969 | -0.025041
122.98 | -1.6176 | 0.15331 | 0.080305 | 62.0023 | 60.3847 | 1.8112 | 0.028306 | 61.1935 | -0.80878 | 61.4631 | 0.95117 | -0.012571 | 0.95504 | -0.012623
123 | -0.052179 | 0.15331 | 0.082309 | 61.7933 | 61.7411 | 2.0202 | 0.031572 | 61.7672 | -0.02609 | 61.7759 | 0.96008 | -0.000406 | 0.96399 | -0.000407
123.02 | 1.6437 | 0.15331 | 0.084456 | 61.6733 | 63.317 | 2.1402 | 0.033447 | 62.4951 | 0.82183 | 62.2212 | 0.9714 | 0.012774 | 0.97535 | 0.012826
123.04 | 3.3134 | 0.15592 | 0.086388 | 60.9694 | 64.2828 | 1.8441 | 0.02882 | 62.6261 | 1.6567 | 62.0739 | 0.97343 | 0.025751 | 0.9774 | 0.025856
123.06 | 4.9049 | 0.15592 | 0.088393 | 60.6537 | 65.5586 | 2.1598 | 0.033754 | 63.1061 | 2.4524 | 62.2887 | 0.98089 | 0.03812 | 0.98489 | 0.038275
123.08 | 6.3659 | 0.15779 | 0.090468 | 60.8228 | 67.1887 | 1.9907 | 0.031111 | 64.0057 | 3.1829 | 62.9448 | 0.99488 | 0.049474 | 0.99893 | 0.049676
123.1 | 7.566 | 0.15779 | 0.092043 | 60.8572 | 68.4232 | 1.9563 | 0.030573 | 64.6402 | 3.783 | 63.3792 | 1.0047 | 0.058801 | 1.0088 | 0.059041
123.12 | 9.1836 | 0.15779 | 0.093832 | 60.5933 | 69.7769 | 2.2202 | 0.034697 | 65.1851 | 4.5918 | 63.6545 | 1.0132 | 0.071373 | 1.0173 | 0.071663
123.14 | 10.0445 | 0.16003 | 0.095264 | 60.9073 | 70.9518 | 1.9062 | 0.02979 | 65.9296 | 5.0223 | 64.2555 | 1.0248 | 0.078064 | 1.029 | 0.078382
123.16 | 11.036 | 0.16003 | 0.096552 | 60.9447 | 71.9807 | 1.8688 | 0.029206 | 66.4627 | 5.518 | 64.6234 | 1.0331 | 0.085769 | 1.0373 | 0.086118
123.18 | 11.7665 | 0.16003 | 0.097769 | 60.936 | 72.7025 | 1.8775 | 0.029342 | 66.8192 | 5.8832 | 64.8582 | 1.0386 | 0.091446 | 1.0428 | 0.091819
123.2 | 12.6013 | 0.16152 | 0.098627 | 61.0856 | 73.6869 | 1.7279 | 0.027004 | 67.3863 | 6.3007 | 65.286 | 1.0474 | 0.097935 | 1.0517 | 0.098334
123.22 | 13.097 | 0.16152 | 0.099415 | 61.5022 | 74.5992 | 1.3113 | 0.020493 | 68.0507 | 6.5485 | 65.8679 | 1.0578 | 0.10179 | 1.0621 | 0.1022
123.24 | 13.2275 | 0.16264 | 0.099916 | 61.2256 | 74.4531 | 1.5879 | 0.024816 | 67.8393 | 6.6137 | 65.6348 | 1.0545 | 0.1028 | 1.0588 | 0.10322
123.26 | 13.671 | 0.16264 | 0.10027 | 61.3969 | 75.0679 | 1.4166 | 0.0221 | 68.2324 | 6.8355 | 65.9539 | 1.0606 | 0.10625 | 1.0649 | 0.10668
123.28 | 13.5145 | 0.16264 | 0.10042 | 61.4739 | 74.9884 | 1.3396 | 0.0209 | 68.2311 | 6.7572 | 65.9787 | 1.0606 | 0.10503 | 1.0649 | 0.10546
123.3 | 13.0449 | 0.1632 | 0.099773 | 61.6387 | 74.6836 | 1.1748 | 0.01836 | 68.1611 | 6.5224 | 65.987 | 1.0595 | 0.10138 | 1.0638 | 0.10179
123.32 | 12.1317 | 0.1632 | 0.098699 | 62.0491 | 74.1808 | 0.7644 | 0.011946 | 68.115 | 6.0659 | 66.093 | 1.0587 | 0.094285 | 1.0631 | 0.094669
123.34 | 11.4012 | 0.1632 | 0.097769 | 61.942 | 73.3432 | 0.8715 | 0.01362 | 67.6426 | 5.7006 | 65.7424 | 1.0514 | 0.088608 | 1.0557 | 0.088969
123.36 | 10.3315 | 0.1632 | 0.096838 | 62.405 | 72.7365 | 0.4085 | 0.0063841 | 67.5708 | 5.1658 | 65.8488 | 1.0503 | 0.080294 | 1.0546 | 0.080621
123.38 | 9.3401 | 0.1632 | 0.095765 | 62.5685 | 71.9086 | 0.245 | 0.0038289 | 67.2386 | 4.6701 | 65.6819 | 1.0451 | 0.072589 | 1.0494 | 0.072885
123.4 | 7.9574 | 0.16227 | 0.094405 | 63.1454 | 71.1028 | -0.3319 | -0.005187 | 67.1241 | 3.9787 | 65.7979 | 1.0433 | 0.061843 | 1.0476 | 0.062095
123.42 | 6.6529 | 0.16227 | 0.093045 | 63.1289 | 69.7818 | -0.3154 | -0.0049291 | 66.4553 | 3.3264 | 65.3465 | 1.033 | 0.051705 | 1.0372 | 0.051915
123.44 | 5.1136 | 0.16227 | 0.09147 | 63.5779 | 68.6915 | -0.7644 | -0.011946 | 66.1347 | 2.5568 | 65.2824 | 1.028 | 0.039742 | 1.0322 | 0.039904
123.46 | 3.5482 | 0.16078 | 0.089752 | 64.848 | 68.3962 | -1.0345 | -0.016167 | 66.6221 | 1.7741 | 66.0307 | 1.0355 | 0.027576 | 1.0398 | 0.027688
123.48 | 2.0611 | 0.16078 | 0.088 | 65.0985 | 67.1596 | -1.285 | -0.020082 | 66.129 | 1.0305 | 65.7855 | 1.0279 | 0.016018 | 1.0321 | 0.016084
123.5 | 0.46962 | 0.16078 | 0.086174 | 65.2922 | 65.7618 | -1.4787 | -0.023109 | 65.527 | 0.23481 | 65.4487 | 1.0185 | 0.0036497 | 1.0227 | 0.0036646
123.52 | -1.3045 | 0.15872 | 0.084098 | 65.1537 | 63.8492 | -1.3402 | -0.020945 | 64.5015 | -0.65224 | 64.7189 | 1.0026 | -0.010138 | 1.0067 | -0.010179
123.54 | -2.8177 | 0.15872 | 0.082166 | 65.5274 | 62.7097 | -1.7139 | -0.026785 | 64.1186 | -1.4088 | 64.5882 | 0.99663 | -0.021898 | 1.0007 | -0.021988
123.56 | -4.5135 | 0.15704 | 0.08009 | 66.3747 | 61.8612 | -1.5612 | -0.024399 | 64.1179 | -2.2568 | 64.8702 | 0.99662 | -0.035078 | 1.0007 | -0.035221
123.58 | -6.0528 | 0.15704 | 0.078086 | 66.8546 | 60.8018 | -2.0411 | -0.031898 | 63.8282 | -3.0264 | 64.837 | 0.99212 | -0.047041 | 0.99616 | -0.047233
123.6 | -7.5138 | 0.15704 | 0.076082 | 66.7603 | 59.2465 | -1.9468 | -0.030425 | 63.0034 | -3.7569 | 64.2557 | 0.9793 | -0.058396 | 0.98328 | -0.058634
123.62 | -8.5835 | 0.1548 | 0.074364 | 66.5176 | 57.9341 | -1.7041 | -0.026632 | 62.2258 | -4.2918 | 63.6564 | 0.96721 | -0.066709 | 0.97115 | -0.066981
123.64 | -9.6793 | 0.1548 | 0.072646 | 66.6707 | 56.9914 | -1.8572 | -0.029024 | 61.8311 | -4.8396 | 63.4443 | 0.96108 | -0.075225 | 0.96499 | -0.075532
123.66 | -10.5924 | 0.15256 | 0.071287 | 66.2896 | 55.6972 | -1.4761 | -0.023069 | 60.9934 | -5.2962 | 62.7588 | 0.94805 | -0.082322 | 0.95192 | -0.082657
123.68 | -11.5838 | 0.15256 | 0.069855 | 66.778 | 55.1942 | -1.9645 | -0.030701 | 60.9861 | -5.7919 | 62.9167 | 0.94794 | -0.090027 | 0.9518 | -0.090394
123.7 | -12.1317 | 0.15256 | 0.068853 | 66.3287 | 54.197 | -1.5152 | -0.02368 | 60.2628 | -6.0659 | 62.2848 | 0.9367 | -0.094285 | 0.94051 | -0.094669
123.72 | -12.6013 | 0.15125 | 0.067994 | 66.0233 | 53.422 | -1.2098 | -0.018907 | 59.7226 | -6.3007 | 61.8229 | 0.9283 | -0.097935 | 0.93208 | -0.098334
123.74 | -12.6274 | 0.15125 | 0.067565 | 66.1806 | 53.5532 | -1.3671 | -0.021365 | 59.8669 | -6.3137 | 61.9715 | 0.93055 | -0.098138 | 0.93433 | -0.098537
123.76 | -12.8361 | 0.15032 | 0.067565 | 65.723 | 52.8869 | -0.9095 | -0.014214 | 59.3049 | -6.4181 | 61.4443 | 0.92181 | -0.09976 | 0.92556 | -0.10017
123.78 | -12.2361 | 0.15032 | 0.067636 | 65.5278 | 53.2917 | -0.7143 | -0.011163 | 59.4098 | -6.118 | 61.4491 | 0.92344 | -0.095096 | 0.9272 | -0.095483
123.8 | -12.0013 | 0.15032 | 0.068066 | 65.2411 | 53.2398 | -0.4276 | -0.0066826 | 59.2405 | -6.0006 | 61.2407 | 0.92081 | -0.093271 | 0.92456 | -0.093651
123.82 | -11.923 | 0.14995 | 0.068424 | 64.7602 | 52.8372 | 0.0533 | 0.00083298 | 58.7987 | -5.9615 | 60.7859 | 0.91394 | -0.092663 | 0.91766 | -0.09304
123.84 | -11.3229 | 0.14995 | 0.069068 | 64.9766 | 53.6537 | -0.1631 | -0.0025489 | 59.3151 | -5.6615 | 61.2023 | 0.92197 | -0.087999 | 0.92572 | -0.088358
123.86 | -10.5402 | 0.14995 | 0.070285 | 65.1584 | 54.6182 | -0.3449 | -0.00539 | 59.8883 | -5.2701 | 61.645 | 0.93088 | -0.081917 | 0.93467 | -0.08225
123.88 | -9.027 | 0.15069 | 0.071859 | 64.3503 | 55.3233 | 0.4632 | 0.0072389 | 59.8368 | -4.5135 | 61.3413 | 0.93008 | -0.070156 | 0.93386 | -0.070442
123.9 | -7.6443 | 0.15069 | 0.073434 | 63.9843 | 56.34 | 0.8292 | 0.012959 | 60.1622 | -3.8221 | 61.4362 | 0.93513 | -0.05941 | 0.93894 | -0.059652
123.92 | -6.4181 | 0.15181 | 0.0749 | 62.9076 | 56.4895 | 0.9059 | 0.014157 | 59.6986 | -3.209 | 60.7682 | 0.92793 | -0.04988 | 0.93171 | -0.050083
123.94 | -5.0614 | 0.15181 | 0.0766 | 62.6008 | 57.5394 | 1.2127 | 0.018952 | 60.0701 | -2.5307 | 60.9137 | 0.9337 | -0.039336 | 0.93751 | -0.039496
123.96 | -3.4699 | 0.15181 | 0.078515 | 61.9697 | 58.4998 | 1.8438 | 0.028815 | 60.2347 | -1.735 | 60.8131 | 0.93626 | -0.026968 | 0.94007 | -0.027077
123.98 | -1.9045 | 0.15387 | 0.08052 | 62.0917 | 60.1872 | 1.7218 | 0.026908 | 61.1394 | -0.95227 | 61.4569 | 0.95032 | -0.014802 | 0.95419 | -0.014862
124 | -0.15654 | 0.15387 | 0.082595 | 62.0836 | 61.9271 | 1.7299 | 0.027035 | 62.0053 | -0.078269 | 62.0314 | 0.96378 | -0.00122 | 0.96771 | -0.00122
124.02 | 1.2784 | 0.15387 | 0.084599 | 61.7903 | 63.0687 | 2.0232 | 0.031619 | 62.4295 | 0.6392 | 62.2164 | 0.97038 | 0.0099354 | 0.97433 | 0.0099759
124.04 | 3.0264 | 0.15573 | 0.086603 | 61.7927 | 64.8191 | 2.0208 | 0.031581 | 63.3059 | 1.5132 | 62.8015 | 0.984 | 0.023521 | 0.98801 | 0.023616
124.06 | 4.5396 | 0.15573 | 0.088607 | 61.6655 | 66.2051 | 2.148 | 0.033569 | 63.9353 | 2.2698 | 63.1787 | 0.99378 | 0.035281 | 0.99783 | 0.035425
124.08 | 5.8963 | 0.15816 | 0.090397 | 60.6121 | 66.5084 | 2.2014 | 0.034404 | 63.5602 | 2.9481 | 62.5775 | 0.98795 | 0.045825 | 0.99198 | 0.046011
124.1 | 7.5138 | 0.15816 | 0.092329 | 60.5581 | 68.0719 | 2.2554 | 0.035248 | 64.315 | 3.7569 | 63.0627 | 0.99968 | 0.058396 | 1.0038 | 0.058634
124.12 | 8.5835 | 0.15816 | 0.093904 | 60.634 | 69.2175 | 2.1795 | 0.034061 | 64.9258 | 4.2918 | 63.4952 | 1.0092 | 0.066709 | 1.0133 | 0.066981
124.14 | 9.6793 | 0.16003 | 0.095407 | 60.5963 | 70.2756 | 2.2172 | 0.034651 | 65.4359 | 4.8396 | 63.8227 | 1.0171 | 0.075225 | 1.0212 | 0.075532
124.16 | 10.8011 | 0.16003 | 0.096695 | 60.8289 | 71.63 | 1.9846 | 0.031015 | 66.2295 | 5.4006 | 64.4293 | 1.0294 | 0.083944 | 1.0336 | 0.084286
124.18 | 11.5056 | 0.16003 | 0.097983 | 60.8013 | 72.3069 | 2.0122 | 0.031447 | 66.5541 | 5.7528 | 64.6365 | 1.0345 | 0.089419 | 1.0387 | 0.089783
124.2 | 12.2622 | 0.16152 | 0.098842 | 61.2178 | 73.48 | 1.5957 | 0.024938 | 67.3489 | 6.1311 | 65.3052 | 1.0468 | 0.095299 | 1.0511 | 0.095687
124.22 | 12.6274 | 0.16152 | 0.099558 | 61.199 | 73.8264 | 1.6145 | 0.025232 | 67.5127 | 6.3137 | 65.4081 | 1.0494 | 0.098138 | 1.0537 | 0.098537
124.24 | 13.071 | 0.16283 | 0.1002 | 61.3513 | 74.4223 | 1.4622 | 0.022851 | 67.8868 | 6.5355 | 65.7083 | 1.0552 | 0.10158 | 1.0595 | 0.102
124.26 | 13.097 | 0.16283 | 0.10056 | 61.3478 | 74.4448 | 1.4657 | 0.022906 | 67.8963 | 6.5485 | 65.7135 | 1.0554 | 0.10179 | 1.0596 | 0.1022
124.28 | 12.9666 | 0.16283 | 0.10063 | 61.7736 | 74.7402 | 1.0399 | 0.0163 | 68.2569 | 6.4833 | 66.0958 | 1.061 | 0.10077 | 1.0653 | 0.10118
124.3 | 12.5752 | 0.16358 | 0.10006 | 61.8378 | 74.413 | 0.9757 | 0.0152 | 68.1254 | 6.2876 | 66.0295 | 1.0589 | 0.097732 | 1.0632 | 0.09813
124.32 | 11.9491 | 0.16358 | 0.098985 | 62.1924 | 74.1415 | 0.6211 | 0.0097066 | 68.1669 | 5.9745 | 66.1754 | 1.0596 | 0.092866 | 1.0639 | 0.093244
124.34 | 10.8794 | 0.16358 | 0.097983 | 62.0635 | 72.9429 | 0.75 | 0.011721 | 67.5032 | 5.4397 | 65.69 | 1.0492 | 0.084552 | 1.0535 | 0.084897
124.36 | 9.9663 | 0.16358 | 0.096981 | 62.574 | 72.5403 | 0.2395 | 0.00374 | 67.5571 | 4.9831 | 65.8961 | 1.0501 | 0.077456 | 1.0544 | 0.077771
124.38 | 8.9227 | 0.16358 | 0.095908 | 63.0259 | 71.9486 | -0.2124 | -0.00332 | 67.4872 | 4.4613 | 66.0001 | 1.049 | 0.069345 | 1.0533 | 0.069628
124.4 | 7.6965 | 0.16283 | 0.094691 | 62.9286 | 70.6251 | -0.1151 | -0.0017988 | 66.7768 | 3.8482 | 65.4941 | 1.038 | 0.059815 | 1.0422 | 0.060059
124.42 | 6.2615 | 0.16283 | 0.093259 | 63.1528 | 69.4143 | -0.3393 | -0.0053026 | 66.2836 | 3.1308 | 65.24 | 1.0303 | 0.048663 | 1.0345 | 0.048861
124.44 | 5.0092 | 0.16283 | 0.091828 | 63.5682 | 68.5774 | -0.7547 | -0.011795 | 66.0728 | 2.5046 | 65.2379 | 1.027 | 0.038931 | 1.0312 | 0.039089
124.46 | 3.2612 | 0.16152 | 0.09011 | 64.9871 | 68.2483 | -1.1736 | -0.018341 | 66.6177 | 1.6306 | 66.0742 | 1.0355 | 0.025345 | 1.0397 | 0.025449
124.48 | 1.6697 | 0.16152 | 0.088321 | 64.9296 | 66.5993 | -1.1161 | -0.017442 | 65.7645 | 0.83487 | 65.4862 | 1.0222 | 0.012977 | 1.0264 | 0.01303
124.5 | -0.078269 | 0.15984 | 0.086388 | 65.4466 | 65.3683 | -1.6331 | -0.025522 | 65.4075 | -0.039135 | 65.4205 | 1.0167 | -0.000608 | 1.0208 | -0.000611
124.52 | -1.461 | 0.15984 | 0.084384 | 65.0753 | 63.6143 | -1.2618 | -0.019719 | 64.3448 | -0.73051 | 64.5883 | 1.0001 | -0.011355 | 1.0042 | -0.011401
124.54 | -3.2612 | 0.15984 | 0.082309 | 65.5328 | 62.2716 | -1.7193 | -0.026869 | 63.9022 | -1.6306 | 64.4457 | 0.99327 | -0.025345 | 0.99731 | -0.025449
124.56 | -4.7222 | 0.15798 | 0.080376 | 65.4556 | 60.7334 | -1.6421 | -0.025663 | 63.0945 | -2.3611 | 63.8815 | 0.98071 | -0.0367 | 0.98471 | -0.03685
124.58 | -6.2615 | 0.15798 | 0.078372 | 65.5071 | 59.2456 | -1.6936 | -0.026468 | 62.3763 | -3.1308 | 63.4199 | 0.96955 | -0.048663 | 0.9735 | -0.048861
124.6 | -7.566 | 0.15555 | 0.07644 | 66.2934 | 58.7274 | -1.4799 | -0.023128 | 62.5104 | -3.783 | 63.7714 | 0.97163 | -0.058801 | 0.97559 | -0.059041
124.62 | -9.0792 | 0.15555 | 0.074651 | 66.7576 | 57.6784 | -1.9441 | -0.030383 | 62.218 | -4.5396 | 63.7312 | 0.96709 | -0.070562 | 0.97103 | -0.070849
124.64 | -10.1228 | 0.15555 | 0.073076 | 66.7938 | 56.671 | -1.9803 | -0.030948 | 61.7324 | -5.0614 | 63.4195 | 0.95954 | -0.078672 | 0.96345 | -0.078993
124.66 | -11.0099 | 0.15368 | 0.071501 | 66.5126 | 55.5027 | -1.6991 | -0.026554 | 61.0077 | -5.5049 | 62.8426 | 0.94828 | -0.085566 | 0.95214 | -0.085915
124.68 | -11.7926 | 0.15368 | 0.070141 | 66.4227 | 54.6301 | -1.6092 | -0.025149 | 60.5264 | -5.8963 | 62.4918 | 0.9408 | -0.091649 | 0.94463 | -0.092022
124.7 | -12.7057 | 0.15368 | 0.069068 | 66.196 | 53.4903 | -1.3825 | -0.021606 | 59.8432 | -6.3528 | 61.9608 | 0.93018 | -0.098746 | 0.93396 | -0.099148
124.72 | -12.784 | 0.152 | 0.068352 | 66.5003 | 53.7163 | -1.6868 | -0.026361 | 60.1083 | -6.392 | 62.239 | 0.9343 | -0.099354 | 0.9381 | -0.099759
124.74 | -13.097 | 0.152 | 0.067851 | 65.9251 | 52.8281 | -1.1116 | -0.017372 | 59.3766 | -6.5485 | 61.5594 | 0.92292 | -0.10179 | 0.92668 | -0.1022
124.76 | -12.9927 | 0.15125 | 0.067851 | 65.6516 | 52.6589 | -0.8381 | -0.013098 | 59.1553 | -6.4963 | 61.3207 | 0.91948 | -0.10098 | 0.92323 | -0.10139
124.78 | -12.5231 | 0.15125 | 0.068209 | 65.3367 | 52.8136 | -0.5232 | -0.0081766 | 59.0752 | -6.2615 | 61.1623 | 0.91824 | -0.097327 | 0.92198 | -0.097723
124.8 | -12.4709 | 0.15125 | 0.068424 | 65.4554 | 52.9845 | -0.6419 | -0.010032 | 59.22 | -6.2354 | 61.2984 | 0.92049 | -0.096921 | 0.92424 | -0.097316
124.82 | -12.0274 | 0.15088 | 0.068996 | 65.3024 | 53.275 | -0.4889 | -0.0076406 | 59.2887 | -6.0137 | 61.2933 | 0.92156 | -0.093474 | 0.92531 | -0.093855
124.84 | -11.5317 | 0.15088 | 0.06964 | 65.5155 | 53.9838 | -0.702 | -0.011 | 59.7497 | -5.7658 | 61.6716 | 0.92872 | -0.089622 | 0.9325 | -0.089986
124.86 | -10.7229 | 0.15088 | 0.070642 | 64.7841 | 54.0612 | 0.0294 | 0.00045946 | 59.4227 | -5.3614 | 61.2098 | 0.92364 | -0.083336 | 0.9274 | -0.083675
124.88 | -9.3662 | 0.15163 | 0.072289 | 64.4601 | 55.0939 | 0.3534 | 0.005523 | 59.777 | -4.6831 | 61.338 | 0.92915 | -0.072792 | 0.93293 | -0.073089
124.9 | -8.0356 | 0.15163 | 0.073792 | 63.9156 | 55.88 | 0.8979 | 0.014032 | 59.8978 | -4.0178 | 61.2371 | 0.93103 | -0.062451 | 0.93482 | -0.062706
124.92 | -6.5746 | 0.15275 | 0.075366 | 62.9824 | 56.4078 | 0.8311 | 0.012988 | 59.6951 | -3.2873 | 60.7909 | 0.92787 | -0.051096 | 0.93165 | -0.051305
124.94 | -5.2179 | 0.15275 | 0.077012 | 63.0718 | 57.8539 | 0.7417 | 0.011591 | 60.4628 | -2.609 | 61.3325 | 0.93981 | -0.040553 | 0.94363 | -0.040718
124.96 | -3.496 | 0.15275 | 0.079016 | 62.3992 | 58.9032 | 1.4143 | 0.022103 | 60.6512 | -1.748 | 61.2339 | 0.94274 | -0.02717 | 0.94657 | -0.027281
124.98 | -1.9306 | 0.1548 | 0.081092 | 61.9545 | 60.0239 | 1.859 | 0.029053 | 60.9892 | -0.96532 | 61.311 | 0.94799 | -0.015005 | 0.95185 | -0.015066
125 | -0.36526 | 0.1548 | 0.082953 | 61.8663 | 61.501 | 1.9472 | 0.030431 | 61.6837 | -0.18263 | 61.7445 | 0.95878 | -0.00284 | 0.96269 | -0.00285
125.02 | 1.3828 | 0.15667 | 0.0851 | 61.7125 | 63.0953 | 2.101 | 0.032835 | 62.4039 | 0.69138 | 62.1734 | 0.96998 | 0.010746 | 0.97393 | 0.01079
125.04 | 3.0525 | 0.15667 | 0.087033 | 61.7608 | 64.8133 | 2.0527 | 0.03208 | 63.287 | 1.5262 | 62.7783 | 0.98371 | 0.023723 | 0.98771 | 0.02382
125.06 | 4.6179 | 0.15667 | 0.089037 | 62.1924 | 66.8103 | 1.6211 | 0.025335 | 64.5013 | 2.3089 | 63.7317 | 1.0026 | 0.035889 | 1.0067 | 0.036035
125.08 | 5.9485 | 0.15854 | 0.090898 | 60.4939 | 66.4424 | 2.3196 | 0.036251 | 63.4681 | 2.9742 | 62.4767 | 0.98652 | 0.04623 | 0.99054 | 0.046418
125.1 | 7.4617 | 0.15854 | 0.092687 | 60.6273 | 68.089 | 2.1862 | 0.034166 | 64.3581 | 3.7308 | 63.1145 | 1.0004 | 0.05799 | 1.0044 | 0.058227
125.12 | 8.7922 | 0.15854 | 0.094333 | 60.9993 | 69.7915 | 1.8142 | 0.028352 | 65.3954 | 4.3961 | 63.93 | 1.0165 | 0.068331 | 1.0206 | 0.06861
125.14 | 9.8358 | 0.16078 | 0.095836 | 60.9005 | 70.7363 | 1.913 | 0.029896 | 65.8184 | 4.9179 | 64.1791 | 1.0231 | 0.076442 | 1.0272 | 0.076753
125.16 | 10.7751 | 0.16078 | 0.097053 | 60.8999 | 71.675 | 1.9136 | 0.029906 | 66.2874 | 5.3875 | 64.4916 | 1.0303 | 0.083741 | 1.0345 | 0.084082
125.18 | 11.6099 | 0.16227 | 0.098198 | 61.2178 | 72.8277 | 1.5957 | 0.024938 | 67.0228 | 5.805 | 65.0878 | 1.0418 | 0.09023 | 1.046 | 0.090597
125.2 | 12.4448 | 0.16227 | 0.099128 | 61.3369 | 73.7817 | 1.4766 | 0.023076 | 67.5593 | 6.2224 | 65.4852 | 1.0501 | 0.096718 | 1.0544 | 0.097112
125.22 | 12.8622 | 0.16227 | 0.099844 | 61.199 | 74.0612 | 1.6145 | 0.025232 | 67.6301 | 6.4311 | 65.4864 | 1.0512 | 0.099962 | 1.0555 | 0.10037
125.24 | 13.0449 | 0.16376 | 0.10042 | 61.4489 | 74.4938 | 1.3646 | 0.021326 | 67.9713 | 6.5224 | 65.7972 | 1.0565 | 0.10138 | 1.0608 | 0.10179
125.26 | 13.2797 | 0.16376 | 0.10085 | 61.5328 | 74.8125 | 1.2807 | 0.02 | 68.1726 | 6.6398 | 65.9594 | 1.0596 | 0.10321 | 1.064 | 0.10363
125.28 | 13.1753 | 0.16414 | 0.10085 | 61.7354 | 74.9107 | 1.0781 | 0.016849 | 68.3231 | 6.5877 | 66.1272 | 1.062 | 0.1024 | 1.0663 | 0.10281
125.3 | 12.8361 | 0.16414 | 0.10042 | 61.9178 | 74.7539 | 0.8957 | 0.013998 | 68.3359 | 6.4181 | 66.1965 | 1.0622 | 0.09976 | 1.0665 | 0.10017
125.32 | 12.1578 | 0.16414 | 0.099343 | 62.1396 | 74.2974 | 0.6739 | 0.010532 | 68.2185 | 6.0789 | 66.1922 | 1.0604 | 0.094488 | 1.0647 | 0.094873
125.34 | 11.1925 | 0.16432 | 0.09827 | 62.5148 | 73.7073 | 0.2987 | 0.0046681 | 68.111 | 5.5962 | 66.2456 | 1.0587 | 0.086986 | 1.063 | 0.08734
125.36 | 10.2272 | 0.16432 | 0.097268 | 62.6083 | 72.8355 | 0.2052 | 0.0032069 | 67.7219 | 5.1136 | 66.0174 | 1.0526 | 0.079483 | 1.0569 | 0.079807
125.38 | 9.314 | 0.16432 | 0.096194 | 62.8748 | 72.1888 | -0.0613 | -0.000958 | 67.5318 | 4.657 | 65.9795 | 1.0497 | 0.072387 | 1.054 | 0.072681
125.4 | 7.9835 | 0.16395 | 0.094906 | 63.3519 | 71.3354 | -0.5384 | -0.0084142 | 67.3436 | 3.9917 | 66.0131 | 1.0468 | 0.062046 | 1.051 | 0.062298
125.42 | 6.7572 | 0.16395 | 0.093474 | 63.4645 | 70.2217 | -0.651 | -0.010174 | 66.8431 | 3.3786 | 65.7169 | 1.039 | 0.052516 | 1.0432 | 0.05273
125.44 | 5.0353 | 0.16246 | 0.092043 | 64.6409 | 69.6762 | -0.8274 | -0.012931 | 67.1586 | 2.5177 | 66.3193 | 1.0439 | 0.039133 | 1.0481 | 0.039293
125.46 | 3.5221 | 0.16246 | 0.090397 | 64.8376 | 68.3597 | -1.0241 | -0.016005 | 66.5987 | 1.7611 | 66.0116 | 1.0352 | 0.027373 | 1.0394 | 0.027485
125.48 | 1.8785 | 0.16246 | 0.088607 | 65.0275 | 66.906 | -1.214 | -0.018972 | 65.9667 | 0.93923 | 65.6537 | 1.0254 | 0.014599 | 1.0295 | 0.014658
125.5 | 0.36526 | 0.16022 | 0.086603 | 65.0594 | 65.4247 | -1.2459 | -0.019471 | 65.242 | 0.18263 | 65.1812 | 1.0141 | 0.00284 | 1.0182 | 0.00285
125.52 | -1.3306 | 0.16022 | 0.084671 | 65.425 | 64.0944 | -1.6115 | -0.025185 | 64.7597 | -0.66529 | 64.9815 | 1.0066 | -0.010341 | 1.0107 | -0.010383
125.54 | -2.8438 | 0.16022 | 0.082667 | 65.3657 | 62.5219 | -1.5522 | -0.024258 | 63.9438 | -1.4219 | 64.4178 | 0.99391 | -0.022101 | 0.99796 | -0.022191
125.56 | -4.5396 | 0.15872 | 0.080734 | 65.5782 | 61.0386 | -1.7647 | -0.027579 | 63.3084 | -2.2698 | 64.065 | 0.98404 | -0.035281 | 0.98805 | -0.035425
125.58 | -5.9485 | 0.15872 | 0.07873 | 65.2737 | 59.3252 | -1.4602 | -0.02282 | 62.2995 | -2.9742 | 63.2909 | 0.96836 | -0.04623 | 0.9723 | -0.046418
125.6 | -7.3051 | 0.15629 | 0.076655 | 66.5768 | 59.2717 | -1.7633 | -0.027557 | 62.9242 | -3.6526 | 64.1418 | 0.97807 | -0.056774 | 0.98205 | -0.057005
125.62 | -8.4009 | 0.15629 | 0.07508 | 66.4301 | 58.0292 | -1.6166 | -0.025264 | 62.2297 | -4.2004 | 63.6298 | 0.96727 | -0.06529 | 0.97121 | -0.065556
125.64 | -9.7576 | 0.15629 | 0.073291 | 66.4441 | 56.6865 | -1.6306 | -0.025483 | 61.5653 | -4.8788 | 63.1916 | 0.95694 | -0.075834 | 0.96084 | -0.076142
125.66 | -10.5142 | 0.15443 | 0.071859 | 66.1205 | 55.6063 | -1.307 | -0.020426 | 60.8634 | -5.2571 | 62.6158 | 0.94603 | -0.081714 | 0.94989 | -0.082046
125.68 | -11.3751 | 0.15443 | 0.070428 | 66.1463 | 54.7712 | -1.3328 | -0.020829 | 60.4587 | -5.6876 | 62.3546 | 0.93974 | -0.088405 | 0.94357 | -0.088765
125.7 | -12.0535 | 0.15275 | 0.069426 | 66.1304 | 54.0769 | -1.3169 | -0.020581 | 60.1037 | -6.0267 | 62.1126 | 0.93423 | -0.093677 | 0.93803 | -0.094058
125.72 | -12.3665 | 0.15275 | 0.068638 | 65.9119 | 53.5454 | -1.0984 | -0.017166 | 59.7286 | -6.1833 | 61.7897 | 0.9284 | -0.09611 | 0.93218 | -0.096501
125.74 | -12.7318 | 0.15275 | 0.068066 | 65.8761 | 53.1443 | -1.0626 | -0.016606 | 59.5102 | -6.3659 | 61.6322 | 0.925 | -0.098949 | 0.92877 | -0.099352
125.76 | -12.497 | 0.15163 | 0.068137 | 65.3593 | 52.8623 | -0.5458 | -0.0085298 | 59.1108 | -6.2485 | 61.1936 | 0.91879 | -0.097124 | 0.92253 | -0.097519
125.78 | -12.3665 | 0.15163 | 0.068424 | 65.2471 | 52.8806 | -0.4336 | -0.0067763 | 59.0638 | -6.1833 | 61.1249 | 0.91806 | -0.09611 | 0.9218 | -0.096501
125.8 | -11.9491 | 0.15163 | 0.06871 | 64.9862 | 53.0371 | -0.1727 | -0.002699 | 59.0117 | -5.9745 | 61.0032 | 0.91725 | -0.092866 | 0.92099 | -0.093244
125.82 | -11.6621 | 0.15125 | 0.069211 | 65.2484 | 53.5863 | -0.4349 | -0.0067966 | 59.4173 | -5.8311 | 61.361 | 0.92356 | -0.090635 | 0.92732 | -0.091004
125.84 | -11.1664 | 0.15125 | 0.069784 | 64.7821 | 53.6157 | 0.0314 | 0.00049072 | 59.1989 | -5.5832 | 61.06 | 0.92016 | -0.086783 | 0.92391 | -0.087136
125.86 | -10.1489 | 0.15144 | 0.070929 | 64.6843 | 54.5354 | 0.1292 | 0.0020191 | 59.6098 | -5.0745 | 61.3013 | 0.92655 | -0.078875 | 0.93032 | -0.079196
125.88 | -9.0531 | 0.15144 | 0.072432 | 64.1035 | 55.0504 | 0.71 | 0.011096 | 59.5769 | -4.5266 | 61.0858 | 0.92604 | -0.070359 | 0.92981 | -0.070645
125.9 | -7.5138 | 0.15144 | 0.074078 | 63.9113 | 56.3975 | 0.9022 | 0.0141 | 60.1544 | -3.7569 | 61.4067 | 0.93501 | -0.058396 | 0.93882 | -0.058634
125.92 | -6.3137 | 0.15293 | 0.075509 | 62.5425 | 56.2288 | 1.271 | 0.019863 | 59.3856 | -3.1569 | 60.4379 | 0.92306 | -0.049069 | 0.92682 | -0.049269
125.94 | -4.8266 | 0.15293 | 0.0772 | 62.376 | 57.5494 | 1.4375 | 0.022465 | 59.9627 | -2.4133 | 60.7671 | 0.93203 | -0.037511 | 0.93583 | -0.037664
125.96 | -3.1047 | 0.15293 | 0.07916 | 62.1193 | 59.0146 | 1.6942 | 0.026477 | 60.567 | -1.5523 | 61.0844 | 0.94143 | -0.024129 | 0.94526 | -0.024227
125.98 | -1.461 | 0.15536 | 0.081164 | 61.938 | 60.477 | 1.8755 | 0.02931 | 61.2075 | -0.73051 | 61.451 | 0.95138 | -0.011355 | 0.95526 | -0.011401
126 | 0.078269 | 0.15536 | 0.083168 | 61.9012 | 61.9795 | 1.9123 | 0.029886 | 61.9403 | 0.039135 | 61.9273 | 0.96277 | 0.000608 | 0.96669 | 0.000611
126.02 | 1.4871 | 0.15704 | 0.085315 | 61.6757 | 63.1628 | 2.1378 | 0.03341 | 62.4193 | 0.74356 | 62.1714 | 0.97022 | 0.011558 | 0.97417 | 0.011605
126.04 | 3.1829 | 0.15704 | 0.087176 | 61.6718 | 64.8547 | 2.1417 | 0.033471 | 63.2633 | 1.5915 | 62.7328 | 0.98334 | 0.024737 | 0.98734 | 0.024838
126.06 | 4.931 | 0.15704 | 0.089251 | 61.484 | 66.415 | 2.3295 | 0.036406 | 63.9495 | 2.4655 | 63.1277 | 0.994 | 0.038322 | 0.99805 | 0.038478
126.08 | 6.3659 | 0.15947 | 0.091184 | 60.6771 | 67.043 | 2.1364 | 0.033388 | 63.86 | 3.1829 | 62.7991 | 0.99261 | 0.049474 | 0.99665 | 0.049676
126.1 | 7.5921 | 0.15947 | 0.092902 | 60.5165 | 68.1086 | 2.297 | 0.035898 | 64.3126 | 3.7961 | 63.0472 | 0.99965 | 0.059004 | 1.0037 | 0.059244
126.12 | 9.0531 | 0.16078 | 0.094548 | 60.6115 | 69.6646 | 2.202 | 0.034413 | 65.1381 | 4.5266 | 63.6292 | 1.0125 | 0.070359 | 1.0166 | 0.070645
126.14 | 10.0706 | 0.16078 | 0.096051 | 60.4204 | 70.491 | 2.3931 | 0.0374 | 65.4557 | 5.0353 | 63.7773 | 1.0174 | 0.078267 | 1.0216 | 0.078585
126.16 | 10.8272 | 0.16078 | 0.097268 | 61.2331 | 72.0603 | 1.5804 | 0.024699 | 66.6467 | 5.4136 | 64.8422 | 1.0359 | 0.084147 | 1.0401 | 0.08449
126.18 | 11.8969 | 0.16264 | 0.098484 | 61.1524 | 73.0493 | 1.6611 | 0.02596 | 67.1009 | 5.9485 | 65.118 | 1.043 | 0.09246 | 1.0472 | 0.092837
126.2 | 12.4187 | 0.16264 | 0.099343 | 61.3356 | 73.7543 | 1.4779 | 0.023097 | 67.545 | 6.2094 | 65.4752 | 1.0499 | 0.096516 | 1.0542 | 0.096909
126.22 | 13.0188 | 0.16264 | 0.10013 | 61.2584 | 74.2772 | 1.5551 | 0.024303 | 67.7678 | 6.5094 | 65.598 | 1.0534 | 0.10118 | 1.0576 | 0.10159
126.24 | 13.3058 | 0.16395 | 0.10077 | 61.2864 | 74.5922 | 1.5271 | 0.0239 | 67.9393 | 6.6529 | 65.7217 | 1.056 | 0.10341 | 1.0603 | 0.10383
126.26 | 13.3318 | 0.16395 | 0.10106 | 61.262 | 74.5938 | 1.5515 | 0.024247 | 67.9279 | 6.6659 | 65.7059 | 1.0558 | 0.10361 | 1.0601 | 0.10403
126.28 | 13.2797 | 0.16488 | 0.10113 | 61.6423 | 74.922 | 1.1712 | 0.0183 | 68.2821 | 6.6398 | 66.0689 | 1.0613 | 0.10321 | 1.0657 | 0.10363
126.3 | 12.8361 | 0.16488 | 0.10063 | 61.7354 | 74.5715 | 1.0781 | 0.016849 | 68.1535 | 6.4181 | 66.0141 | 1.0593 | 0.09976 | 1.0637 | 0.10017
126.32 | 11.9752 | 0.16488 | 0.099486 | 61.951 | 73.9262 | 0.8625 | 0.013479 | 67.9386 | 5.9876 | 65.9427 | 1.056 | 0.093069 | 1.0603 | 0.093447
126.34 | 11.0881 | 0.16488 | 0.098484 | 62.2593 | 73.3474 | 0.5542 | 0.0086611 | 67.8034 | 5.5441 | 65.9553 | 1.0539 | 0.086175 | 1.0582 | 0.086525
126.36 | 10.2272 | 0.16488 | 0.097554 | 62.697 | 72.9242 | 0.1165 | 0.0018207 | 67.8106 | 5.1136 | 66.1061 | 1.054 | 0.079483 | 1.0583 | 0.079807
126.38 | 9.1314 | 0.16488 | 0.096337 | 62.8411 | 71.9725 | -0.0276 | -0.00043133 | 67.4068 | 4.5657 | 65.8849 | 1.0477 | 0.070967 | 1.052 | 0.071256
126.4 | 7.8791 | 0.16414 | 0.095192 | 64.1442 | 72.0233 | -0.3307 | -0.0051682 | 68.0837 | 3.9395 | 66.7706 | 1.0583 | 0.061235 | 1.0626 | 0.061484
126.42 | 6.5224 | 0.16414 | 0.093832 | 64.3722 | 70.8946 | -0.5587 | -0.0087314 | 67.6334 | 3.2612 | 66.5463 | 1.0513 | 0.050691 | 1.0555 | 0.050897
126.44 | 5.1397 | 0.16283 | 0.092186 | 65.0881 | 70.2278 | -1.2746 | -0.01992 | 67.6579 | 2.5698 | 66.8013 | 1.0516 | 0.039944 | 1.0559 | 0.040107
126.46 | 3.4699 | 0.16283 | 0.090611 | 65.02 | 68.4899 | -1.2065 | -0.018855 | 66.755 | 1.735 | 66.1766 | 1.0376 | 0.026968 | 1.0418 | 0.027077
126.48 | 1.8785 | 0.16283 | 0.08875 | 65.2552 | 67.1337 | -1.4417 | -0.022531 | 66.1944 | 0.93923 | 65.8814 | 1.0289 | 0.014599 | 1.0331 | 0.014658
126.5 | 0.20872 | 0.16115 | 0.086889 | 65.3693 | 65.578 | -1.5558 | -0.024314 | 65.4737 | 0.10436 | 65.4389 | 1.0177 | 0.00162 | 1.0218 | 0.00163
126.52 | -1.3306 | 0.16115 | 0.084814 | 65.24 | 63.9094 | -1.4265 | -0.022293 | 64.5747 | -0.66529 | 64.7965 | 1.0037 | -0.010341 | 1.0078 | -0.010383
126.54 | -2.922 | 0.15872 | 0.082881 | 66.3901 | 63.4681 | -1.5766 | -0.024639 | 64.9291 | -1.461 | 65.4161 | 1.0092 | -0.02271 | 1.0133 | -0.022802
126.56 | -4.6179 | 0.15872 | 0.0809 | 66.4654 | 61.8475 | -1.6519 | -0.025816 | 64.1565 | -2.3089 | 64.9261 | 0.99722 | -0.035889 | 1.0013 | -0.036035
126.58 | -6.105 | 0.15872 | 0.078802 | 66.4587 | 60.3537 | -1.6452 | -0.025711 | 63.4062 | -3.0525 | 64.4237 | 0.98556 | -0.047447 | 0.98957 | -0.04764
126.6 | -7.4356 | 0.15685 | 0.076941 | 66.5328 | 59.0972 | -1.7193 | -0.026869 | 62.815 | -3.7178 | 64.0543 | 0.97637 | -0.057788 | 0.98034 | -0.058023
126.62 | -8.6879 | 0.15685 | 0.075152 | 66.3284 | 57.6405 | -1.5149 | -0.023675 | 61.9845 | -4.3439 | 63.4324 | 0.96346 | -0.06752 | 0.96738 | -0.067795
126.64 | -9.7836 | 0.15685 | 0.073505 | 66.7386 | 56.955 | -1.9251 | -0.030086 | 61.8468 | -4.8918 | 63.4774 | 0.96132 | -0.076036 | 0.96523 | -0.076346
126.66 | -10.6968 | 0.15499 | 0.071931 | 66.4961 | 55.7993 | -1.6826 | -0.026296 | 61.1477 | -5.3484 | 62.9305 | 0.95045 | -0.083133 | 0.95432 | -0.083472
126.68 | -11.6099 | 0.15499 | 0.070714 | 66.3875 | 54.7776 | -1.574 | -0.024599 | 60.5825 | -5.805 | 62.5175 | 0.94167 | -0.09023 | 0.9455 | -0.090597
126.7 | -12.1839 | 0.15349 | 0.069569 | 66.3976 | 54.2137 | -1.5841 | -0.024756 | 60.3056 | -6.092 | 62.3363 | 0.93736 | -0.094691 | 0.94118 | -0.095076
126.72 | -12.6796 | 0.15349 | 0.068782 | 65.9932 | 53.3136 | -1.1797 | -0.018436 | 59.6534 | -6.3398 | 61.7667 | 0.92723 | -0.098543 | 0.931 | -0.098944
126.74 | -12.8101 | 0.15349 | 0.068352 | 66.2117 | 53.4016 | -1.3982 | -0.021851 | 59.8067 | -6.405 | 61.9417 | 0.92961 | -0.099557 | 0.93339 | -0.099962
126.76 | -12.6535 | 0.15219 | 0.068352 | 65.9283 | 53.2748 | -1.1148 | -0.017422 | 59.6015 | -6.3268 | 61.7105 | 0.92642 | -0.09834 | 0.93019 | -0.098741
126.78 | -12.4187 | 0.15219 | 0.068638 | 65.5823 | 53.1636 | -0.7688 | -0.012 | 59.3729 | -6.2094 | 61.4427 | 0.92287 | -0.096516 | 0.92663 | -0.096909
126.8 | -12.1056 | 0.15219 | 0.068996 | 65.4669 | 53.3613 | -0.6534 | -0.0102 | 59.4141 | -6.0528 | 61.4317 | 0.92351 | -0.094082 | 0.92727 | -0.094465
126.82 | -11.6882 | 0.15163 | 0.069354 | 65.5301 | 53.8419 | -0.7166 | -0.0112 | 59.686 | -5.8441 | 61.634 | 0.92773 | -0.090838 | 0.93151 | -0.091208
126.84 | -11.2969 | 0.15163 | 0.070141 | 65.4151 | 54.1182 | -0.6016 | -0.0094 | 59.7667 | -5.6484 | 61.6495 | 0.92899 | -0.087797 | 0.93277 | -0.088154
126.86 | -10.6185 | 0.15181 | 0.071 | 64.7791 | 54.1606 | 0.0344 | 0.00053761 | 59.4698 | -5.3093 | 61.2396 | 0.92437 | -0.082525 | 0.92814 | -0.082861
126.88 | -9.2619 | 0.15181 | 0.072503 | 64.6223 | 55.3604 | 0.1912 | 0.0029881 | 59.9914 | -4.6309 | 61.535 | 0.93248 | -0.071981 | 0.93628 | -0.072274
126.9 | -7.6704 | 0.15181 | 0.074221 | 64.0626 | 56.3922 | 0.7509 | 0.011735 | 60.2274 | -3.8352 | 61.5058 | 0.93615 | -0.059613 | 0.93996 | -0.059855
126.92 | -6.4703 | 0.15331 | 0.0756 | 63.8837 | 57.4134 | 0.9298 | 0.014531 | 60.6486 | -3.2351 | 61.7269 | 0.9427 | -0.050285 | 0.94653 | -0.05049
126.94 | -4.9831 | 0.15331 | 0.0773 | 63.3766 | 58.3935 | 1.4369 | 0.022456 | 60.885 | -2.4916 | 61.7156 | 0.94637 | -0.038728 | 0.95022 | -0.038886
126.96 | -3.4178 | 0.15443 | 0.079231 | 62.1853 | 58.7675 | 1.6282 | 0.025446 | 60.4764 | -1.7089 | 61.046 | 0.94002 | -0.026562 | 0.94385 | -0.02667
126.98 | -1.8524 | 0.15443 | 0.081235 | 62.0175 | 60.1651 | 1.796 | 0.028068 | 61.0913 | -0.92619 | 61.4 | 0.94958 | -0.014396 | 0.95344 | -0.014455
127 | -0.41744 | 0.15443 | 0.083096 | 61.8142 | 61.3968 | 1.9993 | 0.031245 | 61.6055 | -0.20872 | 61.6751 | 0.95757 | -0.00324 | 0.96147 | -0.00326
127.02 | 1.5132 | 0.15704 | 0.085315 | 62.0322 | 63.5454 | 1.7813 | 0.027838 | 62.7888 | 0.7566 | 62.5366 | 0.97596 | 0.01176 | 0.97994 | 0.011808
127.04 | 2.9481 | 0.15704 | 0.087319 | 61.8467 | 64.7948 | 1.9668 | 0.030737 | 63.3208 | 1.4741 | 62.8294 | 0.98423 | 0.022912 | 0.98824 | 0.023006
127.06 | 4.4874 | 0.15704 | 0.089251 | 61.6948 | 66.1822 | 2.1187 | 0.033111 | 63.9385 | 2.2437 | 63.1906 | 0.99383 | 0.034875 | 0.99788 | 0.035017
127.08 | 6.0528 | 0.15872 | 0.091255 | 62.1143 | 68.1671 | 1.6992 | 0.026555 | 65.1407 | 3.0264 | 64.1319 | 1.0125 | 0.047041 | 1.0166 | 0.047233
127.1 | 7.3312 | 0.15872 | 0.092973 | 61.7058 | 69.037 | 2.1077 | 0.032939 | 65.3714 | 3.6656 | 64.1495 | 1.0161 | 0.056977 | 1.0202 | 0.057209
127.12 | 8.8444 | 0.16096 | 0.094691 | 60.7419 | 69.5863 | 2.0716 | 0.032375 | 65.1641 | 4.4222 | 63.69 | 1.0129 | 0.068737 | 1.017 | 0.069017
127.14 | 9.7836 | 0.16096 | 0.096051 | 60.9529 | 70.7365 | 1.8606 | 0.029078 | 65.8447 | 4.8918 | 64.2141 | 1.0235 | 0.076036 | 1.0276 | 0.076346
127.16 | 10.8533 | 0.16096 | 0.097411 | 60.8166 | 71.6699 | 1.9969 | 0.031208 | 66.2433 | 5.4267 | 64.4344 | 1.0297 | 0.08435 | 1.0338 | 0.084693
127.18 | 11.6099 | 0.16246 | 0.098484 | 60.9545 | 72.5644 | 1.859 | 0.029053 | 66.7595 | 5.805 | 64.8245 | 1.0377 | 0.09023 | 1.0419 | 0.090597
127.2 | 12.1839 | 0.16246 | 0.099486 | 61.1977 | 73.3816 | 1.6158 | 0.025252 | 67.2897 | 6.092 | 65.259 | 1.0459 | 0.094691 | 1.0502 | 0.095076
127.22 | 12.6535 | 0.16376 | 0.1002 | 61.0856 | 73.7391 | 1.7279 | 0.027004 | 67.4124 | 6.3268 | 65.3034 | 1.0478 | 0.09834 | 1.0521 | 0.098741
127.24 | 12.9144 | 0.16376 | 0.10077 | 61.3369 | 74.2513 | 1.4766 | 0.023076 | 67.7941 | 6.4572 | 65.6417 | 1.0538 | 0.10037 | 1.0581 | 0.10078
127.26 | 13.3579 | 0.16376 | 0.10113 | 61.4757 | 74.8336 | 1.3378 | 0.0209 | 68.1547 | 6.679 | 65.9283 | 1.0594 | 0.10382 | 1.0637 | 0.10424
127.28 | 12.9927 | 0.16451 | 0.10113 | 61.7477 | 74.7404 | 1.0658 | 0.016656 | 68.244 | 6.4963 | 66.0786 | 1.0608 | 0.10098 | 1.0651 | 0.10139
127.3 | 12.5752 | 0.16451 | 0.1007 | 61.8169 | 74.3921 | 0.9966 | 0.015575 | 68.1045 | 6.2876 | 66.0086 | 1.0586 | 0.097732 | 1.0629 | 0.09813
127.32 | 11.7926 | 0.16451 | 0.099558 | 61.7618 | 73.5544 | 1.0517 | 0.0164 | 67.6581 | 5.8963 | 65.6927 | 1.0516 | 0.091649 | 1.0559 | 0.092022
127.34 | 10.9838 | 0.16488 | 0.098627 | 62.0074 | 72.9912 | 0.8061 | 0.012598 | 67.4993 | 5.4919 | 65.6687 | 1.0492 | 0.085364 | 1.0535 | 0.085711
127.36 | 10.0967 | 0.16488 | 0.097625 | 62.8325 | 72.9292 | -0.019 | -0.00029693 | 67.8809 | 5.0484 | 66.1981 | 1.0551 | 0.07847 | 1.0594 | 0.078789
127.38 | 8.9749 | 0.1647 | 0.09648 | 63.9459 | 72.9208 | -0.1324 | -0.0020692 | 68.4333 | 4.4874 | 66.9375 | 1.0637 | 0.069751 | 1.068 | 0.070035
127.4 | 7.6965 | 0.1647 | 0.095264 | 64.0402 | 71.7367 | -0.2267 | -0.00354 | 67.8884 | 3.8482 | 66.6057 | 1.0552 | 0.059815 | 1.0595 | 0.060059
127.42 | 6.3137 | 0.1647 | 0.093832 | 64.8623 | 71.176 | -1.0488 | -0.016391 | 68.0192 | 3.1569 | 66.9669 | 1.0573 | 0.049069 | 1.0616 | 0.049269
127.44 | 4.9049 | 0.16302 | 0.092257 | 64.6516 | 69.5565 | -0.8381 | -0.013098 | 67.104 | 2.4524 | 66.2866 | 1.043 | 0.03812 | 1.0473 | 0.038275
127.46 | 3.1569 | 0.16302 | 0.090611 | 65.4182 | 68.5751 | -1.6047 | -0.025078 | 66.9966 | 1.5784 | 66.4705 | 1.0414 | 0.024534 | 1.0456 | 0.024634
127.48 | 1.6176 | 0.16302 | 0.088822 | 65.5585 | 67.1761 | -1.745 | -0.027271 | 66.3673 | 0.80878 | 66.0977 | 1.0316 | 0.012571 | 1.0358 | 0.012623
127.5 | 0.078269 | 0.16134 | 0.086961 | 65.5057 | 65.584 | -1.6922 | -0.026446 | 65.5448 | 0.039135 | 65.5318 | 1.0188 | 0.000608 | 1.0229 | 0.000611
127.52 | -1.748 | 0.16134 | 0.085029 | 65.4355 | 63.6875 | -1.622 | -0.025349 | 64.5615 | -0.87401 | 64.8528 | 1.0035 | -0.013585 | 1.0076 | -0.01364
127.54 | -3.1829 | 0.1591 | 0.082881 | 65.8207 | 62.6378 | -2.0072 | -0.031369 | 64.2292 | -1.5915 | 64.7597 | 0.99835 | -0.024737 | 1.0024 | -0.024838
127.56 | -4.8788 | 0.1591 | 0.080734 | 65.575 | 60.6962 | -1.7615 | -0.027529 | 63.1356 | -2.4394 | 63.9487 | 0.98135 | -0.037917 | 0.98535 | -0.038071
127.58 | -6.1572 | 0.1591 | 0.079016 | 65.7092 | 59.552 | -1.8957 | -0.029626 | 62.6306 | -3.0786 | 63.6568 | 0.9735 | -0.047852 | 0.97747 | -0.048047
127.6 | -7.6182 | 0.15704 | 0.076869 | 66.8171 | 59.1989 | -2.0036 | -0.031312 | 63.008 | -3.8091 | 64.2777 | 0.97937 | -0.059207 | 0.98336 | -0.059448
127.62 | -8.9227 | 0.15704 | 0.075152 | 66.6695 | 57.7468 | -1.856 | -0.029006 | 62.2082 | -4.4613 | 63.6953 | 0.96694 | -0.069345 | 0.97087 | -0.069628
127.64 | -10.0967 | 0.15517 | 0.073362 | 66.5388 | 56.4421 | -1.7253 | -0.026963 | 61.4904 | -5.0484 | 63.1732 | 0.95578 | -0.07847 | 0.95967 | -0.078789
127.66 | -10.9055 | 0.15517 | 0.072002 | 66.5427 | 55.6372 | -1.7292 | -0.027024 | 61.0899 | -5.4528 | 62.9075 | 0.94956 | -0.084755 | 0.95342 | -0.0851
127.68 | -11.7926 | 0.15517 | 0.070714 | 66.4301 | 54.6375 | -1.6166 | -0.025264 | 60.5338 | -5.8963 | 62.4992 | 0.94091 | -0.091649 | 0.94474 | -0.092022
127.7 | -12.3143 | 0.15312 | 0.069712 | 66.2761 | 53.9618 | -1.4626 | -0.022858 | 60.1189 | -6.1572 | 62.1713 | 0.93446 | -0.095704 | 0.93827 | -0.096094
127.72 | -12.7579 | 0.15312 | 0.068925 | 66.063 | 53.3051 | -1.2495 | -0.019527 | 59.6841 | -6.3789 | 61.8104 | 0.9277 | -0.099151 | 0.93148 | -0.099555
127.74 | -12.9144 | 0.15312 | 0.068352 | 66.4618 | 53.5474 | -1.6483 | -0.02576 | 60.0046 | -6.4572 | 62.157 | 0.93269 | -0.10037 | 0.93648 | -0.10078
127.76 | -13.0188 | 0.15219 | 0.068352 | 66.249 | 53.2302 | -1.4355 | -0.022434 | 59.7396 | -6.5094 | 61.9094 | 0.92857 | -0.10118 | 0.93235 | -0.10159
127.78 | -12.5752 | 0.15219 | 0.068638 | 65.937 | 53.3618 | -1.1235 | -0.017558 | 59.6494 | -6.2876 | 61.7453 | 0.92716 | -0.097732 | 0.93094 | -0.09813
127.8 | -12.1578 | 0.15181 | 0.068925 | 65.4053 | 53.2475 | -0.5918 | -0.00925 | 59.3264 | -6.0789 | 61.3527 | 0.92214 | -0.094488 | 0.9259 | -0.094873
127.82 | -12.0013 | 0.15181 | 0.069426 | 65.6624 | 53.6611 | -0.8489 | -0.013267 | 59.6618 | -6.0006 | 61.662 | 0.92736 | -0.093271 | 0.93113 | -0.093651
127.84 | -11.3751 | 0.15181 | 0.07007 | 65.3551 | 53.98 | -0.5416 | -0.00846 | 59.6675 | -5.6876 | 61.5634 | 0.92745 | -0.088405 | 0.93122 | -0.088765
127.86 | -10.749 | 0.152 | 0.071143 | 65.1191 | 54.3701 | -0.3056 | -0.00478 | 59.7446 | -5.3745 | 61.5361 | 0.92864 | -0.083539 | 0.93243 | -0.083879
127.88 | -9.314 | 0.152 | 0.072718 | 64.4441 | 55.1301 | 0.3694 | 0.005773 | 59.7871 | -4.657 | 61.3394 | 0.9293 | -0.072387 | 0.93309 | -0.072681
127.9 | -7.8269 | 0.15293 | 0.074364 | 63.962 | 56.1351 | 0.8515 | 0.013307 | 60.0485 | -3.9135 | 61.353 | 0.93337 | -0.060829 | 0.93717 | -0.061077
127.92 | -6.5746 | 0.15293 | 0.075796 | 64.1029 | 57.5283 | 0.7106 | 0.011105 | 60.8156 | -3.2873 | 61.9114 | 0.94529 | -0.051096 | 0.94914 | -0.051305
127.94 | -5.1919 | 0.15293 | 0.0774 | 63.7962 | 58.6043 | 1.0173 | 0.015898 | 61.2003 | -2.5959 | 62.0656 | 0.95127 | -0.04035 | 0.95514 | -0.040514
127.96 | -3.6004 | 0.15443 | 0.079303 | 62.3828 | 58.7824 | 1.4307 | 0.022359 | 60.5826 | -1.8002 | 61.1827 | 0.94167 | -0.027981 | 0.9455 | -0.028095
127.98 | -1.9306 | 0.15443 | 0.08145 | 62.2987 | 60.3681 | 1.5148 | 0.023673 | 61.3334 | -0.96532 | 61.6552 | 0.95334 | -0.015005 | 0.95722 | -0.015066
128 | -0.60006 | 0.15443 | 0.083239 | 61.9661 | 61.366 | 1.8474 | 0.028871 | 61.6661 | -0.30003 | 61.7661 | 0.95851 | -0.00466 | 0.96241 | -0.00468
128.02 | 1.0958 | 0.15704 | 0.085315 | 61.1151 | 62.2109 | 1.6984 | 0.026543 | 61.663 | 0.54788 | 61.4804 | 0.95846 | 0.0085161 | 0.96237 | 0.0085507
128.04 | 3.0525 | 0.15704 | 0.087534 | 60.7139 | 63.7664 | 2.0996 | 0.032813 | 62.2401 | 1.5262 | 61.7314 | 0.96743 | 0.023723 | 0.97137 | 0.02382
128.06 | 4.3048 | 0.15891 | 0.089466 | 61.5485 | 65.8533 | 2.265 | 0.035398 | 63.7009 | 2.1524 | 62.9834 | 0.99014 | 0.033456 | 0.99417 | 0.033592
128.08 | 6.0528 | 0.15891 | 0.091327 | 61.7554 | 67.8082 | 2.0581 | 0.032164 | 64.7818 | 3.0264 | 63.773 | 1.0069 | 0.047041 | 1.011 | 0.047233
128.1 | 7.279 | 0.15891 | 0.093116 | 61.6243 | 68.9033 | 2.1892 | 0.034213 | 65.2638 | 3.6395 | 64.0506 | 1.0144 | 0.056571 | 1.0186 | 0.056801
128.12 | 8.6096 | 0.16115 | 0.094763 | 60.6183 | 69.2279 | 2.1952 | 0.034307 | 64.9231 | 4.3048 | 63.4882 | 1.0091 | 0.066912 | 1.0132 | 0.067184
128.14 | 9.8097 | 0.16115 | 0.096266 | 61.0187 | 70.8284 | 1.7948 | 0.028049 | 65.9236 | 4.9049 | 64.2886 | 1.0247 | 0.076239 | 1.0289 | 0.07655
128.16 | 10.749 | 0.16115 | 0.097625 | 60.7452 | 71.4942 | 2.0683 | 0.032324 | 66.1197 | 5.3745 | 64.3282 | 1.0277 | 0.083539 | 1.0319 | 0.083879
128.18 | 11.3751 | 0.16246 | 0.098627 | 61.2026 | 72.5777 | 1.6109 | 0.025175 | 66.8902 | 5.6876 | 64.9943 | 1.0397 | 0.088405 | 1.0439 | 0.088765
128.2 | 12.2361 | 0.16246 | 0.099558 | 61.4495 | 73.6856 | 1.364 | 0.021317 | 67.5675 | 6.118 | 65.5282 | 1.0502 | 0.095096 | 1.0545 | 0.095483
128.22 | 12.7318 | 0.16395 | 0.10035 | 61.2166 | 73.9484 | 1.5969 | 0.025 | 67.5825 | 6.3659 | 65.4605 | 1.0505 | 0.098949 | 1.0548 | 0.099352
128.24 | 13.097 | 0.16395 | 0.10092 | 61.4182 | 74.5152 | 1.3953 | 0.021806 | 67.9667 | 6.5485 | 65.7839 | 1.0564 | 0.10179 | 1.0607 | 0.1022
128.26 | 13.1753 | 0.16395 | 0.10128 | 61.3668 | 74.5421 | 1.4467 | 0.0226 | 67.9545 | 6.5877 | 65.7586 | 1.0563 | 0.1024 | 1.0606 | 0.10281
128.28 | 13.1231 | 0.16488 | 0.10128 | 61.7282 | 74.8513 | 1.0853 | 0.016961 | 68.2898 | 6.5616 | 66.1026 | 1.0615 | 0.10199 | 1.0658 | 0.10241
128.3 | 12.7318 | 0.16488 | 0.10085 | 62.0545 | 74.7863 | 0.759 | 0.011862 | 68.4204 | 6.3659 | 66.2984 | 1.0635 | 0.098949 | 1.0678 | 0.099352
128.32 | 11.9491 | 0.16526 | 0.099773 | 61.9792 | 73.9283 | 0.8343 | 0.013038 | 67.9537 | 5.9745 | 65.9622 | 1.0562 | 0.092866 | 1.0605 | 0.093244
128.34 | 11.1403 | 0.16526 | 0.098771 | 62.2504 | 73.3907 | 0.5631 | 0.0088002 | 67.8206 | 5.5702 | 65.9638 | 1.0542 | 0.08658 | 1.0585 | 0.086933
128.36 | 10.2794 | 0.16526 | 0.097912 | 62.4564 | 72.7358 | 0.3571 | 0.0055808 | 67.5961 | 5.1397 | 65.8829 | 1.0507 | 0.079889 | 1.055 | 0.080214
128.38 | 9.1053 | 0.16507 | 0.096695 | 63.7668 | 72.8721 | 0.0467 | 0.00072983 | 68.3195 | 4.5527 | 66.8019 | 1.0619 | 0.070765 | 1.0663 | 0.071053
128.4 | 7.8008 | 0.16507 | 0.095407 | 64.1594 | 71.9602 | -0.3459 | -0.0054057 | 68.0598 | 3.9004 | 66.7597 | 1.0579 | 0.060626 | 1.0622 | 0.060873
128.42 | 6.6007 | 0.16507 | 0.093975 | 64.4982 | 71.0989 | -0.6847 | -0.010701 | 67.7985 | 3.3003 | 66.6984 | 1.0538 | 0.051299 | 1.0581 | 0.051508
128.44 | 5.2962 | 0.16395 | 0.092615 | 64.6754 | 69.9716 | -0.8619 | -0.01347 | 67.3235 | 2.6481 | 66.4408 | 1.0464 | 0.041161 | 1.0507 | 0.041329
128.46 | 3.496 | 0.16395 | 0.090826 | 65.4482 | 68.9442 | -1.6347 | -0.025547 | 67.1962 | 1.748 | 66.6135 | 1.0445 | 0.02717 | 1.0487 | 0.027281
128.48 | 1.8785 | 0.1619 | 0.089 | 65.2645 | 67.143 | -1.451 | -0.022676 | 66.2037 | 0.93923 | 65.8907 | 1.029 | 0.014599 | 1.0332 | 0.014658
128.5 | 0.52179 | 0.1619 | 0.087247 | 65.123 | 65.6448 | -1.3095 | -0.020465 | 65.3839 | 0.2609 | 65.2969 | 1.0163 | 0.00406 | 1.0204 | 0.00407
128.52 | -1.3045 | 0.1619 | 0.085172 | 65.4519 | 64.1474 | -1.6384 | -0.025605 | 64.7997 | -0.65224 | 65.0171 | 1.0072 | -0.010138 | 1.0113 | -0.010179
128.54 | -2.9742 | 0.16003 | 0.083096 | 65.4072 | 62.433 | -1.5937 | -0.024906 | 63.9201 | -1.4871 | 64.4158 | 0.99355 | -0.023115 | 0.99759 | -0.023209
128.56 | -4.3309 | 0.16003 | 0.081164 | 65.7048 | 61.3739 | -1.8913 | -0.029557 | 63.5394 | -2.1654 | 64.2612 | 0.98763 | -0.033659 | 0.99165 | -0.033796
128.58 | -6.0267 | 0.15779 | 0.079016 | 66.4134 | 60.3867 | -1.5999 | -0.025003 | 63.4 | -3.0134 | 64.4045 | 0.98546 | -0.046838 | 0.98948 | -0.047029
128.6 | -7.4095 | 0.15779 | 0.077227 | 66.6707 | 59.2612 | -1.8572 | -0.029024 | 62.966 | -3.7047 | 64.2009 | 0.97872 | -0.057585 | 0.9827 | -0.057819
128.62 | -8.5574 | 0.15779 | 0.075438 | 66.7117 | 58.1543 | -1.8982 | -0.029665 | 62.433 | -4.2787 | 63.8592 | 0.97043 | -0.066506 | 0.97438 | -0.066777
128.64 | -9.5749 | 0.15592 | 0.073792 | 66.5549 | 56.98 | -1.7414 | -0.027215 | 61.7674 | -4.7875 | 63.3633 | 0.96009 | -0.074414 | 0.964 | -0.074717
128.66 | -10.5663 | 0.15592 | 0.072289 | 66.2565 | 55.6902 | -1.443 | -0.022551 | 60.9733 | -5.2832 | 62.7344 | 0.94774 | -0.082119 | 0.9516 | -0.082454
128.68 | -11.4012 | 0.15592 | 0.071072 | 66.2982 | 54.897 | -1.4847 | -0.023203 | 60.5976 | -5.7006 | 62.4978 | 0.9419 | -0.088608 | 0.94574 | -0.088969
128.7 | -12.1317 | 0.15424 | 0.069855 | 66.2859 | 54.1542 | -1.4724 | -0.023011 | 60.22 | -6.0659 | 62.242 | 0.93603 | -0.094285 | 0.93985 | -0.094669
128.72 | -12.4709 | 0.15424 | 0.069068 | 66.0178 | 53.5469 | -1.2043 | -0.018821 | 59.7824 | -6.2354 | 61.8608 | 0.92923 | -0.096921 | 0.93301 | -0.097316
128.74 | -12.5752 | 0.15312 | 0.068567 | 65.8131 | 53.2379 | -0.9996 | -0.015622 | 59.5255 | -6.2876 | 61.6214 | 0.92524 | -0.097732 | 0.92901 | -0.09813
128.76 | -12.6274 | 0.15312 | 0.068638 | 65.5056 | 52.8782 | -0.6921 | -0.010816 | 59.1919 | -6.3137 | 61.2965 | 0.92005 | -0.098138 | 0.9238 | -0.098537
128.78 | -12.1056 | 0.15312 | 0.068782 | 65.4083 | 53.3027 | -0.5948 | -0.0092956 | 59.3555 | -6.0528 | 61.3731 | 0.9226 | -0.094082 | 0.92635 | -0.094465
128.8 | -12.0795 | 0.15219 | 0.069139 | 65.4994 | 53.4199 | -0.6859 | -0.010719 | 59.4596 | -6.0398 | 61.4729 | 0.92421 | -0.09388 | 0.92798 | -0.094262
128.82 | -11.7665 | 0.15219 | 0.06964 | 65.2789 | 53.5124 | -0.4654 | -0.00727 | 59.3957 | -5.8832 | 61.3567 | 0.92322 | -0.091446 | 0.92698 | -0.091819
128.84 | -11.036 | 0.15219 | 0.070356 | 64.9414 | 53.9054 | -0.1279 | -0.002 | 59.4234 | -5.518 | 61.2627 | 0.92365 | -0.085769 | 0.92741 | -0.086118
128.86 | -10.3576 | 0.15219 | 0.071358 | 64.6942 | 54.3366 | 0.1193 | 0.00186 | 59.5154 | -5.1788 | 61.2417 | 0.92508 | -0.080497 | 0.92885 | -0.080825
128.88 | -9.1314 | 0.15219 | 0.072933 | 64.2763 | 55.1449 | 0.5372 | 0.0083954 | 59.7106 | -4.5657 | 61.2325 | 0.92812 | -0.070967 | 0.93189 | -0.071256
128.9 | -7.4095 | 0.15312 | 0.074507 | 62.6993 | 55.2898 | 1.1142 | 0.017413 | 58.9946 | -3.7047 | 60.2295 | 0.91699 | -0.057585 | 0.92072 | -0.057819
128.92 | -6.1833 | 0.15312 | 0.075939 | 62.6694 | 56.4861 | 1.1441 | 0.01788 | 59.5778 | -3.0916 | 60.6083 | 0.92605 | -0.048055 | 0.92982 | -0.048251
128.94 | -4.8527 | 0.15312 | 0.0776 | 62.1805 | 57.3278 | 1.633 | 0.025521 | 59.7542 | -2.4263 | 60.5629 | 0.92879 | -0.037714 | 0.93257 | -0.037868
128.96 | -3.1047 | 0.15424 | 0.079517 | 61.9017 | 58.797 | 1.9118 | 0.029878 | 60.3494 | -1.5523 | 60.8668 | 0.93804 | -0.024129 | 0.94186 | -0.024227
128.98 | -1.6437 | 0.15424 | 0.081378 | 61.9563 | 60.3126 | 1.8572 | 0.029024 | 61.1345 | -0.82183 | 61.4084 | 0.95025 | -0.012774 | 0.95412 | -0.012826
129 | -0.15654 | 0.15667 | 0.0835 | 61.7004 | 61.5439 | 2.1131 | 0.033024 | 61.6221 | -0.078269 | 61.6482 | 0.95783 | -0.00122 | 0.96173 | -0.00122
129.02 | 1.5654 | 0.15667 | 0.085601 | 61.5091 | 63.0745 | 2.3044 | 0.036013 | 62.2918 | 0.78269 | 62.0309 | 0.96824 | 0.012166 | 0.97218 | 0.012215
129.04 | 3.1829 | 0.15667 | 0.087677 | 61.4001 | 64.583 | 2.4134 | 0.037717 | 62.9916 | 1.5915 | 62.4611 | 0.97911 | 0.024737 | 0.9831 | 0.024838
129.06 | 4.8005 | 0.1591 | 0.089681 | 60.5864 | 65.3869 | 2.2271 | 0.034805 | 62.9867 | 2.4003 | 62.1866 | 0.97904 | 0.037309 | 0.98302 | 0.03746
129.08 | 6.1833 | 0.1591 | 0.091613 | 60.473 | 66.6563 | 2.3405 | 0.036577 | 63.5646 | 3.0916 | 62.5341 | 0.98802 | 0.048055 | 0.99204 | 0.048251
129.1 | 7.5138 | 0.1591 | 0.093331 | 60.5789 | 68.0927 | 2.2346 | 0.034922 | 64.3358 | 3.7569 | 63.0835 | 1 | 0.058396 | 1.0041 | 0.058634
129.12 | 8.9227 | 0.16096 | 0.094906 | 60.6808 | 69.6035 | 2.1327 | 0.03333 | 65.1421 | 4.4613 | 63.655 | 1.0125 | 0.069345 | 1.0167 | 0.069628
129.14 | 9.8097 | 0.16096 | 0.096409 | 60.4368 | 70.2465 | 2.3767 | 0.037143 | 65.3417 | 4.9049 | 63.7067 | 1.0156 | 0.076239 | 1.0198 | 0.07655
129.16 | 10.8794 | 0.16227 | 0.097769 | 60.7891 | 71.6685 | 2.0244 | 0.031637 | 66.2288 | 5.4397 | 64.4156 | 1.0294 | 0.084552 | 1.0336 | 0.084897
129.18 | 11.8186 | 0.16227 | 0.098914 | 60.705 | 72.5236 | 2.1085 | 0.032952 | 66.6143 | 5.9093 | 64.6445 | 1.0354 | 0.091852 | 1.0396 | 0.092226
129.2 | 12.2883 | 0.16227 | 0.099701 | 61.091 | 73.3793 | 1.7225 | 0.026919 | 67.2351 | 6.1441 | 65.1871 | 1.0451 | 0.095502 | 1.0493 | 0.095891
129.22 | 12.7057 | 0.16395 | 0.10049 | 60.99 | 73.6957 | 1.8235 | 0.028498 | 67.3428 | 6.3528 | 65.2252 | 1.0467 | 0.098746 | 1.051 | 0.099148
129.24 | 13.1231 | 0.16395 | 0.10099 | 61.268 | 74.3911 | 1.5455 | 0.0242 | 67.8296 | 6.5616 | 65.6424 | 1.0543 | 0.10199 | 1.0586 | 0.10241
129.26 | 13.2014 | 0.16395 | 0.10135 | 60.8766 | 74.078 | 1.9369 | 0.03027 | 67.4773 | 6.6007 | 65.2771 | 1.0488 | 0.1026 | 1.0531 | 0.10302
129.28 | 13.071 | 0.16507 | 0.10149 | 61.485 | 74.556 | 1.3285 | 0.020762 | 68.0205 | 6.5355 | 65.842 | 1.0573 | 0.10158 | 1.0616 | 0.102
129.3 | 12.8622 | 0.16507 | 0.10092 | 62.0215 | 74.8837 | 0.792 | 0.012377 | 68.4526 | 6.4311 | 66.3089 | 1.064 | 0.099962 | 1.0683 | 0.10037
129.32 | 11.7926 | 0.16544 | 0.099844 | 62.0247 | 73.8173 | 0.7888 | 0.012327 | 67.921 | 5.8963 | 65.9556 | 1.0557 | 0.091649 | 1.06 | 0.092022
129.34 | 11.1664 | 0.16544 | 0.099057 | 62.5521 | 73.7185 | 0.2614 | 0.0040852 | 68.1353 | 5.5832 | 66.2742 | 1.0591 | 0.086783 | 1.0634 | 0.087136
129.36 | 10.0445 | 0.16544 | 0.097912 | 62.6946 | 72.7391 | 0.1189 | 0.0018582 | 67.7169 | 5.0223 | 66.0428 | 1.0526 | 0.078064 | 1.0568 | 0.078382
129.38 | 8.9488 | 0.16507 | 0.096695 | 62.4656 | 71.4144 | 0.3479 | 0.005437 | 66.94 | 4.4744 | 65.4485 | 1.0405 | 0.069548 | 1.0447 | 0.069831
129.4 | 7.8269 | 0.16507 | 0.095478 | 62.9955 | 70.8224 | -0.182 | -0.0028443 | 66.909 | 3.9135 | 65.6045 | 1.04 | 0.060829 | 1.0442 | 0.061077
129.42 | 6.3137 | 0.16395 | 0.094118 | 64.3868 | 70.7005 | -0.5733 | -0.0089596 | 67.5437 | 3.1569 | 66.4914 | 1.0499 | 0.049069 | 1.0541 | 0.049269
129.44 | 4.8005 | 0.16395 | 0.092615 | 64.7946 | 69.5951 | -0.9811 | -0.015333 | 67.1949 | 2.4003 | 66.3948 | 1.0444 | 0.037309 | 1.0487 | 0.03746
129.46 | 3.1569 | 0.16395 | 0.090898 | 65.2125 | 68.3694 | -1.399 | -0.021864 | 66.7909 | 1.5784 | 66.2648 | 1.0382 | 0.024534 | 1.0424 | 0.024634
129.48 | 1.6697 | 0.16227 | 0.089037 | 65.2737 | 66.9434 | -1.4602 | -0.02282 | 66.1086 | 0.83487 | 65.8303 | 1.0276 | 0.012977 | 1.0317 | 0.01303
129.5 | 0.15654 | 0.16227 | 0.087247 | 65.5481 | 65.7046 | -1.7346 | -0.027108 | 65.6264 | 0.078269 | 65.6003 | 1.0201 | 0.00122 | 1.0242 | 0.00122
129.52 | -1.6958 | 0.16227 | 0.085172 | 65.4305 | 63.7347 | -1.617 | -0.025271 | 64.5826 | -0.84792 | 64.8652 | 1.0038 | -0.01318 | 1.0079 | -0.013233
129.54 | -3.3134 | 0.16022 | 0.083239 | 65.4967 | 62.1833 | -1.6832 | -0.026305 | 63.84 | -1.6567 | 64.3922 | 0.9923 | -0.025751 | 0.99634 | -0.025856
129.56 | -4.931 | 0.16022 | 0.081092 | 65.7311 | 60.8001 | -1.9176 | -0.029968 | 63.2656 | -2.4655 | 64.0874 | 0.98337 | -0.038322 | 0.98738 | -0.038478
129.58 | -6.3398 | 0.15835 | 0.079088 | 66.7147 | 60.3749 | -1.9012 | -0.029712 | 63.5448 | -3.1699 | 64.6014 | 0.98771 | -0.049272 | 0.99173 | -0.049472
129.6 | -7.4095 | 0.15835 | 0.077299 | 66.4868 | 59.0773 | -1.6733 | -0.02615 | 62.7821 | -3.7047 | 64.017 | 0.97586 | -0.057585 | 0.97983 | -0.057819
129.62 | -8.8444 | 0.15835 | 0.075366 | 66.7901 | 57.9457 | -1.9766 | -0.03089 | 62.3679 | -4.4222 | 63.842 | 0.96942 | -0.068737 | 0.97337 | -0.069017
129.64 | -9.9141 | 0.15592 | 0.073792 | 66.8961 | 56.982 | -2.0826 | -0.032547 | 61.9391 | -4.957 | 63.5914 | 0.96275 | -0.07705 | 0.96667 | -0.077364
129.66 | -11.062 | 0.15592 | 0.072217 | 66.7618 | 55.6998 | -1.9483 | -0.030448 | 61.2308 | -5.531 | 63.0745 | 0.95174 | -0.085972 | 0.95562 | -0.086322
129.68 | -11.7665 | 0.15405 | 0.070857 | 66.5481 | 54.7816 | -1.7346 | -0.027108 | 60.6649 | -5.8832 | 62.6259 | 0.94295 | -0.091446 | 0.94679 | -0.091819
129.7 | -12.4448 | 0.15405 | 0.069784 | 66.5255 | 54.0807 | -1.712 | -0.026755 | 60.3031 | -6.2224 | 62.3772 | 0.93733 | -0.096718 | 0.94114 | -0.097112
129.72 | -12.9927 | 0.15405 | 0.069068 | 66.4347 | 53.442 | -1.6212 | -0.025336 | 59.9384 | -6.4963 | 62.1038 | 0.93166 | -0.10098 | 0.93545 | -0.10139
129.74 | -13.071 | 0.15275 | 0.068567 | 66.0275 | 52.9565 | -1.214 | -0.018972 | 59.492 | -6.5355 | 61.6705 | 0.92472 | -0.10158 | 0.92848 | -0.102
129.76 | -12.8101 | 0.15275 | 0.068567 | 65.6606 | 52.8505 | -0.8471 | -0.013239 | 59.2556 | -6.405 | 61.3906 | 0.92104 | -0.099557 | 0.92479 | -0.099962
129.78 | -12.6535 | 0.15275 | 0.06871 | 65.657 | 53.0035 | -0.8435 | -0.0132 | 59.3302 | -6.3268 | 61.4392 | 0.9222 | -0.09834 | 0.92596 | -0.098741
129.8 | -12.3926 | 0.15219 | 0.069068 | 65.2982 | 52.9056 | -0.4847 | -0.00757 | 59.1019 | -6.1963 | 61.1673 | 0.91865 | -0.096313 | 0.92239 | -0.096705
129.82 | -11.9752 | 0.15219 | 0.06964 | 65.3188 | 53.3436 | -0.5053 | -0.0078969 | 59.3312 | -5.9876 | 61.3271 | 0.92222 | -0.093069 | 0.92597 | -0.093447
129.84 | -11.4795 | 0.15219 | 0.070285 | 65.0328 | 53.5533 | -0.2193 | -0.00343 | 59.2931 | -5.7397 | 61.2063 | 0.92163 | -0.089216 | 0.92538 | -0.089579
129.86 | -10.7751 | 0.15219 | 0.071358 | 64.6946 | 53.9195 | 0.1189 | 0.0018582 | 59.3071 | -5.3875 | 61.1029 | 0.92184 | -0.083741 | 0.9256 | -0.084082
129.88 | -9.3401 | 0.15219 | 0.072933 | 64.5477 | 55.2076 | 0.2658 | 0.0041539 | 59.8776 | -4.6701 | 61.4343 | 0.93071 | -0.072589 | 0.9345 | -0.072885
129.9 | -7.8008 | 0.15293 | 0.074507 | 64.3074 | 56.5066 | 0.5061 | 0.0079094 | 60.407 | -3.9004 | 61.7071 | 0.93894 | -0.060626 | 0.94276 | -0.060873
129.92 | -6.7833 | 0.15293 | 0.075867 | 63.8775 | 57.0942 | 0.936 | 0.014628 | 60.4858 | -3.3917 | 61.6164 | 0.94017 | -0.052719 | 0.94399 | -0.052933
129.94 | -5.1136 | 0.15293 | 0.0776 | 63.2493 | 58.1357 | 1.5642 | 0.024445 | 60.6925 | -2.5568 | 61.5448 | 0.94338 | -0.039742 | 0.94722 | -0.039904
129.96 | -3.3656 | 0.15443 | 0.079517 | 61.7468 | 58.3812 | 2.0667 | 0.032299 | 60.064 | -1.6828 | 60.6249 | 0.93361 | -0.026157 | 0.93741 | -0.026263
129.98 | -1.9306 | 0.15443 | 0.081522 | 61.4431 | 59.5125 | 2.3704 | 0.037045 | 60.4778 | -0.96532 | 60.7996 | 0.94004 | -0.015005 | 0.94387 | -0.015066
130 | -0.41744 | 0.15704 | 0.0835 | 61.8473 | 61.4299 | 1.9662 | 0.030728 | 61.6386 | -0.20872 | 61.7082 | 0.95808 | -0.0032442 | 0.96198 | -0.0032574
130.02 | 1.4088 | 0.15704 | 0.085673 | 61.3218 | 62.7306 | 2.4917 | 0.03894 | 62.0262 | 0.70442 | 61.7914 | 0.96411 | 0.010949 | 0.96803 | 0.010994
130.04 | 3.0003 | 0.15704 | 0.087677 | 61.9816 | 64.9819 | 1.8319 | 0.028629 | 63.4818 | 1.5002 | 62.9817 | 0.98673 | 0.023318 | 0.99075 | 0.023413
130.06 | 4.4613 | 0.15872 | 0.089681 | 60.6679 | 65.1292 | 2.1456 | 0.033532 | 62.8986 | 2.2307 | 62.155 | 0.97767 | 0.034673 | 0.98165 | 0.034814
130.08 | 5.8963 | 0.15872 | 0.091542 | 60.835 | 66.7313 | 1.9785 | 0.03092 | 63.7831 | 2.9481 | 62.8004 | 0.99142 | 0.045825 | 0.99545 | 0.046011
130.1 | 7.3312 | 0.16115 | 0.093403 | 60.7793 | 68.1105 | 2.0342 | 0.031791 | 64.4449 | 3.6656 | 63.223 | 1.0017 | 0.056977 | 1.0058 | 0.057209
130.12 | 8.714 | 0.16115 | 0.09512 | 61.0103 | 69.7243 | 1.8032 | 0.028181 | 65.3673 | 4.357 | 63.915 | 1.016 | 0.067723 | 1.0202 | 0.067999
130.14 | 9.7054 | 0.16115 | 0.096623 | 61.0978 | 70.8032 | 1.7157 | 0.026813 | 65.9505 | 4.8527 | 64.3329 | 1.0251 | 0.075428 | 1.0293 | 0.075735
130.16 | 10.8794 | 0.16283 | 0.097983 | 60.99 | 71.8694 | 1.8235 | 0.028498 | 66.4297 | 5.4397 | 64.6165 | 1.0326 | 0.084552 | 1.0368 | 0.084897
130.18 | 11.636 | 0.16283 | 0.099057 | 61.0141 | 72.6501 | 1.7994 | 0.028121 | 66.8321 | 5.818 | 64.8928 | 1.0388 | 0.090433 | 1.043 | 0.090801
130.2 | 12.2883 | 0.16451 | 0.099916 | 61.15 | 73.4383 | 1.6635 | 0.025997 | 67.2941 | 6.1441 | 65.2461 | 1.046 | 0.095502 | 1.0502 | 0.095891
130.22 | 12.7579 | 0.16451 | 0.10063 | 61.0231 | 73.781 | 1.7904 | 0.02798 | 67.402 | 6.3789 | 65.2757 | 1.0477 | 0.099151 | 1.0519 | 0.099555
130.24 | 13.1231 | 0.16451 | 0.1012 | 61.6226 | 74.7457 | 1.1909 | 0.018611 | 68.1842 | 6.5616 | 65.997 | 1.0598 | 0.10199 | 1.0641 | 0.10241
130.26 | 13.2536 | 0.16544 | 0.10163 | 61.6479 | 74.9015 | 1.1656 | 0.018216 | 68.2747 | 6.6268 | 66.0658 | 1.0612 | 0.103 | 1.0656 | 0.10342
130.28 | 13.3058 | 0.16544 | 0.10171 | 61.9149 | 75.2207 | 0.8986 | 0.014043 | 68.5678 | 6.6529 | 66.3502 | 1.0658 | 0.10341 | 1.0701 | 0.10383
130.3 | 12.8883 | 0.16544 | 0.10099 | 61.9088 | 74.7971 | 0.9047 | 0.0141 | 68.353 | 6.4442 | 66.2049 | 1.0624 | 0.10017 | 1.0668 | 0.10057
130.32 | 11.9491 | 0.16582 | 0.099916 | 62.111 | 74.0601 | 0.7025 | 0.010979 | 68.0855 | 5.9745 | 66.094 | 1.0583 | 0.092866 | 1.0626 | 0.093244
130.34 | 11.3751 | 0.16582 | 0.099128 | 62.316 | 73.6911 | 0.4975 | 0.007775 | 68.0036 | 5.6876 | 66.1077 | 1.057 | 0.088405 | 1.0613 | 0.088765
130.36 | 10.3837 | 0.16563 | 0.098126 | 62.3616 | 72.7453 | 0.4519 | 0.00706 | 67.5535 | 5.1919 | 65.8228 | 1.05 | 0.0807 | 1.0543 | 0.081029
130.38 | 9.3401 | 0.16563 | 0.09691 | 62.7944 | 72.1345 | 0.0191 | 0.000298 | 67.4645 | 4.6701 | 65.9078 | 1.0486 | 0.072589 | 1.0529 | 0.072885
130.4 | 7.7747 | 0.16563 | 0.095765 | 62.9844 | 70.7591 | -0.1709 | -0.0026708 | 66.8718 | 3.8874 | 65.576 | 1.0394 | 0.060424 | 1.0437 | 0.06067
130.42 | 6.6268 | 0.1647 | 0.094405 | 64.3441 | 70.9709 | -0.5306 | -0.0082923 | 67.6575 | 3.3134 | 66.553 | 1.0516 | 0.051502 | 1.0559 | 0.051712
130.44 | 5.0614 | 0.1647 | 0.092758 | 64.5352 | 69.5966 | -0.7217 | -0.011279 | 67.0659 | 2.5307 | 66.2223 | 1.0424 | 0.039336 | 1.0467 | 0.039496
130.46 | 3.5482 | 0.1647 | 0.091184 | 64.8866 | 68.4348 | -1.0731 | -0.01677 | 66.6607 | 1.7741 | 66.0693 | 1.0361 | 0.027576 | 1.0404 | 0.027688
130.48 | 2.0872 | 0.16302 | 0.089466 | 65.112 | 67.1992 | -1.2985 | -0.020293 | 66.1556 | 1.0436 | 65.8077 | 1.0283 | 0.016221 | 1.0325 | 0.016287
130.5 | 0.33917 | 0.16302 | 0.087391 | 65.2462 | 65.5854 | -1.4327 | -0.02239 | 65.4158 | 0.16958 | 65.3593 | 1.0168 | 0.00264 | 1.0209 | 0.00265
130.52 | -0.99141 | 0.16171 | 0.085601 | 65.3853 | 64.3939 | -1.5718 | -0.024564 | 64.8896 | -0.4957 | 65.0548 | 1.0086 | -0.007705 | 1.0127 | -0.0077364
130.54 | -2.8438 | 0.16171 | 0.083454 | 65.6218 | 62.778 | -1.8083 | -0.02826 | 64.1999 | -1.4219 | 64.6739 | 0.9979 | -0.022101 | 1.002 | -0.022191
130.56 | -4.3831 | 0.16171 | 0.081522 | 65.4674 | 61.0843 | -1.6539 | -0.0258 | 63.2759 | -2.1915 | 64.0064 | 0.98353 | -0.034064 | 0.98754 | -0.034203
130.58 | -6.105 | 0.15928 | 0.0794 | 66.8723 | 60.7673 | -2.0588 | -0.032175 | 63.8198 | -3.0525 | 64.8373 | 0.99199 | -0.047447 | 0.99603 | -0.04764
130.6 | -7.3834 | 0.15928 | 0.077585 | 66.849 | 59.4656 | -2.0355 | -0.031811 | 63.1573 | -3.6917 | 64.3879 | 0.98169 | -0.057382 | 0.98569 | -0.057616
130.62 | -8.5052 | 0.15685 | 0.075796 | 66.6227 | 58.1175 | -1.8092 | -0.028274 | 62.3701 | -4.2526 | 63.7876 | 0.96945 | -0.066101 | 0.9734 | -0.06637
130.64 | -9.8097 | 0.15685 | 0.074078 | 66.4502 | 56.6405 | -1.6367 | -0.025578 | 61.5453 | -4.9049 | 63.1803 | 0.95663 | -0.076239 | 0.96053 | -0.07655
130.66 | -10.5663 | 0.15685 | 0.072646 | 66.7901 | 56.2238 | -1.9766 | -0.03089 | 61.5069 | -5.2832 | 63.268 | 0.95604 | -0.082119 | 0.95993 | -0.082454
130.68 | -11.4534 | 0.15555 | 0.071287 | 66.3558 | 54.9024 | -1.5423 | -0.024103 | 60.6291 | -5.7267 | 62.538 | 0.94239 | -0.089013 | 0.94623 | -0.089376
130.7 | -12.0013 | 0.15555 | 0.070141 | 66.2523 | 54.251 | -1.4388 | -0.022486 | 60.2517 | -6.0006 | 62.2519 | 0.93653 | -0.093271 | 0.94034 | -0.093651
130.72 | -12.4448 | 0.15387 | 0.069426 | 66.2651 | 53.8203 | -1.4516 | -0.022686 | 60.0427 | -6.2224 | 62.1168 | 0.93328 | -0.096718 | 0.93708 | -0.097112
130.74 | -12.6274 | 0.15387 | 0.068925 | 66.1262 | 53.4988 | -1.3127 | -0.020515 | 59.8125 | -6.3137 | 61.9171 | 0.9297 | -0.098138 | 0.93348 | -0.098537
130.76 | -12.6013 | 0.15387 | 0.068925 | 65.8767 | 53.2754 | -1.0632 | -0.016616 | 59.576 | -6.3007 | 61.6763 | 0.92602 | -0.097935 | 0.92979 | -0.098334
130.78 | -12.2361 | 0.15293 | 0.069139 | 65.6428 | 53.4067 | -0.8293 | -0.01296 | 59.5248 | -6.118 | 61.5641 | 0.92523 | -0.095096 | 0.92899 | -0.095483
130.8 | -11.9491 | 0.15293 | 0.069497 | 65.5321 | 53.583 | -0.7186 | -0.01123 | 59.5576 | -5.9745 | 61.5491 | 0.92574 | -0.092866 | 0.92951 | -0.093244
130.82 | -11.636 | 0.15293 | 0.069998 | 65.2675 | 53.6315 | -0.454 | -0.0071 | 59.4495 | -5.818 | 61.3888 | 0.92406 | -0.090433 | 0.92782 | -0.090801
130.84 | -11.2186 | 0.15275 | 0.070714 | 65.2886 | 54.07 | -0.4751 | -0.0074249 | 59.6793 | -5.6093 | 61.5491 | 0.92763 | -0.087188 | 0.93141 | -0.087543
130.86 | -10.2794 | 0.15275 | 0.071788 | 64.8826 | 54.6032 | -0.0691 | -0.0010799 | 59.7429 | -5.1397 | 61.4561 | 0.92862 | -0.079889 | 0.9324 | -0.080214
130.88 | -9.1053 | 0.15331 | 0.073147 | 64.5029 | 55.3976 | 0.3106 | 0.0048541 | 59.9502 | -4.5527 | 61.4678 | 0.93184 | -0.070765 | 0.93563 | -0.071053
130.9 | -7.5921 | 0.15331 | 0.074722 | 64.3229 | 56.7308 | 0.4906 | 0.0076671 | 60.5268 | -3.7961 | 61.7922 | 0.9408 | -0.059004 | 0.94463 | -0.059244
130.92 | -6.2094 | 0.15331 | 0.076297 | 63.6851 | 57.4757 | 1.1284 | 0.017635 | 60.5804 | -3.1047 | 61.6153 | 0.94164 | -0.048258 | 0.94547 | -0.048454
130.94 | -5.0353 | 0.15461 | 0.0779 | 62.395 | 57.3597 | 1.4185 | 0.022168 | 59.8773 | -2.5177 | 60.7166 | 0.93071 | -0.039133 | 0.9345 | -0.039293
130.96 | -3.3134 | 0.15461 | 0.079875 | 62.5638 | 59.2504 | 1.2497 | 0.01953 | 60.9071 | -1.6567 | 61.4593 | 0.94671 | -0.025751 | 0.95057 | -0.025856
130.98 | -1.461 | 0.15461 | 0.081879 | 62.0823 | 60.6213 | 1.7312 | 0.027055 | 61.3518 | -0.73051 | 61.5953 | 0.95363 | -0.011355 | 0.95751 | -0.011401
131 | -0.28699 | 0.15704 | 0.083669 | 61.7383 | 61.4513 | 2.0752 | 0.032431 | 61.5948 | -0.14349 | 61.6426 | 0.9574 | -0.00223 | 0.9613 | -0.00224
131.02 | 1.5654 | 0.15704 | 0.085959 | 61.7046 | 63.27 | 2.1089 | 0.032958 | 62.4873 | 0.78269 | 62.2264 | 0.97128 | 0.012166 | 0.97523 | 0.012215
131.04 | 3.0786 | 0.1591 | 0.088035 | 61.6721 | 64.7507 | 2.1414 | 0.033466 | 63.2114 | 1.5393 | 62.6983 | 0.98253 | 0.023926 | 0.98653 | 0.024024
131.06 | 4.5918 | 0.1591 | 0.089896 | 61.9073 | 66.4991 | 1.9062 | 0.02979 | 64.2032 | 2.2959 | 63.4379 | 0.99795 | 0.035686 | 1.002 | 0.035832
131.08 | 6.2094 | 0.1591 | 0.0919 | 62.033 | 68.2424 | 1.7805 | 0.027826 | 65.1377 | 3.1047 | 64.1028 | 1.0125 | 0.048258 | 1.0166 | 0.048454
131.1 | 7.5138 | 0.16096 | 0.09376 | 61.6622 | 69.176 | 2.1513 | 0.033621 | 65.4191 | 3.7569 | 64.1668 | 1.0168 | 0.058396 | 1.021 | 0.058634
131.12 | 8.7922 | 0.16096 | 0.095264 | 61.9423 | 70.7345 | 1.8712 | 0.029243 | 66.3384 | 4.3961 | 64.873 | 1.0311 | 0.068331 | 1.0353 | 0.06861
131.14 | 9.888 | 0.16283 | 0.096767 | 60.4915 | 70.3795 | 2.322 | 0.036288 | 65.4355 | 4.944 | 63.7875 | 1.0171 | 0.076847 | 1.0212 | 0.07716
131.16 | 10.8272 | 0.16283 | 0.098126 | 60.9222 | 71.7494 | 1.8913 | 0.029557 | 66.3358 | 5.4136 | 64.5313 | 1.0311 | 0.084147 | 1.0353 | 0.08449
131.18 | 11.5577 | 0.16283 | 0.099128 | 61.3074 | 72.8651 | 1.5061 | 0.023537 | 67.0863 | 5.7789 | 65.16 | 1.0428 | 0.089824 | 1.047 | 0.09019
131.2 | 12.2883 | 0.16414 | 0.10013 | 61.1028 | 73.3911 | 1.7107 | 0.026735 | 67.2469 | 6.1441 | 65.1989 | 1.0453 | 0.095502 | 1.0495 | 0.095891
131.22 | 12.784 | 0.16414 | 0.10092 | 61.3513 | 74.1353 | 1.4622 | 0.022851 | 67.7433 | 6.392 | 65.6126 | 1.053 | 0.099354 | 1.0573 | 0.099759
131.24 | 13.1231 | 0.16414 | 0.10135 | 61.2067 | 74.3298 | 1.6068 | 0.025111 | 67.7683 | 6.5616 | 65.5811 | 1.0534 | 0.10199 | 1.0576 | 0.10241
131.26 | 13.3058 | 0.16526 | 0.10163 | 61.4966 | 74.8024 | 1.3169 | 0.020581 | 68.1495 | 6.6529 | 65.9319 | 1.0593 | 0.10341 | 1.0636 | 0.10383
131.28 | 13.097 | 0.16526 | 0.10178 | 61.6611 | 74.7581 | 1.1524 | 0.018 | 68.2096 | 6.5485 | 66.0268 | 1.0602 | 0.10179 | 1.0645 | 0.1022
131.3 | 12.784 | 0.166 | 0.10128 | 61.8599 | 74.6439 | 0.9536 | 0.0149 | 68.2519 | 6.392 | 66.1212 | 1.0609 | 0.099354 | 1.0652 | 0.099759
131.32 | 11.8708 | 0.166 | 0.1002 | 62.188 | 74.0588 | 0.6255 | 0.0097754 | 68.1234 | 5.9354 | 66.1449 | 1.0589 | 0.092257 | 1.0632 | 0.092633
131.34 | 11.0099 | 0.166 | 0.099128 | 62.3432 | 73.3531 | 0.4703 | 0.00735 | 67.8481 | 5.5049 | 66.0132 | 1.0546 | 0.085566 | 1.0589 | 0.085915
131.36 | 10.3054 | 0.166 | 0.098341 | 62.1348 | 72.4402 | 0.6787 | 0.010607 | 67.2875 | 5.1527 | 65.5699 | 1.0459 | 0.080092 | 1.0501 | 0.080418
131.38 | 8.8966 | 0.166 | 0.097053 | 63.1845 | 72.0811 | -0.371 | -0.005798 | 67.6328 | 4.4483 | 66.15 | 1.0513 | 0.069142 | 1.0555 | 0.069424
131.4 | 7.853 | 0.166 | 0.095908 | 63.0366 | 70.8896 | -0.2231 | -0.0034866 | 66.9631 | 3.9265 | 65.6543 | 1.0408 | 0.061032 | 1.0451 | 0.06128
131.42 | 6.3398 | 0.16507 | 0.094405 | 63.3286 | 69.6684 | -0.5151 | -0.00805 | 66.4985 | 3.1699 | 65.4419 | 1.0336 | 0.049272 | 1.0378 | 0.049472
131.44 | 4.957 | 0.16507 | 0.092973 | 63.4874 | 68.4444 | -0.6739 | -0.010532 | 65.9659 | 2.4785 | 65.1397 | 1.0253 | 0.038525 | 1.0295 | 0.038682
131.46 | 3.3656 | 0.16358 | 0.091184 | 65.0778 | 68.4434 | -1.2643 | -0.019759 | 66.7606 | 1.6828 | 66.1997 | 1.0377 | 0.026157 | 1.0419 | 0.026263
131.48 | 1.6697 | 0.16358 | 0.089323 | 65.229 | 66.8987 | -1.4155 | -0.022122 | 66.0639 | 0.83487 | 65.7856 | 1.0269 | 0.012977 | 1.031 | 0.01303
131.5 | 0.02609 | 0.16358 | 0.087677 | 65.2436 | 65.2697 | -1.4301 | -0.02235 | 65.2566 | 0.013045 | 65.2523 | 1.0143 | 0.000203 | 1.0185 | 0.000204
131.52 | -1.6437 | 0.16152 | 0.08553 | 65.1744 | 63.5307 | -1.3609 | -0.021268 | 64.3526 | -0.82183 | 64.6265 | 1.0003 | -0.012774 | 1.0043 | -0.012826
131.54 | -3.0786 | 0.16152 | 0.083669 | 65.6498 | 62.5712 | -1.8363 | -0.028698 | 64.1105 | -1.5393 | 64.6236 | 0.99651 | -0.023926 | 1.0006 | -0.024024
131.56 | -4.8005 | 0.16003 | 0.081522 | 65.8078 | 61.0073 | -1.9943 | -0.031167 | 63.4075 | -2.4003 | 64.2076 | 0.98558 | -0.037309 | 0.98959 | -0.03746
131.58 | -6.2354 | 0.16003 | 0.079446 | 65.7167 | 59.4813 | -1.9032 | -0.029743 | 62.599 | -3.1177 | 63.6382 | 0.97301 | -0.048461 | 0.97697 | -0.048658
131.6 | -7.5921 | 0.16003 | 0.077728 | 65.5427 | 57.9506 | -1.7292 | -0.027024 | 61.7466 | -3.7961 | 63.012 | 0.95976 | -0.059004 | 0.96367 | -0.059244
131.62 | -9.0792 | 0.15741 | 0.075724 | 66.9396 | 57.8604 | -2.1261 | -0.033227 | 62.4 | -4.5396 | 63.9132 | 0.96992 | -0.070562 | 0.97387 | -0.070849
131.64 | -9.9663 | 0.15741 | 0.074293 | 66.8851 | 56.9188 | -2.0716 | -0.032375 | 61.902 | -4.9831 | 63.563 | 0.96218 | -0.077456 | 0.9661 | -0.077771
131.66 | -10.9838 | 0.15741 | 0.072646 | 66.7031 | 55.7193 | -1.8896 | -0.029531 | 61.2112 | -5.4919 | 63.0418 | 0.95144 | -0.085364 | 0.95531 | -0.085711
131.68 | -12.0013 | 0.15555 | 0.071215 | 66.8546 | 54.8533 | -2.0411 | -0.031898 | 60.854 | -6.0006 | 62.8542 | 0.94589 | -0.093271 | 0.94974 | -0.093651
131.7 | -12.3926 | 0.15555 | 0.070213 | 66.8546 | 54.462 | -2.0411 | -0.031898 | 60.6583 | -6.1963 | 62.7237 | 0.94285 | -0.096313 | 0.94669 | -0.096705
131.72 | -12.7318 | 0.15387 | 0.069426 | 66.2543 | 53.5225 | -1.4408 | -0.022517 | 59.8884 | -6.3659 | 62.0104 | 0.93088 | -0.098949 | 0.93467 | -0.099352
131.74 | -12.9666 | 0.15387 | 0.068925 | 66.2478 | 53.2812 | -1.4343 | -0.022415 | 59.7645 | -6.4833 | 61.9256 | 0.92895 | -0.10077 | 0.93274 | -0.10118
131.76 | -12.7579 | 0.15387 | 0.068853 | 65.8517 | 53.0938 | -1.0382 | -0.016225 | 59.4728 | -6.3789 | 61.5991 | 0.92442 | -0.099151 | 0.92818 | -0.099555
131.78 | -12.5231 | 0.15293 | 0.069139 | 65.6943 | 53.1712 | -0.8808 | -0.013765 | 59.4328 | -6.2615 | 61.5199 | 0.9238 | -0.097327 | 0.92756 | -0.097723
131.8 | -12.2883 | 0.15293 | 0.069497 | 65.4229 | 53.1346 | -0.6094 | -0.00952 | 59.2788 | -6.1441 | 61.3268 | 0.9214 | -0.095502 | 0.92516 | -0.095891
131.82 | -11.9752 | 0.15275 | 0.069998 | 65.3979 | 53.4227 | -0.5844 | -0.00913 | 59.4103 | -5.9876 | 61.4062 | 0.92345 | -0.093069 | 0.92721 | -0.093447
131.84 | -11.5577 | 0.15275 | 0.070571 | 65.0543 | 53.4966 | -0.2408 | -0.0037632 | 59.2754 | -5.7789 | 61.2017 | 0.92135 | -0.089824 | 0.9251 | -0.09019
131.86 | -10.6707 | 0.15275 | 0.071716 | 64.7982 | 54.1275 | 0.0153 | 0.000239 | 59.4629 | -5.3353 | 61.2413 | 0.92426 | -0.08293 | 0.92803 | -0.083268
131.88 | -9.3923 | 0.15349 | 0.073219 | 64.5023 | 55.11 | 0.3112 | 0.0048635 | 59.8061 | -4.6962 | 61.3715 | 0.9296 | -0.072995 | 0.93339 | -0.073292
131.9 | -7.9052 | 0.15349 | 0.074865 | 63.9494 | 56.0442 | 0.8641 | 0.013504 | 59.9968 | -3.9526 | 61.3143 | 0.93256 | -0.061437 | 0.93636 | -0.061688
131.92 | -6.6268 | 0.15349 | 0.076297 | 63.7709 | 57.1441 | 1.0426 | 0.016294 | 60.4575 | -3.3134 | 61.562 | 0.93973 | -0.051502 | 0.94355 | -0.051712
131.94 | -5.1919 | 0.15536 | 0.077943 | 62.3718 | 57.1799 | 1.4417 | 0.022531 | 59.7759 | -2.5959 | 60.6412 | 0.92913 | -0.04035 | 0.93291 | -0.040514
131.96 | -3.4178 | 0.15536 | 0.079875 | 62.4219 | 59.0041 | 1.3916 | 0.021748 | 60.713 | -1.7089 | 61.2826 | 0.9437 | -0.026562 | 0.94754 | -0.02667
131.98 | -2.035 | 0.15685 | 0.081951 | 62.1635 | 60.1285 | 1.65 | 0.025786 | 61.146 | -1.0175 | 61.4852 | 0.95043 | -0.015816 | 0.9543 | -0.01588
132 | -0.41744 | 0.15685 | 0.084 | 61.8995 | 61.4821 | 1.914 | 0.029912 | 61.6908 | -0.20872 | 61.7604 | 0.95889 | -0.00324 | 0.9628 | -0.00326
132.02 | 1.3306 | 0.15685 | 0.086174 | 61.5888 | 62.9194 | 2.2247 | 0.034768 | 62.2541 | 0.66529 | 62.0323 | 0.96765 | 0.010341 | 0.97159 | 0.010383
132.04 | 2.896 | 0.15947 | 0.088106 | 62.042 | 64.938 | 1.7715 | 0.027685 | 63.49 | 1.448 | 63.0073 | 0.98686 | 0.022507 | 0.99088 | 0.022598
132.06 | 4.5135 | 0.15947 | 0.09011 | 61.884 | 66.3975 | 1.9295 | 0.030154 | 64.1408 | 2.2568 | 63.3885 | 0.99698 | 0.035078 | 1.001 | 0.035221
132.08 | 6.0528 | 0.16171 | 0.092114 | 61.27 | 67.3228 | 1.5435 | 0.024122 | 64.2964 | 3.0264 | 63.2876 | 0.9994 | 0.047041 | 1.0035 | 0.047233
132.1 | 7.3573 | 0.16171 | 0.094047 | 61.1378 | 68.4951 | 1.6757 | 0.026188 | 64.8165 | 3.6787 | 63.5902 | 1.0075 | 0.057179 | 1.0116 | 0.057412
132.12 | 8.5052 | 0.16171 | 0.095621 | 61.5602 | 70.0654 | 1.2533 | 0.019587 | 65.8128 | 4.2526 | 64.3953 | 1.023 | 0.066101 | 1.0271 | 0.06637
132.14 | 9.7054 | 0.16376 | 0.097124 | 60.9344 | 70.6398 | 1.8791 | 0.029367 | 65.7871 | 4.8527 | 64.1695 | 1.0226 | 0.075428 | 1.0267 | 0.075735
132.16 | 10.5924 | 0.16376 | 0.098484 | 61.55 | 72.1424 | 1.2635 | 0.019746 | 66.8462 | 5.2962 | 65.0808 | 1.039 | 0.082322 | 1.0433 | 0.082657
132.18 | 11.4273 | 0.16376 | 0.099486 | 61.1641 | 72.5914 | 1.6494 | 0.025777 | 66.8777 | 5.7136 | 64.9732 | 1.0395 | 0.08881 | 1.0438 | 0.089172
132.2 | 12.0795 | 0.16507 | 0.10049 | 61.2688 | 73.3483 | 1.5447 | 0.024141 | 67.3086 | 6.0398 | 65.2953 | 1.0462 | 0.09388 | 1.0505 | 0.094262
132.22 | 12.6013 | 0.16507 | 0.10113 | 61.5002 | 74.1015 | 1.3133 | 0.020524 | 67.8009 | 6.3007 | 65.7006 | 1.0539 | 0.097935 | 1.0582 | 0.098334
132.24 | 12.9666 | 0.16619 | 0.10171 | 61.9223 | 74.8889 | 0.8912 | 0.013928 | 68.4056 | 6.4833 | 66.2445 | 1.0633 | 0.10077 | 1.0676 | 0.10118
132.26 | 13.0449 | 0.16619 | 0.10206 | 61.9879 | 75.0328 | 0.8256 | 0.012903 | 68.5103 | 6.5224 | 66.3362 | 1.0649 | 0.10138 | 1.0692 | 0.10179
132.28 | 13.0449 | 0.16619 | 0.10206 | 62.2567 | 75.3016 | 0.5568 | 0.0087 | 68.7791 | 6.5224 | 66.605 | 1.0691 | 0.10138 | 1.0734 | 0.10179
132.3 | 12.5752 | 0.16675 | 0.10156 | 62.0008 | 74.576 | 0.8127 | 0.0127 | 68.2884 | 6.2876 | 66.1925 | 1.0614 | 0.097732 | 1.0658 | 0.09813
132.32 | 11.8708 | 0.16675 | 0.10056 | 62.2984 | 74.1692 | 0.5151 | 0.00805 | 68.2338 | 5.9354 | 66.2553 | 1.0606 | 0.092257 | 1.0649 | 0.092633
132.34 | 10.9316 | 0.16675 | 0.099486 | 62.1943 | 73.1259 | 0.6192 | 0.0096769 | 67.6601 | 5.4658 | 65.8382 | 1.0517 | 0.084958 | 1.056 | 0.085304
132.36 | 9.9402 | 0.16694 | 0.098484 | 62.6746 | 72.6148 | 0.1389 | 0.0021707 | 67.6447 | 4.9701 | 65.988 | 1.0514 | 0.077253 | 1.0557 | 0.077568
132.38 | 8.9227 | 0.16694 | 0.097339 | 63.0764 | 71.9991 | -0.2629 | -0.0041086 | 67.5377 | 4.4613 | 66.0506 | 1.0498 | 0.069345 | 1.0541 | 0.069628
132.4 | 7.6182 | 0.16638 | 0.096051 | 63.3331 | 70.9513 | -0.5196 | -0.0081203 | 67.1422 | 3.8091 | 65.8725 | 1.0436 | 0.059207 | 1.0479 | 0.059448
132.42 | 6.3659 | 0.16638 | 0.094906 | 63.8615 | 70.2274 | -1.048 | -0.016378 | 67.0444 | 3.1829 | 65.9835 | 1.0421 | 0.049474 | 1.0464 | 0.049676
132.44 | 4.6962 | 0.16638 | 0.093259 | 63.7469 | 68.4431 | -0.9334 | -0.014587 | 66.095 | 2.3481 | 65.3123 | 1.0274 | 0.036497 | 1.0315 | 0.036646
132.46 | 3.209 | 0.16451 | 0.091542 | 65.2101 | 68.4191 | -1.3966 | -0.021826 | 66.8146 | 1.6045 | 66.2798 | 1.0385 | 0.02494 | 1.0428 | 0.025041
132.48 | 1.8263 | 0.16451 | 0.089896 | 65.6653 | 67.4916 | -1.8518 | -0.02894 | 66.5784 | 0.91314 | 66.2741 | 1.0349 | 0.014193 | 1.0391 | 0.014251
132.5 | 0.02609 | 0.16283 | 0.0879 | 65.7894 | 65.8155 | -1.9759 | -0.03088 | 65.8024 | 0.013045 | 65.7981 | 1.0228 | 0.000203 | 1.027 | 0.000204
132.52 | -1.5393 | 0.16283 | 0.085887 | 65.5677 | 64.0284 | -1.7542 | -0.027415 | 64.7981 | -0.76965 | 65.0546 | 1.0072 | -0.011963 | 1.0113 | -0.012012
132.54 | -3.2612 | 0.16283 | 0.084 | 65.5419 | 62.2807 | -1.7284 | -0.027012 | 63.9113 | -1.6306 | 64.4548 | 0.99341 | -0.025345 | 0.99745 | -0.025449
132.56 | -4.8005 | 0.16078 | 0.082023 | 65.8588 | 61.0583 | -2.0453 | -0.032 | 63.4585 | -2.4003 | 64.2586 | 0.98637 | -0.037309 | 0.99039 | -0.03746
132.58 | -6.2876 | 0.16078 | 0.079875 | 65.8575 | 59.5699 | -2.044 | -0.031944 | 62.7137 | -3.1438 | 63.7616 | 0.97479 | -0.048866 | 0.97876 | -0.049065
132.6 | -7.566 | 0.16078 | 0.077943 | 66.0706 | 58.5046 | -2.2571 | -0.035274 | 62.2876 | -3.783 | 63.5486 | 0.96817 | -0.058801 | 0.97211 | -0.059041
132.62 | -8.6879 | 0.15854 | 0.076225 | 67.1436 | 58.4557 | -2.3301 | -0.036415 | 62.7997 | -4.3439 | 64.2476 | 0.97613 | -0.06752 | 0.98011 | -0.067795
132.64 | -9.8619 | 0.15854 | 0.074507 | 66.9954 | 57.1335 | -2.1819 | -0.034099 | 62.0644 | -4.931 | 63.7081 | 0.9647 | -0.076645 | 0.96863 | -0.076957
132.66 | -10.7229 | 0.15685 | 0.073076 | 66.4567 | 55.7338 | -1.6432 | -0.02568 | 61.0953 | -5.3614 | 62.8824 | 0.94964 | -0.083336 | 0.95351 | -0.083675
132.68 | -11.5838 | 0.15685 | 0.071788 | 66.9995 | 55.4157 | -2.186 | -0.034163 | 61.2076 | -5.7919 | 63.1382 | 0.95138 | -0.090027 | 0.95526 | -0.090394
132.7 | -12.1317 | 0.15685 | 0.070786 | 66.3179 | 54.1862 | -1.5044 | -0.023511 | 60.252 | -6.0659 | 62.274 | 0.93653 | -0.094285 | 0.94035 | -0.094669
132.72 | -12.7318 | 0.15536 | 0.069927 | 66.3986 | 53.6668 | -1.5851 | -0.024772 | 60.0327 | -6.3659 | 62.1547 | 0.93312 | -0.098949 | 0.93692 | -0.099352
132.74 | -12.7318 | 0.15536 | 0.069497 | 66.1501 | 53.4183 | -1.3366 | -0.020888 | 59.7842 | -6.3659 | 61.9062 | 0.92926 | -0.098949 | 0.93304 | -0.099352
132.76 | -12.7579 | 0.15461 | 0.069426 | 65.8914 | 53.1335 | -1.0779 | -0.016845 | 59.5125 | -6.3789 | 61.6388 | 0.92504 | -0.099151 | 0.9288 | -0.099555
132.78 | -12.4709 | 0.15461 | 0.069712 | 66.0959 | 53.625 | -1.2824 | -0.020041 | 59.8605 | -6.2354 | 61.9389 | 0.93045 | -0.096921 | 0.93423 | -0.097316
132.8 | -12.21 | 0.15461 | 0.07007 | 65.7501 | 53.5401 | -0.9366 | -0.014637 | 59.6451 | -6.105 | 61.6801 | 0.9271 | -0.094893 | 0.93087 | -0.09528
132.82 | -11.6099 | 0.15443 | 0.070499 | 65.5839 | 53.974 | -0.7704 | -0.012 | 59.7789 | -5.805 | 61.7139 | 0.92918 | -0.09023 | 0.93296 | -0.090597
132.84 | -11.4012 | 0.15443 | 0.071215 | 65.3794 | 53.9782 | -0.5659 | -0.0088439 | 59.6788 | -5.7006 | 61.579 | 0.92762 | -0.088608 | 0.9314 | -0.088969
132.86 | -10.462 | 0.15443 | 0.07236 | 64.9384 | 54.4764 | -0.1249 | -0.0019519 | 59.7074 | -5.231 | 61.4511 | 0.92807 | -0.081308 | 0.93185 | -0.081639
132.88 | -9.2358 | 0.15461 | 0.073863 | 64.9035 | 55.6677 | -0.09 | -0.0014065 | 60.2856 | -4.6179 | 61.8249 | 0.93705 | -0.071778 | 0.94087 | -0.072071
132.9 | -7.5399 | 0.15461 | 0.075509 | 64.2853 | 56.7454 | 0.5282 | 0.0082547 | 60.5153 | -3.77 | 61.772 | 0.94062 | -0.058599 | 0.94445 | -0.058837
132.92 | -6.4703 | 0.15573 | 0.076798 | 62.6969 | 56.2266 | 1.1166 | 0.01745 | 59.4618 | -3.2351 | 60.5401 | 0.92425 | -0.050285 | 0.92801 | -0.05049
132.94 | -4.8527 | 0.15573 | 0.0786 | 62.4679 | 57.6152 | 1.3456 | 0.021029 | 60.0416 | -2.4263 | 60.8503 | 0.93326 | -0.037714 | 0.93706 | -0.037868
132.96 | -3.3395 | 0.15573 | 0.08052 | 62.3116 | 58.9721 | 1.5019 | 0.0235 | 60.6419 | -1.6697 | 61.1984 | 0.94259 | -0.025954 | 0.94643 | -0.026059
132.98 | -1.6176 | 0.15779 | 0.082524 | 62.1279 | 60.5103 | 1.6856 | 0.026343 | 61.3191 | -0.80878 | 61.5887 | 0.95312 | -0.012571 | 0.957 | -0.012623
133 | -0.052179 | 0.15779 | 0.084456 | 62.0892 | 62.037 | 1.7243 | 0.026947 | 62.0631 | -0.02609 | 62.0718 | 0.96468 | -0.000406 | 0.96861 | -0.000407
133.02 | 1.6697 | 0.15779 | 0.086603 | 61.9324 | 63.6021 | 1.8811 | 0.029398 | 62.7673 | 0.83487 | 62.489 | 0.97563 | 0.012977 | 0.9796 | 0.01303
133.04 | 3.2612 | 0.16022 | 0.088679 | 61.7923 | 65.0535 | 2.0212 | 0.031587 | 63.4229 | 1.6306 | 62.8794 | 0.98582 | 0.025345 | 0.98983 | 0.025449
133.06 | 4.8788 | 0.16022 | 0.090468 | 61.7608 | 66.6396 | 2.0527 | 0.03208 | 64.2002 | 2.4394 | 63.3871 | 0.9979 | 0.037917 | 1.002 | 0.038071
133.08 | 6.1572 | 0.16208 | 0.092329 | 60.7169 | 66.8741 | 2.0966 | 0.032766 | 63.7955 | 3.0786 | 62.7693 | 0.99161 | 0.047852 | 0.99565 | 0.048047
133.1 | 7.7486 | 0.16208 | 0.094333 | 60.614 | 68.3626 | 2.1995 | 0.034374 | 64.4883 | 3.8743 | 63.1969 | 1.0024 | 0.060221 | 1.0065 | 0.060466
133.12 | 8.6096 | 0.16208 | 0.095765 | 60.9189 | 69.5285 | 1.8946 | 0.029609 | 65.2237 | 4.3048 | 63.7888 | 1.0138 | 0.066912 | 1.0179 | 0.067184
133.14 | 10.175 | 0.16376 | 0.097411 | 60.9387 | 71.1137 | 1.8748 | 0.0293 | 66.0262 | 5.0875 | 64.3304 | 1.0263 | 0.079078 | 1.0305 | 0.0794
133.16 | 11.062 | 0.16376 | 0.098699 | 61.0905 | 72.1525 | 1.723 | 0.026927 | 66.6215 | 5.531 | 64.7778 | 1.0355 | 0.085972 | 1.0398 | 0.086322
133.18 | 11.7665 | 0.16582 | 0.099773 | 61.3243 | 73.0908 | 1.4892 | 0.023273 | 67.2075 | 5.8832 | 65.2465 | 1.0446 | 0.091446 | 1.0489 | 0.091819
133.2 | 12.5492 | 0.16582 | 0.1007 | 61.3435 | 73.8927 | 1.47 | 0.022973 | 67.6181 | 6.2746 | 65.5266 | 1.051 | 0.097529 | 1.0553 | 0.097926
133.22 | 12.9144 | 0.16582 | 0.10149 | 61.2252 | 74.1396 | 1.5883 | 0.0248 | 67.6824 | 6.4572 | 65.53 | 1.052 | 0.10037 | 1.0563 | 0.10078
133.24 | 13.2275 | 0.16694 | 0.10199 | 61.3766 | 74.6041 | 1.4369 | 0.022456 | 67.9903 | 6.6137 | 65.7858 | 1.0568 | 0.1028 | 1.0611 | 0.10322
133.26 | 13.5406 | 0.16694 | 0.10235 | 61.3943 | 74.9349 | 1.4192 | 0.022179 | 68.1646 | 6.7703 | 65.9078 | 1.0595 | 0.10523 | 1.0638 | 0.10566
133.28 | 13.4362 | 0.16694 | 0.10235 | 61.5297 | 74.9659 | 1.2838 | 0.0201 | 68.2478 | 6.7181 | 66.0084 | 1.0608 | 0.10442 | 1.0651 | 0.10485
133.3 | 13.071 | 0.16787 | 0.10185 | 61.8187 | 74.8897 | 0.9948 | 0.015547 | 68.3542 | 6.5355 | 66.1757 | 1.0625 | 0.10158 | 1.0668 | 0.102
133.32 | 12.1056 | 0.16787 | 0.10077 | 61.9769 | 74.0825 | 0.8366 | 0.0131 | 68.0297 | 6.0528 | 66.0121 | 1.0574 | 0.094082 | 1.0617 | 0.094465
133.34 | 11.3751 | 0.16787 | 0.099844 | 62.4881 | 73.8632 | 0.3254 | 0.0050854 | 68.1757 | 5.6876 | 66.2798 | 1.0597 | 0.088405 | 1.064 | 0.088765
133.36 | 10.4098 | 0.16787 | 0.098985 | 62.4869 | 72.8967 | 0.3266 | 0.0051041 | 67.6918 | 5.2049 | 65.9568 | 1.0522 | 0.080903 | 1.0565 | 0.081232
133.38 | 9.2097 | 0.16787 | 0.097769 | 63.0366 | 72.2463 | -0.2231 | -0.0034866 | 67.6414 | 4.6048 | 66.1065 | 1.0514 | 0.071576 | 1.0557 | 0.071867
133.4 | 7.9574 | 0.1675 | 0.096552 | 63.3683 | 71.3257 | -0.5548 | -0.0086705 | 67.347 | 3.9787 | 66.0208 | 1.0468 | 0.061843 | 1.0511 | 0.062095
133.42 | 6.6529 | 0.1675 | 0.095192 | 63.4402 | 70.0931 | -0.6267 | -0.0097941 | 66.7666 | 3.3264 | 65.6578 | 1.0378 | 0.051705 | 1.042 | 0.051915
133.44 | 5.0875 | 0.1675 | 0.093474 | 64.1689 | 69.2564 | -1.3554 | -0.021182 | 66.7126 | 2.5437 | 65.8647 | 1.037 | 0.039539 | 1.0412 | 0.0397
133.46 | 3.5743 | 0.16563 | 0.091971 | 65.1611 | 68.7354 | -1.3476 | -0.02106 | 66.9482 | 1.7871 | 66.3525 | 1.0406 | 0.027779 | 1.0449 | 0.027892
133.48 | 1.9045 | 0.16563 | 0.09011 | 65.1977 | 67.1022 | -1.3842 | -0.021632 | 66.15 | 0.95227 | 65.8325 | 1.0282 | 0.014802 | 1.0324 | 0.014862
133.5 | 0.23481 | 0.16339 | 0.088249 | 65.8714 | 66.1062 | -2.0579 | -0.032161 | 65.9888 | 0.1174 | 65.9497 | 1.0257 | 0.00182 | 1.0299 | 0.00183
133.52 | -1.1479 | 0.16339 | 0.086317 | 65.5722 | 64.4243 | -1.7587 | -0.027485 | 64.9982 | -0.57397 | 65.1896 | 1.0103 | -0.0089216 | 1.0144 | -0.0089579
133.54 | -2.8699 | 0.16339 | 0.08417 | 65.8219 | 62.952 | -2.0084 | -0.031387 | 64.387 | -1.4349 | 64.8653 | 1.0008 | -0.022304 | 1.0049 | -0.022395
133.56 | -4.4613 | 0.1619 | 0.082309 | 65.8275 | 61.3662 | -2.014 | -0.031475 | 63.5968 | -2.2307 | 64.3404 | 0.98852 | -0.034673 | 0.99255 | -0.034814
133.58 | -5.8702 | 0.1619 | 0.080376 | 66.0567 | 60.1865 | -2.2432 | -0.035057 | 63.1216 | -2.9351 | 64.1 | 0.98113 | -0.045622 | 0.98513 | -0.045808
133.6 | -7.3834 | 0.15966 | 0.078372 | 66.7528 | 59.3694 | -1.9393 | -0.030308 | 63.0611 | -3.6917 | 64.2917 | 0.98019 | -0.057382 | 0.98419 | -0.057616
133.62 | -8.5052 | 0.15966 | 0.076511 | 66.7509 | 58.2457 | -1.9374 | -0.030278 | 62.4983 | -4.2526 | 63.9158 | 0.97145 | -0.066101 | 0.9754 | -0.06637
133.64 | -9.7315 | 0.15966 | 0.074865 | 66.8078 | 57.0763 | -1.9943 | -0.031167 | 61.9421 | -4.8657 | 63.564 | 0.9628 | -0.075631 | 0.96672 | -0.075939
133.66 | -10.6968 | 0.15741 | 0.073434 | 67.0759 | 56.3791 | -2.2624 | -0.035357 | 61.7275 | -5.3484 | 63.5103 | 0.95947 | -0.083133 | 0.96337 | -0.083472
133.68 | -11.349 | 0.15741 | 0.072217 | 66.7429 | 55.3939 | -1.9294 | -0.030153 | 61.0684 | -5.6745 | 62.9599 | 0.94922 | -0.088202 | 0.95309 | -0.088561
133.7 | -11.9752 | 0.15741 | 0.071143 | 66.3217 | 54.3465 | -1.5082 | -0.02357 | 60.3341 | -5.9876 | 62.33 | 0.93781 | -0.093069 | 0.94163 | -0.093447
133.72 | -12.3143 | 0.15629 | 0.070356 | 66.4159 | 54.1016 | -1.6024 | -0.025042 | 60.2587 | -6.1572 | 62.3111 | 0.93664 | -0.095704 | 0.94045 | -0.096094
133.74 | -12.6535 | 0.15629 | 0.069712 | 66.2027 | 53.5492 | -1.3892 | -0.021711 | 59.8759 | -6.3268 | 61.9849 | 0.93069 | -0.09834 | 0.93448 | -0.098741
133.76 | -12.3926 | 0.15499 | 0.069784 | 65.9338 | 53.5412 | -1.1203 | -0.017508 | 59.7375 | -6.1963 | 61.8029 | 0.92853 | -0.096313 | 0.93231 | -0.096705
133.78 | -12.0013 | 0.15499 | 0.07007 | 65.5167 | 53.5154 | -0.7032 | -0.01099 | 59.5161 | -6.0006 | 61.5163 | 0.92509 | -0.093271 | 0.92886 | -0.093651
133.8 | -11.8447 | 0.15499 | 0.070213 | 65.48 | 53.6353 | -0.6665 | -0.0104 | 59.5576 | -5.9224 | 61.5318 | 0.92574 | -0.092055 | 0.92951 | -0.09243
133.82 | -11.5317 | 0.15461 | 0.070714 | 65.1803 | 53.6486 | -0.3668 | -0.00573 | 59.4145 | -5.7658 | 61.3364 | 0.92351 | -0.089622 | 0.92727 | -0.089986
133.84 | -11.062 | 0.15461 | 0.07143 | 65.08 | 54.018 | -0.2665 | -0.0041649 | 59.549 | -5.531 | 61.3927 | 0.9256 | -0.085972 | 0.92937 | -0.086322
133.86 | -10.2794 | 0.15461 | 0.072575 | 64.7155 | 54.4361 | 0.098 | 0.0015316 | 59.5758 | -5.1397 | 61.289 | 0.92602 | -0.079889 | 0.92979 | -0.080214
133.88 | -8.8705 | 0.15517 | 0.074078 | 64.1625 | 55.292 | 0.651 | 0.010174 | 59.7272 | -4.4353 | 61.2057 | 0.92837 | -0.06894 | 0.93215 | -0.06922
133.9 | -7.566 | 0.15517 | 0.075653 | 63.8984 | 56.3324 | 0.9151 | 0.014301 | 60.1154 | -3.783 | 61.3764 | 0.93441 | -0.058801 | 0.93821 | -0.059041
133.92 | -6.0789 | 0.15685 | 0.077156 | 62.684 | 56.6051 | 1.1295 | 0.017652 | 59.6445 | -3.0395 | 60.6577 | 0.92709 | -0.047244 | 0.93086 | -0.047436
133.94 | -4.8266 | 0.15685 | 0.0787 | 62.6214 | 57.7948 | 1.1921 | 0.01863 | 60.2081 | -2.4133 | 61.0125 | 0.93585 | -0.037511 | 0.93966 | -0.037664
133.96 | -3.2612 | 0.15685 | 0.080663 | 62.1927 | 58.9315 | 1.6208 | 0.02533 | 60.5621 | -1.6306 | 61.1056 | 0.94135 | -0.025345 | 0.94518 | -0.025449
133.98 | -1.6176 | 0.15816 | 0.082667 | 61.6005 | 59.9829 | 2.213 | 0.034585 | 60.7917 | -0.80878 | 61.0613 | 0.94492 | -0.012571 | 0.94877 | -0.012623
134 | 0.02609 | 0.15816 | 0.084671 | 62.0267 | 62.0528 | 1.7868 | 0.027924 | 62.0397 | 0.013045 | 62.0354 | 0.96432 | 0.00020276 | 0.96825 | 0.00020359
134.02 | 1.7219 | 0.16059 | 0.086746 | 61.8307 | 63.5526 | 1.9828 | 0.030987 | 62.6917 | 0.86096 | 62.4047 | 0.97445 | 0.013382 | 0.97842 | 0.013437
134.04 | 3.3134 | 0.16059 | 0.088822 | 61.9332 | 65.2466 | 1.8803 | 0.029385 | 63.5899 | 1.6567 | 63.0377 | 0.98841 | 0.025751 | 0.99244 | 0.025856
134.06 | 4.931 | 0.16059 | 0.090754 | 61.7761 | 66.7071 | 2.0374 | 0.031841 | 64.2416 | 2.4655 | 63.4198 | 0.99854 | 0.038322 | 1.0026 | 0.038478
134.08 | 6.2876 | 0.16227 | 0.092615 | 61.4933 | 67.7809 | 2.3202 | 0.03626 | 64.6371 | 3.1438 | 63.5892 | 1.0047 | 0.048866 | 1.0088 | 0.049065
134.1 | 7.7747 | 0.16227 | 0.094548 | 61.9587 | 69.7334 | 1.8548 | 0.028987 | 65.8461 | 3.8874 | 64.5503 | 1.0235 | 0.060424 | 1.0277 | 0.06067
134.12 | 8.8183 | 0.16227 | 0.096051 | 61.6434 | 70.4617 | 2.1701 | 0.033914 | 66.0526 | 4.4092 | 64.5828 | 1.0267 | 0.068534 | 1.0309 | 0.068813
134.14 | 10.2533 | 0.16432 | 0.097625 | 61.1786 | 71.4319 | 1.6349 | 0.02555 | 66.3052 | 5.1266 | 64.5964 | 1.0306 | 0.079686 | 1.0348 | 0.080011
134.16 | 11.1142 | 0.16432 | 0.098842 | 60.6599 | 71.7741 | 2.1536 | 0.033657 | 66.217 | 5.5571 | 64.3646 | 1.0292 | 0.086377 | 1.0334 | 0.086729
134.18 | 11.8447 | 0.16432 | 0.099916 | 61.15 | 72.9947 | 1.6635 | 0.025997 | 67.0724 | 5.9224 | 65.0982 | 1.0425 | 0.092055 | 1.0468 | 0.09243
134.2 | 12.5492 | 0.16619 | 0.10092 | 60.881 | 73.4302 | 1.9325 | 0.030201 | 67.1556 | 6.2746 | 65.0641 | 1.0438 | 0.097529 | 1.0481 | 0.097926
134.22 | 13.0449 | 0.16619 | 0.10163 | 61.1107 | 74.1556 | 1.7028 | 0.026611 | 67.6331 | 6.5224 | 65.459 | 1.0513 | 0.10138 | 1.0555 | 0.10179
134.24 | 13.3579 | 0.16731 | 0.10221 | 61.4205 | 74.7784 | 1.393 | 0.02177 | 68.0995 | 6.679 | 65.8731 | 1.0585 | 0.10382 | 1.0628 | 0.10424
134.26 | 13.3579 | 0.16731 | 0.10256 | 61.5964 | 74.9543 | 1.2171 | 0.019 | 68.2754 | 6.679 | 66.049 | 1.0612 | 0.10382 | 1.0656 | 0.10424
134.28 | 13.3579 | 0.16731 | 0.10264 | 61.6674 | 75.0253 | 1.1461 | 0.0179 | 68.3464 | 6.679 | 66.12 | 1.0623 | 0.10382 | 1.0667 | 0.10424
134.3 | 12.8883 | 0.16787 | 0.10213 | 61.8422 | 74.7305 | 0.9713 | 0.0152 | 68.2864 | 6.4442 | 66.1383 | 1.0614 | 0.10017 | 1.0657 | 0.10057
134.32 | 12.1839 | 0.16787 | 0.10099 | 62.1288 | 74.3127 | 0.6847 | 0.0107 | 68.2208 | 6.092 | 66.1901 | 1.0604 | 0.094691 | 1.0647 | 0.095076
134.34 | 11.2447 | 0.16806 | 0.099916 | 62.4351 | 73.6798 | 0.3784 | 0.0059137 | 68.0574 | 5.6223 | 66.1833 | 1.0579 | 0.087391 | 1.0622 | 0.087747
134.36 | 10.3315 | 0.16806 | 0.098985 | 62.9372 | 73.2687 | -0.1237 | -0.0019332 | 68.103 | 5.1658 | 66.381 | 1.0586 | 0.080294 | 1.0629 | 0.080621
134.38 | 9.2358 | 0.16806 | 0.097912 | 62.6593 | 71.8951 | 0.1542 | 0.0024098 | 67.2772 | 4.6179 | 65.7379 | 1.0457 | 0.071778 | 1.05 | 0.072071
134.4 | 7.9574 | 0.1675 | 0.096623 | 63.2675 | 71.2249 | -0.454 | -0.0070951 | 67.2462 | 3.9787 | 65.92 | 1.0452 | 0.061843 | 1.0495 | 0.062095
134.42 | 6.6529 | 0.1675 | 0.095264 | 63.6451 | 70.298 | -0.8316 | -0.012996 | 66.9715 | 3.3264 | 65.8627 | 1.041 | 0.051705 | 1.0452 | 0.051915
134.44 | 5.1397 | 0.1675 | 0.093689 | 63.8524 | 68.9921 | -1.0389 | -0.016236 | 66.4222 | 2.5698 | 65.5656 | 1.0324 | 0.039944 | 1.0366 | 0.040107
134.46 | 3.496 | 0.166 | 0.092186 | 64.8131 | 68.3091 | -0.9996 | -0.015622 | 66.5611 | 1.748 | 65.9784 | 1.0346 | 0.02717 | 1.0388 | 0.027281
134.48 | 1.7741 | 0.166 | 0.0903 | 65.1887 | 66.9628 | -1.3752 | -0.021492 | 66.0758 | 0.88705 | 65.7801 | 1.0271 | 0.013788 | 1.0312 | 0.013844
134.5 | 0.33917 | 0.16432 | 0.0884 | 65.2773 | 65.6165 | -1.4638 | -0.022876 | 65.4469 | 0.16958 | 65.3904 | 1.0173 | 0.00264 | 1.0214 | 0.00265
134.52 | -1.3567 | 0.16432 | 0.08646 | 65.3998 | 64.0431 | -1.5863 | -0.024791 | 64.7215 | -0.67833 | 64.9476 | 1.006 | -0.010544 | 1.0101 | -0.010587
134.54 | -3.0264 | 0.16432 | 0.084456 | 65.5255 | 62.4991 | -1.712 | -0.026755 | 64.0123 | -1.5132 | 64.5167 | 0.99498 | -0.023521 | 0.99903 | -0.023616
134.56 | -4.644 | 0.1619 | 0.082309 | 65.6645 | 61.0205 | -1.851 | -0.028928 | 63.3425 | -2.322 | 64.1165 | 0.98457 | -0.036092 | 0.98858 | -0.036239
134.58 | -5.7919 | 0.1619 | 0.08052 | 65.7299 | 59.938 | -1.9164 | -0.02995 | 62.8339 | -2.896 | 63.7993 | 0.97666 | -0.045014 | 0.98064 | -0.045197
134.6 | -7.4356 | 0.1619 | 0.078587 | 65.8714 | 58.4358 | -2.0579 | -0.032161 | 62.1536 | -3.7178 | 63.3929 | 0.96609 | -0.057788 | 0.97002 | -0.058023
134.62 | -8.6096 | 0.16003 | 0.076655 | 66.8255 | 58.2159 | -2.012 | -0.031444 | 62.5207 | -4.3048 | 63.9556 | 0.97179 | -0.066912 | 0.97575 | -0.067184
134.64 | -9.888 | 0.16003 | 0.075008 | 66.7025 | 56.8145 | -1.889 | -0.029521 | 61.7585 | -4.944 | 63.4065 | 0.95995 | -0.076847 | 0.96386 | -0.07716
134.66 | -10.7229 | 0.15779 | 0.073649 | 66.6382 | 55.9153 | -1.8247 | -0.028517 | 61.2768 | -5.3614 | 63.0639 | 0.95246 | -0.083336 | 0.95634 | -0.083675
134.68 | -11.5317 | 0.15779 | 0.072217 | 66.2848 | 54.7531 | -1.4713 | -0.022994 | 60.519 | -5.7658 | 62.4409 | 0.94068 | -0.089622 | 0.94451 | -0.089986
134.7 | -12.1317 | 0.15779 | 0.071287 | 66.3911 | 54.2594 | -1.5776 | -0.024655 | 60.3252 | -6.0659 | 62.3472 | 0.93767 | -0.094285 | 0.94149 | -0.094669
134.72 | -12.6535 | 0.15629 | 0.070356 | 66.2549 | 53.6014 | -1.4414 | -0.022526 | 59.9281 | -6.3268 | 62.0371 | 0.9315 | -0.09834 | 0.93529 | -0.098741
134.74 | -12.8361 | 0.15629 | 0.069998 | 66.0233 | 53.1872 | -1.2098 | -0.018907 | 59.6052 | -6.4181 | 61.7446 | 0.92648 | -0.09976 | 0.93025 | -0.10017
134.76 | -12.5492 | 0.15536 | 0.069855 | 65.8669 | 53.3177 | -1.0534 | -0.0165 | 59.5923 | -6.2746 | 61.6838 | 0.92628 | -0.097529 | 0.93005 | -0.097926
134.78 | -12.3143 | 0.15536 | 0.070141 | 65.7054 | 53.3911 | -0.8919 | -0.013939 | 59.5482 | -6.1572 | 61.6006 | 0.92559 | -0.095704 | 0.92936 | -0.096094
134.8 | -11.8969 | 0.15536 | 0.070499 | 65.4229 | 53.526 | -0.6094 | -0.00952 | 59.4744 | -5.9485 | 61.4573 | 0.92445 | -0.09246 | 0.92821 | -0.092837
134.82 | -11.7143 | 0.15499 | 0.070929 | 65.3354 | 53.6211 | -0.5219 | -0.0081563 | 59.4783 | -5.8571 | 61.4306 | 0.9245 | -0.091041 | 0.92827 | -0.091412
134.84 | -11.3229 | 0.15499 | 0.071573 | 65.3343 | 54.0114 | -0.5208 | -0.00814 | 59.6728 | -5.6615 | 61.56 | 0.92753 | -0.087999 | 0.93131 | -0.088358
134.86 | -10.462 | 0.15499 | 0.072646 | 65.0169 | 54.5549 | -0.2034 | -0.0031787 | 59.7859 | -5.231 | 61.5296 | 0.92929 | -0.081308 | 0.93307 | -0.081639
134.88 | -8.9488 | 0.15536 | 0.0743 | 64.699 | 55.7502 | 0.1145 | 0.0017894 | 60.2246 | -4.4744 | 61.7161 | 0.93611 | -0.069548 | 0.93992 | -0.069831
134.9 | -7.6704 | 0.15536 | 0.075867 | 64.4704 | 56.8 | 0.3431 | 0.005362 | 60.6352 | -3.8352 | 61.9136 | 0.94249 | -0.059613 | 0.94633 | -0.059855
134.92 | -6.392 | 0.15648 | 0.077227 | 63.8291 | 57.4371 | 0.9844 | 0.015384 | 60.6331 | -3.196 | 61.6984 | 0.94245 | -0.049677 | 0.94629 | -0.049879
134.94 | -4.9049 | 0.15648 | 0.079016 | 63.3537 | 58.4488 | 1.4598 | 0.022814 | 60.9013 | -2.4524 | 61.7187 | 0.94662 | -0.03812 | 0.95048 | -0.038275
134.96 | -3.3656 | 0.15648 | 0.080877 | 63.4912 | 60.1256 | 1.3223 | 0.020665 | 61.8084 | -1.6828 | 62.3693 | 0.96072 | -0.026157 | 0.96464 | -0.026263
134.98 | -1.6958 | 0.15872 | 0.08281 | 62.2933 | 60.5975 | 1.5202 | 0.023758 | 61.4454 | -0.84792 | 61.728 | 0.95508 | -0.01318 | 0.95897 | -0.013233
135 | -0.18263 | 0.15872 | 0.084814 | 61.8112 | 61.6286 | 2.0023 | 0.031292 | 61.7199 | -0.091314 | 61.7503 | 0.95935 | -0.00142 | 0.96325 | -0.00143
135.02 | 1.4871 | 0.16059 | 0.086961 | 61.9092 | 63.3963 | 1.9043 | 0.029761 | 62.6528 | 0.74356 | 62.4049 | 0.97385 | 0.011558 | 0.97781 | 0.011605
135.04 | 3.2873 | 0.16059 | 0.089037 | 61.7455 | 65.0328 | 2.068 | 0.032319 | 63.3892 | 1.6437 | 62.8413 | 0.98529 | 0.025548 | 0.98931 | 0.025652
135.06 | 4.7483 | 0.16059 | 0.090969 | 61.9661 | 66.7144 | 1.8474 | 0.028871 | 64.3403 | 2.3742 | 63.5489 | 1.0001 | 0.036903 | 1.0041 | 0.037053
135.08 | 6.0528 | 0.16246 | 0.092758 | 60.9238 | 66.9766 | 1.8897 | 0.029532 | 63.9502 | 3.0264 | 62.9414 | 0.99401 | 0.047041 | 0.99806 | 0.047233
135.1 | 7.5138 | 0.16246 | 0.094619 | 60.7231 | 68.2369 | 2.0904 | 0.032669 | 64.48 | 3.7569 | 63.2277 | 1.0022 | 0.058396 | 1.0063 | 0.058634
135.12 | 8.7922 | 0.16246 | 0.096266 | 60.6067 | 69.3989 | 2.2068 | 0.034488 | 65.0028 | 4.3961 | 63.5374 | 1.0104 | 0.068331 | 1.0145 | 0.06861
135.14 | 9.9402 | 0.16451 | 0.097769 | 60.8001 | 70.7403 | 2.0134 | 0.031466 | 65.7702 | 4.9701 | 64.1135 | 1.0223 | 0.077253 | 1.0265 | 0.077568
135.16 | 10.7751 | 0.16451 | 0.098985 | 61.1139 | 71.889 | 1.6996 | 0.026561 | 66.5014 | 5.3875 | 64.7056 | 1.0337 | 0.083741 | 1.0379 | 0.084082
135.18 | 11.7143 | 0.166 | 0.10013 | 60.8582 | 72.5725 | 1.9553 | 0.030558 | 66.7153 | 5.8571 | 64.763 | 1.037 | 0.091041 | 1.0412 | 0.091412
135.2 | 12.3926 | 0.166 | 0.10099 | 61.2607 | 73.6533 | 1.5528 | 0.024267 | 67.457 | 6.1963 | 65.3916 | 1.0485 | 0.096313 | 1.0528 | 0.096705
135.22 | 12.7579 | 0.166 | 0.10178 | 61.2706 | 74.0285 | 1.5429 | 0.024113 | 67.6495 | 6.3789 | 65.5232 | 1.0515 | 0.099151 | 1.0558 | 0.099555
135.24 | 13.3318 | 0.1675 | 0.10242 | 61.1542 | 74.486 | 1.6593 | 0.025932 | 67.8201 | 6.6659 | 65.5981 | 1.0542 | 0.10361 | 1.0585 | 0.10403
135.26 | 13.384 | 0.1675 | 0.10271 | 61.614 | 74.998 | 1.1995 | 0.018746 | 68.306 | 6.692 | 66.0753 | 1.0617 | 0.10402 | 1.066 | 0.10444
135.28 | 13.1492 | 0.16843 | 0.10278 | 61.8984 | 75.0476 | 0.9151 | 0.014301 | 68.473 | 6.5746 | 66.2815 | 1.0643 | 0.10219 | 1.0686 | 0.10261
135.3 | 12.784 | 0.16843 | 0.10228 | 62.0907 | 74.8747 | 0.7228 | 0.011296 | 68.4827 | 6.392 | 66.352 | 1.0645 | 0.099354 | 1.0688 | 0.099759
135.32 | 11.9752 | 0.16843 | 0.10128 | 62.1617 | 74.1369 | 0.6518 | 0.010186 | 68.1493 | 5.9876 | 66.1534 | 1.0593 | 0.093069 | 1.0636 | 0.093447
135.34 | 11.1664 | 0.16843 | 0.1002 | 62.2585 | 73.4249 | 0.555 | 0.0086736 | 67.8417 | 5.5832 | 65.9806 | 1.0545 | 0.086783 | 1.0588 | 0.087136
135.36 | 10.0967 | 0.16843 | 0.099128 | 62.7528 | 72.8495 | 0.0607 | 0.00094862 | 67.8012 | 5.0484 | 66.1184 | 1.0539 | 0.07847 | 1.0582 | 0.078789
135.38 | 9.1836 | 0.16843 | 0.098126 | 63.0609 | 72.2445 | -0.2474 | -0.0038664 | 67.6527 | 4.5918 | 66.1221 | 1.0516 | 0.071373 | 1.0558 | 0.071663
135.4 | 7.853 | 0.16806 | 0.096838 | 63.2552 | 71.1082 | -0.4417 | -0.0069029 | 67.1817 | 3.9265 | 65.8729 | 1.0442 | 0.061032 | 1.0485 | 0.06128
135.42 | 6.2615 | 0.16806 | 0.095407 | 63.5314 | 69.7929 | -0.7179 | -0.011219 | 66.6622 | 3.1308 | 65.6186 | 1.0362 | 0.048663 | 1.0404 | 0.048861
135.44 | 4.931 | 0.16675 | 0.093975 | 64.7695 | 69.7005 | -0.956 | -0.01494 | 67.235 | 2.4655 | 66.4132 | 1.0451 | 0.038322 | 1.0493 | 0.038478
135.46 | 3.4178 | 0.16675 | 0.092257 | 65.1476 | 68.5654 | -1.3341 | -0.020849 | 66.8565 | 1.7089 | 66.2869 | 1.0392 | 0.026562 | 1.0434 | 0.02667
135.48 | 1.6958 | 0.16675 | 0.090468 | 65.6063 | 67.3021 | -1.7928 | -0.028018 | 66.4542 | 0.84792 | 66.1716 | 1.0329 | 0.01318 | 1.0371 | 0.013233
135.5 | 0.18263 | 0.16488 | 0.088679 | 65.401 | 65.5836 | -1.5875 | -0.02481 | 65.4923 | 0.091314 | 65.4619 | 1.018 | 0.00142 | 1.0221 | 0.00143
135.52 | -1.3045 | 0.16488 | 0.086603 | 65.5875 | 64.283 | -1.774 | -0.027724 | 64.9353 | -0.65224 | 65.1527 | 1.0093 | -0.010138 | 1.0134 | -0.010179
135.54 | -3.1829 | 0.16302 | 0.084456 | 67.0748 | 63.8919 | -2.2613 | -0.03534 | 65.4833 | -1.5915 | 66.0138 | 1.0178 | -0.024737 | 1.022 | -0.024838
135.56 | -4.644 | 0.16302 | 0.082595 | 66.4913 | 61.8473 | -1.6778 | -0.026221 | 64.1693 | -2.322 | 64.9433 | 0.99742 | -0.036092 | 1.0015 | -0.036239
135.58 | -6.1572 | 0.16302 | 0.08052 | 66.798 | 60.6408 | -1.9845 | -0.031014 | 63.7194 | -3.0786 | 64.7456 | 0.99043 | -0.047852 | 0.99446 | -0.048047
135.6 | -7.566 | 0.16059 | 0.078802 | 67.1281 | 59.5621 | -2.3146 | -0.036173 | 63.3451 | -3.783 | 64.6061 | 0.98461 | -0.058801 | 0.98862 | -0.059041
135.62 | -8.7922 | 0.16059 | 0.076869 | 66.6198 | 57.8276 | -1.8063 | -0.028229 | 62.2237 | -4.3961 | 63.6891 | 0.96718 | -0.068331 | 0.97112 | -0.06861
135.64 | -9.9402 | 0.16059 | 0.0753 | 66.7783 | 56.8381 | -1.9648 | -0.030706 | 61.8082 | -4.9701 | 63.4649 | 0.96072 | -0.077253 | 0.96463 | -0.077568
135.66 | -11.036 | 0.15872 | 0.073792 | 66.5911 | 55.5551 | -1.7776 | -0.02778 | 61.0731 | -5.518 | 62.9124 | 0.94929 | -0.085769 | 0.95316 | -0.086118
135.68 | -11.5838 | 0.15872 | 0.07236 | 66.7528 | 55.169 | -1.9393 | -0.030308 | 60.9609 | -5.7919 | 62.8915 | 0.94755 | -0.090027 | 0.95141 | -0.090394
135.7 | -12.1839 | 0.15685 | 0.07143 | 66.6958 | 54.5119 | -1.8823 | -0.029417 | 60.6038 | -6.092 | 62.6345 | 0.942 | -0.094691 | 0.94584 | -0.095076
135.72 | -12.4709 | 0.15685 | 0.070571 | 66.2938 | 53.8229 | -1.4803 | -0.023134 | 60.0584 | -6.2354 | 62.1368 | 0.93352 | -0.096921 | 0.93732 | -0.097316
135.74 | -12.7057 | 0.15685 | 0.07007 | 65.9851 | 53.2794 | -1.1716 | -0.01831 | 59.6323 | -6.3528 | 61.7499 | 0.9269 | -0.098746 | 0.93067 | -0.099148
135.76 | -12.8101 | 0.15573 | 0.069998 | 65.8725 | 53.0624 | -1.059 | -0.01655 | 59.4675 | -6.405 | 61.6025 | 0.92434 | -0.099557 | 0.9281 | -0.099962
135.78 | -12.6013 | 0.15573 | 0.070213 | 65.8427 | 53.2414 | -1.0292 | -0.016084 | 59.542 | -6.3007 | 61.6423 | 0.9255 | -0.097935 | 0.92926 | -0.098334
135.8 | -12.1839 | 0.15517 | 0.070571 | 65.7862 | 53.6023 | -0.9727 | -0.015201 | 59.6942 | -6.092 | 61.7249 | 0.92786 | -0.094691 | 0.93164 | -0.095076
135.82 | -11.7926 | 0.15517 | 0.071072 | 65.5391 | 53.7465 | -0.7256 | -0.01134 | 59.6428 | -5.8963 | 61.6082 | 0.92706 | -0.091649 | 0.93084 | -0.092022
135.84 | -11.3751 | 0.15517 | 0.071644 | 65.0848 | 53.7097 | -0.2713 | -0.00424 | 59.3972 | -5.6876 | 61.2931 | 0.92325 | -0.088405 | 0.927 | -0.088765
135.86 | -10.4359 | 0.15536 | 0.07279 | 64.6584 | 54.2225 | 0.1551 | 0.00242 | 59.4405 | -5.2179 | 61.1798 | 0.92392 | -0.081105 | 0.92768 | -0.081436
135.88 | -9.001 | 0.15536 | 0.0744 | 64.4453 | 55.4443 | 0.3682 | 0.0057543 | 59.9448 | -4.5005 | 61.445 | 0.93176 | -0.069953 | 0.93555 | -0.070238
135.9 | -7.8269 | 0.15629 | 0.075867 | 64.0858 | 56.2589 | 0.7277 | 0.011373 | 60.1723 | -3.9135 | 61.4768 | 0.93529 | -0.060829 | 0.9391 | -0.061077
135.92 | -6.4963 | 0.15629 | 0.07737 | 63.8274 | 57.3311 | 0.9861 | 0.015411 | 60.5792 | -3.2482 | 61.662 | 0.94162 | -0.050488 | 0.94545 | -0.050694
135.94 | -4.957 | 0.15629 | 0.079088 | 63.7189 | 58.7619 | 1.0946 | 0.017106 | 61.2404 | -2.4785 | 62.0666 | 0.95189 | -0.038525 | 0.95577 | -0.038682
135.96 | -3.4178 | 0.15835 | 0.081021 | 62.0562 | 58.6384 | 1.7573 | 0.027463 | 60.3473 | -1.7089 | 60.9169 | 0.93801 | -0.026562 | 0.94183 | -0.02667
135.98 | -1.8263 | 0.15835 | 0.082953 | 62.0392 | 60.2129 | 1.7743 | 0.027729 | 61.1261 | -0.91314 | 61.4304 | 0.95012 | -0.014193 | 0.95399 | -0.014251
136 | 0.02609 | 0.15835 | 0.085 | 62.0384 | 62.0645 | 1.7751 | 0.027741 | 62.0514 | 0.013045 | 62.0471 | 0.9645 | 0.00020276 | 0.96843 | 0.00020359
136.02 | 1.4088 | 0.16078 | 0.087104 | 61.8485 | 63.2573 | 1.965 | 0.030709 | 62.5529 | 0.70442 | 62.3181 | 0.9723 | 0.010949 | 0.97625 | 0.010994
136.04 | 3.0264 | 0.16078 | 0.089108 | 61.881 | 64.9074 | 1.9325 | 0.030201 | 63.3942 | 1.5132 | 62.8898 | 0.98537 | 0.023521 | 0.98938 | 0.023616
136.06 | 4.7483 | 0.16208 | 0.091184 | 60.6525 | 65.4008 | 2.161 | 0.033772 | 63.0267 | 2.3742 | 62.2353 | 0.97966 | 0.036903 | 0.98365 | 0.037053
136.08 | 6.105 | 0.16208 | 0.093045 | 60.886 | 66.991 | 1.9275 | 0.030123 | 63.9385 | 3.0525 | 62.921 | 0.99383 | 0.047447 | 0.99788 | 0.04764
136.1 | 7.4356 | 0.16208 | 0.094763 | 60.7756 | 68.2112 | 2.0379 | 0.031848 | 64.4934 | 3.7178 | 63.2541 | 1.0025 | 0.057788 | 1.0065 | 0.058023
136.12 | 8.7661 | 0.16432 | 0.096409 | 60.6053 | 69.3714 | 2.2082 | 0.03451 | 64.9884 | 4.3831 | 63.5273 | 1.0102 | 0.068129 | 1.0143 | 0.068406
136.14 | 9.9141 | 0.16432 | 0.097983 | 60.65 | 70.5641 | 2.1635 | 0.033811 | 65.607 | 4.957 | 63.9547 | 1.0198 | 0.07705 | 1.0239 | 0.077364
136.16 | 10.9838 | 0.16432 | 0.0992 | 60.8724 | 71.8562 | 1.9411 | 0.030336 | 66.3643 | 5.4919 | 64.5337 | 1.0315 | 0.085364 | 1.0357 | 0.085711
136.18 | 11.7404 | 0.166 | 0.10035 | 61.2485 | 72.9889 | 1.565 | 0.024458 | 67.1187 | 5.8702 | 65.162 | 1.0433 | 0.091244 | 1.0475 | 0.091615
136.2 | 12.1839 | 0.166 | 0.1012 | 60.8701 | 73.054 | 1.9434 | 0.030372 | 66.9621 | 6.092 | 64.9314 | 1.0408 | 0.094691 | 1.0451 | 0.095076
136.22 | 12.784 | 0.16769 | 0.10199 | 61.0831 | 73.8671 | 1.7304 | 0.027043 | 67.4751 | 6.392 | 65.3444 | 1.0488 | 0.099354 | 1.0531 | 0.099759
136.24 | 13.0188 | 0.16769 | 0.10249 | 61.1727 | 74.1915 | 1.6408 | 0.025643 | 67.6821 | 6.5094 | 65.5123 | 1.052 | 0.10118 | 1.0563 | 0.10159
136.26 | 13.4101 | 0.16769 | 0.10299 | 61.4924 | 74.9025 | 1.32 | 0.0206 | 68.1975 | 6.7051 | 65.9624 | 1.06 | 0.10422 | 1.0643 | 0.10464
136.28 | 13.2014 | 0.16843 | 0.10292 | 61.8071 | 75.0085 | 1.0064 | 0.015728 | 68.4078 | 6.6007 | 66.2076 | 1.0633 | 0.1026 | 1.0676 | 0.10302
136.3 | 12.7318 | 0.16843 | 0.10221 | 61.8978 | 74.6296 | 0.9157 | 0.0143 | 68.2637 | 6.3659 | 66.1417 | 1.0611 | 0.098949 | 1.0654 | 0.099352
136.32 | 12.0274 | 0.16843 | 0.10135 | 61.8617 | 73.8891 | 0.9518 | 0.014875 | 67.8754 | 6.0137 | 65.8708 | 1.055 | 0.093474 | 1.0593 | 0.093855
136.34 | 11.2708 | 0.16862 | 0.10049 | 62.2372 | 73.508 | 0.5763 | 0.0090065 | 67.8726 | 5.6354 | 65.9941 | 1.055 | 0.087594 | 1.0593 | 0.087951
136.36 | 10.2011 | 0.16862 | 0.099343 | 62.5697 | 72.7708 | 0.2438 | 0.0038101 | 67.6702 | 5.1005 | 65.9701 | 1.0518 | 0.079281 | 1.0561 | 0.079603
136.38 | 9.314 | 0.16825 | 0.09827 | 62.6149 | 71.9289 | 0.1986 | 0.0031 | 67.2719 | 4.657 | 65.7196 | 1.0456 | 0.072387 | 1.0499 | 0.072681
136.4 | 7.8791 | 0.16825 | 0.096981 | 63.0884 | 70.9675 | -0.2749 | -0.0042962 | 67.0279 | 3.9395 | 65.7148 | 1.0419 | 0.061235 | 1.0461 | 0.061484
136.42 | 6.392 | 0.16825 | 0.09555 | 63.2961 | 69.6881 | -0.4826 | -0.0075421 | 66.4921 | 3.196 | 65.4268 | 1.0335 | 0.049677 | 1.0377 | 0.049879
136.44 | 4.931 | 0.16675 | 0.093975 | 63.6176 | 68.5486 | -0.8041 | -0.012567 | 66.0831 | 2.4655 | 65.2613 | 1.0272 | 0.038322 | 1.0313 | 0.038478
136.46 | 3.5743 | 0.16675 | 0.092401 | 63.864 | 67.4383 | -1.0505 | -0.016417 | 65.6511 | 1.7871 | 65.0554 | 1.0205 | 0.027779 | 1.0246 | 0.027892
136.48 | 1.7219 | 0.16544 | 0.0905 | 64.8107 | 66.5326 | -0.9972 | -0.015584 | 65.6717 | 0.86096 | 65.3847 | 1.0208 | 0.013382 | 1.0249 | 0.013437
136.5 | 0.31308 | 0.16544 | 0.0888 | 65.5517 | 65.8648 | -1.7382 | -0.0272 | 65.7082 | 0.15654 | 65.6561 | 1.0213 | 0.00243 | 1.0255 | 0.00244
136.52 | -1.461 | 0.16544 | 0.086675 | 65.1629 | 63.7019 | -1.3494 | -0.021089 | 64.4324 | -0.73051 | 64.6759 | 1.0015 | -0.011355 | 1.0056 | -0.011401
136.54 | -2.8699 | 0.1632 | 0.084814 | 65.6284 | 62.7585 | -1.8149 | -0.028363 | 64.1935 | -1.4349 | 64.6718 | 0.9978 | -0.022304 | 1.0019 | -0.022395
136.56 | -4.5657 | 0.1632 | 0.082595 | 65.3779 | 60.8122 | -1.5644 | -0.024449 | 63.095 | -2.2829 | 63.856 | 0.98072 | -0.035484 | 0.98472 | -0.035628
136.58 | -6.0006 | 0.1632 | 0.0808 | 65.8472 | 59.8466 | -2.0337 | -0.031783 | 62.8469 | -3.0003 | 63.847 | 0.97686 | -0.046636 | 0.98084 | -0.046826
136.6 | -7.4878 | 0.16115 | 0.078802 | 66.4556 | 58.9678 | -1.6421 | -0.025663 | 62.7117 | -3.7439 | 63.9597 | 0.97476 | -0.058193 | 0.97873 | -0.05843
136.62 | -8.5052 | 0.16115 | 0.077227 | 66.4022 | 57.897 | -1.5887 | -0.024828 | 62.1496 | -4.2526 | 63.5671 | 0.96603 | -0.066101 | 0.96996 | -0.06637
136.64 | -9.7836 | 0.15891 | 0.0754 | 66.6263 | 56.8427 | -1.8128 | -0.028331 | 61.7345 | -4.8918 | 63.3651 | 0.95957 | -0.076036 | 0.96348 | -0.076346
136.66 | -10.6446 | 0.15891 | 0.073935 | 66.6731 | 56.0285 | -1.8596 | -0.029062 | 61.3508 | -5.3223 | 63.1249 | 0.95361 | -0.082728 | 0.95749 | -0.083064
136.68 | -11.4012 | 0.15891 | 0.072718 | 66.4105 | 55.0093 | -1.597 | -0.024958 | 60.7099 | -5.7006 | 62.6101 | 0.94365 | -0.088608 | 0.94749 | -0.088969
136.7 | -12.1056 | 0.15741 | 0.071501 | 66.4206 | 54.315 | -1.6071 | -0.025116 | 60.3678 | -6.0528 | 62.3854 | 0.93833 | -0.094082 | 0.94215 | -0.094465
136.72 | -12.6013 | 0.15741 | 0.070786 | 66.4783 | 53.877 | -1.6648 | -0.026018 | 60.1776 | -6.3007 | 62.2779 | 0.93538 | -0.097935 | 0.93918 | -0.098334
136.74 | -12.7318 | 0.15611 | 0.070213 | 65.946 | 53.2142 | -1.1325 | -0.0177 | 59.5801 | -6.3659 | 61.7021 | 0.92609 | -0.098949 | 0.92986 | -0.099352
136.76 | -12.497 | 0.15611 | 0.070213 | 65.9105 | 53.4135 | -1.097 | -0.017144 | 59.662 | -6.2485 | 61.7448 | 0.92736 | -0.097124 | 0.93114 | -0.097519
136.78 | -12.21 | 0.15611 | 0.070499 | 65.6874 | 53.4774 | -0.8739 | -0.013657 | 59.5824 | -6.105 | 61.6174 | 0.92612 | -0.094893 | 0.92989 | -0.09528
136.8 | -11.8708 | 0.15536 | 0.070786 | 65.4456 | 53.5748 | -0.6321 | -0.0098785 | 59.5102 | -5.9354 | 61.4887 | 0.925 | -0.092257 | 0.92877 | -0.092633
136.82 | -11.5838 | 0.15536 | 0.071143 | 65.3802 | 53.7964 | -0.5667 | -0.00886 | 59.5883 | -5.7919 | 61.5189 | 0.92621 | -0.090027 | 0.92999 | -0.090394
136.84 | -11.1403 | 0.15536 | 0.071859 | 65.0137 | 53.8734 | -0.2002 | -0.00313 | 59.4435 | -5.5702 | 61.3003 | 0.92396 | -0.08658 | 0.92773 | -0.086933
136.86 | -10.3315 | 0.15536 | 0.072933 | 64.7516 | 54.4201 | 0.0619 | 0.000967 | 59.5858 | -5.1658 | 61.3078 | 0.92618 | -0.080294 | 0.92995 | -0.080621
136.88 | -9.027 | 0.15536 | 0.0744 | 64.1292 | 55.1022 | 0.6843 | 0.0107 | 59.6157 | -4.5135 | 61.1202 | 0.92664 | -0.070156 | 0.93041 | -0.070442
136.9 | -7.5399 | 0.15629 | 0.076082 | 63.9069 | 56.367 | 0.9066 | 0.014168 | 60.1369 | -3.77 | 61.3936 | 0.93474 | -0.058599 | 0.93855 | -0.058837
136.92 | -6.2615 | 0.15629 | 0.077585 | 63.2858 | 57.0243 | 1.5277 | 0.023875 | 60.155 | -3.1308 | 61.1986 | 0.93502 | -0.048663 | 0.93883 | -0.048861
136.94 | -4.9049 | 0.15629 | 0.0792 | 63.23 | 58.3251 | 1.5835 | 0.024747 | 60.7776 | -2.4524 | 61.595 | 0.9447 | -0.03812 | 0.94855 | -0.038275
136.96 | -3.2873 | 0.15854 | 0.081164 | 62.2044 | 58.9171 | 1.6091 | 0.025147 | 60.5607 | -1.6437 | 61.1086 | 0.94133 | -0.025548 | 0.94516 | -0.025652
136.98 | -1.5654 | 0.15854 | 0.083168 | 61.7566 | 60.1912 | 2.0569 | 0.032145 | 60.9739 | -0.78269 | 61.2348 | 0.94775 | -0.012166 | 0.95161 | -0.012215
137 | 0 | 0.16022 | 0.0852 | 61.8539 | 61.8539 | 1.9596 | 0.030625 | 61.8539 | 0 | 61.8539 | 0.96143 | 0 | 0.96535 | 0
137.02 | 1.748 | 0.16022 | 0.087319 | 61.7616 | 63.5096 | 2.0519 | 0.032067 | 62.6356 | 0.87401 | 62.3443 | 0.97358 | 0.013585 | 0.97754 | 0.01364
137.04 | 3.209 | 0.16022 | 0.08918 | 61.6476 | 64.8566 | 2.1659 | 0.033849 | 63.2521 | 1.6045 | 62.7173 | 0.98316 | 0.02494 | 0.98717 | 0.025041
137.06 | 4.9049 | 0.16227 | 0.091255 | 61.521 | 66.4259 | 2.2925 | 0.035827 | 63.9734 | 2.4524 | 63.156 | 0.99438 | 0.03812 | 0.99842 | 0.038275
137.08 | 6.392 | 0.16227 | 0.093188 | 61.592 | 67.984 | 2.2215 | 0.034718 | 64.788 | 3.196 | 63.7227 | 1.007 | 0.049677 | 1.0111 | 0.049879
137.1 | 7.6443 | 0.16227 | 0.095049 | 61.5135 | 69.1578 | 2.3 | 0.035945 | 65.3356 | 3.8221 | 64.0616 | 1.0155 | 0.05941 | 1.0197 | 0.059652
137.12 | 9.0531 | 0.1647 | 0.096695 | 60.8566 | 69.9097 | 1.9569 | 0.030583 | 65.3832 | 4.5266 | 63.8743 | 1.0163 | 0.070359 | 1.0204 | 0.070645
137.14 | 10.0445 | 0.1647 | 0.098055 | 60.7813 | 70.8258 | 2.0322 | 0.031759 | 65.8036 | 5.0223 | 64.1295 | 1.0228 | 0.078064 | 1.027 | 0.078382
137.16 | 11.2708 | 0.16638 | 0.099415 | 60.6261 | 71.8969 | 2.1874 | 0.034185 | 66.2615 | 5.6354 | 64.383 | 1.0299 | 0.087594 | 1.0341 | 0.087951
137.18 | 11.8969 | 0.16638 | 0.10049 | 60.7946 | 72.6915 | 2.0189 | 0.031552 | 66.7431 | 5.9485 | 64.7602 | 1.0374 | 0.09246 | 1.0416 | 0.092837
137.2 | 12.4448 | 0.16638 | 0.10142 | 60.7629 | 73.2077 | 2.0506 | 0.032047 | 66.9853 | 6.2224 | 64.9112 | 1.0412 | 0.096718 | 1.0454 | 0.097112
137.22 | 12.9405 | 0.16769 | 0.10206 | 61.3599 | 74.3004 | 1.4536 | 0.022717 | 67.8302 | 6.4703 | 65.6734 | 1.0543 | 0.10057 | 1.0586 | 0.10098
137.24 | 13.3318 | 0.16769 | 0.10278 | 61.3148 | 74.6466 | 1.4987 | 0.023422 | 67.9807 | 6.6659 | 65.7587 | 1.0567 | 0.10361 | 1.061 | 0.10403
137.26 | 13.6449 | 0.16899 | 0.10314 | 61.4769 | 75.1218 | 1.3366 | 0.0209 | 68.2994 | 6.8225 | 66.0252 | 1.0616 | 0.10605 | 1.0659 | 0.10648
137.28 | 13.384 | 0.16899 | 0.10314 | 61.4107 | 74.7947 | 1.4028 | 0.0219 | 68.1027 | 6.692 | 65.872 | 1.0586 | 0.10402 | 1.0629 | 0.10444
137.3 | 12.9927 | 0.16899 | 0.10264 | 61.7814 | 74.7741 | 1.0321 | 0.01613 | 68.2777 | 6.4963 | 66.1123 | 1.0613 | 0.10098 | 1.0656 | 0.10139
137.32 | 12.1317 | 0.16918 | 0.10156 | 62.2518 | 74.3835 | 0.5617 | 0.0087783 | 68.3177 | 6.0659 | 66.2957 | 1.0619 | 0.094285 | 1.0662 | 0.094669
137.34 | 11.3751 | 0.16918 | 0.10056 | 62.1892 | 73.5643 | 0.6243 | 0.0097566 | 67.8768 | 5.6876 | 65.9809 | 1.055 | 0.088405 | 1.0593 | 0.088765
137.36 | 10.4359 | 0.16918 | 0.099486 | 62.5925 | 73.0284 | 0.221 | 0.0034538 | 67.8104 | 5.2179 | 66.0711 | 1.054 | 0.081105 | 1.0583 | 0.081436
137.38 | 9.314 | 0.16899 | 0.098484 | 62.7522 | 72.0662 | 0.0613 | 0.000958 | 67.4092 | 4.657 | 65.8569 | 1.0478 | 0.072387 | 1.052 | 0.072681
137.4 | 8.0095 | 0.16899 | 0.097268 | 62.971 | 70.9805 | -0.1575 | -0.0024614 | 66.9758 | 4.0048 | 65.6408 | 1.041 | 0.062248 | 1.0453 | 0.062502
137.42 | 6.6529 | 0.16843 | 0.095908 | 64.2281 | 70.881 | -0.4146 | -0.0064794 | 67.5545 | 3.3264 | 66.4457 | 1.05 | 0.051705 | 1.0543 | 0.051915
137.44 | 5.0875 | 0.16843 | 0.094333 | 64.5712 | 69.6587 | -0.7577 | -0.011841 | 67.1149 | 2.5437 | 66.267 | 1.0432 | 0.039539 | 1.0475 | 0.0397
137.46 | 3.6004 | 0.16843 | 0.092687 | 65.0226 | 68.623 | -1.2091 | -0.018896 | 66.8228 | 1.8002 | 66.2227 | 1.0387 | 0.027981 | 1.0429 | 0.028095
137.48 | 2.0611 | 0.16656 | 0.090969 | 65.2878 | 67.3489 | -1.4743 | -0.02304 | 66.3183 | 1.0305 | 65.9748 | 1.0308 | 0.016018 | 1.035 | 0.016084
137.5 | 0.20872 | 0.16656 | 0.088965 | 65.4502 | 65.6589 | -1.6367 | -0.025578 | 65.5546 | 0.10436 | 65.5198 | 1.019 | 0.00162 | 1.0231 | 0.00163
137.52 | -1.3306 | 0.16414 | 0.087033 | 65.4708 | 64.1402 | -1.6573 | -0.0259 | 64.8055 | -0.66529 | 65.0273 | 1.0073 | -0.010341 | 1.0114 | -0.010383
137.54 | -2.8438 | 0.16414 | 0.0851 | 65.6755 | 62.8317 | -1.862 | -0.029099 | 64.2536 | -1.4219 | 64.7276 | 0.99873 | -0.022101 | 1.0028 | -0.022191
137.56 | -4.4092 | 0.16414 | 0.083025 | 65.8188 | 61.4096 | -2.0053 | -0.031339 | 63.6142 | -2.2046 | 64.3491 | 0.98879 | -0.034267 | 0.99282 | -0.034407
137.58 | -5.9224 | 0.16246 | 0.081092 | 65.7827 | 59.8603 | -1.9692 | -0.030775 | 62.8215 | -2.9612 | 63.8086 | 0.97647 | -0.046027 | 0.98045 | -0.046215
137.6 | -7.3573 | 0.16246 | 0.079088 | 65.9409 | 58.5836 | -2.1274 | -0.033247 | 62.2622 | -3.6787 | 63.4885 | 0.96778 | -0.057179 | 0.97172 | -0.057412
137.62 | -8.5313 | 0.16246 | 0.07737 | 65.5684 | 57.0371 | -1.7549 | -0.027426 | 61.3027 | -4.2657 | 62.7246 | 0.95286 | -0.066304 | 0.95674 | -0.066574
137.64 | -9.7315 | 0.16003 | 0.0757 | 66.8152 | 57.0837 | -2.0017 | -0.031283 | 61.9495 | -4.8657 | 63.5714 | 0.96292 | -0.075631 | 0.96684 | -0.075939
137.66 | -10.6185 | 0.16003 | 0.07415 | 66.6505 | 56.032 | -1.837 | -0.028709 | 61.3412 | -5.3093 | 63.111 | 0.95346 | -0.082525 | 0.95734 | -0.082861
137.68 | -11.4012 | 0.15816 | 0.072861 | 66.7311 | 55.3299 | -1.9176 | -0.029968 | 61.0305 | -5.7006 | 62.9307 | 0.94863 | -0.088608 | 0.95249 | -0.088969
137.7 | -11.9752 | 0.15816 | 0.071859 | 66.2922 | 54.317 | -1.4787 | -0.023109 | 60.3046 | -5.9876 | 62.3005 | 0.93735 | -0.093069 | 0.94117 | -0.093447
137.72 | -12.4709 | 0.15816 | 0.070857 | 66.2424 | 53.7715 | -1.4289 | -0.022331 | 60.007 | -6.2354 | 62.0854 | 0.93272 | -0.096921 | 0.93652 | -0.097316
137.74 | -12.4448 | 0.15667 | 0.070571 | 66.2265 | 53.7817 | -1.413 | -0.022082 | 60.0041 | -6.2224 | 62.0782 | 0.93268 | -0.096718 | 0.93648 | -0.097112
137.76 | -12.3404 | 0.15667 | 0.070428 | 65.8241 | 53.4837 | -1.0106 | -0.0158 | 59.6539 | -6.1702 | 61.7106 | 0.92723 | -0.095907 | 0.93101 | -0.096298
137.78 | -12.2883 | 0.15611 | 0.070714 | 65.5117 | 53.2234 | -0.6982 | -0.010912 | 59.3676 | -6.1441 | 61.4156 | 0.92278 | -0.095502 | 0.92654 | -0.095891
137.8 | -12.0013 | 0.15611 | 0.071 | 65.4523 | 53.451 | -0.6388 | -0.0099832 | 59.4517 | -6.0006 | 61.4519 | 0.92409 | -0.093271 | 0.92785 | -0.093651
137.82 | -11.6099 | 0.15611 | 0.071501 | 65.1584 | 53.5485 | -0.3449 | -0.0053901 | 59.3534 | -5.805 | 61.2884 | 0.92256 | -0.09023 | 0.92632 | -0.090597
137.84 | -11.062 | 0.15573 | 0.072145 | 64.8889 | 53.8269 | -0.0754 | -0.00118 | 59.3579 | -5.531 | 61.2016 | 0.92263 | -0.085972 | 0.92639 | -0.086322
137.86 | -10.2533 | 0.15573 | 0.073219 | 64.6703 | 54.417 | 0.1432 | 0.0022379 | 59.5437 | -5.1266 | 61.2525 | 0.92552 | -0.079686 | 0.92929 | -0.080011
137.88 | -9.0531 | 0.15573 | 0.074722 | 64.351 | 55.2979 | 0.4625 | 0.007228 | 59.8244 | -4.5266 | 61.3333 | 0.92989 | -0.070359 | 0.93367 | -0.070645
137.9 | -7.6182 | 0.15667 | 0.076297 | 64.1581 | 56.5399 | 0.6554 | 0.010243 | 60.349 | -3.8091 | 61.6187 | 0.93804 | -0.059207 | 0.94186 | -0.059448
137.92 | -6.4181 | 0.15667 | 0.077585 | 63.7728 | 57.3547 | 1.0407 | 0.016264 | 60.5638 | -3.209 | 61.6334 | 0.94138 | -0.04988 | 0.94521 | -0.050083
137.94 | -4.931 | 0.15854 | 0.079374 | 62.4145 | 57.4835 | 1.399 | 0.021864 | 59.949 | -2.4655 | 60.7708 | 0.93182 | -0.038322 | 0.93562 | -0.038478
137.96 | -3.2612 | 0.15854 | 0.081378 | 62.2576 | 58.9964 | 1.5559 | 0.024316 | 60.627 | -1.6306 | 61.1705 | 0.94236 | -0.025345 | 0.9462 | -0.025449
137.98 | -1.6697 | 0.15854 | 0.083311 | 61.8198 | 60.1501 | 1.9937 | 0.031158 | 60.9849 | -0.83487 | 61.2632 | 0.94792 | -0.012977 | 0.95178 | -0.01303
138 | -0.15654 | 0.16022 | 0.085458 | 61.7542 | 61.5977 | 2.0593 | 0.032183 | 61.6759 | -0.078269 | 61.702 | 0.95866 | -0.00122 | 0.96257 | -0.00122
138.02 | 1.5393 | 0.16022 | 0.087462 | 62.0055 | 63.5448 | 1.808 | 0.028256 | 62.7751 | 0.76965 | 62.5186 | 0.97575 | 0.011963 | 0.97972 | 0.012012
138.04 | 3.209 | 0.16022 | 0.089538 | 61.8566 | 65.0656 | 1.9569 | 0.030583 | 63.4611 | 1.6045 | 62.9263 | 0.98641 | 0.02494 | 0.99043 | 0.025041
138.06 | 4.7222 | 0.16264 | 0.09147 | 61.8951 | 66.6173 | 1.9184 | 0.029981 | 64.2562 | 2.3611 | 63.4692 | 0.99877 | 0.0367 | 1.0028 | 0.03685
138.08 | 6.1572 | 0.16264 | 0.093403 | 61.8327 | 67.9899 | 1.9808 | 0.030956 | 64.9113 | 3.0786 | 63.8851 | 1.009 | 0.047852 | 1.0131 | 0.048047
138.1 | 7.6443 | 0.16451 | 0.095192 | 60.8889 | 68.5332 | 1.9246 | 0.030078 | 64.711 | 3.8221 | 63.437 | 1.0058 | 0.05941 | 1.0099 | 0.059652
138.12 | 8.8444 | 0.16451 | 0.096767 | 60.8142 | 69.6586 | 1.9993 | 0.031245 | 65.2364 | 4.4222 | 63.7623 | 1.014 | 0.068737 | 1.0181 | 0.069017
138.14 | 9.9141 | 0.16451 | 0.098341 | 61.0067 | 70.9208 | 1.8068 | 0.028237 | 65.9637 | 4.957 | 64.3114 | 1.0253 | 0.07705 | 1.0295 | 0.077364
138.16 | 10.8533 | 0.16656 | 0.099629 | 61.0333 | 71.8866 | 1.7802 | 0.027821 | 66.46 | 5.4267 | 64.6511 | 1.033 | 0.08435 | 1.0372 | 0.084693
138.18 | 11.7143 | 0.16656 | 0.1007 | 61.0844 | 72.7987 | 1.7291 | 0.027022 | 66.9415 | 5.8571 | 64.9892 | 1.0405 | 0.091041 | 1.0447 | 0.091412
138.2 | 12.3665 | 0.16806 | 0.10163 | 61.3369 | 73.7034 | 1.4766 | 0.023076 | 67.5202 | 6.1833 | 65.4591 | 1.0495 | 0.09611 | 1.0538 | 0.096501
138.22 | 12.784 | 0.16806 | 0.10235 | 61.3184 | 74.1024 | 1.4951 | 0.023366 | 67.7104 | 6.392 | 65.5797 | 1.0525 | 0.099354 | 1.0567 | 0.099759
138.24 | 13.3058 | 0.16806 | 0.10299 | 61.4182 | 74.724 | 1.3953 | 0.021806 | 68.0711 | 6.6529 | 65.8535 | 1.0581 | 0.10341 | 1.0624 | 0.10383
138.26 | 13.2797 | 0.16899 | 0.10328 | 61.6694 | 74.9491 | 1.1441 | 0.0179 | 68.3092 | 6.6398 | 66.096 | 1.0618 | 0.10321 | 1.0661 | 0.10363
138.28 | 13.2014 | 0.16899 | 0.10335 | 61.848 | 75.0494 | 0.9655 | 0.015089 | 68.4487 | 6.6007 | 66.2485 | 1.0639 | 0.1026 | 1.0683 | 0.10302
138.3 | 12.784 | 0.16899 | 0.10285 | 62.1411 | 74.9251 | 0.6724 | 0.0105 | 68.5331 | 6.392 | 66.4024 | 1.0652 | 0.099354 | 1.0696 | 0.099759
138.32 | 11.9752 | 0.16974 | 0.10185 | 62.2922 | 74.2674 | 0.5213 | 0.0081469 | 68.2798 | 5.9876 | 66.2839 | 1.0613 | 0.093069 | 1.0656 | 0.093447
138.34 | 11.1925 | 0.16974 | 0.10077 | 62.5545 | 73.747 | 0.259 | 0.0040477 | 68.1507 | 5.5962 | 66.2853 | 1.0593 | 0.086986 | 1.0636 | 0.08734
138.36 | 10.3054 | 0.16955 | 0.099773 | 62.5509 | 72.8563 | 0.2626 | 0.0041039 | 67.7036 | 5.1527 | 65.986 | 1.0524 | 0.080092 | 1.0566 | 0.080418
138.38 | 9.2097 | 0.16955 | 0.098699 | 62.7993 | 72.009 | 0.0142 | 0.00022192 | 67.4041 | 4.6048 | 65.8692 | 1.0477 | 0.071576 | 1.052 | 0.071867
138.4 | 7.8008 | 0.16955 | 0.097411 | 63.0518 | 70.8526 | -0.2383 | -0.0037242 | 66.9522 | 3.9004 | 65.6521 | 1.0407 | 0.060626 | 1.0449 | 0.060873
138.42 | 6.4442 | 0.16843 | 0.096122 | 64.3109 | 70.7551 | -0.4974 | -0.0077734 | 67.533 | 3.2221 | 66.459 | 1.0497 | 0.050083 | 1.054 | 0.050287
138.44 | 5.0875 | 0.16843 | 0.094548 | 64.7874 | 69.8749 | -0.9739 | -0.01522 | 67.3311 | 2.5437 | 66.4832 | 1.0466 | 0.039539 | 1.0508 | 0.0397
138.46 | 3.4699 | 0.16843 | 0.092902 | 65.0373 | 68.5072 | -1.2238 | -0.019126 | 66.7723 | 1.735 | 66.1939 | 1.0379 | 0.026968 | 1.0421 | 0.027077
138.48 | 1.9567 | 0.16694 | 0.091184 | 65.4182 | 67.3749 | -1.6047 | -0.025078 | 66.3966 | 0.97836 | 66.0704 | 1.032 | 0.015207 | 1.0362 | 0.015269
138.5 | 0.20872 | 0.16694 | 0.0892 | 65.3588 | 65.5675 | -1.5453 | -0.02415 | 65.4632 | 0.10436 | 65.4284 | 1.0175 | 0.0016221 | 1.0217 | 0.0016287
138.52 | -1.5654 | 0.16488 | 0.087176 | 65.7147 | 64.1493 | -1.9012 | -0.029712 | 64.932 | -0.78269 | 65.1929 | 1.0093 | -0.012166 | 1.0134 | -0.012215
138.54 | -2.896 | 0.16488 | 0.085243 | 65.4556 | 62.5596 | -1.6421 | -0.025663 | 64.0076 | -1.448 | 64.4903 | 0.99491 | -0.022507 | 0.99896 | -0.022598
138.56 | -4.4353 | 0.16488 | 0.083239 | 65.412 | 60.9767 | -1.5985 | -0.024981 | 63.1944 | -2.2176 | 63.9336 | 0.98227 | -0.03447 | 0.98627 | -0.03461
138.58 | -6.1572 | 0.16246 | 0.0812 | 66.5192 | 60.362 | -1.7057 | -0.026657 | 63.4406 | -3.0786 | 64.4668 | 0.98609 | -0.047852 | 0.99011 | -0.048047
138.6 | -7.3573 | 0.16246 | 0.079374 | 67.0547 | 59.6974 | -2.2412 | -0.035026 | 63.376 | -3.6787 | 64.6023 | 0.98509 | -0.057179 | 0.9891 | -0.057412
138.62 | -8.6879 | 0.16059 | 0.077442 | 66.9445 | 58.2566 | -2.131 | -0.033303 | 62.6006 | -4.3439 | 64.0485 | 0.97304 | -0.06752 | 0.977 | -0.067795
138.64 | -9.888 | 0.16059 | 0.0758 | 66.8592 | 56.9712 | -2.0457 | -0.03197 | 61.9152 | -4.944 | 63.5632 | 0.96238 | -0.076847 | 0.9663 | -0.07716
138.66 | -10.7751 | 0.16059 | 0.074364 | 66.6185 | 55.8434 | -1.805 | -0.028209 | 61.231 | -5.3875 | 63.0268 | 0.95175 | -0.083741 | 0.95562 | -0.084082
138.68 | -11.5317 | 0.15891 | 0.073004 | 66.8275 | 55.2958 | -2.014 | -0.031475 | 61.0617 | -5.7658 | 62.9836 | 0.94912 | -0.089622 | 0.95298 | -0.089986
138.7 | -12.0274 | 0.15891 | 0.072074 | 66.6653 | 54.6379 | -1.8518 | -0.02894 | 60.6516 | -6.0137 | 62.6562 | 0.94274 | -0.093474 | 0.94658 | -0.093855
138.72 | -12.6013 | 0.15891 | 0.071143 | 66.5923 | 53.991 | -1.7788 | -0.027799 | 60.2916 | -6.3007 | 62.3919 | 0.93715 | -0.097935 | 0.94096 | -0.098334
138.74 | -12.6796 | 0.1576 | 0.070714 | 66.183 | 53.5034 | -1.3695 | -0.021403 | 59.8432 | -6.3398 | 61.9565 | 0.93018 | -0.098543 | 0.93396 | -0.098944
138.76 | -12.6274 | 0.1576 | 0.070714 | 66.2186 | 53.5912 | -1.4051 | -0.021959 | 59.9049 | -6.3137 | 62.0095 | 0.93114 | -0.098138 | 0.93493 | -0.098537
138.78 | -12.21 | 0.15667 | 0.070857 | 65.6802 | 53.4702 | -0.8667 | -0.013545 | 59.5752 | -6.105 | 61.6102 | 0.92601 | -0.094893 | 0.92978 | -0.09528
138.8 | -11.923 | 0.15667 | 0.071215 | 65.5839 | 53.6609 | -0.7704 | -0.01204 | 59.6224 | -5.9615 | 61.6096 | 0.92674 | -0.092663 | 0.93052 | -0.09304
138.82 | -11.6099 | 0.15667 | 0.071788 | 65.3593 | 53.7494 | -0.5458 | -0.0085298 | 59.5543 | -5.805 | 61.4893 | 0.92569 | -0.09023 | 0.92946 | -0.090597
138.84 | -11.2186 | 0.15648 | 0.072432 | 65.1387 | 53.9201 | -0.3252 | -0.0050822 | 59.5294 | -5.6093 | 61.3992 | 0.9253 | -0.087188 | 0.92907 | -0.087543
138.86 | -10.3054 | 0.15648 | 0.073434 | 65.2808 | 54.9754 | -0.4673 | -0.007303 | 60.1281 | -5.1527 | 61.8457 | 0.9346 | -0.080092 | 0.93841 | -0.080418
138.88 | -8.9749 | 0.15704 | 0.075008 | 64.5892 | 55.6143 | 0.2243 | 0.0035054 | 60.1018 | -4.4874 | 61.5976 | 0.9342 | -0.069751 | 0.938 | -0.070035
138.9 | -7.4356 | 0.15704 | 0.076583 | 64.1116 | 56.676 | 0.7019 | 0.010969 | 60.3938 | -3.7178 | 61.6331 | 0.93874 | -0.057788 | 0.94256 | -0.058023
138.92 | -6.3659 | 0.15704 | 0.078014 | 64.0593 | 57.6934 | 0.7542 | 0.011787 | 60.8764 | -3.1829 | 61.9373 | 0.94624 | -0.049474 | 0.95009 | -0.049676
138.94 | -4.8788 | 0.15872 | 0.079732 | 62.5755 | 57.6967 | 1.238 | 0.019348 | 60.1361 | -2.4394 | 60.9492 | 0.93473 | -0.037917 | 0.93854 | -0.038071
138.96 | -3.2351 | 0.15872 | 0.081665 | 62.2858 | 59.0507 | 1.5277 | 0.023875 | 60.6682 | -1.6176 | 61.2074 | 0.943 | -0.025143 | 0.94684 | -0.025245
138.98 | -1.5393 | 0.15872 | 0.083669 | 62.1437 | 60.6044 | 1.6698 | 0.026096 | 61.3741 | -0.76965 | 61.6306 | 0.95397 | -0.011963 | 0.95786 | -0.012012
139 | 0.02609 | 0.16096 | 0.085601 | 62.0133 | 62.0394 | 1.8002 | 0.028134 | 62.0263 | 0.013045 | 62.022 | 0.96411 | 0.000203 | 0.96804 | 0.000204
139.02 | 1.748 | 0.16096 | 0.087677 | 61.9575 | 63.7055 | 1.856 | 0.029006 | 62.8315 | 0.87401 | 62.5402 | 0.97663 | 0.013585 | 0.9806 | 0.01364
139.04 | 3.3395 | 0.16246 | 0.089752 | 62.1365 | 65.476 | 1.677 | 0.026208 | 63.8062 | 1.6697 | 63.2497 | 0.99178 | 0.025954 | 0.99581 | 0.026059
139.06 | 4.8266 | 0.16246 | 0.091685 | 61.9005 | 66.7271 | 1.913 | 0.029896 | 64.3138 | 2.4133 | 63.5094 | 0.99967 | 0.037511 | 1.0037 | 0.037664
139.08 | 6.3398 | 0.16246 | 0.093689 | 61.6942 | 68.034 | 2.1193 | 0.033121 | 64.8641 | 3.1699 | 63.8075 | 1.0082 | 0.049272 | 1.0123 | 0.049472
139.1 | 7.8008 | 0.16488 | 0.09555 | 60.652 | 68.4528 | 2.1615 | 0.03378 | 64.5524 | 3.9004 | 63.2523 | 1.0034 | 0.060626 | 1.0075 | 0.060873
139.12 | 8.9227 | 0.16488 | 0.096981 | 60.7432 | 69.6659 | 2.0703 | 0.032355 | 65.2045 | 4.4613 | 63.7174 | 1.0135 | 0.069345 | 1.0176 | 0.069628
139.14 | 10.0706 | 0.16656 | 0.098484 | 60.8626 | 70.9332 | 1.9509 | 0.030489 | 65.8979 | 5.0353 | 64.2195 | 1.0243 | 0.078267 | 1.0285 | 0.078585
139.16 | 11.1403 | 0.16656 | 0.099916 | 60.8644 | 72.0047 | 1.9491 | 0.030461 | 66.4346 | 5.5702 | 64.5778 | 1.0326 | 0.08658 | 1.0368 | 0.086933
139.18 | 11.8186 | 0.16656 | 0.10092 | 61.0175 | 72.8361 | 1.796 | 0.028068 | 66.9268 | 5.9093 | 64.957 | 1.0403 | 0.091852 | 1.0445 | 0.092226
139.2 | 12.497 | 0.16787 | 0.10171 | 61.1327 | 73.6297 | 1.6808 | 0.026268 | 67.3812 | 6.2485 | 65.2984 | 1.0473 | 0.097124 | 1.0516 | 0.097519
139.22 | 12.9405 | 0.16787 | 0.10256 | 60.9532 | 73.8937 | 1.8603 | 0.029073 | 67.4235 | 6.4703 | 65.2667 | 1.048 | 0.10057 | 1.0523 | 0.10098
139.24 | 13.4362 | 0.16937 | 0.10321 | 60.9411 | 74.3773 | 1.8724 | 0.029262 | 67.6592 | 6.7181 | 65.4198 | 1.0517 | 0.10442 | 1.0559 | 0.10485
139.26 | 13.3318 | 0.16937 | 0.10349 | 61.4121 | 74.7439 | 1.4014 | 0.0219 | 68.078 | 6.6659 | 65.856 | 1.0582 | 0.10361 | 1.0625 | 0.10403
139.28 | 13.3579 | 0.16937 | 0.10349 | 61.4506 | 74.8085 | 1.3629 | 0.0213 | 68.1296 | 6.679 | 65.9032 | 1.059 | 0.10382 | 1.0633 | 0.10424
139.3 | 12.8883 | 0.16993 | 0.10299 | 61.4593 | 74.3476 | 1.3542 | 0.021164 | 67.9035 | 6.4442 | 65.7554 | 1.0555 | 0.10017 | 1.0598 | 0.10057
139.32 | 12.1056 | 0.16993 | 0.10185 | 61.9014 | 74.007 | 0.9121 | 0.014254 | 67.9542 | 6.0528 | 65.9366 | 1.0563 | 0.094082 | 1.0606 | 0.094465
139.34 | 11.3751 | 0.16993 | 0.10099 | 62.4869 | 73.862 | 0.3266 | 0.0051041 | 68.1745 | 5.6876 | 66.2786 | 1.0597 | 0.088405 | 1.064 | 0.088765
139.36 | 10.462 | 0.17011 | 0.10006 | 62.457 | 72.919 | 0.3565 | 0.00557 | 67.688 | 5.231 | 65.9443 | 1.0521 | 0.081308 | 1.0564 | 0.081639
139.38 | 9.2619 | 0.17011 | 0.098985 | 62.7107 | 71.9726 | 0.1028 | 0.0016066 | 67.3416 | 4.6309 | 65.798 | 1.0467 | 0.071981 | 1.051 | 0.072274
139.4 | 8.0356 | 0.16918 | 0.097625 | 62.982 | 71.0176 | -0.1685 | -0.0026333 | 66.9998 | 4.0178 | 65.6605 | 1.0414 | 0.062451 | 1.0457 | 0.062706
139.42 | 6.5746 | 0.16918 | 0.096266 | 63.8057 | 70.3803 | -0.9922 | -0.015506 | 67.093 | 3.2873 | 65.9972 | 1.0429 | 0.051096 | 1.0471 | 0.051305
139.44 | 5.0875 | 0.16918 | 0.094763 | 63.668 | 68.7555 | -0.8545 | -0.013354 | 66.2117 | 2.5437 | 65.3638 | 1.0292 | 0.039539 | 1.0334 | 0.0397
139.46 | 3.6265 | 0.16787 | 0.093045 | 64.9657 | 68.5922 | -1.1522 | -0.018007 | 66.7789 | 1.8132 | 66.1745 | 1.038 | 0.028184 | 1.0422 | 0.028299
139.48 | 1.9828 | 0.16787 | 0.091399 | 65.0845 | 67.0673 | -1.271 | -0.019863 | 66.0759 | 0.99141 | 65.7454 | 1.0271 | 0.01541 | 1.0312 | 0.015473
139.5 | 0.41744 | 0.16619 | 0.0894 | 65.3344 | 65.7518 | -1.5209 | -0.023769 | 65.5431 | 0.20872 | 65.4735 | 1.0188 | 0.00324 | 1.0229 | 0.00326
139.52 | -1.2262 | 0.16619 | 0.087534 | 65.3895 | 64.1633 | -1.576 | -0.02463 | 64.7764 | -0.61311 | 64.9808 | 1.0069 | -0.0095299 | 1.011 | -0.0095687
139.54 | -2.9742 | 0.16619 | 0.085458 | 65.6892 | 62.715 | -1.8757 | -0.029314 | 64.2021 | -1.4871 | 64.6978 | 0.99793 | -0.023115 | 1.002 | -0.023209
139.56 | -4.5135 | 0.16395 | 0.083454 | 65.6773 | 61.1638 | -1.8638 | -0.029128 | 63.4205 | -2.2568 | 64.1728 | 0.98578 | -0.035078 | 0.9898 | -0.035221
139.58 | -5.9745 | 0.16395 | 0.0814 | 65.9192 | 59.9447 | -2.1057 | -0.032908 | 62.9319 | -2.9873 | 63.9277 | 0.97819 | -0.046433 | 0.98217 | -0.046622
139.6 | -7.4095 | 0.16395 | 0.079517 | 65.7809 | 58.3714 | -1.9674 | -0.030747 | 62.0762 | -3.7047 | 63.3111 | 0.96488 | -0.057585 | 0.96881 | -0.057819
139.62 | -8.4792 | 0.1619 | 0.077871 | 65.8949 | 57.4157 | -2.0814 | -0.032528 | 61.6553 | -4.2396 | 63.0685 | 0.95834 | -0.065898 | 0.96225 | -0.066167
139.64 | -9.7054 | 0.1619 | 0.0761 | 65.9433 | 56.2379 | -2.1298 | -0.033285 | 61.0906 | -4.8527 | 62.7082 | 0.94957 | -0.075428 | 0.95343 | -0.075735
139.66 | -10.5924 | 0.15984 | 0.074794 | 66.8293 | 56.2369 | -2.0158 | -0.031503 | 61.5331 | -5.2962 | 63.2985 | 0.95644 | -0.082322 | 0.96034 | -0.082657
139.68 | -11.4534 | 0.15984 | 0.073362 | 66.392 | 54.9386 | -1.5785 | -0.024669 | 60.6653 | -5.7267 | 62.5742 | 0.94296 | -0.089013 | 0.94679 | -0.089376
139.7 | -11.9491 | 0.15984 | 0.07236 | 66.5738 | 54.6247 | -1.7603 | -0.02751 | 60.5993 | -5.9745 | 62.5908 | 0.94193 | -0.092866 | 0.94576 | -0.093244
139.72 | -12.4709 | 0.15891 | 0.071501 | 66.5562 | 54.0853 | -1.7427 | -0.027235 | 60.3208 | -6.2354 | 62.3992 | 0.9376 | -0.096921 | 0.94142 | -0.097316
139.74 | -12.7057 | 0.15891 | 0.071072 | 66.1041 | 53.3984 | -1.2906 | -0.02017 | 59.7513 | -6.3528 | 61.8689 | 0.92875 | -0.098746 | 0.93253 | -0.099148
139.76 | -12.4448 | 0.15798 | 0.071143 | 65.7806 | 53.3358 | -0.9671 | -0.0151 | 59.5582 | -6.2224 | 61.6323 | 0.92575 | -0.096718 | 0.92952 | -0.097112
139.78 | -12.0274 | 0.15798 | 0.071215 | 65.5269 | 53.4995 | -0.7134 | -0.011149 | 59.5132 | -6.0137 | 61.5178 | 0.92505 | -0.093474 | 0.92881 | -0.093855
139.8 | -11.9752 | 0.15798 | 0.071573 | 65.864 | 53.8888 | -1.0505 | -0.016417 | 59.8764 | -5.9876 | 61.8723 | 0.93069 | -0.093069 | 0.93448 | -0.093447
139.82 | -11.6882 | 0.15741 | 0.071931 | 65.4707 | 53.7825 | -0.6572 | -0.010271 | 59.6266 | -5.8441 | 61.5746 | 0.92681 | -0.090838 | 0.93058 | -0.091208
139.84 | -11.062 | 0.15741 | 0.072718 | 65.1301 | 54.0681 | -0.3166 | -0.0049478 | 59.5991 | -5.531 | 61.4428 | 0.92638 | -0.085972 | 0.93015 | -0.086322
139.86 | -10.0967 | 0.15741 | 0.073935 | 65.0934 | 54.9967 | -0.2799 | -0.0043743 | 60.045 | -5.0484 | 61.7278 | 0.93331 | -0.07847 | 0.93711 | -0.078789
139.88 | -8.9749 | 0.15779 | 0.075438 | 64.9054 | 55.9305 | -0.0919 | -0.0014362 | 60.418 | -4.4874 | 61.9138 | 0.93911 | -0.069751 | 0.94293 | -0.070035
139.9 | -7.6182 | 0.15779 | 0.076941 | 64.3026 | 56.6844 | 0.5109 | 0.0079844 | 60.4935 | -3.8091 | 61.7632 | 0.94028 | -0.059207 | 0.94411 | -0.059448
139.92 | -6.2354 | 0.1591 | 0.078372 | 62.8763 | 56.6409 | 0.9372 | 0.014647 | 59.7586 | -3.1177 | 60.7978 | 0.92886 | -0.048461 | 0.93264 | -0.048658
139.94 | -4.7744 | 0.1591 | 0.080162 | 62.4757 | 57.7013 | 1.3378 | 0.020907 | 60.0885 | -2.3872 | 60.8842 | 0.93399 | -0.037106 | 0.93779 | -0.037257
139.96 | -3.209 | 0.1591 | 0.081951 | 61.985 | 58.776 | 1.8285 | 0.028576 | 60.3805 | -1.6045 | 60.9153 | 0.93853 | -0.02494 | 0.94235 | -0.025041
139.98 | -1.5654 | 0.16078 | 0.084027 | 61.8969 | 60.3315 | 1.9166 | 0.029953 | 61.1142 | -0.78269 | 61.3751 | 0.94993 | -0.012166 | 0.9538 | -0.012215
140 | -0.052179 | 0.16078 | 0.0859 | 61.8885 | 61.8363 | 1.925 | 0.030084 | 61.8624 | -0.02609 | 61.8711 | 0.96156 | -0.000406 | 0.96548 | -0.000407
140.02 | 1.6958 | 0.16078 | 0.088106 | 61.7706 | 63.4664 | 2.0429 | 0.031927 | 62.6185 | 0.84792 | 62.3359 | 0.97332 | 0.01318 | 0.97728 | 0.013233
140.04 | 3.2873 | 0.16302 | 0.09011 | 61.8425 | 65.1298 | 1.971 | 0.030803 | 63.4862 | 1.6437 | 62.9383 | 0.9868 | 0.025548 | 0.99082 | 0.025652
140.06 | 4.8005 | 0.16302 | 0.091971 | 62.0239 | 66.8244 | 1.7896 | 0.027968 | 64.4242 | 2.4003 | 63.6241 | 1.0014 | 0.037309 | 1.0055 | 0.03746
140.08 | 6.4181 | 0.16507 | 0.093975 | 60.8228 | 67.2409 | 1.9907 | 0.031111 | 64.0318 | 3.209 | 62.9622 | 0.99528 | 0.04988 | 0.99934 | 0.050083
140.1 | 7.6182 | 0.16507 | 0.09555 | 60.8392 | 68.4574 | 1.9743 | 0.030854 | 64.6483 | 3.8091 | 63.3786 | 1.0049 | 0.059207 | 1.009 | 0.059448
140.12 | 8.8705 | 0.16507 | 0.097339 | 61.0787 | 69.9492 | 1.7348 | 0.027112 | 65.514 | 4.4353 | 64.0355 | 1.0183 | 0.06894 | 1.0225 | 0.06922
140.14 | 9.9924 | 0.16731 | 0.098842 | 60.9764 | 70.9688 | 1.8371 | 0.02871 | 65.9726 | 4.9962 | 64.3072 | 1.0254 | 0.077658 | 1.0296 | 0.077975
140.16 | 10.9577 | 0.16731 | 0.10013 | 60.5944 | 71.5521 | 2.2191 | 0.03468 | 66.0732 | 5.4788 | 64.247 | 1.027 | 0.085161 | 1.0312 | 0.085508
140.18 | 11.7404 | 0.16731 | 0.10128 | 61.1213 | 72.8617 | 1.6922 | 0.026446 | 66.9915 | 5.8702 | 65.0348 | 1.0413 | 0.091244 | 1.0455 | 0.091615
140.2 | 12.497 | 0.16843 | 0.10213 | 60.7083 | 73.2053 | 2.1052 | 0.0329 | 66.9568 | 6.2485 | 64.874 | 1.0407 | 0.097124 | 1.045 | 0.097519
140.22 | 12.8622 | 0.16843 | 0.10285 | 61.4695 | 74.3317 | 1.344 | 0.021 | 67.9006 | 6.4311 | 65.7569 | 1.0554 | 0.099962 | 1.0597 | 0.10037
140.24 | 13.4623 | 0.16955 | 0.10342 | 61.1829 | 74.6452 | 1.6306 | 0.0255 | 67.914 | 6.7311 | 65.6703 | 1.0556 | 0.10463 | 1.0599 | 0.10505
140.26 | 13.5406 | 0.16955 | 0.10378 | 61.1841 | 74.7247 | 1.6294 | 0.025464 | 67.9544 | 6.7703 | 65.6976 | 1.0563 | 0.10523 | 1.0606 | 0.10566
140.28 | 13.3318 | 0.16955 | 0.10371 | 61.5125 | 74.8443 | 1.301 | 0.0203 | 68.1784 | 6.6659 | 65.9564 | 1.0597 | 0.10361 | 1.0641 | 0.10403
140.3 | 12.9927 | 0.17049 | 0.10314 | 61.8629 | 74.8556 | 0.9506 | 0.014856 | 68.3592 | 6.4963 | 66.1938 | 1.0625 | 0.10098 | 1.0669 | 0.10139
140.32 | 12.0274 | 0.17049 | 0.10213 | 61.8477 | 73.8751 | 0.9658 | 0.015094 | 67.8614 | 6.0137 | 65.8568 | 1.0548 | 0.093474 | 1.0591 | 0.093855
140.34 | 11.2186 | 0.17049 | 0.10113 | 62.3958 | 73.6144 | 0.4177 | 0.0065278 | 68.0051 | 5.6093 | 66.1353 | 1.057 | 0.087188 | 1.0613 | 0.087543
140.36 | 10.3576 | 0.17049 | 0.10013 | 62.3755 | 72.7331 | 0.438 | 0.0068451 | 67.5543 | 5.1788 | 65.828 | 1.05 | 0.080497 | 1.0543 | 0.080825
140.38 | 9.1053 | 0.17049 | 0.099128 | 62.3694 | 71.4747 | 0.4441 | 0.0069404 | 66.9221 | 4.5527 | 65.4045 | 1.0402 | 0.070765 | 1.0444 | 0.071053
140.4 | 7.9313 | 0.16993 | 0.097769 | 62.8477 | 70.779 | -0.0342 | -0.00053448 | 66.8133 | 3.9656 | 65.4915 | 1.0385 | 0.06164 | 1.0427 | 0.061891
140.42 | 6.5746 | 0.16993 | 0.09648 | 63.2197 | 69.7943 | -0.4062 | -0.0063481 | 66.507 | 3.2873 | 65.4112 | 1.0338 | 0.051096 | 1.038 | 0.051305
140.44 | 5.0614 | 0.16993 | 0.0949 | 63.434 | 68.4954 | -0.6205 | -0.0096972 | 65.9647 | 2.5307 | 65.1211 | 1.0253 | 0.039336 | 1.0295 | 0.039496
140.46 | 3.5482 | 0.16825 | 0.093331 | 64.8627 | 68.4109 | -1.0492 | -0.016397 | 66.6368 | 1.7741 | 66.0454 | 1.0358 | 0.027576 | 1.04 | 0.027688
140.48 | 2.035 | 0.16825 | 0.09147 | 64.9633 | 66.9983 | -1.1498 | -0.017969 | 65.9808 | 1.0175 | 65.6416 | 1.0256 | 0.015816 | 1.0298 | 0.01588
140.5 | 0.28699 | 0.16656 | 0.0895 | 65.2313 | 65.5183 | -1.4178 | -0.022157 | 65.3748 | 0.14349 | 65.327 | 1.0162 | 0.00223 | 1.0203 | 0.00224
140.52 | -1.2523 | 0.16656 | 0.087605 | 65.2358 | 63.9835 | -1.4223 | -0.022228 | 64.6096 | -0.62615 | 64.8184 | 1.0043 | -0.0097327 | 1.0084 | -0.0097723
140.54 | -2.9742 | 0.16656 | 0.085601 | 65.4771 | 62.5029 | -1.6636 | -0.025999 | 63.99 | -1.4871 | 64.4857 | 0.99463 | -0.023115 | 0.99868 | -0.023209
140.56 | -4.4353 | 0.16414 | 0.083597 | 66.5475 | 62.1122 | -1.734 | -0.027099 | 64.3299 | -2.2176 | 65.0691 | 0.99992 | -0.03447 | 1.004 | -0.03461
140.58 | -6.0528 | 0.16414 | 0.0815 | 66.7183 | 60.6655 | -1.9048 | -0.029768 | 63.6919 | -3.0264 | 64.7007 | 0.99 | -0.047041 | 0.99403 | -0.047233
140.6 | -7.2269 | 0.16414 | 0.079732 | 66.7355 | 59.5086 | -1.922 | -0.030037 | 63.1221 | -3.6134 | 64.3265 | 0.98114 | -0.056166 | 0.98514 | -0.056394
140.62 | -8.5835 | 0.16208 | 0.077943 | 66.7576 | 58.1741 | -1.9441 | -0.030383 | 62.4658 | -4.2918 | 63.8964 | 0.97094 | -0.066709 | 0.9749 | -0.066981
140.64 | -9.7576 | 0.16208 | 0.076154 | 66.6284 | 56.8708 | -1.8149 | -0.028363 | 61.7496 | -4.8788 | 63.3759 | 0.95981 | -0.075834 | 0.96372 | -0.076142
140.66 | -10.6446 | 0.1604 | 0.074865 | 66.6657 | 56.0211 | -1.8522 | -0.028946 | 61.3434 | -5.3223 | 63.1175 | 0.9535 | -0.082728 | 0.95738 | -0.083064
140.68 | -11.3751 | 0.1604 | 0.073434 | 66.4948 | 55.1197 | -1.6813 | -0.026275 | 60.8072 | -5.6876 | 62.7031 | 0.94516 | -0.088405 | 0.94901 | -0.088765
140.7 | -12.0795 | 0.1604 | 0.072503 | 66.6095 | 54.53 | -1.796 | -0.028068 | 60.5697 | -6.0398 | 62.583 | 0.94147 | -0.09388 | 0.9453 | -0.094262
140.72 | -12.497 | 0.15835 | 0.071573 | 66.134 | 53.637 | -1.3205 | -0.020637 | 59.8855 | -6.2485 | 61.9683 | 0.93083 | -0.097124 | 0.93462 | -0.097519
140.74 | -12.7318 | 0.15835 | 0.071072 | 66.1003 | 53.3685 | -1.2868 | -0.02011 | 59.7344 | -6.3659 | 61.8564 | 0.92849 | -0.098949 | 0.93227 | -0.099352
140.76 | -12.4709 | 0.15741 | 0.071072 | 65.8382 | 53.3673 | -1.0247 | -0.016 | 59.6028 | -6.2354 | 61.6812 | 0.92644 | -0.096921 | 0.93021 | -0.097316
140.78 | -12.2883 | 0.15741 | 0.071287 | 65.6747 | 53.3864 | -0.8612 | -0.013459 | 59.5306 | -6.1441 | 61.5786 | 0.92532 | -0.095502 | 0.92909 | -0.095891
140.8 | -11.923 | 0.15741 | 0.071501 | 65.5068 | 53.5838 | -0.6933 | -0.010835 | 59.5453 | -5.9615 | 61.5325 | 0.92555 | -0.092663 | 0.92931 | -0.09304
140.82 | -11.7926 | 0.15704 | 0.071931 | 65.2271 | 53.4345 | -0.4136 | -0.0064638 | 59.3308 | -5.8963 | 61.2962 | 0.92221 | -0.091649 | 0.92597 | -0.092022
140.84 | -11.1403 | 0.15704 | 0.072646 | 64.9874 | 53.8471 | -0.1739 | -0.0027177 | 59.4172 | -5.5702 | 61.274 | 0.92356 | -0.08658 | 0.92732 | -0.086933
140.86 | -10.462 | 0.15704 | 0.07372 | 64.8215 | 54.3595 | -0.008 | -0.00012502 | 59.5905 | -5.231 | 61.3342 | 0.92625 | -0.081308 | 0.93002 | -0.081639
140.88 | -8.9488 | 0.15723 | 0.075223 | 64.2414 | 55.2926 | 0.5721 | 0.0089408 | 59.767 | -4.4744 | 61.2585 | 0.92899 | -0.069548 | 0.93278 | -0.069831
140.9 | -7.7486 | 0.15723 | 0.076869 | 63.665 | 55.9164 | 1.1485 | 0.017949 | 59.7907 | -3.8743 | 61.0821 | 0.92936 | -0.060221 | 0.93314 | -0.060466
140.92 | -6.3398 | 0.15854 | 0.078372 | 62.287 | 55.9472 | 1.5265 | 0.023856 | 59.1171 | -3.1699 | 60.1737 | 0.91889 | -0.049272 | 0.92263 | -0.049472
140.94 | -4.931 | 0.15854 | 0.079947 | 62.2712 | 57.3402 | 1.5423 | 0.024103 | 59.8057 | -2.4655 | 60.6275 | 0.92959 | -0.038322 | 0.93338 | -0.038478
140.96 | -3.3395 | 0.15854 | 0.081879 | 61.5992 | 58.2597 | 2.2143 | 0.034605 | 59.9295 | -1.6697 | 60.486 | 0.93152 | -0.025954 | 0.93531 | -0.026059
140.98 | -1.6958 | 0.16022 | 0.083883 | 61.9918 | 60.296 | 1.8217 | 0.02847 | 61.1439 | -0.84792 | 61.4265 | 0.95039 | -0.01318 | 0.95426 | -0.013233
141 | -0.078269 | 0.16022 | 0.086 | 62.0526 | 61.9743 | 1.7609 | 0.027519 | 62.0135 | -0.039135 | 62.0265 | 0.96391 | -0.00060829 | 0.96784 | -0.00061077
141.02 | 1.6697 | 0.16264 | 0.088035 | 61.6751 | 63.3448 | 2.1384 | 0.033419 | 62.51 | 0.83487 | 62.2317 | 0.97163 | 0.012977 | 0.97558 | 0.01303
141.04 | 3.2873 | 0.16264 | 0.090039 | 61.5595 | 64.8468 | 2.254 | 0.035226 | 63.2032 | 1.6437 | 62.6553 | 0.9824 | 0.025548 | 0.9864 | 0.025652
141.06 | 4.8005 | 0.16264 | 0.091971 | 62.1249 | 66.9254 | 1.6886 | 0.02639 | 64.5252 | 2.4003 | 63.7251 | 1.003 | 0.037309 | 1.007 | 0.03746
141.08 | 6.2876 | 0.16451 | 0.093975 | 60.8708 | 67.1584 | 1.9427 | 0.030361 | 64.0146 | 3.1438 | 62.9667 | 0.99502 | 0.048866 | 0.99907 | 0.049065
141.1 | 7.6182 | 0.16451 | 0.095693 | 60.7064 | 68.3246 | 2.1071 | 0.03293 | 64.5155 | 3.8091 | 63.2458 | 1.0028 | 0.059207 | 1.0069 | 0.059448
141.12 | 8.8705 | 0.16451 | 0.097411 | 60.9816 | 69.8521 | 1.8319 | 0.028629 | 65.4169 | 4.4353 | 63.9384 | 1.0168 | 0.06894 | 1.021 | 0.06922
141.14 | 10.1489 | 0.16638 | 0.098771 | 60.7211 | 70.87 | 2.0924 | 0.0327 | 65.7956 | 5.0745 | 64.1041 | 1.0227 | 0.078875 | 1.0269 | 0.079196
141.16 | 11.1664 | 0.16638 | 0.10013 | 60.8019 | 71.9683 | 2.0116 | 0.031437 | 66.3851 | 5.5832 | 64.524 | 1.0319 | 0.086783 | 1.0361 | 0.087136
141.18 | 11.8186 | 0.16825 | 0.10113 | 60.9324 | 72.751 | 1.8811 | 0.029398 | 66.8417 | 5.9093 | 64.8719 | 1.039 | 0.091852 | 1.0432 | 0.092226
141.2 | 12.3926 | 0.16825 | 0.10213 | 61.0946 | 73.4872 | 1.7189 | 0.026863 | 67.2909 | 6.1963 | 65.2255 | 1.0459 | 0.096313 | 1.0502 | 0.096705
141.22 | 12.8622 | 0.16825 | 0.10292 | 61.093 | 73.9552 | 1.7205 | 0.026888 | 67.5241 | 6.4311 | 65.3804 | 1.0496 | 0.099962 | 1.0538 | 0.10037
141.24 | 13.3058 | 0.16955 | 0.10349 | 61.2423 | 74.5481 | 1.5712 | 0.024555 | 67.8952 | 6.6529 | 65.6776 | 1.0553 | 0.10341 | 1.0596 | 0.10383
141.26 | 13.4884 | 0.16955 | 0.10378 | 61.1347 | 74.6231 | 1.6788 | 0.026236 | 67.8789 | 6.7442 | 65.6308 | 1.0551 | 0.10483 | 1.0594 | 0.10526
141.28 | 13.3058 | 0.17049 | 0.10378 | 61.433 | 74.7388 | 1.3805 | 0.021575 | 68.0859 | 6.6529 | 65.8683 | 1.0583 | 0.10341 | 1.0626 | 0.10383
141.3 | 12.9144 | 0.17049 | 0.10328 | 61.6595 | 74.5739 | 1.154 | 0.018035 | 68.1167 | 6.4572 | 65.9643 | 1.0588 | 0.10037 | 1.0631 | 0.10078
141.32 | 12.1578 | 0.17049 | 0.10228 | 61.967 | 74.1248 | 0.8465 | 0.0132 | 68.0459 | 6.0789 | 66.0196 | 1.0577 | 0.094488 | 1.062 | 0.094873
141.34 | 11.1925 | 0.17067 | 0.10128 | 62.4233 | 73.6158 | 0.3902 | 0.0060981 | 68.0195 | 5.5962 | 66.1541 | 1.0573 | 0.086986 | 1.0616 | 0.08734
141.36 | 10.2794 | 0.17067 | 0.10027 | 62.6525 | 72.9319 | 0.161 | 0.0025161 | 67.7922 | 5.1397 | 66.079 | 1.0537 | 0.079889 | 1.058 | 0.080214
141.38 | 9.2619 | 0.17067 | 0.099128 | 62.6157 | 71.8776 | 0.1978 | 0.0030912 | 67.2466 | 4.6309 | 65.703 | 1.0453 | 0.071981 | 1.0495 | 0.072274
141.4 | 8.0878 | 0.1703 | 0.098055 | 63.9898 | 72.0776 | -0.1763 | -0.0027552 | 68.0337 | 4.0439 | 66.6857 | 1.0575 | 0.062857 | 1.0618 | 0.063113
141.42 | 6.6529 | 0.1703 | 0.096552 | 64.5087 | 71.1616 | -0.6952 | -0.010865 | 67.8351 | 3.3264 | 66.7263 | 1.0544 | 0.051705 | 1.0587 | 0.051915
141.44 | 5.1136 | 0.16937 | 0.095049 | 64.5695 | 69.6831 | -0.756 | -0.011815 | 67.1263 | 2.5568 | 66.274 | 1.0434 | 0.039742 | 1.0476 | 0.039904
141.46 | 3.5221 | 0.16937 | 0.093403 | 65.0552 | 68.5773 | -1.2417 | -0.019405 | 66.8163 | 1.7611 | 66.2292 | 1.0386 | 0.027373 | 1.0428 | 0.027485
141.48 | 2.035 | 0.16937 | 0.091685 | 65.0178 | 67.0528 | -1.2043 | -0.018821 | 66.0353 | 1.0175 | 65.6961 | 1.0264 | 0.015816 | 1.0306 | 0.01588
141.5 | 0.41744 | 0.16731 | 0.0897 | 65.3846 | 65.802 | -1.5711 | -0.024553 | 65.5933 | 0.20872 | 65.5237 | 1.0196 | 0.00324 | 1.0237 | 0.00326
141.52 | -1.3306 | 0.16731 | 0.087748 | 65.6185 | 64.2879 | -1.805 | -0.028209 | 64.9532 | -0.66529 | 65.175 | 1.0096 | -0.010341 | 1.0137 | -0.010383
141.54 | -2.896 | 0.16526 | 0.085816 | 65.7925 | 62.8965 | -1.979 | -0.030928 | 64.3445 | -1.448 | 64.8272 | 1.0001 | -0.022507 | 1.0042 | -0.022598
141.56 | -4.5135 | 0.16526 | 0.083812 | 65.7552 | 61.2417 | -1.9417 | -0.030345 | 63.4984 | -2.2568 | 64.2507 | 0.98699 | -0.035078 | 0.99101 | -0.035221
141.58 | -5.9745 | 0.16526 | 0.081808 | 66.0209 | 60.0464 | -2.2074 | -0.034497 | 63.0336 | -2.9873 | 64.0294 | 0.97977 | -0.046433 | 0.98376 | -0.046622
141.6 | -7.4617 | 0.16283 | 0.079875 | 66.6743 | 59.2126 | -1.8608 | -0.029081 | 62.9435 | -3.7308 | 64.1871 | 0.97837 | -0.05799 | 0.98235 | -0.058227
141.62 | -8.4531 | 0.16283 | 0.078301 | 66.7717 | 58.3186 | -1.9582 | -0.030603 | 62.5452 | -4.2265 | 63.954 | 0.97218 | -0.065695 | 0.97613 | -0.065963
141.64 | -9.7576 | 0.16283 | 0.07644 | 66.7209 | 56.9633 | -1.9074 | -0.029809 | 61.8421 | -4.8788 | 63.4684 | 0.96125 | -0.075834 | 0.96516 | -0.076142
141.66 | -10.5142 | 0.16096 | 0.0751 | 66.9683 | 56.4541 | -2.1548 | -0.033675 | 61.7112 | -5.2571 | 63.4636 | 0.95921 | -0.081714 | 0.96312 | -0.082046
141.68 | -11.5317 | 0.16096 | 0.073649 | 66.5021 | 54.9704 | -1.6886 | -0.02639 | 60.7363 | -5.7658 | 62.6582 | 0.94406 | -0.089622 | 0.9479 | -0.089986
141.7 | -11.9752 | 0.15891 | 0.072646 | 66.6165 | 54.6413 | -1.803 | -0.028177 | 60.6289 | -5.9876 | 62.6248 | 0.94239 | -0.093069 | 0.94623 | -0.093447
141.72 | -12.4709 | 0.15891 | 0.071788 | 65.9946 | 53.5237 | -1.1811 | -0.018458 | 59.7592 | -6.2354 | 61.8376 | 0.92887 | -0.096921 | 0.93265 | -0.097316
141.74 | -12.7579 | 0.15891 | 0.071215 | 65.9907 | 53.2328 | -1.1772 | -0.018397 | 59.6118 | -6.3789 | 61.7381 | 0.92658 | -0.099151 | 0.93035 | -0.099555
141.76 | -12.497 | 0.15798 | 0.071215 | 65.608 | 53.111 | -0.7945 | -0.012417 | 59.3595 | -6.2485 | 61.4423 | 0.92266 | -0.097124 | 0.92642 | -0.097519
141.78 | -12.1578 | 0.15798 | 0.071501 | 65.4641 | 53.3063 | -0.6506 | -0.0102 | 59.3852 | -6.0789 | 61.4115 | 0.92306 | -0.094488 | 0.92682 | -0.094873
141.8 | -11.8708 | 0.15798 | 0.071716 | 65.1901 | 53.3193 | -0.3766 | -0.0058855 | 59.2547 | -5.9354 | 61.2332 | 0.92103 | -0.092257 | 0.92478 | -0.092633
141.82 | -11.636 | 0.15741 | 0.072217 | 65.0402 | 53.4042 | -0.2267 | -0.0035429 | 59.2222 | -5.818 | 61.1615 | 0.92052 | -0.090433 | 0.92427 | -0.090801
141.84 | -11.1664 | 0.15741 | 0.072861 | 64.8026 | 53.6362 | 0.0109 | 0.00017035 | 59.2194 | -5.5832 | 61.0805 | 0.92048 | -0.086783 | 0.92423 | -0.087136
141.86 | -10.2272 | 0.15741 | 0.074006 | 64.7791 | 54.5519 | 0.0344 | 0.00053761 | 59.6655 | -5.1136 | 61.37 | 0.92741 | -0.079483 | 0.93119 | -0.079807
141.88 | -8.8183 | 0.15741 | 0.075653 | 64.0349 | 55.2166 | 0.7786 | 0.012168 | 59.6257 | -4.4092 | 61.0955 | 0.9268 | -0.068534 | 0.93057 | -0.068813
141.9 | -7.4878 | 0.15741 | 0.077012 | 63.8599 | 56.3721 | 0.9536 | 0.014903 | 60.116 | -3.7439 | 61.364 | 0.93442 | -0.058193 | 0.93822 | -0.05843
141.92 | -6.2615 | 0.15872 | 0.078444 | 62.696 | 56.4345 | 1.1175 | 0.017464 | 59.5652 | -3.1308 | 60.6088 | 0.92586 | -0.048663 | 0.92963 | -0.048861
141.94 | -4.8266 | 0.15872 | 0.080233 | 62.325 | 57.4984 | 1.4885 | 0.023262 | 59.9117 | -2.4133 | 60.7161 | 0.93124 | -0.037511 | 0.93503 | -0.037664
141.96 | -3.209 | 0.1604 | 0.082094 | 62.2148 | 59.0058 | 1.5987 | 0.024985 | 60.6103 | -1.6045 | 61.1451 | 0.9421 | -0.02494 | 0.94594 | -0.025041
141.98 | -1.461 | 0.1604 | 0.084098 | 61.8503 | 60.3893 | 1.9632 | 0.030681 | 61.1198 | -0.73051 | 61.3633 | 0.95002 | -0.011355 | 0.95389 | -0.011401
142 | 0.13045 | 0.1604 | 0.086174 | 61.641 | 61.7714 | 2.1725 | 0.033952 | 61.7062 | 0.065224 | 61.6845 | 0.95913 | 0.00101 | 0.96304 | 0.00102
142.02 | 1.7741 | 0.16227 | 0.088249 | 61.59 | 63.3641 | 2.2235 | 0.034749 | 62.4771 | 0.88705 | 62.1814 | 0.97112 | 0.013788 | 0.97507 | 0.013844
142.04 | 3.4178 | 0.16227 | 0.090253 | 61.438 | 64.8558 | 2.3755 | 0.037124 | 63.1469 | 1.7089 | 62.5773 | 0.98153 | 0.026562 | 0.98552 | 0.02667
142.06 | 4.8788 | 0.1647 | 0.092257 | 61.5159 | 66.3947 | 2.2976 | 0.035907 | 63.9553 | 2.4394 | 63.1422 | 0.99409 | 0.037917 | 0.99814 | 0.038071
142.08 | 6.2615 | 0.1647 | 0.094047 | 61.581 | 67.8425 | 2.2325 | 0.03489 | 64.7118 | 3.1308 | 63.6682 | 1.0059 | 0.048663 | 1.0099 | 0.048861
142.1 | 7.7226 | 0.1647 | 0.095908 | 61.3524 | 69.075 | 2.4611 | 0.038462 | 65.2137 | 3.8613 | 63.9266 | 1.0137 | 0.060018 | 1.0178 | 0.060262
142.12 | 9.027 | 0.16638 | 0.097482 | 60.652 | 69.679 | 2.1615 | 0.03378 | 65.1655 | 4.5135 | 63.661 | 1.0129 | 0.070156 | 1.017 | 0.070442
142.14 | 10.0706 | 0.16638 | 0.098985 | 60.7829 | 70.8535 | 2.0306 | 0.031734 | 65.8182 | 5.0353 | 64.1398 | 1.023 | 0.078267 | 1.0272 | 0.078585
142.16 | 11.0099 | 0.16638 | 0.10035 | 60.5575 | 71.5674 | 2.256 | 0.035257 | 66.0624 | 5.5049 | 64.2275 | 1.0268 | 0.085566 | 1.031 | 0.085915
142.18 | 11.9752 | 0.16806 | 0.10142 | 60.9748 | 72.95 | 1.8387 | 0.028735 | 66.9624 | 5.9876 | 64.9665 | 1.0408 | 0.093069 | 1.0451 | 0.093447
142.2 | 12.4187 | 0.16806 | 0.10235 | 61.1004 | 73.5191 | 1.7131 | 0.026772 | 67.3098 | 6.2094 | 65.24 | 1.0462 | 0.096516 | 1.0505 | 0.096909
142.22 | 13.0188 | 0.16974 | 0.10306 | 60.9031 | 73.9219 | 1.9104 | 0.029856 | 67.4125 | 6.5094 | 65.2427 | 1.0478 | 0.10118 | 1.0521 | 0.10159
142.24 | 13.3318 | 0.16974 | 0.10364 | 60.9374 | 74.2692 | 1.8761 | 0.02932 | 67.6033 | 6.6659 | 65.3813 | 1.0508 | 0.10361 | 1.0551 | 0.10403
142.26 | 13.4362 | 0.16974 | 0.10407 | 61.2339 | 74.6701 | 1.5796 | 0.0247 | 67.952 | 6.7181 | 65.7126 | 1.0562 | 0.10442 | 1.0605 | 0.10485
142.28 | 13.4884 | 0.17067 | 0.104 | 61.1754 | 74.6638 | 1.6381 | 0.0256 | 67.9196 | 6.7442 | 65.6715 | 1.0557 | 0.10483 | 1.06 | 0.10526
142.3 | 12.8622 | 0.17067 | 0.10342 | 61.9069 | 74.7691 | 0.9066 | 0.014168 | 68.338 | 6.4311 | 66.1943 | 1.0622 | 0.099962 | 1.0665 | 0.10037
142.32 | 12.1056 | 0.17067 | 0.10242 | 61.8665 | 73.9721 | 0.947 | 0.0148 | 67.9193 | 6.0528 | 65.9017 | 1.0557 | 0.094082 | 1.06 | 0.094465
142.34 | 11.1925 | 0.17086 | 0.10149 | 62.1649 | 73.3574 | 0.6486 | 0.0101 | 67.7611 | 5.5962 | 65.8957 | 1.0532 | 0.086986 | 1.0575 | 0.08734
142.36 | 10.4098 | 0.17086 | 0.10056 | 62.5107 | 72.9205 | 0.3028 | 0.0047322 | 67.7156 | 5.2049 | 65.9806 | 1.0525 | 0.080903 | 1.0568 | 0.081232
142.38 | 9.1575 | 0.17067 | 0.099343 | 63.808 | 72.9655 | 0.0055 | 8.6e-05 | 68.3867 | 4.5787 | 66.8605 | 1.063 | 0.07117 | 1.0673 | 0.07146
142.4 | 7.853 | 0.17067 | 0.098126 | 63.7785 | 71.6315 | 0.035 | 0.00054698 | 67.705 | 3.9265 | 66.3962 | 1.0524 | 0.061032 | 1.0567 | 0.06128
142.42 | 6.5746 | 0.17067 | 0.096623 | 64.3597 | 70.9343 | -0.5462 | -0.0085361 | 67.647 | 3.2873 | 66.5512 | 1.0515 | 0.051096 | 1.0558 | 0.051305
142.44 | 5.1136 | 0.16974 | 0.095264 | 64.5466 | 69.6602 | -0.7331 | -0.011457 | 67.1034 | 2.5568 | 66.2511 | 1.043 | 0.039742 | 1.0473 | 0.039904
142.46 | 3.6004 | 0.16974 | 0.093474 | 65.0355 | 68.6359 | -1.222 | -0.019097 | 66.8357 | 1.8002 | 66.2356 | 1.0389 | 0.027981 | 1.0431 | 0.028095
142.48 | 1.9828 | 0.16974 | 0.091828 | 65.2027 | 67.1855 | -1.3892 | -0.021711 | 66.1941 | 0.99141 | 65.8636 | 1.0289 | 0.01541 | 1.0331 | 0.015473
142.5 | 0.2609 | 0.16769 | 0.089896 | 65.4293 | 65.6902 | -1.6158 | -0.025252 | 65.5597 | 0.13045 | 65.5163 | 1.019 | 0.00203 | 1.0232 | 0.00204
142.52 | -1.4088 | 0.16769 | 0.087892 | 65.5965 | 64.1877 | -1.783 | -0.027865 | 64.8921 | -0.70442 | 65.1269 | 1.0087 | -0.010949 | 1.0128 | -0.010994
142.54 | -2.9742 | 0.166 | 0.086102 | 65.8611 | 62.8869 | -2.0476 | -0.032 | 64.374 | -1.4871 | 64.8697 | 1.0006 | -0.023115 | 1.0047 | -0.023209
142.56 | -4.644 | 0.166 | 0.083955 | 65.8188 | 61.1748 | -2.0053 | -0.031339 | 63.4968 | -2.322 | 64.2708 | 0.98697 | -0.036092 | 0.99099 | -0.036239
142.58 | -6.2094 | 0.166 | 0.082023 | 65.8219 | 59.6125 | -2.0084 | -0.031387 | 62.7172 | -3.1047 | 63.7521 | 0.97485 | -0.048258 | 0.97882 | -0.048454
142.6 | -7.566 | 0.16395 | 0.08009 | 66.9511 | 59.3851 | -2.1376 | -0.033407 | 63.1681 | -3.783 | 64.4291 | 0.98186 | -0.058801 | 0.98586 | -0.059041
142.62 | -8.7401 | 0.16395 | 0.078372 | 67.1343 | 58.3942 | -2.3208 | -0.03627 | 62.7643 | -4.37 | 64.2209 | 0.97558 | -0.067926 | 0.97955 | -0.068202
142.64 | -9.6532 | 0.16134 | 0.076655 | 66.8546 | 57.2014 | -2.0411 | -0.031898 | 62.028 | -4.8266 | 63.6369 | 0.96414 | -0.075023 | 0.96806 | -0.075328
142.66 | -10.749 | 0.16134 | 0.075152 | 66.912 | 56.163 | -2.0985 | -0.032796 | 61.5375 | -5.3745 | 63.329 | 0.95651 | -0.083539 | 0.96041 | -0.083879
142.68 | -11.7404 | 0.16134 | 0.07372 | 66.6688 | 54.9284 | -1.8553 | -0.028995 | 60.7986 | -5.8702 | 62.7553 | 0.94503 | -0.091244 | 0.94888 | -0.091615
142.7 | -12.1056 | 0.15984 | 0.072861 | 66.5427 | 54.4371 | -1.7292 | -0.027024 | 60.4899 | -6.0528 | 62.5075 | 0.94023 | -0.094082 | 0.94406 | -0.094465
142.72 | -12.6535 | 0.15984 | 0.071931 | 66.6296 | 53.9761 | -1.8161 | -0.028382 | 60.3028 | -6.3268 | 62.4118 | 0.93732 | -0.09834 | 0.94114 | -0.098741
142.74 | -12.9144 | 0.15984 | 0.07143 | 66.4795 | 53.5651 | -1.666 | -0.026036 | 60.0223 | -6.4572 | 62.1747 | 0.93296 | -0.10037 | 0.93676 | -0.10078
142.76 | -12.784 | 0.15872 | 0.071501 | 66.0245 | 53.2405 | -1.211 | -0.018926 | 59.6325 | -6.392 | 61.7632 | 0.9269 | -0.099354 | 0.93068 | -0.099759
142.78 | -12.4448 | 0.15872 | 0.071716 | 65.9119 | 53.4671 | -1.0984 | -0.017166 | 59.6895 | -6.2224 | 61.7636 | 0.92779 | -0.096718 | 0.93157 | -0.097112
142.8 | -12.2622 | 0.15798 | 0.072002 | 65.2937 | 53.0315 | -0.4802 | -0.0075046 | 59.1626 | -6.1311 | 61.2063 | 0.9196 | -0.095299 | 0.92334 | -0.095687
142.82 | -11.8186 | 0.15798 | 0.072575 | 65.5827 | 53.7641 | -0.7692 | -0.012021 | 59.6734 | -5.9093 | 61.6432 | 0.92754 | -0.091852 | 0.93131 | -0.092226
142.84 | -11.4795 | 0.15798 | 0.073219 | 65.6754 | 54.1959 | -0.8619 | -0.0135 | 59.9357 | -5.7397 | 61.8489 | 0.93161 | -0.089216 | 0.93541 | -0.089579
142.86 | -10.5663 | 0.15816 | 0.0741 | 64.7785 | 54.2122 | 0.035 | 0.00054698 | 59.4953 | -5.2832 | 61.2564 | 0.92477 | -0.082119 | 0.92854 | -0.082454
142.88 | -9.4445 | 0.15816 | 0.075796 | 64.6665 | 55.222 | 0.147 | 0.0022973 | 59.9443 | -4.7222 | 61.5183 | 0.93175 | -0.0734 | 0.93554 | -0.073699
142.9 | -7.9052 | 0.15891 | 0.07737 | 63.2347 | 55.3295 | 0.5788 | 0.0090455 | 59.2821 | -3.9526 | 60.5996 | 0.92146 | -0.061437 | 0.92521 | -0.061688
142.92 | -6.5224 | 0.15891 | 0.078802 | 62.942 | 56.4196 | 0.8715 | 0.01362 | 59.6808 | -3.2612 | 60.7679 | 0.92765 | -0.050691 | 0.93143 | -0.050897
142.94 | -5.2179 | 0.15891 | 0.080305 | 62.6423 | 57.4244 | 1.1712 | 0.018304 | 60.0333 | -2.609 | 60.903 | 0.93313 | -0.040553 | 0.93693 | -0.040718
142.96 | -3.5221 | 0.16078 | 0.082309 | 62.2387 | 58.7166 | 1.5748 | 0.024611 | 60.4776 | -1.7611 | 61.0647 | 0.94004 | -0.027373 | 0.94387 | -0.027485
142.98 | -1.9828 | 0.16078 | 0.084313 | 61.938 | 59.9552 | 1.8755 | 0.02931 | 60.9466 | -0.99141 | 61.2771 | 0.94733 | -0.01541 | 0.95118 | -0.015473
143 | -0.46962 | 0.16078 | 0.0863 | 62.0243 | 61.5547 | 1.7892 | 0.027962 | 61.7895 | -0.23481 | 61.8678 | 0.96043 | -0.00365 | 0.96434 | -0.00366
143.02 | 1.2523 | 0.16302 | 0.088321 | 61.8669 | 63.1192 | 1.9466 | 0.030422 | 62.4931 | 0.62615 | 62.2843 | 0.97137 | 0.0097327 | 0.97532 | 0.0097723
143.04 | 2.922 | 0.16302 | 0.090468 | 62.0601 | 64.9821 | 1.7534 | 0.027402 | 63.5211 | 1.461 | 63.0341 | 0.98734 | 0.02271 | 0.99137 | 0.022802
143.06 | 4.4092 | 0.16432 | 0.092401 | 62.1127 | 66.5219 | 1.7008 | 0.02658 | 64.3173 | 2.2046 | 63.5824 | 0.99972 | 0.034267 | 1.0038 | 0.034407
143.08 | 5.9224 | 0.16432 | 0.094261 | 61.8154 | 67.7378 | 1.9981 | 0.031226 | 64.7766 | 2.9612 | 63.7895 | 1.0069 | 0.046027 | 1.011 | 0.046215
143.1 | 7.5138 | 0.16432 | 0.096194 | 61.72 | 69.2338 | 2.0935 | 0.032717 | 65.4769 | 3.7569 | 64.2246 | 1.0177 | 0.058396 | 1.0219 | 0.058634
143.12 | 8.6096 | 0.16656 | 0.097697 | 60.9031 | 69.5127 | 1.9104 | 0.029856 | 65.2079 | 4.3048 | 63.773 | 1.0136 | 0.066912 | 1.0177 | 0.067184
143.14 | 9.601 | 0.16656 | 0.099128 | 60.8307 | 70.4317 | 1.9828 | 0.030987 | 65.6312 | 4.8005 | 64.031 | 1.0201 | 0.074617 | 1.0243 | 0.074921
143.16 | 10.6446 | 0.16656 | 0.10049 | 60.7506 | 71.3952 | 2.0629 | 0.032239 | 66.0729 | 5.3223 | 64.2988 | 1.027 | 0.082728 | 1.0312 | 0.083064
143.18 | 11.5577 | 0.16843 | 0.10163 | 61.1199 | 72.6776 | 1.6936 | 0.026468 | 66.8988 | 5.7789 | 64.9725 | 1.0398 | 0.089824 | 1.0441 | 0.09019
143.2 | 12.0013 | 0.16843 | 0.10242 | 61.1315 | 73.1328 | 1.682 | 0.026286 | 67.1321 | 6.0006 | 65.1319 | 1.0435 | 0.093271 | 1.0477 | 0.093651
143.22 | 12.6796 | 0.16955 | 0.10321 | 61.1915 | 73.8711 | 1.622 | 0.025349 | 67.5313 | 6.3398 | 65.418 | 1.0497 | 0.098543 | 1.054 | 0.098944
143.24 | 12.8883 | 0.16955 | 0.10378 | 61.2999 | 74.1882 | 1.5136 | 0.023655 | 67.7441 | 6.4442 | 65.596 | 1.053 | 0.10017 | 1.0573 | 0.10057
143.26 | 13.0449 | 0.16955 | 0.10421 | 61.4868 | 74.5317 | 1.3267 | 0.020734 | 68.0092 | 6.5224 | 65.8351 | 1.0571 | 0.10138 | 1.0614 | 0.10179
143.28 | 12.8622 | 0.17086 | 0.10407 | 61.3207 | 74.1829 | 1.4928 | 0.0233 | 67.7518 | 6.4311 | 65.6081 | 1.0531 | 0.099962 | 1.0574 | 0.10037
143.3 | 12.5752 | 0.17086 | 0.10349 | 61.8743 | 74.4495 | 0.9392 | 0.0147 | 68.1619 | 6.2876 | 66.066 | 1.0595 | 0.097732 | 1.0638 | 0.09813
143.32 | 11.7665 | 0.17123 | 0.10242 | 62.1637 | 73.9302 | 0.6498 | 0.0102 | 68.0469 | 5.8832 | 66.0859 | 1.0577 | 0.091446 | 1.062 | 0.091819
143.34 | 10.8011 | 0.17123 | 0.10156 | 62.4614 | 73.2625 | 0.3521 | 0.0055026 | 67.862 | 5.4006 | 66.0618 | 1.0548 | 0.083944 | 1.0591 | 0.084286
143.36 | 10.0185 | 0.17123 | 0.10056 | 63.2263 | 73.2448 | -0.4128 | -0.0064513 | 68.2355 | 5.0092 | 66.5658 | 1.0606 | 0.077861 | 1.0649 | 0.078178
143.38 | 8.714 | 0.17105 | 0.099415 | 63.7988 | 72.5128 | 0.0147 | 0.00022973 | 68.1558 | 4.357 | 66.7035 | 1.0594 | 0.067723 | 1.0637 | 0.067999
143.4 | 7.566 | 0.17105 | 0.09827 | 64.1064 | 71.6724 | -0.2929 | -0.0045775 | 67.8894 | 3.783 | 66.6284 | 1.0552 | 0.058801 | 1.0595 | 0.059041
143.42 | 6.3398 | 0.16993 | 0.096838 | 64.2172 | 70.557 | -0.4037 | -0.0063091 | 67.3871 | 3.1699 | 66.3305 | 1.0474 | 0.049272 | 1.0517 | 0.049472
143.44 | 4.7222 | 0.16993 | 0.095335 | 64.9865 | 69.7087 | -1.173 | -0.018332 | 67.3476 | 2.3611 | 66.5606 | 1.0468 | 0.0367 | 1.0511 | 0.03685
143.46 | 3.3395 | 0.16993 | 0.093689 | 65.2938 | 68.6333 | -1.4803 | -0.023134 | 66.9635 | 1.6697 | 66.407 | 1.0409 | 0.025954 | 1.0451 | 0.026059
143.48 | 1.461 | 0.16825 | 0.0919 | 65.5652 | 67.0262 | -1.7517 | -0.027376 | 66.2957 | 0.73051 | 66.0522 | 1.0305 | 0.011355 | 1.0347 | 0.011401
143.5 | -0.15654 | 0.16825 | 0.090039 | 65.9138 | 65.7573 | -2.1003 | -0.032824 | 65.8355 | -0.078269 | 65.8616 | 1.0233 | -0.00122 | 1.0275 | -0.00122
143.52 | -1.748 | 0.16825 | 0.087963 | 65.9102 | 64.1622 | -2.0967 | -0.032767 | 65.0362 | -0.87401 | 65.3275 | 1.0109 | -0.013585 | 1.015 | -0.01364
143.54 | -3.1829 | 0.166 | 0.085959 | 66.0535 | 62.8706 | -2.24 | -0.035007 | 64.462 | -1.5915 | 64.9925 | 1.002 | -0.024737 | 1.006 | -0.024838
143.56 | -4.7483 | 0.166 | 0.084027 | 66.1159 | 61.3676 | -2.3024 | -0.035982 | 63.7417 | -2.3742 | 64.5331 | 0.99077 | -0.036903 | 0.99481 | -0.037053
143.58 | -6.1572 | 0.16395 | 0.082094 | 66.9256 | 60.7684 | -2.1121 | -0.033008 | 63.847 | -3.0786 | 64.8732 | 0.99241 | -0.047852 | 0.99645 | -0.048047
143.6 | -7.7226 | 0.16395 | 0.08009 | 67.2409 | 59.5183 | -2.4274 | -0.037936 | 63.3796 | -3.8613 | 64.6667 | 0.98515 | -0.060018 | 0.98916 | -0.060262
143.62 | -8.8705 | 0.16395 | 0.078301 | 67.2403 | 58.3698 | -2.4268 | -0.037926 | 62.805 | -4.4353 | 64.2835 | 0.97621 | -0.06894 | 0.98019 | -0.06922
143.64 | -9.9663 | 0.16208 | 0.076798 | 67.0197 | 57.0534 | -2.2062 | -0.034479 | 62.0366 | -4.9831 | 63.6976 | 0.96427 | -0.077456 | 0.9682 | -0.077771
143.66 | -10.9838 | 0.16208 | 0.075223 | 66.7681 | 55.7843 | -1.9546 | -0.030547 | 61.2762 | -5.4919 | 63.1068 | 0.95245 | -0.085364 | 0.95633 | -0.085711
143.68 | -11.636 | 0.16208 | 0.073935 | 67.2256 | 55.5896 | -2.4121 | -0.037696 | 61.4076 | -5.818 | 63.3469 | 0.95449 | -0.090433 | 0.95838 | -0.090801
143.7 | -12.497 | 0.16003 | 0.07279 | 66.7651 | 54.2681 | -1.9516 | -0.0305 | 60.5166 | -6.2485 | 62.5994 | 0.94064 | -0.097124 | 0.94447 | -0.097519
143.72 | -12.7579 | 0.16003 | 0.072002 | 66.5176 | 53.7597 | -1.7041 | -0.026632 | 60.1387 | -6.3789 | 62.265 | 0.93477 | -0.099151 | 0.93858 | -0.099555
143.74 | -12.9927 | 0.15891 | 0.071501 | 66.4783 | 53.4856 | -1.6648 | -0.026018 | 59.982 | -6.4963 | 62.1474 | 0.93233 | -0.10098 | 0.93613 | -0.10139
143.76 | -12.7579 | 0.15891 | 0.071501 | 66.4163 | 53.6584 | -1.6028 | -0.025 | 60.0374 | -6.3789 | 62.1637 | 0.93319 | -0.099151 | 0.93699 | -0.099555
143.78 | -12.3143 | 0.15891 | 0.071788 | 65.8033 | 53.489 | -0.9898 | -0.015469 | 59.6461 | -6.1572 | 61.6985 | 0.92711 | -0.095704 | 0.93089 | -0.096094
143.8 | -12.4187 | 0.15835 | 0.072074 | 65.6483 | 53.2296 | -0.8348 | -0.013046 | 59.4389 | -6.2094 | 61.5087 | 0.92389 | -0.096516 | 0.92766 | -0.096909
143.82 | -11.8969 | 0.15835 | 0.072575 | 65.5038 | 53.6069 | -0.6903 | -0.010788 | 59.5553 | -5.9485 | 61.5382 | 0.9257 | -0.09246 | 0.92947 | -0.092837
143.84 | -11.5838 | 0.15835 | 0.073291 | 64.0334 | 52.4496 | -0.2199 | -0.00344 | 58.2415 | -5.7919 | 60.1721 | 0.90528 | -0.090027 | 0.90897 | -0.090394
143.86 | -10.5663 | 0.15835 | 0.074364 | 64.446 | 53.8797 | -0.6325 | -0.00988 | 59.1628 | -5.2832 | 60.9239 | 0.9196 | -0.082119 | 0.92335 | -0.082454
143.88 | -9.2358 | 0.15835 | 0.075939 | 63.7963 | 54.5605 | 0.0172 | 0.0002688 | 59.1784 | -4.6179 | 60.7177 | 0.91984 | -0.071778 | 0.92359 | -0.072071
143.9 | -7.9052 | 0.15947 | 0.077585 | 63.1232 | 55.218 | 0.6903 | 0.010788 | 59.1706 | -3.9526 | 60.4881 | 0.91972 | -0.061437 | 0.92347 | -0.061688
143.92 | -6.6529 | 0.15947 | 0.078945 | 63.1531 | 56.5002 | 0.6604 | 0.010321 | 59.8267 | -3.3264 | 60.9355 | 0.92992 | -0.051705 | 0.93371 | -0.051915
143.94 | -5.0353 | 0.15947 | 0.080591 | 62.9824 | 57.9471 | 0.8311 | 0.012988 | 60.4647 | -2.5177 | 61.304 | 0.93984 | -0.039133 | 0.94366 | -0.039293
143.96 | -3.6004 | 0.16115 | 0.082524 | 62.5413 | 58.9409 | 1.2722 | 0.019882 | 60.7411 | -1.8002 | 61.3412 | 0.94413 | -0.027981 | 0.94798 | -0.028095
143.98 | -1.8524 | 0.16115 | 0.084528 | 62.2913 | 60.4389 | 1.5222 | 0.023789 | 61.3651 | -0.92619 | 61.6738 | 0.95383 | -0.014396 | 0.95772 | -0.014455
144 | -0.20872 | 0.16283 | 0.0865 | 62.4182 | 62.2095 | 1.3953 | 0.021806 | 62.3138 | -0.10436 | 62.3486 | 0.96858 | -0.00162 | 0.97252 | -0.00163
144.02 | 1.461 | 0.16283 | 0.088679 | 61.739 | 63.2 | 2.0745 | 0.03242 | 62.4695 | 0.73051 | 62.226 | 0.971 | 0.011355 | 0.97495 | 0.011401
144.04 | 2.9742 | 0.16283 | 0.090611 | 61.9882 | 64.9624 | 1.8253 | 0.028526 | 63.4753 | 1.4871 | 62.9796 | 0.98663 | 0.023115 | 0.99065 | 0.023209
144.06 | 4.4353 | 0.16488 | 0.092544 | 60.7341 | 65.1694 | 2.0794 | 0.032497 | 62.9517 | 2.2176 | 62.2125 | 0.97849 | 0.03447 | 0.98248 | 0.03461
144.08 | 5.9745 | 0.16488 | 0.094476 | 60.7825 | 66.757 | 2.031 | 0.031741 | 63.7698 | 2.9873 | 62.774 | 0.99121 | 0.046433 | 0.99525 | 0.046622
144.1 | 7.4617 | 0.16488 | 0.096266 | 61.0769 | 68.5386 | 1.7366 | 0.02714 | 64.8077 | 3.7308 | 63.5641 | 1.0073 | 0.05799 | 1.0114 | 0.058227
144.12 | 8.6879 | 0.16731 | 0.097983 | 61.1044 | 69.7923 | 1.7091 | 0.02671 | 65.4483 | 4.3439 | 64.0004 | 1.0173 | 0.06752 | 1.0214 | 0.067795
144.14 | 9.7576 | 0.16731 | 0.099343 | 60.9258 | 70.6834 | 1.8877 | 0.029501 | 65.8046 | 4.8788 | 64.1783 | 1.0228 | 0.075834 | 1.027 | 0.076142
144.16 | 10.6968 | 0.16918 | 0.10063 | 60.6426 | 71.3394 | 2.1709 | 0.033927 | 65.991 | 5.3484 | 64.2082 | 1.0257 | 0.083133 | 1.0299 | 0.083472
144.18 | 11.5317 | 0.16918 | 0.10178 | 61.324 | 72.8557 | 1.4895 | 0.023278 | 67.0898 | 5.7658 | 65.1679 | 1.0428 | 0.089622 | 1.0471 | 0.089986
144.2 | 12.21 | 0.16918 | 0.10271 | 61.4695 | 73.6795 | 1.344 | 0.021004 | 67.5745 | 6.105 | 65.5395 | 1.0503 | 0.094893 | 1.0546 | 0.09528
144.22 | 12.8883 | 0.17105 | 0.10349 | 61.6074 | 74.4957 | 1.2061 | 0.018849 | 68.0516 | 6.4442 | 65.9035 | 1.0578 | 0.10017 | 1.0621 | 0.10057
144.24 | 13.1231 | 0.17105 | 0.10414 | 61.7067 | 74.8298 | 1.1068 | 0.0173 | 68.2683 | 6.5616 | 66.0811 | 1.0611 | 0.10199 | 1.0655 | 0.10241
144.26 | 13.2275 | 0.17161 | 0.1045 | 61.671 | 74.8985 | 1.1425 | 0.0179 | 68.2847 | 6.6137 | 66.0802 | 1.0614 | 0.1028 | 1.0657 | 0.10322
144.28 | 12.9666 | 0.17161 | 0.10442 | 62.0264 | 74.993 | 0.7871 | 0.0123 | 68.5097 | 6.4833 | 66.3486 | 1.0649 | 0.10077 | 1.0692 | 0.10118
144.3 | 12.6535 | 0.17161 | 0.10392 | 62.1531 | 74.8066 | 0.6604 | 0.010321 | 68.4799 | 6.3268 | 66.3709 | 1.0644 | 0.09834 | 1.0688 | 0.098741
144.32 | 11.7926 | 0.17217 | 0.10278 | 62.2734 | 74.066 | 0.5401 | 0.0084407 | 68.1697 | 5.8963 | 66.2043 | 1.0596 | 0.091649 | 1.0639 | 0.092022
144.34 | 10.9838 | 0.17217 | 0.10206 | 62.629 | 73.6128 | 0.1845 | 0.0028834 | 68.1209 | 5.4919 | 66.2903 | 1.0588 | 0.085364 | 1.0632 | 0.085711
144.36 | 10.0445 | 0.17217 | 0.10092 | 62.5991 | 72.6436 | 0.2144 | 0.0033507 | 67.6214 | 5.0223 | 65.9473 | 1.0511 | 0.078064 | 1.0554 | 0.078382
144.38 | 9.1314 | 0.17217 | 0.099773 | 64.0764 | 73.2078 | -0.2629 | -0.0041086 | 68.6421 | 4.5657 | 67.1202 | 1.0669 | 0.070967 | 1.0713 | 0.071256
144.4 | 7.7226 | 0.17217 | 0.098627 | 64.2666 | 71.9892 | -0.4531 | -0.0070811 | 68.1279 | 3.8613 | 66.8408 | 1.059 | 0.060018 | 1.0633 | 0.060262
144.42 | 6.2615 | 0.17123 | 0.097196 | 64.5191 | 70.7806 | -0.7056 | -0.011027 | 67.6499 | 3.1308 | 66.6063 | 1.0515 | 0.048663 | 1.0558 | 0.048861
144.44 | 5.0875 | 0.17123 | 0.095765 | 65.2101 | 70.2976 | -1.3966 | -0.021826 | 67.7538 | 2.5437 | 66.9059 | 1.0531 | 0.039539 | 1.0574 | 0.0397
144.46 | 3.496 | 0.17123 | 0.09419 | 65.0582 | 68.5542 | -1.2447 | -0.019452 | 66.8062 | 1.748 | 66.2235 | 1.0384 | 0.02717 | 1.0426 | 0.027281
144.48 | 1.8002 | 0.16955 | 0.0923 | 65.3809 | 67.1811 | -1.5674 | -0.0245 | 66.281 | 0.9001 | 65.981 | 1.0302 | 0.013991 | 1.0344 | 0.014048
144.5 | 0 | 0.16955 | 0.090253 | 65.7528 | 65.7528 | -1.9393 | -0.030308 | 65.7528 | 0 | 65.7528 | 1.022 | 0 | 1.0262 | 0
144.52 | -1.5915 | 0.16712 | 0.088464 | 65.5726 | 63.9811 | -1.7591 | -0.027491 | 64.7769 | -0.79574 | 65.0421 | 1.0069 | -0.012369 | 1.011 | -0.012419
144.54 | -3.209 | 0.16712 | 0.08646 | 65.7147 | 62.5057 | -1.9012 | -0.029712 | 64.1102 | -1.6045 | 64.645 | 0.9965 | -0.02494 | 1.0006 | -0.025041
144.56 | -4.6179 | 0.16712 | 0.084384 | 65.9708 | 61.3529 | -2.1573 | -0.033714 | 63.6619 | -2.3089 | 64.4315 | 0.98953 | -0.035889 | 0.99356 | -0.036035
144.58 | -6.0789 | 0.16563 | 0.082524 | 66.8445 | 60.7656 | -2.031 | -0.031741 | 63.805 | -3.0395 | 64.8182 | 0.99176 | -0.047244 | 0.9958 | -0.047436
144.6 | -7.4356 | 0.16563 | 0.08052 | 66.778 | 59.3424 | -1.9645 | -0.030701 | 63.0602 | -3.7178 | 64.2995 | 0.98018 | -0.057788 | 0.98417 | -0.058023
144.62 | -8.6096 | 0.16563 | 0.07873 | 67.2134 | 58.6038 | -2.3999 | -0.037506 | 62.9086 | -4.3048 | 64.3435 | 0.97782 | -0.066912 | 0.98181 | -0.067184
144.64 | -10.1228 | 0.1632 | 0.077012 | 67.0218 | 56.899 | -2.2083 | -0.034511 | 61.9604 | -5.0614 | 63.6475 | 0.96309 | -0.078672 | 0.96701 | -0.078993
144.66 | -10.9316 | 0.1632 | 0.0755 | 66.8439 | 55.9123 | -2.0304 | -0.0317 | 61.3781 | -5.4658 | 63.2 | 0.95403 | -0.084958 | 0.95792 | -0.085304
144.68 | -11.5317 | 0.16078 | 0.074364 | 66.7865 | 55.2548 | -1.973 | -0.030834 | 61.0207 | -5.7658 | 62.9426 | 0.94848 | -0.089622 | 0.95234 | -0.089986
144.7 | -12.2883 | 0.16078 | 0.073147 | 66.4941 | 54.2058 | -1.6806 | -0.026265 | 60.35 | -6.1441 | 62.398 | 0.93805 | -0.095502 | 0.94187 | -0.095891
144.72 | -12.6274 | 0.16078 | 0.07236 | 66.7098 | 54.0824 | -1.8963 | -0.029636 | 60.3961 | -6.3137 | 62.5007 | 0.93877 | -0.098138 | 0.94259 | -0.098537
144.74 | -12.7579 | 0.15947 | 0.071788 | 66.3044 | 53.5465 | -1.4909 | -0.0233 | 59.9255 | -6.3789 | 62.0518 | 0.93146 | -0.099151 | 0.93525 | -0.099555
144.76 | -12.7579 | 0.15947 | 0.071788 | 66.0582 | 53.3003 | -1.2447 | -0.0195 | 59.6793 | -6.3789 | 61.8056 | 0.92763 | -0.099151 | 0.93141 | -0.099555
144.78 | -12.4709 | 0.15872 | 0.072002 | 65.7523 | 53.2814 | -0.9388 | -0.014672 | 59.5169 | -6.2354 | 61.5953 | 0.9251 | -0.096921 | 0.92887 | -0.097316
144.8 | -12.0795 | 0.15872 | 0.072289 | 65.3624 | 53.2829 | -0.5489 | -0.0085782 | 59.3226 | -6.0398 | 61.3359 | 0.92209 | -0.09388 | 0.92584 | -0.094262
144.82 | -11.8447 | 0.15872 | 0.07279 | 65.3764 | 53.5317 | -0.5629 | -0.008797 | 59.454 | -5.9224 | 61.4282 | 0.92413 | -0.092055 | 0.92789 | -0.09243
144.84 | -11.2969 | 0.15872 | 0.073434 | 65.0543 | 53.7574 | -0.2408 | -0.00376 | 59.4059 | -5.6484 | 61.2887 | 0.92338 | -0.087797 | 0.92714 | -0.088154
144.86 | -10.6707 | 0.15872 | 0.074507 | 65.056 | 54.3853 | -0.2425 | -0.0037898 | 59.7207 | -5.3353 | 61.4991 | 0.92827 | -0.08293 | 0.93205 | -0.083268
144.88 | -9.3662 | 0.15872 | 0.076082 | 64.517 | 55.1508 | 0.2965 | 0.0046337 | 59.8339 | -4.6831 | 61.3949 | 0.93003 | -0.072792 | 0.93382 | -0.073089
144.9 | -7.8269 | 0.15947 | 0.077728 | 64.4471 | 56.6202 | 0.3664 | 0.0057261 | 60.5336 | -3.9135 | 61.8381 | 0.94091 | -0.060829 | 0.94474 | -0.061077
144.92 | -6.5746 | 0.15947 | 0.07916 | 64.0204 | 57.4458 | 0.7931 | 0.012395 | 60.7331 | -3.2873 | 61.8289 | 0.94401 | -0.051096 | 0.94785 | -0.051305
144.94 | -5.1658 | 0.16115 | 0.080806 | 62.7153 | 57.5495 | 1.0982 | 0.017163 | 60.1324 | -2.5829 | 60.9934 | 0.93467 | -0.040147 | 0.93848 | -0.040311
144.96 | -3.5482 | 0.16115 | 0.082738 | 62.3655 | 58.8173 | 1.448 | 0.022629 | 60.5914 | -1.7741 | 61.1828 | 0.94181 | -0.027576 | 0.94564 | -0.027688
144.98 | -1.7741 | 0.16115 | 0.084742 | 62.3196 | 60.5455 | 1.4939 | 0.023347 | 61.4325 | -0.88705 | 61.7282 | 0.95488 | -0.013788 | 0.95877 | -0.013844
145 | -0.33917 | 0.1632 | 0.0867 | 61.9595 | 61.6203 | 1.854 | 0.028974 | 61.7899 | -0.16958 | 61.8464 | 0.96044 | -0.00264 | 0.96435 | -0.00265
145.02 | 1.3045 | 0.1632 | 0.08875 | 62.113 | 63.4175 | 1.7005 | 0.026576 | 62.7652 | 0.65224 | 62.5478 | 0.9756 | 0.010138 | 0.97957 | 0.010179
145.04 | 2.9742 | 0.16451 | 0.090898 | 62.0121 | 64.9863 | 1.8014 | 0.028152 | 63.4992 | 1.4871 | 63.0035 | 0.987 | 0.023115 | 0.99102 | 0.023209
145.06 | 4.4613 | 0.16451 | 0.092758 | 61.8688 | 66.3301 | 1.9447 | 0.030392 | 64.0995 | 2.2307 | 63.3559 | 0.99633 | 0.034673 | 1.0004 | 0.034814
145.08 | 6.0528 | 0.16451 | 0.094763 | 61.9465 | 67.9993 | 1.867 | 0.029178 | 64.9729 | 3.0264 | 63.9641 | 1.0099 | 0.047041 | 1.014 | 0.047233
145.1 | 7.4356 | 0.16712 | 0.096409 | 60.9357 | 68.3713 | 1.8778 | 0.029346 | 64.6535 | 3.7178 | 63.4142 | 1.0049 | 0.057788 | 1.009 | 0.058023
145.12 | 8.6879 | 0.16712 | 0.098126 | 61.02 | 69.7079 | 1.7935 | 0.028029 | 65.3639 | 4.3439 | 63.916 | 1.016 | 0.06752 | 1.0201 | 0.067795
145.14 | 9.8358 | 0.16712 | 0.099629 | 60.8405 | 70.6763 | 1.973 | 0.030834 | 65.7584 | 4.9179 | 64.1191 | 1.0221 | 0.076442 | 1.0263 | 0.076753
145.16 | 10.6185 | 0.16937 | 0.10092 | 61.2535 | 71.872 | 1.56 | 0.02438 | 66.5628 | 5.3093 | 64.793 | 1.0346 | 0.082525 | 1.0388 | 0.082861
145.18 | 11.5056 | 0.16937 | 0.10199 | 61.2957 | 72.8013 | 1.5178 | 0.02372 | 67.0485 | 5.7528 | 65.1309 | 1.0422 | 0.089419 | 1.0464 | 0.089783
145.2 | 12.2883 | 0.1703 | 0.10292 | 61.5823 | 73.8706 | 1.2312 | 0.019241 | 67.7264 | 6.1441 | 65.6784 | 1.0527 | 0.095502 | 1.057 | 0.095891
145.22 | 12.7318 | 0.1703 | 0.10371 | 61.6168 | 74.3486 | 1.1967 | 0.018702 | 67.9827 | 6.3659 | 65.8607 | 1.0567 | 0.098949 | 1.061 | 0.099352
145.24 | 13.1231 | 0.1703 | 0.10421 | 61.834 | 74.9571 | 0.9795 | 0.015308 | 68.3956 | 6.5616 | 66.2084 | 1.0631 | 0.10199 | 1.0674 | 0.10241
145.26 | 13.3579 | 0.17179 | 0.10457 | 61.7888 | 75.1467 | 1.0247 | 0.016 | 68.4678 | 6.679 | 66.2414 | 1.0642 | 0.10382 | 1.0686 | 0.10424
145.28 | 13.0188 | 0.17179 | 0.10457 | 61.8853 | 74.9041 | 0.9282 | 0.0145 | 68.3947 | 6.5094 | 66.2249 | 1.0631 | 0.10118 | 1.0674 | 0.10159
145.3 | 12.5752 | 0.17217 | 0.10407 | 61.8807 | 74.4559 | 0.9328 | 0.0146 | 68.1683 | 6.2876 | 66.0724 | 1.0596 | 0.097732 | 1.0639 | 0.09813
145.32 | 11.8447 | 0.17217 | 0.10292 | 62.0405 | 73.8852 | 0.773 | 0.0121 | 67.9629 | 5.9224 | 65.9887 | 1.0564 | 0.092055 | 1.0607 | 0.09243
145.34 | 10.9577 | 0.17217 | 0.10199 | 62.6746 | 73.6323 | 0.1389 | 0.0021707 | 68.1534 | 5.4788 | 66.3272 | 1.0593 | 0.085161 | 1.0637 | 0.085508
145.36 | 10.0445 | 0.17198 | 0.10099 | 63.4614 | 73.5059 | 0.3521 | 0.0055026 | 68.4837 | 5.0223 | 66.8096 | 1.0645 | 0.078064 | 1.0688 | 0.078382
145.38 | 8.8966 | 0.17198 | 0.099844 | 63.8245 | 72.7211 | -0.011 | -0.00017191 | 68.2728 | 4.4483 | 66.79 | 1.0612 | 0.069142 | 1.0655 | 0.069424
145.4 | 7.7486 | 0.17198 | 0.098699 | 63.9918 | 71.7404 | -0.1783 | -0.0027865 | 67.8661 | 3.8743 | 66.5747 | 1.0549 | 0.060221 | 1.0592 | 0.060466
145.42 | 6.1311 | 0.17086 | 0.097053 | 64.5627 | 70.6938 | -0.7492 | -0.011709 | 67.6282 | 3.0655 | 66.6064 | 1.0512 | 0.047649 | 1.0555 | 0.047843
145.44 | 4.8527 | 0.17086 | 0.095621 | 64.7862 | 69.6389 | -0.9727 | -0.015201 | 67.2125 | 2.4263 | 66.4038 | 1.0447 | 0.037714 | 1.049 | 0.037868
145.46 | 3.4178 | 0.16955 | 0.094047 | 65.1493 | 68.5671 | -1.3358 | -0.020876 | 66.8582 | 1.7089 | 66.2886 | 1.0392 | 0.026562 | 1.0434 | 0.02667
145.48 | 1.6176 | 0.16955 | 0.0922 | 65.3398 | 66.9574 | -1.5263 | -0.023853 | 66.1486 | 0.80878 | 65.879 | 1.0282 | 0.012571 | 1.0324 | 0.012623
145.5 | -0.13045 | 0.16955 | 0.09011 | 65.2803 | 65.1499 | -1.4668 | -0.022923 | 65.2151 | -0.065224 | 65.2368 | 1.0137 | -0.00101 | 1.0178 | -0.00102
145.52 | -1.461 | 0.16731 | 0.088393 | 66.3119 | 64.8509 | -1.4984 | -0.023417 | 65.5814 | -0.73051 | 65.8249 | 1.0194 | -0.011355 | 1.0235 | -0.011401
145.54 | -3.1569 | 0.16731 | 0.086317 | 66.5707 | 63.4138 | -1.7572 | -0.027462 | 64.9923 | -1.5784 | 65.5184 | 1.0102 | -0.024534 | 1.0143 | -0.024634
145.56 | -4.8005 | 0.16526 | 0.08417 | 66.8036 | 62.0031 | -1.9901 | -0.031101 | 64.4033 | -2.4003 | 65.2034 | 1.0011 | -0.037309 | 1.0051 | -0.03746
145.58 | -6.105 | 0.16526 | 0.08238 | 66.9451 | 60.8401 | -2.1316 | -0.033313 | 63.8926 | -3.0525 | 64.9101 | 0.99312 | -0.047447 | 0.99716 | -0.04764
145.6 | -7.7226 | 0.16526 | 0.080376 | 66.9511 | 59.2285 | -2.1376 | -0.033407 | 63.0898 | -3.8613 | 64.3769 | 0.98064 | -0.060018 | 0.98463 | -0.060262
145.62 | -9.0792 | 0.1632 | 0.078515 | 66.9059 | 57.8267 | -2.0924 | -0.0327 | 62.3663 | -4.5396 | 63.8795 | 0.96939 | -0.070562 | 0.97334 | -0.070849
145.64 | -9.9924 | 0.1632 | 0.076941 | 66.637 | 56.6446 | -1.8235 | -0.028498 | 61.6408 | -4.9962 | 63.3062 | 0.95812 | -0.077658 | 0.96202 | -0.077975
145.66 | -11.062 | 0.1632 | 0.075438 | 66.8666 | 55.8046 | -2.0531 | -0.032086 | 61.3356 | -5.531 | 63.1793 | 0.95337 | -0.085972 | 0.95726 | -0.086322
145.68 | -11.6882 | 0.16115 | 0.07415 | 66.6892 | 55.001 | -1.8757 | -0.029314 | 60.8451 | -5.8441 | 62.7931 | 0.94575 | -0.090838 | 0.9496 | -0.091208
145.7 | -12.4448 | 0.16115 | 0.073076 | 66.7675 | 54.3227 | -1.954 | -0.0305 | 60.5451 | -6.2224 | 62.6192 | 0.94109 | -0.096718 | 0.94492 | -0.097112
145.72 | -12.5492 | 0.15947 | 0.072217 | 66.3791 | 53.8299 | -1.5656 | -0.024467 | 60.1045 | -6.2746 | 62.196 | 0.93424 | -0.097529 | 0.93804 | -0.097926
145.74 | -12.8622 | 0.15947 | 0.071644 | 66.1525 | 53.2903 | -1.339 | -0.020926 | 59.7214 | -6.4311 | 61.8651 | 0.92828 | -0.099962 | 0.93206 | -0.10037
145.76 | -12.8361 | 0.15947 | 0.071644 | 66.2071 | 53.371 | -1.3936 | -0.021779 | 59.789 | -6.4181 | 61.9284 | 0.92933 | -0.09976 | 0.93312 | -0.10017
145.78 | -12.5231 | 0.15872 | 0.071931 | 65.4623 | 52.9392 | -0.6488 | -0.010139 | 59.2008 | -6.2615 | 61.2879 | 0.92019 | -0.097327 | 0.92394 | -0.097723
145.8 | -12.2361 | 0.15872 | 0.072289 | 65.5889 | 53.3528 | -0.7754 | -0.0121 | 59.4709 | -6.118 | 61.5102 | 0.92439 | -0.095096 | 0.92815 | -0.095483
145.82 | -11.9491 | 0.15816 | 0.072718 | 65.3005 | 53.3514 | -0.487 | -0.0076109 | 59.326 | -5.9745 | 61.3175 | 0.92214 | -0.092866 | 0.92589 | -0.093244
145.84 | -11.3751 | 0.15816 | 0.073434 | 65.0837 | 53.7086 | -0.2702 | -0.0042227 | 59.3961 | -5.6876 | 61.292 | 0.92323 | -0.088405 | 0.92699 | -0.088765
145.86 | -10.6707 | 0.15816 | 0.074507 | 64.5483 | 53.8776 | 0.2652 | 0.0041446 | 59.213 | -5.3353 | 60.9914 | 0.92038 | -0.08293 | 0.92413 | -0.083268
145.88 | -9.3401 | 0.15854 | 0.07601 | 64.1986 | 54.8585 | 0.6149 | 0.0096097 | 59.5285 | -4.6701 | 61.0852 | 0.92529 | -0.072589 | 0.92905 | -0.072885
145.9 | -7.853 | 0.15854 | 0.077657 | 63.8849 | 56.0319 | 0.9286 | 0.0145 | 59.9584 | -3.9265 | 61.2672 | 0.93197 | -0.061032 | 0.93576 | -0.06128
145.92 | -6.7311 | 0.15854 | 0.079016 | 63.6436 | 56.9125 | 1.1699 | 0.018283 | 60.278 | -3.3656 | 61.3999 | 0.93694 | -0.052313 | 0.94075 | -0.052526
145.94 | -5.4006 | 0.16003 | 0.080591 | 63.4276 | 58.027 | 1.3859 | 0.021659 | 60.7273 | -2.7003 | 61.6274 | 0.94392 | -0.041972 | 0.94776 | -0.042143
145.96 | -3.6004 | 0.16003 | 0.082595 | 63.2712 | 59.6708 | 1.5423 | 0.024103 | 61.471 | -1.8002 | 62.0711 | 0.95548 | -0.027981 | 0.95937 | -0.028095
145.98 | -2.0872 | 0.16171 | 0.084599 | 62.0494 | 59.9622 | 1.7641 | 0.027569 | 61.0058 | -1.0436 | 61.3537 | 0.94825 | -0.016221 | 0.95211 | -0.016287
146 | -0.36526 | 0.16171 | 0.0865 | 61.7629 | 61.3976 | 2.0506 | 0.032047 | 61.5803 | -0.18263 | 61.6411 | 0.95718 | -0.00284 | 0.96107 | -0.00285
146.02 | 1.3567 | 0.16171 | 0.08875 | 61.6402 | 62.9969 | 2.1733 | 0.033964 | 62.3185 | 0.67833 | 62.0924 | 0.96865 | 0.010544 | 0.9726 | 0.010587
146.04 | 2.9481 | 0.16358 | 0.090611 | 61.6067 | 64.5548 | 2.2068 | 0.034488 | 63.0808 | 1.4741 | 62.5894 | 0.9805 | 0.022912 | 0.98449 | 0.023006
146.06 | 4.4353 | 0.16358 | 0.092687 | 61.5453 | 65.9806 | 2.2682 | 0.035448 | 63.7629 | 2.2176 | 63.0237 | 0.9911 | 0.03447 | 0.99514 | 0.03461
146.08 | 5.8963 | 0.166 | 0.094548 | 60.3395 | 66.2358 | 2.474 | 0.038664 | 63.2876 | 2.9481 | 62.3049 | 0.98372 | 0.045825 | 0.98772 | 0.046011
146.1 | 7.3312 | 0.166 | 0.096337 | 60.5398 | 67.871 | 2.2737 | 0.035534 | 64.2054 | 3.6656 | 62.9835 | 0.99798 | 0.056977 | 1.002 | 0.057209
146.12 | 8.714 | 0.166 | 0.097983 | 60.5246 | 69.2386 | 2.2889 | 0.035771 | 64.8816 | 4.357 | 63.4293 | 1.0085 | 0.067723 | 1.0126 | 0.067999
146.14 | 9.7836 | 0.16787 | 0.099486 | 60.3965 | 70.1801 | 2.417 | 0.037773 | 65.2883 | 4.8918 | 63.6577 | 1.0148 | 0.076036 | 1.0189 | 0.076346
146.16 | 10.7229 | 0.16787 | 0.1007 | 60.6622 | 71.3851 | 2.1513 | 0.033621 | 66.0236 | 5.3614 | 64.2365 | 1.0262 | 0.083336 | 1.0304 | 0.083675
146.18 | 11.5577 | 0.16787 | 0.10192 | 60.6097 | 72.1674 | 2.2038 | 0.034441 | 66.3886 | 5.7789 | 64.4623 | 1.0319 | 0.089824 | 1.0361 | 0.09019
146.2 | 12.0535 | 0.16937 | 0.10278 | 61.3521 | 73.4056 | 1.4614 | 0.022839 | 67.3788 | 6.0267 | 65.3699 | 1.0473 | 0.093677 | 1.0516 | 0.094058
146.22 | 12.497 | 0.16937 | 0.10349 | 61.1181 | 73.6151 | 1.6954 | 0.026496 | 67.3666 | 6.2485 | 65.2838 | 1.0471 | 0.097124 | 1.0514 | 0.097519
146.24 | 12.9144 | 0.17067 | 0.10414 | 61.311 | 74.2254 | 1.5025 | 0.0235 | 67.7682 | 6.4572 | 65.6158 | 1.0534 | 0.10037 | 1.0576 | 0.10078
146.26 | 13.2014 | 0.17067 | 0.1045 | 61.311 | 74.5124 | 1.5025 | 0.023481 | 67.9117 | 6.6007 | 65.7115 | 1.0556 | 0.1026 | 1.0599 | 0.10302
146.28 | 13.0188 | 0.17067 | 0.1045 | 61.5732 | 74.592 | 1.2403 | 0.0194 | 68.0826 | 6.5094 | 65.9128 | 1.0582 | 0.10118 | 1.0626 | 0.10159
146.3 | 12.497 | 0.17161 | 0.104 | 61.6405 | 74.1375 | 1.173 | 0.018332 | 67.889 | 6.2485 | 65.8062 | 1.0552 | 0.097124 | 1.0595 | 0.097519
146.32 | 11.8186 | 0.17161 | 0.10292 | 62.0093 | 73.8279 | 0.8042 | 0.012568 | 67.9186 | 5.9093 | 65.9488 | 1.0557 | 0.091852 | 1.06 | 0.092226
146.34 | 10.9055 | 0.17161 | 0.10199 | 62.2831 | 73.1886 | 0.5304 | 0.0082891 | 67.7359 | 5.4528 | 65.9183 | 1.0529 | 0.084755 | 1.0571 | 0.0851
146.36 | 9.9663 | 0.17161 | 0.10099 | 62.1727 | 72.139 | 0.6408 | 0.010014 | 67.1558 | 4.9831 | 65.4948 | 1.0438 | 0.077456 | 1.0481 | 0.077771
146.38 | 8.9227 | 0.17161 | 0.099844 | 62.7014 | 71.6241 | 0.1121 | 0.0017519 | 67.1627 | 4.4613 | 65.6756 | 1.0439 | 0.069345 | 1.0482 | 0.069628
146.4 | 7.9052 | 0.17067 | 0.098771 | 62.9569 | 70.8621 | -0.1434 | -0.0022411 | 66.9095 | 3.9526 | 65.592 | 1.04 | 0.061437 | 1.0442 | 0.061688
146.42 | 6.3659 | 0.17067 | 0.097268 | 63.17 | 69.5359 | -0.3565 | -0.0055714 | 66.3529 | 3.1829 | 65.292 | 1.0314 | 0.049474 | 1.0356 | 0.049676
146.44 | 4.6701 | 0.17067 | 0.095765 | 63.5117 | 68.1818 | -0.6982 | -0.010912 | 65.8467 | 2.335 | 65.0684 | 1.0235 | 0.036295 | 1.0277 | 0.036442
146.46 | 3.1308 | 0.16937 | 0.093975 | 64.9239 | 68.0547 | -1.1104 | -0.017353 | 66.4893 | 1.5654 | 65.9675 | 1.0335 | 0.024332 | 1.0377 | 0.024431
146.48 | 1.6176 | 0.16937 | 0.0922 | 64.9393 | 66.5569 | -1.1258 | -0.017594 | 65.7481 | 0.80878 | 65.4785 | 1.022 | 0.012571 | 1.0261 | 0.012623
146.5 | 0 | 0.16787 | 0.090325 | 65.3337 | 65.3337 | -1.5202 | -0.023758 | 65.3337 | 0 | 65.3337 | 1.0155 | 0 | 1.0197 | 0
146.52 | -1.7219 | 0.16787 | 0.088321 | 65.341 | 63.6191 | -1.5275 | -0.023872 | 64.48 | -0.86096 | 64.767 | 1.0022 | -0.013382 | 1.0063 | -0.013437
146.54 | -3.1569 | 0.16787 | 0.086317 | 65.4421 | 62.2852 | -1.6286 | -0.025452 | 63.8637 | -1.5784 | 64.3898 | 0.99267 | -0.024534 | 0.99671 | -0.024634
146.56 | -4.8005 | 0.16563 | 0.084313 | 65.7025 | 60.902 | -1.889 | -0.029521 | 63.3022 | -2.4003 | 64.1023 | 0.98394 | -0.037309 | 0.98795 | -0.03746
146.58 | -6.3659 | 0.16563 | 0.08238 | 65.8132 | 59.4473 | -1.9997 | -0.031251 | 62.6303 | -3.1829 | 63.6912 | 0.9735 | -0.049474 | 0.97746 | -0.049676
146.6 | -7.5921 | 0.16563 | 0.08052 | 65.6633 | 58.0712 | -1.8498 | -0.028909 | 61.8672 | -3.7961 | 63.1326 | 0.96164 | -0.059004 | 0.96555 | -0.059244
146.62 | -8.8705 | 0.16302 | 0.078659 | 66.8905 | 58.02 | -2.077 | -0.032459 | 62.4552 | -4.4353 | 63.9337 | 0.97078 | -0.06894 | 0.97473 | -0.06922
146.64 | -10.0445 | 0.16302 | 0.077012 | 66.5869 | 56.5424 | -1.7734 | -0.027715 | 61.5646 | -5.0223 | 63.2387 | 0.95693 | -0.078064 | 0.96083 | -0.078382
146.66 | -11.1664 | 0.16171 | 0.075581 | 66.4948 | 55.3284 | -1.6813 | -0.026275 | 60.9116 | -5.5832 | 62.7727 | 0.94678 | -0.086783 | 0.95064 | -0.087136
146.68 | -11.8186 | 0.16171 | 0.074364 | 66.2671 | 54.4485 | -1.4536 | -0.022717 | 60.3578 | -5.9093 | 62.3276 | 0.93818 | -0.091852 | 0.942 | -0.092226
146.7 | -12.3926 | 0.16171 | 0.073147 | 66.5451 | 54.1525 | -1.7316 | -0.027062 | 60.3488 | -6.1963 | 62.4142 | 0.93804 | -0.096313 | 0.94185 | -0.096705
146.72 | -12.9144 | 0.16003 | 0.072432 | 65.832 | 52.9176 | -1.0185 | -0.015917 | 59.3748 | -6.4572 | 61.5272 | 0.9229 | -0.10037 | 0.92665 | -0.10078
146.74 | -13.071 | 0.16003 | 0.071931 | 66.2093 | 53.1383 | -1.3958 | -0.021814 | 59.6738 | -6.5355 | 61.8523 | 0.92754 | -0.10158 | 0.93132 | -0.102
146.76 | -12.9144 | 0.16003 | 0.071859 | 66.2719 | 53.3575 | -1.4584 | -0.022792 | 59.8147 | -6.4572 | 61.9671 | 0.92973 | -0.10037 | 0.93352 | -0.10078
146.78 | -12.6535 | 0.1591 | 0.072145 | 65.7343 | 53.0808 | -0.9208 | -0.0144 | 59.4075 | -6.3268 | 61.5165 | 0.92341 | -0.09834 | 0.92717 | -0.098741
146.8 | -12.2883 | 0.1591 | 0.072575 | 65.4929 | 53.2046 | -0.6794 | -0.0106 | 59.3488 | -6.1441 | 61.3968 | 0.92249 | -0.095502 | 0.92625 | -0.095891
146.82 | -11.923 | 0.15872 | 0.073004 | 65.3212 | 53.3982 | -0.5077 | -0.00793 | 59.3597 | -5.9615 | 61.3469 | 0.92266 | -0.092663 | 0.92642 | -0.09304
146.84 | -11.3751 | 0.15872 | 0.07372 | 65.1371 | 53.762 | -0.3236 | -0.0050572 | 59.4495 | -5.6876 | 61.3454 | 0.92406 | -0.088405 | 0.92782 | -0.088765
146.86 | -10.749 | 0.15872 | 0.074722 | 64.7032 | 53.9542 | 0.1103 | 0.0017238 | 59.3287 | -5.3745 | 61.1202 | 0.92218 | -0.083539 | 0.92593 | -0.083879
146.88 | -9.4706 | 0.1591 | 0.076225 | 64.6769 | 55.2063 | 0.1366 | 0.0021348 | 59.9416 | -4.7353 | 61.52 | 0.93171 | -0.073603 | 0.9355 | -0.073903
146.9 | -7.9574 | 0.1591 | 0.0778 | 63.8787 | 55.9213 | 0.9348 | 0.014609 | 59.9 | -3.9787 | 61.2262 | 0.93106 | -0.061843 | 0.93485 | -0.062095
146.92 | -6.6529 | 0.16059 | 0.079374 | 62.9449 | 56.292 | 0.8686 | 0.013575 | 59.6185 | -3.3264 | 60.7273 | 0.92668 | -0.051705 | 0.93046 | -0.051915
146.94 | -5.3484 | 0.16059 | 0.080877 | 62.6345 | 57.2861 | 1.179 | 0.018425 | 59.9603 | -2.6742 | 60.8517 | 0.932 | -0.041567 | 0.93579 | -0.041736
146.96 | -3.6265 | 0.16059 | 0.082881 | 62.1118 | 58.4853 | 1.7017 | 0.026594 | 60.2986 | -1.8132 | 60.903 | 0.93725 | -0.028184 | 0.94107 | -0.028299
146.98 | -1.9828 | 0.1619 | 0.084814 | 61.884 | 59.9012 | 1.9295 | 0.030154 | 60.8926 | -0.99141 | 61.2231 | 0.94649 | -0.01541 | 0.95034 | -0.015473
147 | -0.46962 | 0.1619 | 0.086818 | 61.6306 | 61.161 | 2.1829 | 0.034115 | 61.3958 | -0.23481 | 61.4741 | 0.95431 | -0.00365 | 0.9582 | -0.00366
147.02 | 1.3045 | 0.16432 | 0.089037 | 61.8392 | 63.1437 | 1.9743 | 0.030854 | 62.4914 | 0.65224 | 62.274 | 0.97134 | 0.010138 | 0.9753 | 0.010179
147.04 | 2.922 | 0.16432 | 0.090969 | 61.6525 | 64.5745 | 2.161 | 0.033772 | 63.1135 | 1.461 | 62.6265 | 0.98101 | 0.02271 | 0.985 | 0.022802
147.06 | 4.4613 | 0.16432 | 0.092973 | 61.8724 | 66.3337 | 1.9411 | 0.030336 | 64.1031 | 2.2307 | 63.3595 | 0.99639 | 0.034673 | 1.0004 | 0.034814
147.08 | 6.0006 | 0.16619 | 0.094906 | 61.6643 | 67.6649 | 2.1492 | 0.033588 | 64.6646 | 3.0003 | 63.6645 | 1.0051 | 0.046636 | 1.0092 | 0.046826
147.1 | 7.2529 | 0.16619 | 0.096623 | 61.3793 | 68.6322 | 2.4342 | 0.038042 | 65.0058 | 3.6265 | 63.7969 | 1.0104 | 0.056368 | 1.0145 | 0.056598
147.12 | 8.6357 | 0.16619 | 0.098341 | 61.5571 | 70.1928 | 2.2564 | 0.035263 | 65.8749 | 4.3178 | 64.4357 | 1.0239 | 0.067115 | 1.0281 | 0.067388
147.14 | 9.6793 | 0.16825 | 0.099844 | 60.6372 | 70.3165 | 2.1763 | 0.034011 | 65.4768 | 4.8396 | 63.8636 | 1.0177 | 0.075225 | 1.0219 | 0.075532
147.16 | 10.6446 | 0.16825 | 0.10113 | 60.7813 | 71.4259 | 2.0322 | 0.031759 | 66.1036 | 5.3223 | 64.3295 | 1.0275 | 0.082728 | 1.0317 | 0.083064
147.18 | 11.4273 | 0.17049 | 0.10228 | 61.2277 | 72.655 | 1.5858 | 0.024783 | 66.9413 | 5.7136 | 65.0368 | 1.0405 | 0.08881 | 1.0447 | 0.089172
147.2 | 12.0535 | 0.17049 | 0.10314 | 60.8449 | 72.8984 | 1.9686 | 0.030765 | 66.8716 | 6.0267 | 64.8627 | 1.0394 | 0.093677 | 1.0437 | 0.094058
147.22 | 12.6274 | 0.17049 | 0.104 | 61.0452 | 73.6726 | 1.7683 | 0.027635 | 67.3589 | 6.3137 | 65.2543 | 1.047 | 0.098138 | 1.0513 | 0.098537
147.24 | 12.9144 | 0.17142 | 0.10457 | 61.4219 | 74.3363 | 1.3916 | 0.021748 | 67.8791 | 6.4572 | 65.7267 | 1.0551 | 0.10037 | 1.0594 | 0.10078
147.26 | 13.071 | 0.17142 | 0.10485 | 61.7396 | 74.8106 | 1.0739 | 0.0168 | 68.2751 | 6.5355 | 66.0966 | 1.0612 | 0.10158 | 1.0656 | 0.102
147.28 | 12.9144 | 0.17254 | 0.10485 | 61.6136 | 74.528 | 1.1999 | 0.018752 | 68.0708 | 6.4572 | 65.9184 | 1.0581 | 0.10037 | 1.0624 | 0.10078
147.3 | 12.5492 | 0.17254 | 0.10435 | 62.0068 | 74.556 | 0.8067 | 0.0126 | 68.2814 | 6.2746 | 66.1899 | 1.0613 | 0.097529 | 1.0657 | 0.097926
147.32 | 11.7404 | 0.17254 | 0.10335 | 62.1477 | 73.8881 | 0.6658 | 0.010405 | 68.0179 | 5.8702 | 66.0612 | 1.0572 | 0.091244 | 1.0615 | 0.091615
147.34 | 10.8794 | 0.17273 | 0.10235 | 62.0455 | 72.9249 | 0.768 | 0.012002 | 67.4852 | 5.4397 | 65.672 | 1.049 | 0.084552 | 1.0532 | 0.084897
147.36 | 10.2533 | 0.17273 | 0.10156 | 62.3665 | 72.6198 | 0.447 | 0.0069857 | 67.4931 | 5.1266 | 65.7843 | 1.0491 | 0.079686 | 1.0534 | 0.080011
147.38 | 8.8183 | 0.17273 | 0.10013 | 62.8728 | 71.6911 | -0.0593 | -0.00092674 | 67.282 | 4.4092 | 65.8122 | 1.0458 | 0.068534 | 1.0501 | 0.068813
147.4 | 7.566 | 0.17235 | 0.099057 | 63.0304 | 70.5964 | -0.2169 | -0.0033897 | 66.8134 | 3.783 | 65.5524 | 1.0385 | 0.058801 | 1.0427 | 0.059041
147.42 | 6.4703 | 0.17235 | 0.097625 | 63.1956 | 69.6659 | -0.3821 | -0.0059715 | 66.4307 | 3.2351 | 65.3524 | 1.0326 | 0.050285 | 1.0368 | 0.05049
147.44 | 4.7744 | 0.17086 | 0.096122 | 64.7138 | 69.4882 | -0.9003 | -0.01407 | 67.101 | 2.3872 | 66.3053 | 1.043 | 0.037106 | 1.0472 | 0.037257
147.46 | 3.1308 | 0.17086 | 0.094405 | 64.7477 | 67.8785 | -0.9342 | -0.0146 | 66.3131 | 1.5654 | 65.7913 | 1.0307 | 0.024332 | 1.0349 | 0.024431
147.48 | 1.6176 | 0.17086 | 0.0926 | 65.2769 | 66.8945 | -1.4634 | -0.02287 | 66.0857 | 0.80878 | 65.8161 | 1.0272 | 0.012571 | 1.0314 | 0.012623
147.5 | 0.23481 | 0.16974 | 0.090898 | 65.4728 | 65.7076 | -1.6593 | -0.025932 | 65.5902 | 0.1174 | 65.5511 | 1.0195 | 0.00182 | 1.0237 | 0.00183
147.52 | -1.6958 | 0.16974 | 0.088822 | 65.6021 | 63.9063 | -1.7886 | -0.027952 | 64.7542 | -0.84792 | 65.0368 | 1.0065 | -0.01318 | 1.0106 | -0.013233
147.54 | -3.3134 | 0.16731 | 0.086675 | 65.7319 | 62.4185 | -1.9184 | -0.029981 | 64.0752 | -1.6567 | 64.6274 | 0.99596 | -0.025751 | 1 | -0.025856
147.56 | -4.7483 | 0.16731 | 0.084814 | 65.8875 | 61.1392 | -2.074 | -0.032413 | 63.5133 | -2.3742 | 64.3047 | 0.98722 | -0.036903 | 0.99124 | -0.037053
147.58 | -6.4181 | 0.16731 | 0.082738 | 65.8341 | 59.416 | -2.0206 | -0.031578 | 62.6251 | -3.209 | 63.6947 | 0.97342 | -0.04988 | 0.97738 | -0.050083
147.6 | -7.7747 | 0.1647 | 0.080877 | 66.9315 | 59.1568 | -2.118 | -0.0331 | 63.0441 | -3.8874 | 64.3399 | 0.97993 | -0.060424 | 0.98392 | -0.06067
147.62 | -9.027 | 0.1647 | 0.079016 | 67.1368 | 58.1098 | -2.3233 | -0.036309 | 62.6233 | -4.5135 | 64.1278 | 0.97339 | -0.070156 | 0.97735 | -0.070442
147.64 | -9.9663 | 0.1647 | 0.077513 | 67.1827 | 57.2164 | -2.3692 | -0.037026 | 62.1996 | -4.9831 | 63.8606 | 0.9668 | -0.077456 | 0.97074 | -0.077771
147.66 | -11.0881 | 0.16264 | 0.075867 | 67.0878 | 55.9997 | -2.2743 | -0.035543 | 61.5437 | -5.5441 | 63.3918 | 0.95661 | -0.086175 | 0.9605 | -0.086525
147.68 | -11.6621 | 0.16264 | 0.074722 | 66.4851 | 54.823 | -1.6716 | -0.026124 | 60.654 | -5.8311 | 62.5977 | 0.94278 | -0.090635 | 0.94662 | -0.091004
147.7 | -12.3926 | 0.16115 | 0.073577 | 66.7651 | 54.3725 | -1.9516 | -0.0305 | 60.5688 | -6.1963 | 62.6342 | 0.94146 | -0.096313 | 0.94529 | -0.096705
147.72 | -12.784 | 0.16115 | 0.072861 | 66.3257 | 53.5417 | -1.5122 | -0.023633 | 59.9337 | -6.392 | 62.0644 | 0.93158 | -0.099354 | 0.93538 | -0.099759
147.74 | -12.9144 | 0.16115 | 0.072289 | 66.4421 | 53.5277 | -1.6286 | -0.025452 | 59.9849 | -6.4572 | 62.1373 | 0.93238 | -0.10037 | 0.93618 | -0.10078
147.76 | -12.8101 | 0.16003 | 0.072217 | 65.9851 | 53.175 | -1.1716 | -0.01831 | 59.5801 | -6.405 | 61.7151 | 0.92609 | -0.099557 | 0.92986 | -0.099962
147.78 | -12.5231 | 0.16003 | 0.072432 | 65.6238 | 53.1007 | -0.8103 | -0.012663 | 59.3623 | -6.2615 | 61.4494 | 0.9227 | -0.097327 | 0.92646 | -0.097723
147.8 | -12.3404 | 0.16003 | 0.072718 | 65.7567 | 53.4163 | -0.9432 | -0.01474 | 59.5865 | -6.1702 | 61.6432 | 0.92619 | -0.095907 | 0.92996 | -0.096298
147.82 | -11.8186 | 0.15947 | 0.073219 | 65.7465 | 53.9279 | -0.933 | -0.014581 | 59.8372 | -5.9093 | 61.807 | 0.93008 | -0.091852 | 0.93387 | -0.092226
147.84 | -11.3751 | 0.15947 | 0.073935 | 65.17 | 53.7949 | -0.3565 | -0.00557 | 59.4824 | -5.6876 | 61.3783 | 0.92457 | -0.088405 | 0.92833 | -0.088765
147.86 | -10.5924 | 0.15966 | 0.075008 | 64.9188 | 54.3264 | -0.1053 | -0.0016456 | 59.6226 | -5.2962 | 61.388 | 0.92675 | -0.082322 | 0.93052 | -0.082657
147.88 | -9.3662 | 0.15966 | 0.076511 | 64.2689 | 54.9027 | 0.5446 | 0.008511 | 59.5858 | -4.6831 | 61.1468 | 0.92618 | -0.072792 | 0.92995 | -0.073089
147.9 | -7.9574 | 0.15966 | 0.078086 | 64.5121 | 56.5547 | 0.3014 | 0.0047103 | 60.5334 | -3.9787 | 61.8596 | 0.94091 | -0.061843 | 0.94474 | -0.062095
147.92 | -6.7833 | 0.16115 | 0.079517 | 62.9824 | 56.1991 | 0.8311 | 0.012988 | 59.5907 | -3.3917 | 60.7213 | 0.92625 | -0.052719 | 0.93002 | -0.052933
147.94 | -5.3223 | 0.16115 | 0.081235 | 62.7047 | 57.3824 | 1.1088 | 0.017328 | 60.0435 | -2.6612 | 60.9306 | 0.93329 | -0.041364 | 0.93709 | -0.041532
147.96 | -3.6526 | 0.16283 | 0.083168 | 62.2241 | 58.5715 | 1.5894 | 0.024839 | 60.3978 | -1.8263 | 61.0066 | 0.9388 | -0.028387 | 0.94262 | -0.028503
147.98 | -2.1133 | 0.16283 | 0.085243 | 62.497 | 60.3837 | 1.3165 | 0.020574 | 61.4404 | -1.0566 | 61.7926 | 0.955 | -0.016424 | 0.95889 | -0.016491
148 | -0.44353 | 0.16283 | 0.087247 | 62.2658 | 61.8223 | 1.5477 | 0.024188 | 62.044 | -0.22176 | 62.118 | 0.96439 | -0.00345 | 0.96831 | -0.00346
148.02 | 1.0958 | 0.16507 | 0.08918 | 62.3122 | 63.408 | 1.5013 | 0.023462 | 62.8601 | 0.54788 | 62.6775 | 0.97707 | 0.0085161 | 0.98105 | 0.0085507
148.04 | 2.922 | 0.16507 | 0.091399 | 61.9918 | 64.9138 | 1.8217 | 0.02847 | 63.4528 | 1.461 | 62.9658 | 0.98628 | 0.02271 | 0.9903 | 0.022802
148.06 | 4.4613 | 0.16507 | 0.093331 | 62.1479 | 66.6092 | 1.6656 | 0.02603 | 64.3786 | 2.2307 | 63.635 | 1.0007 | 0.034673 | 1.0047 | 0.034814
148.08 | 5.9745 | 0.16712 | 0.095192 | 62.1849 | 68.1594 | 1.6286 | 0.025452 | 65.1722 | 2.9873 | 64.1764 | 1.013 | 0.046433 | 1.0171 | 0.046622
148.1 | 7.1486 | 0.16712 | 0.09691 | 61.9496 | 69.0982 | 1.8639 | 0.029129 | 65.5239 | 3.5743 | 64.3325 | 1.0185 | 0.055557 | 1.0226 | 0.055783
148.12 | 8.5313 | 0.16899 | 0.098556 | 60.8656 | 69.3969 | 1.9479 | 0.030442 | 65.1313 | 4.2657 | 63.7094 | 1.0124 | 0.066304 | 1.0165 | 0.066574
148.14 | 9.6271 | 0.16899 | 0.10013 | 60.7756 | 70.4027 | 2.0379 | 0.031848 | 65.5892 | 4.8136 | 63.9846 | 1.0195 | 0.07482 | 1.0236 | 0.075124
148.16 | 10.5142 | 0.16899 | 0.10128 | 61.0787 | 71.5929 | 1.7348 | 0.027112 | 66.3358 | 5.2571 | 64.5834 | 1.0311 | 0.081714 | 1.0353 | 0.082046
148.18 | 11.5317 | 0.17105 | 0.10256 | 61.2744 | 72.8061 | 1.5391 | 0.024053 | 67.0402 | 5.7658 | 65.1183 | 1.042 | 0.089622 | 1.0463 | 0.089986
148.2 | 12.2883 | 0.17105 | 0.10342 | 61.3324 | 73.6207 | 1.4811 | 0.023147 | 67.4765 | 6.1441 | 65.4285 | 1.0488 | 0.095502 | 1.0531 | 0.095891
148.22 | 12.6535 | 0.17105 | 0.10421 | 61.3754 | 74.0289 | 1.4381 | 0.022475 | 67.7022 | 6.3268 | 65.5932 | 1.0523 | 0.09834 | 1.0566 | 0.098741
148.24 | 12.9666 | 0.17217 | 0.10471 | 61.6491 | 74.6157 | 1.1644 | 0.018197 | 68.1324 | 6.4833 | 65.9713 | 1.059 | 0.10077 | 1.0633 | 0.10118
148.26 | 13.2536 | 0.17217 | 0.10514 | 61.559 | 74.8126 | 1.2545 | 0.019605 | 68.1858 | 6.6268 | 65.9769 | 1.0599 | 0.103 | 1.0642 | 0.10342
148.28 | 13.1231 | 0.17291 | 0.10507 | 61.6817 | 74.8048 | 1.1318 | 0.017688 | 68.2433 | 6.5616 | 66.0561 | 1.0607 | 0.10199 | 1.0651 | 0.10241
148.3 | 12.497 | 0.17291 | 0.10442 | 61.896 | 74.393 | 0.9175 | 0.014339 | 68.1445 | 6.2485 | 66.0617 | 1.0592 | 0.097124 | 1.0635 | 0.097519
148.32 | 11.8447 | 0.17291 | 0.10349 | 62.3448 | 74.1895 | 0.4687 | 0.0073249 | 68.2672 | 5.9224 | 66.293 | 1.0611 | 0.092055 | 1.0654 | 0.09243
148.34 | 11.036 | 0.17329 | 0.10256 | 62.3713 | 73.4073 | 0.4422 | 0.0069107 | 67.8893 | 5.518 | 66.05 | 1.0552 | 0.085769 | 1.0595 | 0.086118
148.36 | 10.0185 | 0.17329 | 0.10156 | 62.6003 | 72.6188 | 0.2132 | 0.00333 | 67.6095 | 5.0092 | 65.9398 | 1.0509 | 0.077861 | 1.0552 | 0.078178
148.38 | 8.9749 | 0.17291 | 0.10042 | 62.6322 | 71.6071 | 0.1813 | 0.0028334 | 67.1196 | 4.4874 | 65.6238 | 1.0433 | 0.069751 | 1.0475 | 0.070035
148.4 | 7.7226 | 0.17291 | 0.0992 | 62.9048 | 70.6274 | -0.0913 | -0.0014268 | 66.7661 | 3.8613 | 65.479 | 1.0378 | 0.060018 | 1.042 | 0.060262
148.42 | 6.3398 | 0.17291 | 0.097769 | 63.1773 | 69.5171 | -0.3638 | -0.0056855 | 66.3472 | 3.1699 | 65.2906 | 1.0313 | 0.049272 | 1.0355 | 0.049472
148.44 | 4.8005 | 0.17161 | 0.096266 | 64.2913 | 69.0918 | -0.4778 | -0.0074671 | 66.6916 | 2.4003 | 65.8915 | 1.0366 | 0.037309 | 1.0408 | 0.03746
148.46 | 3.2351 | 0.17161 | 0.094548 | 65.2015 | 68.4366 | -1.388 | -0.021692 | 66.8191 | 1.6176 | 66.2799 | 1.0386 | 0.025143 | 1.0428 | 0.025245
148.48 | 1.6437 | 0.17161 | 0.092758 | 65.366 | 67.0097 | -1.5525 | -0.024263 | 66.1878 | 0.82183 | 65.9139 | 1.0288 | 0.012774 | 1.033 | 0.012826
148.5 | -0.02609 | 0.16955 | 0.090826 | 65.6633 | 65.6372 | -1.8498 | -0.028909 | 65.6503 | -0.013045 | 65.6546 | 1.0204 | -0.00020276 | 1.0246 | -0.00020359
148.52 | -1.5654 | 0.16955 | 0.088965 | 65.2597 | 63.6943 | -1.4462 | -0.022601 | 64.477 | -0.78269 | 64.7379 | 1.0022 | -0.012166 | 1.0063 | -0.012215
148.54 | -3.2351 | 0.1675 | 0.086889 | 66.4761 | 63.241 | -1.6626 | -0.026 | 64.8585 | -1.6176 | 65.3977 | 1.0081 | -0.025143 | 1.0122 | -0.025245
148.56 | -4.8527 | 0.1675 | 0.0848 | 66.6155 | 61.7628 | -1.802 | -0.028162 | 64.1892 | -2.4263 | 64.9979 | 0.99773 | -0.037714 | 1.0018 | -0.037868
148.58 | -6.105 | 0.1675 | 0.082881 | 66.7496 | 60.6446 | -1.9361 | -0.030258 | 63.6971 | -3.0525 | 64.7146 | 0.99008 | -0.047447 | 0.99411 | -0.04764
148.6 | -7.4878 | 0.16563 | 0.080949 | 66.6657 | 59.1779 | -1.8522 | -0.028946 | 62.9218 | -3.7439 | 64.1698 | 0.97803 | -0.058193 | 0.98201 | -0.05843
148.62 | -8.7661 | 0.16563 | 0.079303 | 66.4263 | 57.6602 | -1.6128 | -0.025205 | 62.0432 | -4.3831 | 63.5043 | 0.96437 | -0.068129 | 0.9683 | -0.068406
148.64 | -10.0967 | 0.16339 | 0.077513 | 66.0856 | 55.9889 | -1.2721 | -0.01988 | 61.0372 | -5.0484 | 62.72 | 0.94874 | -0.07847 | 0.9526 | -0.078789
148.66 | -10.9316 | 0.16339 | 0.076082 | 66.8287 | 55.8971 | -2.0152 | -0.031494 | 61.3629 | -5.4658 | 63.1848 | 0.9538 | -0.084958 | 0.95768 | -0.085304
148.68 | -11.6099 | 0.16339 | 0.074865 | 66.8349 | 55.225 | -2.0214 | -0.031591 | 61.0299 | -5.805 | 62.9649 | 0.94862 | -0.09023 | 0.95249 | -0.090597
148.7 | -12.2361 | 0.16152 | 0.073792 | 66.4789 | 54.2428 | -1.6654 | -0.026027 | 60.3609 | -6.118 | 62.4002 | 0.93822 | -0.095096 | 0.94204 | -0.095483
148.72 | -12.4709 | 0.16152 | 0.073076 | 66.1089 | 53.638 | -1.2954 | -0.020245 | 59.8735 | -6.2354 | 61.9519 | 0.93065 | -0.096921 | 0.93444 | -0.097316
148.74 | -12.8361 | 0.16152 | 0.072432 | 66.2922 | 53.4561 | -1.4787 | -0.023109 | 59.8741 | -6.4181 | 62.0135 | 0.93066 | -0.09976 | 0.93445 | -0.10017
148.76 | -12.6535 | 0.16078 | 0.072432 | 65.9797 | 53.3262 | -1.1662 | -0.018225 | 59.6529 | -6.3268 | 61.7619 | 0.92722 | -0.09834 | 0.93099 | -0.098741
148.78 | -12.3404 | 0.16078 | 0.072646 | 65.7764 | 53.436 | -0.9629 | -0.015048 | 59.6062 | -6.1702 | 61.6629 | 0.92649 | -0.095907 | 0.93027 | -0.096298
148.8 | -12.0013 | 0.16003 | 0.073004 | 65.4163 | 53.415 | -0.6028 | -0.00942 | 59.4157 | -6.0006 | 61.4159 | 0.92353 | -0.093271 | 0.92729 | -0.093651
148.82 | -11.7926 | 0.16003 | 0.073505 | 65.1578 | 53.3652 | -0.3443 | -0.0053807 | 59.2615 | -5.8963 | 61.2269 | 0.92114 | -0.091649 | 0.92489 | -0.092022
148.84 | -11.2186 | 0.16003 | 0.07415 | 64.9557 | 53.7371 | -0.1422 | -0.0022223 | 59.3464 | -5.6093 | 61.2162 | 0.92245 | -0.087188 | 0.92621 | -0.087543
148.86 | -10.4881 | 0.16022 | 0.075223 | 64.7602 | 54.2721 | 0.0533 | 0.000833 | 59.5162 | -5.244 | 61.2642 | 0.92509 | -0.081511 | 0.92886 | -0.081843
148.88 | -8.8966 | 0.16022 | 0.076798 | 64.34 | 55.4434 | 0.4735 | 0.0073999 | 59.8917 | -4.4483 | 61.3745 | 0.93093 | -0.069142 | 0.93472 | -0.069424
148.9 | -7.8008 | 0.16134 | 0.078372 | 62.8709 | 55.0701 | 0.9426 | 0.014731 | 58.9705 | -3.9004 | 60.2706 | 0.91661 | -0.060626 | 0.92034 | -0.060873
148.92 | -6.1833 | 0.16134 | 0.0797 | 62.6993 | 56.516 | 1.1142 | 0.017413 | 59.6077 | -3.0916 | 60.6382 | 0.92652 | -0.048055 | 0.93029 | -0.048251
148.94 | -4.9831 | 0.16134 | 0.081522 | 62.311 | 57.3279 | 1.5025 | 0.023481 | 59.8194 | -2.4916 | 60.65 | 0.92981 | -0.038728 | 0.93359 | -0.038886
148.96 | -3.1829 | 0.1632 | 0.083526 | 62.1641 | 58.9812 | 1.6494 | 0.025777 | 60.5726 | -1.5915 | 61.1031 | 0.94151 | -0.024737 | 0.94535 | -0.024838
148.98 | -1.6437 | 0.1632 | 0.085458 | 62.0601 | 60.4164 | 1.7534 | 0.027402 | 61.2383 | -0.82183 | 61.5122 | 0.95186 | -0.012774 | 0.95574 | -0.012826
149 | 0 | 0.1632 | 0.087462 | 61.8106 | 61.8106 | 2.0029 | 0.031301 | 61.8106 | 0 | 61.8106 | 0.96076 | 0 | 0.96467 | 0
149.02 | 1.6697 | 0.16526 | 0.089466 | 61.7094 | 63.3791 | 2.1041 | 0.032883 | 62.5443 | 0.83487 | 62.266 | 0.97216 | 0.012977 | 0.97612 | 0.01303
149.04 | 3.3395 | 0.16526 | 0.091613 | 61.8064 | 65.1459 | 2.0071 | 0.031367 | 63.4761 | 1.6697 | 62.9196 | 0.98665 | 0.025954 | 0.99066 | 0.026059
149.06 | 4.7222 | 0.1675 | 0.093403 | 60.905 | 65.6272 | 1.9085 | 0.029826 | 63.2661 | 2.3611 | 62.4791 | 0.98338 | 0.0367 | 0.98739 | 0.03685
149.08 | 6.2615 | 0.1675 | 0.095478 | 60.7829 | 67.0444 | 2.0306 | 0.031734 | 63.9137 | 3.1308 | 62.8701 | 0.99345 | 0.048663 | 0.99749 | 0.048861
149.1 | 7.8008 | 0.1675 | 0.097268 | 61.1094 | 68.9102 | 1.7041 | 0.026632 | 65.0098 | 3.9004 | 63.7097 | 1.0105 | 0.060626 | 1.0146 | 0.060873
149.12 | 8.8966 | 0.17011 | 0.099057 | 61.1488 | 70.0454 | 1.6647 | 0.026016 | 65.5971 | 4.4483 | 64.1143 | 1.0196 | 0.069142 | 1.0238 | 0.069424
149.14 | 10.0445 | 0.17011 | 0.10042 | 61.2614 | 71.3059 | 1.5521 | 0.024256 | 66.2837 | 5.0223 | 64.6096 | 1.0303 | 0.078064 | 1.0345 | 0.078382
149.16 | 11.0881 | 0.17011 | 0.10178 | 61.2768 | 72.3649 | 1.5367 | 0.024016 | 66.8209 | 5.5441 | 64.9728 | 1.0386 | 0.086175 | 1.0429 | 0.086525
149.18 | 11.8708 | 0.17217 | 0.10278 | 61.1127 | 72.9835 | 1.7008 | 0.02658 | 67.0481 | 5.9354 | 65.0696 | 1.0422 | 0.092257 | 1.0464 | 0.092633
149.2 | 12.5231 | 0.17217 | 0.10371 | 61.5002 | 74.0233 | 1.3133 | 0.020524 | 67.7617 | 6.2615 | 65.6746 | 1.0533 | 0.097327 | 1.0575 | 0.097723
149.22 | 13.097 | 0.1731 | 0.10457 | 61.2116 | 74.3086 | 1.6019 | 0.025035 | 67.7601 | 6.5485 | 65.5773 | 1.0532 | 0.10179 | 1.0575 | 0.1022
149.24 | 13.384 | 0.1731 | 0.10514 | 61.7581 | 75.1421 | 1.0554 | 0.016494 | 68.4501 | 6.692 | 66.2194 | 1.064 | 0.10402 | 1.0683 | 0.10444
149.26 | 13.5927 | 0.1731 | 0.10543 | 61.6656 | 75.2583 | 1.1479 | 0.017939 | 68.462 | 6.7964 | 66.1965 | 1.0641 | 0.10564 | 1.0685 | 0.10607
149.28 | 13.3318 | 0.17385 | 0.10543 | 61.788 | 75.1198 | 1.0255 | 0.016 | 68.4539 | 6.6659 | 66.2319 | 1.064 | 0.10361 | 1.0684 | 0.10403
149.3 | 12.9666 | 0.17385 | 0.10471 | 62.0841 | 75.0507 | 0.7294 | 0.011399 | 68.5674 | 6.4833 | 66.4063 | 1.0658 | 0.10077 | 1.0701 | 0.10118
149.32 | 12.1839 | 0.17385 | 0.10371 | 62.3044 | 74.4883 | 0.5091 | 0.0079562 | 68.3964 | 6.092 | 66.3657 | 1.0631 | 0.094691 | 1.0675 | 0.095076
149.34 | 11.3229 | 0.17385 | 0.10271 | 62.1575 | 73.4804 | 0.656 | 0.010252 | 67.819 | 5.6615 | 65.9318 | 1.0541 | 0.087999 | 1.0584 | 0.088358
149.36 | 10.3576 | 0.17385 | 0.10171 | 62.4339 | 72.7915 | 0.3796 | 0.0059324 | 67.6127 | 5.1788 | 65.8864 | 1.0509 | 0.080497 | 1.0552 | 0.080825
149.38 | 9.1836 | 0.17366 | 0.10063 | 62.9294 | 72.113 | -0.1159 | -0.0018113 | 67.5212 | 4.5918 | 65.9906 | 1.0495 | 0.071373 | 1.0538 | 0.071663
149.4 | 8.0356 | 0.17366 | 0.099415 | 63.2355 | 71.2711 | -0.422 | -0.006595 | 67.2533 | 4.0178 | 65.914 | 1.0454 | 0.062451 | 1.0496 | 0.062706
149.42 | 6.6529 | 0.17366 | 0.097983 | 63.3555 | 70.0084 | -0.542 | -0.00847 | 66.6819 | 3.3264 | 65.5731 | 1.0365 | 0.051705 | 1.0407 | 0.051915
149.44 | 5.1397 | 0.17217 | 0.096552 | 64.8113 | 69.951 | -0.9978 | -0.015594 | 67.3811 | 2.5698 | 66.5245 | 1.0473 | 0.039944 | 1.0516 | 0.040107
149.46 | 3.5743 | 0.17217 | 0.094834 | 65.1587 | 68.733 | -1.3452 | -0.021023 | 66.9458 | 1.7871 | 66.3501 | 1.0406 | 0.027779 | 1.0448 | 0.027892
149.48 | 1.9045 | 0.17011 | 0.093045 | 65.2474 | 67.1519 | -1.4339 | -0.022409 | 66.1997 | 0.95227 | 65.8822 | 1.029 | 0.014802 | 1.0332 | 0.014862
149.5 | 0.13045 | 0.17011 | 0.090969 | 65.2462 | 65.3766 | -1.4327 | -0.02239 | 65.3114 | 0.065224 | 65.2897 | 1.0152 | 0.00101 | 1.0193 | 0.00102
149.52 | -1.3306 | 0.17011 | 0.089108 | 65.2878 | 63.9572 | -1.4743 | -0.02304 | 64.6225 | -0.66529 | 64.8443 | 1.0045 | -0.010341 | 1.0086 | -0.010383
149.54 | -3.0264 | 0.16862 | 0.087033 | 65.5192 | 62.4928 | -1.7057 | -0.026657 | 64.006 | -1.5132 | 64.5104 | 0.99488 | -0.023521 | 0.99893 | -0.023616
149.56 | -4.4874 | 0.16862 | 0.085172 | 65.8129 | 61.3255 | -1.9994 | -0.031247 | 63.5692 | -2.2437 | 64.3171 | 0.98809 | -0.034875 | 0.99212 | -0.035017
149.58 | -6.0267 | 0.166 | 0.083025 | 66.6543 | 60.6276 | -1.8408 | -0.028768 | 63.6409 | -3.0134 | 64.6454 | 0.98921 | -0.046838 | 0.99324 | -0.047029
149.6 | -7.4095 | 0.166 | 0.081164 | 66.8556 | 59.4461 | -2.0421 | -0.031914 | 63.1509 | -3.7047 | 64.3858 | 0.98159 | -0.057585 | 0.98559 | -0.057819
149.62 | -8.6879 | 0.166 | 0.079374 | 66.6469 | 57.959 | -1.8334 | -0.028653 | 62.303 | -4.3439 | 63.7509 | 0.96841 | -0.06752 | 0.97235 | -0.067795
149.64 | -9.8097 | 0.16358 | 0.077657 | 66.6119 | 56.8022 | -1.7984 | -0.028106 | 61.707 | -4.9049 | 63.342 | 0.95915 | -0.076239 | 0.96305 | -0.07655
149.66 | -10.6968 | 0.16358 | 0.076297 | 66.3846 | 55.6878 | -1.5711 | -0.024553 | 61.0362 | -5.3484 | 62.819 | 0.94872 | -0.083133 | 0.95258 | -0.083472
149.68 | -11.6882 | 0.16358 | 0.074865 | 66.6773 | 54.9891 | -1.8638 | -0.029128 | 60.8332 | -5.8441 | 62.7812 | 0.94556 | -0.090838 | 0.94942 | -0.091208
149.7 | -12.1578 | 0.16246 | 0.074006 | 66.4477 | 54.2899 | -1.6342 | -0.025539 | 60.3688 | -6.0789 | 62.3951 | 0.93835 | -0.094488 | 0.94217 | -0.094873
149.72 | -12.6796 | 0.16246 | 0.073076 | 66.4293 | 53.7497 | -1.6158 | -0.0253 | 60.0895 | -6.3398 | 62.2028 | 0.93401 | -0.098543 | 0.93781 | -0.098944
149.74 | -12.7318 | 0.16096 | 0.072718 | 66.1824 | 53.4506 | -1.3689 | -0.021393 | 59.8165 | -6.3659 | 61.9385 | 0.92976 | -0.098949 | 0.93355 | -0.099352
149.76 | -12.7579 | 0.16096 | 0.072646 | 65.7138 | 52.9559 | -0.9003 | -0.01407 | 59.3349 | -6.3789 | 61.4612 | 0.92228 | -0.099151 | 0.92603 | -0.099555
149.78 | -12.6796 | 0.16096 | 0.072718 | 65.6274 | 52.9478 | -0.8139 | -0.0127 | 59.2876 | -6.3398 | 61.4009 | 0.92154 | -0.098543 | 0.92529 | -0.098944
149.8 | -12.2361 | 0.16022 | 0.073076 | 65.2258 | 52.9897 | -0.4123 | -0.0064435 | 59.1078 | -6.118 | 61.1471 | 0.91875 | -0.095096 | 0.92249 | -0.095483
149.82 | -11.9752 | 0.16022 | 0.073505 | 64.8618 | 52.8866 | -0.0483 | -0.00075484 | 58.8742 | -5.9876 | 60.8701 | 0.91512 | -0.093069 | 0.91884 | -0.093447
149.84 | -11.3751 | 0.16022 | 0.074293 | 64.9352 | 53.5601 | -0.1217 | -0.0019019 | 59.2476 | -5.6876 | 61.1435 | 0.92092 | -0.088405 | 0.92467 | -0.088765
149.86 | -10.6185 | 0.16022 | 0.075438 | 64.6451 | 54.0266 | 0.1684 | 0.0026318 | 59.3358 | -5.3093 | 61.1056 | 0.92229 | -0.082525 | 0.92605 | -0.082861
149.88 | -9.3662 | 0.16022 | 0.077012 | 64.0405 | 54.6743 | 0.773 | 0.01208 | 59.3574 | -4.6831 | 60.9184 | 0.92263 | -0.072792 | 0.92638 | -0.073089
149.9 | -7.9574 | 0.16134 | 0.078515 | 63.9689 | 56.0115 | 0.8446 | 0.013199 | 59.9902 | -3.9787 | 61.3164 | 0.93246 | -0.061843 | 0.93626 | -0.062095
149.92 | -6.679 | 0.16134 | 0.079804 | 63.6993 | 57.0203 | 1.1142 | 0.017413 | 60.3598 | -3.3395 | 61.473 | 0.93821 | -0.051908 | 0.94203 | -0.052119
149.94 | -5.3223 | 0.16134 | 0.081665 | 63.2822 | 57.9599 | 1.5313 | 0.023931 | 60.621 | -2.6612 | 61.5081 | 0.94227 | -0.041364 | 0.9461 | -0.041532
149.96 | -3.3917 | 0.1632 | 0.083669 | 62.0703 | 58.6786 | 1.7432 | 0.027243 | 60.3745 | -1.6958 | 60.9397 | 0.93843 | -0.026359 | 0.94226 | -0.026467
149.98 | -2.0872 | 0.1632 | 0.08553 | 61.7923 | 59.7051 | 2.0212 | 0.031587 | 60.7487 | -1.0436 | 61.0966 | 0.94425 | -0.016221 | 0.9481 | -0.016287
150 | -0.28699 | 0.16526 | 0.087677 | 62.0646 | 61.7776 | 1.7489 | 0.027332 | 61.9211 | -0.14349 | 61.9689 | 0.96247 | -0.00223 | 0.96639 | -0.00224
150.02 | 1.3045 | 0.16526 | 0.089752 | 61.5485 | 62.853 | 2.265 | 0.035398 | 62.2007 | 0.65224 | 61.9833 | 0.96682 | 0.010138 | 0.97076 | 0.010179
150.04 | 2.7916 | 0.16526 | 0.091756 | 62.058 | 64.8496 | 1.7555 | 0.027435 | 63.4538 | 1.3958 | 62.9885 | 0.9863 | 0.021696 | 0.99031 | 0.021784
150.06 | 4.4613 | 0.16712 | 0.09376 | 61.9569 | 66.4182 | 1.8566 | 0.029015 | 64.1876 | 2.2307 | 63.444 | 0.9977 | 0.034673 | 1.0018 | 0.034814
150.08 | 5.8702 | 0.16712 | 0.09555 | 62.0823 | 67.9525 | 1.7312 | 0.027055 | 65.0174 | 2.9351 | 64.039 | 1.0106 | 0.045622 | 1.0147 | 0.045808
150.1 | 7.1747 | 0.16712 | 0.097339 | 61.8524 | 69.0271 | 1.9611 | 0.030648 | 65.4397 | 3.5873 | 64.244 | 1.0172 | 0.05576 | 1.0213 | 0.055987
150.12 | 8.6879 | 0.16899 | 0.099057 | 60.813 | 69.5009 | 2.0005 | 0.031264 | 65.1569 | 4.3439 | 63.709 | 1.0128 | 0.06752 | 1.0169 | 0.067795
150.14 | 9.6793 | 0.16899 | 0.10049 | 60.8253 | 70.5046 | 1.9882 | 0.031072 | 65.6649 | 4.8396 | 64.0517 | 1.0207 | 0.075225 | 1.0248 | 0.075532
150.16 | 10.8011 | 0.17105 | 0.10178 | 60.4891 | 71.2902 | 2.3244 | 0.036326 | 65.8897 | 5.4006 | 64.0895 | 1.0242 | 0.083944 | 1.0283 | 0.084286
150.18 | 11.5838 | 0.17105 | 0.10285 | 60.7596 | 72.3434 | 2.0539 | 0.032098 | 66.5515 | 5.7919 | 64.6209 | 1.0344 | 0.090027 | 1.0387 | 0.090394
150.2 | 12.1317 | 0.17105 | 0.10378 | 60.8995 | 73.0312 | 1.914 | 0.029912 | 66.9654 | 6.0659 | 64.9434 | 1.0409 | 0.094285 | 1.0451 | 0.094669
150.22 | 12.6274 | 0.17235 | 0.1045 | 61.0646 | 73.692 | 1.7489 | 0.0273 | 67.3783 | 6.3137 | 65.2737 | 1.0473 | 0.098138 | 1.0516 | 0.098537
150.24 | 13.071 | 0.17235 | 0.10507 | 61.1718 | 74.2428 | 1.6417 | 0.025657 | 67.7073 | 6.5355 | 65.5288 | 1.0524 | 0.10158 | 1.0567 | 0.102
150.26 | 13.2275 | 0.17347 | 0.1055 | 61.4599 | 74.6874 | 1.3536 | 0.021154 | 68.0736 | 6.6137 | 65.8691 | 1.0581 | 0.1028 | 1.0624 | 0.10322
150.28 | 13.0449 | 0.17347 | 0.1055 | 61.7728 | 74.8177 | 1.0407 | 0.016264 | 68.2952 | 6.5224 | 66.1211 | 1.0616 | 0.10138 | 1.0659 | 0.10179
150.3 | 12.5231 | 0.17347 | 0.105 | 61.5516 | 74.0747 | 1.2619 | 0.0197 | 67.8131 | 6.2615 | 65.726 | 1.0541 | 0.097327 | 1.0583 | 0.097723
150.32 | 11.7665 | 0.17385 | 0.10378 | 62.1826 | 73.9491 | 0.6309 | 0.00986 | 68.0658 | 5.8832 | 66.1048 | 1.058 | 0.091446 | 1.0623 | 0.091819
150.34 | 10.9055 | 0.17385 | 0.10278 | 62.3895 | 73.295 | 0.424 | 0.0066263 | 67.8423 | 5.4528 | 66.0247 | 1.0545 | 0.084755 | 1.0588 | 0.0851
150.36 | 10.0706 | 0.17385 | 0.10192 | 62.6268 | 72.6974 | 0.1867 | 0.0029178 | 67.6621 | 5.0353 | 65.9837 | 1.0517 | 0.078267 | 1.056 | 0.078585
150.38 | 8.8444 | 0.17366 | 0.10063 | 63.1429 | 71.9873 | -0.3294 | -0.0051479 | 67.5651 | 4.4222 | 66.091 | 1.0502 | 0.068737 | 1.0545 | 0.069017
150.4 | 7.7486 | 0.17366 | 0.099558 | 63.1755 | 70.9241 | -0.362 | -0.0056574 | 67.0498 | 3.8743 | 65.7584 | 1.0422 | 0.060221 | 1.0464 | 0.060466
150.42 | 6.3137 | 0.17273 | 0.098126 | 64.4842 | 70.7979 | -0.6707 | -0.010482 | 67.6411 | 3.1569 | 66.5888 | 1.0514 | 0.049069 | 1.0557 | 0.049269
150.44 | 4.8788 | 0.17273 | 0.096623 | 64.5594 | 69.4382 | -0.7459 | -0.011657 | 66.9988 | 2.4394 | 66.1857 | 1.0414 | 0.037917 | 1.0456 | 0.038071
150.46 | 3.2612 | 0.17273 | 0.094906 | 64.8517 | 68.1129 | -1.0382 | -0.016225 | 66.4823 | 1.6306 | 65.9388 | 1.0334 | 0.025345 | 1.0376 | 0.025449
150.48 | 1.6437 | 0.17123 | 0.0933 | 65.2334 | 66.8771 | -1.4199 | -0.02219 | 66.0552 | 0.82183 | 65.7813 | 1.0267 | 0.012774 | 1.0309 | 0.012826
150.5 | 0.078269 | 0.17123 | 0.091255 | 65.3381 | 65.4164 | -1.5246 | -0.023827 | 65.3772 | 0.039135 | 65.3642 | 1.0162 | 0.000608 | 1.0203 | 0.000611
150.52 | -1.5654 | 0.16955 | 0.089395 | 65.5562 | 63.9908 | -1.7427 | -0.027235 | 64.7735 | -0.78269 | 65.0344 | 1.0068 | -0.012166 | 1.0109 | -0.012215
150.54 | -3.2351 | 0.16955 | 0.087319 | 65.92 | 62.6849 | -2.1065 | -0.032921 | 64.3024 | -1.6176 | 64.8416 | 0.99949 | -0.025143 | 1.0036 | -0.025245
150.56 | -4.8005 | 0.16955 | 0.085243 | 65.7332 | 60.9327 | -1.9197 | -0.030001 | 63.3329 | -2.4003 | 64.133 | 0.98442 | -0.037309 | 0.98843 | -0.03746
150.58 | -6.1311 | 0.16712 | 0.083526 | 66.4732 | 60.3421 | -1.6597 | -0.025938 | 63.4077 | -3.0655 | 64.4295 | 0.98558 | -0.047649 | 0.98959 | -0.047843
150.6 | -7.5399 | 0.16712 | 0.081522 | 67.1332 | 59.5933 | -2.3197 | -0.036252 | 63.3632 | -3.77 | 64.6199 | 0.98489 | -0.058599 | 0.9889 | -0.058837
150.62 | -8.714 | 0.16712 | 0.079804 | 66.8022 | 58.0882 | -1.9887 | -0.03108 | 62.4452 | -4.357 | 63.8975 | 0.97062 | -0.067723 | 0.97457 | -0.067999
150.64 | -9.9924 | 0.16488 | 0.078086 | 66.9433 | 56.9509 | -2.1298 | -0.033285 | 61.9471 | -4.9962 | 63.6125 | 0.96288 | -0.077658 | 0.9668 | -0.077975
150.66 | -10.7229 | 0.16488 | 0.076655 | 66.9553 | 56.2324 | -2.1418 | -0.033472 | 61.5939 | -5.3614 | 63.381 | 0.95739 | -0.083336 | 0.96129 | -0.083675
150.68 | -11.7926 | 0.1632 | 0.075223 | 66.9108 | 55.1182 | -2.0973 | -0.032777 | 61.0145 | -5.8963 | 62.9799 | 0.94838 | -0.091649 | 0.95224 | -0.092022
150.7 | -12.2361 | 0.1632 | 0.074221 | 66.626 | 54.3899 | -1.8125 | -0.028326 | 60.508 | -6.118 | 62.5473 | 0.94051 | -0.095096 | 0.94434 | -0.095483
150.72 | -12.497 | 0.1632 | 0.073434 | 66.2113 | 53.7143 | -1.3978 | -0.0218 | 59.9628 | -6.2485 | 62.0456 | 0.93204 | -0.097124 | 0.93583 | -0.097519
150.74 | -12.8101 | 0.16152 | 0.072933 | 66.1708 | 53.3607 | -1.3573 | -0.021212 | 59.7658 | -6.405 | 61.9008 | 0.92897 | -0.099557 | 0.93276 | -0.099962
150.76 | -12.6274 | 0.16152 | 0.072933 | 66.0923 | 53.4649 | -1.2788 | -0.019985 | 59.7786 | -6.3137 | 61.8832 | 0.92917 | -0.098138 | 0.93296 | -0.098537
150.78 | -12.2622 | 0.16152 | 0.073219 | 65.5728 | 53.3106 | -0.7593 | -0.011866 | 59.4417 | -6.1311 | 61.4854 | 0.92394 | -0.095299 | 0.9277 | -0.095687
150.8 | -11.923 | 0.16096 | 0.073434 | 65.5546 | 53.6316 | -0.7411 | -0.011582 | 59.5931 | -5.9615 | 61.5803 | 0.92629 | -0.092663 | 0.93006 | -0.09304
150.82 | -11.6621 | 0.16096 | 0.073863 | 65.2563 | 53.5942 | -0.4428 | -0.0069201 | 59.4252 | -5.8311 | 61.3689 | 0.92368 | -0.090635 | 0.92744 | -0.091004
150.84 | -11.2447 | 0.16078 | 0.074507 | 65.3421 | 54.0974 | -0.5286 | -0.008261 | 59.7198 | -5.6223 | 61.5939 | 0.92826 | -0.087391 | 0.93204 | -0.087747
150.86 | -10.4098 | 0.16078 | 0.075653 | 65.0773 | 54.6675 | -0.2638 | -0.0041227 | 59.8724 | -5.2049 | 61.6074 | 0.93063 | -0.080903 | 0.93442 | -0.081232
150.88 | -9.027 | 0.16078 | 0.077299 | 64.5305 | 55.5035 | 0.283 | 0.0044227 | 60.017 | -4.5135 | 61.5215 | 0.93288 | -0.070156 | 0.93668 | -0.070442
150.9 | -7.8008 | 0.16171 | 0.07873 | 64.0907 | 56.2899 | 0.7228 | 0.011296 | 60.1903 | -3.9004 | 61.4904 | 0.93557 | -0.060626 | 0.93938 | -0.060873
150.92 | -6.3659 | 0.16171 | 0.080162 | 63.7141 | 57.3482 | 1.0994 | 0.017181 | 60.5312 | -3.1829 | 61.5921 | 0.94087 | -0.049474 | 0.9447 | -0.049676
150.94 | -4.9049 | 0.16302 | 0.081951 | 63.395 | 58.4901 | 1.4185 | 0.022168 | 60.9426 | -2.4524 | 61.76 | 0.94726 | -0.03812 | 0.95112 | -0.038275
150.96 | -3.2873 | 0.16302 | 0.083812 | 63.3802 | 60.0929 | 1.4333 | 0.0224 | 61.7365 | -1.6437 | 62.2844 | 0.95961 | -0.025548 | 0.96351 | -0.025652
150.98 | -1.6437 | 0.16302 | 0.085816 | 63.2172 | 61.5735 | 1.5963 | 0.024947 | 62.3954 | -0.82183 | 62.6693 | 0.96985 | -0.012774 | 0.9738 | -0.012826
151 | -0.10436 | 0.16526 | 0.087748 | 62.0211 | 61.9167 | 1.7924 | 0.028012 | 61.9689 | -0.052179 | 61.9863 | 0.96322 | -0.000811 | 0.96714 | -0.000814
151.02 | 1.5654 | 0.16526 | 0.089896 | 61.532 | 63.0974 | 2.2815 | 0.035655 | 62.3147 | 0.78269 | 62.0538 | 0.96859 | 0.012166 | 0.97254 | 0.012215
151.04 | 3.0525 | 0.16526 | 0.091971 | 61.8779 | 64.9304 | 1.9356 | 0.03025 | 63.4041 | 1.5262 | 62.8954 | 0.98553 | 0.023723 | 0.98954 | 0.02382
151.06 | 4.7222 | 0.16731 | 0.093832 | 61.5461 | 66.2683 | 2.2674 | 0.035435 | 63.9072 | 2.3611 | 63.1202 | 0.99335 | 0.0367 | 0.99739 | 0.03685
151.08 | 6.2615 | 0.16731 | 0.095836 | 61.979 | 68.2405 | 1.8345 | 0.02867 | 65.1098 | 3.1308 | 64.0662 | 1.012 | 0.048663 | 1.0162 | 0.048861
151.1 | 7.6704 | 0.16899 | 0.097482 | 61.7285 | 69.3989 | 2.085 | 0.032585 | 65.5637 | 3.8352 | 64.2853 | 1.0191 | 0.059613 | 1.0232 | 0.059855
151.12 | 8.9488 | 0.16899 | 0.099128 | 62.0255 | 70.9743 | 1.788 | 0.027943 | 66.4999 | 4.4744 | 65.0084 | 1.0336 | 0.069548 | 1.0379 | 0.069831
151.14 | 10.0445 | 0.16899 | 0.10056 | 61.5342 | 71.5787 | 2.2793 | 0.035621 | 66.5565 | 5.0223 | 64.8824 | 1.0345 | 0.078064 | 1.0387 | 0.078382
151.16 | 11.1403 | 0.17105 | 0.10192 | 60.7235 | 71.8638 | 2.09 | 0.032663 | 66.2937 | 5.5702 | 64.4369 | 1.0304 | 0.08658 | 1.0346 | 0.086933
151.18 | 11.8708 | 0.17105 | 0.10306 | 60.7094 | 72.5802 | 2.1041 | 0.032883 | 66.6448 | 5.9354 | 64.6663 | 1.0359 | 0.092257 | 1.0401 | 0.092633
151.2 | 12.5752 | 0.17235 | 0.10385 | 61.2913 | 73.8665 | 1.5222 | 0.023789 | 67.5789 | 6.2876 | 65.483 | 1.0504 | 0.097732 | 1.0547 | 0.09813
151.22 | 12.9405 | 0.17235 | 0.10457 | 61.333 | 74.2735 | 1.4805 | 0.023137 | 67.8033 | 6.4703 | 65.6465 | 1.0539 | 0.10057 | 1.0582 | 0.10098
151.24 | 13.3318 | 0.17235 | 0.10521 | 61.7722 | 75.104 | 1.0413 | 0.0163 | 68.4381 | 6.6659 | 66.2161 | 1.0638 | 0.10361 | 1.0681 | 0.10403
151.26 | 13.5406 | 0.17347 | 0.1055 | 61.5903 | 75.1309 | 1.2232 | 0.0191 | 68.3606 | 6.7703 | 66.1038 | 1.0626 | 0.10523 | 1.0669 | 0.10566
151.28 | 13.3058 | 0.17347 | 0.10557 | 61.9142 | 75.22 | 0.8993 | 0.0141 | 68.5671 | 6.6529 | 66.3495 | 1.0658 | 0.10341 | 1.0701 | 0.10383
151.3 | 12.9666 | 0.17366 | 0.10493 | 61.8358 | 74.8024 | 0.9777 | 0.01528 | 68.3191 | 6.4833 | 66.158 | 1.0619 | 0.10077 | 1.0662 | 0.10118
151.32 | 12.1578 | 0.17366 | 0.10392 | 62.2734 | 74.4312 | 0.5401 | 0.00844 | 68.3523 | 6.0789 | 66.326 | 1.0624 | 0.094488 | 1.0668 | 0.094873
151.34 | 11.1664 | 0.17366 | 0.10285 | 62.1543 | 73.3207 | 0.6592 | 0.010302 | 67.7375 | 5.5832 | 65.8764 | 1.0529 | 0.086783 | 1.0572 | 0.087136
151.36 | 10.4359 | 0.17366 | 0.10192 | 62.4036 | 72.8395 | 0.4099 | 0.0064059 | 67.6215 | 5.2179 | 65.8822 | 1.0511 | 0.081105 | 1.0554 | 0.081436
151.38 | 9.1575 | 0.17366 | 0.10077 | 62.5567 | 71.7142 | 0.2568 | 0.0040133 | 67.1354 | 4.5787 | 65.6092 | 1.0435 | 0.07117 | 1.0478 | 0.07146
151.4 | 8.0356 | 0.17366 | 0.099558 | 63.2943 | 71.3299 | -0.4808 | -0.007514 | 67.3121 | 4.0178 | 65.9728 | 1.0463 | 0.062451 | 1.0505 | 0.062706
151.42 | 6.5224 | 0.17273 | 0.098126 | 64.2191 | 70.7415 | -0.4056 | -0.0063387 | 67.4803 | 3.2612 | 66.3932 | 1.0489 | 0.050691 | 1.0532 | 0.050897
151.44 | 5.1397 | 0.17273 | 0.096623 | 64.66 | 69.7997 | -0.8465 | -0.013229 | 67.2298 | 2.5698 | 66.3732 | 1.045 | 0.039944 | 1.0492 | 0.040107
151.46 | 3.6265 | 0.17086 | 0.094906 | 65.0543 | 68.6808 | -1.2408 | -0.019391 | 66.8675 | 1.8132 | 66.2631 | 1.0394 | 0.028184 | 1.0436 | 0.028299
151.48 | 1.9045 | 0.17086 | 0.093116 | 65.0048 | 66.9093 | -1.1913 | -0.018618 | 65.9571 | 0.95227 | 65.6396 | 1.0252 | 0.014802 | 1.0294 | 0.014862
151.5 | 0.39135 | 0.17086 | 0.091255 | 65.3381 | 65.7294 | -1.5246 | -0.023827 | 65.5338 | 0.19567 | 65.4685 | 1.0186 | 0.00304 | 1.0228 | 0.00305
151.52 | -1.3045 | 0.16955 | 0.089251 | 65.5507 | 64.2462 | -1.7372 | -0.027149 | 64.8985 | -0.65224 | 65.1159 | 1.0088 | -0.010138 | 1.0129 | -0.010179
151.54 | -2.7916 | 0.16955 | 0.087319 | 65.626 | 62.8344 | -1.8125 | -0.028326 | 64.2302 | -1.3958 | 64.6955 | 0.99837 | -0.021696 | 1.0024 | -0.021784
151.56 | -4.5657 | 0.16712 | 0.085172 | 66.684 | 62.1183 | -1.8705 | -0.029232 | 64.4011 | -2.2829 | 65.1621 | 1.001 | -0.035484 | 1.0051 | -0.035628
151.58 | -5.7919 | 0.16712 | 0.083311 | 66.6161 | 60.8242 | -1.8026 | -0.028171 | 63.7201 | -2.896 | 64.6855 | 0.99044 | -0.045014 | 0.99447 | -0.045197
151.6 | -7.3573 | 0.16712 | 0.081307 | 66.6653 | 59.308 | -1.8518 | -0.02894 | 62.9866 | -3.6787 | 64.2129 | 0.97904 | -0.057179 | 0.98302 | -0.057412
151.62 | -8.5574 | 0.16526 | 0.079661 | 66.4421 | 57.8847 | -1.6286 | -0.025452 | 62.1634 | -4.2787 | 63.5896 | 0.96624 | -0.066506 | 0.97018 | -0.066777
151.64 | -9.7836 | 0.16526 | 0.077871 | 66.58 | 56.7964 | -1.7665 | -0.027607 | 61.6882 | -4.8918 | 63.3188 | 0.95885 | -0.076036 | 0.96276 | -0.076346
151.66 | -10.462 | 0.16526 | 0.076511 | 66.5684 | 56.1064 | -1.7549 | -0.027426 | 61.3374 | -5.231 | 63.0811 | 0.9534 | -0.081308 | 0.95728 | -0.081639
151.68 | -11.4273 | 0.16339 | 0.075152 | 66.6762 | 55.2489 | -1.8627 | -0.0291 | 60.9626 | -5.7136 | 62.8671 | 0.94758 | -0.08881 | 0.95143 | -0.089172
151.7 | -11.9752 | 0.16339 | 0.07415 | 66.637 | 54.6618 | -1.8235 | -0.0285 | 60.6494 | -5.9876 | 62.6453 | 0.94271 | -0.093069 | 0.94655 | -0.093447
151.72 | -12.4187 | 0.16171 | 0.073362 | 66.5611 | 54.1424 | -1.7476 | -0.027312 | 60.3517 | -6.2094 | 62.4215 | 0.93808 | -0.096516 | 0.9419 | -0.096909
151.74 | -12.6274 | 0.16171 | 0.07279 | 66.2577 | 53.6303 | -1.4442 | -0.02257 | 59.944 | -6.3137 | 62.0486 | 0.93174 | -0.098138 | 0.93554 | -0.098537
151.76 | -12.5492 | 0.16171 | 0.072861 | 65.6471 | 53.0979 | -0.8336 | -0.013028 | 59.3725 | -6.2746 | 61.464 | 0.92286 | -0.097529 | 0.92662 | -0.097926
151.78 | -12.3143 | 0.16078 | 0.073219 | 65.5608 | 53.2465 | -0.7473 | -0.011679 | 59.4036 | -6.1572 | 61.456 | 0.92334 | -0.095704 | 0.9271 | -0.096094
151.8 | -12.0795 | 0.16078 | 0.073434 | 65.6636 | 53.5841 | -0.8501 | -0.013285 | 59.6238 | -6.0398 | 61.6371 | 0.92677 | -0.09388 | 0.93054 | -0.094262
151.82 | -11.7404 | 0.16059 | 0.073935 | 65.4854 | 53.745 | -0.6719 | -0.0105 | 59.6152 | -5.8702 | 61.5719 | 0.92663 | -0.091244 | 0.93041 | -0.091615
151.84 | -11.1925 | 0.16059 | 0.074651 | 65.317 | 54.1245 | -0.5035 | -0.00787 | 59.7208 | -5.5962 | 61.5862 | 0.92827 | -0.086986 | 0.93205 | -0.08734
151.86 | -10.3837 | 0.16059 | 0.075653 | 65.3018 | 54.9181 | -0.4883 | -0.0076312 | 60.1099 | -5.1919 | 61.8406 | 0.93432 | -0.0807 | 0.93813 | -0.081029
151.88 | -9.0792 | 0.16115 | 0.077084 | 64.6542 | 55.575 | 0.1593 | 0.0024896 | 60.1146 | -4.5396 | 61.6278 | 0.9344 | -0.070562 | 0.9382 | -0.070849
151.9 | -7.7486 | 0.16115 | 0.078802 | 64.585 | 56.8364 | 0.2285 | 0.003571 | 60.7107 | -3.8743 | 62.0021 | 0.94366 | -0.060221 | 0.9475 | -0.060466
151.92 | -6.5485 | 0.16115 | 0.08009 | 63.8661 | 57.3176 | 0.9474 | 0.014806 | 60.5918 | -3.2743 | 61.6833 | 0.94181 | -0.050894 | 0.94565 | -0.051101
151.94 | -5.1658 | 0.16264 | 0.081879 | 63.5187 | 58.3529 | 1.2948 | 0.020235 | 60.9358 | -2.5829 | 61.7968 | 0.94716 | -0.040147 | 0.95102 | -0.040311
151.96 | -3.3656 | 0.16264 | 0.083883 | 63.1249 | 59.7593 | 1.6886 | 0.02639 | 61.4421 | -1.6828 | 62.003 | 0.95503 | -0.026157 | 0.95892 | -0.026263
151.98 | -1.8002 | 0.1647 | 0.085816 | 62.3098 | 60.5096 | 1.5037 | 0.0235 | 61.4097 | -0.9001 | 61.7097 | 0.95453 | -0.013991 | 0.95841 | -0.014048
152 | -0.28699 | 0.1647 | 0.08782 | 62.2674 | 61.9804 | 1.5461 | 0.024163 | 62.1239 | -0.14349 | 62.1717 | 0.96563 | -0.00223 | 0.96956 | -0.00224
152.02 | 1.2523 | 0.1647 | 0.089967 | 62.0787 | 63.331 | 1.7348 | 0.027112 | 62.7049 | 0.62615 | 62.4961 | 0.97466 | 0.0097327 | 0.97863 | 0.0097723
152.04 | 2.7394 | 0.16656 | 0.0919 | 62.1094 | 64.8488 | 1.7041 | 0.026632 | 63.4791 | 1.3697 | 63.0225 | 0.98669 | 0.02129 | 0.99071 | 0.021377
152.06 | 4.3831 | 0.16656 | 0.093904 | 62.1793 | 66.5624 | 1.6342 | 0.025539 | 64.3708 | 2.1915 | 63.6403 | 1.0006 | 0.034064 | 1.0046 | 0.034203
152.08 | 5.8963 | 0.16656 | 0.095765 | 61.9337 | 67.83 | 1.8798 | 0.029378 | 64.8818 | 2.9481 | 63.8991 | 1.0085 | 0.045825 | 1.0126 | 0.046011
152.1 | 7.3834 | 0.16843 | 0.097625 | 61.0995 | 68.4829 | 1.714 | 0.026787 | 64.7912 | 3.6917 | 63.5606 | 1.0071 | 0.057382 | 1.0112 | 0.057616
152.12 | 8.5313 | 0.16843 | 0.0992 | 61.1107 | 69.642 | 1.7028 | 0.026611 | 65.3764 | 4.2657 | 63.9545 | 1.0162 | 0.066304 | 1.0203 | 0.066574
152.14 | 9.6793 | 0.17067 | 0.1007 | 60.7271 | 70.4064 | 2.0864 | 0.032606 | 65.5667 | 4.8396 | 63.9535 | 1.0191 | 0.075225 | 1.0233 | 0.075532
152.16 | 10.6446 | 0.17067 | 0.10192 | 60.9177 | 71.5623 | 1.8958 | 0.029628 | 66.24 | 5.3223 | 64.4659 | 1.0296 | 0.082728 | 1.0338 | 0.083064
152.18 | 11.5056 | 0.17067 | 0.10306 | 61.2725 | 72.7781 | 1.541 | 0.024083 | 67.0253 | 5.7528 | 65.1077 | 1.0418 | 0.089419 | 1.0461 | 0.089783
152.2 | 11.8969 | 0.17217 | 0.10407 | 61.0029 | 72.8998 | 1.8106 | 0.028296 | 66.9514 | 5.9485 | 64.9685 | 1.0407 | 0.09246 | 1.0449 | 0.092837
152.22 | 12.6274 | 0.17217 | 0.10471 | 61.4916 | 74.119 | 1.3219 | 0.020659 | 67.8053 | 6.3137 | 65.7007 | 1.0539 | 0.098138 | 1.0582 | 0.098537
152.24 | 12.8622 | 0.17347 | 0.10528 | 61.5671 | 74.4293 | 1.2464 | 0.019479 | 67.9982 | 6.4311 | 65.8545 | 1.0569 | 0.099962 | 1.0612 | 0.10037
152.26 | 13.071 | 0.17347 | 0.10571 | 61.21 | 74.281 | 1.6035 | 0.0251 | 67.7455 | 6.5355 | 65.567 | 1.053 | 0.10158 | 1.0573 | 0.102
152.28 | 13.0188 | 0.17347 | 0.10571 | 61.5755 | 74.5943 | 1.238 | 0.019348 | 68.0849 | 6.5094 | 65.9151 | 1.0583 | 0.10118 | 1.0626 | 0.10159
152.3 | 12.5752 | 0.17385 | 0.10507 | 62.1674 | 74.7426 | 0.6461 | 0.010097 | 68.455 | 6.2876 | 66.3591 | 1.064 | 0.097732 | 1.0684 | 0.09813
152.32 | 11.7665 | 0.17385 | 0.10392 | 62.1818 | 73.9483 | 0.6317 | 0.0098723 | 68.065 | 5.8832 | 66.104 | 1.058 | 0.091446 | 1.0623 | 0.091819
152.34 | 10.8794 | 0.17385 | 0.10306 | 62.2121 | 73.0915 | 0.6014 | 0.0093987 | 67.6518 | 5.4397 | 65.8386 | 1.0516 | 0.084552 | 1.0558 | 0.084897
152.36 | 9.8097 | 0.17385 | 0.10199 | 62.6277 | 72.4374 | 0.1858 | 0.0029037 | 67.5326 | 4.9049 | 65.8976 | 1.0497 | 0.076239 | 1.054 | 0.07655
152.38 | 8.8444 | 0.17385 | 0.10092 | 62.8134 | 71.6578 | 0.0001 | 1.5628e-06 | 67.2356 | 4.4222 | 65.7615 | 1.0451 | 0.068737 | 1.0493 | 0.069017
152.4 | 7.7226 | 0.17291 | 0.099844 | 63.6904 | 71.413 | 0.1231 | 0.0019238 | 67.5517 | 3.8613 | 66.2646 | 1.05 | 0.060018 | 1.0543 | 0.060262
152.42 | 6.3137 | 0.17291 | 0.098341 | 64.3582 | 70.6719 | -0.5447 | -0.0085126 | 67.5151 | 3.1569 | 66.4628 | 1.0494 | 0.049069 | 1.0537 | 0.049269
152.44 | 4.8788 | 0.17291 | 0.096838 | 64.7774 | 69.6562 | -0.9639 | -0.015064 | 67.2168 | 2.4394 | 66.4037 | 1.0448 | 0.037917 | 1.049 | 0.038071
152.46 | 3.0786 | 0.17161 | 0.09512 | 65.0937 | 68.1723 | -1.2802 | -0.020007 | 66.633 | 1.5393 | 66.1199 | 1.0357 | 0.023926 | 1.0399 | 0.024024
152.48 | 1.6697 | 0.17161 | 0.093259 | 65.4905 | 67.1602 | -1.677 | -0.026208 | 66.3254 | 0.83487 | 66.0471 | 1.0309 | 0.012977 | 1.0351 | 0.01303
152.5 | -0.15654 | 0.16993 | 0.091327 | 65.3723 | 65.2158 | -1.5588 | -0.024361 | 65.294 | -0.078269 | 65.3201 | 1.0149 | -0.00122 | 1.019 | -0.00122
152.52 | -1.8263 | 0.16993 | 0.089323 | 65.7473 | 63.921 | -1.9338 | -0.030222 | 64.8342 | -0.91314 | 65.1385 | 1.0078 | -0.014193 | 1.0119 | -0.014251
152.54 | -3.1829 | 0.16993 | 0.087391 | 65.5652 | 62.3823 | -1.7517 | -0.027376 | 63.9737 | -1.5915 | 64.5042 | 0.99438 | -0.024737 | 0.99843 | -0.024838
152.56 | -4.8527 | 0.16769 | 0.085386 | 65.6469 | 60.7942 | -1.8334 | -0.028653 | 63.2206 | -2.4263 | 64.0293 | 0.98267 | -0.037714 | 0.98667 | -0.037868
152.58 | -6.2615 | 0.16769 | 0.083454 | 65.4905 | 59.229 | -1.677 | -0.026208 | 62.3597 | -3.1308 | 63.4033 | 0.96929 | -0.048663 | 0.97324 | -0.048861
152.6 | -7.7747 | 0.16769 | 0.081522 | 65.6621 | 57.8874 | -1.8486 | -0.02889 | 61.7747 | -3.8874 | 63.0705 | 0.9602 | -0.060424 | 0.96411 | -0.06067
152.62 | -8.8183 | 0.16544 | 0.079732 | 67.0896 | 58.2713 | -2.2761 | -0.035571 | 62.6804 | -4.4092 | 64.1502 | 0.97428 | -0.068534 | 0.97824 | -0.068813
152.64 | -9.9924 | 0.16544 | 0.078086 | 66.8556 | 56.8632 | -2.0421 | -0.031914 | 61.8594 | -4.9962 | 63.5248 | 0.96152 | -0.077658 | 0.96543 | -0.077975
152.66 | -11.0099 | 0.16302 | 0.076511 | 66.6958 | 55.6859 | -1.8823 | -0.029417 | 61.1909 | -5.5049 | 63.0258 | 0.95112 | -0.085566 | 0.955 | -0.085915
152.68 | -11.8186 | 0.16302 | 0.075223 | 66.64 | 54.8214 | -1.8265 | -0.028545 | 60.7307 | -5.9093 | 62.7005 | 0.94397 | -0.091852 | 0.94782 | -0.092226
152.7 | -12.3926 | 0.16302 | 0.07415 | 66.5397 | 54.1471 | -1.7262 | -0.026977 | 60.3434 | -6.1963 | 62.4088 | 0.93795 | -0.096313 | 0.94177 | -0.096705
152.72 | -12.6274 | 0.16152 | 0.073362 | 66.2926 | 53.6652 | -1.4791 | -0.023115 | 59.9789 | -6.3137 | 62.0835 | 0.93229 | -0.098138 | 0.93608 | -0.098537
152.74 | -13.0188 | 0.16152 | 0.07279 | 66.2186 | 53.1998 | -1.4051 | -0.021959 | 59.7092 | -6.5094 | 61.879 | 0.92809 | -0.10118 | 0.93187 | -0.10159
152.76 | -12.8622 | 0.16152 | 0.072861 | 66.3644 | 53.5022 | -1.5509 | -0.024238 | 59.9333 | -6.4311 | 62.077 | 0.93158 | -0.099962 | 0.93537 | -0.10037
152.78 | -12.4709 | 0.16059 | 0.073076 | 65.3758 | 52.9049 | -0.5623 | -0.0087877 | 59.1404 | -6.2354 | 61.2188 | 0.91925 | -0.096921 | 0.923 | -0.097316
152.8 | -12.0795 | 0.16059 | 0.073434 | 65.2636 | 53.1841 | -0.4501 | -0.0070342 | 59.2238 | -6.0398 | 61.2371 | 0.92055 | -0.09388 | 0.9243 | -0.094262
152.82 | -11.7665 | 0.16022 | 0.073935 | 65.1975 | 53.431 | -0.384 | -0.0060012 | 59.3143 | -5.8832 | 61.2753 | 0.92196 | -0.091446 | 0.92571 | -0.091819
152.84 | -11.2969 | 0.16022 | 0.074507 | 65.0205 | 53.7236 | -0.207 | -0.00324 | 59.3721 | -5.6484 | 61.2549 | 0.92285 | -0.087797 | 0.92661 | -0.088154
152.86 | -10.5924 | 0.16022 | 0.075581 | 64.7484 | 54.156 | 0.0651 | 0.00102 | 59.4522 | -5.2962 | 61.2176 | 0.9241 | -0.082322 | 0.92786 | -0.082657
152.88 | -9.1575 | 0.16078 | 0.077156 | 64.2835 | 55.126 | 0.53 | 0.0082829 | 59.7048 | -4.5787 | 61.231 | 0.92802 | -0.07117 | 0.9318 | -0.07146
152.9 | -7.8008 | 0.16078 | 0.078802 | 64.0264 | 56.2256 | 0.7871 | 0.012301 | 60.126 | -3.9004 | 61.4261 | 0.93457 | -0.060626 | 0.93838 | -0.060873
152.92 | -6.4963 | 0.16208 | 0.080162 | 62.8446 | 56.3483 | 0.9689 | 0.015142 | 59.5964 | -3.2482 | 60.6792 | 0.92634 | -0.050488 | 0.93011 | -0.050694
152.94 | -4.8005 | 0.16208 | 0.081879 | 62.2044 | 57.4039 | 1.6091 | 0.025147 | 59.8041 | -2.4003 | 60.6042 | 0.92957 | -0.037309 | 0.93335 | -0.03746
152.96 | -3.3134 | 0.16208 | 0.083812 | 62.3129 | 58.9995 | 1.5006 | 0.023451 | 60.6562 | -1.6567 | 61.2084 | 0.94281 | -0.025751 | 0.94665 | -0.025856
152.98 | -1.7219 | 0.16395 | 0.085887 | 62.2662 | 60.5443 | 1.5473 | 0.024181 | 61.4052 | -0.86096 | 61.6922 | 0.95446 | -0.013382 | 0.95834 | -0.013437
153 | -0.2609 | 0.16395 | 0.08782 | 61.9225 | 61.6616 | 1.891 | 0.029553 | 61.7921 | -0.13045 | 61.8355 | 0.96047 | -0.00203 | 0.96438 | -0.00204
153.02 | 1.5393 | 0.16395 | 0.089967 | 61.8142 | 63.3535 | 1.9993 | 0.031245 | 62.5838 | 0.76965 | 62.3273 | 0.97278 | 0.011963 | 0.97674 | 0.012012
153.04 | 2.9742 | 0.16619 | 0.091971 | 61.6771 | 64.6513 | 2.1364 | 0.033388 | 63.1642 | 1.4871 | 62.6685 | 0.9818 | 0.023115 | 0.98579 | 0.023209
153.06 | 4.644 | 0.16619 | 0.093975 | 61.8774 | 66.5214 | 1.9361 | 0.030258 | 64.1994 | 2.322 | 63.4254 | 0.99789 | 0.036092 | 1.002 | 0.036239
153.08 | 6.2615 | 0.16862 | 0.095908 | 60.5571 | 66.8186 | 2.2564 | 0.035263 | 63.6879 | 3.1308 | 62.6443 | 0.98994 | 0.048663 | 0.99397 | 0.048861
153.1 | 7.4878 | 0.16862 | 0.097697 | 60.9073 | 68.3951 | 1.9062 | 0.02979 | 64.6512 | 3.7439 | 63.4032 | 1.0049 | 0.058193 | 1.009 | 0.05843
153.12 | 8.9488 | 0.16862 | 0.099272 | 60.9086 | 69.8574 | 1.9049 | 0.02977 | 65.383 | 4.4744 | 63.8915 | 1.0163 | 0.069548 | 1.0204 | 0.069831
153.14 | 10.1228 | 0.17049 | 0.10077 | 60.7498 | 70.8726 | 2.0637 | 0.032252 | 65.8112 | 5.0614 | 64.1241 | 1.0229 | 0.078672 | 1.0271 | 0.078993
153.16 | 10.8533 | 0.17049 | 0.10199 | 60.9796 | 71.8329 | 1.8339 | 0.02866 | 66.4063 | 5.4267 | 64.5974 | 1.0322 | 0.08435 | 1.0364 | 0.084693
153.18 | 11.6621 | 0.17049 | 0.10314 | 61.1292 | 72.7913 | 1.6843 | 0.026322 | 66.9603 | 5.8311 | 65.0166 | 1.0408 | 0.090635 | 1.045 | 0.091004
153.2 | 12.4187 | 0.17217 | 0.10414 | 61.2006 | 73.6193 | 1.6129 | 0.025207 | 67.41 | 6.2094 | 65.3402 | 1.0478 | 0.096516 | 1.0521 | 0.096909
153.22 | 12.9144 | 0.17217 | 0.10485 | 61.2864 | 74.2008 | 1.5271 | 0.023866 | 67.7436 | 6.4572 | 65.5912 | 1.053 | 0.10037 | 1.0573 | 0.10078
153.24 | 13.3579 | 0.17347 | 0.1055 | 61.3832 | 74.7411 | 1.4303 | 0.022353 | 68.0622 | 6.679 | 65.8358 | 1.0579 | 0.10382 | 1.0622 | 0.10424
153.26 | 13.3058 | 0.17347 | 0.10586 | 61.6822 | 74.988 | 1.1313 | 0.0177 | 68.3351 | 6.6529 | 66.1175 | 1.0622 | 0.10341 | 1.0665 | 0.10383
153.28 | 13.2797 | 0.17347 | 0.10586 | 61.7935 | 75.0732 | 1.02 | 0.015941 | 68.4333 | 6.6398 | 66.2201 | 1.0637 | 0.10321 | 1.068 | 0.10363
153.3 | 12.8883 | 0.17403 | 0.10521 | 61.7997 | 74.688 | 1.0138 | 0.015844 | 68.2439 | 6.4442 | 66.0958 | 1.0608 | 0.10017 | 1.0651 | 0.10057
153.32 | 11.923 | 0.17403 | 0.10414 | 62.2121 | 74.1351 | 0.6014 | 0.0094 | 68.1736 | 5.9615 | 66.1864 | 1.0597 | 0.092663 | 1.064 | 0.09304
153.34 | 11.1925 | 0.17403 | 0.10306 | 62.3309 | 73.5234 | 0.4826 | 0.0075421 | 67.9271 | 5.5962 | 66.0617 | 1.0558 | 0.086986 | 1.0601 | 0.08734
153.36 | 10.3315 | 0.17403 | 0.10228 | 62.4098 | 72.7413 | 0.4037 | 0.0063091 | 67.5756 | 5.1658 | 65.8536 | 1.0504 | 0.080294 | 1.0546 | 0.080621
153.38 | 9.1053 | 0.17403 | 0.10099 | 62.8809 | 71.9862 | -0.0674 | -0.0010533 | 67.4336 | 4.5527 | 65.916 | 1.0482 | 0.070765 | 1.0524 | 0.071053
153.4 | 7.9052 | 0.17329 | 0.099773 | 64.0547 | 71.9599 | -0.2412 | -0.0037695 | 68.0073 | 3.9526 | 66.6898 | 1.0571 | 0.061437 | 1.0614 | 0.061688
153.42 | 6.5485 | 0.17329 | 0.098484 | 64.4053 | 70.9538 | -0.5918 | -0.0092487 | 67.6796 | 3.2743 | 66.5881 | 1.052 | 0.050894 | 1.0563 | 0.051101
153.44 | 5.1919 | 0.17329 | 0.09691 | 64.5922 | 69.7841 | -0.7787 | -0.01217 | 67.1881 | 2.5959 | 66.3228 | 1.0443 | 0.04035 | 1.0486 | 0.040514
153.46 | 3.6787 | 0.17198 | 0.095264 | 64.7162 | 68.3949 | -0.9027 | -0.014107 | 66.5555 | 1.8393 | 65.9424 | 1.0345 | 0.02859 | 1.0387 | 0.028706
153.48 | 1.9567 | 0.17198 | 0.0935 | 65.112 | 67.0687 | -1.2985 | -0.020293 | 66.0904 | 0.97836 | 65.7642 | 1.0273 | 0.015207 | 1.0315 | 0.015269
153.5 | 0.2609 | 0.17198 | 0.0915 | 65.2585 | 65.5194 | -1.445 | -0.022583 | 65.3889 | 0.13045 | 65.3455 | 1.0164 | 0.00203 | 1.0205 | 0.00204
153.52 | -1.2784 | 0.16993 | 0.089538 | 65.5267 | 64.2483 | -1.7132 | -0.026774 | 64.8875 | -0.6392 | 65.1006 | 1.0086 | -0.0099354 | 1.0127 | -0.0099759
153.54 | -2.896 | 0.16993 | 0.087534 | 65.5409 | 62.6449 | -1.7274 | -0.027 | 64.0929 | -1.448 | 64.5756 | 0.99623 | -0.022507 | 1.0003 | -0.022598
153.56 | -4.3831 | 0.16787 | 0.08553 | 66.8654 | 62.4823 | -2.0519 | -0.032067 | 64.6739 | -2.1915 | 65.4044 | 1.0053 | -0.034064 | 1.0094 | -0.034203
153.58 | -5.9745 | 0.16787 | 0.083454 | 67.0002 | 61.0257 | -2.1867 | -0.034174 | 64.0129 | -2.9873 | 65.0087 | 0.99499 | -0.046433 | 0.99904 | -0.046622
153.6 | -7.2008 | 0.16787 | 0.081593 | 66.9806 | 59.7798 | -2.1671 | -0.033868 | 63.3802 | -3.6004 | 64.5803 | 0.98515 | -0.055963 | 0.98917 | -0.056191
153.62 | -8.4792 | 0.16544 | 0.079947 | 66.8556 | 58.3764 | -2.0421 | -0.031914 | 62.616 | -4.2396 | 64.0292 | 0.97328 | -0.065898 | 0.97724 | -0.066167
153.64 | -9.7836 | 0.16544 | 0.078086 | 66.778 | 56.9944 | -1.9645 | -0.030701 | 61.8862 | -4.8918 | 63.5168 | 0.96193 | -0.076036 | 0.96585 | -0.076346
153.66 | -10.6968 | 0.16358 | 0.076726 | 66.9463 | 56.2495 | -2.1328 | -0.033332 | 61.5979 | -5.3484 | 63.3807 | 0.95745 | -0.083133 | 0.96135 | -0.083472
153.68 | -11.4534 | 0.16358 | 0.075438 | 66.8729 | 55.4195 | -2.0594 | -0.032184 | 61.1462 | -5.7267 | 63.0551 | 0.95043 | -0.089013 | 0.9543 | -0.089376
153.7 | -11.8969 | 0.16358 | 0.074364 | 66.3394 | 54.4425 | -1.5259 | -0.023847 | 60.3909 | -5.9485 | 62.3738 | 0.93869 | -0.09246 | 0.94251 | -0.092837
153.72 | -12.3665 | 0.16208 | 0.073577 | 66.366 | 53.9995 | -1.5525 | -0.024263 | 60.1827 | -6.1833 | 62.2438 | 0.93545 | -0.09611 | 0.93926 | -0.096501
153.74 | -12.6013 | 0.16208 | 0.072933 | 66.1782 | 53.5769 | -1.3647 | -0.021328 | 59.8775 | -6.3007 | 61.9778 | 0.93071 | -0.097935 | 0.9345 | -0.098334
153.76 | -12.4709 | 0.16208 | 0.073076 | 65.6973 | 53.2264 | -0.8838 | -0.013812 | 59.4619 | -6.2354 | 61.5403 | 0.92425 | -0.096921 | 0.92801 | -0.097316
153.78 | -12.2622 | 0.16115 | 0.073291 | 65.7839 | 53.5217 | -0.9704 | -0.0152 | 59.6528 | -6.1311 | 61.6965 | 0.92722 | -0.095299 | 0.93099 | -0.095687
153.8 | -11.8969 | 0.16115 | 0.073577 | 65.3519 | 53.455 | -0.5384 | -0.0084142 | 59.4034 | -5.9485 | 61.3863 | 0.92334 | -0.09246 | 0.9271 | -0.092837
153.82 | -11.5577 | 0.16078 | 0.074078 | 65.4904 | 53.9327 | -0.6769 | -0.0106 | 59.7115 | -5.7789 | 61.6378 | 0.92813 | -0.089824 | 0.93191 | -0.09019
153.84 | -11.1142 | 0.16078 | 0.074794 | 65.2172 | 54.103 | -0.4037 | -0.0063091 | 59.6601 | -5.5571 | 61.5125 | 0.92733 | -0.086377 | 0.93111 | -0.086729
153.86 | -10.175 | 0.16078 | 0.075867 | 65.0463 | 54.8713 | -0.2328 | -0.0036382 | 59.9588 | -5.0875 | 61.6546 | 0.93197 | -0.079078 | 0.93577 | -0.0794
153.88 | -8.9749 | 0.16152 | 0.077442 | 64.2867 | 55.3118 | 0.5268 | 0.0082329 | 59.7993 | -4.4874 | 61.2951 | 0.92949 | -0.069751 | 0.93328 | -0.070035
153.9 | -7.5399 | 0.16152 | 0.078802 | 64.3223 | 56.7824 | 0.4912 | 0.0076765 | 60.5523 | -3.77 | 61.809 | 0.9412 | -0.058599 | 0.94503 | -0.058837
153.92 | -6.2615 | 0.16152 | 0.080448 | 63.7625 | 57.501 | 1.051 | 0.016425 | 60.6317 | -3.1308 | 61.6753 | 0.94243 | -0.048663 | 0.94627 | -0.048861
153.94 | -4.7222 | 0.16283 | 0.082166 | 62.5745 | 57.8523 | 1.239 | 0.019363 | 60.2134 | -2.3611 | 61.0004 | 0.93593 | -0.0367 | 0.93974 | -0.03685
153.96 | -3.1047 | 0.16283 | 0.084027 | 62.1927 | 59.088 | 1.6208 | 0.02533 | 60.6404 | -1.5523 | 61.1578 | 0.94257 | -0.024129 | 0.94641 | -0.024227
153.98 | -1.5915 | 0.16507 | 0.086031 | 62.1743 | 60.5828 | 1.6392 | 0.025618 | 61.3786 | -0.79574 | 61.6438 | 0.95404 | -0.012369 | 0.95793 | -0.012419
154 | 0.13045 | 0.16507 | 0.088035 | 61.7139 | 61.8443 | 2.0996 | 0.032813 | 61.7791 | 0.065224 | 61.7574 | 0.96027 | 0.00101 | 0.96418 | 0.00102
154.02 | 1.7219 | 0.16507 | 0.090182 | 61.9563 | 63.6782 | 1.8572 | 0.029024 | 62.8173 | 0.86096 | 62.5303 | 0.9764 | 0.013382 | 0.98038 | 0.013437
154.04 | 3.3395 | 0.16656 | 0.092329 | 61.7004 | 65.0399 | 2.1131 | 0.033024 | 63.3701 | 1.6697 | 62.8136 | 0.985 | 0.025954 | 0.98901 | 0.026059
154.06 | 4.8005 | 0.16656 | 0.09419 | 61.7933 | 66.5938 | 2.0202 | 0.031572 | 64.1936 | 2.4003 | 63.3935 | 0.9978 | 0.037309 | 1.0019 | 0.03746
154.08 | 6.2615 | 0.16955 | 0.095979 | 60.5461 | 66.8076 | 2.2674 | 0.035435 | 63.6769 | 3.1308 | 62.6333 | 0.98977 | 0.048663 | 0.9938 | 0.048861
154.1 | 7.7747 | 0.16955 | 0.097912 | 60.8822 | 68.6569 | 1.9313 | 0.030182 | 64.7696 | 3.8874 | 63.4738 | 1.0068 | 0.060424 | 1.0108 | 0.06067
154.12 | 9.0531 | 0.16955 | 0.099486 | 61.0231 | 70.0762 | 1.7904 | 0.02798 | 65.5497 | 4.5266 | 64.0408 | 1.0189 | 0.070359 | 1.023 | 0.070645
154.14 | 10.0706 | 0.17123 | 0.10106 | 60.8602 | 70.9308 | 1.9533 | 0.030526 | 65.8955 | 5.0353 | 64.2171 | 1.0243 | 0.078267 | 1.0284 | 0.078585
154.16 | 10.9316 | 0.17123 | 0.10228 | 60.7959 | 71.7275 | 2.0176 | 0.031531 | 66.2617 | 5.4658 | 64.4398 | 1.0299 | 0.084958 | 1.0341 | 0.085304
154.18 | 11.8186 | 0.17123 | 0.10342 | 61.3032 | 73.1218 | 1.5103 | 0.023603 | 67.2125 | 5.9093 | 65.2427 | 1.0447 | 0.091852 | 1.049 | 0.092226
154.2 | 12.3665 | 0.17273 | 0.10428 | 61.3766 | 73.7431 | 1.4369 | 0.022456 | 67.5599 | 6.1833 | 65.4988 | 1.0501 | 0.09611 | 1.0544 | 0.096501
154.22 | 13.0449 | 0.17273 | 0.10514 | 61.2999 | 74.3448 | 1.5136 | 0.0237 | 67.8223 | 6.5224 | 65.6482 | 1.0542 | 0.10138 | 1.0585 | 0.10179
154.24 | 13.3058 | 0.17422 | 0.10564 | 61.5253 | 74.8311 | 1.2882 | 0.020132 | 68.1782 | 6.6529 | 65.9606 | 1.0597 | 0.10341 | 1.064 | 0.10383
154.26 | 13.4884 | 0.17422 | 0.10607 | 62.0086 | 75.497 | 0.8049 | 0.0126 | 68.7528 | 6.7442 | 66.5047 | 1.0687 | 0.10483 | 1.073 | 0.10526
154.28 | 13.3579 | 0.17422 | 0.106 | 61.9124 | 75.2703 | 0.9011 | 0.0141 | 68.5914 | 6.679 | 66.365 | 1.0662 | 0.10382 | 1.0705 | 0.10424
154.3 | 12.9666 | 0.17478 | 0.1055 | 61.9957 | 74.9623 | 0.8178 | 0.012781 | 68.479 | 6.4833 | 66.3179 | 1.0644 | 0.10077 | 1.0687 | 0.10118
154.32 | 12.0535 | 0.17478 | 0.10442 | 62.2372 | 74.2907 | 0.5763 | 0.00901 | 68.2639 | 6.0267 | 66.255 | 1.0611 | 0.093677 | 1.0654 | 0.094058
154.34 | 11.2969 | 0.17497 | 0.10349 | 62.2976 | 73.5945 | 0.5159 | 0.0080625 | 67.946 | 5.6484 | 66.0632 | 1.0561 | 0.087797 | 1.0604 | 0.088154
154.36 | 10.3054 | 0.17497 | 0.10256 | 62.9471 | 73.2525 | -0.1336 | -0.0020879 | 68.0998 | 5.1527 | 66.3822 | 1.0585 | 0.080092 | 1.0628 | 0.080418
154.38 | 8.9749 | 0.17497 | 0.10128 | 62.8784 | 71.8533 | -0.0649 | -0.0010143 | 67.3658 | 4.4874 | 65.87 | 1.0471 | 0.069751 | 1.0514 | 0.070035
154.4 | 7.6965 | 0.17422 | 0.10006 | 63.1932 | 70.8897 | -0.3797 | -0.005934 | 67.0414 | 3.8482 | 65.7587 | 1.0421 | 0.059815 | 1.0463 | 0.060059
154.42 | 6.4442 | 0.17422 | 0.098699 | 63.7103 | 70.1545 | -0.8968 | -0.014015 | 66.9324 | 3.2221 | 65.8584 | 1.0404 | 0.050083 | 1.0446 | 0.050287
154.44 | 4.931 | 0.17422 | 0.0973 | 63.6716 | 68.6026 | -0.8581 | -0.01341 | 66.1371 | 2.4655 | 65.3153 | 1.028 | 0.038322 | 1.0322 | 0.038478
154.46 | 3.3656 | 0.17291 | 0.09555 | 65.1537 | 68.5193 | -1.3402 | -0.020945 | 66.8365 | 1.6828 | 66.2756 | 1.0389 | 0.026157 | 1.0431 | 0.026263
154.48 | 1.6437 | 0.17291 | 0.093689 | 65.6358 | 67.2795 | -1.8223 | -0.028479 | 66.4576 | 0.82183 | 66.1837 | 1.033 | 0.012774 | 1.0372 | 0.012826
154.5 | 0.078269 | 0.17067 | 0.091828 | 65.7038 | 65.7821 | -1.8903 | -0.029542 | 65.7429 | 0.039135 | 65.7299 | 1.0219 | 0.000608 | 1.026 | 0.000611
154.52 | -1.6176 | 0.17067 | 0.089824 | 65.6615 | 64.0439 | -1.848 | -0.028881 | 64.8527 | -0.80878 | 65.1223 | 1.008 | -0.012571 | 1.0121 | -0.012623
154.54 | -3.1569 | 0.17067 | 0.087892 | 65.8337 | 62.6768 | -2.0202 | -0.031572 | 64.2553 | -1.5784 | 64.7814 | 0.99876 | -0.024534 | 1.0028 | -0.024634
154.56 | -4.8005 | 0.16862 | 0.085816 | 66.8931 | 62.0926 | -2.0796 | -0.0325 | 64.4928 | -2.4003 | 65.2929 | 1.0024 | -0.037309 | 1.0065 | -0.03746
154.58 | -6.3137 | 0.16862 | 0.08374 | 67.0723 | 60.7586 | -2.2588 | -0.035301 | 63.9154 | -3.1569 | 64.9677 | 0.99347 | -0.049069 | 0.99752 | -0.049269
154.6 | -7.6443 | 0.16619 | 0.082023 | 66.7332 | 59.0889 | -1.9197 | -0.030001 | 62.9111 | -3.8221 | 64.1851 | 0.97786 | -0.05941 | 0.98184 | -0.059652
154.62 | -9.001 | 0.16619 | 0.080018 | 66.9786 | 57.9776 | -2.1651 | -0.033836 | 62.4781 | -4.5005 | 63.9783 | 0.97113 | -0.069953 | 0.97509 | -0.070238
154.64 | -9.9402 | 0.16619 | 0.078444 | 66.5427 | 56.6025 | -1.7292 | -0.027024 | 61.5726 | -4.9701 | 63.2293 | 0.95706 | -0.077253 | 0.96095 | -0.077568
154.66 | -10.9055 | 0.16432 | 0.076941 | 66.8481 | 55.9426 | -2.0346 | -0.031797 | 61.3953 | -5.4528 | 63.2129 | 0.9543 | -0.084755 | 0.95819 | -0.0851
154.68 | -11.9752 | 0.16432 | 0.075724 | 66.7795 | 54.8043 | -1.966 | -0.030725 | 60.7919 | -5.9876 | 62.7878 | 0.94492 | -0.093069 | 0.94877 | -0.093447
154.7 | -12.4187 | 0.16432 | 0.074722 | 66.8463 | 54.4276 | -2.0328 | -0.031769 | 60.6369 | -6.2094 | 62.7067 | 0.94251 | -0.096516 | 0.94635 | -0.096909
154.72 | -12.9144 | 0.16283 | 0.073792 | 66.5923 | 53.6779 | -1.7788 | -0.027799 | 60.1351 | -6.4572 | 62.2875 | 0.93471 | -0.10037 | 0.93852 | -0.10078
154.74 | -13.0188 | 0.16283 | 0.073434 | 66.2302 | 53.2114 | -1.4167 | -0.02214 | 59.7208 | -6.5094 | 61.8906 | 0.92827 | -0.10118 | 0.93205 | -0.10159
154.76 | -12.8622 | 0.1619 | 0.073434 | 65.8812 | 53.019 | -1.0677 | -0.016686 | 59.4501 | -6.4311 | 61.5938 | 0.92407 | -0.099962 | 0.92783 | -0.10037
154.78 | -12.6274 | 0.1619 | 0.073649 | 65.938 | 53.3106 | -1.1245 | -0.0176 | 59.6243 | -6.3137 | 61.7289 | 0.92677 | -0.098138 | 0.93055 | -0.098537
154.8 | -12.3665 | 0.1619 | 0.073935 | 65.8394 | 53.4729 | -1.0259 | -0.016033 | 59.6561 | -6.1833 | 61.7172 | 0.92727 | -0.09611 | 0.93104 | -0.096501
154.82 | -11.9752 | 0.16152 | 0.074364 | 65.5835 | 53.6083 | -0.77 | -0.012034 | 59.5959 | -5.9876 | 61.5918 | 0.92633 | -0.093069 | 0.9301 | -0.093447
154.84 | -11.5838 | 0.16152 | 0.07508 | 64.9232 | 53.3394 | -0.1097 | -0.00171 | 59.1313 | -5.7919 | 61.0619 | 0.91911 | -0.090027 | 0.92285 | -0.090394
154.86 | -10.6185 | 0.16152 | 0.076154 | 64.8486 | 54.2301 | -0.0351 | -0.000549 | 59.5393 | -5.3093 | 61.3091 | 0.92545 | -0.082525 | 0.92922 | -0.082861
154.88 | -9.3662 | 0.1619 | 0.077728 | 63.4366 | 54.0704 | 0.3769 | 0.0058902 | 58.7535 | -4.6831 | 60.3145 | 0.91324 | -0.072792 | 0.91696 | -0.073089
154.9 | -7.853 | 0.1619 | 0.079374 | 63.1029 | 55.2499 | 0.7106 | 0.011105 | 59.1764 | -3.9265 | 60.4852 | 0.91981 | -0.061032 | 0.92356 | -0.06128
154.92 | -6.4703 | 0.1632 | 0.080806 | 62.7306 | 56.2603 | 1.0829 | 0.016924 | 59.4955 | -3.2351 | 60.5738 | 0.92477 | -0.050285 | 0.92854 | -0.05049
154.94 | -5.244 | 0.1632 | 0.08238 | 62.7276 | 57.4836 | 1.0859 | 0.016971 | 60.1056 | -2.622 | 60.9796 | 0.93426 | -0.040756 | 0.93806 | -0.040921
154.96 | -3.6004 | 0.1632 | 0.084384 | 62.2694 | 58.669 | 1.5441 | 0.024131 | 60.4692 | -1.8002 | 61.0693 | 0.93991 | -0.027981 | 0.94373 | -0.028095
154.98 | -1.9567 | 0.16526 | 0.086388 | 62.3348 | 60.3781 | 1.4787 | 0.023109 | 61.3564 | -0.97836 | 61.6826 | 0.9537 | -0.015207 | 0.95758 | -0.015269
155 | -0.2609 | 0.16526 | 0.0884 | 61.8915 | 61.6306 | 1.922 | 0.030037 | 61.7611 | -0.13045 | 61.8045 | 0.95999 | -0.00203 | 0.9639 | -0.00204
155.02 | 1.4349 | 0.16769 | 0.09054 | 61.8405 | 63.2754 | 1.973 | 0.030834 | 62.558 | 0.71747 | 62.3188 | 0.97237 | 0.011152 | 0.97633 | 0.011197
155.04 | 2.9481 | 0.16769 | 0.092615 | 62.1488 | 65.0969 | 1.6647 | 0.026016 | 63.6229 | 1.4741 | 63.1315 | 0.98893 | 0.022912 | 0.99295 | 0.023006
155.06 | 4.4092 | 0.16769 | 0.094476 | 61.8951 | 66.3043 | 1.9184 | 0.03 | 64.0997 | 2.2046 | 63.3648 | 0.99634 | 0.034267 | 1.0004 | 0.034407
155.08 | 6.105 | 0.1703 | 0.096552 | 61.1775 | 67.2825 | 1.636 | 0.025568 | 64.23 | 3.0525 | 63.2125 | 0.99836 | 0.047447 | 1.0024 | 0.04764
155.1 | 7.4617 | 0.1703 | 0.098341 | 61.2897 | 68.7514 | 1.5238 | 0.023814 | 65.0205 | 3.7308 | 63.7769 | 1.0107 | 0.05799 | 1.0148 | 0.058227
155.12 | 8.6879 | 0.1703 | 0.10006 | 60.8915 | 69.5794 | 1.922 | 0.030037 | 65.2354 | 4.3439 | 63.7875 | 1.014 | 0.06752 | 1.0181 | 0.067795
155.14 | 9.8097 | 0.17254 | 0.10156 | 61.2784 | 71.0881 | 1.5351 | 0.023991 | 66.1833 | 4.9049 | 64.5483 | 1.0287 | 0.076239 | 1.0329 | 0.07655
155.16 | 10.9838 | 0.17254 | 0.10278 | 61.5775 | 72.5613 | 1.236 | 0.019316 | 67.0694 | 5.4919 | 65.2388 | 1.0425 | 0.085364 | 1.0467 | 0.085711
155.18 | 11.7404 | 0.17403 | 0.10385 | 61.605 | 73.3454 | 1.2085 | 0.018887 | 67.4752 | 5.8702 | 65.5185 | 1.0488 | 0.091244 | 1.0531 | 0.091615
155.2 | 12.4187 | 0.17403 | 0.10478 | 61.5163 | 73.935 | 1.2972 | 0.020273 | 67.7257 | 6.2094 | 65.6559 | 1.0527 | 0.096516 | 1.057 | 0.096909
155.22 | 12.8361 | 0.17403 | 0.10557 | 61.6214 | 74.4575 | 1.1921 | 0.01863 | 68.0395 | 6.4181 | 65.9001 | 1.0576 | 0.09976 | 1.0619 | 0.10017
155.24 | 13.1492 | 0.17534 | 0.10614 | 61.4334 | 74.5826 | 1.3801 | 0.021568 | 68.008 | 6.5746 | 65.8165 | 1.0571 | 0.10219 | 1.0614 | 0.10261
155.26 | 13.4101 | 0.17534 | 0.10643 | 61.4292 | 74.8393 | 1.3843 | 0.0216 | 68.1343 | 6.7051 | 65.8992 | 1.059 | 0.10422 | 1.0634 | 0.10464
155.28 | 13.071 | 0.1759 | 0.10643 | 61.8849 | 74.9559 | 0.9286 | 0.0145 | 68.4204 | 6.5355 | 66.2419 | 1.0635 | 0.10158 | 1.0678 | 0.102
155.3 | 12.9144 | 0.1759 | 0.10586 | 62.0939 | 75.0083 | 0.7196 | 0.011246 | 68.5511 | 6.4572 | 66.3987 | 1.0655 | 0.10037 | 1.0699 | 0.10078
155.32 | 12.0535 | 0.1759 | 0.10478 | 62.3694 | 74.4229 | 0.4441 | 0.0069404 | 68.3961 | 6.0267 | 66.3872 | 1.0631 | 0.093677 | 1.0674 | 0.094058
155.34 | 11.0881 | 0.1759 | 0.10378 | 62.3223 | 73.4104 | 0.4912 | 0.00768 | 67.8664 | 5.5441 | 66.0183 | 1.0549 | 0.086175 | 1.0592 | 0.086525
155.36 | 10.3576 | 0.1759 | 0.10285 | 62.702 | 73.0596 | 0.1115 | 0.0017425 | 67.8808 | 5.1788 | 66.1545 | 1.0551 | 0.080497 | 1.0594 | 0.080825
155.38 | 9.1314 | 0.1759 | 0.10163 | 62.8489 | 71.9803 | -0.0354 | -0.00055323 | 67.4146 | 4.5657 | 65.8927 | 1.0479 | 0.070967 | 1.0521 | 0.071256
155.4 | 8.0617 | 0.17497 | 0.10049 | 63.2453 | 71.307 | -0.4318 | -0.00675 | 67.2762 | 4.0309 | 65.9325 | 1.0457 | 0.062654 | 1.05 | 0.062909
155.42 | 6.4703 | 0.17497 | 0.098985 | 63.2558 | 69.7261 | -0.4423 | -0.0069123 | 66.4909 | 3.2351 | 65.4126 | 1.0335 | 0.050285 | 1.0377 | 0.05049
155.44 | 5.1919 | 0.17366 | 0.0976 | 64.5839 | 69.7758 | -0.7704 | -0.01204 | 67.1798 | 2.5959 | 66.3145 | 1.0442 | 0.04035 | 1.0485 | 0.040514
155.46 | 3.6265 | 0.17366 | 0.095836 | 64.8101 | 68.4366 | -0.9966 | -0.015575 | 66.6233 | 1.8132 | 66.0189 | 1.0356 | 0.028184 | 1.0398 | 0.028299
155.48 | 1.9045 | 0.17366 | 0.094 | 65.2529 | 67.1574 | -1.4394 | -0.022495 | 66.2052 | 0.95227 | 65.8877 | 1.0291 | 0.014802 | 1.0333 | 0.014862
155.5 | 0.39135 | 0.17179 | 0.092186 | 65.3889 | 65.7802 | -1.5754 | -0.02462 | 65.5846 | 0.19567 | 65.5193 | 1.0194 | 0.00304 | 1.0236 | 0.00305
155.52 | -1.4349 | 0.17179 | 0.09011 | 65.5451 | 64.1102 | -1.7316 | -0.027062 | 64.8276 | -0.71747 | 65.0668 | 1.0077 | -0.011152 | 1.0118 | -0.011197
155.54 | -2.7394 | 0.17179 | 0.088321 | 65.6021 | 62.8627 | -1.7886 | -0.027952 | 64.2324 | -1.3697 | 64.689 | 0.9984 | -0.02129 | 1.0025 | -0.021377
155.56 | -4.4874 | 0.16993 | 0.086245 | 66.4764 | 61.989 | -1.6629 | -0.025988 | 64.2327 | -2.2437 | 64.9806 | 0.99841 | -0.034875 | 1.0025 | -0.035017
155.58 | -6.0267 | 0.16993 | 0.084241 | 66.635 | 60.6083 | -1.8215 | -0.028467 | 63.6216 | -3.0134 | 64.6261 | 0.98891 | -0.046838 | 0.99293 | -0.047029
155.6 | -7.2529 | 0.16787 | 0.08238 | 66.7128 | 59.4599 | -1.8993 | -0.029682 | 63.0863 | -3.6265 | 64.2952 | 0.98059 | -0.056368 | 0.98458 | -0.056598
155.62 | -8.6879 | 0.16787 | 0.080591 | 66.7717 | 58.0838 | -1.9582 | -0.030603 | 62.4278 | -4.3439 | 63.8757 | 0.97035 | -0.06752 | 0.9743 | -0.067795
155.64 | -9.5749 | 0.16787 | 0.079016 | 66.6633 | 57.0884 | -1.8498 | -0.028909 | 61.8758 | -4.7875 | 63.4717 | 0.96177 | -0.074414 | 0.96569 | -0.074717
155.66 | -10.749 | 0.16544 | 0.077299 | 66.5788 | 55.8298 | -1.7653 | -0.027588 | 61.2043 | -5.3745 | 62.9958 | 0.95133 | -0.083539 | 0.95521 | -0.083879
155.68 | -11.4273 | 0.16544 | 0.076154 | 66.5604 | 55.1331 | -1.7469 | -0.027301 | 60.8468 | -5.7136 | 62.7513 | 0.94578 | -0.08881 | 0.94963 | -0.089172
155.7 | -12.1317 | 0.16544 | 0.07508 | 66.7179 | 54.5862 | -1.9044 | -0.029762 | 60.652 | -6.0659 | 62.674 | 0.94275 | -0.094285 | 0.94659 | -0.094669
155.72 | -12.4187 | 0.16376 | 0.07415 | 66.3284 | 53.9097 | -1.5149 | -0.023675 | 60.119 | -6.2094 | 62.1888 | 0.93446 | -0.096516 | 0.93827 | -0.096909
155.74 | -12.7318 | 0.16376 | 0.073649 | 66.1732 | 53.4414 | -1.3597 | -0.0212 | 59.8073 | -6.3659 | 61.9293 | 0.92962 | -0.098949 | 0.9334 | -0.099352
155.76 | -12.4448 | 0.16264 | 0.07372 | 65.9833 | 53.5385 | -1.1698 | -0.018282 | 59.7609 | -6.2224 | 61.835 | 0.9289 | -0.096718 | 0.93268 | -0.097112
155.78 | -12.2361 | 0.16264 | 0.073935 | 65.8737 | 53.6376 | -1.0602 | -0.016569 | 59.7557 | -6.118 | 61.795 | 0.92882 | -0.095096 | 0.9326 | -0.095483
155.8 | -12.1317 | 0.16264 | 0.074221 | 65.3354 | 53.2037 | -0.5219 | -0.0081563 | 59.2695 | -6.0659 | 61.2915 | 0.92126 | -0.094285 | 0.92501 | -0.094669
155.82 | -11.7665 | 0.16208 | 0.074722 | 65.3979 | 53.6314 | -0.5844 | -0.009133 | 59.5147 | -5.8832 | 61.4757 | 0.92507 | -0.091446 | 0.92884 | -0.091819
155.84 | -11.3751 | 0.16208 | 0.075295 | 65.1693 | 53.7942 | -0.3558 | -0.0055605 | 59.4817 | -5.6876 | 61.3776 | 0.92456 | -0.088405 | 0.92832 | -0.088765
155.86 | -10.6185 | 0.16227 | 0.07644 | 64.7805 | 54.162 | 0.033 | 0.00051573 | 59.4712 | -5.3093 | 61.241 | 0.9244 | -0.082525 | 0.92816 | -0.082861
155.88 | -9.3923 | 0.16227 | 0.078014 | 64.517 | 55.1247 | 0.2965 | 0.0046337 | 59.8208 | -4.6962 | 61.3862 | 0.92983 | -0.072995 | 0.93362 | -0.073292
155.9 | -7.9574 | 0.16227 | 0.079589 | 64.0915 | 56.1341 | 0.722 | 0.011283 | 60.1128 | -3.9787 | 61.439 | 0.93437 | -0.061843 | 0.93817 | -0.062095
155.92 | -6.7311 | 0.16339 | 0.080877 | 63.8477 | 57.1166 | 0.9658 | 0.015094 | 60.4821 | -3.3656 | 61.604 | 0.94011 | -0.052313 | 0.94394 | -0.052526
155.94 | -5.0875 | 0.16339 | 0.082738 | 63.2166 | 58.1291 | 1.5969 | 0.024956 | 60.6729 | -2.5437 | 61.5208 | 0.94307 | -0.039539 | 0.94691 | -0.0397
155.96 | -3.496 | 0.16339 | 0.084671 | 63.382 | 59.886 | 1.4315 | 0.022372 | 61.634 | -1.748 | 62.2167 | 0.95801 | -0.02717 | 0.96191 | -0.027281
155.98 | -1.9828 | 0.16563 | 0.086603 | 62.1369 | 60.1541 | 1.6766 | 0.026202 | 61.1455 | -0.99141 | 61.476 | 0.95042 | -0.01541 | 0.95429 | -0.015473
156 | -0.31308 | 0.16563 | 0.0886 | 62.0482 | 61.7351 | 1.7653 | 0.027588 | 61.8917 | -0.15654 | 61.9438 | 0.96202 | -0.00243 | 0.96593 | -0.00244
156.02 | 1.2001 | 0.1675 | 0.090683 | 62.1315 | 63.3316 | 1.682 | 0.026286 | 62.7316 | 0.60006 | 62.5315 | 0.97507 | 0.0093271 | 0.97904 | 0.0093651
156.04 | 2.7916 | 0.1675 | 0.092615 | 62.0733 | 64.8649 | 1.7402 | 0.027196 | 63.4691 | 1.3958 | 63.0038 | 0.98654 | 0.021696 | 0.99055 | 0.021784
156.06 | 4.5135 | 0.1675 | 0.094691 | 62.1754 | 66.6889 | 1.6381 | 0.0256 | 64.4322 | 2.2568 | 63.6799 | 1.0015 | 0.035078 | 1.0056 | 0.035221
156.08 | 5.9485 | 0.16955 | 0.096552 | 61.9993 | 67.9478 | 1.8142 | 0.028352 | 64.9735 | 2.9742 | 63.9821 | 1.0099 | 0.04623 | 1.014 | 0.046418
156.1 | 7.3312 | 0.16955 | 0.098413 | 62.0109 | 69.3421 | 1.8026 | 0.028171 | 65.6765 | 3.6656 | 64.4546 | 1.0208 | 0.056977 | 1.025 | 0.057209
156.12 | 8.5313 | 0.17179 | 0.099916 | 61.0333 | 69.5646 | 1.7802 | 0.027821 | 65.299 | 4.2657 | 63.8771 | 1.015 | 0.066304 | 1.0191 | 0.066574
156.14 | 9.7576 | 0.17179 | 0.10149 | 61.3381 | 71.0957 | 1.4754 | 0.023058 | 66.2169 | 4.8788 | 64.5906 | 1.0292 | 0.075834 | 1.0334 | 0.076142
156.16 | 10.6185 | 0.17179 | 0.10264 | 61.2607 | 71.8792 | 1.5528 | 0.024267 | 66.57 | 5.3093 | 64.8002 | 1.0347 | 0.082525 | 1.0389 | 0.082861
156.18 | 11.4795 | 0.17329 | 0.10392 | 61.1927 | 72.6722 | 1.6208 | 0.02533 | 66.9324 | 5.7397 | 65.0192 | 1.0404 | 0.089216 | 1.0446 | 0.089579
156.2 | 12.3404 | 0.17329 | 0.10478 | 61.2455 | 73.5859 | 1.568 | 0.024505 | 67.4157 | 6.1702 | 65.359 | 1.0479 | 0.095907 | 1.0521 | 0.096298
156.22 | 12.7579 | 0.17459 | 0.1055 | 61.3766 | 74.1345 | 1.4369 | 0.022456 | 67.7555 | 6.3789 | 65.6292 | 1.0532 | 0.099151 | 1.0575 | 0.099555
156.24 | 12.9666 | 0.17459 | 0.106 | 61.4703 | 74.4369 | 1.3432 | 0.020992 | 67.9536 | 6.4833 | 65.7925 | 1.0562 | 0.10077 | 1.0605 | 0.10118
156.26 | 13.2275 | 0.17459 | 0.10643 | 61.8414 | 75.0689 | 0.9721 | 0.0152 | 68.4551 | 6.6137 | 66.2506 | 1.064 | 0.1028 | 1.0684 | 0.10322
156.28 | 13.1231 | 0.17534 | 0.10636 | 61.7195 | 74.8426 | 1.094 | 0.0171 | 68.2811 | 6.5616 | 66.0939 | 1.0613 | 0.10199 | 1.0657 | 0.10241
156.3 | 12.5492 | 0.17534 | 0.10586 | 62.0122 | 74.5614 | 0.8013 | 0.0125 | 68.2868 | 6.2746 | 66.1953 | 1.0614 | 0.097529 | 1.0657 | 0.097926
156.32 | 11.8708 | 0.17534 | 0.10478 | 62.0215 | 73.8923 | 0.792 | 0.0124 | 67.9569 | 5.9354 | 65.9784 | 1.0563 | 0.092257 | 1.0606 | 0.092633
156.34 | 11.036 | 0.17571 | 0.10378 | 62.5906 | 73.6266 | 0.2229 | 0.0034835 | 68.1086 | 5.518 | 66.2693 | 1.0587 | 0.085769 | 1.063 | 0.086118
156.36 | 10.1228 | 0.17571 | 0.10278 | 62.6922 | 72.815 | 0.1213 | 0.0018957 | 67.7536 | 5.0614 | 66.0665 | 1.0531 | 0.078672 | 1.0574 | 0.078993
156.38 | 8.9488 | 0.17534 | 0.10171 | 63.1932 | 72.142 | -0.3797 | -0.005934 | 67.6676 | 4.4744 | 66.1761 | 1.0518 | 0.069548 | 1.0561 | 0.069831
156.4 | 7.8008 | 0.17534 | 0.10049 | 63.2919 | 71.0927 | -0.4784 | -0.0074765 | 67.1923 | 3.9004 | 65.8922 | 1.0444 | 0.060626 | 1.0487 | 0.060873
156.42 | 6.4442 | 0.17534 | 0.099057 | 63.3441 | 69.7883 | -0.5306 | -0.0082923 | 66.5662 | 3.2221 | 65.4922 | 1.0347 | 0.050083 | 1.0389 | 0.050287
156.44 | 5.0092 | 0.17441 | 0.097554 | 65.0385 | 70.0477 | -1.225 | -0.019144 | 67.5431 | 2.5046 | 66.7082 | 1.0499 | 0.038931 | 1.0541 | 0.039089
156.46 | 3.3917 | 0.17441 | 0.095908 | 65.2958 | 68.6875 | -1.4823 | -0.023165 | 66.9916 | 1.6958 | 66.4264 | 1.0413 | 0.026359 | 1.0455 | 0.026467
156.48 | 1.7741 | 0.17235 | 0.094118 | 65.2212 | 66.9953 | -1.4077 | -0.022 | 66.1083 | 0.88705 | 65.8126 | 1.0276 | 0.013788 | 1.0317 | 0.013844
156.5 | 0.10436 | 0.17235 | 0.092186 | 65.1941 | 65.2985 | -1.3806 | -0.021576 | 65.2463 | 0.052179 | 65.2289 | 1.0142 | 0.000811 | 1.0183 | 0.000814
156.52 | -1.4349 | 0.17235 | 0.090253 | 65.7964 | 64.3615 | -1.9829 | -0.030989 | 65.0789 | -0.71747 | 65.3181 | 1.0116 | -0.011152 | 1.0157 | -0.011197
156.54 | -3.1308 | 0.17049 | 0.088249 | 66.6928 | 63.562 | -1.8793 | -0.02937 | 65.1274 | -1.5654 | 65.6492 | 1.0123 | -0.024332 | 1.0164 | -0.024431
156.56 | -4.6179 | 0.17049 | 0.086245 | 66.6119 | 61.994 | -1.7984 | -0.028106 | 64.303 | -2.3089 | 65.0726 | 0.9995 | -0.035889 | 1.0036 | -0.036035
156.58 | -6.0267 | 0.17049 | 0.084313 | 66.6762 | 60.6495 | -1.8627 | -0.02911 | 63.6628 | -3.0134 | 64.6673 | 0.98955 | -0.046838 | 0.99358 | -0.047029
156.6 | -7.3312 | 0.16787 | 0.082237 | 66.9412 | 59.61 | -2.1277 | -0.033252 | 63.2756 | -3.6656 | 64.4975 | 0.98353 | -0.056977 | 0.98753 | -0.057209
156.62 | -8.5835 | 0.16787 | 0.080591 | 66.8881 | 58.3046 | -2.0746 | -0.032422 | 62.5963 | -4.2918 | 64.0269 | 0.97297 | -0.066709 | 0.97693 | -0.066981
156.64 | -9.7836 | 0.166 | 0.078659 | 66.9872 | 57.2036 | -2.1737 | -0.033971 | 62.0954 | -4.8918 | 63.726 | 0.96518 | -0.076036 | 0.96911 | -0.076346
156.66 | -10.6185 | 0.166 | 0.077513 | 66.7823 | 56.1638 | -1.9688 | -0.030769 | 61.473 | -5.3093 | 63.2428 | 0.95551 | -0.082525 | 0.9594 | -0.082861
156.68 | -11.4795 | 0.166 | 0.076082 | 66.6432 | 55.1637 | -1.8297 | -0.028595 | 60.9035 | -5.7397 | 62.8167 | 0.94666 | -0.089216 | 0.95051 | -0.089579
156.7 | -11.8447 | 0.16414 | 0.075152 | 66.5934 | 54.7487 | -1.7799 | -0.027816 | 60.671 | -5.9224 | 62.6452 | 0.94304 | -0.092055 | 0.94688 | -0.09243
156.72 | -12.497 | 0.16414 | 0.074364 | 66.4579 | 53.9609 | -1.6444 | -0.025699 | 60.2094 | -6.2485 | 62.2922 | 0.93587 | -0.097124 | 0.93968 | -0.097519
156.74 | -12.5231 | 0.16414 | 0.07372 | 66.065 | 53.5419 | -1.2515 | -0.019559 | 59.8035 | -6.2615 | 61.8906 | 0.92956 | -0.097327 | 0.93334 | -0.097723
156.76 | -12.3404 | 0.16264 | 0.07372 | 65.8179 | 53.4775 | -1.0044 | -0.015697 | 59.6477 | -6.1702 | 61.7044 | 0.92714 | -0.095907 | 0.93091 | -0.096298
156.78 | -12.1317 | 0.16264 | 0.074006 | 65.576 | 53.4443 | -0.7625 | -0.0119 | 59.5101 | -6.0659 | 61.5321 | 0.925 | -0.094285 | 0.92877 | -0.094669
156.8 | -11.8969 | 0.1619 | 0.074293 | 65.3942 | 53.4973 | -0.5807 | -0.0090752 | 59.4457 | -5.9485 | 61.4286 | 0.924 | -0.09246 | 0.92776 | -0.092837
156.82 | -11.5577 | 0.1619 | 0.074722 | 65.2227 | 53.665 | -0.4092 | -0.006395 | 59.4438 | -5.7789 | 61.3701 | 0.92397 | -0.089824 | 0.92773 | -0.09019
156.84 | -11.1142 | 0.1619 | 0.075438 | 65.1068 | 53.9926 | -0.2933 | -0.00458 | 59.5497 | -5.5571 | 61.4021 | 0.92561 | -0.086377 | 0.92938 | -0.086729
156.86 | -10.3576 | 0.16208 | 0.07644 | 64.6922 | 54.3346 | 0.1213 | 0.0019 | 59.5134 | -5.1788 | 61.2397 | 0.92505 | -0.080497 | 0.92882 | -0.080825
156.88 | -9.027 | 0.16208 | 0.078014 | 64.3461 | 55.3191 | 0.4674 | 0.0073046 | 59.8326 | -4.5135 | 61.3371 | 0.93001 | -0.070156 | 0.9338 | -0.070442
156.9 | -7.4617 | 0.16358 | 0.079589 | 62.8041 | 55.3424 | 1.0094 | 0.015775 | 59.0733 | -3.7308 | 60.3169 | 0.91821 | -0.05799 | 0.92195 | -0.058227
156.92 | -6.2876 | 0.16358 | 0.080949 | 62.458 | 56.1704 | 1.3555 | 0.021184 | 59.3142 | -3.1438 | 60.3621 | 0.92195 | -0.048866 | 0.92571 | -0.049065
156.94 | -4.6962 | 0.16358 | 0.082738 | 62.554 | 57.8578 | 1.2595 | 0.019684 | 60.2059 | -2.3481 | 60.9886 | 0.93581 | -0.036497 | 0.93963 | -0.036646
156.96 | -3.209 | 0.16526 | 0.084742 | 62.4321 | 59.2231 | 1.3814 | 0.021589 | 60.8276 | -1.6045 | 61.3624 | 0.94548 | -0.02494 | 0.94933 | -0.025041
156.98 | -1.5393 | 0.16526 | 0.086818 | 62.0195 | 60.4802 | 1.794 | 0.028037 | 61.2499 | -0.76965 | 61.5064 | 0.95204 | -0.011963 | 0.95592 | -0.012012
157 | -0.13045 | 0.16526 | 0.088679 | 61.7205 | 61.5901 | 2.093 | 0.03271 | 61.6553 | -0.065224 | 61.677 | 0.95834 | -0.00101 | 0.96225 | -0.00102
157.02 | 1.6958 | 0.1675 | 0.090826 | 61.7658 | 63.4616 | 2.0477 | 0.032002 | 62.6137 | 0.84792 | 62.3311 | 0.97324 | 0.01318 | 0.9772 | 0.013233
157.04 | 3.2351 | 0.1675 | 0.092758 | 61.7682 | 65.0033 | 2.0453 | 0.031964 | 63.3858 | 1.6176 | 62.8466 | 0.98524 | 0.025143 | 0.98925 | 0.025245
157.06 | 5.0875 | 0.16937 | 0.094763 | 61.5355 | 66.623 | 2.278 | 0.035601 | 64.0792 | 2.5437 | 63.2313 | 0.99602 | 0.039539 | 1.0001 | 0.0397
157.08 | 6.3137 | 0.16937 | 0.096623 | 61.8124 | 68.1261 | 2.0011 | 0.031273 | 64.9693 | 3.1569 | 63.917 | 1.0099 | 0.049069 | 1.014 | 0.049269
157.1 | 7.8008 | 0.16937 | 0.098413 | 61.8748 | 69.6756 | 1.9387 | 0.030298 | 65.7752 | 3.9004 | 64.4751 | 1.0224 | 0.060626 | 1.0265 | 0.060873
157.12 | 8.8183 | 0.17123 | 0.10006 | 60.6556 | 69.4739 | 2.1579 | 0.033724 | 65.0648 | 4.4092 | 63.595 | 1.0113 | 0.068534 | 1.0155 | 0.068813
157.14 | 10.0185 | 0.17123 | 0.10156 | 60.8503 | 70.8688 | 1.9632 | 0.030681 | 65.8595 | 5.0092 | 64.1898 | 1.0237 | 0.077861 | 1.0279 | 0.078178
157.16 | 10.9316 | 0.17123 | 0.10285 | 60.9569 | 71.8885 | 1.8566 | 0.029015 | 66.4227 | 5.4658 | 64.6008 | 1.0324 | 0.084958 | 1.0366 | 0.085304
157.18 | 11.7665 | 0.17329 | 0.104 | 61.1701 | 72.9366 | 1.6434 | 0.025683 | 67.0533 | 5.8832 | 65.0923 | 1.0422 | 0.091446 | 1.0465 | 0.091819
157.2 | 12.3926 | 0.17329 | 0.10485 | 61.265 | 73.6576 | 1.5485 | 0.0242 | 67.4613 | 6.1963 | 65.3959 | 1.0486 | 0.096313 | 1.0529 | 0.096705
157.22 | 12.784 | 0.17441 | 0.10564 | 61.2473 | 74.0313 | 1.5662 | 0.024477 | 67.6393 | 6.392 | 65.5086 | 1.0514 | 0.099354 | 1.0556 | 0.099759
157.24 | 13.1231 | 0.17441 | 0.10621 | 61.2198 | 74.3429 | 1.5937 | 0.024906 | 67.7814 | 6.5616 | 65.5942 | 1.0536 | 0.10199 | 1.0579 | 0.10241
157.26 | 13.2014 | 0.17441 | 0.10657 | 61.4408 | 74.6422 | 1.3727 | 0.021453 | 68.0415 | 6.6007 | 65.8413 | 1.0576 | 0.1026 | 1.0619 | 0.10302
157.28 | 13.071 | 0.17553 | 0.1065 | 61.673 | 74.744 | 1.1405 | 0.0178 | 68.2085 | 6.5355 | 66.03 | 1.0602 | 0.10158 | 1.0645 | 0.102
157.3 | 12.6796 | 0.17553 | 0.10593 | 61.7122 | 74.3918 | 1.1013 | 0.017211 | 68.052 | 6.3398 | 65.9387 | 1.0578 | 0.098543 | 1.0621 | 0.098944
157.32 | 11.923 | 0.17571 | 0.10485 | 62.0957 | 74.0187 | 0.7178 | 0.011218 | 68.0572 | 5.9615 | 66.07 | 1.0579 | 0.092663 | 1.0622 | 0.09304
157.34 | 11.036 | 0.17571 | 0.104 | 62.399 | 73.435 | 0.4145 | 0.0064778 | 67.917 | 5.518 | 66.0777 | 1.0557 | 0.085769 | 1.06 | 0.086118
157.36 | 10.0445 | 0.17571 | 0.10306 | 62.5336 | 72.5781 | 0.2799 | 0.0043743 | 67.5559 | 5.0223 | 65.8818 | 1.0501 | 0.078064 | 1.0543 | 0.078382
157.38 | 8.8183 | 0.17515 | 0.10171 | 63.2521 | 72.0704 | -0.4386 | -0.0068545 | 67.6613 | 4.4092 | 66.1915 | 1.0517 | 0.068534 | 1.056 | 0.068813
157.4 | 7.6965 | 0.17515 | 0.10063 | 63.4271 | 71.1236 | -0.6136 | -0.0095894 | 67.2753 | 3.8482 | 65.9926 | 1.0457 | 0.059815 | 1.05 | 0.060059
157.42 | 6.3137 | 0.17515 | 0.099343 | 63.3379 | 69.6516 | -0.5244 | -0.0081954 | 66.4948 | 3.1569 | 65.4425 | 1.0336 | 0.049069 | 1.0378 | 0.049269
157.44 | 4.7483 | 0.17441 | 0.097697 | 65.2872 | 70.0355 | -1.4737 | -0.023031 | 67.6614 | 2.3742 | 66.87 | 1.0517 | 0.036903 | 1.056 | 0.037053
157.46 | 3.209 | 0.17441 | 0.095979 | 65.1011 | 68.3101 | -1.2876 | -0.0201 | 66.7056 | 1.6045 | 66.1708 | 1.0368 | 0.02494 | 1.0411 | 0.025041
157.48 | 1.5393 | 0.17254 | 0.09419 | 65.3472 | 66.8865 | -1.5337 | -0.023969 | 66.1168 | 0.76965 | 65.8603 | 1.0277 | 0.011963 | 1.0319 | 0.012012
157.5 | -0.02609 | 0.17254 | 0.092257 | 65.6227 | 65.5966 | -1.8092 | -0.028274 | 65.6097 | -0.013045 | 65.614 | 1.0198 | -0.000203 | 1.024 | -0.000204
157.52 | -1.6437 | 0.17254 | 0.090397 | 65.6302 | 63.9865 | -1.8167 | -0.028392 | 64.8084 | -0.82183 | 65.0823 | 1.0074 | -0.012774 | 1.0115 | -0.012826
157.54 | -3.3395 | 0.17086 | 0.088321 | 65.7112 | 62.3717 | -1.8977 | -0.029657 | 64.0415 | -1.6697 | 64.598 | 0.99543 | -0.025954 | 0.99949 | -0.026059
157.56 | -4.8266 | 0.17086 | 0.086317 | 65.9224 | 61.0958 | -2.1089 | -0.032958 | 63.5091 | -2.4133 | 64.3135 | 0.98716 | -0.037511 | 0.99118 | -0.037664
157.58 | -6.3137 | 0.17086 | 0.084456 | 66.048 | 59.7343 | -2.2345 | -0.034921 | 62.8911 | -3.1569 | 63.9434 | 0.97755 | -0.049069 | 0.98153 | -0.049269
157.6 | -7.5921 | 0.16843 | 0.082524 | 66.5974 | 59.0053 | -2.7839 | -0.043507 | 62.8013 | -3.7961 | 64.0667 | 0.97616 | -0.059004 | 0.98013 | -0.059244
157.62 | -8.9749 | 0.16843 | 0.080734 | 66.4062 | 57.4313 | -2.5927 | -0.0405 | 61.9188 | -4.4874 | 63.4146 | 0.96244 | -0.069751 | 0.96636 | -0.070035
157.64 | -9.888 | 0.16638 | 0.079088 | 67.3156 | 57.4276 | -2.5021 | -0.039103 | 62.3716 | -4.944 | 64.0196 | 0.96948 | -0.076847 | 0.97342 | -0.07716
157.66 | -10.9577 | 0.16638 | 0.077585 | 66.8445 | 55.8868 | -2.031 | -0.031741 | 61.3657 | -5.4788 | 63.1919 | 0.95384 | -0.085161 | 0.95773 | -0.085508
157.68 | -11.7404 | 0.16638 | 0.076368 | 67.2385 | 55.4981 | -2.425 | -0.037898 | 61.3683 | -5.8702 | 63.325 | 0.95388 | -0.091244 | 0.95777 | -0.091615
157.7 | -12.4709 | 0.1647 | 0.075152 | 67.1349 | 54.664 | -2.3214 | -0.036279 | 60.8995 | -6.2354 | 62.9779 | 0.94659 | -0.096921 | 0.95045 | -0.097316
157.72 | -12.8101 | 0.1647 | 0.074436 | 66.3032 | 53.4931 | -1.4897 | -0.023281 | 59.8982 | -6.405 | 62.0332 | 0.93103 | -0.099557 | 0.93482 | -0.099962
157.74 | -12.9144 | 0.16339 | 0.073935 | 66.4795 | 53.5651 | -1.666 | -0.026036 | 60.0223 | -6.4572 | 62.1747 | 0.93296 | -0.10037 | 0.93676 | -0.10078
157.76 | -12.6535 | 0.16339 | 0.074006 | 66.5463 | 53.8928 | -1.7328 | -0.0271 | 60.2195 | -6.3268 | 62.3285 | 0.93603 | -0.09834 | 0.93984 | -0.098741
157.78 | -12.6013 | 0.16339 | 0.074293 | 66.1205 | 53.5192 | -1.307 | -0.0204 | 59.8198 | -6.3007 | 61.9201 | 0.92981 | -0.097935 | 0.9336 | -0.098334
157.8 | -12.1317 | 0.16283 | 0.074651 | 65.5301 | 53.3984 | -0.7166 | -0.0112 | 59.4642 | -6.0659 | 61.4862 | 0.92429 | -0.094285 | 0.92805 | -0.094669
157.82 | -11.8186 | 0.16283 | 0.074937 | 65.4456 | 53.627 | -0.6321 | -0.0098785 | 59.5363 | -5.9093 | 61.5061 | 0.92541 | -0.091852 | 0.92917 | -0.092226
157.84 | -11.349 | 0.16283 | 0.075724 | 65.5388 | 54.1898 | -0.7253 | -0.0113 | 59.8643 | -5.6745 | 61.7558 | 0.9305 | -0.088202 | 0.93429 | -0.088561
157.86 | -10.5924 | 0.16302 | 0.076798 | 64.9489 | 54.3565 | -0.1354 | -0.002116 | 59.6527 | -5.2962 | 61.4181 | 0.92722 | -0.082322 | 0.93099 | -0.082657
157.88 | -9.3401 | 0.16302 | 0.078301 | 64.8203 | 55.4802 | -0.0068 | -0.000106 | 60.1502 | -4.6701 | 61.7069 | 0.93495 | -0.072589 | 0.93876 | -0.072885
157.9 | -7.8008 | 0.16414 | 0.080018 | 63.5354 | 55.7346 | 0.2781 | 0.0043462 | 59.635 | -3.9004 | 60.9351 | 0.92694 | -0.060626 | 0.93071 | -0.060873
157.92 | -6.5485 | 0.16414 | 0.081378 | 63.0754 | 56.5269 | 0.7381 | 0.011535 | 59.8011 | -3.2743 | 60.8926 | 0.92952 | -0.050894 | 0.93331 | -0.051101
157.94 | -5.1136 | 0.16414 | 0.083096 | 62.8563 | 57.7427 | 0.9572 | 0.014959 | 60.2995 | -2.5568 | 61.1518 | 0.93727 | -0.039742 | 0.94109 | -0.039904
157.96 | -3.5221 | 0.16582 | 0.084957 | 62.2351 | 58.713 | 1.5784 | 0.024667 | 60.474 | -1.7611 | 61.0611 | 0.93998 | -0.027373 | 0.94381 | -0.027485
157.98 | -1.8524 | 0.16582 | 0.087033 | 62.2202 | 60.3678 | 1.5933 | 0.0249 | 61.294 | -0.92619 | 61.6027 | 0.95273 | -0.014396 | 0.95661 | -0.014455
158 | -0.078269 | 0.16582 | 0.089037 | 62.2222 | 62.1439 | 1.5913 | 0.024869 | 62.1831 | -0.039135 | 62.1961 | 0.96655 | -0.00060829 | 0.97048 | -0.00061077
158.02 | 1.3828 | 0.16787 | 0.091112 | 62.1224 | 63.5052 | 1.6911 | 0.026429 | 62.8138 | 0.69138 | 62.5833 | 0.97635 | 0.010746 | 0.98033 | 0.01079
158.04 | 2.9742 | 0.16787 | 0.093188 | 62.278 | 65.2522 | 1.5355 | 0.023997 | 63.7651 | 1.4871 | 63.2694 | 0.99114 | 0.023115 | 0.99517 | 0.023209
158.06 | 4.6179 | 0.1703 | 0.095049 | 61.0601 | 65.678 | 1.7534 | 0.027402 | 63.369 | 2.3089 | 62.5994 | 0.98498 | 0.035889 | 0.98899 | 0.036035
158.08 | 6.2876 | 0.1703 | 0.096981 | 60.6537 | 66.9413 | 2.1598 | 0.033754 | 63.7975 | 3.1438 | 62.7496 | 0.99164 | 0.048866 | 0.99568 | 0.049065
158.1 | 7.6182 | 0.1703 | 0.098771 | 60.8896 | 68.5078 | 1.9239 | 0.030067 | 64.6987 | 3.8091 | 63.429 | 1.0056 | 0.059207 | 1.0097 | 0.059448
158.12 | 8.9227 | 0.17217 | 0.10049 | 61.0787 | 70.0014 | 1.7348 | 0.027112 | 65.54 | 4.4613 | 64.0529 | 1.0187 | 0.069345 | 1.0229 | 0.069628
158.14 | 9.8619 | 0.17217 | 0.10185 | 61.4256 | 71.2875 | 1.3879 | 0.02169 | 66.3566 | 4.931 | 64.7129 | 1.0314 | 0.076645 | 1.0356 | 0.076957
158.16 | 10.9838 | 0.17422 | 0.10321 | 61.3478 | 72.3316 | 1.4657 | 0.022906 | 66.8397 | 5.4919 | 65.0091 | 1.0389 | 0.085364 | 1.0432 | 0.085711
158.18 | 11.8186 | 0.17422 | 0.10442 | 61.1683 | 72.9869 | 1.6452 | 0.025711 | 67.0776 | 5.9093 | 65.1078 | 1.0426 | 0.091852 | 1.0469 | 0.092226
158.2 | 12.4448 | 0.17422 | 0.10521 | 61.1873 | 73.6321 | 1.6262 | 0.025414 | 67.4097 | 6.2224 | 65.3356 | 1.0478 | 0.096718 | 1.0521 | 0.097112
158.22 | 12.8883 | 0.17534 | 0.10593 | 61.5512 | 74.4395 | 1.2623 | 0.019727 | 67.9954 | 6.4442 | 65.8473 | 1.0569 | 0.10017 | 1.0612 | 0.10057
158.24 | 13.3058 | 0.17534 | 0.10657 | 61.9999 | 75.3057 | 0.8136 | 0.012715 | 68.6528 | 6.6529 | 66.4352 | 1.0671 | 0.10341 | 1.0715 | 0.10383
158.26 | 13.4101 | 0.17534 | 0.10693 | 61.967 | 75.3771 | 0.8465 | 0.013229 | 68.6721 | 6.7051 | 66.437 | 1.0674 | 0.10422 | 1.0718 | 0.10464
158.28 | 13.2275 | 0.17646 | 0.10686 | 61.7507 | 74.9782 | 1.0628 | 0.01661 | 68.3644 | 6.6137 | 66.1599 | 1.0626 | 0.1028 | 1.067 | 0.10322
158.3 | 12.8622 | 0.17646 | 0.10621 | 61.9725 | 74.8347 | 0.841 | 0.013143 | 68.4036 | 6.4311 | 66.2599 | 1.0632 | 0.099962 | 1.0676 | 0.10037
158.32 | 12.21 | 0.17665 | 0.10514 | 62.4746 | 74.6846 | 0.3389 | 0.0052964 | 68.5796 | 6.105 | 66.5446 | 1.066 | 0.094893 | 1.0703 | 0.09528
158.34 | 11.3751 | 0.17665 | 0.10421 | 62.6671 | 74.0422 | 0.1464 | 0.0022879 | 68.3547 | 5.6876 | 66.4588 | 1.0625 | 0.088405 | 1.0668 | 0.088765
158.36 | 10.4098 | 0.17665 | 0.10328 | 62.8859 | 73.2957 | -0.0724 | -0.0011315 | 68.0908 | 5.2049 | 66.3558 | 1.0584 | 0.080903 | 1.0627 | 0.081232
158.38 | 9.2097 | 0.17646 | 0.10206 | 63.0928 | 72.3025 | -0.2793 | -0.0043649 | 67.6976 | 4.6048 | 66.1627 | 1.0523 | 0.071576 | 1.0565 | 0.071867
158.4 | 8.0356 | 0.17646 | 0.10085 | 63.2427 | 71.2783 | -0.4292 | -0.0067076 | 67.2605 | 4.0178 | 65.9212 | 1.0455 | 0.062451 | 1.0497 | 0.062706
158.42 | 6.7311 | 0.17646 | 0.099558 | 63.5865 | 70.3176 | -0.773 | -0.01208 | 66.9521 | 3.3656 | 65.8302 | 1.0407 | 0.052313 | 1.0449 | 0.052526
158.44 | 5.0875 | 0.17515 | 0.097983 | 64.6245 | 69.712 | -0.811 | -0.012674 | 67.1682 | 2.5437 | 66.3203 | 1.044 | 0.039539 | 1.0483 | 0.0397
158.46 | 3.6004 | 0.17515 | 0.096337 | 65.0681 | 68.6685 | -1.2546 | -0.019607 | 66.8683 | 1.8002 | 66.2682 | 1.0394 | 0.027981 | 1.0436 | 0.028095
158.48 | 2.0611 | 0.17347 | 0.094476 | 65.4482 | 67.5093 | -1.6347 | -0.0255 | 66.4787 | 1.0305 | 66.1352 | 1.0333 | 0.016018 | 1.0375 | 0.016084
158.5 | 0.60006 | 0.17347 | 0.092758 | 65.2816 | 65.8817 | -1.4681 | -0.022944 | 65.5816 | 0.30003 | 65.4816 | 1.0194 | 0.00466 | 1.0235 | 0.00468
158.52 | -1.3828 | 0.17347 | 0.090754 | 65.5972 | 64.2144 | -1.7837 | -0.027876 | 64.9058 | -0.69138 | 65.1363 | 1.0089 | -0.010746 | 1.013 | -0.01079
158.54 | -2.8699 | 0.17123 | 0.088679 | 65.8251 | 62.9552 | -2.0116 | -0.031437 | 64.3902 | -1.4349 | 64.8685 | 1.0009 | -0.022304 | 1.0049 | -0.022395
158.56 | -4.5396 | 0.17123 | 0.086603 | 65.9475 | 61.4079 | -2.134 | -0.03335 | 63.6777 | -2.2698 | 64.4343 | 0.98978 | -0.035281 | 0.99381 | -0.035425
158.58 | -6.0267 | 0.17123 | 0.084671 | 66.0583 | 60.0316 | -2.2448 | -0.035082 | 63.0449 | -3.0134 | 64.0494 | 0.97994 | -0.046838 | 0.98393 | -0.047029
158.6 | -7.3051 | 0.16937 | 0.082738 | 66.7473 | 59.4422 | -1.9338 | -0.030222 | 63.0947 | -3.6526 | 64.3123 | 0.98072 | -0.056774 | 0.98471 | -0.057005
158.62 | -8.5835 | 0.16937 | 0.081164 | 66.7418 | 58.1583 | -1.9283 | -0.030136 | 62.45 | -4.2918 | 63.8806 | 0.9707 | -0.066709 | 0.97465 | -0.066981
158.64 | -9.8097 | 0.16769 | 0.079303 | 66.9015 | 57.0918 | -2.088 | -0.032631 | 61.9966 | -4.9049 | 63.6316 | 0.96365 | -0.076239 | 0.96757 | -0.07655
158.66 | -10.5142 | 0.16769 | 0.078014 | 66.9084 | 56.3942 | -2.0949 | -0.032739 | 61.6513 | -5.2571 | 63.4037 | 0.95828 | -0.081714 | 0.96218 | -0.082046
158.68 | -11.2708 | 0.16769 | 0.076798 | 66.6779 | 55.4071 | -1.8644 | -0.029137 | 61.0425 | -5.6354 | 62.921 | 0.94882 | -0.087594 | 0.95268 | -0.087951
158.7 | -12.1839 | 0.16563 | 0.075581 | 66.2988 | 54.1149 | -1.4853 | -0.023212 | 60.2068 | -6.092 | 62.2375 | 0.93583 | -0.094691 | 0.93964 | -0.095076
158.72 | -12.4709 | 0.16563 | 0.074865 | 66.6481 | 54.1772 | -1.8346 | -0.0287 | 60.4127 | -6.2354 | 62.4911 | 0.93903 | -0.096921 | 0.94285 | -0.097316
158.74 | -12.7579 | 0.16432 | 0.074436 | 66.4022 | 53.6443 | -1.5887 | -0.024828 | 60.0233 | -6.3789 | 62.1496 | 0.93298 | -0.099151 | 0.93677 | -0.099555
158.76 | -12.497 | 0.16432 | 0.074436 | 66.5953 | 54.0983 | -1.7818 | -0.027846 | 60.3468 | -6.2485 | 62.4296 | 0.938 | -0.097124 | 0.94182 | -0.097519
158.78 | -12.497 | 0.16432 | 0.074722 | 65.856 | 53.359 | -1.0425 | -0.016292 | 59.6075 | -6.2485 | 61.6903 | 0.92651 | -0.097124 | 0.93029 | -0.097519
158.8 | -12.0013 | 0.16358 | 0.07508 | 65.6005 | 53.5992 | -0.787 | -0.012299 | 59.5999 | -6.0006 | 61.6001 | 0.92639 | -0.093271 | 0.93017 | -0.093651
158.82 | -11.5056 | 0.16358 | 0.075509 | 65.7006 | 54.195 | -0.8871 | -0.013864 | 59.9478 | -5.7528 | 61.8654 | 0.9318 | -0.089419 | 0.9356 | -0.089783
158.84 | -11.2447 | 0.16358 | 0.076082 | 65.5737 | 54.329 | -0.7602 | -0.0119 | 59.9514 | -5.6223 | 61.8255 | 0.93186 | -0.087391 | 0.93565 | -0.087747
158.86 | -10.5924 | 0.16358 | 0.077012 | 65.1257 | 54.5333 | -0.3122 | -0.0048791 | 59.8295 | -5.2962 | 61.5949 | 0.92996 | -0.082322 | 0.93375 | -0.082657
158.88 | -9.2358 | 0.16358 | 0.078587 | 64.8399 | 55.6041 | -0.0264 | -0.00041258 | 60.222 | -4.6179 | 61.7613 | 0.93607 | -0.071778 | 0.93988 | -0.072071
158.9 | -7.9574 | 0.16451 | 0.080162 | 64.3125 | 56.3551 | 0.501 | 0.0078297 | 60.3338 | -3.9787 | 61.66 | 0.9378 | -0.061843 | 0.94162 | -0.062095
158.92 | -6.6529 | 0.16451 | 0.081593 | 64.048 | 57.3951 | 0.7655 | 0.011963 | 60.7216 | -3.3264 | 61.8304 | 0.94383 | -0.051705 | 0.94767 | -0.051915
158.94 | -5.0092 | 0.16451 | 0.083382 | 63.9521 | 58.9429 | 0.8614 | 0.013462 | 61.4475 | -2.5046 | 62.2824 | 0.95511 | -0.038931 | 0.959 | -0.039089
158.96 | -3.4438 | 0.166 | 0.085243 | 62.4506 | 59.0068 | 1.3629 | 0.021299 | 60.7287 | -1.7219 | 61.3027 | 0.94394 | -0.026765 | 0.94778 | -0.026874
158.98 | -1.8785 | 0.166 | 0.087247 | 62.5566 | 60.6781 | 1.2569 | 0.019643 | 61.6174 | -0.93923 | 61.9304 | 0.95775 | -0.014599 | 0.96165 | -0.014658
159 | -0.28699 | 0.16825 | 0.089251 | 62.5241 | 62.2371 | 1.2894 | 0.020151 | 62.3806 | -0.14349 | 62.4284 | 0.96962 | -0.00223 | 0.97357 | -0.00224
159.02 | 1.3306 | 0.16825 | 0.091255 | 62.5316 | 63.8622 | 1.2819 | 0.020034 | 63.1969 | 0.66529 | 62.9751 | 0.98231 | 0.010341 | 0.9863 | 0.010383
159.04 | 2.8438 | 0.16825 | 0.093331 | 61.9808 | 64.8246 | 1.8327 | 0.028642 | 63.4027 | 1.4219 | 62.9287 | 0.9855 | 0.022101 | 0.98952 | 0.022191
159.06 | 4.5135 | 0.1703 | 0.095264 | 61.8901 | 66.4036 | 1.9234 | 0.030059 | 64.1469 | 2.2568 | 63.3946 | 0.99707 | 0.035078 | 1.0011 | 0.035221
159.08 | 5.9745 | 0.1703 | 0.097124 | 62.0852 | 68.0597 | 1.7283 | 0.02701 | 65.0725 | 2.9873 | 64.0767 | 1.0115 | 0.046433 | 1.0156 | 0.046622
159.1 | 7.4617 | 0.17217 | 0.098985 | 60.9202 | 68.3819 | 1.8933 | 0.029589 | 64.651 | 3.7308 | 63.4074 | 1.0049 | 0.05799 | 1.009 | 0.058227
159.12 | 8.427 | 0.17217 | 0.10049 | 60.979 | 69.406 | 1.8345 | 0.02867 | 65.1925 | 4.2135 | 63.788 | 1.0133 | 0.065493 | 1.0174 | 0.065759
159.14 | 9.7054 | 0.17217 | 0.10206 | 61.1405 | 70.8459 | 1.673 | 0.026146 | 65.9932 | 4.8527 | 64.3756 | 1.0258 | 0.075428 | 1.0299 | 0.075735
159.16 | 10.6968 | 0.17385 | 0.10335 | 61.8611 | 72.5579 | 0.9524 | 0.014884 | 67.2095 | 5.3484 | 65.4267 | 1.0447 | 0.083133 | 1.0489 | 0.083472
159.18 | 11.3751 | 0.17385 | 0.10442 | 61.2247 | 72.5998 | 1.5888 | 0.02483 | 66.9123 | 5.6876 | 65.0164 | 1.0401 | 0.088405 | 1.0443 | 0.088765
159.2 | 12.1578 | 0.17385 | 0.10543 | 61.4224 | 73.5802 | 1.3911 | 0.02174 | 67.5013 | 6.0789 | 65.475 | 1.0492 | 0.094488 | 1.0535 | 0.094873
159.22 | 12.4709 | 0.17553 | 0.10607 | 61.5877 | 74.0586 | 1.2258 | 0.019157 | 67.8231 | 6.2354 | 65.7447 | 1.0542 | 0.096921 | 1.0585 | 0.097316
159.24 | 12.8361 | 0.17553 | 0.10657 | 61.7967 | 74.6328 | 1.0168 | 0.015891 | 68.2148 | 6.4181 | 66.0754 | 1.0603 | 0.09976 | 1.0646 | 0.10017
159.26 | 13.1492 | 0.17646 | 0.107 | 61.9554 | 75.1046 | 0.8581 | 0.0134 | 68.53 | 6.5746 | 66.3385 | 1.0652 | 0.10219 | 1.0695 | 0.10261
159.28 | 12.8622 | 0.17646 | 0.10693 | 61.9988 | 74.861 | 0.8147 | 0.0127 | 68.4299 | 6.4311 | 66.2862 | 1.0636 | 0.099962 | 1.068 | 0.10037
159.3 | 12.497 | 0.17646 | 0.10636 | 61.7778 | 74.2748 | 1.0357 | 0.0162 | 68.0263 | 6.2485 | 65.9435 | 1.0574 | 0.097124 | 1.0617 | 0.097519
159.32 | 11.7404 | 0.17702 | 0.10528 | 62.3322 | 74.0726 | 0.4813 | 0.0075218 | 68.2024 | 5.8702 | 66.2457 | 1.0601 | 0.091244 | 1.0644 | 0.091615
159.34 | 10.8272 | 0.17702 | 0.10442 | 62.6848 | 73.512 | 0.1287 | 0.0020113 | 68.0984 | 5.4136 | 66.2939 | 1.0585 | 0.084147 | 1.0628 | 0.08449
159.36 | 10.0185 | 0.17702 | 0.10349 | 62.6525 | 72.671 | 0.161 | 0.0025161 | 67.6617 | 5.0092 | 65.992 | 1.0517 | 0.077861 | 1.056 | 0.078178
159.38 | 8.8183 | 0.17665 | 0.10228 | 63.1626 | 71.9809 | -0.3491 | -0.0054558 | 67.5718 | 4.4092 | 66.102 | 1.0503 | 0.068534 | 1.0546 | 0.068813
159.4 | 7.6443 | 0.17665 | 0.10113 | 63.3441 | 70.9884 | -0.5306 | -0.0082923 | 67.1662 | 3.8221 | 65.8922 | 1.044 | 0.05941 | 1.0483 | 0.059652
159.42 | 6.3137 | 0.17571 | 0.099701 | 64.563 | 70.8767 | -0.7495 | -0.011713 | 67.7199 | 3.1569 | 66.6676 | 1.0526 | 0.049069 | 1.0569 | 0.049269
159.44 | 4.8788 | 0.17571 | 0.098126 | 65.123 | 70.0018 | -1.3095 | -0.020465 | 67.5624 | 2.4394 | 66.7493 | 1.0502 | 0.037917 | 1.0544 | 0.038071
159.46 | 3.3917 | 0.17571 | 0.096552 | 65.2585 | 68.6502 | -1.445 | -0.022583 | 66.9543 | 1.6958 | 66.3891 | 1.0407 | 0.026359 | 1.0449 | 0.026467
159.48 | 1.4088 | 0.17366 | 0.094691 | 65.4929 | 66.9017 | -1.6794 | -0.026246 | 66.1973 | 0.70442 | 65.9625 | 1.0289 | 0.010949 | 1.0331 | 0.010994
159.5 | 0.10436 | 0.17366 | 0.092687 | 65.5364 | 65.6408 | -1.7229 | -0.026926 | 65.5886 | 0.052179 | 65.5712 | 1.0195 | 0.000811 | 1.0236 | 0.000814
159.52 | -1.5393 | 0.17179 | 0.090826 | 66.6653 | 65.126 | -1.8518 | -0.02894 | 65.8957 | -0.76965 | 66.1522 | 1.0243 | -0.011963 | 1.0284 | -0.012012
159.54 | -3.209 | 0.17179 | 0.088679 | 66.6854 | 63.4764 | -1.8719 | -0.029254 | 65.0809 | -1.6045 | 65.6157 | 1.0116 | -0.02494 | 1.0157 | -0.025041
159.56 | -4.7222 | 0.17179 | 0.086818 | 66.9433 | 62.2211 | -2.1298 | -0.033285 | 64.5822 | -2.3611 | 65.3692 | 1.0038 | -0.0367 | 1.0079 | -0.03685
159.58 | -6.0267 | 0.16899 | 0.084671 | 66.6198 | 60.5931 | -1.8063 | -0.028229 | 63.6064 | -3.0134 | 64.6109 | 0.98867 | -0.046838 | 0.9927 | -0.047029
159.6 | -7.5138 | 0.16899 | 0.082738 | 67.0147 | 59.5009 | -2.2012 | -0.034401 | 63.2578 | -3.7569 | 64.5101 | 0.98325 | -0.058396 | 0.98726 | -0.058634
159.62 | -8.8444 | 0.16899 | 0.080949 | 66.8851 | 58.0407 | -2.0716 | -0.032375 | 62.4629 | -4.4222 | 63.937 | 0.9709 | -0.068737 | 0.97485 | -0.069017
159.64 | -9.9141 | 0.16694 | 0.079374 | 66.5953 | 56.6812 | -1.7818 | -0.027846 | 61.6383 | -4.957 | 63.2906 | 0.95808 | -0.07705 | 0.96198 | -0.077364
159.66 | -10.8272 | 0.16694 | 0.077728 | 66.6892 | 55.862 | -1.8757 | -0.029314 | 61.2756 | -5.4136 | 63.0801 | 0.95244 | -0.084147 | 0.95632 | -0.08449
159.68 | -11.6099 | 0.16526 | 0.076583 | 66.5487 | 54.9388 | -1.7352 | -0.027118 | 60.7437 | -5.805 | 62.6787 | 0.94417 | -0.09023 | 0.94802 | -0.090597
159.7 | -12.21 | 0.16526 | 0.075438 | 66.7143 | 54.5043 | -1.9008 | -0.029706 | 60.6093 | -6.105 | 62.6443 | 0.94208 | -0.094893 | 0.94592 | -0.09528
159.72 | -12.5752 | 0.16526 | 0.074722 | 66.0967 | 53.5215 | -1.2832 | -0.020054 | 59.8091 | -6.2876 | 61.905 | 0.92965 | -0.097732 | 0.93343 | -0.09813
159.74 | -12.9144 | 0.16414 | 0.07415 | 66.4263 | 53.5119 | -1.6128 | -0.025205 | 59.9691 | -6.4572 | 62.1215 | 0.93213 | -0.10037 | 0.93593 | -0.10078
159.76 | -12.6274 | 0.16414 | 0.074293 | 66.1127 | 53.4853 | -1.2992 | -0.020304 | 59.799 | -6.3137 | 61.9036 | 0.92949 | -0.098138 | 0.93327 | -0.098537
159.78 | -12.3404 | 0.16339 | 0.074507 | 65.6874 | 53.347 | -0.8739 | -0.013657 | 59.5172 | -6.1702 | 61.5739 | 0.92511 | -0.095907 | 0.92888 | -0.096298
159.8 | -12.0795 | 0.16339 | 0.074794 | 65.5773 | 53.4978 | -0.7638 | -0.011937 | 59.5375 | -6.0398 | 61.5508 | 0.92543 | -0.09388 | 0.92919 | -0.094262
159.82 | -11.6882 | 0.16339 | 0.075366 | 65.823 | 54.1348 | -1.0095 | -0.0158 | 59.9789 | -5.8441 | 61.9269 | 0.93229 | -0.090838 | 0.93608 | -0.091208
159.84 | -11.3229 | 0.16339 | 0.075939 | 65.1466 | 53.8237 | -0.3331 | -0.0052057 | 59.4851 | -5.6615 | 61.3723 | 0.92461 | -0.087999 | 0.92838 | -0.088358
159.86 | -10.3054 | 0.16339 | 0.077227 | 65.2563 | 54.9509 | -0.4428 | -0.0069201 | 60.1036 | -5.1527 | 61.8212 | 0.93422 | -0.080092 | 0.93803 | -0.080418
159.88 | -8.9488 | 0.16339 | 0.07873 | 64.7241 | 55.7753 | 0.0894 | 0.0013971 | 60.2497 | -4.4744 | 61.7412 | 0.9365 | -0.069548 | 0.94031 | -0.069831
159.9 | -7.6704 | 0.16395 | 0.080162 | 64.3566 | 56.6862 | 0.4569 | 0.0071405 | 60.5214 | -3.8352 | 61.7998 | 0.94072 | -0.059613 | 0.94455 | -0.059855
159.92 | -6.392 | 0.16395 | 0.081665 | 63.9363 | 57.5443 | 0.8772 | 0.013709 | 60.7403 | -3.196 | 61.8056 | 0.94412 | -0.049677 | 0.94797 | -0.049879
159.94 | -4.7483 | 0.16582 | 0.083382 | 62.6369 | 57.8886 | 1.1766 | 0.018388 | 60.2627 | -2.3742 | 61.0541 | 0.9367 | -0.036903 | 0.94051 | -0.037053
159.96 | -3.209 | 0.16582 | 0.085243 | 62.2852 | 59.0762 | 1.5283 | 0.023884 | 60.6807 | -1.6045 | 61.2155 | 0.94319 | -0.02494 | 0.94703 | -0.025041
159.98 | -1.5393 | 0.16582 | 0.087319 | 62.102 | 60.5627 | 1.7115 | 0.026747 | 61.3324 | -0.76965 | 61.5889 | 0.95332 | -0.011963 | 0.95721 | -0.012012
160 | 0.078269 | 0.1675 | 0.089251 | 61.8547 | 61.933 | 1.9588 | 0.030612 | 61.8938 | 0.039135 | 61.8808 | 0.96205 | 0.000608 | 0.96597 | 0.000611
160.02 | 1.6697 | 0.1675 | 0.091327 | 62.1602 | 63.8299 | 1.6533 | 0.025838 | 62.9951 | 0.83487 | 62.7168 | 0.97917 | 0.012977 | 0.98316 | 0.01303
160.04 | 3.3134 | 0.1675 | 0.093403 | 61.6537 | 64.9671 | 2.1598 | 0.033754 | 63.3104 | 1.6567 | 62.7582 | 0.98407 | 0.025751 | 0.98808 | 0.025856
160.06 | 4.8266 | 0.17011 | 0.095264 | 60.7518 | 65.5784 | 2.0617 | 0.03222 | 63.1651 | 2.4133 | 62.3607 | 0.98181 | 0.037511 | 0.98581 | 0.037664
160.08 | 6.4442 | 0.17011 | 0.097268 | 60.8043 | 67.2485 | 2.0092 | 0.0314 | 64.0264 | 3.2221 | 62.9524 | 0.9952 | 0.050083 | 0.99925 | 0.050287
160.1 | 7.6182 | 0.17217 | 0.098914 | 60.6763 | 68.2945 | 2.1372 | 0.0334 | 64.4854 | 3.8091 | 63.2157 | 1.0023 | 0.059207 | 1.0064 | 0.059448
160.12 | 8.9749 | 0.17217 | 0.10063 | 60.9262 | 69.9011 | 1.8873 | 0.029495 | 65.4136 | 4.4874 | 63.9178 | 1.0168 | 0.069751 | 1.0209 | 0.070035
160.14 | 10.1228 | 0.17217 | 0.10206 | 60.8064 | 70.9292 | 2.0071 | 0.031367 | 65.8678 | 5.0614 | 64.1807 | 1.0238 | 0.078672 | 1.028 | 0.078993
160.16 | 11.062 | 0.17422 | 0.10349 | 61.0953 | 72.1573 | 1.7182 | 0.026852 | 66.6263 | 5.531 | 64.7826 | 1.0356 | 0.085972 | 1.0398 | 0.086322
160.18 | 11.9491 | 0.17422 | 0.1045 | 61.0942 | 73.0433 | 1.7193 | 0.026869 | 67.0687 | 5.9745 | 65.0772 | 1.0425 | 0.092866 | 1.0467 | 0.093244
160.2 | 12.4709 | 0.17534 | 0.10536 | 61.2383 | 73.7092 | 1.5752 | 0.024617 | 67.4737 | 6.2354 | 65.3953 | 1.0488 | 0.096921 | 1.0531 | 0.097316
160.22 | 12.9144 | 0.17534 | 0.10621 | 61.3207 | 74.2351 | 1.4928 | 0.02333 | 67.7779 | 6.4572 | 65.6255 | 1.0535 | 0.10037 | 1.0578 | 0.10078
160.24 | 13.2797 | 0.17534 | 0.10679 | 61.4453 | 74.725 | 1.3682 | 0.0214 | 68.0851 | 6.6398 | 65.8719 | 1.0583 | 0.10321 | 1.0626 | 0.10363
160.26 | 13.671 | 0.17665 | 0.10714 | 61.4739 | 75.1449 | 1.3396 | 0.020935 | 68.3094 | 6.8355 | 66.0309 | 1.0618 | 0.10625 | 1.0661 | 0.10668
160.28 | 13.3318 | 0.17665 | 0.10707 | 61.5045 | 74.8363 | 1.309 | 0.0205 | 68.1704 | 6.6659 | 65.9484 | 1.0596 | 0.10361 | 1.0639 | 0.10403
160.3 | 12.9144 | 0.17665 | 0.10657 | 61.8432 | 74.7576 | 0.9703 | 0.0152 | 68.3004 | 6.4572 | 66.148 | 1.0616 | 0.10037 | 1.066 | 0.10078
160.32 | 12.2622 | 0.17683 | 0.10557 | 62.1888 | 74.451 | 0.6247 | 0.0097629 | 68.3199 | 6.1311 | 66.2762 | 1.0619 | 0.095299 | 1.0663 | 0.095687
160.34 | 11.2969 | 0.17683 | 0.10442 | 62.3181 | 73.615 | 0.4954 | 0.0077421 | 67.9665 | 5.6484 | 66.0837 | 1.0564 | 0.087797 | 1.0607 | 0.088154
160.36 | 10.3315 | 0.17665 | 0.10342 | 63.3474 | 73.6789 | 0.4661 | 0.0072842 | 68.5132 | 5.1658 | 66.7912 | 1.0649 | 0.080294 | 1.0693 | 0.080621
160.38 | 9.1836 | 0.17665 | 0.10235 | 63.3785 | 72.5621 | 0.435 | 0.0067982 | 67.9703 | 4.5918 | 66.4397 | 1.0565 | 0.071373 | 1.0608 | 0.071663
160.4 | 7.8269 | 0.17665 | 0.10113 | 64.0469 | 71.8738 | -0.2334 | -0.0036476 | 67.9604 | 3.9135 | 66.6559 | 1.0563 | 0.060829 | 1.0606 | 0.061077
160.42 | 6.6529 | 0.1759 | 0.099844 | 64.2191 | 70.872 | -0.4056 | -0.0063387 | 67.5455 | 3.3264 | 66.4367 | 1.0499 | 0.051705 | 1.0542 | 0.051915
160.44 | 4.931 | 0.1759 | 0.098198 | 64.6919 | 69.6229 | -0.8784 | -0.013728 | 67.1574 | 2.4655 | 66.3356 | 1.0439 | 0.038322 | 1.0481 | 0.038478
160.46 | 3.3656 | 0.1759 | 0.096552 | 64.9122 | 68.2778 | -1.0987 | -0.017171 | 66.595 | 1.6828 | 66.0341 | 1.0351 | 0.026157 | 1.0393 | 0.026263
160.48 | 1.8524 | 0.17441 | 0.094691 | 65.3143 | 67.1667 | -1.5008 | -0.023455 | 66.2405 | 0.92619 | 65.9318 | 1.0296 | 0.014396 | 1.0338 | 0.014455
160.5 | 0.10436 | 0.17441 | 0.0929 | 65.5836 | 65.688 | -1.7701 | -0.027663 | 65.6358 | 0.052179 | 65.6184 | 1.0202 | 0.00081105 | 1.0244 | 0.00081436
160.52 | -1.5132 | 0.17217 | 0.090826 | 65.7209 | 64.2077 | -1.9074 | -0.029809 | 64.9643 | -0.7566 | 65.2165 | 1.0098 | -0.01176 | 1.0139 | -0.011808
160.54 | -2.9742 | 0.17217 | 0.088894 | 65.4887 | 62.5145 | -1.6752 | -0.02618 | 64.0016 | -1.4871 | 64.4973 | 0.99481 | -0.023115 | 0.99886 | -0.023209
160.56 | -4.644 | 0.17217 | 0.086889 | 65.7319 | 61.0879 | -1.9184 | -0.029981 | 63.4099 | -2.322 | 64.1839 | 0.98562 | -0.036092 | 0.98963 | -0.036239
160.58 | -6.2094 | 0.1703 | 0.084814 | 66.8275 | 60.6181 | -2.014 | -0.031475 | 63.7228 | -3.1047 | 64.7577 | 0.99048 | -0.048258 | 0.99451 | -0.048454
160.6 | -7.6704 | 0.1703 | 0.083096 | 66.9158 | 59.2454 | -2.1023 | -0.032855 | 63.0806 | -3.8352 | 64.359 | 0.9805 | -0.059613 | 0.98449 | -0.059855
160.62 | -8.8966 | 0.16825 | 0.081092 | 66.9126 | 58.016 | -2.0991 | -0.032805 | 62.4643 | -4.4483 | 63.9471 | 0.97092 | -0.069142 | 0.97487 | -0.069424
160.64 | -9.9402 | 0.16825 | 0.079661 | 67.1301 | 57.1899 | -2.3166 | -0.036204 | 62.16 | -4.9701 | 63.8167 | 0.96619 | -0.077253 | 0.97012 | -0.077568
160.66 | -11.036 | 0.16825 | 0.078014 | 66.849 | 55.813 | -2.0355 | -0.031811 | 61.331 | -5.518 | 63.1703 | 0.9533 | -0.085769 | 0.95718 | -0.086118
160.68 | -11.9491 | 0.16582 | 0.076655 | 66.5027 | 54.5536 | -1.6892 | -0.026399 | 60.5282 | -5.9745 | 62.5197 | 0.94082 | -0.092866 | 0.94465 | -0.093244
160.7 | -12.4187 | 0.16582 | 0.075724 | 66.9573 | 54.5386 | -2.1438 | -0.033503 | 60.7479 | -6.2094 | 62.8177 | 0.94424 | -0.096516 | 0.94808 | -0.096909
160.72 | -13.0188 | 0.16582 | 0.074865 | 66.6388 | 53.62 | -1.8253 | -0.028526 | 60.1294 | -6.5094 | 62.2992 | 0.93463 | -0.10118 | 0.93843 | -0.10159
160.74 | -13.0188 | 0.16451 | 0.074436 | 66.3129 | 53.2941 | -1.4994 | -0.023433 | 59.8035 | -6.5094 | 61.9733 | 0.92956 | -0.10118 | 0.93334 | -0.10159
160.76 | -12.9405 | 0.16451 | 0.074436 | 65.8842 | 52.9437 | -1.0707 | -0.016733 | 59.4139 | -6.4703 | 61.5707 | 0.9235 | -0.10057 | 0.92727 | -0.10098
160.78 | -12.6013 | 0.16339 | 0.074722 | 66.22 | 53.6187 | -1.4065 | -0.021981 | 59.9193 | -6.3007 | 62.0196 | 0.93136 | -0.097935 | 0.93515 | -0.098334
160.8 | -12.3926 | 0.16339 | 0.075008 | 66.0134 | 53.6208 | -1.1999 | -0.018752 | 59.8171 | -6.1963 | 61.8825 | 0.92977 | -0.096313 | 0.93356 | -0.096705
160.82 | -11.8708 | 0.16339 | 0.075438 | 65.377 | 53.5062 | -0.5635 | -0.0088064 | 59.4416 | -5.9354 | 61.4201 | 0.92393 | -0.092257 | 0.9277 | -0.092633
160.84 | -11.5838 | 0.1632 | 0.076082 | 65.1558 | 53.572 | -0.3423 | -0.0053495 | 59.3639 | -5.7919 | 61.2945 | 0.92273 | -0.090027 | 0.92648 | -0.090394
160.86 | -10.6185 | 0.1632 | 0.077156 | 65.1026 | 54.4841 | -0.2891 | -0.0045181 | 59.7933 | -5.3093 | 61.5631 | 0.9294 | -0.082525 | 0.93319 | -0.082861
160.88 | -9.2619 | 0.16395 | 0.07873 | 64.4441 | 55.1822 | 0.3694 | 0.005773 | 59.8132 | -4.6309 | 61.3568 | 0.92971 | -0.071981 | 0.9335 | -0.072274
160.9 | -7.9313 | 0.16395 | 0.080305 | 64.3486 | 56.4173 | 0.4649 | 0.0072655 | 60.383 | -3.9656 | 61.7048 | 0.93857 | -0.06164 | 0.94239 | -0.061891
160.92 | -6.7311 | 0.16395 | 0.081665 | 63.91 | 57.1789 | 0.9035 | 0.01412 | 60.5444 | -3.3656 | 61.6663 | 0.94108 | -0.052313 | 0.94491 | -0.052526
160.94 | -5.1397 | 0.16563 | 0.083311 | 62.5125 | 57.3728 | 1.301 | 0.020332 | 59.9427 | -2.5698 | 60.7993 | 0.93172 | -0.039944 | 0.93552 | -0.040107
160.96 | -3.5743 | 0.16563 | 0.085243 | 62.5347 | 58.9604 | 1.2788 | 0.019985 | 60.7476 | -1.7871 | 61.3433 | 0.94423 | -0.027779 | 0.94808 | -0.027892
160.98 | -1.9045 | 0.16563 | 0.087391 | 62.5026 | 60.5981 | 1.3109 | 0.020487 | 61.5503 | -0.95227 | 61.8678 | 0.95671 | -0.014802 | 0.96061 | -0.014862
161 | -0.36526 | 0.16769 | 0.089251 | 62.0097 | 61.6444 | 1.8038 | 0.02819 | 61.8271 | -0.18263 | 61.8879 | 0.96101 | -0.00284 | 0.96493 | -0.00285
161.02 | 1.4088 | 0.16769 | 0.091399 | 62.2419 | 63.6507 | 1.5716 | 0.024561 | 62.9463 | 0.70442 | 62.7115 | 0.97841 | 0.010949 | 0.98239 | 0.010994
161.04 | 2.8177 | 0.16974 | 0.093474 | 60.861 | 63.6787 | 1.9525 | 0.030514 | 62.2698 | 1.4088 | 61.8002 | 0.9679 | 0.021898 | 0.97184 | 0.021988
161.06 | 4.5918 | 0.16974 | 0.09555 | 60.8265 | 65.4183 | 1.987 | 0.031053 | 63.1224 | 2.2959 | 62.3571 | 0.98115 | 0.035686 | 0.98514 | 0.035832
161.08 | 6.0006 | 0.16974 | 0.097268 | 61.3232 | 67.3238 | 1.4903 | 0.023291 | 64.3235 | 3.0003 | 63.3234 | 0.99982 | 0.046636 | 1.0039 | 0.046826
161.1 | 7.3834 | 0.17198 | 0.099128 | 61.2355 | 68.6189 | 1.578 | 0.024661 | 64.9272 | 3.6917 | 63.6966 | 1.0092 | 0.057382 | 1.0133 | 0.057616
161.12 | 8.6879 | 0.17198 | 0.10092 | 61.0333 | 69.7212 | 1.7802 | 0.027821 | 65.3772 | 4.3439 | 63.9293 | 1.0162 | 0.06752 | 1.0203 | 0.067795
161.14 | 9.9402 | 0.17403 | 0.10235 | 61.0868 | 71.027 | 1.7267 | 0.026985 | 66.0569 | 4.9701 | 64.4002 | 1.0268 | 0.077253 | 1.0309 | 0.077568
161.16 | 10.8794 | 0.17403 | 0.10378 | 61.2234 | 72.1028 | 1.5901 | 0.02485 | 66.6631 | 5.4397 | 64.8499 | 1.0362 | 0.084552 | 1.0404 | 0.084897
161.18 | 11.6099 | 0.17403 | 0.10478 | 61.8456 | 73.4555 | 0.9679 | 0.015126 | 67.6506 | 5.805 | 65.7156 | 1.0515 | 0.09023 | 1.0558 | 0.090597
161.2 | 12.21 | 0.17571 | 0.10564 | 61.4892 | 73.6992 | 1.3243 | 0.020696 | 67.5942 | 6.105 | 65.5592 | 1.0507 | 0.094893 | 1.0549 | 0.09528
161.22 | 12.784 | 0.17571 | 0.1065 | 61.5199 | 74.3039 | 1.2936 | 0.020216 | 67.9119 | 6.392 | 65.7812 | 1.0556 | 0.099354 | 1.0599 | 0.099759
161.24 | 13.2536 | 0.17571 | 0.107 | 61.9002 | 75.1538 | 0.9133 | 0.014273 | 68.527 | 6.6268 | 66.3181 | 1.0652 | 0.103 | 1.0695 | 0.10342
161.26 | 13.2536 | 0.17702 | 0.10736 | 61.8513 | 75.1049 | 0.9622 | 0.015037 | 68.4781 | 6.6268 | 66.2692 | 1.0644 | 0.103 | 1.0687 | 0.10342
161.28 | 13.2797 | 0.17702 | 0.10729 | 62.1453 | 75.425 | 0.6682 | 0.010443 | 68.7851 | 6.6398 | 66.5719 | 1.0692 | 0.10321 | 1.0735 | 0.10363
161.3 | 13.0449 | 0.17758 | 0.10672 | 62.1697 | 75.2146 | 0.6438 | 0.010061 | 68.6921 | 6.5224 | 66.518 | 1.0677 | 0.10138 | 1.0721 | 0.10179
161.32 | 12.0013 | 0.17758 | 0.10564 | 62.3629 | 74.3642 | 0.4506 | 0.007042 | 68.3635 | 6.0006 | 66.3633 | 1.0626 | 0.093271 | 1.0669 | 0.093651
161.34 | 11.3229 | 0.17758 | 0.10485 | 62.7388 | 74.0617 | 0.0747 | 0.0011674 | 68.4003 | 5.6615 | 66.5131 | 1.0632 | 0.087999 | 1.0675 | 0.088358
161.36 | 10.3054 | 0.17777 | 0.10378 | 62.7053 | 73.0107 | 0.1082 | 0.001691 | 67.858 | 5.1527 | 66.1404 | 1.0548 | 0.080092 | 1.0591 | 0.080418
161.38 | 9.1836 | 0.17777 | 0.10264 | 63.037 | 72.2206 | -0.2235 | -0.0034929 | 67.6288 | 4.5918 | 66.0982 | 1.0512 | 0.071373 | 1.0555 | 0.071663
161.4 | 8.1922 | 0.17702 | 0.10156 | 64.3311 | 72.5233 | -0.5176 | -0.0080891 | 68.4272 | 4.0961 | 67.0618 | 1.0636 | 0.063668 | 1.0679 | 0.063927
161.42 | 6.4181 | 0.17702 | 0.10006 | 64.7108 | 71.1289 | -0.8973 | -0.014023 | 67.9198 | 3.209 | 66.8502 | 1.0557 | 0.04988 | 1.06 | 0.050083
161.44 | 5.0614 | 0.17702 | 0.098484 | 65.0373 | 70.0987 | -1.2238 | -0.019126 | 67.568 | 2.5307 | 66.7244 | 1.0502 | 0.039336 | 1.0545 | 0.039496
161.46 | 3.5221 | 0.17553 | 0.096981 | 65.4466 | 68.9687 | -1.6331 | -0.025522 | 67.2077 | 1.7611 | 66.6206 | 1.0446 | 0.027373 | 1.0489 | 0.027485
161.48 | 1.9045 | 0.17553 | 0.0951 | 65.4371 | 67.3416 | -1.6236 | -0.025374 | 66.3894 | 0.95227 | 66.0719 | 1.0319 | 0.014802 | 1.0361 | 0.014862
161.5 | 0.41744 | 0.17553 | 0.093331 | 65.5911 | 66.0085 | -1.7776 | -0.02778 | 65.7998 | 0.20872 | 65.7302 | 1.0228 | 0.00324 | 1.0269 | 0.00326
161.52 | -1.2001 | 0.17385 | 0.091255 | 65.8533 | 64.6532 | -2.0398 | -0.0319 | 65.2532 | -0.60006 | 65.4533 | 1.0143 | -0.0093271 | 1.0184 | -0.0093651
161.54 | -2.922 | 0.17385 | 0.08918 | 65.9659 | 63.0439 | -2.1524 | -0.033638 | 64.5049 | -1.461 | 64.9919 | 1.0026 | -0.02271 | 1.0067 | -0.022802
161.56 | -4.5657 | 0.17123 | 0.087247 | 66.1608 | 61.5951 | -2.3473 | -0.036684 | 63.8779 | -2.2829 | 64.6389 | 0.99289 | -0.035484 | 0.99693 | -0.035628
161.58 | -5.8702 | 0.17123 | 0.085243 | 66.1368 | 60.2666 | -2.3233 | -0.036309 | 63.2017 | -2.9351 | 64.1801 | 0.98238 | -0.045622 | 0.98638 | -0.045808
161.6 | -7.4617 | 0.17123 | 0.083239 | 65.8201 | 58.3584 | -2.0066 | -0.031359 | 62.0893 | -3.7308 | 63.3329 | 0.96509 | -0.05799 | 0.96902 | -0.058227
161.62 | -8.5835 | 0.16918 | 0.081593 | 67.2747 | 58.6912 | -2.4612 | -0.038464 | 62.9829 | -4.2918 | 64.4135 | 0.97898 | -0.066709 | 0.98297 | -0.066981
161.64 | -9.888 | 0.16918 | 0.079804 | 67.0087 | 57.1207 | -2.1952 | -0.034307 | 62.0647 | -4.944 | 63.7127 | 0.96471 | -0.076847 | 0.96863 | -0.07716
161.66 | -10.5402 | 0.16731 | 0.078587 | 67.0419 | 56.5017 | -2.2284 | -0.034826 | 61.7718 | -5.2701 | 63.5285 | 0.96015 | -0.081917 | 0.96406 | -0.08225
161.68 | -11.5577 | 0.16731 | 0.077156 | 66.9567 | 55.399 | -2.1432 | -0.033494 | 61.1778 | -5.7789 | 63.1041 | 0.95092 | -0.089824 | 0.95479 | -0.09019
161.7 | -12.0274 | 0.16731 | 0.076082 | 66.7281 | 54.7007 | -1.9146 | -0.029922 | 60.7144 | -6.0137 | 62.719 | 0.94372 | -0.093474 | 0.94756 | -0.093855
161.72 | -12.4448 | 0.16563 | 0.075223 | 67.0143 | 54.5695 | -2.2008 | -0.034394 | 60.7919 | -6.2224 | 62.866 | 0.94492 | -0.096718 | 0.94877 | -0.097112
161.74 | -12.6535 | 0.16563 | 0.074794 | 66.6149 | 53.9614 | -1.8014 | -0.028152 | 60.2881 | -6.3268 | 62.3971 | 0.93709 | -0.09834 | 0.94091 | -0.098741
161.76 | -12.784 | 0.16563 | 0.074794 | 66.5842 | 53.8002 | -1.7707 | -0.027673 | 60.1922 | -6.392 | 62.3229 | 0.9356 | -0.099354 | 0.93941 | -0.099759
161.78 | -12.4187 | 0.16488 | 0.07508 | 66.1555 | 53.7368 | -1.342 | -0.020973 | 59.9461 | -6.2094 | 62.0159 | 0.93178 | -0.096516 | 0.93557 | -0.096909
161.8 | -12.1578 | 0.16488 | 0.075438 | 65.7072 | 53.5494 | -0.8937 | -0.013967 | 59.6283 | -6.0789 | 61.6546 | 0.92684 | -0.094488 | 0.93061 | -0.094873
161.82 | -11.7404 | 0.16451 | 0.075939 | 65.491 | 53.7506 | -0.6775 | -0.010588 | 59.6208 | -5.8702 | 61.5775 | 0.92672 | -0.091244 | 0.93049 | -0.091615
161.84 | -11.4534 | 0.16451 | 0.076583 | 65.6501 | 54.1967 | -0.8366 | -0.013074 | 59.9234 | -5.7267 | 61.8323 | 0.93142 | -0.089013 | 0.93522 | -0.089376
161.86 | -10.5402 | 0.16451 | 0.077657 | 65.1662 | 54.626 | -0.3527 | -0.005512 | 59.8961 | -5.2701 | 61.6528 | 0.931 | -0.081917 | 0.93479 | -0.08225
161.88 | -9.3662 | 0.16507 | 0.07916 | 64.808 | 55.4418 | 0.0055 | 8.5954e-05 | 60.1249 | -4.6831 | 61.6859 | 0.93456 | -0.072792 | 0.93836 | -0.073089
161.9 | -7.7747 | 0.16507 | 0.080806 | 64.4385 | 56.6638 | 0.375 | 0.0058605 | 60.5511 | -3.8874 | 61.8469 | 0.94118 | -0.060424 | 0.94501 | -0.06067
161.92 | -6.6529 | 0.16507 | 0.082166 | 64.1979 | 57.545 | 0.6156 | 0.0096206 | 60.8715 | -3.3264 | 61.9803 | 0.94616 | -0.051705 | 0.95001 | -0.051915
161.94 | -5.3223 | 0.16638 | 0.083883 | 63.2187 | 57.8964 | 0.5948 | 0.0093 | 60.5575 | -2.6612 | 61.4446 | 0.94128 | -0.041364 | 0.94511 | -0.041532
161.96 | -3.5743 | 0.16638 | 0.085816 | 62.1708 | 58.5965 | 1.6427 | 0.025672 | 60.3837 | -1.7871 | 60.9794 | 0.93858 | -0.027779 | 0.9424 | -0.027892
161.98 | -1.9567 | 0.16806 | 0.087748 | 62.0898 | 60.1331 | 1.7237 | 0.026938 | 61.1114 | -0.97836 | 61.4376 | 0.94989 | -0.015207 | 0.95376 | -0.015269
162 | -0.44353 | 0.16806 | 0.0898 | 62.1292 | 61.6857 | 1.6843 | 0.026322 | 61.9074 | -0.22176 | 61.9814 | 0.96226 | -0.00345 | 0.96618 | -0.00346
162.02 | 1.3567 | 0.16806 | 0.0919 | 62.221 | 63.5777 | 1.5925 | 0.024888 | 62.8993 | 0.67833 | 62.6732 | 0.97768 | 0.010544 | 0.98166 | 0.010587
162.04 | 2.8699 | 0.17049 | 0.093904 | 61.9686 | 64.8385 | 1.8449 | 0.028832 | 63.4035 | 1.4349 | 62.9252 | 0.98552 | 0.022304 | 0.98953 | 0.022395
162.06 | 4.2526 | 0.17049 | 0.095693 | 61.8485 | 66.1011 | 1.965 | 0.030709 | 63.9748 | 2.1263 | 63.266 | 0.9944 | 0.03305 | 0.99845 | 0.033185
162.08 | 5.9745 | 0.17254 | 0.097769 | 60.976 | 66.9505 | 1.8375 | 0.028717 | 63.9633 | 2.9873 | 62.9675 | 0.99422 | 0.046433 | 0.99827 | 0.046622
162.1 | 7.2008 | 0.17254 | 0.099486 | 60.9357 | 68.1365 | 1.8778 | 0.029346 | 64.5361 | 3.6004 | 63.336 | 1.0031 | 0.055963 | 1.0072 | 0.056191
162.12 | 8.6096 | 0.17254 | 0.1012 | 61.287 | 69.8966 | 1.5265 | 0.023856 | 65.5918 | 4.3048 | 64.1569 | 1.0195 | 0.066912 | 1.0237 | 0.067184
162.14 | 9.7836 | 0.17441 | 0.10271 | 60.99 | 70.7736 | 1.8235 | 0.028498 | 65.8818 | 4.8918 | 64.2512 | 1.024 | 0.076036 | 1.0282 | 0.076346
162.16 | 10.749 | 0.17441 | 0.10392 | 61.4139 | 72.1629 | 1.3996 | 0.021873 | 66.7884 | 5.3745 | 64.9969 | 1.0381 | 0.083539 | 1.0424 | 0.083879
162.18 | 11.5838 | 0.17627 | 0.105 | 61.5253 | 73.1091 | 1.2882 | 0.020132 | 67.3172 | 5.7919 | 65.3866 | 1.0463 | 0.090027 | 1.0506 | 0.090394
162.2 | 12.1578 | 0.17627 | 0.10593 | 61.5645 | 73.7223 | 1.249 | 0.019519 | 67.6434 | 6.0789 | 65.6171 | 1.0514 | 0.094488 | 1.0557 | 0.094873
162.22 | 12.6535 | 0.17627 | 0.10664 | 61.6766 | 74.3301 | 1.1369 | 0.017768 | 68.0034 | 6.3268 | 65.8944 | 1.057 | 0.09834 | 1.0613 | 0.098741
162.24 | 13.1492 | 0.17721 | 0.10722 | 61.6851 | 74.8343 | 1.1284 | 0.0176 | 68.2597 | 6.5746 | 66.0682 | 1.061 | 0.10219 | 1.0653 | 0.10261
162.26 | 13.1492 | 0.17721 | 0.10757 | 61.4683 | 74.6175 | 1.3452 | 0.021 | 68.0429 | 6.5746 | 65.8514 | 1.0576 | 0.10219 | 1.0619 | 0.10261
162.28 | 13.1231 | 0.17721 | 0.10765 | 61.6851 | 74.8082 | 1.1284 | 0.017635 | 68.2467 | 6.5616 | 66.0595 | 1.0608 | 0.10199 | 1.0651 | 0.10241
162.3 | 12.784 | 0.17796 | 0.107 | 61.8787 | 74.6627 | 0.9348 | 0.014609 | 68.2707 | 6.392 | 66.14 | 1.0612 | 0.099354 | 1.0655 | 0.099759
162.32 | 11.9491 | 0.17796 | 0.10578 | 62.2964 | 74.2455 | 0.5171 | 0.0080813 | 68.2709 | 5.9745 | 66.2794 | 1.0612 | 0.092866 | 1.0655 | 0.093244
162.34 | 10.9838 | 0.17796 | 0.10493 | 62.6474 | 73.6312 | 0.1661 | 0.0025958 | 68.1393 | 5.4919 | 66.3087 | 1.0591 | 0.085364 | 1.0634 | 0.085711
162.36 | 10.2011 | 0.17796 | 0.104 | 62.8477 | 73.0488 | -0.0342 | -0.00053448 | 67.9482 | 5.1005 | 66.2481 | 1.0562 | 0.079281 | 1.0605 | 0.079603
162.38 | 8.9488 | 0.17796 | 0.10292 | 63.1147 | 72.0635 | -0.3012 | -0.0047072 | 67.5891 | 4.4744 | 66.0976 | 1.0506 | 0.069548 | 1.0549 | 0.069831
162.4 | 7.8791 | 0.1774 | 0.10156 | 64.2808 | 72.1599 | -0.4673 | -0.007303 | 68.2203 | 3.9395 | 66.9072 | 1.0604 | 0.061235 | 1.0647 | 0.061484
162.42 | 6.4963 | 0.1774 | 0.10013 | 64.4205 | 70.9168 | -0.607 | -0.0094862 | 67.6687 | 3.2482 | 66.5859 | 1.0518 | 0.050488 | 1.0561 | 0.050694
162.44 | 5.1658 | 0.1774 | 0.098771 | 64.6923 | 69.8581 | -0.8788 | -0.013734 | 67.2752 | 2.5829 | 66.4142 | 1.0457 | 0.040147 | 1.05 | 0.040311
162.46 | 3.496 | 0.17553 | 0.09691 | 65.1304 | 68.6264 | -1.3169 | -0.020581 | 66.8784 | 1.748 | 66.2957 | 1.0395 | 0.02717 | 1.0438 | 0.027281
162.48 | 1.9306 | 0.17553 | 0.095192 | 65.4311 | 67.3617 | -1.6176 | -0.02528 | 66.3964 | 0.96532 | 66.0746 | 1.032 | 0.015005 | 1.0362 | 0.015066
162.5 | 0.39135 | 0.17329 | 0.093331 | 65.4803 | 65.8716 | -1.6668 | -0.026049 | 65.676 | 0.19567 | 65.6107 | 1.0208 | 0.00304 | 1.025 | 0.00305
162.52 | -1.2262 | 0.17329 | 0.091255 | 65.8262 | 64.6 | -2.0127 | -0.031455 | 65.2131 | -0.61311 | 65.4175 | 1.0136 | -0.0095299 | 1.0178 | -0.0095687
162.54 | -2.9481 | 0.17329 | 0.089323 | 65.695 | 62.7469 | -1.8815 | -0.029404 | 64.2209 | -1.4741 | 64.7123 | 0.99822 | -0.022912 | 1.0023 | -0.023006
162.56 | -4.3048 | 0.17179 | 0.087247 | 66.6675 | 62.3627 | -1.854 | -0.028974 | 64.5151 | -2.1524 | 65.2326 | 1.0028 | -0.033456 | 1.0069 | -0.033592
162.58 | -6.0006 | 0.17179 | 0.085386 | 66.7112 | 60.7106 | -1.8977 | -0.029657 | 63.7109 | -3.0003 | 64.711 | 0.99029 | -0.046636 | 0.99433 | -0.046826
162.6 | -7.2529 | 0.17179 | 0.083382 | 66.7795 | 59.5266 | -1.966 | -0.030725 | 63.153 | -3.6265 | 64.3619 | 0.98162 | -0.056368 | 0.98562 | -0.056598
162.62 | -8.427 | 0.16937 | 0.081593 | 66.6424 | 58.2154 | -1.8289 | -0.028582 | 62.4289 | -4.2135 | 63.8334 | 0.97037 | -0.065493 | 0.97432 | -0.065759
162.64 | -9.7576 | 0.16937 | 0.079947 | 66.6854 | 56.9278 | -1.8719 | -0.029254 | 61.8066 | -4.8788 | 63.4329 | 0.9607 | -0.075834 | 0.96461 | -0.076142
162.66 | -10.4881 | 0.16731 | 0.078587 | 66.5659 | 56.0778 | -1.7524 | -0.027387 | 61.3219 | -5.244 | 63.0699 | 0.95316 | -0.081511 | 0.95704 | -0.081843
162.68 | -11.4012 | 0.16731 | 0.077156 | 66.5848 | 55.1836 | -1.7713 | -0.027682 | 60.8842 | -5.7006 | 62.7844 | 0.94636 | -0.088608 | 0.95021 | -0.088969
162.7 | -11.8708 | 0.16731 | 0.076225 | 66.6204 | 54.7496 | -1.8069 | -0.028238 | 60.685 | -5.9354 | 62.6635 | 0.94326 | -0.092257 | 0.9471 | -0.092633
162.72 | -12.3926 | 0.16582 | 0.075438 | 66.3809 | 53.9883 | -1.5674 | -0.024495 | 60.1846 | -6.1963 | 62.25 | 0.93548 | -0.096313 | 0.93929 | -0.096705
162.74 | -12.6535 | 0.16582 | 0.074865 | 66.3562 | 53.7027 | -1.5427 | -0.024109 | 60.0294 | -6.3268 | 62.1384 | 0.93307 | -0.09834 | 0.93687 | -0.098741
162.76 | -12.5231 | 0.16582 | 0.074865 | 66.3386 | 53.8155 | -1.5251 | -0.023834 | 60.0771 | -6.2615 | 62.1642 | 0.93381 | -0.097327 | 0.93761 | -0.097723
162.78 | -12.3143 | 0.16488 | 0.075152 | 65.7704 | 53.4561 | -0.9569 | -0.014954 | 59.6132 | -6.1572 | 61.6656 | 0.9266 | -0.095704 | 0.93038 | -0.096094
162.8 | -12.0795 | 0.16488 | 0.075438 | 65.5889 | 53.5094 | -0.7754 | -0.012118 | 59.5491 | -6.0398 | 61.5624 | 0.92561 | -0.09388 | 0.92937 | -0.094262
162.82 | -11.7665 | 0.16451 | 0.075939 | 65.8438 | 54.0773 | -1.0303 | -0.016102 | 59.9606 | -5.8832 | 61.9216 | 0.932 | -0.091446 | 0.9358 | -0.091819
162.84 | -11.2969 | 0.16451 | 0.076583 | 65.4743 | 54.1774 | -0.6608 | -0.0103 | 59.8259 | -5.6484 | 61.7087 | 0.92991 | -0.087797 | 0.93369 | -0.088154
162.86 | -10.5402 | 0.16451 | 0.077728 | 65.4271 | 54.8869 | -0.6136 | -0.00959 | 60.157 | -5.2701 | 61.9137 | 0.93505 | -0.081917 | 0.93886 | -0.08225
162.88 | -9.2097 | 0.16507 | 0.079303 | 65.0328 | 55.8231 | -0.2193 | -0.0034272 | 60.428 | -4.6048 | 61.9629 | 0.93927 | -0.071576 | 0.94309 | -0.071867
162.9 | -7.853 | 0.16507 | 0.080877 | 64.4668 | 56.6138 | 0.3467 | 0.0054183 | 60.5403 | -3.9265 | 61.8491 | 0.94101 | -0.061032 | 0.94484 | -0.06128
162.92 | -6.679 | 0.16656 | 0.082237 | 63.3325 | 56.6535 | 0.481 | 0.0075171 | 59.993 | -3.3395 | 61.1062 | 0.93251 | -0.051908 | 0.9363 | -0.052119
162.94 | -5.1136 | 0.16656 | 0.083955 | 63.0829 | 57.9693 | 0.7306 | 0.011418 | 60.5261 | -2.5568 | 61.3784 | 0.94079 | -0.039742 | 0.94462 | -0.039904
162.96 | -3.4699 | 0.16656 | 0.085887 | 62.5458 | 59.0759 | 1.2677 | 0.019812 | 60.8108 | -1.735 | 61.3892 | 0.94522 | -0.026968 | 0.94907 | -0.027077
162.98 | -2.1654 | 0.16787 | 0.087748 | 62.4605 | 60.2951 | 1.353 | 0.021145 | 61.3778 | -1.0827 | 61.7387 | 0.95403 | -0.016829 | 0.95791 | -0.016898
163 | -0.36526 | 0.16787 | 0.0898 | 62.0494 | 61.6841 | 1.7641 | 0.027569 | 61.8668 | -0.18263 | 61.9276 | 0.96163 | -0.00284 | 0.96555 | -0.00285
163.02 | 1.4349 | 0.16787 | 0.091971 | 62.0187 | 63.4536 | 1.7948 | 0.028049 | 62.7362 | 0.71747 | 62.497 | 0.97514 | 0.011152 | 0.97911 | 0.011197
163.04 | 2.7916 | 0.17011 | 0.093904 | 61.8362 | 64.6278 | 1.9773 | 0.030901 | 63.232 | 1.3958 | 62.7667 | 0.98285 | 0.021696 | 0.98685 | 0.021784
163.06 | 4.3831 | 0.17011 | 0.095836 | 62.1524 | 66.5355 | 1.6611 | 0.02596 | 64.3439 | 2.1915 | 63.6134 | 1.0001 | 0.034064 | 1.0042 | 0.034203
163.08 | 5.9224 | 0.17198 | 0.097697 | 60.9973 | 66.9197 | 1.8162 | 0.0284 | 63.9585 | 2.9612 | 62.9714 | 0.99414 | 0.046027 | 0.99819 | 0.046215
163.1 | 7.3834 | 0.17198 | 0.099558 | 61.373 | 68.7564 | 1.4405 | 0.022512 | 65.0647 | 3.6917 | 63.8341 | 1.0113 | 0.057382 | 1.0155 | 0.057616
163.12 | 8.6096 | 0.17198 | 0.10113 | 61.0187 | 69.6283 | 1.7948 | 0.028049 | 65.3235 | 4.3048 | 63.8886 | 1.0154 | 0.066912 | 1.0195 | 0.067184
163.14 | 9.7054 | 0.17422 | 0.10271 | 60.9968 | 70.7022 | 1.8167 | 0.028392 | 65.8495 | 4.8527 | 64.2319 | 1.0235 | 0.075428 | 1.0277 | 0.075735
163.16 | 10.7229 | 0.17422 | 0.104 | 60.8249 | 71.5478 | 1.9886 | 0.031078 | 66.1863 | 5.3614 | 64.3992 | 1.0288 | 0.083336 | 1.033 | 0.083675
163.18 | 11.5056 | 0.17571 | 0.10507 | 60.8088 | 72.3144 | 2.0047 | 0.03133 | 66.5616 | 5.7528 | 64.644 | 1.0346 | 0.089419 | 1.0388 | 0.089783
163.2 | 12.1578 | 0.17571 | 0.10593 | 61.0778 | 73.2356 | 1.7357 | 0.027126 | 67.1567 | 6.0789 | 65.1304 | 1.0439 | 0.094488 | 1.0481 | 0.094873
163.22 | 12.497 | 0.17571 | 0.10664 | 61.3788 | 73.8758 | 1.4347 | 0.022422 | 67.6273 | 6.2485 | 65.5445 | 1.0512 | 0.097124 | 1.0554 | 0.097519
163.24 | 12.9405 | 0.17721 | 0.10729 | 61.3318 | 74.2723 | 1.4817 | 0.023156 | 67.8021 | 6.4703 | 65.6453 | 1.0539 | 0.10057 | 1.0582 | 0.10098
163.26 | 13.1231 | 0.17721 | 0.10757 | 61.1924 | 74.3155 | 1.6211 | 0.0253 | 67.754 | 6.5616 | 65.5668 | 1.0531 | 0.10199 | 1.0574 | 0.10241
163.28 | 12.8883 | 0.17721 | 0.10757 | 61.5328 | 74.4211 | 1.2807 | 0.020015 | 67.977 | 6.4442 | 65.8289 | 1.0566 | 0.10017 | 1.0609 | 0.10057
163.3 | 12.784 | 0.17777 | 0.107 | 62.188 | 74.972 | 0.6255 | 0.00978 | 68.58 | 6.392 | 66.4493 | 1.066 | 0.099354 | 1.0703 | 0.099759
163.32 | 11.9491 | 0.17777 | 0.106 | 62.2776 | 74.2267 | 0.5359 | 0.0083751 | 68.2521 | 5.9745 | 66.2606 | 1.0609 | 0.092866 | 1.0652 | 0.093244
163.34 | 10.9316 | 0.17796 | 0.10493 | 62.7689 | 73.7005 | 0.0446 | 0.00069701 | 68.2347 | 5.4658 | 66.4128 | 1.0606 | 0.084958 | 1.0649 | 0.085304
163.36 | 10.2011 | 0.17796 | 0.10407 | 63.0621 | 73.2632 | -0.2486 | -0.0038851 | 68.1626 | 5.1005 | 66.4625 | 1.0595 | 0.079281 | 1.0638 | 0.079603
163.38 | 9.1575 | 0.17796 | 0.10299 | 63.1093 | 72.2668 | -0.2958 | -0.0046228 | 67.688 | 4.5787 | 66.1618 | 1.0521 | 0.07117 | 1.0564 | 0.07146
163.4 | 7.8008 | 0.1774 | 0.10163 | 63.4107 | 71.2115 | -0.5972 | -0.0093331 | 67.3111 | 3.9004 | 66.011 | 1.0463 | 0.060626 | 1.0505 | 0.060873
163.42 | 6.4963 | 0.1774 | 0.10027 | 63.3224 | 69.8187 | -0.5089 | -0.0079531 | 66.5706 | 3.2482 | 65.4878 | 1.0347 | 0.050488 | 1.039 | 0.050694
163.44 | 4.9831 | 0.1774 | 0.098771 | 63.7151 | 68.6982 | -0.9016 | -0.01409 | 66.2067 | 2.4916 | 65.3761 | 1.0291 | 0.038728 | 1.0333 | 0.038886
163.46 | 3.4178 | 0.1759 | 0.097124 | 64.8039 | 68.2217 | -0.9904 | -0.015478 | 66.5128 | 1.7089 | 65.9432 | 1.0338 | 0.026562 | 1.0381 | 0.02667
163.48 | 1.8524 | 0.1759 | 0.095264 | 65.1624 | 67.0148 | -1.3489 | -0.021081 | 66.0886 | 0.92619 | 65.7799 | 1.0273 | 0.014396 | 1.0314 | 0.014455
163.5 | 0.13045 | 0.17422 | 0.093403 | 65.3173 | 65.4477 | -1.5038 | -0.023501 | 65.3825 | 0.065224 | 65.3608 | 1.0163 | 0.00101 | 1.0204 | 0.00102
163.52 | -1.5393 | 0.17422 | 0.091327 | 65.2436 | 63.7043 | -1.4301 | -0.02235 | 64.474 | -0.76965 | 64.7305 | 1.0022 | -0.011963 | 1.0062 | -0.012012
163.54 | -2.896 | 0.17422 | 0.089466 | 65.4084 | 62.5124 | -1.5949 | -0.024925 | 63.9604 | -1.448 | 64.4431 | 0.99417 | -0.022507 | 0.99822 | -0.022598
163.56 | -4.5918 | 0.17217 | 0.087319 | 65.5923 | 61.0005 | -1.7788 | -0.027799 | 63.2964 | -2.2959 | 64.0617 | 0.98385 | -0.035686 | 0.98786 | -0.035832
163.58 | -5.8702 | 0.17217 | 0.085386 | 65.823 | 59.9528 | -2.0095 | -0.031405 | 62.8879 | -2.9351 | 63.8663 | 0.9775 | -0.045622 | 0.98148 | -0.045808
163.6 | -7.2529 | 0.16974 | 0.083597 | 66.5989 | 59.346 | -1.7854 | -0.027902 | 62.9724 | -3.6265 | 64.1813 | 0.97882 | -0.056368 | 0.9828 | -0.056598
163.62 | -8.6096 | 0.16974 | 0.081665 | 66.5364 | 57.9268 | -1.7229 | -0.026926 | 62.2316 | -4.3048 | 63.6665 | 0.9673 | -0.066912 | 0.97124 | -0.067184
163.64 | -9.7315 | 0.16974 | 0.08009 | 66.3594 | 56.6279 | -1.5459 | -0.024159 | 61.4937 | -4.8657 | 63.1156 | 0.95583 | -0.075631 | 0.95972 | -0.075939
163.66 | -10.6446 | 0.16769 | 0.078587 | 66.5291 | 55.8845 | -1.7156 | -0.026812 | 61.2068 | -5.3223 | 62.9809 | 0.95137 | -0.082728 | 0.95525 | -0.083064
163.68 | -11.4534 | 0.16769 | 0.077299 | 66.4722 | 55.0188 | -1.6587 | -0.025922 | 60.7455 | -5.7267 | 62.6544 | 0.9442 | -0.089013 | 0.94805 | -0.089376
163.7 | -11.923 | 0.16769 | 0.076225 | 66.5439 | 54.6209 | -1.7304 | -0.027043 | 60.5824 | -5.9615 | 62.5696 | 0.94167 | -0.092663 | 0.9455 | -0.09304
163.72 | -12.4448 | 0.16582 | 0.075366 | 66.522 | 54.0772 | -1.7085 | -0.026701 | 60.2996 | -6.2224 | 62.3737 | 0.93727 | -0.096718 | 0.94109 | -0.097112
163.74 | -12.6274 | 0.16582 | 0.074937 | 65.8934 | 53.266 | -1.0799 | -0.016877 | 59.5797 | -6.3137 | 61.6843 | 0.92608 | -0.098138 | 0.92985 | -0.098537
163.76 | -12.4187 | 0.16488 | 0.075008 | 66.0526 | 53.6339 | -1.2391 | -0.019365 | 59.8432 | -6.2094 | 61.913 | 0.93018 | -0.096516 | 0.93397 | -0.096909
163.78 | -12.2622 | 0.16488 | 0.075223 | 65.9767 | 53.7145 | -1.1632 | -0.018179 | 59.8456 | -6.1311 | 61.8893 | 0.93021 | -0.095299 | 0.934 | -0.095687
163.8 | -11.923 | 0.16488 | 0.075509 | 65.5534 | 53.6304 | -0.7399 | -0.011563 | 59.5919 | -5.9615 | 61.5791 | 0.92627 | -0.092663 | 0.93004 | -0.09304
163.82 | -11.636 | 0.16451 | 0.075939 | 65.6176 | 53.9816 | -0.8041 | -0.012567 | 59.7996 | -5.818 | 61.7389 | 0.9295 | -0.090433 | 0.93328 | -0.090801
163.84 | -11.2969 | 0.16451 | 0.076583 | 65.1871 | 53.8902 | -0.3736 | -0.00584 | 59.5387 | -5.6484 | 61.4215 | 0.92544 | -0.087797 | 0.92921 | -0.088154
163.86 | -10.3054 | 0.16451 | 0.0778 | 64.9404 | 54.635 | -0.1269 | -0.00198 | 59.7877 | -5.1527 | 61.5053 | 0.92931 | -0.080092 | 0.9331 | -0.080418
163.88 | -9.1053 | 0.16488 | 0.079374 | 64.3707 | 55.2654 | 0.4428 | 0.0069201 | 59.818 | -4.5527 | 61.3356 | 0.92979 | -0.070765 | 0.93357 | -0.071053
163.9 | -7.6443 | 0.16488 | 0.080949 | 64.1802 | 56.5359 | 0.6333 | 0.0098973 | 60.3581 | -3.8221 | 61.6321 | 0.93818 | -0.05941 | 0.942 | -0.059652
163.92 | -6.3659 | 0.166 | 0.082309 | 62.8862 | 56.5203 | 0.9273 | 0.0145 | 59.7033 | -3.1829 | 60.7642 | 0.928 | -0.049474 | 0.93178 | -0.049676
163.94 | -5.2179 | 0.166 | 0.084027 | 62.2987 | 57.0808 | 1.5148 | 0.023673 | 59.6897 | -2.609 | 60.5594 | 0.92779 | -0.040553 | 0.93157 | -0.040718
163.96 | -3.496 | 0.166 | 0.085887 | 62.2136 | 58.7176 | 1.5999 | 0.025003 | 60.4656 | -1.748 | 61.0483 | 0.93985 | -0.02717 | 0.94368 | -0.027281
163.98 | -1.7741 | 0.16843 | 0.087963 | 62.058 | 60.2839 | 1.7555 | 0.027435 | 61.1709 | -0.88705 | 61.4666 | 0.95081 | -0.013788 | 0.95469 | -0.013844
164 | -0.15654 | 0.16843 | 0.0901 | 61.9092 | 61.7527 | 1.9043 | 0.029761 | 61.8309 | -0.078269 | 61.857 | 0.96107 | -0.00122 | 0.96499 | -0.00122
164.02 | 1.5132 | 0.1703 | 0.091971 | 62.1573 | 63.6705 | 1.6562 | 0.025883 | 62.9139 | 0.7566 | 62.6617 | 0.97791 | 0.01176 | 0.98189 | 0.011808
164.04 | 2.9742 | 0.1703 | 0.094047 | 61.8578 | 64.832 | 1.9557 | 0.030564 | 63.3449 | 1.4871 | 62.8492 | 0.98461 | 0.023115 | 0.98862 | 0.023209
164.06 | 4.644 | 0.1703 | 0.095979 | 61.5625 | 66.2065 | 2.251 | 0.035179 | 63.8845 | 2.322 | 63.1105 | 0.99299 | 0.036092 | 0.99704 | 0.036239
164.08 | 5.9485 | 0.17235 | 0.097983 | 60.9772 | 66.9257 | 1.8363 | 0.028698 | 63.9514 | 2.9742 | 62.96 | 0.99403 | 0.04623 | 0.99808 | 0.046418
164.1 | 7.2529 | 0.17235 | 0.099701 | 61.278 | 68.5309 | 1.5355 | 0.023997 | 64.9045 | 3.6265 | 63.6956 | 1.0088 | 0.056368 | 1.013 | 0.056598
164.12 | 8.5835 | 0.17235 | 0.10128 | 61.1518 | 69.7353 | 1.6617 | 0.025969 | 65.4436 | 4.2918 | 64.013 | 1.0172 | 0.066709 | 1.0214 | 0.066981
164.14 | 9.7315 | 0.17441 | 0.10285 | 61.2002 | 70.9317 | 1.6133 | 0.025213 | 66.0659 | 4.8657 | 64.444 | 1.0269 | 0.075631 | 1.0311 | 0.075939
164.16 | 10.6185 | 0.17441 | 0.10407 | 61.2148 | 71.8333 | 1.5987 | 0.024985 | 66.5241 | 5.3093 | 64.7543 | 1.034 | 0.082525 | 1.0382 | 0.082861
164.18 | 11.4273 | 0.1759 | 0.10521 | 61.1602 | 72.5875 | 1.6533 | 0.025838 | 66.8738 | 5.7136 | 64.9693 | 1.0395 | 0.08881 | 1.0437 | 0.089172
164.2 | 12.0795 | 0.1759 | 0.10607 | 61.1602 | 73.2397 | 1.6533 | 0.025838 | 67.2 | 6.0398 | 65.1867 | 1.0445 | 0.09388 | 1.0488 | 0.094262
164.22 | 12.5231 | 0.1759 | 0.10679 | 61.55 | 74.0731 | 1.2635 | 0.019746 | 67.8115 | 6.2615 | 65.7244 | 1.054 | 0.097327 | 1.0583 | 0.097723
164.24 | 13.0188 | 0.1774 | 0.10743 | 61.5548 | 74.5736 | 1.2587 | 0.019671 | 68.0642 | 6.5094 | 65.8944 | 1.058 | 0.10118 | 1.0623 | 0.10159
164.26 | 13.1492 | 0.1774 | 0.10772 | 61.662 | 74.8112 | 1.1515 | 0.017996 | 68.2366 | 6.5746 | 66.0451 | 1.0606 | 0.10219 | 1.065 | 0.10261
164.28 | 13.0449 | 0.1774 | 0.10772 | 61.6895 | 74.7344 | 1.124 | 0.0176 | 68.2119 | 6.5224 | 66.0378 | 1.0603 | 0.10138 | 1.0646 | 0.10179
164.3 | 12.497 | 0.17796 | 0.10707 | 62.4672 | 74.9642 | 0.3463 | 0.005412 | 68.7157 | 6.2485 | 66.6329 | 1.0681 | 0.097124 | 1.0724 | 0.097519
164.32 | 11.7143 | 0.17796 | 0.10614 | 62.0283 | 73.7426 | 0.7852 | 0.012271 | 67.8854 | 5.8571 | 65.9331 | 1.0552 | 0.091041 | 1.0595 | 0.091412
164.34 | 10.9577 | 0.17814 | 0.10514 | 62.4802 | 73.4379 | 0.3333 | 0.0052088 | 67.959 | 5.4788 | 66.1328 | 1.0563 | 0.085161 | 1.0606 | 0.085508
164.36 | 10.0445 | 0.17814 | 0.10407 | 62.8124 | 72.8569 | 0.0011 | 1.72e-05 | 67.8347 | 5.0223 | 66.1606 | 1.0544 | 0.078064 | 1.0587 | 0.078382
164.38 | 9.001 | 0.17814 | 0.10306 | 62.8086 | 71.8096 | 0.0049 | 7.6578e-05 | 67.3091 | 4.5005 | 65.8089 | 1.0462 | 0.069953 | 1.0505 | 0.070238
164.4 | 7.8008 | 0.17758 | 0.10185 | 64.0884 | 71.8892 | -0.2749 | -0.0042962 | 67.9888 | 3.9004 | 66.6887 | 1.0568 | 0.060626 | 1.0611 | 0.060873
164.42 | 6.1572 | 0.17758 | 0.10042 | 64.5167 | 70.6739 | -0.7032 | -0.01099 | 67.5953 | 3.0786 | 66.5691 | 1.0507 | 0.047852 | 1.055 | 0.048047
164.44 | 4.931 | 0.17609 | 0.098842 | 64.9128 | 69.8438 | -1.0993 | -0.01718 | 67.3783 | 2.4655 | 66.5565 | 1.0473 | 0.038322 | 1.0516 | 0.038478
164.46 | 3.0786 | 0.17609 | 0.097196 | 65.0532 | 68.1318 | -1.2397 | -0.019374 | 66.5925 | 1.5393 | 66.0794 | 1.0351 | 0.023926 | 1.0393 | 0.024024
164.48 | 1.9567 | 0.17609 | 0.095407 | 65.3197 | 67.2764 | -1.5062 | -0.023539 | 66.2981 | 0.97836 | 65.9719 | 1.0305 | 0.015207 | 1.0347 | 0.015269
164.5 | 0.20872 | 0.17403 | 0.093617 | 65.5236 | 65.7323 | -1.7101 | -0.026726 | 65.628 | 0.10436 | 65.5932 | 1.0201 | 0.00162 | 1.0242 | 0.00163
164.52 | -1.5915 | 0.17403 | 0.09147 | 65.5372 | 63.9457 | -1.7237 | -0.026938 | 64.7415 | -0.79574 | 65.0067 | 1.0063 | -0.012369 | 1.0104 | -0.012419
164.54 | -3.0264 | 0.17403 | 0.089538 | 65.7245 | 62.6981 | -1.911 | -0.029865 | 64.2113 | -1.5132 | 64.7157 | 0.99807 | -0.023521 | 1.0021 | -0.023616
164.56 | -4.7222 | 0.17254 | 0.087534 | 65.9114 | 61.1892 | -2.0979 | -0.0328 | 63.5503 | -2.3611 | 64.3373 | 0.9878 | -0.0367 | 0.99182 | -0.03685
164.58 | -6.0528 | 0.17254 | 0.0855 | 65.9628 | 59.91 | -2.1493 | -0.033589 | 62.9364 | -3.0264 | 63.9452 | 0.97826 | -0.047041 | 0.98224 | -0.047233
164.6 | -7.4095 | 0.17011 | 0.08374 | 66.7038 | 59.2943 | -1.8903 | -0.029542 | 62.9991 | -3.7047 | 64.234 | 0.97923 | -0.057585 | 0.98322 | -0.057819
164.62 | -8.6096 | 0.17011 | 0.081879 | 66.7122 | 58.1026 | -1.8987 | -0.0297 | 62.4074 | -4.3048 | 63.8423 | 0.97003 | -0.066912 | 0.97398 | -0.067184
164.64 | -9.8619 | 0.17011 | 0.080162 | 66.741 | 56.8791 | -1.9275 | -0.030123 | 61.81 | -4.931 | 63.4537 | 0.96075 | -0.076645 | 0.96466 | -0.076957
164.66 | -10.5663 | 0.16806 | 0.078659 | 66.6743 | 56.108 | -1.8608 | -0.029081 | 61.3911 | -5.2832 | 63.1522 | 0.95424 | -0.082119 | 0.95812 | -0.082454
164.68 | -11.4534 | 0.16806 | 0.07737 | 66.5267 | 55.0733 | -1.7132 | -0.026774 | 60.8 | -5.7267 | 62.7089 | 0.94505 | -0.089013 | 0.9489 | -0.089376
164.7 | -12.2361 | 0.16619 | 0.076297 | 66.0391 | 53.803 | -1.2256 | -0.019154 | 59.9211 | -6.118 | 61.9604 | 0.93139 | -0.095096 | 0.93518 | -0.095483
164.72 | -12.4448 | 0.16619 | 0.075509 | 66.5574 | 54.1126 | -1.7439 | -0.027254 | 60.335 | -6.2224 | 62.4091 | 0.93782 | -0.096718 | 0.94164 | -0.097112
164.74 | -12.5231 | 0.16619 | 0.07508 | 65.9393 | 53.4162 | -1.1258 | -0.017594 | 59.6778 | -6.2615 | 61.7649 | 0.92761 | -0.097327 | 0.93138 | -0.097723
164.76 | -12.4187 | 0.16507 | 0.075152 | 65.4958 | 53.0771 | -0.6823 | -0.0107 | 59.2864 | -6.2094 | 61.3562 | 0.92152 | -0.096516 | 0.92528 | -0.096909
164.78 | -12.0795 | 0.16507 | 0.075438 | 65.4163 | 53.3368 | -0.6028 | -0.0094206 | 59.3765 | -6.0398 | 61.3898 | 0.92292 | -0.09388 | 0.92668 | -0.094262
164.8 | -11.923 | 0.16507 | 0.075581 | 65.3072 | 53.3842 | -0.4937 | -0.0077156 | 59.3457 | -5.9615 | 61.3329 | 0.92244 | -0.092663 | 0.9262 | -0.09304
164.82 | -11.5577 | 0.1647 | 0.076154 | 65.3403 | 53.7826 | -0.5268 | -0.0082329 | 59.5614 | -5.7789 | 61.4877 | 0.9258 | -0.089824 | 0.92957 | -0.09019
164.84 | -11.0881 | 0.1647 | 0.076798 | 65.0223 | 53.9342 | -0.2088 | -0.0032631 | 59.4782 | -5.5441 | 61.3263 | 0.9245 | -0.086175 | 0.92827 | -0.086525
164.86 | -10.4098 | 0.16488 | 0.0778 | 64.7162 | 54.3064 | 0.0973 | 0.00152 | 59.5113 | -5.2049 | 61.2463 | 0.92502 | -0.080903 | 0.92878 | -0.081232
164.88 | -8.8705 | 0.16488 | 0.079446 | 64.5784 | 55.7079 | 0.2351 | 0.0036742 | 60.1431 | -4.4353 | 61.6216 | 0.93484 | -0.06894 | 0.93865 | -0.06922
164.9 | -7.4878 | 0.16488 | 0.081021 | 64.2414 | 56.7536 | 0.5721 | 0.0089408 | 60.4975 | -3.7439 | 61.7455 | 0.94035 | -0.058193 | 0.94418 | -0.05843
164.92 | -6.2354 | 0.16619 | 0.08238 | 63.6638 | 57.4284 | 1.1497 | 0.017968 | 60.5461 | -3.1177 | 61.5853 | 0.9411 | -0.048461 | 0.94493 | -0.048658
164.94 | -4.8005 | 0.16619 | 0.08417 | 63.3721 | 58.5716 | 1.4414 | 0.022526 | 60.9718 | -2.4003 | 61.7719 | 0.94772 | -0.037309 | 0.95158 | -0.03746
164.96 | -3.1308 | 0.16787 | 0.086102 | 62.3478 | 59.217 | 1.4657 | 0.022906 | 60.7824 | -1.5654 | 61.3042 | 0.94478 | -0.024332 | 0.94862 | -0.024431
164.98 | -1.5915 | 0.16787 | 0.088035 | 61.8375 | 60.246 | 1.976 | 0.030881 | 61.0418 | -0.79574 | 61.307 | 0.94881 | -0.012369 | 0.95267 | -0.012419
165 | 0.13045 | 0.16787 | 0.09011 | 61.7946 | 61.925 | 2.0189 | 0.031552 | 61.8598 | 0.065224 | 61.8381 | 0.96152 | 0.00101 | 0.96544 | 0.00102
165.02 | 1.5654 | 0.17011 | 0.092114 | 61.9838 | 63.5492 | 1.8297 | 0.028595 | 62.7665 | 0.78269 | 62.5056 | 0.97562 | 0.012166 | 0.97959 | 0.012215
165.04 | 3.3395 | 0.17011 | 0.094118 | 61.8405 | 65.18 | 1.973 | 0.030834 | 63.5102 | 1.6697 | 62.9537 | 0.98718 | 0.025954 | 0.9912 | 0.026059
165.06 | 4.7222 | 0.17011 | 0.096051 | 61.4413 | 66.1635 | 2.3722 | 0.037073 | 63.8024 | 2.3611 | 63.0154 | 0.99172 | 0.0367 | 0.99576 | 0.03685
165.08 | 6.105 | 0.17217 | 0.097983 | 60.4461 | 66.5511 | 2.3674 | 0.036998 | 63.4986 | 3.0525 | 62.4811 | 0.98699 | 0.047447 | 0.99101 | 0.04764
165.1 | 7.4617 | 0.17217 | 0.099844 | 60.8026 | 68.2643 | 2.0109 | 0.031426 | 64.5334 | 3.7308 | 63.2898 | 1.0031 | 0.05799 | 1.0072 | 0.058227
165.12 | 8.4531 | 0.17422 | 0.10135 | 61.1311 | 69.5842 | 1.6824 | 0.026293 | 65.3576 | 4.2265 | 63.9488 | 1.0159 | 0.065695 | 1.02 | 0.065963
165.14 | 9.8619 | 0.17422 | 0.10299 | 61.0067 | 70.8686 | 1.8068 | 0.028237 | 65.9377 | 4.931 | 64.294 | 1.0249 | 0.076645 | 1.0291 | 0.076957
165.16 | 10.8533 | 0.17422 | 0.10421 | 61.2222 | 72.0755 | 1.5913 | 0.024869 | 66.6489 | 5.4267 | 64.84 | 1.036 | 0.08435 | 1.0402 | 0.084693
165.18 | 11.5056 | 0.17609 | 0.10528 | 61.3274 | 72.833 | 1.4861 | 0.023225 | 67.0802 | 5.7528 | 65.1626 | 1.0427 | 0.089419 | 1.0469 | 0.089783
165.2 | 12.1056 | 0.17609 | 0.10629 | 61.5235 | 73.6291 | 1.29 | 0.02016 | 67.5763 | 6.0528 | 65.5587 | 1.0504 | 0.094082 | 1.0547 | 0.094465
165.22 | 12.7057 | 0.17609 | 0.10707 | 61.8456 | 74.5513 | 0.9679 | 0.015126 | 68.1984 | 6.3528 | 66.0808 | 1.06 | 0.098746 | 1.0644 | 0.099148
165.24 | 12.9666 | 0.17758 | 0.10757 | 61.5927 | 74.5593 | 1.2208 | 0.019079 | 68.076 | 6.4833 | 65.9149 | 1.0581 | 0.10077 | 1.0625 | 0.10118
165.26 | 13.097 | 0.17758 | 0.10793 | 61.6686 | 74.7656 | 1.1449 | 0.0179 | 68.2171 | 6.5485 | 66.0343 | 1.0603 | 0.10179 | 1.0647 | 0.1022
165.28 | 12.9144 | 0.17796 | 0.10786 | 61.4763 | 74.3907 | 1.3372 | 0.020898 | 67.9335 | 6.4572 | 65.7811 | 1.0559 | 0.10037 | 1.0602 | 0.10078
165.3 | 12.4709 | 0.17796 | 0.10729 | 62.3884 | 74.8593 | 0.4251 | 0.0066435 | 68.6238 | 6.2354 | 66.5454 | 1.0667 | 0.096921 | 1.071 | 0.097316
165.32 | 11.7665 | 0.17796 | 0.10621 | 62.2426 | 74.0091 | 0.5709 | 0.00892 | 68.1258 | 5.8832 | 66.1648 | 1.0589 | 0.091446 | 1.0632 | 0.091819
165.34 | 10.9838 | 0.17814 | 0.10521 | 62.6145 | 73.5983 | 0.199 | 0.00311 | 68.1064 | 5.4919 | 66.2758 | 1.0586 | 0.085364 | 1.0629 | 0.085711
165.36 | 10.1228 | 0.17814 | 0.10421 | 62.6617 | 72.7845 | 0.1518 | 0.0023723 | 67.7231 | 5.0614 | 66.036 | 1.0527 | 0.078672 | 1.0569 | 0.078993
165.38 | 8.7401 | 0.17758 | 0.10306 | 63.0731 | 71.8132 | -0.2596 | -0.004057 | 67.4431 | 4.37 | 65.9865 | 1.0483 | 0.067926 | 1.0526 | 0.068202
165.4 | 7.6182 | 0.17758 | 0.10192 | 63.1558 | 70.774 | -0.3423 | -0.0053495 | 66.9649 | 3.8091 | 65.6952 | 1.0409 | 0.059207 | 1.0451 | 0.059448
165.42 | 6.2876 | 0.17758 | 0.10049 | 63.4053 | 69.6929 | -0.5918 | -0.0092487 | 66.5491 | 3.1438 | 65.5012 | 1.0344 | 0.048866 | 1.0386 | 0.049065
165.44 | 4.9049 | 0.17609 | 0.098985 | 64.4874 | 69.3923 | -0.6739 | -0.010532 | 66.9398 | 2.4524 | 66.1224 | 1.0405 | 0.03812 | 1.0447 | 0.038275
165.46 | 3.2612 | 0.17609 | 0.097268 | 65.0845 | 68.3457 | -1.271 | -0.019863 | 66.7151 | 1.6306 | 66.1716 | 1.037 | 0.025345 | 1.0412 | 0.025449
165.48 | 1.5915 | 0.17609 | 0.095407 | 65.4054 | 66.9969 | -1.5919 | -0.024878 | 66.2011 | 0.79574 | 65.9359 | 1.029 | 0.012369 | 1.0332 | 0.012419
165.5 | 0.20872 | 0.17441 | 0.093689 | 65.251 | 65.4597 | -1.4375 | -0.022465 | 65.3554 | 0.10436 | 65.3206 | 1.0159 | 0.00162 | 1.02 | 0.00163
165.52 | -1.6176 | 0.17441 | 0.091542 | 65.5543 | 63.9367 | -1.7408 | -0.027205 | 64.7455 | -0.80878 | 65.0151 | 1.0064 | -0.012571 | 1.0105 | -0.012623
165.54 | -3.2351 | 0.17273 | 0.089466 | 66.4502 | 63.2151 | -1.6367 | -0.025578 | 64.8326 | -1.6176 | 65.3718 | 1.0077 | -0.025143 | 1.0118 | -0.025245
165.56 | -4.8266 | 0.17273 | 0.0876 | 66.4037 | 61.5771 | -1.5902 | -0.024852 | 63.9904 | -2.4133 | 64.7948 | 0.99464 | -0.037511 | 0.99869 | -0.037664
165.58 | -6.2094 | 0.17273 | 0.0855 | 66.419 | 60.2096 | -1.6055 | -0.025091 | 63.3143 | -3.1047 | 64.3492 | 0.98413 | -0.048258 | 0.98814 | -0.048454
165.6 | -7.4617 | 0.17011 | 0.08374 | 66.6027 | 59.141 | -1.7892 | -0.027962 | 62.8719 | -3.7308 | 64.1155 | 0.97725 | -0.05799 | 0.98123 | -0.058227
165.62 | -8.6879 | 0.17011 | 0.081879 | 66.5604 | 57.8725 | -1.7469 | -0.027301 | 62.2165 | -4.3439 | 63.6644 | 0.96707 | -0.06752 | 0.971 | -0.067795
165.64 | -9.8358 | 0.17011 | 0.080233 | 66.3257 | 56.4899 | -1.5122 | -0.023633 | 61.4078 | -4.9179 | 63.0471 | 0.9545 | -0.076442 | 0.95838 | -0.076753
165.66 | -10.8011 | 0.16806 | 0.07873 | 66.9346 | 56.1335 | -2.1211 | -0.033149 | 61.534 | -5.4006 | 63.3342 | 0.95646 | -0.083944 | 0.96035 | -0.084286
165.68 | -11.4795 | 0.16806 | 0.077442 | 66.6534 | 55.1739 | -1.8399 | -0.028754 | 60.9137 | -5.7397 | 62.8269 | 0.94682 | -0.089216 | 0.95067 | -0.089579
165.7 | -12.1317 | 0.16656 | 0.076368 | 66.1887 | 54.057 | -1.3752 | -0.021492 | 60.1228 | -6.0659 | 62.1448 | 0.93452 | -0.094285 | 0.93833 | -0.094669
165.72 | -12.5231 | 0.16656 | 0.075581 | 66.4105 | 53.8874 | -1.597 | -0.024958 | 60.149 | -6.2615 | 62.2361 | 0.93493 | -0.097327 | 0.93874 | -0.097723
165.74 | -12.7579 | 0.16656 | 0.075008 | 66.0367 | 53.2788 | -1.2232 | -0.019116 | 59.6578 | -6.3789 | 61.7841 | 0.92729 | -0.099151 | 0.93107 | -0.099555
165.76 | -12.4709 | 0.16526 | 0.075152 | 65.9546 | 53.4837 | -1.1411 | -0.017833 | 59.7192 | -6.2354 | 61.7976 | 0.92825 | -0.096921 | 0.93203 | -0.097316
165.78 | -12.3665 | 0.16526 | 0.075438 | 65.6961 | 53.3296 | -0.8826 | -0.013793 | 59.5128 | -6.1833 | 61.5739 | 0.92504 | -0.09611 | 0.92881 | -0.096501
165.8 | -11.923 | 0.1647 | 0.075653 | 65.4542 | 53.5312 | -0.6407 | -0.010013 | 59.4927 | -5.9615 | 61.4799 | 0.92473 | -0.092663 | 0.92849 | -0.09304
165.82 | -11.5317 | 0.1647 | 0.076154 | 65.0027 | 53.471 | -0.1892 | -0.00296 | 59.2369 | -5.7658 | 61.1588 | 0.92075 | -0.089622 | 0.9245 | -0.089986
165.84 | -11.036 | 0.1647 | 0.076941 | 65.0322 | 53.9962 | -0.2187 | -0.00342 | 59.5142 | -5.518 | 61.3535 | 0.92506 | -0.085769 | 0.92883 | -0.086118
165.86 | -10.3054 | 0.16488 | 0.078014 | 64.8999 | 54.5945 | -0.0864 | -0.0013503 | 59.7472 | -5.1527 | 61.4648 | 0.92868 | -0.080092 | 0.93247 | -0.080418
165.88 | -8.8966 | 0.16488 | 0.079517 | 64.6782 | 55.7816 | 0.1353 | 0.0021145 | 60.2299 | -4.4483 | 61.7127 | 0.93619 | -0.069142 | 0.94 | -0.069424
165.9 | -7.4878 | 0.16488 | 0.081021 | 64.1617 | 56.6739 | 0.6518 | 0.010186 | 60.4178 | -3.7439 | 61.6658 | 0.93911 | -0.058193 | 0.94293 | -0.05843
165.92 | -6.3137 | 0.16619 | 0.0825 | 63.613 | 57.2993 | 1.2005 | 0.018761 | 60.4561 | -3.1569 | 61.5084 | 0.9397 | -0.049069 | 0.94353 | -0.049269
165.94 | -4.6962 | 0.16619 | 0.084241 | 63.7047 | 59.0085 | 1.1088 | 0.017328 | 61.3566 | -2.3481 | 62.1393 | 0.9537 | -0.036497 | 0.95758 | -0.036646
165.96 | -3.1308 | 0.16787 | 0.086174 | 62.2367 | 59.1059 | 1.5768 | 0.024642 | 60.6713 | -1.5654 | 61.1931 | 0.94305 | -0.024332 | 0.94689 | -0.024431
165.98 | -1.6176 | 0.16787 | 0.088035 | 61.9292 | 60.3116 | 1.8843 | 0.029448 | 61.1204 | -0.80878 | 61.39 | 0.95003 | -0.012571 | 0.9539 | -0.012623
166 | 0.052179 | 0.16787 | 0.0901 | 62.2706 | 62.3228 | 1.5429 | 0.024113 | 62.2967 | 0.02609 | 62.288 | 0.96831 | 0.000406 | 0.97226 | 0.000407
166.02 | 1.7219 | 0.17011 | 0.092257 | 61.7867 | 63.5086 | 2.0268 | 0.031675 | 62.6477 | 0.86096 | 62.3607 | 0.97377 | 0.013382 | 0.97773 | 0.013437
166.04 | 3.3134 | 0.17011 | 0.094261 | 62.091 | 65.4044 | 1.7225 | 0.026919 | 63.7477 | 1.6567 | 63.1955 | 0.99087 | 0.025751 | 0.9949 | 0.025856
166.06 | 4.6962 | 0.17011 | 0.096122 | 61.7829 | 66.4791 | 2.0306 | 0.031734 | 64.131 | 2.3481 | 63.3483 | 0.99682 | 0.036497 | 1.0009 | 0.036646
166.08 | 6.1833 | 0.17235 | 0.097983 | 60.8289 | 67.0122 | 1.9846 | 0.031015 | 63.9205 | 3.0916 | 62.89 | 0.99355 | 0.048055 | 0.9976 | 0.048251
166.1 | 7.6182 | 0.17235 | 0.099844 | 60.6562 | 68.2744 | 2.1573 | 0.033714 | 64.4653 | 3.8091 | 63.1956 | 1.002 | 0.059207 | 1.0061 | 0.059448
166.12 | 8.7922 | 0.17422 | 0.10156 | 61.0814 | 69.8736 | 1.7321 | 0.027069 | 65.4775 | 4.3961 | 64.0121 | 1.0178 | 0.068331 | 1.0219 | 0.06861
166.14 | 9.8619 | 0.17422 | 0.10306 | 60.6647 | 70.5266 | 2.1488 | 0.033582 | 65.5957 | 4.931 | 63.952 | 1.0196 | 0.076645 | 1.0237 | 0.076957
166.16 | 10.8794 | 0.17422 | 0.10435 | 61.2002 | 72.0796 | 1.6133 | 0.025213 | 66.6399 | 5.4397 | 64.8267 | 1.0358 | 0.084552 | 1.04 | 0.084897
166.18 | 11.6882 | 0.17609 | 0.10543 | 61.1599 | 72.8481 | 1.6536 | 0.025843 | 67.004 | 5.8441 | 65.056 | 1.0415 | 0.090838 | 1.0457 | 0.091208
166.2 | 12.1578 | 0.17609 | 0.10629 | 61.2497 | 73.4075 | 1.5638 | 0.024439 | 67.3286 | 6.0789 | 65.3023 | 1.0465 | 0.094488 | 1.0508 | 0.094873
166.22 | 12.6013 | 0.17758 | 0.10707 | 61.0875 | 73.6888 | 1.726 | 0.026974 | 67.3882 | 6.3007 | 65.2879 | 1.0475 | 0.097935 | 1.0517 | 0.098334
166.24 | 12.9405 | 0.17758 | 0.10765 | 61.5972 | 74.5377 | 1.2163 | 0.019 | 68.0675 | 6.4703 | 65.9107 | 1.058 | 0.10057 | 1.0623 | 0.10098
166.26 | 13.1231 | 0.17758 | 0.10808 | 61.4769 | 74.6 | 1.3366 | 0.0209 | 68.0385 | 6.5616 | 65.8513 | 1.0576 | 0.10199 | 1.0619 | 0.10241
166.28 | 12.9144 | 0.17814 | 0.108 | 61.5681 | 74.4825 | 1.2454 | 0.019463 | 68.0253 | 6.4572 | 65.8729 | 1.0574 | 0.10037 | 1.0617 | 0.10078
166.3 | 12.4709 | 0.17814 | 0.10743 | 62.302 | 74.7729 | 0.5115 | 0.0079938 | 68.5374 | 6.2354 | 66.459 | 1.0653 | 0.096921 | 1.0697 | 0.097316
166.32 | 11.6882 | 0.17814 | 0.10629 | 62.1201 | 73.8083 | 0.6934 | 0.010837 | 67.9642 | 5.8441 | 66.0162 | 1.0564 | 0.090838 | 1.0607 | 0.091208
166.34 | 10.8011 | 0.17852 | 0.10528 | 62.3467 | 73.1478 | 0.4668 | 0.0073 | 67.7473 | 5.4006 | 65.9471 | 1.053 | 0.083944 | 1.0573 | 0.084286
166.36 | 10.0445 | 0.17852 | 0.10442 | 62.5744 | 72.6189 | 0.2391 | 0.0037367 | 67.5967 | 5.0223 | 65.9226 | 1.0507 | 0.078064 | 1.055 | 0.078382
166.38 | 8.7401 | 0.17814 | 0.10328 | 62.8453 | 71.5854 | -0.0318 | -0.00049697 | 67.2153 | 4.37 | 65.7587 | 1.0448 | 0.067926 | 1.049 | 0.068202
166.4 | 7.7486 | 0.17814 | 0.10206 | 63.317 | 71.0656 | -0.5035 | -0.0078687 | 67.1913 | 3.8743 | 65.8999 | 1.0444 | 0.060221 | 1.0486 | 0.060466
166.42 | 6.2354 | 0.17814 | 0.10063 | 63.6594 | 69.8948 | -0.8459 | -0.01322 | 66.7771 | 3.1177 | 65.7379 | 1.038 | 0.048461 | 1.0422 | 0.048658
166.44 | 4.9049 | 0.17702 | 0.099128 | 64.7519 | 69.6568 | -0.9384 | -0.014665 | 67.2043 | 2.4524 | 66.3869 | 1.0446 | 0.03812 | 1.0488 | 0.038275
166.46 | 3.1829 | 0.17702 | 0.097411 | 65.0209 | 68.2038 | -1.2074 | -0.018869 | 66.6124 | 1.5915 | 66.0819 | 1.0354 | 0.024737 | 1.0396 | 0.024838
166.48 | 1.6958 | 0.17497 | 0.095621 | 65.7245 | 67.4203 | -1.911 | -0.029865 | 66.5724 | 0.84792 | 66.2898 | 1.0348 | 0.01318 | 1.039 | 0.013233
166.5 | 0 | 0.17497 | 0.093617 | 65.6227 | 65.6227 | -1.8092 | -0.028274 | 65.6227 | 0 | 65.6227 | 1.02 | 0 | 1.0242 | 0
166.52 | -1.6697 | 0.17497 | 0.091756 | 65.4686 | 63.7989 | -1.6551 | -0.025866 | 64.6337 | -0.83487 | 64.912 | 1.0046 | -0.012977 | 1.0087 | -0.01303
166.54 | -3.0786 | 0.17235 | 0.089681 | 65.4783 | 62.3997 | -1.6648 | -0.026018 | 63.939 | -1.5393 | 64.4521 | 0.99384 | -0.023926 | 0.99789 | -0.024024
166.56 | -4.7744 | 0.17235 | 0.087677 | 65.6892 | 60.9148 | -1.8757 | -0.029314 | 63.302 | -2.3872 | 64.0977 | 0.98394 | -0.037106 | 0.98795 | -0.037257
166.58 | -6.2615 | 0.17235 | 0.0856 | 65.5989 | 59.3374 | -1.7854 | -0.027902 | 62.4681 | -3.1308 | 63.5117 | 0.97098 | -0.048663 | 0.97493 | -0.048861
166.6 | -7.6704 | 0.17086 | 0.08374 | 66.6149 | 58.9445 | -1.8014 | -0.028152 | 62.7797 | -3.8352 | 64.0581 | 0.97582 | -0.059613 | 0.97979 | -0.059855
166.62 | -8.8183 | 0.17086 | 0.082023 | 66.6194 | 57.8011 | -1.8059 | -0.028223 | 62.2102 | -4.4092 | 63.68 | 0.96697 | -0.068534 | 0.97091 | -0.068813
166.64 | -10.0445 | 0.16825 | 0.080233 | 66.8022 | 56.7577 | -1.9887 | -0.0311 | 61.7799 | -5.0223 | 63.454 | 0.96028 | -0.078064 | 0.96419 | -0.078382
166.66 | -10.9316 | 0.16825 | 0.07873 | 66.6119 | 55.6803 | -1.7984 | -0.028106 | 61.1461 | -5.4658 | 62.968 | 0.95043 | -0.084958 | 0.9543 | -0.085304
166.68 | -11.6621 | 0.16825 | 0.077299 | 66.466 | 54.8039 | -1.6525 | -0.025825 | 60.6349 | -5.8311 | 62.5786 | 0.94248 | -0.090635 | 0.94632 | -0.091004
166.7 | -12.1578 | 0.16656 | 0.07644 | 66.5114 | 54.3536 | -1.6979 | -0.0265 | 60.4325 | -6.0789 | 62.4588 | 0.93934 | -0.094488 | 0.94316 | -0.094873
166.72 | -12.6796 | 0.16656 | 0.075581 | 66.112 | 53.4324 | -1.2985 | -0.020293 | 59.7722 | -6.3398 | 61.8855 | 0.92907 | -0.098543 | 0.93286 | -0.098944
166.74 | -12.6535 | 0.16656 | 0.075223 | 66.0802 | 53.4267 | -1.2667 | -0.019796 | 59.7534 | -6.3268 | 61.8624 | 0.92878 | -0.09834 | 0.93256 | -0.098741
166.76 | -12.5752 | 0.16526 | 0.075223 | 65.8749 | 53.2997 | -1.0614 | -0.016588 | 59.5873 | -6.2876 | 61.6832 | 0.9262 | -0.097732 | 0.92997 | -0.09813
166.78 | -12.3143 | 0.16526 | 0.075438 | 65.3892 | 53.0749 | -0.5757 | -0.0089971 | 59.232 | -6.1572 | 61.2844 | 0.92068 | -0.095704 | 0.92443 | -0.096094
166.8 | -12.0013 | 0.1647 | 0.075724 | 65.4426 | 53.4413 | -0.6291 | -0.00983 | 59.442 | -6.0006 | 61.4422 | 0.92394 | -0.093271 | 0.9277 | -0.093651
166.82 | -11.8447 | 0.1647 | 0.076082 | 65.1179 | 53.2732 | -0.3044 | -0.0047572 | 59.1955 | -5.9224 | 61.1697 | 0.92011 | -0.092055 | 0.92386 | -0.09243
166.84 | -11.2969 | 0.1647 | 0.076869 | 65.3585 | 54.0616 | -0.545 | -0.0085173 | 59.7101 | -5.6484 | 61.5929 | 0.92811 | -0.087797 | 0.93189 | -0.088154
166.86 | -10.3837 | 0.16451 | 0.0779 | 64.7307 | 54.347 | 0.0828 | 0.001294 | 59.5388 | -5.1919 | 61.2695 | 0.92545 | -0.0807 | 0.92921 | -0.081029
166.88 | -9.0792 | 0.16451 | 0.079446 | 64.2372 | 55.158 | 0.5763 | 0.0090065 | 59.6976 | -4.5396 | 61.2108 | 0.92791 | -0.070562 | 0.93169 | -0.070849
166.9 | -7.7226 | 0.16544 | 0.081021 | 64.204 | 56.4814 | 0.6095 | 0.0095253 | 60.3427 | -3.8613 | 61.6298 | 0.93794 | -0.060018 | 0.94176 | -0.060262
166.92 | -6.3137 | 0.16544 | 0.082524 | 63.5032 | 57.1895 | 1.3103 | 0.020477 | 60.3463 | -3.1569 | 61.3986 | 0.938 | -0.049069 | 0.94182 | -0.049269
166.94 | -4.8788 | 0.16544 | 0.084098 | 63.1304 | 58.2516 | 1.6831 | 0.026304 | 60.691 | -2.4394 | 61.5041 | 0.94335 | -0.037917 | 0.9472 | -0.038071
166.96 | -3.2612 | 0.16712 | 0.086031 | 62.0604 | 58.7992 | 1.7531 | 0.027398 | 60.4298 | -1.6306 | 60.9733 | 0.93929 | -0.025345 | 0.94312 | -0.025449
166.98 | -1.5393 | 0.16712 | 0.088106 | 61.9948 | 60.4555 | 1.8187 | 0.028423 | 61.2252 | -0.76965 | 61.4817 | 0.95166 | -0.011963 | 0.95553 | -0.012012
167 | 0.02609 | 0.16712 | 0.09011 | 61.8688 | 61.8949 | 1.9447 | 0.030392 | 61.8818 | 0.013045 | 61.8775 | 0.96186 | 0.000203 | 0.96578 | 0.000204
167.02 | 1.5915 | 0.16955 | 0.092043 | 61.4706 | 63.0621 | 2.3429 | 0.0366 | 62.2663 | 0.79574 | 62.0011 | 0.96784 | 0.012369 | 0.97178 | 0.012419
167.04 | 3.3134 | 0.16955 | 0.09419 | 61.3389 | 64.6523 | 2.4746 | 0.038673 | 62.9956 | 1.6567 | 62.4434 | 0.97918 | 0.025751 | 0.98316 | 0.025856
167.06 | 4.7222 | 0.17142 | 0.096051 | 60.7329 | 65.4551 | 2.0806 | 0.032516 | 63.094 | 2.3611 | 62.307 | 0.98071 | 0.0367 | 0.9847 | 0.03685
167.08 | 6.3137 | 0.17142 | 0.097912 | 60.6273 | 66.941 | 2.1862 | 0.034166 | 63.7842 | 3.1569 | 62.7319 | 0.99143 | 0.049069 | 0.99547 | 0.049269
167.1 | 7.6965 | 0.17142 | 0.099844 | 60.5876 | 68.2841 | 2.2259 | 0.034787 | 64.4358 | 3.8482 | 63.1531 | 1.0016 | 0.059815 | 1.0056 | 0.060059
167.12 | 9.001 | 0.17347 | 0.10135 | 60.3389 | 69.3399 | 2.4746 | 0.038673 | 64.8394 | 4.5005 | 63.3392 | 1.0078 | 0.069953 | 1.0119 | 0.070238
167.14 | 10.0706 | 0.17347 | 0.10292 | 60.6783 | 70.7489 | 2.1352 | 0.033369 | 65.7136 | 5.0353 | 64.0352 | 1.0214 | 0.078267 | 1.0256 | 0.078585
167.16 | 11.0881 | 0.17347 | 0.10428 | 60.9595 | 72.0476 | 1.854 | 0.028974 | 66.5036 | 5.5441 | 64.6555 | 1.0337 | 0.086175 | 1.0379 | 0.086525
167.18 | 11.9752 | 0.17571 | 0.1055 | 60.9993 | 72.9745 | 1.8142 | 0.028352 | 66.9869 | 5.9876 | 64.991 | 1.0412 | 0.093069 | 1.0455 | 0.093447
167.2 | 12.6274 | 0.17571 | 0.10636 | 60.979 | 73.6064 | 1.8345 | 0.0287 | 67.2927 | 6.3137 | 65.1881 | 1.046 | 0.098138 | 1.0502 | 0.098537
167.22 | 12.9666 | 0.17721 | 0.107 | 61.4041 | 74.3707 | 1.4094 | 0.022026 | 67.8874 | 6.4833 | 65.7263 | 1.0552 | 0.10077 | 1.0595 | 0.10118
167.24 | 13.384 | 0.17721 | 0.10772 | 61.4563 | 74.8403 | 1.3572 | 0.0212 | 68.1483 | 6.692 | 65.9176 | 1.0593 | 0.10402 | 1.0636 | 0.10444
167.26 | 13.5145 | 0.17721 | 0.10808 | 61.621 | 75.1355 | 1.1925 | 0.0186 | 68.3782 | 6.7572 | 66.1258 | 1.0628 | 0.10503 | 1.0672 | 0.10546
167.28 | 13.3318 | 0.17814 | 0.108 | 61.5438 | 74.8756 | 1.2697 | 0.0198 | 68.2097 | 6.6659 | 65.9877 | 1.0602 | 0.10361 | 1.0645 | 0.10403
167.3 | 12.8883 | 0.17814 | 0.1075 | 61.5284 | 74.4167 | 1.2851 | 0.020084 | 67.9726 | 6.4442 | 65.8245 | 1.0565 | 0.10017 | 1.0608 | 0.10057
167.32 | 12.2622 | 0.17852 | 0.1065 | 62.2721 | 74.5343 | 0.5414 | 0.008461 | 68.4032 | 6.1311 | 66.3595 | 1.0632 | 0.095299 | 1.0676 | 0.095687
167.34 | 11.2447 | 0.17852 | 0.10543 | 62.4704 | 73.7151 | 0.3431 | 0.00536 | 68.0927 | 5.6223 | 66.2186 | 1.0584 | 0.087391 | 1.0627 | 0.087747
167.36 | 10.3315 | 0.17852 | 0.10442 | 62.6529 | 72.9844 | 0.1606 | 0.0025099 | 67.8187 | 5.1658 | 66.0967 | 1.0541 | 0.080294 | 1.0584 | 0.080621
167.38 | 9.2619 | 0.17852 | 0.10342 | 63.8694 | 73.1313 | -0.0559 | -0.00087361 | 68.5003 | 4.6309 | 66.9567 | 1.0647 | 0.071981 | 1.0691 | 0.072274
167.4 | 7.6704 | 0.17852 | 0.10206 | 64.2246 | 71.895 | -0.4111 | -0.00642 | 68.0598 | 3.8352 | 66.7814 | 1.0579 | 0.059613 | 1.0622 | 0.059855
167.42 | 6.5485 | 0.17852 | 0.10077 | 64.554 | 71.1025 | -0.7405 | -0.011573 | 67.8283 | 3.2743 | 66.7368 | 1.0543 | 0.050894 | 1.0586 | 0.051101
167.44 | 5.0353 | 0.17758 | 0.0992 | 65.066 | 70.1013 | -1.2525 | -0.019574 | 67.5837 | 2.5177 | 66.7444 | 1.0505 | 0.039133 | 1.0548 | 0.039293
167.46 | 3.2612 | 0.17758 | 0.097554 | 65.2516 | 68.5128 | -1.4381 | -0.022475 | 66.8822 | 1.6306 | 66.3387 | 1.0396 | 0.025345 | 1.0438 | 0.025449
167.48 | 1.7741 | 0.17571 | 0.095765 | 65.3755 | 67.1496 | -1.562 | -0.024411 | 66.2626 | 0.88705 | 65.9669 | 1.03 | 0.013788 | 1.0342 | 0.013844
167.5 | 0.20872 | 0.17571 | 0.0938 | 65.9893 | 66.198 | -2.1758 | -0.034004 | 66.0937 | 0.10436 | 66.0589 | 1.0273 | 0.00162 | 1.0315 | 0.00163
167.52 | -1.6176 | 0.17571 | 0.091828 | 65.7418 | 64.1242 | -1.9283 | -0.030136 | 64.933 | -0.80878 | 65.2026 | 1.0093 | -0.012571 | 1.0134 | -0.012623
167.54 | -3.1569 | 0.17385 | 0.089896 | 65.9848 | 62.8279 | -2.1713 | -0.033933 | 64.4064 | -1.5784 | 64.9325 | 1.0011 | -0.024534 | 1.0052 | -0.024634
167.56 | -4.7483 | 0.17385 | 0.087892 | 66.5024 | 61.7541 | -2.6889 | -0.042022 | 64.1282 | -2.3742 | 64.9196 | 0.99678 | -0.036903 | 1.0008 | -0.037053
167.58 | -6.2094 | 0.17179 | 0.086 | 67.3535 | 61.1441 | -2.54 | -0.039695 | 64.2488 | -3.1047 | 65.2837 | 0.99866 | -0.048258 | 1.0027 | -0.048454
167.6 | -7.6704 | 0.17179 | 0.084027 | 67.1436 | 59.4732 | -2.3301 | -0.036415 | 63.3084 | -3.8352 | 64.5868 | 0.98404 | -0.059613 | 0.98805 | -0.059855
167.62 | -8.8705 | 0.17179 | 0.082237 | 67.048 | 58.1775 | -2.2345 | -0.034921 | 62.6127 | -4.4353 | 64.0912 | 0.97323 | -0.06894 | 0.97719 | -0.06922
167.64 | -10.0445 | 0.16974 | 0.080448 | 66.7466 | 56.7021 | -1.9331 | -0.030211 | 61.7243 | -5.0223 | 63.3984 | 0.95942 | -0.078064 | 0.96332 | -0.078382
167.66 | -11.1403 | 0.16974 | 0.078945 | 67.0264 | 55.8861 | -2.2129 | -0.034583 | 61.4562 | -5.5702 | 63.313 | 0.95525 | -0.08658 | 0.95914 | -0.086933
167.68 | -11.8447 | 0.16974 | 0.077728 | 67.0448 | 55.2001 | -2.2313 | -0.034871 | 61.1224 | -5.9224 | 63.0966 | 0.95006 | -0.092055 | 0.95393 | -0.09243
167.7 | -12.4709 | 0.16731 | 0.076655 | 66.8463 | 54.3754 | -2.0328 | -0.031769 | 60.6109 | -6.2354 | 62.6893 | 0.94211 | -0.096921 | 0.94595 | -0.097316
167.72 | -12.7318 | 0.16731 | 0.075796 | 66.3773 | 53.6455 | -1.5638 | -0.024439 | 60.0114 | -6.3659 | 62.1334 | 0.93279 | -0.098949 | 0.93659 | -0.099352
167.74 | -13.071 | 0.166 | 0.075366 | 66.2161 | 53.1451 | -1.4026 | -0.02192 | 59.6806 | -6.5355 | 61.8591 | 0.92765 | -0.10158 | 0.93143 | -0.102
167.76 | -12.8883 | 0.166 | 0.075366 | 66.1127 | 53.2244 | -1.2992 | -0.0203 | 59.6685 | -6.4442 | 61.8166 | 0.92746 | -0.10017 | 0.93124 | -0.10057
167.78 | -12.6796 | 0.166 | 0.075581 | 65.8815 | 53.2019 | -1.068 | -0.016691 | 59.5417 | -6.3398 | 61.655 | 0.92549 | -0.098543 | 0.92926 | -0.098944
167.8 | -12.1839 | 0.16526 | 0.075939 | 65.9012 | 53.7173 | -1.0877 | -0.017 | 59.8092 | -6.092 | 61.8399 | 0.92965 | -0.094691 | 0.93343 | -0.095076
167.82 | -11.923 | 0.16526 | 0.07644 | 65.6656 | 53.7426 | -0.8521 | -0.013317 | 59.7041 | -5.9615 | 61.6913 | 0.92801 | -0.092663 | 0.93179 | -0.09304
167.84 | -11.4795 | 0.16507 | 0.077084 | 65.5215 | 54.042 | -0.708 | -0.0111 | 59.7818 | -5.7397 | 61.695 | 0.92922 | -0.089216 | 0.93301 | -0.089579
167.86 | -10.7229 | 0.16507 | 0.0782 | 65.1693 | 54.4464 | -0.3558 | -0.0055605 | 59.8079 | -5.3614 | 61.595 | 0.92963 | -0.083336 | 0.93341 | -0.083675
167.88 | -9.3662 | 0.16507 | 0.079661 | 64.4351 | 55.0689 | 0.3784 | 0.00591 | 59.752 | -4.6831 | 61.313 | 0.92876 | -0.072792 | 0.93254 | -0.073089
167.9 | -7.9574 | 0.166 | 0.081235 | 64.373 | 56.4156 | 0.4405 | 0.0068842 | 60.3943 | -3.9787 | 61.7205 | 0.93874 | -0.061843 | 0.94257 | -0.062095
167.92 | -6.6007 | 0.166 | 0.082667 | 64.2898 | 57.6891 | 0.5237 | 0.0081844 | 60.9895 | -3.3003 | 62.0896 | 0.94799 | -0.051299 | 0.95185 | -0.051508
167.94 | -5.1658 | 0.166 | 0.084313 | 63.7802 | 58.6144 | 1.0333 | 0.016148 | 61.1973 | -2.5829 | 62.0583 | 0.95122 | -0.040147 | 0.9551 | -0.040311
167.96 | -3.6265 | 0.16731 | 0.086245 | 62.3152 | 58.6887 | 1.4983 | 0.023416 | 60.502 | -1.8132 | 61.1064 | 0.94042 | -0.028184 | 0.94425 | -0.028299
167.98 | -1.9045 | 0.16731 | 0.088178 | 62.1488 | 60.2443 | 1.6647 | 0.026016 | 61.1965 | -0.95227 | 61.514 | 0.95121 | -0.014802 | 0.95509 | -0.014862
168 | -0.23481 | 0.16993 | 0.090182 | 61.8318 | 61.597 | 1.9817 | 0.03097 | 61.7144 | -0.1174 | 61.7535 | 0.95926 | -0.00182 | 0.96317 | -0.00183
168.02 | 1.3045 | 0.16993 | 0.092329 | 61.5944 | 62.8989 | 2.2191 | 0.03468 | 62.2466 | 0.65224 | 62.0292 | 0.96753 | 0.010138 | 0.97147 | 0.010179
168.04 | 2.8699 | 0.16993 | 0.094405 | 61.8253 | 64.6952 | 1.9882 | 0.031072 | 63.2602 | 1.4349 | 62.7819 | 0.98329 | 0.022304 | 0.98729 | 0.022395
168.06 | 4.6701 | 0.17198 | 0.096266 | 61.81 | 66.4801 | 2.0035 | 0.031311 | 64.145 | 2.335 | 63.3667 | 0.99704 | 0.036295 | 1.0011 | 0.036442
168.08 | 5.9745 | 0.17198 | 0.09827 | 61.8037 | 67.7782 | 2.0098 | 0.031409 | 64.791 | 2.9873 | 63.7952 | 1.0071 | 0.046433 | 1.0112 | 0.046622
168.1 | 7.279 | 0.17198 | 0.10013 | 61.6109 | 68.8899 | 2.2026 | 0.034422 | 65.2504 | 3.6395 | 64.0372 | 1.0142 | 0.056571 | 1.0184 | 0.056801
168.12 | 8.6879 | 0.17366 | 0.10171 | 60.8896 | 69.5775 | 1.9239 | 0.030067 | 65.2335 | 4.3439 | 63.7856 | 1.014 | 0.06752 | 1.0181 | 0.067795
168.14 | 9.7836 | 0.17366 | 0.10314 | 60.691 | 70.4746 | 2.1225 | 0.033171 | 65.5828 | 4.8918 | 63.9522 | 1.0194 | 0.076036 | 1.0235 | 0.076346
168.16 | 10.8794 | 0.17534 | 0.10435 | 60.9948 | 71.8742 | 1.8187 | 0.028423 | 66.4345 | 5.4397 | 64.6213 | 1.0326 | 0.084552 | 1.0368 | 0.084897
168.18 | 11.636 | 0.17534 | 0.10557 | 61.0769 | 72.7129 | 1.7366 | 0.02714 | 66.8949 | 5.818 | 64.9556 | 1.0398 | 0.090433 | 1.044 | 0.090801
168.2 | 12.2361 | 0.17534 | 0.10643 | 61.0267 | 73.2628 | 1.7868 | 0.027924 | 67.1447 | 6.118 | 65.1054 | 1.0437 | 0.095096 | 1.0479 | 0.095483
168.22 | 12.784 | 0.17683 | 0.10722 | 61.0526 | 73.8366 | 1.7609 | 0.027519 | 67.4446 | 6.392 | 65.3139 | 1.0483 | 0.099354 | 1.0526 | 0.099759
168.24 | 12.9927 | 0.17683 | 0.10779 | 61.5614 | 74.5541 | 1.2521 | 0.0196 | 68.0577 | 6.4963 | 65.8923 | 1.0579 | 0.10098 | 1.0622 | 0.10139
168.26 | 13.3579 | 0.17796 | 0.10808 | 61.5829 | 74.9408 | 1.2306 | 0.0192 | 68.2619 | 6.679 | 66.0355 | 1.061 | 0.10382 | 1.0654 | 0.10424
168.28 | 13.3058 | 0.17796 | 0.10815 | 61.8661 | 75.1719 | 0.9474 | 0.0148 | 68.519 | 6.6529 | 66.3014 | 1.065 | 0.10341 | 1.0694 | 0.10383
168.3 | 12.8883 | 0.17796 | 0.1075 | 61.91 | 74.7983 | 0.9035 | 0.01412 | 68.3542 | 6.4442 | 66.2061 | 1.0625 | 0.10017 | 1.0668 | 0.10057
168.32 | 11.8969 | 0.17833 | 0.10629 | 61.8506 | 73.7475 | 0.9629 | 0.015048 | 67.7991 | 5.9485 | 65.8162 | 1.0538 | 0.09246 | 1.0581 | 0.092837
168.34 | 11.1925 | 0.17833 | 0.10543 | 62.1674 | 73.3599 | 0.6461 | 0.010097 | 67.7636 | 5.5962 | 65.8982 | 1.0533 | 0.086986 | 1.0576 | 0.08734
168.36 | 10.2533 | 0.17833 | 0.1045 | 62.3118 | 72.5651 | 0.5017 | 0.0078406 | 67.4384 | 5.1266 | 65.7296 | 1.0482 | 0.079686 | 1.0525 | 0.080011
168.38 | 9.0531 | 0.17814 | 0.10328 | 62.3978 | 71.4509 | 0.4157 | 0.0064966 | 66.9244 | 4.5266 | 65.4155 | 1.0402 | 0.070359 | 1.0445 | 0.070645
168.4 | 7.8791 | 0.17814 | 0.10221 | 62.7841 | 70.6632 | 0.0294 | 0.00045946 | 66.7236 | 3.9395 | 65.4105 | 1.0371 | 0.061235 | 1.0413 | 0.061484
168.42 | 6.6007 | 0.17702 | 0.1007 | 64.0958 | 70.6965 | -0.2823 | -0.0044118 | 67.3961 | 3.3003 | 66.296 | 1.0476 | 0.051299 | 1.0518 | 0.051508
168.44 | 5.0614 | 0.17702 | 0.0991 | 64.4033 | 69.4647 | -0.5898 | -0.0092174 | 66.934 | 2.5307 | 66.0904 | 1.0404 | 0.039336 | 1.0446 | 0.039496
168.46 | 3.6526 | 0.17702 | 0.097554 | 64.845 | 68.4976 | -1.0315 | -0.01612 | 66.6713 | 1.8263 | 66.0625 | 1.0363 | 0.028387 | 1.0405 | 0.028503
168.48 | 1.9567 | 0.17571 | 0.095621 | 64.9092 | 66.8659 | -1.0957 | -0.017124 | 65.8876 | 0.97836 | 65.5614 | 1.0241 | 0.015207 | 1.0283 | 0.015269
168.5 | 0.2609 | 0.17571 | 0.093689 | 64.9558 | 65.2167 | -1.1423 | -0.017852 | 65.0862 | 0.13045 | 65.0428 | 1.0117 | 0.0020276 | 1.0158 | 0.0020359
168.52 | -1.174 | 0.17403 | 0.0919 | 65.2015 | 64.0275 | -1.388 | -0.021692 | 64.6145 | -0.58702 | 64.8102 | 1.0043 | -0.0091244 | 1.0084 | -0.0091615
168.54 | -2.6872 | 0.17403 | 0.089896 | 65.3633 | 62.6761 | -1.5498 | -0.02422 | 64.0197 | -1.3436 | 64.4676 | 0.99509 | -0.020885 | 0.99915 | -0.02097
168.56 | -4.3831 | 0.17403 | 0.087892 | 65.8714 | 61.4883 | -2.0579 | -0.032161 | 63.6799 | -2.1915 | 64.4104 | 0.98981 | -0.034064 | 0.99384 | -0.034203
168.58 | -5.9224 | 0.17179 | 0.0859 | 65.466 | 59.5436 | -1.6525 | -0.025825 | 62.5048 | -2.9612 | 63.4919 | 0.97155 | -0.046027 | 0.9755 | -0.046215
168.6 | -7.3051 | 0.17179 | 0.084027 | 65.686 | 58.3809 | -1.8725 | -0.029264 | 62.0334 | -3.6526 | 63.251 | 0.96422 | -0.056774 | 0.96815 | -0.057005
168.62 | -8.4009 | 0.16974 | 0.082237 | 66.7147 | 58.3138 | -1.9012 | -0.029712 | 62.5143 | -4.2004 | 63.9144 | 0.97169 | -0.06529 | 0.97565 | -0.065556
168.64 | -9.5488 | 0.16974 | 0.080591 | 66.9388 | 57.39 | -2.1253 | -0.033214 | 62.1644 | -4.7744 | 63.7559 | 0.96626 | -0.074212 | 0.97019 | -0.074514
168.66 | -10.5142 | 0.16974 | 0.079088 | 66.8329 | 56.3187 | -2.0194 | -0.031559 | 61.5758 | -5.2571 | 63.3282 | 0.95711 | -0.081714 | 0.96101 | -0.082046
168.68 | -11.4534 | 0.16769 | 0.077728 | 66.6161 | 55.1627 | -1.8026 | -0.028171 | 60.8894 | -5.7267 | 62.7983 | 0.94644 | -0.089013 | 0.95029 | -0.089376
168.7 | -11.9752 | 0.16769 | 0.076798 | 66.4948 | 54.5196 | -1.6813 | -0.026275 | 60.5072 | -5.9876 | 62.5031 | 0.9405 | -0.093069 | 0.94433 | -0.093447
168.72 | -12.6535 | 0.16769 | 0.075939 | 66.3889 | 53.7354 | -1.5754 | -0.02462 | 60.0621 | -6.3268 | 62.1711 | 0.93358 | -0.09834 | 0.93738 | -0.098741
168.74 | -12.5492 | 0.16656 | 0.075509 | 66.3853 | 53.8361 | -1.5718 | -0.024564 | 60.1107 | -6.2746 | 62.2022 | 0.93434 | -0.097529 | 0.93814 | -0.097926
168.76 | -12.6796 | 0.16656 | 0.075438 | 65.8989 | 53.2193 | -1.0854 | -0.016963 | 59.5591 | -6.3398 | 61.6724 | 0.92576 | -0.098543 | 0.92953 | -0.098944
168.78 | -12.3404 | 0.16582 | 0.075724 | 65.6306 | 53.2902 | -0.8171 | -0.01277 | 59.4604 | -6.1702 | 61.5171 | 0.92423 | -0.095907 | 0.92799 | -0.096298
168.8 | -11.923 | 0.16582 | 0.076082 | 65.5227 | 53.5997 | -0.7092 | -0.011083 | 59.5612 | -5.9615 | 61.5484 | 0.92579 | -0.092663 | 0.92956 | -0.09304
168.82 | -11.6882 | 0.16582 | 0.076583 | 65.4218 | 53.7336 | -0.6083 | -0.0095066 | 59.5777 | -5.8441 | 61.5257 | 0.92605 | -0.090838 | 0.92982 | -0.091208
168.84 | -11.2186 | 0.16544 | 0.077227 | 65.3134 | 54.0948 | -0.4999 | -0.00781 | 59.7041 | -5.6093 | 61.5739 | 0.92801 | -0.087188 | 0.93179 | -0.087543
168.86 | -10.3837 | 0.16544 | 0.0784 | 65.2203 | 54.8366 | -0.4068 | -0.0063575 | 60.0284 | -5.1919 | 61.7591 | 0.93306 | -0.0807 | 0.93686 | -0.081029
168.88 | -9.1053 | 0.16544 | 0.079804 | 64.8331 | 55.7278 | -0.0196 | -0.00030631 | 60.2804 | -4.5527 | 61.798 | 0.93697 | -0.070765 | 0.94079 | -0.071053
168.9 | -7.6965 | 0.16619 | 0.081522 | 64.4074 | 56.7109 | 0.4061 | 0.0063466 | 60.5592 | -3.8482 | 61.8419 | 0.94131 | -0.059815 | 0.94514 | -0.060059
168.92 | -6.7311 | 0.16619 | 0.082738 | 63.9811 | 57.25 | 0.8324 | 0.013009 | 60.6155 | -3.3656 | 61.7374 | 0.94218 | -0.052313 | 0.94602 | -0.052526
168.94 | -5.244 | 0.16769 | 0.084456 | 62.5598 | 57.3158 | 1.2537 | 0.019593 | 59.9378 | -2.622 | 60.8118 | 0.93165 | -0.040756 | 0.93544 | -0.040921
168.96 | -3.6265 | 0.16769 | 0.086603 | 62.2822 | 58.6557 | 1.5313 | 0.023931 | 60.469 | -1.8132 | 61.0734 | 0.9399 | -0.028184 | 0.94373 | -0.028299
168.98 | -1.9306 | 0.16769 | 0.088464 | 62.1738 | 60.2432 | 1.6397 | 0.025625 | 61.2085 | -0.96532 | 61.5303 | 0.9514 | -0.015005 | 0.95527 | -0.015066
169 | -0.2609 | 0.16974 | 0.0904 | 62.0255 | 61.7646 | 1.788 | 0.027943 | 61.8951 | -0.13045 | 61.9385 | 0.96207 | -0.00203 | 0.96599 | -0.00204
169.02 | 1.4349 | 0.16974 | 0.092615 | 61.9501 | 63.385 | 1.8634 | 0.029121 | 62.6676 | 0.71747 | 62.4284 | 0.97408 | 0.011152 | 0.97804 | 0.011197
169.04 | 2.922 | 0.17217 | 0.094619 | 61.4008 | 64.3228 | 2.4127 | 0.037706 | 62.8618 | 1.461 | 62.3748 | 0.9771 | 0.02271 | 0.98108 | 0.022802
169.06 | 4.4092 | 0.17217 | 0.096623 | 61.6673 | 66.0765 | 2.1462 | 0.033541 | 63.8719 | 2.2046 | 63.137 | 0.9928 | 0.034267 | 0.99684 | 0.034407
169.08 | 5.8963 | 0.17217 | 0.098484 | 61.7357 | 67.632 | 2.0778 | 0.032472 | 64.6838 | 2.9481 | 63.7011 | 1.0054 | 0.045825 | 1.0095 | 0.046011
169.1 | 7.4356 | 0.17422 | 0.10042 | 60.9103 | 68.3459 | 1.9032 | 0.029743 | 64.6281 | 3.7178 | 63.3888 | 1.0046 | 0.057788 | 1.0086 | 0.058023
169.12 | 8.427 | 0.17422 | 0.10192 | 61.0526 | 69.4796 | 1.7609 | 0.027519 | 65.2661 | 4.2135 | 63.8616 | 1.0145 | 0.065493 | 1.0186 | 0.065759
169.14 | 9.8619 | 0.17422 | 0.10349 | 61.153 | 71.0149 | 1.6605 | 0.02595 | 66.084 | 4.931 | 64.4403 | 1.0272 | 0.076645 | 1.0314 | 0.076957
169.16 | 10.5924 | 0.1759 | 0.10478 | 60.8437 | 71.4361 | 1.9698 | 0.0308 | 66.1399 | 5.2962 | 64.3745 | 1.0281 | 0.082322 | 1.0322 | 0.082657
169.18 | 11.4534 | 0.1759 | 0.10586 | 61.3324 | 72.7858 | 1.4811 | 0.023147 | 67.0591 | 5.7267 | 65.1502 | 1.0423 | 0.089013 | 1.0466 | 0.089376
169.2 | 12.21 | 0.17777 | 0.10686 | 61.4378 | 73.6478 | 1.3757 | 0.0215 | 67.5428 | 6.105 | 65.5078 | 1.0499 | 0.094893 | 1.0541 | 0.09528
169.22 | 12.5231 | 0.17777 | 0.1075 | 61.6846 | 74.2077 | 1.1289 | 0.017643 | 67.9461 | 6.2615 | 65.859 | 1.0561 | 0.097327 | 1.0604 | 0.097723
169.24 | 12.9144 | 0.17777 | 0.10808 | 61.6706 | 74.585 | 1.1429 | 0.0179 | 68.1278 | 6.4572 | 65.9754 | 1.0589 | 0.10037 | 1.0633 | 0.10078
169.26 | 13.1231 | 0.1787 | 0.10836 | 61.7782 | 74.9013 | 1.0353 | 0.01618 | 68.3398 | 6.5616 | 66.1526 | 1.0622 | 0.10199 | 1.0666 | 0.10241
169.28 | 12.9405 | 0.1787 | 0.10836 | 61.8727 | 74.8132 | 0.9408 | 0.014703 | 68.343 | 6.4703 | 66.1862 | 1.0623 | 0.10057 | 1.0666 | 0.10098
169.3 | 12.5752 | 0.17926 | 0.10793 | 61.6419 | 74.2171 | 1.1716 | 0.01831 | 67.9295 | 6.2876 | 65.8336 | 1.0559 | 0.097732 | 1.0602 | 0.09813
169.32 | 11.7404 | 0.17926 | 0.10686 | 62.3229 | 74.0633 | 0.4906 | 0.0076671 | 68.1931 | 5.8702 | 66.2364 | 1.06 | 0.091244 | 1.0643 | 0.091615
169.34 | 10.9055 | 0.17926 | 0.10571 | 62.53 | 73.4355 | 0.2835 | 0.0044306 | 67.9828 | 5.4528 | 66.1652 | 1.0567 | 0.084755 | 1.061 | 0.0851
169.36 | 9.9924 | 0.17926 | 0.10478 | 62.8251 | 72.8175 | -0.0116 | -0.00018129 | 67.8213 | 4.9962 | 66.1559 | 1.0542 | 0.077658 | 1.0585 | 0.077975
169.38 | 9.027 | 0.17926 | 0.10371 | 62.7173 | 71.7443 | 0.0962 | 0.0015034 | 67.2308 | 4.5135 | 65.7263 | 1.045 | 0.070156 | 1.0493 | 0.070442
169.4 | 7.8269 | 0.17926 | 0.10256 | 63.1406 | 70.9675 | -0.3271 | -0.0051119 | 67.0541 | 3.9135 | 65.7496 | 1.0423 | 0.060829 | 1.0465 | 0.061077
169.42 | 6.2354 | 0.1787 | 0.10099 | 63.1803 | 69.4157 | -0.3668 | -0.0057324 | 66.298 | 3.1177 | 65.2588 | 1.0305 | 0.048461 | 1.0347 | 0.048658
169.44 | 4.7744 | 0.1787 | 0.099486 | 63.73 | 68.5044 | -0.9165 | -0.014323 | 66.1172 | 2.3872 | 65.3215 | 1.0277 | 0.037106 | 1.0319 | 0.037257
169.46 | 3.3395 | 0.17702 | 0.097769 | 64.9227 | 68.2622 | -1.1092 | -0.017335 | 66.5924 | 1.6697 | 66.0359 | 1.0351 | 0.025954 | 1.0393 | 0.026059
169.48 | 1.8002 | 0.17702 | 0.096194 | 65.1346 | 66.9348 | -1.3211 | -0.020646 | 66.0347 | 0.9001 | 65.7347 | 1.0264 | 0.013991 | 1.0306 | 0.014048
169.5 | -0.10436 | 0.17702 | 0.094118 | 65.3165 | 65.2121 | -1.503 | -0.023489 | 65.2643 | -0.052179 | 65.2817 | 1.0144 | -0.00081105 | 1.0186 | -0.00081436
169.52 | -1.5654 | 0.17534 | 0.092257 | 65.3173 | 63.7519 | -1.5038 | -0.023501 | 64.5346 | -0.78269 | 64.7955 | 1.0031 | -0.012166 | 1.0072 | -0.012215
169.54 | -3.1829 | 0.17534 | 0.090182 | 65.686 | 62.5031 | -1.8725 | -0.029264 | 64.0945 | -1.5915 | 64.625 | 0.99626 | -0.024737 | 1.0003 | -0.024838
169.56 | -4.7222 | 0.17329 | 0.088106 | 65.6263 | 60.9041 | -1.8128 | -0.028331 | 63.2652 | -2.3611 | 64.0522 | 0.98337 | -0.0367 | 0.98737 | -0.03685
169.58 | -6.1833 | 0.17329 | 0.0862 | 65.4311 | 59.2478 | -1.6176 | -0.02528 | 62.3395 | -3.0916 | 63.37 | 0.96898 | -0.048055 | 0.97292 | -0.048251
169.6 | -7.3573 | 0.17329 | 0.084384 | 65.8391 | 58.4818 | -2.0256 | -0.031656 | 62.1604 | -3.6787 | 63.3867 | 0.9662 | -0.057179 | 0.97013 | -0.057412
169.62 | -8.6357 | 0.17067 | 0.082524 | 66.7858 | 58.1501 | -1.9723 | -0.030823 | 62.468 | -4.3178 | 63.9072 | 0.97097 | -0.067115 | 0.97493 | -0.067388
169.64 | -9.9402 | 0.17067 | 0.080734 | 66.6302 | 56.69 | -1.8167 | -0.028392 | 61.6601 | -4.9701 | 63.3168 | 0.95842 | -0.077253 | 0.96232 | -0.077568
169.66 | -10.7229 | 0.17067 | 0.079446 | 66.7012 | 55.9783 | -1.8877 | -0.029501 | 61.3398 | -5.3614 | 63.1269 | 0.95344 | -0.083336 | 0.95732 | -0.083675
169.68 | -11.5577 | 0.16899 | 0.078086 | 66.4409 | 54.8832 | -1.6274 | -0.025433 | 60.662 | -5.7789 | 62.5883 | 0.9429 | -0.089824 | 0.94674 | -0.09019
169.7 | -12.2622 | 0.16899 | 0.077084 | 66.5015 | 54.2393 | -1.688 | -0.02638 | 60.3704 | -6.1311 | 62.4141 | 0.93837 | -0.095299 | 0.94219 | -0.095687
169.72 | -12.497 | 0.16712 | 0.076297 | 66.4576 | 53.9606 | -1.6441 | -0.025694 | 60.2091 | -6.2485 | 62.2919 | 0.93586 | -0.097124 | 0.93968 | -0.097519
169.74 | -12.8361 | 0.16712 | 0.075724 | 66.2039 | 53.3678 | -1.3904 | -0.021729 | 59.7858 | -6.4181 | 61.9252 | 0.92929 | -0.09976 | 0.93307 | -0.10017
169.76 | -12.6796 | 0.16712 | 0.075796 | 65.7826 | 53.103 | -0.9691 | -0.015145 | 59.4428 | -6.3398 | 61.5561 | 0.92395 | -0.098543 | 0.92772 | -0.098944
169.78 | -12.3665 | 0.16638 | 0.07601 | 65.7433 | 53.3768 | -0.9298 | -0.0145 | 59.56 | -6.1833 | 61.6211 | 0.92578 | -0.09611 | 0.92955 | -0.096501
169.8 | -11.8969 | 0.16638 | 0.076297 | 65.7335 | 53.8366 | -0.92 | -0.014378 | 59.785 | -5.9485 | 61.7679 | 0.92927 | -0.09246 | 0.93306 | -0.092837
169.82 | -11.6882 | 0.16619 | 0.076798 | 65.1525 | 53.4643 | -0.339 | -0.0052979 | 59.3084 | -5.8441 | 61.2564 | 0.92186 | -0.090838 | 0.92562 | -0.091208
169.84 | -11.2969 | 0.16619 | 0.07737 | 65.0554 | 53.7585 | -0.2419 | -0.00378 | 59.407 | -5.6484 | 61.2898 | 0.9234 | -0.087797 | 0.92716 | -0.088154
169.86 | -10.2794 | 0.16619 | 0.0786 | 65.0946 | 54.8152 | -0.2811 | -0.004393 | 59.9549 | -5.1397 | 61.6681 | 0.93191 | -0.079889 | 0.93571 | -0.080214
169.88 | -9.027 | 0.16656 | 0.080162 | 64.5305 | 55.5035 | 0.283 | 0.0044227 | 60.017 | -4.5135 | 61.5215 | 0.93288 | -0.070156 | 0.93668 | -0.070442
169.9 | -7.5399 | 0.16656 | 0.081665 | 64.071 | 56.5311 | 0.7425 | 0.011604 | 60.301 | -3.77 | 61.5577 | 0.93729 | -0.058599 | 0.94111 | -0.058837
169.92 | -6.2354 | 0.16656 | 0.083168 | 63.8139 | 57.5785 | 0.9996 | 0.015622 | 60.6962 | -3.1177 | 61.7354 | 0.94344 | -0.048461 | 0.94728 | -0.048658
169.94 | -4.6962 | 0.16825 | 0.084957 | 62.6455 | 57.9493 | 1.168 | 0.018254 | 60.2974 | -2.3481 | 61.0801 | 0.93724 | -0.036497 | 0.94105 | -0.036646
169.96 | -3.209 | 0.16825 | 0.086746 | 62.1546 | 58.9456 | 1.6589 | 0.025925 | 60.5501 | -1.6045 | 61.0849 | 0.94116 | -0.02494 | 0.945 | -0.025041
169.98 | -1.5915 | 0.17011 | 0.088679 | 62.324 | 60.7325 | 1.4895 | 0.023278 | 61.5283 | -0.79574 | 61.7935 | 0.95637 | -0.012369 | 0.96026 | -0.012419
170 | 0.02609 | 0.17011 | 0.0908 | 61.879 | 61.9051 | 1.9345 | 0.030232 | 61.892 | 0.013045 | 61.8877 | 0.96202 | 0.000203 | 0.96594 | 0.000204
170.02 | 1.6958 | 0.17011 | 0.092973 | 61.698 | 63.3938 | 2.1155 | 0.033061 | 62.5459 | 0.84792 | 62.2633 | 0.97219 | 0.01318 | 0.97615 | 0.013233
170.04 | 3.209 | 0.17217 | 0.094763 | 61.7125 | 64.9215 | 2.101 | 0.032835 | 63.317 | 1.6045 | 62.7822 | 0.98417 | 0.02494 | 0.98818 | 0.025041
170.06 | 4.8527 | 0.17217 | 0.09691 | 61.9968 | 66.8495 | 1.8167 | 0.028392 | 64.4231 | 2.4263 | 63.6144 | 1.0014 | 0.037714 | 1.0054 | 0.037868
170.08 | 6.392 | 0.17217 | 0.098842 | 62.1058 | 68.4978 | 1.7077 | 0.026688 | 65.3018 | 3.196 | 64.2365 | 1.015 | 0.049677 | 1.0192 | 0.049879
170.1 | 7.6965 | 0.17441 | 0.10063 | 60.9238 | 68.6203 | 1.8897 | 0.029532 | 64.772 | 3.8482 | 63.4893 | 1.0068 | 0.059815 | 1.0109 | 0.060059
170.12 | 9.001 | 0.17441 | 0.10228 | 60.8198 | 69.8208 | 1.9937 | 0.031158 | 65.3203 | 4.5005 | 63.8201 | 1.0153 | 0.069953 | 1.0194 | 0.070238
170.14 | 10.1228 | 0.17609 | 0.10371 | 60.8032 | 70.926 | 2.0103 | 0.031417 | 65.8646 | 5.0614 | 64.1775 | 1.0238 | 0.078672 | 1.0279 | 0.078993
170.16 | 11.036 | 0.17609 | 0.105 | 60.8688 | 71.9048 | 1.9447 | 0.030392 | 66.3868 | 5.518 | 64.5475 | 1.0319 | 0.085769 | 1.0361 | 0.086118
170.18 | 11.8969 | 0.17609 | 0.106 | 60.8885 | 72.7854 | 1.925 | 0.030084 | 66.837 | 5.9485 | 64.8541 | 1.0389 | 0.09246 | 1.0431 | 0.092837
170.2 | 12.5231 | 0.17796 | 0.10693 | 60.9706 | 73.4937 | 1.8429 | 0.028801 | 67.2321 | 6.2615 | 65.145 | 1.045 | 0.097327 | 1.0493 | 0.097723
170.22 | 13.0188 | 0.17796 | 0.10765 | 61.0494 | 74.0682 | 1.7641 | 0.027569 | 67.5588 | 6.5094 | 65.389 | 1.0501 | 0.10118 | 1.0544 | 0.10159
170.24 | 13.4362 | 0.17908 | 0.10829 | 61.0165 | 74.4527 | 1.797 | 0.028084 | 67.7346 | 6.7181 | 65.4952 | 1.0528 | 0.10442 | 1.0571 | 0.10485
170.26 | 13.4362 | 0.17908 | 0.1085 | 61.3533 | 74.7895 | 1.4602 | 0.02282 | 68.0714 | 6.7181 | 65.832 | 1.0581 | 0.10442 | 1.0624 | 0.10485
170.28 | 13.2275 | 0.17908 | 0.1085 | 61.4683 | 74.6958 | 1.3452 | 0.021023 | 68.082 | 6.6137 | 65.8775 | 1.0582 | 0.1028 | 1.0625 | 0.10322
170.3 | 13.0188 | 0.17964 | 0.10808 | 61.8874 | 74.9062 | 0.9261 | 0.014473 | 68.3968 | 6.5094 | 66.227 | 1.0631 | 0.10118 | 1.0675 | 0.10159
170.32 | 12.0795 | 0.17964 | 0.107 | 62.122 | 74.2015 | 0.6915 | 0.010807 | 68.1618 | 6.0398 | 66.1485 | 1.0595 | 0.09388 | 1.0638 | 0.094262
170.34 | 11.1925 | 0.17964 | 0.10593 | 62.0306 | 73.2231 | 0.7829 | 0.012235 | 67.6268 | 5.5962 | 65.7614 | 1.0512 | 0.086986 | 1.0554 | 0.08734
170.36 | 10.2794 | 0.17964 | 0.10507 | 63.4277 | 73.7071 | 0.3858 | 0.0060293 | 68.5674 | 5.1397 | 66.8542 | 1.0658 | 0.079889 | 1.0701 | 0.080214
170.38 | 9.001 | 0.17964 | 0.10385 | 63.6647 | 72.6657 | 0.1488 | 0.0023255 | 68.1652 | 4.5005 | 66.665 | 1.0595 | 0.069953 | 1.0638 | 0.070238
170.4 | 7.7226 | 0.17926 | 0.10264 | 62.9811 | 70.7037 | -0.1676 | -0.0026193 | 66.8424 | 3.8613 | 65.5553 | 1.039 | 0.060018 | 1.0432 | 0.060262
170.42 | 6.4442 | 0.17926 | 0.10128 | 63.0394 | 69.4836 | -0.2259 | -0.0035304 | 66.2615 | 3.2221 | 65.1875 | 1.0299 | 0.050083 | 1.0341 | 0.050287
170.44 | 4.957 | 0.17926 | 0.099844 | 63.6464 | 68.6034 | -0.8329 | -0.013017 | 66.1249 | 2.4785 | 65.2987 | 1.0278 | 0.038525 | 1.032 | 0.038682
170.46 | 3.2351 | 0.17777 | 0.098055 | 65.1874 | 68.4225 | -1.3739 | -0.021471 | 66.805 | 1.6176 | 66.2658 | 1.0384 | 0.025143 | 1.0426 | 0.025245
170.48 | 1.5393 | 0.17777 | 0.096266 | 65.3546 | 66.8939 | -1.5411 | -0.024084 | 66.1242 | 0.76965 | 65.8677 | 1.0278 | 0.011963 | 1.032 | 0.012012
170.5 | -0.13045 | 0.17571 | 0.094405 | 65.757 | 65.6266 | -1.9435 | -0.030373 | 65.6918 | -0.065224 | 65.7135 | 1.0211 | -0.0010138 | 1.0252 | -0.0010179
170.52 | -1.8002 | 0.17571 | 0.092329 | 65.52 | 63.7198 | -1.7065 | -0.026669 | 64.6199 | -0.9001 | 64.9199 | 1.0044 | -0.013991 | 1.0085 | -0.014048
170.54 | -3.1829 | 0.17571 | 0.090397 | 65.2719 | 62.089 | -1.4584 | -0.022792 | 63.6804 | -1.5915 | 64.2109 | 0.98982 | -0.024737 | 0.99385 | -0.024838
170.56 | -4.9831 | 0.17385 | 0.088321 | 65.6448 | 60.6617 | -1.8313 | -0.02862 | 63.1532 | -2.4916 | 63.9838 | 0.98163 | -0.038728 | 0.98562 | -0.038886
170.58 | -6.2094 | 0.17385 | 0.08646 | 66.0944 | 59.885 | -2.2809 | -0.035646 | 62.9897 | -3.1047 | 64.0246 | 0.97909 | -0.048258 | 0.98307 | -0.048454
170.6 | -7.6704 | 0.17385 | 0.084456 | 65.754 | 58.0836 | -1.9405 | -0.030326 | 61.9188 | -3.8352 | 63.1972 | 0.96244 | -0.059613 | 0.96636 | -0.059855
170.62 | -8.9749 | 0.17123 | 0.082667 | 67.0344 | 58.0595 | -2.2209 | -0.034708 | 62.547 | -4.4874 | 64.0428 | 0.9722 | -0.069751 | 0.97616 | -0.070035
170.64 | -9.9402 | 0.17123 | 0.081164 | 67.0032 | 57.063 | -2.1897 | -0.034221 | 62.0331 | -4.9701 | 63.6898 | 0.96422 | -0.077253 | 0.96814 | -0.077568
170.66 | -11.0881 | 0.16937 | 0.079446 | 66.8132 | 55.7251 | -1.9997 | -0.031251 | 61.2691 | -5.5441 | 63.1172 | 0.95234 | -0.086175 | 0.95622 | -0.086525
170.68 | -11.8969 | 0.16937 | 0.078301 | 66.8592 | 54.9623 | -2.0457 | -0.03197 | 60.9107 | -5.9485 | 62.8936 | 0.94677 | -0.09246 | 0.95063 | -0.092837
170.7 | -12.4709 | 0.16937 | 0.077156 | 66.9388 | 54.4679 | -2.1253 | -0.033214 | 60.7034 | -6.2354 | 62.7818 | 0.94355 | -0.096921 | 0.94739 | -0.097316
170.72 | -12.7579 | 0.16769 | 0.07644 | 66.509 | 53.7511 | -1.6955 | -0.026497 | 60.1301 | -6.3789 | 62.2564 | 0.93464 | -0.099151 | 0.93844 | -0.099555
170.74 | -12.9144 | 0.16769 | 0.075867 | 66.624 | 53.7096 | -1.8105 | -0.028295 | 60.1668 | -6.4572 | 62.3192 | 0.93521 | -0.10037 | 0.93901 | -0.10078
170.76 | -12.8883 | 0.16675 | 0.075867 | 66.1395 | 53.2512 | -1.326 | -0.020723 | 59.6953 | -6.4442 | 61.8434 | 0.92788 | -0.10017 | 0.93166 | -0.10057
170.78 | -12.5231 | 0.16675 | 0.076082 | 65.864 | 53.3409 | -1.0505 | -0.016417 | 59.6025 | -6.2615 | 61.6896 | 0.92643 | -0.097327 | 0.93021 | -0.097723
170.8 | -12.4709 | 0.16675 | 0.07644 | 65.8928 | 53.4219 | -1.0793 | -0.016867 | 59.6574 | -6.2354 | 61.7358 | 0.92729 | -0.096921 | 0.93106 | -0.097316
170.82 | -12.0013 | 0.16638 | 0.076869 | 65.7158 | 53.7145 | -0.9023 | -0.014101 | 59.7152 | -6.0006 | 61.7154 | 0.92819 | -0.093271 | 0.93197 | -0.093651
170.84 | -11.4012 | 0.16638 | 0.077585 | 65.4382 | 54.037 | -0.6247 | -0.0097629 | 59.7376 | -5.7006 | 61.6378 | 0.92854 | -0.088608 | 0.93232 | -0.088969
170.86 | -10.7751 | 0.16638 | 0.078659 | 65.2184 | 54.4433 | -0.4049 | -0.0063278 | 59.8309 | -5.3875 | 61.6267 | 0.92999 | -0.083741 | 0.93377 | -0.084082
170.88 | -9.2619 | 0.16656 | 0.080233 | 64.6561 | 55.3942 | 0.1574 | 0.0024599 | 60.0252 | -4.6309 | 61.5688 | 0.93301 | -0.071981 | 0.9368 | -0.072274
170.9 | -7.8008 | 0.16656 | 0.081879 | 64.2713 | 56.4705 | 0.5422 | 0.0084735 | 60.3709 | -3.9004 | 61.671 | 0.93838 | -0.060626 | 0.9422 | -0.060873
170.92 | -6.5746 | 0.16769 | 0.083096 | 64.0349 | 57.4603 | 0.7786 | 0.012168 | 60.7476 | -3.2873 | 61.8434 | 0.94423 | -0.051096 | 0.94808 | -0.051305
170.94 | -5.0353 | 0.16769 | 0.084814 | 63.7868 | 58.7515 | 1.0267 | 0.016045 | 61.2691 | -2.5177 | 62.1084 | 0.95234 | -0.039133 | 0.95622 | -0.039293
170.96 | -3.5482 | 0.16769 | 0.086889 | 63.3274 | 59.7792 | 1.4861 | 0.023225 | 61.5533 | -1.7741 | 62.1447 | 0.95676 | -0.027576 | 0.96065 | -0.027688
170.98 | -1.9045 | 0.16993 | 0.088822 | 61.9545 | 60.05 | 1.859 | 0.029053 | 61.0022 | -0.95227 | 61.3197 | 0.94819 | -0.014802 | 0.95205 | -0.014862
171 | -0.2609 | 0.16993 | 0.0908 | 62.0016 | 61.7407 | 1.8119 | 0.028316 | 61.8712 | -0.13045 | 61.9146 | 0.9617 | -0.0020276 | 0.96561 | -0.0020359
171.02 | 1.2523 | 0.17198 | 0.092973 | 61.0392 | 62.2915 | 1.7743 | 0.027729 | 61.6654 | 0.62615 | 61.4566 | 0.9585 | 0.0097327 | 0.9624 | 0.0097723
171.04 | 3.0003 | 0.17198 | 0.094906 | 61.2748 | 64.2751 | 1.5387 | 0.024047 | 62.775 | 1.5002 | 62.2749 | 0.97575 | 0.023318 | 0.97972 | 0.023413
171.06 | 4.4092 | 0.17198 | 0.09691 | 60.856 | 65.2652 | 1.9575 | 0.030592 | 63.0606 | 2.2046 | 62.3257 | 0.98019 | 0.034267 | 0.98418 | 0.034407
171.08 | 6.0528 | 0.17385 | 0.098771 | 60.6971 | 66.7499 | 2.1164 | 0.033075 | 63.7235 | 3.0264 | 62.7147 | 0.99049 | 0.047041 | 0.99452 | 0.047233
171.1 | 7.279 | 0.17385 | 0.10063 | 61.0616 | 68.3406 | 1.7519 | 0.027379 | 64.7011 | 3.6395 | 63.4879 | 1.0057 | 0.056571 | 1.0098 | 0.056801
171.12 | 8.7661 | 0.17385 | 0.10235 | 60.8497 | 69.6158 | 1.9638 | 0.03069 | 65.2328 | 4.3831 | 63.7717 | 1.014 | 0.068129 | 1.0181 | 0.068406
171.14 | 9.8097 | 0.1759 | 0.10378 | 60.9332 | 70.7429 | 1.8803 | 0.029385 | 65.8381 | 4.9049 | 64.2031 | 1.0234 | 0.076239 | 1.0275 | 0.07655
171.16 | 10.8272 | 0.1759 | 0.10507 | 61.2405 | 72.0677 | 1.573 | 0.024583 | 66.6541 | 5.4136 | 64.8496 | 1.036 | 0.084147 | 1.0403 | 0.08449
171.18 | 11.6621 | 0.17833 | 0.10621 | 61.1401 | 72.8022 | 1.6734 | 0.026152 | 66.9712 | 5.8311 | 65.0275 | 1.041 | 0.090635 | 1.0452 | 0.091004
171.2 | 12.2361 | 0.17833 | 0.10707 | 61.1512 | 73.3873 | 1.6623 | 0.026 | 67.2692 | 6.118 | 65.2299 | 1.0456 | 0.095096 | 1.0499 | 0.095483
171.22 | 12.7579 | 0.17833 | 0.10786 | 61.1127 | 73.8706 | 1.7008 | 0.0266 | 67.4916 | 6.3789 | 65.3653 | 1.0491 | 0.099151 | 1.0533 | 0.099555
171.24 | 13.1231 | 0.17926 | 0.10843 | 61.3876 | 74.5107 | 1.4259 | 0.022284 | 67.9492 | 6.5616 | 65.762 | 1.0562 | 0.10199 | 1.0605 | 0.10241
171.26 | 13.2014 | 0.17926 | 0.10879 | 61.4637 | 74.6651 | 1.3498 | 0.0211 | 68.0644 | 6.6007 | 65.8642 | 1.058 | 0.1026 | 1.0623 | 0.10302
171.28 | 12.9405 | 0.17982 | 0.10872 | 61.6026 | 74.5431 | 1.2109 | 0.0189 | 68.0729 | 6.4703 | 65.9161 | 1.0581 | 0.10057 | 1.0624 | 0.10098
171.3 | 12.8101 | 0.17982 | 0.10822 | 61.8972 | 74.7073 | 0.9163 | 0.01432 | 68.3022 | 6.405 | 66.1672 | 1.0617 | 0.099557 | 1.066 | 0.099962
171.32 | 11.9752 | 0.17982 | 0.10707 | 61.9749 | 73.9501 | 0.8386 | 0.013106 | 67.9625 | 5.9876 | 65.9666 | 1.0564 | 0.093069 | 1.0607 | 0.093447
171.34 | 11.1142 | 0.18001 | 0.10614 | 62.2928 | 73.407 | 0.5207 | 0.0081375 | 67.8499 | 5.5571 | 65.9975 | 1.0546 | 0.086377 | 1.0589 | 0.086729
171.36 | 10.3054 | 0.18001 | 0.10514 | 62.5501 | 72.8555 | 0.2634 | 0.00412 | 67.7028 | 5.1527 | 65.9852 | 1.0523 | 0.080092 | 1.0566 | 0.080418
171.38 | 9.2097 | 0.18001 | 0.104 | 63.0053 | 72.215 | -0.1918 | -0.0029975 | 67.6101 | 4.6048 | 66.0752 | 1.0509 | 0.071576 | 1.0552 | 0.071867
171.4 | 7.7747 | 0.17964 | 0.10278 | 63.1901 | 70.9648 | -0.3766 | -0.0058855 | 67.0775 | 3.8874 | 65.7817 | 1.0426 | 0.060424 | 1.0469 | 0.06067
171.42 | 6.4703 | 0.17964 | 0.10149 | 63.3125 | 69.7828 | -0.499 | -0.0077984 | 66.5476 | 3.2351 | 65.4693 | 1.0344 | 0.050285 | 1.0386 | 0.05049
171.44 | 5.0092 | 0.17796 | 0.099844 | 64.6353 | 69.6445 | -0.8218 | -0.0128 | 67.1399 | 2.5046 | 66.305 | 1.0436 | 0.038931 | 1.0478 | 0.039089
171.46 | 3.4699 | 0.17796 | 0.098126 | 64.8278 | 68.2977 | -1.0143 | -0.015852 | 66.5628 | 1.735 | 65.9844 | 1.0346 | 0.026968 | 1.0388 | 0.027077
171.48 | 1.7741 | 0.17796 | 0.096337 | 65.0311 | 66.8052 | -1.2176 | -0.019029 | 65.9182 | 0.88705 | 65.6225 | 1.0246 | 0.013788 | 1.0288 | 0.013844
171.5 | 0.20872 | 0.17627 | 0.094405 | 65.2408 | 65.4495 | -1.4273 | -0.022306 | 65.3452 | 0.10436 | 65.3104 | 1.0157 | 0.00162 | 1.0198 | 0.00163
171.52 | -1.2523 | 0.17627 | 0.092615 | 65.5627 | 64.3104 | -1.7492 | -0.027337 | 64.9365 | -0.62615 | 65.1453 | 1.0093 | -0.0097327 | 1.0135 | -0.0097723
171.54 | -2.8699 | 0.17627 | 0.090468 | 65.2474 | 62.3775 | -1.4339 | -0.022409 | 63.8125 | -1.4349 | 64.2908 | 0.99187 | -0.022304 | 0.99591 | -0.022395
171.56 | -4.4874 | 0.17385 | 0.088321 | 65.8329 | 61.3455 | -2.0194 | -0.031559 | 63.5892 | -2.2437 | 64.3371 | 0.9884 | -0.034875 | 0.99243 | -0.035017
171.58 | -5.9745 | 0.17385 | 0.086532 | 65.6296 | 59.6551 | -1.8161 | -0.028382 | 62.6423 | -2.9873 | 63.6381 | 0.97369 | -0.046433 | 0.97765 | -0.046622
171.6 | -7.3573 | 0.17198 | 0.084528 | 66.5581 | 59.2008 | -1.7446 | -0.027265 | 62.8794 | -3.6787 | 64.1057 | 0.97737 | -0.057179 | 0.98135 | -0.057412
171.62 | -8.3748 | 0.17198 | 0.082881 | 66.6609 | 58.2861 | -1.8474 | -0.028871 | 62.4735 | -4.1874 | 63.8693 | 0.97106 | -0.065087 | 0.97502 | -0.065352
171.64 | -9.601 | 0.17198 | 0.081164 | 66.4761 | 56.8751 | -1.6626 | -0.025983 | 61.6756 | -4.8005 | 63.2758 | 0.95866 | -0.074617 | 0.96256 | -0.074921
171.66 | -10.6968 | 0.16993 | 0.079661 | 66.5758 | 55.879 | -1.7623 | -0.027541 | 61.2274 | -5.3484 | 63.0102 | 0.95169 | -0.083133 | 0.95557 | -0.083472
171.68 | -11.4273 | 0.16993 | 0.078372 | 66.3119 | 54.8846 | -1.4984 | -0.023417 | 60.5983 | -5.7136 | 62.5028 | 0.94191 | -0.08881 | 0.94575 | -0.089172
171.7 | -11.9491 | 0.16806 | 0.077299 | 66.412 | 54.4629 | -1.5985 | -0.024981 | 60.4375 | -5.9745 | 62.429 | 0.93941 | -0.092866 | 0.94324 | -0.093244
171.72 | -12.497 | 0.16806 | 0.07644 | 66.3675 | 53.8705 | -1.554 | -0.024286 | 60.119 | -6.2485 | 62.2018 | 0.93446 | -0.097124 | 0.93827 | -0.097519
171.74 | -12.497 | 0.16806 | 0.076082 | 66.1127 | 53.6157 | -1.2992 | -0.020304 | 59.8642 | -6.2485 | 61.947 | 0.9305 | -0.097124 | 0.93429 | -0.097519
171.76 | -12.6013 | 0.16694 | 0.075939 | 65.5528 | 52.9515 | -0.7393 | -0.011554 | 59.2521 | -6.3007 | 61.3524 | 0.92099 | -0.097935 | 0.92474 | -0.098334
171.78 | -12.1317 | 0.16694 | 0.076297 | 65.8623 | 53.7306 | -1.0488 | -0.016391 | 59.7964 | -6.0659 | 61.8184 | 0.92945 | -0.094285 | 0.93323 | -0.094669
171.8 | -11.9752 | 0.16694 | 0.076583 | 65.6489 | 53.6737 | -0.8354 | -0.013056 | 59.6613 | -5.9876 | 61.6572 | 0.92735 | -0.093069 | 0.93113 | -0.093447
171.82 | -11.4795 | 0.16638 | 0.077084 | 65.151 | 53.6715 | -0.3375 | -0.00527 | 59.4113 | -5.7397 | 61.3245 | 0.92346 | -0.089216 | 0.92722 | -0.089579
171.84 | -10.9838 | 0.16638 | 0.077728 | 64.9647 | 53.9809 | -0.1512 | -0.00236 | 59.4728 | -5.4919 | 61.3034 | 0.92442 | -0.085364 | 0.92818 | -0.085711
171.86 | -10.4098 | 0.16656 | 0.07873 | 64.7701 | 54.3603 | 0.0434 | 0.00067826 | 59.5652 | -5.2049 | 61.3002 | 0.92586 | -0.080903 | 0.92963 | -0.081232
171.88 | -9.027 | 0.16656 | 0.080305 | 64.3793 | 55.3523 | 0.4342 | 0.0067857 | 59.8658 | -4.5135 | 61.3703 | 0.93053 | -0.070156 | 0.93432 | -0.070442
171.9 | -7.4095 | 0.16656 | 0.081951 | 64.1846 | 56.7751 | 0.6289 | 0.0098285 | 60.4799 | -3.7047 | 61.7148 | 0.94007 | -0.057585 | 0.9439 | -0.057819
171.92 | -6.3659 | 0.1675 | 0.083382 | 63.6644 | 57.2985 | 1.1491 | 0.017958 | 60.4815 | -3.1829 | 61.5424 | 0.9401 | -0.049474 | 0.94393 | -0.049676
171.94 | -4.931 | 0.1675 | 0.084957 | 63.3011 | 58.3701 | 1.5124 | 0.023636 | 60.8356 | -2.4655 | 61.6574 | 0.9456 | -0.038322 | 0.94945 | -0.038478
171.96 | -3.1308 | 0.1675 | 0.087033 | 62.9344 | 59.8036 | 1.8791 | 0.029367 | 61.369 | -1.5654 | 61.8908 | 0.95389 | -0.024332 | 0.95778 | -0.024431
171.98 | -1.5915 | 0.16993 | 0.088965 | 61.6996 | 60.1081 | 2.1139 | 0.033036 | 60.9039 | -0.79574 | 61.1691 | 0.94666 | -0.012369 | 0.95052 | -0.012419
172 | -0.13045 | 0.16993 | 0.0909 | 62.0207 | 61.8903 | 1.7928 | 0.028018 | 61.9555 | -0.065224 | 61.9772 | 0.96301 | -0.00101 | 0.96693 | -0.00102
172.02 | 1.5915 | 0.17142 | 0.093 | 61.7817 | 63.3732 | 2.0318 | 0.031753 | 62.5774 | 0.79574 | 62.3122 | 0.97268 | 0.012369 | 0.97664 | 0.012419
172.04 | 3.2351 | 0.17142 | 0.095192 | 61.8909 | 65.126 | 1.9226 | 0.030047 | 63.5085 | 1.6176 | 62.9693 | 0.98715 | 0.025143 | 0.99117 | 0.025245
172.06 | 4.5918 | 0.17142 | 0.096981 | 61.5362 | 66.128 | 2.2773 | 0.03559 | 63.8321 | 2.2959 | 63.0668 | 0.99218 | 0.035686 | 0.99622 | 0.035832
172.08 | 6.0528 | 0.17366 | 0.098914 | 61.7946 | 67.8474 | 2.0189 | 0.031552 | 64.821 | 3.0264 | 63.8122 | 1.0075 | 0.047041 | 1.0117 | 0.047233
172.1 | 7.4878 | 0.17366 | 0.10077 | 61.9834 | 69.4712 | 1.8301 | 0.028601 | 65.7273 | 3.7439 | 64.4793 | 1.0216 | 0.058193 | 1.0258 | 0.05843
172.12 | 8.6096 | 0.1759 | 0.10235 | 61.0856 | 69.6952 | 1.7279 | 0.027004 | 65.3904 | 4.3048 | 63.9555 | 1.0164 | 0.066912 | 1.0205 | 0.067184
172.14 | 9.9141 | 0.1759 | 0.10378 | 61.1841 | 71.0982 | 1.6294 | 0.025464 | 66.1411 | 4.957 | 64.4888 | 1.0281 | 0.07705 | 1.0323 | 0.077364
172.16 | 10.5924 | 0.1759 | 0.10514 | 61.196 | 71.7884 | 1.6175 | 0.025278 | 66.4922 | 5.2962 | 64.7268 | 1.0335 | 0.082322 | 1.0377 | 0.082657
172.18 | 11.5056 | 0.17796 | 0.10621 | 60.7494 | 72.255 | 2.0641 | 0.032258 | 66.5022 | 5.7528 | 64.5846 | 1.0337 | 0.089419 | 1.0379 | 0.089783
172.2 | 12.1578 | 0.17796 | 0.10714 | 60.8864 | 73.0442 | 1.9271 | 0.030117 | 66.9653 | 6.0789 | 64.939 | 1.0409 | 0.094488 | 1.0451 | 0.094873
172.22 | 12.5231 | 0.17796 | 0.10786 | 61.3985 | 73.9216 | 1.415 | 0.0221 | 67.66 | 6.2615 | 65.5729 | 1.0517 | 0.097327 | 1.056 | 0.097723
172.24 | 13.0188 | 0.1787 | 0.10843 | 61.7441 | 74.7629 | 1.0694 | 0.016713 | 68.2535 | 6.5094 | 66.0837 | 1.0609 | 0.10118 | 1.0652 | 0.10159
172.26 | 13.071 | 0.1787 | 0.10879 | 61.4805 | 74.5515 | 1.333 | 0.020832 | 68.016 | 6.5355 | 65.8375 | 1.0572 | 0.10158 | 1.0615 | 0.102
172.28 | 12.9666 | 0.17945 | 0.10879 | 61.5504 | 74.517 | 1.2631 | 0.0197 | 68.0337 | 6.4833 | 65.8726 | 1.0575 | 0.10077 | 1.0618 | 0.10118
172.3 | 12.6274 | 0.17945 | 0.10815 | 61.6937 | 74.3211 | 1.1198 | 0.0175 | 68.0074 | 6.3137 | 65.9028 | 1.0571 | 0.098138 | 1.0614 | 0.098537
172.32 | 11.8186 | 0.17945 | 0.10707 | 62.2512 | 74.0698 | 0.5623 | 0.0087877 | 68.1605 | 5.9093 | 66.1907 | 1.0595 | 0.091852 | 1.0638 | 0.092226
172.34 | 10.9055 | 0.17964 | 0.106 | 62.3497 | 73.2552 | 0.4638 | 0.0072483 | 67.8025 | 5.4528 | 65.9849 | 1.0539 | 0.084755 | 1.0582 | 0.0851
172.36 | 9.9663 | 0.17964 | 0.10507 | 62.236 | 72.2023 | 0.5775 | 0.0090252 | 67.2191 | 4.9831 | 65.5581 | 1.0448 | 0.077456 | 1.0491 | 0.077771
172.38 | 8.7922 | 0.17945 | 0.104 | 62.984 | 71.7762 | -0.1705 | -0.0026646 | 67.3801 | 4.3961 | 65.9147 | 1.0473 | 0.068331 | 1.0516 | 0.06861
172.4 | 7.6443 | 0.17945 | 0.10278 | 63.2197 | 70.864 | -0.4062 | -0.0063481 | 67.0418 | 3.8221 | 65.7678 | 1.0421 | 0.05941 | 1.0463 | 0.059652
172.42 | 6.2094 | 0.17945 | 0.10128 | 63.2324 | 69.4418 | -0.4189 | -0.0065466 | 66.3371 | 3.1047 | 65.3022 | 1.0311 | 0.048258 | 1.0353 | 0.048454
172.44 | 4.8266 | 0.17814 | 0.099844 | 64.6558 | 69.4824 | -0.8423 | -0.013164 | 67.0691 | 2.4133 | 66.2647 | 1.0425 | 0.037511 | 1.0467 | 0.037664
172.46 | 3.2873 | 0.17814 | 0.09827 | 64.8928 | 68.1801 | -1.0793 | -0.016867 | 66.5365 | 1.6437 | 65.9886 | 1.0342 | 0.025548 | 1.0384 | 0.025652
172.48 | 1.6437 | 0.17814 | 0.096409 | 65.066 | 66.7097 | -1.2525 | -0.019574 | 65.8878 | 0.82183 | 65.6139 | 1.0241 | 0.012774 | 1.0283 | 0.012826
172.5 | 0.02609 | 0.17665 | 0.094476 | 65.1689 | 65.195 | -1.3554 | -0.021182 | 65.1819 | 0.013045 | 65.1776 | 1.0132 | 0.00020276 | 1.0173 | 0.00020359
172.52 | -1.6958 | 0.17665 | 0.092544 | 65.4925 | 63.7967 | -1.679 | -0.02624 | 64.6446 | -0.84792 | 64.9272 | 1.0048 | -0.01318 | 1.0089 | -0.013233
172.54 | -3.1308 | 0.17478 | 0.09054 | 65.5015 | 62.3707 | -1.688 | -0.02638 | 63.9361 | -1.5654 | 64.4579 | 0.9938 | -0.024332 | 0.99784 | -0.024431
172.56 | -4.8266 | 0.17478 | 0.088393 | 65.6382 | 60.8116 | -1.8247 | -0.028517 | 63.2249 | -2.4133 | 64.0293 | 0.98274 | -0.037511 | 0.98674 | -0.037664
172.58 | -6.1311 | 0.17478 | 0.0866 | 65.5812 | 59.4501 | -1.7677 | -0.0276 | 62.5157 | -3.0655 | 63.5375 | 0.97172 | -0.047649 | 0.97567 | -0.047843
172.6 | -7.566 | 0.17217 | 0.084671 | 66.9647 | 59.3987 | -2.1512 | -0.033619 | 63.1817 | -3.783 | 64.4427 | 0.98207 | -0.058801 | 0.98607 | -0.059041
172.62 | -8.8705 | 0.17217 | 0.082881 | 66.7651 | 57.8946 | -1.9516 | -0.0305 | 62.3298 | -4.4353 | 63.8083 | 0.96883 | -0.06894 | 0.97277 | -0.06922
172.64 | -9.9141 | 0.17217 | 0.081092 | 66.9763 | 57.0622 | -2.1628 | -0.0338 | 62.0193 | -4.957 | 63.6716 | 0.964 | -0.07705 | 0.96793 | -0.077364
172.66 | -10.6968 | 0.1703 | 0.079732 | 67.0278 | 56.331 | -2.2143 | -0.034605 | 61.6794 | -5.3484 | 63.4622 | 0.95872 | -0.083133 | 0.96262 | -0.083472
172.68 | -11.636 | 0.1703 | 0.078372 | 66.8768 | 55.2408 | -2.0633 | -0.032245 | 61.0588 | -5.818 | 62.9981 | 0.94907 | -0.090433 | 0.95294 | -0.090801
172.7 | -12.1317 | 0.16881 | 0.077299 | 66.7729 | 54.6412 | -1.9594 | -0.030622 | 60.707 | -6.0659 | 62.729 | 0.9436 | -0.094285 | 0.94745 | -0.094669
172.72 | -12.6013 | 0.16881 | 0.076655 | 66.6958 | 54.0945 | -1.8823 | -0.029417 | 60.3951 | -6.3007 | 62.4954 | 0.93876 | -0.097935 | 0.94258 | -0.098334
172.74 | -12.8622 | 0.16881 | 0.076082 | 66.394 | 53.5318 | -1.5805 | -0.0247 | 59.9629 | -6.4311 | 62.1066 | 0.93204 | -0.099962 | 0.93583 | -0.10037
172.76 | -12.5492 | 0.1675 | 0.076154 | 66.5397 | 53.9905 | -1.7262 | -0.026977 | 60.2651 | -6.2746 | 62.3566 | 0.93673 | -0.097529 | 0.94055 | -0.097926
172.78 | -12.2361 | 0.1675 | 0.076297 | 66.0869 | 53.8508 | -1.2734 | -0.019901 | 59.9689 | -6.118 | 62.0082 | 0.93213 | -0.095096 | 0.93593 | -0.095483
172.8 | -11.9752 | 0.16675 | 0.076655 | 65.8812 | 53.906 | -1.0677 | -0.016686 | 59.8936 | -5.9876 | 61.8895 | 0.93096 | -0.093069 | 0.93475 | -0.093447
172.82 | -11.636 | 0.16675 | 0.077156 | 65.597 | 53.961 | -0.7835 | -0.012245 | 59.779 | -5.818 | 61.7183 | 0.92918 | -0.090433 | 0.93296 | -0.090801
172.84 | -11.0881 | 0.16675 | 0.0778 | 65.3477 | 54.2596 | -0.5342 | -0.00835 | 59.8036 | -5.5441 | 61.6517 | 0.92956 | -0.086175 | 0.93335 | -0.086525
172.86 | -10.2533 | 0.16694 | 0.0789 | 64.9746 | 54.7213 | -0.1611 | -0.0025177 | 59.848 | -5.1266 | 61.5568 | 0.93025 | -0.079686 | 0.93404 | -0.080011
172.88 | -8.9749 | 0.16694 | 0.080376 | 64.5545 | 55.5796 | 0.259 | 0.0040477 | 60.0671 | -4.4874 | 61.5629 | 0.93366 | -0.069751 | 0.93746 | -0.070035
172.9 | -7.5399 | 0.16694 | 0.082023 | 64.1146 | 56.5747 | 0.6989 | 0.010922 | 60.3446 | -3.77 | 61.6013 | 0.93797 | -0.058599 | 0.94179 | -0.058837
172.92 | -6.2094 | 0.16825 | 0.083454 | 64.16 | 57.9506 | 0.6535 | 0.010213 | 61.0553 | -3.1047 | 62.0902 | 0.94902 | -0.048258 | 0.95288 | -0.048454
172.94 | -4.9049 | 0.16825 | 0.085172 | 63.6575 | 58.7526 | 1.156 | 0.018066 | 61.2051 | -2.4524 | 62.0225 | 0.95135 | -0.03812 | 0.95522 | -0.038275
172.96 | -3.1308 | 0.16937 | 0.087104 | 62.2399 | 59.1091 | 1.5736 | 0.024592 | 60.6745 | -1.5654 | 61.1963 | 0.9431 | -0.024332 | 0.94694 | -0.024431
172.98 | -1.5393 | 0.16937 | 0.089037 | 62.3361 | 60.7968 | 1.4774 | 0.023089 | 61.5665 | -0.76965 | 61.823 | 0.95696 | -0.011963 | 0.96086 | -0.012012
173 | 0.02609 | 0.16937 | 0.090969 | 62.0071 | 62.0332 | 1.8064 | 0.028231 | 62.0201 | 0.013045 | 62.0158 | 0.96401 | 0.000203 | 0.96794 | 0.000204
173.02 | 1.8263 | 0.17142 | 0.0931 | 61.3995 | 63.2258 | 2.414 | 0.037726 | 62.3126 | 0.91314 | 62.0083 | 0.96856 | 0.014193 | 0.9725 | 0.014251
173.04 | 3.3917 | 0.17142 | 0.095049 | 61.6862 | 65.0779 | 2.1273 | 0.033246 | 63.382 | 1.6958 | 62.8168 | 0.98518 | 0.026359 | 0.98919 | 0.026467
173.06 | 4.9049 | 0.17142 | 0.096981 | 61.7267 | 66.6316 | 2.0868 | 0.032613 | 64.1791 | 2.4524 | 63.3617 | 0.99757 | 0.03812 | 1.0016 | 0.038275
173.08 | 6.4703 | 0.17329 | 0.098914 | 61.6544 | 68.1247 | 2.1591 | 0.033743 | 64.8895 | 3.2351 | 63.8112 | 1.0086 | 0.050285 | 1.0127 | 0.05049
173.1 | 7.7226 | 0.17329 | 0.10063 | 61.8166 | 69.5392 | 1.9969 | 0.031208 | 65.6779 | 3.8613 | 64.3908 | 1.0209 | 0.060018 | 1.025 | 0.060262
173.12 | 8.9749 | 0.17571 | 0.10228 | 60.7464 | 69.7213 | 2.0671 | 0.032305 | 65.2338 | 4.4874 | 63.738 | 1.014 | 0.069751 | 1.0181 | 0.070035
173.14 | 10.2011 | 0.17571 | 0.10385 | 60.7148 | 70.9159 | 2.0987 | 0.032799 | 65.8153 | 5.1005 | 64.1152 | 1.023 | 0.079281 | 1.0272 | 0.079603
173.16 | 11.036 | 0.17571 | 0.10514 | 60.767 | 71.803 | 2.0465 | 0.031983 | 66.285 | 5.518 | 64.4457 | 1.0303 | 0.085769 | 1.0345 | 0.086118
173.18 | 11.7665 | 0.1774 | 0.10621 | 61.2112 | 72.9777 | 1.6023 | 0.025041 | 67.0944 | 5.8832 | 65.1334 | 1.0429 | 0.091446 | 1.0471 | 0.091819
173.2 | 12.5231 | 0.1774 | 0.10714 | 60.9357 | 73.4588 | 1.8778 | 0.029346 | 67.1972 | 6.2615 | 65.1101 | 1.0445 | 0.097327 | 1.0487 | 0.097723
173.22 | 12.9144 | 0.17908 | 0.10786 | 61.2638 | 74.1782 | 1.5497 | 0.024219 | 67.721 | 6.4572 | 65.5686 | 1.0526 | 0.10037 | 1.0569 | 0.10078
173.24 | 13.2797 | 0.17908 | 0.1085 | 61.4551 | 74.7348 | 1.3584 | 0.021229 | 68.0949 | 6.6398 | 65.8817 | 1.0584 | 0.10321 | 1.0627 | 0.10363
173.26 | 13.3058 | 0.17908 | 0.10879 | 61.5877 | 74.8935 | 1.2258 | 0.0192 | 68.2406 | 6.6529 | 66.023 | 1.0607 | 0.10341 | 1.065 | 0.10383
173.28 | 13.2275 | 0.17982 | 0.10879 | 61.5504 | 74.7779 | 1.2631 | 0.0197 | 68.1641 | 6.6137 | 65.9596 | 1.0595 | 0.1028 | 1.0638 | 0.10322
173.3 | 12.784 | 0.17982 | 0.10836 | 61.8378 | 74.6218 | 0.9757 | 0.015248 | 68.2298 | 6.392 | 66.0991 | 1.0605 | 0.099354 | 1.0649 | 0.099759
173.32 | 11.8969 | 0.17982 | 0.10722 | 62.1035 | 74.0004 | 0.71 | 0.011096 | 68.052 | 5.9485 | 66.0691 | 1.0578 | 0.09246 | 1.0621 | 0.092837
173.34 | 11.036 | 0.17982 | 0.10629 | 62.2224 | 73.2584 | 0.5911 | 0.0092378 | 67.7404 | 5.518 | 65.9011 | 1.0529 | 0.085769 | 1.0572 | 0.086118
173.36 | 9.9924 | 0.17982 | 0.10528 | 62.7725 | 72.7649 | 0.041 | 0.00064075 | 67.7687 | 4.9962 | 66.1033 | 1.0534 | 0.077658 | 1.0577 | 0.077975
173.38 | 8.9488 | 0.17945 | 0.10407 | 63.0017 | 71.9505 | -0.1882 | -0.0029412 | 67.4761 | 4.4744 | 65.9846 | 1.0488 | 0.069548 | 1.0531 | 0.069831
173.4 | 7.5921 | 0.17945 | 0.10278 | 63.1743 | 70.7664 | -0.3608 | -0.0056386 | 66.9704 | 3.7961 | 65.705 | 1.041 | 0.059004 | 1.0452 | 0.059244
173.42 | 6.1311 | 0.17945 | 0.10149 | 63.5663 | 69.6974 | -0.7528 | -0.011765 | 66.6318 | 3.0655 | 65.61 | 1.0357 | 0.047649 | 1.0399 | 0.047843
173.44 | 4.6701 | 0.17814 | 0.099916 | 64.4099 | 69.08 | -0.5964 | -0.0093206 | 66.7449 | 2.335 | 65.9666 | 1.0375 | 0.036295 | 1.0417 | 0.036442
173.46 | 3.0786 | 0.17814 | 0.09827 | 64.8842 | 67.9628 | -1.0707 | -0.016733 | 66.4235 | 1.5393 | 65.9104 | 1.0325 | 0.023926 | 1.0367 | 0.024024
173.48 | 1.6437 | 0.17814 | 0.09648 | 64.889 | 66.5327 | -1.0755 | -0.016808 | 65.7108 | 0.82183 | 65.4369 | 1.0214 | 0.012774 | 1.0255 | 0.012826
173.5 | -0.20872 | 0.17646 | 0.094548 | 65.3165 | 65.1078 | -1.503 | -0.023489 | 65.2121 | -0.10436 | 65.2469 | 1.0136 | -0.00162 | 1.0178 | -0.00163
173.52 | -1.5915 | 0.17646 | 0.092544 | 65.6505 | 64.059 | -1.837 | -0.028709 | 64.8548 | -0.79574 | 65.12 | 1.0081 | -0.012369 | 1.0122 | -0.012419
173.54 | -3.3395 | 0.17422 | 0.090468 | 65.7725 | 62.433 | -1.959 | -0.030615 | 64.1028 | -1.6697 | 64.6593 | 0.99639 | -0.025954 | 1.0004 | -0.026059
173.56 | -4.8788 | 0.17422 | 0.088464 | 65.7025 | 60.8237 | -1.889 | -0.029521 | 63.2631 | -2.4394 | 64.0762 | 0.98333 | -0.037917 | 0.98734 | -0.038071
173.58 | -6.2876 | 0.17422 | 0.086532 | 65.5875 | 59.2999 | -1.774 | -0.027724 | 62.4437 | -3.1438 | 63.4916 | 0.9706 | -0.048866 | 0.97455 | -0.049065
173.6 | -7.8269 | 0.17235 | 0.084671 | 66.7877 | 58.9608 | -1.9742 | -0.030853 | 62.8742 | -3.9135 | 64.1787 | 0.97729 | -0.060829 | 0.98127 | -0.061077
173.62 | -8.8966 | 0.17235 | 0.082881 | 66.7545 | 57.8579 | -1.941 | -0.030334 | 62.3062 | -4.4483 | 63.789 | 0.96846 | -0.069142 | 0.9724 | -0.069424
173.64 | -10.0445 | 0.17067 | 0.081235 | 66.412 | 56.3675 | -1.5985 | -0.024981 | 61.3897 | -5.0223 | 63.0638 | 0.95422 | -0.078064 | 0.9581 | -0.078382
173.66 | -11.1403 | 0.17067 | 0.079732 | 66.7858 | 55.6455 | -1.9723 | -0.030823 | 61.2156 | -5.5702 | 63.0724 | 0.95151 | -0.08658 | 0.95538 | -0.086933
173.68 | -11.7926 | 0.17067 | 0.078444 | 66.7496 | 54.957 | -1.9361 | -0.030258 | 60.8533 | -5.8963 | 62.8187 | 0.94588 | -0.091649 | 0.94973 | -0.092022
173.7 | -12.4709 | 0.16862 | 0.077513 | 66.6111 | 54.1402 | -1.7976 | -0.028093 | 60.3757 | -6.2354 | 62.4541 | 0.93845 | -0.096921 | 0.94227 | -0.097316
173.72 | -12.8361 | 0.16862 | 0.076655 | 66.4006 | 53.5645 | -1.5871 | -0.024803 | 59.9825 | -6.4181 | 62.1219 | 0.93234 | -0.09976 | 0.93614 | -0.10017
173.74 | -12.9666 | 0.16862 | 0.076154 | 66.2926 | 53.326 | -1.4791 | -0.023115 | 59.8093 | -6.4833 | 61.9704 | 0.92965 | -0.10077 | 0.93344 | -0.10118
173.76 | -12.8622 | 0.16769 | 0.076225 | 66.1469 | 53.2847 | -1.3334 | -0.020838 | 59.7158 | -6.4311 | 61.8595 | 0.9282 | -0.099962 | 0.93198 | -0.10037
173.78 | -12.5752 | 0.16769 | 0.076511 | 65.7358 | 53.1606 | -0.9223 | -0.014414 | 59.4482 | -6.2876 | 61.5441 | 0.92404 | -0.097732 | 0.9278 | -0.09813
173.8 | -12.2883 | 0.16694 | 0.076798 | 65.9357 | 53.6474 | -1.1222 | -0.017538 | 59.7916 | -6.1441 | 61.8396 | 0.92937 | -0.095502 | 0.93316 | -0.095891
173.82 | -11.9752 | 0.16694 | 0.077227 | 65.8463 | 53.8711 | -1.0328 | -0.016141 | 59.8587 | -5.9876 | 61.8546 | 0.93042 | -0.093069 | 0.93421 | -0.093447
173.84 | -11.349 | 0.16694 | 0.077943 | 65.2343 | 53.8853 | -0.4208 | -0.00658 | 59.5598 | -5.6745 | 61.4513 | 0.92577 | -0.088202 | 0.92954 | -0.088561
173.86 | -10.6185 | 0.16731 | 0.079088 | 64.991 | 54.3725 | -0.1775 | -0.002774 | 59.6817 | -5.3093 | 61.4515 | 0.92767 | -0.082525 | 0.93144 | -0.082861
173.88 | -9.2879 | 0.16731 | 0.080591 | 64.6581 | 55.3702 | 0.1554 | 0.0024286 | 60.0141 | -4.644 | 61.5621 | 0.93283 | -0.072184 | 0.93663 | -0.072478
173.9 | -7.9052 | 0.16731 | 0.082094 | 64.1146 | 56.2094 | 0.6989 | 0.010922 | 60.162 | -3.9526 | 61.4795 | 0.93513 | -0.061437 | 0.93894 | -0.061688
173.92 | -6.6268 | 0.16825 | 0.083669 | 64.076 | 57.4492 | 0.7375 | 0.011526 | 60.7626 | -3.3134 | 61.8671 | 0.94447 | -0.051502 | 0.94831 | -0.051712
173.94 | -5.1919 | 0.16825 | 0.085315 | 63.7796 | 58.5877 | 1.0339 | 0.016158 | 61.1837 | -2.5959 | 62.049 | 0.95101 | -0.04035 | 0.95488 | -0.040514
173.96 | -3.2873 | 0.1703 | 0.087319 | 62.4304 | 59.1431 | 1.3831 | 0.021615 | 60.7867 | -1.6437 | 61.3346 | 0.94484 | -0.025548 | 0.94869 | -0.025652
173.98 | -1.748 | 0.1703 | 0.089251 | 62.3392 | 60.5912 | 1.4743 | 0.02304 | 61.4652 | -0.87401 | 61.7565 | 0.95539 | -0.013585 | 0.95928 | -0.01364
174 | -0.28699 | 0.1703 | 0.0912 | 61.8995 | 61.6125 | 1.914 | 0.029912 | 61.756 | -0.14349 | 61.8038 | 0.95991 | -0.00223 | 0.96382 | -0.00224
174.02 | 1.3828 | 0.17217 | 0.093403 | 61.8112 | 63.194 | 2.0023 | 0.031292 | 62.5026 | 0.69138 | 62.2721 | 0.97151 | 0.010746 | 0.97547 | 0.01079
174.04 | 3.0003 | 0.17217 | 0.095264 | 62.1672 | 65.1675 | 1.6463 | 0.025728 | 63.6674 | 1.5002 | 63.1673 | 0.98962 | 0.023318 | 0.99365 | 0.023413
174.06 | 4.6701 | 0.17459 | 0.097268 | 62.0035 | 66.6736 | 1.81 | 0.028287 | 64.3385 | 2.335 | 63.5602 | 1.0001 | 0.036295 | 1.0041 | 0.036442
174.08 | 6.1311 | 0.17459 | 0.099343 | 61.8318 | 67.9629 | 1.9817 | 0.03097 | 64.8973 | 3.0655 | 63.8755 | 1.0087 | 0.047649 | 1.0128 | 0.047843
174.1 | 7.4356 | 0.17459 | 0.10106 | 62.0814 | 69.517 | 1.7321 | 0.027069 | 65.7992 | 3.7178 | 64.5599 | 1.0228 | 0.057788 | 1.0269 | 0.058023
174.12 | 8.6618 | 0.17702 | 0.10271 | 61.5026 | 70.1644 | 1.3109 | 0.020487 | 65.8335 | 4.3309 | 64.3899 | 1.0233 | 0.067318 | 1.0275 | 0.067592
174.14 | 9.8619 | 0.17702 | 0.10435 | 61.0145 | 70.8764 | 1.799 | 0.028115 | 65.9455 | 4.931 | 64.3018 | 1.025 | 0.076645 | 1.0292 | 0.076957
174.16 | 10.8794 | 0.17702 | 0.10543 | 61.4145 | 72.2939 | 1.399 | 0.021864 | 66.8542 | 5.4397 | 65.041 | 1.0392 | 0.084552 | 1.0434 | 0.084897
174.18 | 11.5317 | 0.17852 | 0.10664 | 61.2116 | 72.7433 | 1.6019 | 0.025035 | 66.9774 | 5.7658 | 65.0555 | 1.0411 | 0.089622 | 1.0453 | 0.089986
174.2 | 12.4187 | 0.17852 | 0.10757 | 61.3972 | 73.8159 | 1.4163 | 0.022134 | 67.6066 | 6.2094 | 65.5368 | 1.0508 | 0.096516 | 1.0551 | 0.096909
174.22 | 12.8361 | 0.17964 | 0.10829 | 61.2461 | 74.0822 | 1.5674 | 0.0245 | 67.6642 | 6.4181 | 65.5248 | 1.0517 | 0.09976 | 1.056 | 0.10017
174.24 | 13.2014 | 0.17964 | 0.10879 | 61.3985 | 74.5999 | 1.415 | 0.0221 | 67.9992 | 6.6007 | 65.799 | 1.057 | 0.1026 | 1.0613 | 0.10302
174.26 | 13.3058 | 0.17964 | 0.10915 | 61.556 | 74.8618 | 1.2575 | 0.0197 | 68.2089 | 6.6529 | 65.9913 | 1.0602 | 0.10341 | 1.0645 | 0.10383
174.28 | 13.3058 | 0.18057 | 0.10908 | 61.6743 | 74.9801 | 1.1392 | 0.0178 | 68.3272 | 6.6529 | 66.1096 | 1.062 | 0.10341 | 1.0664 | 0.10383
174.3 | 12.8101 | 0.18057 | 0.1085 | 62.011 | 74.8211 | 0.8025 | 0.0125 | 68.416 | 6.405 | 66.281 | 1.0634 | 0.099557 | 1.0678 | 0.099962
174.32 | 12.0274 | 0.18057 | 0.10757 | 62.059 | 74.0864 | 0.7545 | 0.011791 | 68.0727 | 6.0137 | 66.0681 | 1.0581 | 0.093474 | 1.0624 | 0.093855
174.34 | 11.062 | 0.18057 | 0.1065 | 62.3884 | 73.4504 | 0.4251 | 0.0066435 | 67.9194 | 5.531 | 66.0757 | 1.0557 | 0.085972 | 1.06 | 0.086322
174.36 | 10.4359 | 0.18057 | 0.1055 | 62.3632 | 72.7991 | 0.4503 | 0.0070373 | 67.5811 | 5.2179 | 65.8418 | 1.0505 | 0.081105 | 1.0547 | 0.081436
174.38 | 9.1836 | 0.1802 | 0.10442 | 62.7919 | 71.9755 | 0.0216 | 0.00033757 | 67.3837 | 4.5918 | 65.8531 | 1.0474 | 0.071373 | 1.0516 | 0.071663
174.4 | 8.0095 | 0.1802 | 0.10321 | 63.1693 | 71.1788 | -0.3558 | -0.0055605 | 67.1741 | 4.0048 | 65.8391 | 1.0441 | 0.062248 | 1.0484 | 0.062502
174.42 | 6.5224 | 0.1802 | 0.10171 | 63.1668 | 69.6892 | -0.3533 | -0.0055214 | 66.428 | 3.2612 | 65.3409 | 1.0325 | 0.050691 | 1.0367 | 0.050897
174.44 | 5.1919 | 0.17908 | 0.1002 | 64.6331 | 69.825 | -0.8196 | -0.012809 | 67.229 | 2.5959 | 66.3637 | 1.045 | 0.04035 | 1.0492 | 0.040514
174.46 | 3.6787 | 0.17908 | 0.098556 | 64.9741 | 68.6528 | -1.1606 | -0.018138 | 66.8134 | 1.8393 | 66.2003 | 1.0385 | 0.02859 | 1.0427 | 0.028706
174.48 | 2.0089 | 0.17721 | 0.096695 | 65.1427 | 67.1516 | -1.3292 | -0.020773 | 66.1472 | 1.0045 | 65.8123 | 1.0282 | 0.015613 | 1.0323 | 0.015676
174.5 | 0.33917 | 0.17721 | 0.0948 | 65.3173 | 65.6565 | -1.5038 | -0.023501 | 65.4869 | 0.16958 | 65.4304 | 1.0179 | 0.00264 | 1.022 | 0.00265
174.52 | -1.5132 | 0.17721 | 0.092758 | 65.3442 | 63.831 | -1.5307 | -0.023922 | 64.5876 | -0.7566 | 64.8398 | 1.0039 | -0.01176 | 1.008 | -0.011808
174.54 | -2.8699 | 0.17478 | 0.090826 | 65.3197 | 62.4498 | -1.5062 | -0.023539 | 63.8848 | -1.4349 | 64.3631 | 0.993 | -0.022304 | 0.99704 | -0.022395
174.56 | -4.4353 | 0.17478 | 0.08875 | 65.6045 | 61.1692 | -1.791 | -0.02799 | 63.3869 | -2.2176 | 64.1261 | 0.98526 | -0.03447 | 0.98927 | -0.03461
174.58 | -5.818 | 0.17478 | 0.0869 | 65.5206 | 59.7026 | -1.7071 | -0.026679 | 62.6116 | -2.909 | 63.5813 | 0.97321 | -0.045216 | 0.97717 | -0.0454
174.6 | -7.2529 | 0.17273 | 0.084885 | 65.4948 | 58.2419 | -1.6813 | -0.026275 | 61.8683 | -3.6265 | 63.0772 | 0.96165 | -0.056368 | 0.96557 | -0.056598
174.62 | -8.5052 | 0.17273 | 0.083096 | 65.7386 | 57.2334 | -1.9251 | -0.030086 | 61.486 | -4.2526 | 62.9035 | 0.95571 | -0.066101 | 0.9596 | -0.06637
174.64 | -9.6532 | 0.17086 | 0.081307 | 66.8239 | 57.1707 | -2.0104 | -0.031419 | 61.9973 | -4.8266 | 63.6062 | 0.96366 | -0.075023 | 0.96758 | -0.075328
174.66 | -10.5402 | 0.17086 | 0.079875 | 66.4072 | 55.867 | -1.5937 | -0.024906 | 61.1371 | -5.2701 | 62.8938 | 0.95029 | -0.081917 | 0.95416 | -0.08225
174.68 | -11.4534 | 0.17086 | 0.07873 | 66.3201 | 54.8667 | -1.5066 | -0.023545 | 60.5934 | -5.7267 | 62.5023 | 0.94184 | -0.089013 | 0.94567 | -0.089376
174.7 | -12.1317 | 0.16918 | 0.077585 | 66.3233 | 54.1916 | -1.5098 | -0.023595 | 60.2574 | -6.0659 | 62.2794 | 0.93662 | -0.094285 | 0.94043 | -0.094669
174.72 | -12.4448 | 0.16918 | 0.076798 | 65.8262 | 53.3814 | -1.0127 | -0.015827 | 59.6038 | -6.2224 | 61.6779 | 0.92646 | -0.096718 | 0.93023 | -0.097112
174.74 | -12.5752 | 0.16769 | 0.07644 | 65.823 | 53.2478 | -1.0095 | -0.015777 | 59.5354 | -6.2876 | 61.6313 | 0.92539 | -0.097732 | 0.92916 | -0.09813
174.76 | -12.497 | 0.16769 | 0.076225 | 65.6702 | 53.1732 | -0.8567 | -0.0134 | 59.4217 | -6.2485 | 61.5045 | 0.92363 | -0.097124 | 0.92739 | -0.097519
174.78 | -12.2622 | 0.16769 | 0.076583 | 65.3055 | 53.0433 | -0.492 | -0.007689 | 59.1744 | -6.1311 | 61.2181 | 0.91978 | -0.095299 | 0.92353 | -0.095687
174.8 | -11.8969 | 0.16712 | 0.076869 | 65.3199 | 53.423 | -0.5064 | -0.0079141 | 59.3714 | -5.9485 | 61.3543 | 0.92284 | -0.09246 | 0.9266 | -0.092837
174.82 | -11.7143 | 0.16712 | 0.077299 | 65.0145 | 53.3002 | -0.201 | -0.0031412 | 59.1574 | -5.8571 | 61.1097 | 0.91952 | -0.091041 | 0.92326 | -0.091412
174.84 | -11.0099 | 0.16712 | 0.078086 | 64.5587 | 53.5488 | 0.2548 | 0.003982 | 59.0538 | -5.5049 | 60.8887 | 0.91791 | -0.085566 | 0.92164 | -0.085915
174.86 | -10.3054 | 0.16712 | 0.0792 | 64.3578 | 54.0524 | 0.4557 | 0.00712 | 59.2051 | -5.1527 | 60.9227 | 0.92026 | -0.080092 | 0.92401 | -0.080418
174.88 | -9.027 | 0.16712 | 0.080734 | 64.2328 | 55.2058 | 0.5807 | 0.0090752 | 59.7193 | -4.5135 | 61.2238 | 0.92825 | -0.070156 | 0.93203 | -0.070442
174.9 | -7.6965 | 0.16806 | 0.082237 | 63.9584 | 56.2619 | 0.8551 | 0.013364 | 60.1102 | -3.8482 | 61.3929 | 0.93433 | -0.059815 | 0.93813 | -0.060059
174.92 | -6.4181 | 0.16806 | 0.083669 | 63.5406 | 57.1225 | 1.2729 | 0.019893 | 60.3316 | -3.209 | 61.4012 | 0.93777 | -0.04988 | 0.94159 | -0.050083
174.94 | -4.8788 | 0.16806 | 0.085458 | 63.5438 | 58.665 | 1.2697 | 0.019843 | 61.1044 | -2.4394 | 61.9175 | 0.94978 | -0.037917 | 0.95365 | -0.038071
174.96 | -3.3395 | 0.16955 | 0.087391 | 61.8285 | 58.489 | 1.985 | 0.031022 | 60.1588 | -1.6697 | 60.7153 | 0.93508 | -0.025954 | 0.93889 | -0.026059
174.98 | -1.8785 | 0.16955 | 0.089323 | 61.645 | 59.7665 | 2.1685 | 0.033889 | 60.7058 | -0.93923 | 61.0188 | 0.94358 | -0.014599 | 0.94743 | -0.014658
175 | -0.2609 | 0.17198 | 0.0913 | 61.7982 | 61.5373 | 2.0153 | 0.031495 | 61.6678 | -0.13045 | 61.7112 | 0.95854 | -0.00203 | 0.96244 | -0.00204
175.02 | 1.5132 | 0.17198 | 0.093403 | 61.3395 | 62.8527 | 2.474 | 0.038664 | 62.0961 | 0.7566 | 61.8439 | 0.96519 | 0.01176 | 0.96913 | 0.011808
175.04 | 2.9742 | 0.17198 | 0.095478 | 61.3777 | 64.3519 | 2.4358 | 0.038067 | 62.8648 | 1.4871 | 62.3691 | 0.97714 | 0.023115 | 0.98112 | 0.023209
175.06 | 4.5657 | 0.17497 | 0.097482 | 60.5312 | 65.0969 | 2.2823 | 0.035668 | 62.8141 | 2.2829 | 62.0531 | 0.97635 | 0.035484 | 0.98033 | 0.035628
175.08 | 6.105 | 0.17497 | 0.099415 | 60.3831 | 66.4881 | 2.4304 | 0.037982 | 63.4356 | 3.0525 | 62.4181 | 0.98602 | 0.047447 | 0.99003 | 0.04764
175.1 | 7.4095 | 0.17497 | 0.10128 | 60.5062 | 67.9157 | 2.3073 | 0.036059 | 64.2109 | 3.7047 | 62.976 | 0.99807 | 0.057585 | 1.0021 | 0.057819
175.12 | 8.5052 | 0.17665 | 0.10285 | 60.8265 | 69.3317 | 1.987 | 0.031053 | 65.0791 | 4.2526 | 63.6616 | 1.0116 | 0.066101 | 1.0157 | 0.06637
175.14 | 9.8097 | 0.17665 | 0.10442 | 60.936 | 70.7457 | 1.8775 | 0.029342 | 65.8409 | 4.9049 | 64.2059 | 1.0234 | 0.076239 | 1.0276 | 0.07655
175.16 | 10.749 | 0.17852 | 0.10564 | 60.8449 | 71.5939 | 1.9686 | 0.030765 | 66.2194 | 5.3745 | 64.4279 | 1.0293 | 0.083539 | 1.0335 | 0.083879
175.18 | 11.4795 | 0.17852 | 0.10672 | 60.7383 | 72.2178 | 2.0752 | 0.032431 | 66.478 | 5.7397 | 64.5648 | 1.0333 | 0.089216 | 1.0375 | 0.089579
175.2 | 12.1578 | 0.17852 | 0.10757 | 60.8473 | 73.0051 | 1.9662 | 0.030728 | 66.9262 | 6.0789 | 64.8999 | 1.0403 | 0.094488 | 1.0445 | 0.094873
175.22 | 12.6535 | 0.17945 | 0.10836 | 60.6372 | 73.2907 | 2.1763 | 0.034011 | 66.964 | 6.3268 | 64.855 | 1.0409 | 0.09834 | 1.0451 | 0.098741
175.24 | 12.8883 | 0.17945 | 0.10886 | 61.0905 | 73.9788 | 1.723 | 0.026927 | 67.5347 | 6.4442 | 65.3866 | 1.0497 | 0.10017 | 1.054 | 0.10057
175.26 | 13.071 | 0.17945 | 0.10922 | 61.3274 | 74.3984 | 1.4861 | 0.023225 | 67.8629 | 6.5355 | 65.6844 | 1.0548 | 0.10158 | 1.0591 | 0.102
175.28 | 13.0449 | 0.18057 | 0.10922 | 61.5975 | 74.6424 | 1.216 | 0.019 | 68.1199 | 6.5224 | 65.9458 | 1.0588 | 0.10138 | 1.0631 | 0.10179
175.3 | 12.5231 | 0.18057 | 0.10865 | 61.6423 | 74.1654 | 1.1712 | 0.018304 | 67.9038 | 6.2615 | 65.8167 | 1.0555 | 0.097327 | 1.0598 | 0.097723
175.32 | 11.7665 | 0.18094 | 0.10757 | 61.9999 | 73.7664 | 0.8136 | 0.012715 | 67.8831 | 5.8832 | 65.9221 | 1.0551 | 0.091446 | 1.0594 | 0.091819
175.34 | 10.8533 | 0.18094 | 0.10664 | 62.1539 | 73.0072 | 0.6596 | 0.010308 | 67.5806 | 5.4267 | 65.7717 | 1.0504 | 0.08435 | 1.0547 | 0.084693
175.36 | 9.9141 | 0.18094 | 0.10557 | 62.6145 | 72.5286 | 0.199 | 0.00311 | 67.5715 | 4.957 | 65.9192 | 1.0503 | 0.07705 | 1.0546 | 0.077364
175.38 | 8.9227 | 0.18076 | 0.10457 | 63.5728 | 72.4955 | 0.2407 | 0.0037617 | 68.0341 | 4.4613 | 66.547 | 1.0575 | 0.069345 | 1.0618 | 0.069628
175.4 | 7.6182 | 0.18076 | 0.10328 | 64.2698 | 71.888 | -0.4563 | -0.0071311 | 68.0789 | 3.8091 | 66.8092 | 1.0582 | 0.059207 | 1.0625 | 0.059448
175.42 | 6.1311 | 0.18076 | 0.10192 | 64.4426 | 70.5737 | -0.6291 | -0.0098316 | 67.5081 | 3.0655 | 66.4863 | 1.0493 | 0.047649 | 1.0536 | 0.047843
175.44 | 4.5657 | 0.17945 | 0.10027 | 64.7892 | 69.3549 | -0.9757 | -0.015248 | 67.0721 | 2.2829 | 66.3111 | 1.0425 | 0.035484 | 1.0468 | 0.035628
175.46 | 3.2612 | 0.17945 | 0.098699 | 64.8179 | 68.0791 | -1.0044 | -0.015697 | 66.4485 | 1.6306 | 65.905 | 1.0328 | 0.025345 | 1.0371 | 0.025449
175.48 | 1.7219 | 0.1774 | 0.096981 | 65.1292 | 66.8511 | -1.3157 | -0.020562 | 65.9902 | 0.86096 | 65.7032 | 1.0257 | 0.013382 | 1.0299 | 0.013437
175.5 | -0.10436 | 0.1774 | 0.095049 | 65.3633 | 65.2589 | -1.5498 | -0.02422 | 65.3111 | -0.052179 | 65.3285 | 1.0152 | -0.000811 | 1.0193 | -0.000814
175.52 | -1.5393 | 0.1774 | 0.093116 | 65.5345 | 63.9952 | -1.721 | -0.026896 | 64.7649 | -0.76965 | 65.0214 | 1.0067 | -0.011963 | 1.0108 | -0.012012
175.54 | -3.3656 | 0.17553 | 0.090969 | 65.5003 | 62.1347 | -1.6868 | -0.026361 | 63.8175 | -1.6828 | 64.3784 | 0.99195 | -0.026157 | 0.99599 | -0.026263
175.56 | -4.6701 | 0.17553 | 0.089037 | 65.4272 | 60.7571 | -1.6137 | -0.025219 | 63.0922 | -2.335 | 63.8705 | 0.98068 | -0.036295 | 0.98467 | -0.036442
175.58 | -6.4181 | 0.17553 | 0.086961 | 65.6362 | 59.2181 | -1.8227 | -0.028485 | 62.4272 | -3.209 | 63.4968 | 0.97034 | -0.04988 | 0.97429 | -0.050083
175.6 | -7.6965 | 0.17366 | 0.0851 | 66.8096 | 59.1131 | -1.9961 | -0.031195 | 62.9614 | -3.8482 | 64.2441 | 0.97864 | -0.059815 | 0.98263 | -0.060059
175.62 | -8.8444 | 0.17366 | 0.083311 | 66.7355 | 57.8911 | -1.922 | -0.030037 | 62.3133 | -4.4222 | 63.7874 | 0.96857 | -0.068737 | 0.97251 | -0.069017
175.64 | -9.9924 | 0.17179 | 0.081736 | 67.0535 | 57.0611 | -2.24 | -0.035007 | 62.0573 | -4.9962 | 63.7227 | 0.96459 | -0.077658 | 0.96852 | -0.077975
175.66 | -10.8794 | 0.17179 | 0.080376 | 66.9495 | 56.0701 | -2.136 | -0.033382 | 61.5098 | -5.4397 | 63.323 | 0.95608 | -0.084552 | 0.95997 | -0.084897
175.68 | -11.8969 | 0.17179 | 0.078945 | 66.9824 | 55.0855 | -2.1689 | -0.033896 | 61.0339 | -5.9485 | 63.0168 | 0.94869 | -0.09246 | 0.95255 | -0.092837
175.7 | -12.2622 | 0.16974 | 0.077871 | 66.8171 | 54.5549 | -2.0036 | -0.031312 | 60.686 | -6.1311 | 62.7297 | 0.94328 | -0.095299 | 0.94712 | -0.095687
175.72 | -12.7318 | 0.16974 | 0.077156 | 66.4435 | 53.7117 | -1.63 | -0.025474 | 60.0776 | -6.3659 | 62.1996 | 0.93382 | -0.098949 | 0.93762 | -0.099352
175.74 | -12.8361 | 0.16843 | 0.076583 | 66.3056 | 53.4695 | -1.4921 | -0.023319 | 59.8875 | -6.4181 | 62.0269 | 0.93087 | -0.09976 | 0.93466 | -0.10017
175.76 | -12.7579 | 0.16843 | 0.076655 | 66.1328 | 53.3749 | -1.3193 | -0.020618 | 59.7539 | -6.3789 | 61.8802 | 0.92879 | -0.099151 | 0.93257 | -0.099555
175.78 | -12.4709 | 0.16843 | 0.076869 | 66.1163 | 53.6454 | -1.3028 | -0.02036 | 59.8809 | -6.2354 | 61.9593 | 0.93076 | -0.096921 | 0.93455 | -0.097316
175.8 | -12.1578 | 0.16787 | 0.077227 | 65.9074 | 53.7496 | -1.0939 | -0.017096 | 59.8285 | -6.0789 | 61.8548 | 0.92995 | -0.094488 | 0.93373 | -0.094873
175.82 | -11.7926 | 0.16787 | 0.077657 | 65.7029 | 53.9103 | -0.8894 | -0.0139 | 59.8066 | -5.8963 | 61.772 | 0.92961 | -0.091649 | 0.93339 | -0.092022
175.84 | -11.2969 | 0.16787 | 0.078301 | 65.2624 | 53.9655 | -0.4489 | -0.00702 | 59.614 | -5.6484 | 61.4968 | 0.92661 | -0.087797 | 0.93039 | -0.088154
175.86 | -10.4359 | 0.16787 | 0.0794 | 65.0358 | 54.5999 | -0.2223 | -0.0034741 | 59.8179 | -5.2179 | 61.5572 | 0.92978 | -0.081105 | 0.93357 | -0.081436
175.88 | -9.2358 | 0.16787 | 0.080949 | 64.3566 | 55.1208 | 0.4569 | 0.0071405 | 59.7387 | -4.6179 | 61.278 | 0.92855 | -0.071778 | 0.93233 | -0.072071
175.9 | -7.6182 | 0.16881 | 0.082595 | 63.362 | 55.7438 | 0.4515 | 0.0070561 | 59.5529 | -3.8091 | 60.8226 | 0.92566 | -0.059207 | 0.92943 | -0.059448
175.92 | -6.392 | 0.16881 | 0.084027 | 62.8567 | 56.4647 | 0.9568 | 0.014953 | 59.6607 | -3.196 | 60.726 | 0.92734 | -0.049677 | 0.93112 | -0.049879
175.94 | -4.9049 | 0.16881 | 0.085744 | 62.1311 | 57.2262 | 1.6824 | 0.026293 | 59.6787 | -2.4524 | 60.4961 | 0.92762 | -0.03812 | 0.9314 | -0.038275
175.96 | -3.209 | 0.17067 | 0.087677 | 62.1311 | 58.9221 | 1.6824 | 0.026293 | 60.5266 | -1.6045 | 61.0614 | 0.9408 | -0.02494 | 0.94463 | -0.025041
175.98 | -1.6437 | 0.17067 | 0.089681 | 62.1738 | 60.5301 | 1.6397 | 0.025625 | 61.352 | -0.82183 | 61.6259 | 0.95363 | -0.012774 | 0.95751 | -0.012826
176 | 0 | 0.17273 | 0.0917 | 61.737 | 61.737 | 2.0765 | 0.032452 | 61.737 | 0 | 61.737 | 0.95961 | 0 | 0.96352 | 0
176.02 | 1.6176 | 0.17273 | 0.093689 | 61.9053 | 63.5229 | 1.9082 | 0.029821 | 62.7141 | 0.80878 | 62.4445 | 0.9748 | 0.012571 | 0.97877 | 0.012623
176.04 | 3.3134 | 0.17273 | 0.095836 | 61.5876 | 64.901 | 2.2259 | 0.034787 | 63.2443 | 1.6567 | 62.6921 | 0.98304 | 0.025751 | 0.98704 | 0.025856
176.06 | 4.7222 | 0.17478 | 0.097697 | 61.7455 | 66.4677 | 2.068 | 0.032319 | 64.1066 | 2.3611 | 63.3196 | 0.99645 | 0.0367 | 1.0005 | 0.03685
176.08 | 6.2615 | 0.17478 | 0.099701 | 61.7354 | 67.9969 | 2.0781 | 0.032477 | 64.8662 | 3.1308 | 63.8226 | 1.0083 | 0.048663 | 1.0124 | 0.048861
176.1 | 7.6443 | 0.17478 | 0.10149 | 62.0549 | 69.6992 | 1.7586 | 0.027484 | 65.877 | 3.8221 | 64.603 | 1.024 | 0.05941 | 1.0281 | 0.059652
176.12 | 8.9227 | 0.17721 | 0.10321 | 60.6685 | 69.5912 | 2.14 | 0.0335 | 65.1298 | 4.4613 | 63.6427 | 1.0124 | 0.069345 | 1.0165 | 0.069628
176.14 | 10.0185 | 0.17721 | 0.10457 | 61.1334 | 71.1519 | 1.6801 | 0.026257 | 66.1426 | 5.0092 | 64.4729 | 1.0281 | 0.077861 | 1.0323 | 0.078178
176.16 | 11.062 | 0.17926 | 0.10586 | 61.0035 | 72.0655 | 1.81 | 0.028287 | 66.5345 | 5.531 | 64.6908 | 1.0342 | 0.085972 | 1.0384 | 0.086322
176.18 | 11.8708 | 0.17926 | 0.107 | 61.0962 | 72.967 | 1.7173 | 0.026838 | 67.0316 | 5.9354 | 65.0531 | 1.0419 | 0.092257 | 1.0462 | 0.092633
176.2 | 12.5752 | 0.17926 | 0.10779 | 60.9599 | 73.5351 | 1.8536 | 0.028968 | 67.2475 | 6.2876 | 65.1516 | 1.0453 | 0.097732 | 1.0495 | 0.09813
176.22 | 13.1492 | 0.18038 | 0.10872 | 61.3471 | 74.4963 | 1.4664 | 0.022917 | 67.9217 | 6.5746 | 65.7302 | 1.0557 | 0.10219 | 1.06 | 0.10261
176.24 | 13.4884 | 0.18038 | 0.10922 | 61.3397 | 74.8281 | 1.4738 | 0.023033 | 68.0839 | 6.7442 | 65.8358 | 1.0583 | 0.10483 | 1.0626 | 0.10526
176.26 | 13.5667 | 0.18038 | 0.10958 | 61.5799 | 75.1466 | 1.2336 | 0.019279 | 68.3632 | 6.7833 | 66.1021 | 1.0626 | 0.10544 | 1.0669 | 0.10587
176.28 | 13.3058 | 0.18132 | 0.10958 | 61.6945 | 75.0003 | 1.119 | 0.017488 | 68.3474 | 6.6529 | 66.1298 | 1.0624 | 0.10341 | 1.0667 | 0.10383
176.3 | 13.0188 | 0.18132 | 0.10886 | 61.7612 | 74.78 | 1.0523 | 0.016445 | 68.2706 | 6.5094 | 66.1008 | 1.0612 | 0.10118 | 1.0655 | 0.10159
176.32 | 12.1056 | 0.18169 | 0.10793 | 62.1594 | 74.265 | 0.6541 | 0.010222 | 68.2122 | 6.0528 | 66.1946 | 1.0603 | 0.094082 | 1.0646 | 0.094465
176.34 | 11.4012 | 0.18169 | 0.10693 | 62.2121 | 73.6133 | 0.6014 | 0.0093987 | 67.9127 | 5.7006 | 66.0125 | 1.0556 | 0.088608 | 1.0599 | 0.088969
176.36 | 10.4098 | 0.18169 | 0.10586 | 62.7137 | 73.1235 | 0.0998 | 0.0015597 | 67.9186 | 5.2049 | 66.1836 | 1.0557 | 0.080903 | 1.06 | 0.081232
176.38 | 9.3401 | 0.1815 | 0.10485 | 62.7841 | 72.1242 | 0.0294 | 0.00045946 | 67.4542 | 4.6701 | 65.8975 | 1.0485 | 0.072589 | 1.0527 | 0.072885
176.4 | 8.0095 | 0.1815 | 0.10349 | 62.9077 | 70.9172 | -0.0942 | -0.0014722 | 66.9125 | 4.0048 | 65.5775 | 1.0401 | 0.062248 | 1.0443 | 0.062502
176.42 | 6.7051 | 0.18038 | 0.10228 | 64.478 | 71.1831 | -0.6645 | -0.010385 | 67.8305 | 3.3525 | 66.713 | 1.0543 | 0.05211 | 1.0586 | 0.052322
176.44 | 5.1397 | 0.18038 | 0.10063 | 64.6086 | 69.7483 | -0.7951 | -0.012426 | 67.1784 | 2.5698 | 66.3218 | 1.0442 | 0.039944 | 1.0484 | 0.040107
176.46 | 3.496 | 0.18038 | 0.099057 | 65.0947 | 68.5907 | -1.2812 | -0.020023 | 66.8427 | 1.748 | 66.26 | 1.039 | 0.02717 | 1.0432 | 0.027281
176.48 | 2.1654 | 0.17889 | 0.097339 | 65.2302 | 67.3956 | -1.4167 | -0.02214 | 66.3129 | 1.0827 | 65.952 | 1.0307 | 0.016829 | 1.0349 | 0.016898
176.5 | 0.39135 | 0.17889 | 0.095335 | 65.0746 | 65.4659 | -1.2611 | -0.019709 | 65.2703 | 0.19567 | 65.205 | 1.0145 | 0.00304 | 1.0187 | 0.00305
176.52 | -1.461 | 0.17889 | 0.093403 | 65.3809 | 63.9199 | -1.5674 | -0.024495 | 64.6504 | -0.73051 | 64.8939 | 1.0049 | -0.011355 | 1.009 | -0.011401
176.54 | -3.0786 | 0.17665 | 0.091255 | 65.8937 | 62.8151 | -2.0802 | -0.03251 | 64.3544 | -1.5393 | 64.8675 | 1.0003 | -0.023926 | 1.0044 | -0.024024
176.56 | -4.4353 | 0.17665 | 0.089395 | 65.5635 | 61.1282 | -1.75 | -0.027349 | 63.3459 | -2.2176 | 64.0851 | 0.98462 | -0.03447 | 0.98863 | -0.03461
176.58 | -6.1833 | 0.17459 | 0.087319 | 65.5298 | 59.3465 | -1.7163 | -0.026822 | 62.4382 | -3.0916 | 63.4687 | 0.97051 | -0.048055 | 0.97446 | -0.048251
176.6 | -7.279 | 0.17459 | 0.08553 | 66.2147 | 58.9357 | -2.4012 | -0.037526 | 62.5752 | -3.6395 | 63.7884 | 0.97264 | -0.056571 | 0.9766 | -0.056801
176.62 | -8.7401 | 0.17459 | 0.083669 | 65.8887 | 57.1486 | -2.0752 | -0.032431 | 61.5187 | -4.37 | 62.9753 | 0.95622 | -0.067926 | 0.96011 | -0.068202
176.64 | -9.7315 | 0.17254 | 0.081951 | 66.7964 | 57.0649 | -1.9829 | -0.030989 | 61.9307 | -4.8657 | 63.5526 | 0.96262 | -0.075631 | 0.96654 | -0.075939
176.66 | -10.8011 | 0.17254 | 0.080591 | 66.8096 | 56.0085 | -1.9961 | -0.031195 | 61.409 | -5.4006 | 63.2092 | 0.95452 | -0.083944 | 0.9584 | -0.084286
176.68 | -11.7404 | 0.17049 | 0.079231 | 67.0328 | 55.2924 | -2.2193 | -0.034683 | 61.1626 | -5.8702 | 63.1193 | 0.95069 | -0.091244 | 0.95456 | -0.091615
176.7 | -12.21 | 0.17049 | 0.078301 | 66.8078 | 54.5978 | -1.9943 | -0.031167 | 60.7028 | -6.105 | 62.7378 | 0.94354 | -0.094893 | 0.94738 | -0.09528
176.72 | -12.6013 | 0.17049 | 0.077513 | 66.5377 | 53.9364 | -1.7242 | -0.026946 | 60.237 | -6.3007 | 62.3373 | 0.9363 | -0.097935 | 0.94011 | -0.098334
176.74 | -12.8622 | 0.16918 | 0.076869 | 66.2516 | 53.3894 | -1.4381 | -0.022475 | 59.8205 | -6.4311 | 61.9642 | 0.92982 | -0.099962 | 0.93361 | -0.10037
176.76 | -12.7579 | 0.16918 | 0.076941 | 66.1525 | 53.3946 | -1.339 | -0.020926 | 59.7736 | -6.3789 | 61.8999 | 0.92909 | -0.099151 | 0.93288 | -0.099555
176.78 | -12.5231 | 0.16918 | 0.077227 | 65.772 | 53.2489 | -0.9585 | -0.01498 | 59.5105 | -6.2615 | 61.5976 | 0.925 | -0.097327 | 0.92877 | -0.097723
176.8 | -12.2622 | 0.16843 | 0.077513 | 65.7084 | 53.4462 | -0.8949 | -0.013986 | 59.5773 | -6.1311 | 61.621 | 0.92604 | -0.095299 | 0.92981 | -0.095687
176.82 | -12.0535 | 0.16843 | 0.077943 | 65.7579 | 53.7044 | -0.9444 | -0.0148 | 59.7312 | -6.0267 | 61.7401 | 0.92844 | -0.093677 | 0.93222 | -0.094058
176.84 | -11.5317 | 0.16825 | 0.078659 | 65.1216 | 53.5899 | -0.3081 | -0.004815 | 59.3558 | -5.7658 | 61.2777 | 0.9226 | -0.089622 | 0.92636 | -0.089986
176.86 | -10.7229 | 0.16825 | 0.0797 | 64.6456 | 53.9227 | 0.1679 | 0.002624 | 59.2842 | -5.3614 | 61.0713 | 0.92149 | -0.083336 | 0.92524 | -0.083675
176.88 | -9.4445 | 0.16825 | 0.081235 | 64.4999 | 55.0554 | 0.3136 | 0.004901 | 59.7777 | -4.7222 | 61.3517 | 0.92916 | -0.0734 | 0.93294 | -0.073699
176.9 | -7.9052 | 0.16918 | 0.08281 | 63.362 | 55.4568 | 0.4515 | 0.0070561 | 59.4094 | -3.9526 | 60.7269 | 0.92343 | -0.061437 | 0.92719 | -0.061688
176.92 | -6.7051 | 0.16918 | 0.084384 | 62.4573 | 55.7522 | 1.3562 | 0.021195 | 59.1048 | -3.3525 | 60.2223 | 0.9187 | -0.05211 | 0.92244 | -0.052322
176.94 | -5.3484 | 0.16918 | 0.085959 | 62.51 | 57.1616 | 1.3035 | 0.020371 | 59.8358 | -2.6742 | 60.7272 | 0.93006 | -0.041567 | 0.93385 | -0.041736
176.96 | -3.8613 | 0.17123 | 0.08782 | 62.0568 | 58.1955 | 1.7567 | 0.027454 | 60.1262 | -1.9306 | 60.7697 | 0.93458 | -0.030009 | 0.93838 | -0.030131
176.98 | -1.9828 | 0.17123 | 0.089896 | 62.3647 | 60.3819 | 1.4488 | 0.022642 | 61.3733 | -0.99141 | 61.7038 | 0.95396 | -0.01541 | 0.95784 | -0.015473
177 | -0.31308 | 0.17329 | 0.091971 | 61.822 | 61.5089 | 1.9915 | 0.031123 | 61.6655 | -0.15654 | 61.7176 | 0.9585 | -0.00243 | 0.9624 | -0.00244
177.02 | 1.2523 | 0.17329 | 0.094047 | 61.865 | 63.1173 | 1.9485 | 0.030451 | 62.4912 | 0.62615 | 62.2824 | 0.97134 | 0.0097327 | 0.97529 | 0.0097723
177.04 | 2.922 | 0.17329 | 0.096122 | 62.2535 | 65.1755 | 1.56 | 0.02438 | 63.7145 | 1.461 | 63.2275 | 0.99035 | 0.02271 | 0.99438 | 0.022802
177.06 | 4.4353 | 0.17534 | 0.098055 | 61.6981 | 66.1334 | 1.1154 | 0.017432 | 63.9157 | 2.2176 | 63.1765 | 0.99348 | 0.03447 | 0.99752 | 0.03461
177.08 | 5.8963 | 0.17534 | 0.099916 | 60.8387 | 66.735 | 1.9748 | 0.030862 | 63.7868 | 2.9481 | 62.8041 | 0.99148 | 0.045825 | 0.99551 | 0.046011
177.1 | 7.4095 | 0.17721 | 0.10178 | 60.8786 | 68.2881 | 1.9349 | 0.030239 | 64.5833 | 3.7047 | 63.3484 | 1.0039 | 0.057585 | 1.0079 | 0.057819
177.12 | 8.6879 | 0.17721 | 0.10335 | 60.884 | 69.5719 | 1.9295 | 0.0302 | 65.2279 | 4.3439 | 63.78 | 1.0139 | 0.06752 | 1.018 | 0.067795
177.14 | 9.9141 | 0.17721 | 0.10485 | 61.2461 | 71.1602 | 1.5674 | 0.024495 | 66.2031 | 4.957 | 64.5508 | 1.029 | 0.07705 | 1.0332 | 0.077364
177.16 | 10.7229 | 0.17926 | 0.10607 | 61.0823 | 71.8052 | 1.7312 | 0.027055 | 66.4437 | 5.3614 | 64.6566 | 1.0328 | 0.083336 | 1.037 | 0.083675
177.18 | 11.5577 | 0.17926 | 0.10722 | 61.0458 | 72.6035 | 1.7677 | 0.027626 | 66.8247 | 5.7789 | 64.8984 | 1.0387 | 0.089824 | 1.0429 | 0.09019
177.2 | 12.21 | 0.17926 | 0.10808 | 61.5536 | 73.7636 | 1.2599 | 0.01969 | 67.6586 | 6.105 | 65.6236 | 1.0517 | 0.094893 | 1.0559 | 0.09528
177.22 | 12.7057 | 0.18094 | 0.10879 | 61.0691 | 73.7748 | 1.7444 | 0.027262 | 67.4219 | 6.3528 | 65.3043 | 1.048 | 0.098746 | 1.0522 | 0.099148
177.24 | 12.9405 | 0.18094 | 0.10943 | 61.4139 | 74.3544 | 1.3996 | 0.021873 | 67.8842 | 6.4703 | 65.7274 | 1.0552 | 0.10057 | 1.0595 | 0.10098
177.26 | 13.2797 | 0.18169 | 0.10972 | 61.5921 | 74.8718 | 1.2214 | 0.0191 | 68.2319 | 6.6398 | 66.0187 | 1.0606 | 0.10321 | 1.0649 | 0.10363
177.28 | 12.9405 | 0.18169 | 0.10972 | 61.3734 | 74.3139 | 1.4401 | 0.022506 | 67.8437 | 6.4703 | 65.6869 | 1.0545 | 0.10057 | 1.0588 | 0.10098
177.3 | 12.784 | 0.18169 | 0.10922 | 61.9407 | 74.7247 | 0.8728 | 0.01364 | 68.3327 | 6.392 | 66.202 | 1.0621 | 0.099354 | 1.0665 | 0.099759
177.32 | 11.8969 | 0.18206 | 0.10815 | 62.0393 | 73.9362 | 0.7742 | 0.0121 | 67.9878 | 5.9485 | 66.0049 | 1.0568 | 0.09246 | 1.0611 | 0.092837
177.34 | 11.036 | 0.18206 | 0.10714 | 62.6125 | 73.6485 | 0.201 | 0.0031412 | 68.1305 | 5.518 | 66.2912 | 1.059 | 0.085769 | 1.0633 | 0.086118
177.36 | 10.1228 | 0.18206 | 0.10621 | 62.3903 | 72.5131 | 0.4232 | 0.0066138 | 67.4517 | 5.0614 | 65.7646 | 1.0484 | 0.078672 | 1.0527 | 0.078993
177.38 | 9.027 | 0.18169 | 0.10493 | 62.7166 | 71.7436 | 0.0969 | 0.0015144 | 67.2301 | 4.5135 | 65.7256 | 1.045 | 0.070156 | 1.0493 | 0.070442
177.4 | 8.0617 | 0.18169 | 0.104 | 62.5892 | 70.6509 | 0.2243 | 0.0035054 | 66.6201 | 4.0309 | 65.2764 | 1.0355 | 0.062654 | 1.0397 | 0.062909
177.42 | 6.4703 | 0.18076 | 0.10235 | 64.1462 | 70.6165 | -0.3327 | -0.0051995 | 67.3813 | 3.2351 | 66.303 | 1.0473 | 0.050285 | 1.0516 | 0.05049
177.44 | 4.8788 | 0.18076 | 0.10085 | 64.7335 | 69.6123 | -0.92 | -0.014378 | 67.1729 | 2.4394 | 66.3598 | 1.0441 | 0.037917 | 1.0484 | 0.038071
177.46 | 3.5482 | 0.18076 | 0.0992 | 65.3129 | 68.8611 | -1.4994 | -0.023433 | 67.087 | 1.7741 | 66.4956 | 1.0428 | 0.027576 | 1.047 | 0.027688
177.48 | 1.8002 | 0.17908 | 0.097339 | 65.199 | 66.9992 | -1.3855 | -0.021653 | 66.0991 | 0.9001 | 65.7991 | 1.0274 | 0.013991 | 1.0316 | 0.014048
177.5 | 0.15654 | 0.17908 | 0.095478 | 65.4108 | 65.5673 | -1.5973 | -0.024963 | 65.4891 | 0.078269 | 65.463 | 1.0179 | 0.0012166 | 1.0221 | 0.0012215
177.52 | -1.2784 | 0.17908 | 0.093617 | 65.3155 | 64.0371 | -1.502 | -0.023473 | 64.6763 | -0.6392 | 64.8894 | 1.0053 | -0.0099354 | 1.0094 | -0.0099759
177.54 | -2.9481 | 0.17665 | 0.09147 | 65.3068 | 62.3587 | -1.4933 | -0.023337 | 63.8327 | -1.4741 | 64.3241 | 0.99219 | -0.022912 | 0.99623 | -0.023006
177.56 | -4.4353 | 0.17665 | 0.089466 | 65.4544 | 61.0191 | -1.6409 | -0.025644 | 63.2368 | -2.2176 | 63.976 | 0.98293 | -0.03447 | 0.98693 | -0.03461
177.58 | -5.8963 | 0.17478 | 0.087534 | 66.8022 | 60.9059 | -1.9887 | -0.03108 | 63.8541 | -2.9481 | 64.8368 | 0.99252 | -0.045825 | 0.99656 | -0.046011
177.6 | -7.2008 | 0.17478 | 0.085744 | 66.5397 | 59.3389 | -1.7262 | -0.026977 | 62.9393 | -3.6004 | 64.1394 | 0.9783 | -0.055963 | 0.98228 | -0.056191
177.62 | -8.5313 | 0.17478 | 0.083812 | 66.6099 | 58.0786 | -1.7964 | -0.028074 | 62.3442 | -4.2657 | 63.7661 | 0.96905 | -0.066304 | 0.973 | -0.066574
177.64 | -9.7315 | 0.17235 | 0.082023 | 66.6346 | 56.9031 | -1.8211 | -0.02846 | 61.7689 | -4.8657 | 63.3908 | 0.96011 | -0.075631 | 0.96402 | -0.075939
177.66 | -10.6185 | 0.17235 | 0.080734 | 66.6001 | 55.9816 | -1.7866 | -0.027921 | 61.2908 | -5.3093 | 63.0606 | 0.95268 | -0.082525 | 0.95656 | -0.082861
177.68 | -11.4012 | 0.17049 | 0.079374 | 66.4361 | 55.0349 | -1.6226 | -0.025358 | 60.7355 | -5.7006 | 62.6357 | 0.94405 | -0.088608 | 0.94789 | -0.088969
177.7 | -12.0795 | 0.17049 | 0.078372 | 66.2848 | 54.2053 | -1.4713 | -0.022994 | 60.245 | -6.0398 | 62.2583 | 0.93642 | -0.09388 | 0.94024 | -0.094262
177.72 | -12.3926 | 0.17049 | 0.077585 | 66.2946 | 53.902 | -1.4811 | -0.023147 | 60.0983 | -6.1963 | 62.1637 | 0.93414 | -0.096313 | 0.93795 | -0.096705
177.74 | -12.6796 | 0.16937 | 0.076941 | 65.9847 | 53.3051 | -1.1712 | -0.0183 | 59.6449 | -6.3398 | 61.7582 | 0.92709 | -0.098543 | 0.93087 | -0.098944
177.76 | -12.3143 | 0.16937 | 0.077012 | 65.8188 | 53.5045 | -1.0053 | -0.015711 | 59.6616 | -6.1572 | 61.714 | 0.92735 | -0.095704 | 0.93113 | -0.096094
177.78 | -12.2361 | 0.16937 | 0.077299 | 65.6122 | 53.3761 | -0.7987 | -0.0125 | 59.4942 | -6.118 | 61.5335 | 0.92475 | -0.095096 | 0.92852 | -0.095483
177.8 | -11.9752 | 0.16881 | 0.077585 | 65.7379 | 53.7627 | -0.9244 | -0.014447 | 59.7503 | -5.9876 | 61.7462 | 0.92873 | -0.093069 | 0.93251 | -0.093447
177.82 | -11.7143 | 0.16881 | 0.078086 | 64.8752 | 53.1609 | -0.0617 | -0.000964 | 59.0181 | -5.8571 | 60.9704 | 0.91735 | -0.091041 | 0.92109 | -0.091412
177.84 | -11.1925 | 0.16862 | 0.07873 | 64.9603 | 53.7678 | -0.1468 | -0.00229 | 59.3641 | -5.5962 | 61.2295 | 0.92273 | -0.086986 | 0.92649 | -0.08734
177.86 | -10.3315 | 0.16862 | 0.079875 | 64.7468 | 54.4153 | 0.0667 | 0.00104 | 59.581 | -5.1658 | 61.303 | 0.9261 | -0.080294 | 0.92987 | -0.080621
177.88 | -9.0531 | 0.16862 | 0.081522 | 64.5796 | 55.5265 | 0.2339 | 0.0036554 | 60.053 | -4.5266 | 61.5619 | 0.93344 | -0.070359 | 0.93724 | -0.070645
177.9 | -7.4617 | 0.16993 | 0.083025 | 62.8719 | 55.4102 | 0.9416 | 0.014715 | 59.1411 | -3.7308 | 60.3847 | 0.91926 | -0.05799 | 0.92301 | -0.058227
177.92 | -6.5224 | 0.16993 | 0.084313 | 62.8868 | 56.3644 | 0.9267 | 0.014483 | 59.6256 | -3.2612 | 60.7127 | 0.92679 | -0.050691 | 0.93057 | -0.050897
177.94 | -5.1136 | 0.16993 | 0.086174 | 62.4775 | 57.3639 | 1.336 | 0.020879 | 59.9207 | -2.5568 | 60.773 | 0.93138 | -0.039742 | 0.93517 | -0.039904
177.96 | -3.2873 | 0.17142 | 0.088035 | 62.2289 | 58.9416 | 1.5846 | 0.024764 | 60.5852 | -1.6437 | 61.1331 | 0.94171 | -0.025548 | 0.94555 | -0.025652
177.98 | -1.748 | 0.17142 | 0.090182 | 62.29 | 60.542 | 1.5235 | 0.023809 | 61.416 | -0.87401 | 61.7073 | 0.95462 | -0.013585 | 0.95851 | -0.01364
178 | -0.28699 | 0.17385 | 0.092043 | 61.9882 | 61.7012 | 1.8253 | 0.028526 | 61.8447 | -0.14349 | 61.8925 | 0.96129 | -0.00223 | 0.9652 | -0.00224
178.02 | 1.4088 | 0.17385 | 0.09419 | 61.65 | 63.0588 | 2.1635 | 0.033811 | 62.3544 | 0.70442 | 62.1196 | 0.96921 | 0.010949 | 0.97316 | 0.010994
178.04 | 2.8177 | 0.17385 | 0.096266 | 62.0868 | 64.9045 | 1.7267 | 0.026985 | 63.4956 | 1.4088 | 63.026 | 0.98695 | 0.021898 | 0.99097 | 0.021988
178.06 | 4.3831 | 0.17571 | 0.098126 | 62.0604 | 66.4435 | 1.7531 | 0.027398 | 64.2519 | 2.1915 | 63.5214 | 0.9987 | 0.034064 | 1.0028 | 0.034203
178.08 | 5.9745 | 0.17571 | 0.10013 | 61.5485 | 67.523 | 2.265 | 0.035398 | 64.5358 | 2.9873 | 63.54 | 1.0031 | 0.046433 | 1.0072 | 0.046622
178.1 | 7.2008 | 0.17702 | 0.10185 | 60.9607 | 68.1615 | 1.8528 | 0.028956 | 64.5611 | 3.6004 | 63.361 | 1.0035 | 0.055963 | 1.0076 | 0.056191
178.12 | 8.5835 | 0.17702 | 0.10349 | 60.4461 | 69.0296 | 2.3674 | 0.036998 | 64.7379 | 4.2918 | 63.3073 | 1.0063 | 0.066709 | 1.0104 | 0.066981
178.14 | 9.7836 | 0.17702 | 0.10493 | 60.8889 | 70.6725 | 1.9246 | 0.030078 | 65.7807 | 4.8918 | 64.1501 | 1.0225 | 0.076036 | 1.0266 | 0.076346
178.16 | 10.6185 | 0.17908 | 0.10614 | 61.104 | 71.7225 | 1.7095 | 0.026716 | 66.4133 | 5.3093 | 64.6435 | 1.0323 | 0.082525 | 1.0365 | 0.082861
178.18 | 11.5577 | 0.17908 | 0.10736 | 60.6757 | 72.2334 | 2.1378 | 0.03341 | 66.4546 | 5.7789 | 64.5283 | 1.0329 | 0.089824 | 1.0371 | 0.09019
178.2 | 12.0535 | 0.17908 | 0.10822 | 60.9423 | 72.9958 | 1.8712 | 0.029243 | 66.969 | 6.0267 | 64.9601 | 1.0409 | 0.093677 | 1.0452 | 0.094058
178.22 | 12.7057 | 0.18057 | 0.10893 | 61.4573 | 74.163 | 1.3562 | 0.021195 | 67.8101 | 6.3528 | 65.6925 | 1.054 | 0.098746 | 1.0583 | 0.099148
178.24 | 12.9666 | 0.18057 | 0.10958 | 61.3011 | 74.2677 | 1.5124 | 0.023636 | 67.7844 | 6.4833 | 65.6233 | 1.0536 | 0.10077 | 1.0579 | 0.10118
178.26 | 13.2014 | 0.18169 | 0.10994 | 61.3091 | 74.5105 | 1.5044 | 0.023511 | 67.9098 | 6.6007 | 65.7096 | 1.0556 | 0.1026 | 1.0599 | 0.10302
178.28 | 12.8361 | 0.18169 | 0.10979 | 61.6214 | 74.4575 | 1.1921 | 0.0186 | 68.0395 | 6.4181 | 65.9001 | 1.0576 | 0.09976 | 1.0619 | 0.10017
178.3 | 12.5492 | 0.18169 | 0.10929 | 61.8849 | 74.4341 | 0.9286 | 0.014512 | 68.1595 | 6.2746 | 66.068 | 1.0594 | 0.097529 | 1.0638 | 0.097926
178.32 | 11.7665 | 0.18206 | 0.10815 | 62.2286 | 73.9951 | 0.5849 | 0.0091409 | 68.1118 | 5.8832 | 66.1508 | 1.0587 | 0.091446 | 1.063 | 0.091819
178.34 | 10.9055 | 0.18206 | 0.10729 | 62.2988 | 73.2043 | 0.5147 | 0.0080438 | 67.7516 | 5.4528 | 65.934 | 1.0531 | 0.084755 | 1.0574 | 0.0851
178.36 | 10.0706 | 0.18188 | 0.10629 | 63.4736 | 73.5442 | 0.3399 | 0.005312 | 68.5089 | 5.0353 | 66.8305 | 1.0649 | 0.078267 | 1.0692 | 0.078585
178.38 | 9.0531 | 0.18188 | 0.10514 | 63.7217 | 72.7748 | 0.0918 | 0.0014347 | 68.2483 | 4.5266 | 66.7394 | 1.0608 | 0.070359 | 1.0651 | 0.070645
178.4 | 7.8008 | 0.18188 | 0.10385 | 63.9691 | 71.7699 | -0.1556 | -0.0024317 | 67.8695 | 3.9004 | 66.5694 | 1.0549 | 0.060626 | 1.0592 | 0.060873
178.42 | 6.2876 | 0.18076 | 0.10242 | 64.0837 | 70.3713 | -0.2702 | -0.0042227 | 67.2275 | 3.1438 | 66.1796 | 1.045 | 0.048866 | 1.0492 | 0.049065
178.44 | 4.8788 | 0.18076 | 0.10099 | 64.4304 | 69.3092 | -0.6169 | -0.009641 | 66.8698 | 2.4394 | 66.0567 | 1.0394 | 0.037917 | 1.0436 | 0.038071
178.46 | 3.3134 | 0.18076 | 0.099272 | 64.7236 | 68.037 | -0.9101 | -0.014223 | 66.3803 | 1.6567 | 65.8281 | 1.0318 | 0.025751 | 1.036 | 0.025856
178.48 | 1.6697 | 0.17926 | 0.097411 | 65.1017 | 66.7714 | -1.2882 | -0.020132 | 65.9366 | 0.83487 | 65.6583 | 1.0249 | 0.012977 | 1.0291 | 0.01303
178.5 | 0.13045 | 0.17926 | 0.09555 | 65.3179 | 65.4483 | -1.5044 | -0.023511 | 65.3831 | 0.065224 | 65.3614 | 1.0163 | 0.00101 | 1.0204 | 0.00102
178.52 | -1.461 | 0.17721 | 0.093474 | 65.3644 | 63.9034 | -1.5509 | -0.024238 | 64.6339 | -0.73051 | 64.8774 | 1.0046 | -0.011355 | 1.0087 | -0.011401
178.54 | -2.9742 | 0.17721 | 0.091613 | 65.4618 | 62.4876 | -1.6483 | -0.02576 | 63.9747 | -1.4871 | 64.4704 | 0.99439 | -0.023115 | 0.99844 | -0.023209
178.56 | -4.7222 | 0.17721 | 0.089466 | 65.8427 | 61.1205 | -2.0292 | -0.031712 | 63.4816 | -2.3611 | 64.2686 | 0.98673 | -0.0367 | 0.99075 | -0.03685
178.58 | -6.0789 | 0.17515 | 0.0877 | 65.6284 | 59.5495 | -1.8149 | -0.028363 | 62.5889 | -3.0395 | 63.6021 | 0.97286 | -0.047244 | 0.97682 | -0.047436
178.6 | -7.4878 | 0.17515 | 0.085601 | 65.8788 | 58.391 | -2.0653 | -0.032277 | 62.1349 | -3.7439 | 63.3829 | 0.9658 | -0.058193 | 0.96973 | -0.05843
178.62 | -8.5313 | 0.1731 | 0.084027 | 66.4937 | 57.9624 | -1.6802 | -0.026258 | 62.228 | -4.2657 | 63.6499 | 0.96725 | -0.066304 | 0.97118 | -0.066574
178.64 | -9.7836 | 0.1731 | 0.082166 | 66.5035 | 56.7199 | -1.69 | -0.026411 | 61.6117 | -4.8918 | 63.2423 | 0.95767 | -0.076036 | 0.96156 | -0.076346
178.66 | -10.5142 | 0.1731 | 0.080877 | 66.4752 | 55.961 | -1.6617 | -0.025969 | 61.2181 | -5.2571 | 62.9705 | 0.95155 | -0.081714 | 0.95542 | -0.082046
178.68 | -11.4795 | 0.17086 | 0.079517 | 66.5223 | 55.0428 | -1.7088 | -0.026705 | 60.7826 | -5.7397 | 62.6958 | 0.94478 | -0.089216 | 0.94862 | -0.089579
178.7 | -12.0795 | 0.17086 | 0.078372 | 66.4361 | 54.3566 | -1.6226 | -0.025358 | 60.3963 | -6.0398 | 62.4096 | 0.93877 | -0.09388 | 0.9426 | -0.094262
178.72 | -12.3926 | 0.17086 | 0.077585 | 66.0331 | 53.6405 | -1.2196 | -0.01906 | 59.8368 | -6.1963 | 61.9022 | 0.93008 | -0.096313 | 0.93386 | -0.096705
178.74 | -12.5752 | 0.16955 | 0.077156 | 65.7874 | 53.2122 | -0.9739 | -0.01522 | 59.4998 | -6.2876 | 61.5957 | 0.92484 | -0.097732 | 0.9286 | -0.09813
178.76 | -12.5752 | 0.16955 | 0.077084 | 65.8163 | 53.2411 | -1.0028 | -0.015672 | 59.5287 | -6.2876 | 61.6246 | 0.92529 | -0.097732 | 0.92906 | -0.09813
178.78 | -12.2622 | 0.16881 | 0.07737 | 65.4645 | 53.2023 | -0.651 | -0.010174 | 59.3334 | -6.1311 | 61.3771 | 0.92225 | -0.095299 | 0.92601 | -0.095687
178.8 | -11.8708 | 0.16881 | 0.077728 | 65.099 | 53.2282 | -0.2855 | -0.00446 | 59.1636 | -5.9354 | 61.1421 | 0.91961 | -0.092257 | 0.92336 | -0.092633
178.82 | -11.4795 | 0.16881 | 0.078229 | 64.7331 | 53.2536 | 0.0804 | 0.0012565 | 58.9934 | -5.7397 | 60.9066 | 0.91697 | -0.089216 | 0.9207 | -0.089579
178.84 | -11.2186 | 0.16843 | 0.078802 | 64.8981 | 53.6795 | -0.0846 | -0.00132 | 59.2888 | -5.6093 | 61.1586 | 0.92156 | -0.087188 | 0.92531 | -0.087543
178.86 | -10.2794 | 0.16843 | 0.079947 | 64.6027 | 54.3233 | 0.2108 | 0.0032944 | 59.463 | -5.1397 | 61.1762 | 0.92427 | -0.079889 | 0.92803 | -0.080214
178.88 | -8.8705 | 0.16899 | 0.081522 | 64.2143 | 55.3438 | 0.5992 | 0.0093643 | 59.779 | -4.4353 | 61.2575 | 0.92918 | -0.06894 | 0.93296 | -0.06922
178.9 | -7.4356 | 0.16899 | 0.083025 | 63.6082 | 56.1726 | 1.2053 | 0.018837 | 59.8904 | -3.7178 | 61.1297 | 0.93091 | -0.057788 | 0.9347 | -0.058023
178.92 | -6.3659 | 0.16899 | 0.084384 | 63.8555 | 57.4896 | 0.958 | 0.014972 | 60.6726 | -3.1829 | 61.7335 | 0.94307 | -0.049474 | 0.94691 | -0.049676
178.94 | -4.8788 | 0.17123 | 0.086245 | 62.2877 | 57.4089 | 1.5258 | 0.023845 | 59.8483 | -2.4394 | 60.6614 | 0.93026 | -0.037917 | 0.93404 | -0.038071
178.96 | -3.2612 | 0.17123 | 0.088106 | 61.8473 | 58.5861 | 1.9662 | 0.030728 | 60.2167 | -1.6306 | 60.7602 | 0.93598 | -0.025345 | 0.93979 | -0.025449
178.98 | -1.8524 | 0.17123 | 0.090039 | 61.8425 | 59.9901 | 1.971 | 0.030803 | 60.9163 | -0.92619 | 61.225 | 0.94686 | -0.014396 | 0.95071 | -0.014455
179 | -0.2609 | 0.17329 | 0.092 | 62.1718 | 61.9109 | 1.6417 | 0.025657 | 62.0414 | -0.13045 | 62.0848 | 0.96434 | -0.00203 | 0.96827 | -0.00204
179.02 | 1.3045 | 0.17329 | 0.094261 | 62.384 | 63.6885 | 1.4295 | 0.02234 | 63.0362 | 0.65224 | 62.8188 | 0.97981 | 0.010138 | 0.9838 | 0.010179
179.04 | 2.9742 | 0.17478 | 0.096266 | 61.8228 | 64.797 | 1.9907 | 0.031111 | 63.3099 | 1.4871 | 62.8142 | 0.98406 | 0.023115 | 0.98807 | 0.023209
179.06 | 4.3831 | 0.17478 | 0.098126 | 62.1935 | 66.5766 | 1.62 | 0.025317 | 64.385 | 2.1915 | 63.6545 | 1.0008 | 0.034064 | 1.0048 | 0.034203
179.08 | 6.0789 | 0.17478 | 0.1002 | 61.9808 | 68.0597 | 1.8327 | 0.028642 | 65.0203 | 3.0395 | 64.0071 | 1.0106 | 0.047244 | 1.0148 | 0.047436
179.1 | 7.4095 | 0.17721 | 0.10192 | 60.7008 | 68.1103 | 2.1127 | 0.033017 | 64.4055 | 3.7047 | 63.1706 | 1.0011 | 0.057585 | 1.0052 | 0.057819
179.12 | 8.5574 | 0.17721 | 0.10349 | 61.0109 | 69.5683 | 1.8026 | 0.028171 | 65.2896 | 4.2787 | 63.8634 | 1.0148 | 0.066506 | 1.019 | 0.066777
179.14 | 9.7054 | 0.17926 | 0.10507 | 61.0446 | 70.75 | 1.7689 | 0.027644 | 65.8973 | 4.8527 | 64.2797 | 1.0243 | 0.075428 | 1.0284 | 0.075735
179.16 | 10.6968 | 0.17926 | 0.10629 | 61.1488 | 71.8456 | 1.6647 | 0.026016 | 66.4972 | 5.3484 | 64.7144 | 1.0336 | 0.083133 | 1.0378 | 0.083472
179.18 | 11.5577 | 0.17926 | 0.10743 | 60.9973 | 72.555 | 1.8162 | 0.028384 | 66.7762 | 5.7789 | 64.8499 | 1.0379 | 0.089824 | 1.0422 | 0.09019
179.2 | 12.1839 | 0.18094 | 0.10836 | 61.0787 | 73.2626 | 1.7348 | 0.027112 | 67.1707 | 6.092 | 65.14 | 1.0441 | 0.094691 | 1.0483 | 0.095076
179.22 | 12.5752 | 0.18094 | 0.10915 | 61.5975 | 74.1727 | 1.216 | 0.019004 | 67.8851 | 6.2876 | 65.7892 | 1.0552 | 0.097732 | 1.0595 | 0.09813
179.24 | 12.8361 | 0.18094 | 0.10965 | 61.5284 | 74.3645 | 1.2851 | 0.020084 | 67.9465 | 6.4181 | 65.8071 | 1.0561 | 0.09976 | 1.0604 | 0.10017
179.26 | 13.071 | 0.18206 | 0.11001 | 61.4763 | 74.5473 | 1.3372 | 0.020898 | 68.0118 | 6.5355 | 65.8333 | 1.0571 | 0.10158 | 1.0615 | 0.102
179.28 | 12.9144 | 0.18206 | 0.11008 | 61.9889 | 74.9033 | 0.8246 | 0.012887 | 68.4461 | 6.4572 | 66.2937 | 1.0639 | 0.10037 | 1.0682 | 0.10078
179.3 | 12.5231 | 0.18262 | 0.10958 | 62.1396 | 74.6627 | 0.6739 | 0.010532 | 68.4011 | 6.2615 | 66.314 | 1.0632 | 0.097327 | 1.0675 | 0.097723
179.32 | 11.7665 | 0.18262 | 0.10836 | 62.1513 | 73.9178 | 0.6622 | 0.010349 | 68.0345 | 5.8832 | 66.0735 | 1.0575 | 0.091446 | 1.0618 | 0.091819
179.34 | 10.9838 | 0.18262 | 0.10743 | 62.6836 | 73.6674 | 0.1299 | 0.0020301 | 68.1755 | 5.4919 | 66.3449 | 1.0597 | 0.085364 | 1.064 | 0.085711
179.36 | 10.0445 | 0.18262 | 0.1065 | 63.879 | 73.9235 | -0.0655 | -0.0010236 | 68.9013 | 5.0223 | 67.2272 | 1.071 | 0.078064 | 1.0753 | 0.078382
179.38 | 8.7401 | 0.18262 | 0.10528 | 63.9943 | 72.7344 | -0.1808 | -0.0028256 | 68.3643 | 4.37 | 66.9077 | 1.0626 | 0.067926 | 1.067 | 0.068202
179.4 | 7.6965 | 0.18262 | 0.10414 | 64.5265 | 72.223 | -0.713 | -0.011143 | 68.3747 | 3.8482 | 67.092 | 1.0628 | 0.059815 | 1.0671 | 0.060059
179.42 | 6.3398 | 0.18188 | 0.10271 | 64.483 | 70.8228 | -0.6695 | -0.010463 | 67.6529 | 3.1699 | 66.5963 | 1.0516 | 0.049272 | 1.0558 | 0.049472
179.44 | 4.9049 | 0.18188 | 0.1012 | 65.0343 | 69.9392 | -1.2208 | -0.019079 | 67.4867 | 2.4524 | 66.6693 | 1.049 | 0.03812 | 1.0533 | 0.038275
179.46 | 3.1829 | 0.1802 | 0.099415 | 65.0618 | 68.2447 | -1.2483 | -0.019509 | 66.6533 | 1.5915 | 66.1228 | 1.036 | 0.024737 | 1.0402 | 0.024838
179.48 | 1.8785 | 0.1802 | 0.097769 | 65.4163 | 67.2948 | -1.6028 | -0.025049 | 66.3555 | 0.93923 | 66.0425 | 1.0314 | 0.014599 | 1.0356 | 0.014658
179.5 | 0 | 0.1802 | 0.0958 | 65.6296 | 65.6296 | -1.8161 | -0.028382 | 65.6296 | 0 | 65.6296 | 1.0201 | 0 | 1.0243 | 0
179.52 | -1.5654 | 0.17852 | 0.09376 | 65.7705 | 64.2051 | -1.957 | -0.030584 | 64.9878 | -0.78269 | 65.2487 | 1.0101 | -0.012166 | 1.0143 | -0.012215
179.54 | -3.0264 | 0.17852 | 0.0919 | 65.9989 | 62.9725 | -2.1854 | -0.034154 | 64.4857 | -1.5132 | 64.9901 | 1.0023 | -0.023521 | 1.0064 | -0.023616
179.56 | -4.6179 | 0.17646 | 0.089824 | 66.5549 | 61.937 | -1.7414 | -0.027215 | 64.246 | -2.3089 | 65.0156 | 0.99861 | -0.035889 | 1.0027 | -0.036035
179.58 | -5.9485 | 0.17646 | 0.087963 | 67.0603 | 61.1118 | -2.2468 | -0.035113 | 64.0861 | -2.9742 | 65.0775 | 0.99613 | -0.04623 | 1.0002 | -0.046418
179.6 | -7.4617 | 0.17646 | 0.085887 | 66.9672 | 59.5055 | -2.1537 | -0.033658 | 63.2364 | -3.7308 | 64.48 | 0.98292 | -0.05799 | 0.98692 | -0.058227
179.62 | -8.6357 | 0.17441 | 0.08417 | 67.1301 | 58.4944 | -2.3166 | -0.036204 | 62.8123 | -4.3178 | 64.2515 | 0.97633 | -0.067115 | 0.9803 | -0.067388
179.64 | -9.7576 | 0.17441 | 0.082524 | 67.0699 | 57.3123 | -2.2564 | -0.035263 | 62.1911 | -4.8788 | 63.8174 | 0.96667 | -0.075834 | 0.97061 | -0.076142
179.66 | -10.8533 | 0.17441 | 0.081021 | 66.8648 | 56.0115 | -2.0513 | -0.032058 | 61.4381 | -5.4267 | 63.247 | 0.95497 | -0.08435 | 0.95886 | -0.084693
179.68 | -11.4012 | 0.17198 | 0.079732 | 66.6964 | 55.2952 | -1.8829 | -0.029426 | 60.9958 | -5.7006 | 62.896 | 0.94809 | -0.088608 | 0.95195 | -0.088969
179.7 | -11.9752 | 0.17198 | 0.078659 | 66.2543 | 54.2791 | -1.4408 | -0.022517 | 60.2667 | -5.9876 | 62.2626 | 0.93676 | -0.093069 | 0.94057 | -0.093447
179.72 | -12.4448 | 0.17067 | 0.077871 | 66.3327 | 53.8879 | -1.5192 | -0.023742 | 60.1103 | -6.2224 | 62.1844 | 0.93433 | -0.096718 | 0.93813 | -0.097112
179.74 | -12.5752 | 0.17067 | 0.077442 | 66.3087 | 53.7335 | -1.4952 | -0.023367 | 60.0211 | -6.2876 | 62.117 | 0.93294 | -0.097732 | 0.93674 | -0.09813
179.76 | -12.5752 | 0.17067 | 0.077299 | 66.0576 | 53.4824 | -1.2441 | -0.019443 | 59.77 | -6.2876 | 61.8659 | 0.92904 | -0.097732 | 0.93282 | -0.09813
179.78 | -12.2883 | 0.16955 | 0.077657 | 65.6967 | 53.4084 | -0.8832 | -0.013803 | 59.5526 | -6.1441 | 61.6006 | 0.92566 | -0.095502 | 0.92943 | -0.095891
179.8 | -11.9491 | 0.16955 | 0.077943 | 65.3463 | 53.3972 | -0.5328 | -0.0083266 | 59.3718 | -5.9745 | 61.3633 | 0.92285 | -0.092866 | 0.92661 | -0.093244
179.82 | -11.5317 | 0.16937 | 0.078444 | 65.1221 | 53.5904 | -0.3086 | -0.0048228 | 59.3563 | -5.7658 | 61.2782 | 0.92261 | -0.089622 | 0.92636 | -0.089986
179.84 | -11.1664 | 0.16937 | 0.079088 | 64.9886 | 53.8222 | -0.1751 | -0.00274 | 59.4054 | -5.5832 | 61.2665 | 0.92337 | -0.086783 | 0.92713 | -0.087136
179.86 | -10.175 | 0.16937 | 0.080233 | 64.8925 | 54.7175 | -0.079 | -0.0012346 | 59.805 | -5.0875 | 61.5008 | 0.92958 | -0.079078 | 0.93337 | -0.0794
179.88 | -9.0792 | 0.16974 | 0.081665 | 64.5148 | 55.4356 | 0.2987 | 0.0046681 | 59.9752 | -4.5396 | 61.4884 | 0.93223 | -0.070562 | 0.93602 | -0.070849
179.9 | -7.4356 | 0.16974 | 0.083239 | 64.0987 | 56.6631 | 0.7148 | 0.011171 | 60.3809 | -3.7178 | 61.6202 | 0.93853 | -0.057788 | 0.94236 | -0.058023
179.92 | -6.1311 | 0.16974 | 0.084814 | 63.8665 | 57.7354 | 0.947 | 0.0148 | 60.801 | -3.0655 | 61.8228 | 0.94506 | -0.047649 | 0.94891 | -0.047843
179.94 | -4.7483 | 0.17086 | 0.086388 | 63.2921 | 58.5438 | 1.5214 | 0.023777 | 60.9179 | -2.3742 | 61.7093 | 0.94688 | -0.036903 | 0.95074 | -0.037053
179.96 | -3.2612 | 0.17086 | 0.088321 | 63.268 | 60.0068 | 1.5455 | 0.024153 | 61.6374 | -1.6306 | 62.1809 | 0.95806 | -0.025345 | 0.96197 | -0.025449
179.98 | -1.6176 | 0.17291 | 0.090253 | 61.8701 | 60.2525 | 1.9434 | 0.030372 | 61.0613 | -0.80878 | 61.3309 | 0.94911 | -0.012571 | 0.95298 | -0.012623
180 | 0.13045 | 0.17291 | 0.092401 | 61.6697 | 61.8001 | 2.1438 | 0.033503 | 61.7349 | 0.065224 | 61.7132 | 0.95958 | 0.00101 | 0.96349 | 0.00102
180.02 | 1.6176 | 0.17291 | 0.094333 | 61.5417 | 63.1593 | 2.2718 | 0.035504 | 62.3505 | 0.80878 | 62.0809 | 0.96915 | 0.012571 | 0.9731 | 0.012623
180.04 | 3.1829 | 0.17497 | 0.096409 | 61.8987 | 65.0816 | 1.9148 | 0.029925 | 63.4902 | 1.5915 | 62.9597 | 0.98686 | 0.024737 | 0.99088 | 0.024838
180.06 | 4.8005 | 0.17497 | 0.098484 | 61.5153 | 66.3158 | 2.2982 | 0.035916 | 63.9156 | 2.4003 | 63.1155 | 0.99348 | 0.037309 | 0.99752 | 0.03746
180.08 | 6.105 | 0.1774 | 0.10035 | 60.5547 | 66.6597 | 2.2588 | 0.035301 | 63.6072 | 3.0525 | 62.5897 | 0.98868 | 0.047447 | 0.99271 | 0.04764
180.1 | 7.5138 | 0.1774 | 0.10206 | 60.9086 | 68.4224 | 1.9049 | 0.02977 | 64.6655 | 3.7569 | 63.4132 | 1.0051 | 0.058396 | 1.0092 | 0.058634
180.12 | 8.7401 | 0.1774 | 0.10371 | 60.936 | 69.6761 | 1.8775 | 0.029342 | 65.306 | 4.37 | 63.8494 | 1.0151 | 0.067926 | 1.0192 | 0.068202
180.14 | 9.8619 | 0.17926 | 0.10521 | 60.7217 | 70.5836 | 2.0918 | 0.032691 | 65.6527 | 4.931 | 64.009 | 1.0205 | 0.076645 | 1.0246 | 0.076957
180.16 | 10.8272 | 0.17926 | 0.10657 | 61.0691 | 71.8963 | 1.7444 | 0.027262 | 66.4827 | 5.4136 | 64.6782 | 1.0334 | 0.084147 | 1.0376 | 0.08449
180.18 | 11.636 | 0.17926 | 0.10765 | 61.2309 | 72.8669 | 1.5826 | 0.024733 | 67.0489 | 5.818 | 65.1096 | 1.0422 | 0.090433 | 1.0464 | 0.090801
180.2 | 12.1839 | 0.18132 | 0.1085 | 61.5273 | 73.7112 | 1.2862 | 0.020101 | 67.6193 | 6.092 | 65.5886 | 1.051 | 0.094691 | 1.0553 | 0.095076
180.22 | 12.6274 | 0.18132 | 0.10929 | 61.2744 | 73.9018 | 1.5391 | 0.024053 | 67.5881 | 6.3137 | 65.4835 | 1.0506 | 0.098138 | 1.0548 | 0.098537
180.24 | 13.0188 | 0.18244 | 0.10994 | 61.4735 | 74.4923 | 1.34 | 0.020942 | 67.9829 | 6.5094 | 65.8131 | 1.0567 | 0.10118 | 1.061 | 0.10159
180.26 | 13.1492 | 0.18244 | 0.11022 | 61.8617 | 75.0109 | 0.9518 | 0.0149 | 68.4363 | 6.5746 | 66.2448 | 1.0637 | 0.10219 | 1.0681 | 0.10261
180.28 | 13.0449 | 0.18244 | 0.11022 | 61.7796 | 74.8245 | 1.0339 | 0.016158 | 68.302 | 6.5224 | 66.1279 | 1.0617 | 0.10138 | 1.066 | 0.10179
180.3 | 12.5492 | 0.183 | 0.10958 | 62.4104 | 74.9596 | 0.4031 | 0.0062997 | 68.685 | 6.2746 | 66.5935 | 1.0676 | 0.097529 | 1.072 | 0.097926
180.32 | 11.7926 | 0.183 | 0.10865 | 62.5366 | 74.3292 | 0.2769 | 0.00433 | 68.4329 | 5.8963 | 66.4675 | 1.0637 | 0.091649 | 1.068 | 0.092022
180.34 | 10.9055 | 0.183 | 0.10757 | 62.4198 | 73.3253 | 0.3937 | 0.0061528 | 67.8726 | 5.4528 | 66.055 | 1.055 | 0.084755 | 1.0593 | 0.0851
180.36 | 9.9402 | 0.183 | 0.10672 | 62.6695 | 72.6097 | 0.144 | 0.0022504 | 67.6396 | 4.9701 | 65.9829 | 1.0514 | 0.077253 | 1.0556 | 0.077568
180.38 | 8.7401 | 0.183 | 0.10543 | 62.9298 | 71.6699 | -0.1163 | -0.0018175 | 67.2998 | 4.37 | 65.8432 | 1.0461 | 0.067926 | 1.0503 | 0.068202
180.4 | 7.566 | 0.18206 | 0.10435 | 62.9023 | 70.4683 | -0.0888 | -0.0013878 | 66.6853 | 3.783 | 65.4243 | 1.0365 | 0.058801 | 1.0407 | 0.059041
180.42 | 6.1833 | 0.18206 | 0.10292 | 63.4755 | 69.6588 | -0.662 | -0.010346 | 66.5671 | 3.0916 | 65.5366 | 1.0347 | 0.048055 | 1.0389 | 0.048251
180.44 | 4.8527 | 0.18206 | 0.10142 | 63.9829 | 68.8356 | -1.1694 | -0.018275 | 66.4092 | 2.4263 | 65.6005 | 1.0322 | 0.037714 | 1.0364 | 0.037868
180.46 | 3.209 | 0.18076 | 0.099701 | 65.0985 | 68.3075 | -1.285 | -0.020082 | 66.703 | 1.6045 | 66.1682 | 1.0368 | 0.02494 | 1.041 | 0.025041
180.48 | 1.6697 | 0.18076 | 0.097983 | 65.1838 | 66.8535 | -1.3703 | -0.021415 | 66.0187 | 0.83487 | 65.7404 | 1.0262 | 0.012977 | 1.0303 | 0.01303
180.5 | -0.052179 | 0.1787 | 0.0959 | 65.2573 | 65.2051 | -1.4438 | -0.022564 | 65.2312 | -0.02609 | 65.2399 | 1.0139 | -0.000406 | 1.0181 | -0.000407
180.52 | -1.6437 | 0.1787 | 0.093975 | 65.4202 | 63.7765 | -1.6067 | -0.02511 | 64.5984 | -0.82183 | 64.8723 | 1.0041 | -0.012774 | 1.0082 | -0.012826
180.54 | -3.1569 | 0.1787 | 0.091971 | 65.4153 | 62.2584 | -1.6018 | -0.025033 | 63.8369 | -1.5784 | 64.363 | 0.99225 | -0.024534 | 0.99629 | -0.024634
180.56 | -4.7483 | 0.17683 | 0.089896 | 65.6872 | 60.9389 | -1.8737 | -0.029282 | 63.313 | -2.3742 | 64.1044 | 0.98411 | -0.036903 | 0.98812 | -0.037053
180.58 | -6.105 | 0.17683 | 0.088035 | 65.5953 | 59.4903 | -1.7818 | -0.027846 | 62.5428 | -3.0525 | 63.5603 | 0.97214 | -0.047447 | 0.9761 | -0.04764
180.6 | -7.6704 | 0.17683 | 0.085959 | 65.9021 | 58.2317 | -2.0886 | -0.032641 | 62.0669 | -3.8352 | 63.3453 | 0.96474 | -0.059613 | 0.96867 | -0.059855
180.62 | -8.7922 | 0.17478 | 0.084313 | 66.6818 | 57.8896 | -1.8683 | -0.029198 | 62.2857 | -4.3961 | 63.7511 | 0.96814 | -0.068331 | 0.97208 | -0.06861
180.64 | -10.0706 | 0.17478 | 0.082667 | 67.2487 | 57.1781 | -2.4352 | -0.038057 | 62.2134 | -5.0353 | 63.8918 | 0.96702 | -0.078267 | 0.97096 | -0.078585
180.66 | -10.9316 | 0.17254 | 0.081164 | 66.7454 | 55.8138 | -1.9319 | -0.030192 | 61.2796 | -5.4658 | 63.1015 | 0.9525 | -0.084958 | 0.95638 | -0.085304
180.68 | -11.6882 | 0.17254 | 0.079875 | 66.8184 | 55.1302 | -2.0049 | -0.031333 | 60.9743 | -5.8441 | 62.9223 | 0.94776 | -0.090838 | 0.95162 | -0.091208
180.7 | -12.2883 | 0.17254 | 0.078802 | 66.4237 | 54.1354 | -1.6102 | -0.025164 | 60.2796 | -6.1441 | 62.3276 | 0.93696 | -0.095502 | 0.94077 | -0.095891
180.72 | -12.6535 | 0.17086 | 0.078086 | 66.4361 | 53.7826 | -1.6226 | -0.025358 | 60.1093 | -6.3268 | 62.2183 | 0.93431 | -0.09834 | 0.93812 | -0.098741
180.74 | -12.8101 | 0.17086 | 0.077513 | 66.2725 | 53.4624 | -1.459 | -0.022801 | 59.8675 | -6.405 | 62.0025 | 0.93055 | -0.099557 | 0.93434 | -0.099962
180.76 | -12.5492 | 0.17086 | 0.077585 | 65.8591 | 53.3099 | -1.0456 | -0.0163 | 59.5845 | -6.2746 | 61.676 | 0.92616 | -0.097529 | 0.92993 | -0.097926
180.78 | -12.3404 | 0.16993 | 0.077871 | 65.4645 | 53.1241 | -0.651 | -0.010174 | 59.2943 | -6.1702 | 61.351 | 0.92164 | -0.095907 | 0.9254 | -0.096298
180.8 | -12.0535 | 0.16993 | 0.078086 | 65.7653 | 53.7118 | -0.9518 | -0.0149 | 59.7386 | -6.0267 | 61.7475 | 0.92855 | -0.093677 | 0.93233 | -0.094058
180.82 | -11.8186 | 0.16955 | 0.078515 | 65.3954 | 53.5768 | -0.5819 | -0.009094 | 59.4861 | -5.9093 | 61.4559 | 0.92463 | -0.091852 | 0.92839 | -0.092226
180.84 | -11.2186 | 0.16955 | 0.079303 | 65.3163 | 54.0977 | -0.5028 | -0.0078578 | 59.707 | -5.6093 | 61.5768 | 0.92806 | -0.087188 | 0.93184 | -0.087543
180.86 | -10.5142 | 0.16955 | 0.080305 | 65.3224 | 54.8082 | -0.5089 | -0.0079531 | 60.0653 | -5.2571 | 61.8177 | 0.93363 | -0.081714 | 0.93743 | -0.082046
180.88 | -9.0792 | 0.16993 | 0.081951 | 64.4504 | 55.3712 | 0.3631 | 0.0056746 | 59.9108 | -4.5396 | 61.424 | 0.93123 | -0.070562 | 0.93502 | -0.070849
180.9 | -7.566 | 0.16993 | 0.083454 | 63.9915 | 56.4255 | 0.822 | 0.012846 | 60.2085 | -3.783 | 61.4695 | 0.93585 | -0.058801 | 0.93967 | -0.059041
180.92 | -6.3659 | 0.17161 | 0.084885 | 62.9805 | 56.6146 | 0.833 | 0.013 | 59.7976 | -3.1829 | 60.8585 | 0.92947 | -0.049474 | 0.93325 | -0.049676
180.94 | -4.8788 | 0.17161 | 0.086532 | 62.5917 | 57.7129 | 1.2218 | 0.019094 | 60.1523 | -2.4394 | 60.9654 | 0.93498 | -0.037917 | 0.93879 | -0.038071
180.96 | -3.1829 | 0.17161 | 0.088679 | 62.0121 | 58.8292 | 1.8014 | 0.028152 | 60.4206 | -1.5915 | 60.9511 | 0.93915 | -0.024737 | 0.94298 | -0.024838
180.98 | -1.5915 | 0.17366 | 0.090611 | 62.1984 | 60.6069 | 1.6151 | 0.025241 | 61.4027 | -0.79574 | 61.6679 | 0.95442 | -0.012369 | 0.9583 | -0.012419
181 | 0.078269 | 0.17366 | 0.0925 | 61.6031 | 61.6814 | 2.2104 | 0.034544 | 61.6422 | 0.039135 | 61.6292 | 0.95814 | 0.000608 | 0.96204 | 0.000611
181.02 | 1.6697 | 0.17366 | 0.094619 | 61.7911 | 63.4608 | 2.0224 | 0.031606 | 62.626 | 0.83487 | 62.3477 | 0.97343 | 0.012977 | 0.97739 | 0.01303
181.04 | 3.2351 | 0.17515 | 0.096623 | 61.9282 | 65.1633 | 1.8853 | 0.029464 | 63.5458 | 1.6176 | 63.0066 | 0.98773 | 0.025143 | 0.99175 | 0.025245
181.06 | 4.7222 | 0.17515 | 0.098699 | 61.4786 | 66.2008 | 2.3349 | 0.03649 | 63.8397 | 2.3611 | 63.0527 | 0.9923 | 0.0367 | 0.99634 | 0.03685
181.08 | 6.392 | 0.17814 | 0.10056 | 60.7432 | 67.1352 | 2.0703 | 0.032355 | 63.9392 | 3.196 | 62.8739 | 0.99384 | 0.049677 | 0.99789 | 0.049879
181.1 | 7.566 | 0.17814 | 0.10228 | 60.6207 | 68.1867 | 2.1928 | 0.034269 | 64.4037 | 3.783 | 63.1427 | 1.0011 | 0.058801 | 1.0051 | 0.059041
181.12 | 9.027 | 0.17814 | 0.104 | 60.7399 | 69.7669 | 2.0736 | 0.032406 | 65.2534 | 4.5135 | 63.7489 | 1.0143 | 0.070156 | 1.0184 | 0.070442
181.14 | 10.2794 | 0.17964 | 0.10528 | 60.7028 | 70.9822 | 2.1107 | 0.033 | 65.8425 | 5.1397 | 64.1293 | 1.0234 | 0.079889 | 1.0276 | 0.080214
181.16 | 11.1664 | 0.17964 | 0.10664 | 60.9332 | 72.0996 | 1.8803 | 0.029385 | 66.5164 | 5.5832 | 64.6553 | 1.0339 | 0.086783 | 1.0381 | 0.087136
181.18 | 11.9752 | 0.17964 | 0.10779 | 60.8995 | 72.8747 | 1.914 | 0.029912 | 66.8871 | 5.9876 | 64.8912 | 1.0397 | 0.093069 | 1.0439 | 0.093447
181.2 | 12.5231 | 0.1815 | 0.10879 | 61.1554 | 73.6785 | 1.6581 | 0.025913 | 67.4169 | 6.2615 | 65.3298 | 1.0479 | 0.097327 | 1.0522 | 0.097723
181.22 | 13.0449 | 0.1815 | 0.10951 | 60.987 | 74.0319 | 1.8265 | 0.028545 | 67.5094 | 6.5224 | 65.3353 | 1.0493 | 0.10138 | 1.0536 | 0.10179
181.24 | 13.3318 | 0.18262 | 0.11001 | 61.2228 | 74.5546 | 1.5907 | 0.02486 | 67.8887 | 6.6659 | 65.6667 | 1.0552 | 0.10361 | 1.0595 | 0.10403
181.26 | 13.4884 | 0.18262 | 0.11044 | 61.2744 | 74.7628 | 1.5391 | 0.024053 | 68.0186 | 6.7442 | 65.7705 | 1.0573 | 0.10483 | 1.0616 | 0.10526
181.28 | 13.3318 | 0.18262 | 0.11037 | 61.735 | 75.0668 | 1.0785 | 0.016855 | 68.4009 | 6.6659 | 66.1789 | 1.0632 | 0.10361 | 1.0675 | 0.10403
181.3 | 12.9144 | 0.18337 | 0.10979 | 62.0809 | 74.9953 | 0.7326 | 0.011449 | 68.5381 | 6.4572 | 66.3857 | 1.0653 | 0.10037 | 1.0697 | 0.10078
181.32 | 12.1317 | 0.18337 | 0.10886 | 62.5967 | 74.7284 | 0.2168 | 0.0033882 | 68.6626 | 6.0659 | 66.6406 | 1.0673 | 0.094285 | 1.0716 | 0.094669
181.34 | 11.4012 | 0.18337 | 0.10779 | 62.4366 | 73.8378 | 0.3769 | 0.0058902 | 68.1372 | 5.7006 | 66.237 | 1.0591 | 0.088608 | 1.0634 | 0.088969
181.36 | 10.4881 | 0.18337 | 0.10693 | 62.7701 | 73.2582 | 0.0434 | 0.00067826 | 68.0141 | 5.244 | 66.2661 | 1.0572 | 0.081511 | 1.0615 | 0.081843
181.38 | 9.2619 | 0.18337 | 0.10578 | 62.996 | 72.2579 | -0.1825 | -0.0028521 | 67.6269 | 4.6309 | 66.0833 | 1.0512 | 0.071981 | 1.0554 | 0.072274
181.4 | 7.8791 | 0.18244 | 0.1045 | 63.9611 | 71.8402 | -0.1476 | -0.0023067 | 67.9006 | 3.9395 | 66.5875 | 1.0554 | 0.061235 | 1.0597 | 0.061484
181.42 | 6.6007 | 0.18244 | 0.10314 | 64.4982 | 71.0989 | -0.6847 | -0.010701 | 67.7985 | 3.3003 | 66.6984 | 1.0538 | 0.051299 | 1.0581 | 0.051508
181.44 | 5.0092 | 0.18244 | 0.102 | 64.8788 | 69.888 | -1.0653 | -0.016649 | 67.3834 | 2.5046 | 66.5485 | 1.0474 | 0.038931 | 1.0516 | 0.039089
181.46 | 3.5221 | 0.1815 | 0.099916 | 64.8089 | 68.331 | -0.9954 | -0.015556 | 66.57 | 1.7611 | 65.9829 | 1.0347 | 0.027373 | 1.0389 | 0.027485
181.48 | 1.7741 | 0.1815 | 0.098126 | 65.1863 | 66.9604 | -1.3728 | -0.021454 | 66.0734 | 0.88705 | 65.7777 | 1.027 | 0.013788 | 1.0312 | 0.013844
181.5 | 0.13045 | 0.17945 | 0.096194 | 65.4153 | 65.5457 | -1.6018 | -0.025033 | 65.4805 | 0.065224 | 65.4588 | 1.0178 | 0.00101 | 1.0219 | 0.00102
181.52 | -1.5915 | 0.17945 | 0.09419 | 65.6904 | 64.0989 | -1.8769 | -0.029332 | 64.8947 | -0.79574 | 65.1599 | 1.0087 | -0.012369 | 1.0128 | -0.012419
181.54 | -3.2873 | 0.17945 | 0.092114 | 65.8184 | 62.5311 | -2.0049 | -0.031333 | 64.1747 | -1.6437 | 64.7226 | 0.9975 | -0.025548 | 1.0016 | -0.025652
181.56 | -4.8266 | 0.1774 | 0.090182 | 65.6724 | 60.8458 | -1.8589 | -0.029051 | 63.2591 | -2.4133 | 64.0635 | 0.98327 | -0.037511 | 0.98728 | -0.037664
181.58 | -6.1572 | 0.1774 | 0.0882 | 65.4293 | 59.2721 | -1.6158 | -0.025252 | 62.3507 | -3.0786 | 63.3769 | 0.96915 | -0.047852 | 0.9731 | -0.048047
181.6 | -7.566 | 0.1774 | 0.086245 | 66.0591 | 58.4931 | -2.2456 | -0.035094 | 62.2761 | -3.783 | 63.5371 | 0.96799 | -0.058801 | 0.97193 | -0.059041
181.62 | -8.7922 | 0.17497 | 0.084528 | 66.5229 | 57.7307 | -1.7094 | -0.026715 | 62.1268 | -4.3961 | 63.5922 | 0.96567 | -0.068331 | 0.9696 | -0.06861
181.64 | -9.9402 | 0.17497 | 0.082881 | 66.4427 | 56.5025 | -1.6292 | -0.025461 | 61.4726 | -4.9701 | 63.1293 | 0.9555 | -0.077253 | 0.95939 | -0.077568
181.66 | -10.9838 | 0.1731 | 0.081307 | 66.5364 | 55.5526 | -1.7229 | -0.026926 | 61.0445 | -5.4919 | 62.8751 | 0.94885 | -0.085364 | 0.95271 | -0.085711
181.68 | -11.8708 | 0.1731 | 0.08009 | 67.0448 | 55.174 | -2.2313 | -0.034871 | 61.1094 | -5.9354 | 63.0879 | 0.94986 | -0.092257 | 0.95373 | -0.092633
181.7 | -12.3926 | 0.1731 | 0.079016 | 66.7092 | 54.3166 | -1.8957 | -0.029626 | 60.5129 | -6.1963 | 62.5783 | 0.94059 | -0.096313 | 0.94442 | -0.096705
181.72 | -12.784 | 0.17161 | 0.078372 | 66.5267 | 53.7427 | -1.7132 | -0.026774 | 60.1347 | -6.392 | 62.2654 | 0.93471 | -0.099354 | 0.93851 | -0.099759
181.74 | -12.9927 | 0.17161 | 0.077871 | 66.2408 | 53.2481 | -1.4273 | -0.022306 | 59.7445 | -6.4963 | 61.9099 | 0.92864 | -0.10098 | 0.93242 | -0.10139
181.76 | -12.9927 | 0.1703 | 0.077728 | 66.2334 | 53.2407 | -1.4199 | -0.02219 | 59.7371 | -6.4963 | 61.9025 | 0.92853 | -0.10098 | 0.93231 | -0.10139
181.78 | -12.6535 | 0.1703 | 0.078014 | 65.8848 | 53.2313 | -1.0713 | -0.016742 | 59.558 | -6.3268 | 61.667 | 0.92574 | -0.09834 | 0.92951 | -0.098741
181.8 | -12.4187 | 0.1703 | 0.078372 | 65.4836 | 53.0649 | -0.6701 | -0.010472 | 59.2742 | -6.2094 | 61.344 | 0.92133 | -0.096516 | 0.92508 | -0.096909
181.82 | -12.0013 | 0.16974 | 0.078802 | 65.6459 | 53.6446 | -0.8324 | -0.013 | 59.6453 | -6.0006 | 61.6455 | 0.9271 | -0.093271 | 0.93088 | -0.093651
181.84 | -11.5577 | 0.16974 | 0.079446 | 64.9254 | 53.3677 | -0.1119 | -0.00175 | 59.1465 | -5.7789 | 61.0728 | 0.91935 | -0.089824 | 0.92309 | -0.09019
181.86 | -10.6185 | 0.16974 | 0.08052 | 64.5493 | 53.9308 | 0.2642 | 0.0041289 | 59.24 | -5.3093 | 61.0098 | 0.9208 | -0.082525 | 0.92455 | -0.082861
181.88 | -9.3662 | 0.17011 | 0.082023 | 64.5997 | 55.2335 | 0.2138 | 0.0033413 | 59.9166 | -4.6831 | 61.4776 | 0.93132 | -0.072792 | 0.93511 | -0.073089
181.9 | -7.9574 | 0.17011 | 0.0837 | 64.3002 | 56.3428 | 0.5133 | 0.0080219 | 60.3215 | -3.9787 | 61.6477 | 0.93761 | -0.061843 | 0.94143 | -0.062095
181.92 | -6.6007 | 0.17142 | 0.0851 | 64.0455 | 57.4448 | 0.768 | 0.012002 | 60.7452 | -3.3003 | 61.8453 | 0.9442 | -0.051299 | 0.94804 | -0.051508
181.94 | -5.2701 | 0.17142 | 0.086746 | 63.5659 | 58.2958 | 1.2476 | 0.019498 | 60.9308 | -2.6351 | 61.8092 | 0.94708 | -0.040958 | 0.95094 | -0.041125
181.96 | -3.5482 | 0.17142 | 0.08875 | 63.5843 | 60.0361 | 1.2292 | 0.01921 | 61.8102 | -1.7741 | 62.4016 | 0.96075 | -0.027576 | 0.96466 | -0.027688
181.98 | -1.9045 | 0.1731 | 0.090611 | 62.0892 | 60.1847 | 1.7243 | 0.026947 | 61.1369 | -0.95227 | 61.4544 | 0.95029 | -0.014802 | 0.95416 | -0.014862
182 | -0.20872 | 0.1731 | 0.092687 | 61.7837 | 61.575 | 2.0298 | 0.031722 | 61.6793 | -0.10436 | 61.7141 | 0.95872 | -0.00162 | 0.96262 | -0.00163
182.02 | 1.3045 | 0.1731 | 0.094763 | 61.824 | 63.1285 | 1.9895 | 0.031092 | 62.4762 | 0.65224 | 62.2588 | 0.9711 | 0.010138 | 0.97506 | 0.010179
182.04 | 2.9742 | 0.17553 | 0.096767 | 61.99 | 64.9642 | 1.8235 | 0.028498 | 63.4771 | 1.4871 | 62.9814 | 0.98666 | 0.023115 | 0.99068 | 0.023209
182.06 | 4.4092 | 0.17553 | 0.098771 | 62.1175 | 66.5267 | 1.696 | 0.026505 | 64.3221 | 2.2046 | 63.5872 | 0.99979 | 0.034267 | 1.0039 | 0.034407
182.08 | 5.9485 | 0.17796 | 0.10077 | 61.0946 | 67.0431 | 1.7189 | 0.026863 | 64.0688 | 2.9742 | 63.0774 | 0.99586 | 0.04623 | 0.99991 | 0.046418
182.1 | 7.4095 | 0.17796 | 0.10256 | 61.0585 | 68.468 | 1.755 | 0.027427 | 64.7632 | 3.7047 | 63.5283 | 1.0067 | 0.057585 | 1.0108 | 0.057819
182.12 | 8.6618 | 0.17796 | 0.10414 | 61.113 | 69.7748 | 1.7005 | 0.026576 | 65.4439 | 4.3309 | 64.0003 | 1.0172 | 0.067318 | 1.0214 | 0.067592
182.14 | 9.7315 | 0.17982 | 0.10564 | 61.1058 | 70.8373 | 1.7077 | 0.026688 | 65.9715 | 4.8657 | 64.3496 | 1.0254 | 0.075631 | 1.0296 | 0.075939
182.16 | 10.6185 | 0.17982 | 0.10686 | 61.1443 | 71.7628 | 1.6692 | 0.026086 | 66.4536 | 5.3093 | 64.6838 | 1.0329 | 0.082525 | 1.0371 | 0.082861
182.18 | 11.5577 | 0.18132 | 0.108 | 61.2393 | 72.797 | 1.5742 | 0.024602 | 67.0182 | 5.7789 | 65.0919 | 1.0417 | 0.089824 | 1.0459 | 0.09019
182.2 | 12.2361 | 0.18132 | 0.10879 | 61.2626 | 73.4987 | 1.5509 | 0.024238 | 67.3806 | 6.118 | 65.3413 | 1.0473 | 0.095096 | 1.0516 | 0.095483
182.22 | 12.6796 | 0.18132 | 0.10958 | 61.3417 | 74.0213 | 1.4718 | 0.023001 | 67.6815 | 6.3398 | 65.5682 | 1.052 | 0.098543 | 1.0563 | 0.098944
182.24 | 13.097 | 0.18244 | 0.11022 | 61.2791 | 74.3761 | 1.5344 | 0.02398 | 67.8276 | 6.5485 | 65.6448 | 1.0543 | 0.10179 | 1.0586 | 0.1022
182.26 | 13.2014 | 0.18244 | 0.11051 | 61.7477 | 74.9491 | 1.0658 | 0.016656 | 68.3484 | 6.6007 | 66.1482 | 1.0624 | 0.1026 | 1.0667 | 0.10302
182.28 | 13.097 | 0.18244 | 0.11051 | 61.7612 | 74.8582 | 1.0523 | 0.016445 | 68.3097 | 6.5485 | 66.1269 | 1.0618 | 0.10179 | 1.0661 | 0.1022
182.3 | 12.6013 | 0.18318 | 0.10994 | 61.8853 | 74.4866 | 0.9282 | 0.0145 | 68.186 | 6.3007 | 66.0857 | 1.0599 | 0.097935 | 1.0642 | 0.098334
182.32 | 11.8969 | 0.18318 | 0.10879 | 62.2396 | 74.1365 | 0.5739 | 0.0089689 | 68.1881 | 5.9485 | 66.2052 | 1.0599 | 0.09246 | 1.0642 | 0.092837
182.34 | 11.0881 | 0.18318 | 0.10793 | 62.4943 | 73.5824 | 0.3192 | 0.0049885 | 68.0384 | 5.5441 | 66.1903 | 1.0576 | 0.086175 | 1.0619 | 0.086525
182.36 | 10.0967 | 0.18318 | 0.10686 | 62.8056 | 72.9023 | 0.0079 | 0.00012346 | 67.854 | 5.0484 | 66.1712 | 1.0547 | 0.07847 | 1.059 | 0.078789
182.38 | 9.0792 | 0.18318 | 0.10578 | 62.9113 | 71.9905 | -0.0978 | -0.0015284 | 67.4509 | 4.5396 | 65.9377 | 1.0484 | 0.070562 | 1.0527 | 0.070849
182.4 | 7.853 | 0.18262 | 0.10457 | 63.17 | 71.023 | -0.3565 | -0.0055714 | 67.0965 | 3.9265 | 65.7877 | 1.0429 | 0.061032 | 1.0472 | 0.06128
182.42 | 6.3398 | 0.18262 | 0.10314 | 62.8901 | 69.2299 | -0.0766 | -0.0011971 | 66.06 | 3.1699 | 65.0034 | 1.0268 | 0.049272 | 1.031 | 0.049472
182.44 | 4.9049 | 0.18132 | 0.10156 | 64.5937 | 69.4986 | -0.7802 | -0.012193 | 67.0461 | 2.4524 | 66.2287 | 1.0421 | 0.03812 | 1.0464 | 0.038275
182.46 | 3.4178 | 0.18132 | 0.099987 | 64.9239 | 68.3417 | -1.1104 | -0.017353 | 66.6328 | 1.7089 | 66.0632 | 1.0357 | 0.026562 | 1.0399 | 0.02667
182.48 | 1.7741 | 0.18132 | 0.098055 | 65.0178 | 66.7919 | -1.2043 | -0.018821 | 65.9049 | 0.88705 | 65.6092 | 1.0244 | 0.013788 | 1.0286 | 0.013844
182.5 | 0.10436 | 0.17945 | 0.096266 | 64.8749 | 64.9793 | -1.0614 | -0.016588 | 64.9271 | 0.052179 | 64.9097 | 1.0092 | 0.000811 | 1.0133 | 0.000814
182.52 | -1.5654 | 0.17945 | 0.09419 | 65.2922 | 63.7268 | -1.4787 | -0.023109 | 64.5095 | -0.78269 | 64.7704 | 1.0027 | -0.012166 | 1.0068 | -0.012215
182.54 | -3.1047 | 0.17945 | 0.092186 | 65.1752 | 62.0705 | -1.3617 | -0.021281 | 63.6229 | -1.5523 | 64.1403 | 0.98893 | -0.024129 | 0.99295 | -0.024227
182.56 | -4.5657 | 0.17758 | 0.090182 | 65.5102 | 60.9445 | -1.6967 | -0.026516 | 63.2273 | -2.2829 | 63.9883 | 0.98278 | -0.035484 | 0.98678 | -0.035628
182.58 | -5.9485 | 0.17758 | 0.0883 | 65.823 | 59.8745 | -2.0095 | -0.031405 | 62.8488 | -2.9742 | 63.8402 | 0.97689 | -0.04623 | 0.98087 | -0.046418
182.6 | -7.3834 | 0.17515 | 0.086317 | 66.8494 | 59.466 | -2.0359 | -0.031817 | 63.1577 | -3.6917 | 64.3883 | 0.9817 | -0.057382 | 0.98569 | -0.057616
182.62 | -8.7661 | 0.17515 | 0.084671 | 66.6914 | 57.9253 | -1.8779 | -0.029348 | 62.3083 | -4.3831 | 63.7694 | 0.96849 | -0.068129 | 0.97244 | -0.068406
182.64 | -9.7576 | 0.17515 | 0.082953 | 66.754 | 56.9964 | -1.9405 | -0.030326 | 61.8752 | -4.8788 | 63.5015 | 0.96176 | -0.075834 | 0.96568 | -0.076142
182.66 | -10.6446 | 0.17347 | 0.081522 | 66.7552 | 56.1106 | -1.9417 | -0.030345 | 61.4329 | -5.3223 | 63.207 | 0.95489 | -0.082728 | 0.95877 | -0.083064
182.68 | -11.4273 | 0.17347 | 0.080233 | 66.7582 | 55.3309 | -1.9447 | -0.030392 | 61.0446 | -5.7136 | 62.9491 | 0.94885 | -0.08881 | 0.95271 | -0.089172
182.7 | -12.1839 | 0.17179 | 0.079231 | 66.4269 | 54.243 | -1.6134 | -0.025214 | 60.3349 | -6.092 | 62.3656 | 0.93782 | -0.094691 | 0.94164 | -0.095076
182.72 | -12.4709 | 0.17179 | 0.078444 | 66.3699 | 53.899 | -1.5564 | -0.024324 | 60.1345 | -6.2354 | 62.2129 | 0.9347 | -0.096921 | 0.93851 | -0.097316
182.74 | -12.8361 | 0.17179 | 0.077943 | 66.4006 | 53.5645 | -1.5871 | -0.024803 | 59.9825 | -6.4181 | 62.1219 | 0.93234 | -0.09976 | 0.93614 | -0.10017
182.76 | -12.6274 | 0.17086 | 0.078014 | 66.0006 | 53.3732 | -1.1871 | -0.018552 | 59.6869 | -6.3137 | 61.7915 | 0.92775 | -0.098138 | 0.93152 | -0.098537
182.78 | -12.2622 | 0.17086 | 0.078229 | 65.4319 | 53.1697 | -0.6184 | -0.0096644 | 59.3008 | -6.1311 | 61.3445 | 0.92175 | -0.095299 | 0.9255 | -0.095687
182.8 | -12.0535 | 0.17086 | 0.078515 | 65.3947 | 53.3412 | -0.5812 | -0.009083 | 59.368 | -6.0267 | 61.3769 | 0.92279 | -0.093677 | 0.92655 | -0.094058
182.82 | -11.636 | 0.1703 | 0.079016 | 65.2662 | 53.6302 | -0.4527 | -0.00707 | 59.4482 | -5.818 | 61.3875 | 0.92404 | -0.090433 | 0.9278 | -0.090801
182.84 | -11.1403 | 0.1703 | 0.079661 | 65.2038 | 54.0635 | -0.3903 | -0.0061 | 59.6336 | -5.5702 | 61.4904 | 0.92692 | -0.08658 | 0.93069 | -0.086933
182.86 | -10.3054 | 0.17067 | 0.080806 | 64.7241 | 54.4187 | 0.0894 | 0.0013971 | 59.5714 | -5.1527 | 61.289 | 0.92595 | -0.080092 | 0.92972 | -0.080418
182.88 | -9.001 | 0.17067 | 0.082309 | 64.569 | 55.568 | 0.2445 | 0.0038211 | 60.0685 | -4.5005 | 61.5687 | 0.93368 | -0.069953 | 0.93748 | -0.070238
182.9 | -7.6443 | 0.17067 | 0.083883 | 64.1133 | 56.469 | 0.7002 | 0.010943 | 60.2912 | -3.8221 | 61.5652 | 0.93714 | -0.05941 | 0.94096 | -0.059652
182.92 | -6.3398 | 0.17179 | 0.085315 | 63.0295 | 56.6897 | 0.784 | 0.012252 | 59.8596 | -3.1699 | 60.9162 | 0.93043 | -0.049272 | 0.93422 | -0.049472
182.94 | -4.6701 | 0.17179 | 0.087104 | 62.6827 | 58.0126 | 1.1308 | 0.017672 | 60.3477 | -2.335 | 61.126 | 0.93802 | -0.036295 | 0.94184 | -0.036442
182.96 | -3.1829 | 0.17366 | 0.089037 | 62.0536 | 58.8707 | 1.7599 | 0.027504 | 60.4621 | -1.5915 | 60.9926 | 0.9398 | -0.024737 | 0.94362 | -0.024838
182.98 | -1.461 | 0.17366 | 0.090969 | 61.914 | 60.453 | 1.8995 | 0.029686 | 61.1835 | -0.73051 | 61.427 | 0.95101 | -0.011355 | 0.95488 | -0.011401
183 | 0.02609 | 0.17366 | 0.092973 | 62.1283 | 62.1544 | 1.6852 | 0.026336 | 62.1413 | 0.013045 | 62.137 | 0.9659 | 0.00020276 | 0.96983 | 0.00020359
183.02 | 1.6176 | 0.17571 | 0.095049 | 61.5649 | 63.1825 | 2.2486 | 0.035141 | 62.3737 | 0.80878 | 62.1041 | 0.96951 | 0.012571 | 0.97346 | 0.012623
183.04 | 3.1829 | 0.17571 | 0.096981 | 61.7046 | 64.8875 | 2.1089 | 0.032958 | 63.2961 | 1.5915 | 62.7656 | 0.98385 | 0.024737 | 0.98785 | 0.024838
183.06 | 4.7483 | 0.17571 | 0.099057 | 61.8064 | 66.5547 | 2.0071 | 0.031367 | 64.1806 | 2.3742 | 63.3892 | 0.99759 | 0.036903 | 1.0017 | 0.037053
183.08 | 6.2876 | 0.17833 | 0.10092 | 61.634 | 67.9216 | 2.1795 | 0.034061 | 64.7778 | 3.1438 | 63.7299 | 1.0069 | 0.048866 | 1.011 | 0.049065
183.1 | 7.853 | 0.17833 | 0.10271 | 62.001 | 69.854 | 1.8125 | 0.028326 | 65.9275 | 3.9265 | 64.6187 | 1.0247 | 0.061032 | 1.0289 | 0.06128
183.12 | 8.9488 | 0.18001 | 0.10428 | 60.6971 | 69.6459 | 2.1164 | 0.033075 | 65.1715 | 4.4744 | 63.68 | 1.013 | 0.069548 | 1.0171 | 0.069831
183.14 | 10.1228 | 0.18001 | 0.10586 | 60.9722 | 71.095 | 1.8413 | 0.028776 | 66.0336 | 5.0614 | 64.3465 | 1.0264 | 0.078672 | 1.0306 | 0.078993
183.16 | 11.1664 | 0.18001 | 0.10714 | 60.6709 | 71.8373 | 2.1426 | 0.033485 | 66.2541 | 5.5832 | 64.393 | 1.0298 | 0.086783 | 1.034 | 0.087136
183.18 | 11.7665 | 0.18169 | 0.10815 | 61.0364 | 72.8029 | 1.7771 | 0.027773 | 66.9196 | 5.8832 | 64.9586 | 1.0402 | 0.091446 | 1.0444 | 0.091819
183.2 | 12.5492 | 0.18169 | 0.10915 | 61.1205 | 73.6697 | 1.693 | 0.026458 | 67.3951 | 6.2746 | 65.3036 | 1.0476 | 0.097529 | 1.0518 | 0.097926
183.22 | 13.097 | 0.18169 | 0.10986 | 61.3491 | 74.4461 | 1.4644 | 0.022886 | 67.8976 | 6.5485 | 65.7148 | 1.0554 | 0.10179 | 1.0597 | 0.1022
183.24 | 13.3058 | 0.183 | 0.11044 | 61.3513 | 74.6571 | 1.4622 | 0.022851 | 68.0042 | 6.6529 | 65.7866 | 1.057 | 0.10341 | 1.0613 | 0.10383
183.26 | 13.4623 | 0.183 | 0.11079 | 61.7408 | 75.2031 | 1.0727 | 0.0168 | 68.4719 | 6.7311 | 66.2282 | 1.0643 | 0.10463 | 1.0686 | 0.10505
183.28 | 13.3318 | 0.18393 | 0.11079 | 61.8214 | 75.1532 | 0.9921 | 0.0155 | 68.4873 | 6.6659 | 66.2653 | 1.0645 | 0.10361 | 1.0689 | 0.10403
183.3 | 12.9405 | 0.18393 | 0.11022 | 62.0339 | 74.9744 | 0.7796 | 0.0122 | 68.5042 | 6.4703 | 66.3474 | 1.0648 | 0.10057 | 1.0691 | 0.10098
183.32 | 12.0535 | 0.18393 | 0.10922 | 62.288 | 74.3415 | 0.5255 | 0.0082126 | 68.3147 | 6.0267 | 66.3058 | 1.0619 | 0.093677 | 1.0662 | 0.094058
183.34 | 11.2969 | 0.18412 | 0.10815 | 62.629 | 73.9259 | 0.1845 | 0.0028834 | 68.2774 | 5.6484 | 66.3946 | 1.0613 | 0.087797 | 1.0656 | 0.088154
183.36 | 10.462 | 0.18412 | 0.10736 | 62.702 | 73.164 | 0.1115 | 0.0017425 | 67.933 | 5.231 | 66.1893 | 1.0559 | 0.081308 | 1.0602 | 0.081639
183.38 | 9.2619 | 0.18374 | 0.106 | 63.0848 | 72.3467 | -0.2713 | -0.0042399 | 67.7157 | 4.6309 | 66.1721 | 1.0525 | 0.071981 | 1.0568 | 0.072274
183.4 | 7.8791 | 0.18374 | 0.10485 | 63.3551 | 71.2342 | -0.5416 | -0.0084642 | 67.2946 | 3.9395 | 65.9815 | 1.046 | 0.061235 | 1.0503 | 0.061484
183.42 | 6.6268 | 0.18374 | 0.10342 | 63.6353 | 70.2621 | -0.8218 | -0.012843 | 66.9487 | 3.3134 | 65.8442 | 1.0406 | 0.051502 | 1.0449 | 0.051712
183.44 | 5.1658 | 0.18225 | 0.10199 | 64.8289 | 69.9947 | -1.0154 | -0.015869 | 67.4118 | 2.5829 | 66.5508 | 1.0478 | 0.040147 | 1.0521 | 0.040311
183.46 | 3.5221 | 0.18225 | 0.10027 | 65.2031 | 68.7252 | -1.3896 | -0.021717 | 66.9642 | 1.7611 | 66.3771 | 1.0409 | 0.027373 | 1.0451 | 0.027485
183.48 | 1.9045 | 0.18038 | 0.098413 | 64.9119 | 66.8164 | -1.0984 | -0.017166 | 65.8642 | 0.95227 | 65.5467 | 1.0238 | 0.014802 | 1.0279 | 0.014862
183.5 | 0.23481 | 0.18038 | 0.096623 | 65.2848 | 65.5196 | -1.4713 | -0.022994 | 65.4022 | 0.1174 | 65.3631 | 1.0166 | 0.00182 | 1.0207 | 0.00183
183.52 | -1.4088 | 0.18038 | 0.094619 | 65.4445 | 64.0357 | -1.631 | -0.025489 | 64.7401 | -0.70442 | 64.9749 | 1.0063 | -0.010949 | 1.0104 | -0.010994
183.54 | -3.0264 | 0.17908 | 0.092615 | 65.6027 | 62.5763 | -1.7892 | -0.028 | 64.0895 | -1.5132 | 64.5939 | 0.99618 | -0.023521 | 1.0002 | -0.023616
183.56 | -4.7222 | 0.17908 | 0.09054 | 65.6444 | 60.9222 | -1.8309 | -0.0286 | 63.2833 | -2.3611 | 64.0703 | 0.98365 | -0.0367 | 0.98765 | -0.03685
183.58 | -6.1572 | 0.17908 | 0.08875 | 65.7422 | 59.585 | -1.9287 | -0.0301 | 62.6636 | -3.0786 | 63.6898 | 0.97402 | -0.047852 | 0.97798 | -0.048047
183.6 | -7.4878 | 0.17665 | 0.086675 | 66.5345 | 59.0467 | -1.721 | -0.026896 | 62.7906 | -3.7439 | 64.0386 | 0.97599 | -0.058193 | 0.97996 | -0.05843
183.62 | -8.714 | 0.17665 | 0.085029 | 66.9683 | 58.2543 | -2.1548 | -0.033675 | 62.6113 | -4.357 | 64.0636 | 0.9732 | -0.067723 | 0.97717 | -0.067999
183.64 | -9.8097 | 0.17478 | 0.083382 | 67.1159 | 57.3062 | -2.3024 | -0.035982 | 62.211 | -4.9049 | 63.846 | 0.96698 | -0.076239 | 0.97092 | -0.07655
183.66 | -10.749 | 0.17478 | 0.082 | 66.9935 | 56.2445 | -2.18 | -0.034069 | 61.619 | -5.3745 | 63.4105 | 0.95778 | -0.083539 | 0.96168 | -0.083879
183.68 | -11.7404 | 0.17478 | 0.08052 | 66.8445 | 55.1041 | -2.031 | -0.031741 | 60.9743 | -5.8702 | 62.931 | 0.94776 | -0.091244 | 0.95162 | -0.091615
183.7 | -12.3404 | 0.17273 | 0.079517 | 66.6272 | 54.2868 | -1.8137 | -0.028345 | 60.457 | -6.1702 | 62.5137 | 0.93972 | -0.095907 | 0.94354 | -0.096298
183.72 | -12.7579 | 0.17273 | 0.078802 | 66.9272 | 54.1693 | -2.1137 | -0.033033 | 60.5483 | -6.3789 | 62.6746 | 0.94114 | -0.099151 | 0.94497 | -0.099555
183.74 | -12.9666 | 0.17273 | 0.078229 | 66.6071 | 53.6405 | -1.7936 | -0.028031 | 60.1238 | -6.4833 | 62.2849 | 0.93454 | -0.10077 | 0.93834 | -0.10118
183.76 | -12.8101 | 0.17161 | 0.078229 | 66.5734 | 53.7633 | -1.7599 | -0.0275 | 60.1684 | -6.405 | 62.3034 | 0.93523 | -0.099557 | 0.93904 | -0.099962
183.78 | -12.5231 | 0.17161 | 0.078444 | 65.9086 | 53.3855 | -1.0951 | -0.017114 | 59.6471 | -6.2615 | 61.7342 | 0.92713 | -0.097327 | 0.9309 | -0.097723
183.8 | -12.3143 | 0.17086 | 0.078802 | 65.8438 | 53.5295 | -1.0303 | -0.0161 | 59.6866 | -6.1572 | 61.739 | 0.92774 | -0.095704 | 0.93152 | -0.096094
183.82 | -11.9752 | 0.17086 | 0.079303 | 65.391 | 53.4158 | -0.5775 | -0.0090252 | 59.4034 | -5.9876 | 61.3993 | 0.92334 | -0.093069 | 0.9271 | -0.093447
183.84 | -11.5317 | 0.17086 | 0.0799 | 65.5117 | 53.98 | -0.6982 | -0.010912 | 59.7459 | -5.7658 | 61.6678 | 0.92866 | -0.089622 | 0.93245 | -0.089986
183.86 | -10.7751 | 0.17123 | 0.080949 | 64.98 | 54.2049 | -0.1665 | -0.0026 | 59.5925 | -5.3875 | 61.3883 | 0.92628 | -0.083741 | 0.93005 | -0.084082
183.88 | -9.2879 | 0.17123 | 0.082595 | 65.0982 | 55.8103 | -0.2847 | -0.0044493 | 60.4542 | -4.644 | 62.0022 | 0.93967 | -0.072184 | 0.9435 | -0.072478
183.9 | -7.9835 | 0.17217 | 0.084027 | 63.5673 | 55.5838 | 0.2462 | 0.0038476 | 59.5756 | -3.9917 | 60.9061 | 0.92602 | -0.062046 | 0.92979 | -0.062298
183.92 | -6.5224 | 0.17217 | 0.08553 | 63.1967 | 56.6743 | 0.6168 | 0.0096394 | 59.9355 | -3.2612 | 61.0226 | 0.93161 | -0.050691 | 0.9354 | -0.050897
183.94 | -5.2701 | 0.17217 | 0.087247 | 62.8575 | 57.5874 | 0.956 | 0.01494 | 60.2224 | -2.6351 | 61.1008 | 0.93607 | -0.040958 | 0.93988 | -0.041125
183.96 | -3.496 | 0.17366 | 0.089251 | 62.5297 | 59.0337 | 1.2838 | 0.020063 | 60.7817 | -1.748 | 61.3644 | 0.94476 | -0.02717 | 0.94861 | -0.027281
183.98 | -1.9828 | 0.17366 | 0.091184 | 62.3698 | 60.387 | 1.4437 | 0.022562 | 61.3784 | -0.99141 | 61.7089 | 0.95404 | -0.01541 | 0.95792 | -0.015473
184 | -0.2609 | 0.17366 | 0.093188 | 62.2945 | 62.0336 | 1.519 | 0.023739 | 62.1641 | -0.13045 | 62.2075 | 0.96625 | -0.00203 | 0.97019 | -0.00204
184.02 | 1.3567 | 0.17571 | 0.095264 | 61.8582 | 63.2149 | 1.9553 | 0.030558 | 62.5365 | 0.67833 | 62.3104 | 0.97204 | 0.010544 | 0.976 | 0.010587
184.04 | 3.0003 | 0.17571 | 0.097196 | 61.7542 | 64.7545 | 2.0593 | 0.032183 | 63.2544 | 1.5002 | 62.7543 | 0.9832 | 0.023318 | 0.9872 | 0.023413
184.06 | 4.5135 | 0.17833 | 0.0992 | 60.7997 | 65.3132 | 2.0138 | 0.031472 | 63.0565 | 2.2568 | 62.3042 | 0.98012 | 0.035078 | 0.98411 | 0.035221
184.08 | 6.0528 | 0.17833 | 0.10106 | 60.7235 | 66.7763 | 2.09 | 0.032663 | 63.7499 | 3.0264 | 62.7411 | 0.9909 | 0.047041 | 0.99494 | 0.047233
184.1 | 7.4095 | 0.17833 | 0.10285 | 60.9324 | 68.3419 | 1.8811 | 0.029398 | 64.6371 | 3.7047 | 63.4022 | 1.0047 | 0.057585 | 1.0088 | 0.057819
184.12 | 8.5835 | 0.17982 | 0.1045 | 60.7572 | 69.3407 | 2.0563 | 0.032136 | 65.049 | 4.2918 | 63.6184 | 1.0111 | 0.066709 | 1.0152 | 0.066981
184.14 | 9.9141 | 0.17982 | 0.106 | 60.8405 | 70.7546 | 1.973 | 0.030834 | 65.7975 | 4.957 | 64.1452 | 1.0227 | 0.07705 | 1.0269 | 0.077364
184.16 | 10.5142 | 0.17982 | 0.10714 | 61.0568 | 71.571 | 1.7567 | 0.027454 | 66.3139 | 5.2571 | 64.5615 | 1.0308 | 0.081714 | 1.035 | 0.082046
184.18 | 11.6099 | 0.18188 | 0.10836 | 61.3661 | 72.976 | 1.4474 | 0.02262 | 67.1711 | 5.805 | 65.2361 | 1.0441 | 0.09023 | 1.0483 | 0.090597
184.2 | 12.2361 | 0.18188 | 0.10922 | 61.2449 | 73.481 | 1.5686 | 0.024514 | 67.3629 | 6.118 | 65.3236 | 1.0471 | 0.095096 | 1.0513 | 0.095483
184.22 | 12.6274 | 0.183 | 0.11001 | 61.2067 | 73.8341 | 1.6068 | 0.025111 | 67.5204 | 6.3137 | 65.4158 | 1.0495 | 0.098138 | 1.0538 | 0.098537
184.24 | 13.0449 | 0.183 | 0.11058 | 61.6796 | 74.7245 | 1.1339 | 0.0177 | 68.202 | 6.5224 | 66.0279 | 1.0601 | 0.10138 | 1.0644 | 0.10179
184.26 | 13.3318 | 0.183 | 0.11094 | 61.5235 | 74.8553 | 1.29 | 0.02016 | 68.1894 | 6.6659 | 65.9674 | 1.0599 | 0.10361 | 1.0642 | 0.10403
184.28 | 13.097 | 0.18412 | 0.11094 | 62.0483 | 75.1453 | 0.7652 | 0.011959 | 68.5968 | 6.5485 | 66.414 | 1.0662 | 0.10179 | 1.0706 | 0.1022
184.3 | 12.6013 | 0.18412 | 0.11029 | 62.0325 | 74.6338 | 0.781 | 0.012206 | 68.3332 | 6.3007 | 66.2329 | 1.0621 | 0.097935 | 1.0665 | 0.098334
184.32 | 11.8969 | 0.18449 | 0.10922 | 62.2659 | 74.1628 | 0.5476 | 0.0085579 | 68.2144 | 5.9485 | 66.2315 | 1.0603 | 0.09246 | 1.0646 | 0.092837
184.34 | 11.1403 | 0.18449 | 0.10836 | 62.8312 | 73.9715 | -0.0177 | -0.00027662 | 68.4014 | 5.5702 | 66.5446 | 1.0632 | 0.08658 | 1.0675 | 0.086933
184.36 | 10.2011 | 0.18449 | 0.10736 | 62.7512 | 72.9523 | 0.0623 | 0.00097363 | 67.8517 | 5.1005 | 66.1516 | 1.0547 | 0.079281 | 1.059 | 0.079603
184.38 | 9.1053 | 0.1843 | 0.10629 | 63.1099 | 72.2152 | -0.2964 | -0.0046322 | 67.6626 | 4.5527 | 66.145 | 1.0517 | 0.070765 | 1.056 | 0.071053
184.4 | 7.6965 | 0.1843 | 0.10507 | 63.4657 | 71.1622 | -0.6522 | -0.010193 | 67.3139 | 3.8482 | 66.0312 | 1.0463 | 0.059815 | 1.0506 | 0.060059
184.42 | 6.4703 | 0.1843 | 0.10364 | 63.4254 | 69.8957 | -0.6119 | -0.0095628 | 66.6605 | 3.2351 | 65.5822 | 1.0361 | 0.050285 | 1.0404 | 0.05049
184.44 | 5.0353 | 0.18281 | 0.10206 | 64.7535 | 69.7888 | -0.94 | -0.01469 | 67.2712 | 2.5177 | 66.4319 | 1.0456 | 0.039133 | 1.0499 | 0.039293
184.46 | 3.496 | 0.18281 | 0.10056 | 65.1292 | 68.6252 | -1.3157 | -0.020562 | 66.8772 | 1.748 | 66.2945 | 1.0395 | 0.02717 | 1.0437 | 0.027281
184.48 | 1.7741 | 0.18132 | 0.098627 | 65.0771 | 66.8512 | -1.2636 | -0.019748 | 65.9642 | 0.88705 | 65.6685 | 1.0253 | 0.013788 | 1.0295 | 0.013844
184.5 | 0.31308 | 0.18132 | 0.0968 | 65.6633 | 65.9764 | -1.8498 | -0.028909 | 65.8198 | 0.15654 | 65.7677 | 1.0231 | 0.00243 | 1.0272 | 0.00244
184.52 | -1.4088 | 0.18132 | 0.094691 | 65.708 | 64.2992 | -1.8945 | -0.029607 | 65.0036 | -0.70442 | 65.2384 | 1.0104 | -0.010949 | 1.0145 | -0.010994
184.54 | -2.9742 | 0.17945 | 0.092758 | 65.7827 | 62.8085 | -1.9692 | -0.030775 | 64.2956 | -1.4871 | 64.7913 | 0.99938 | -0.023115 | 1.0035 | -0.023209
184.56 | -4.6179 | 0.17945 | 0.090683 | 65.6125 | 60.9946 | -1.799 | -0.028115 | 63.3036 | -2.3089 | 64.0732 | 0.98396 | -0.035889 | 0.98797 | -0.036035
184.58 | -5.9224 | 0.17945 | 0.0888 | 65.8132 | 59.8908 | -1.9997 | -0.031251 | 62.852 | -2.9612 | 63.8391 | 0.97694 | -0.046027 | 0.98092 | -0.046215
184.6 | -7.2529 | 0.17721 | 0.086889 | 66.787 | 59.5341 | -1.9735 | -0.030842 | 63.1605 | -3.6265 | 64.3694 | 0.98174 | -0.056368 | 0.98574 | -0.056598
184.62 | -8.6357 | 0.17721 | 0.085243 | 66.6218 | 57.9861 | -1.8083 | -0.02826 | 62.304 | -4.3178 | 63.7432 | 0.96843 | -0.067115 | 0.97237 | -0.067388
184.64 | -9.7836 | 0.17478 | 0.083382 | 66.9188 | 57.1352 | -2.1053 | -0.032902 | 62.027 | -4.8918 | 63.6576 | 0.96412 | -0.076036 | 0.96805 | -0.076346
184.66 | -10.6446 | 0.17478 | 0.082 | 67.0051 | 56.3605 | -2.1916 | -0.03425 | 61.6828 | -5.3223 | 63.4569 | 0.95877 | -0.082728 | 0.96267 | -0.083064
184.68 | -11.3229 | 0.17478 | 0.080877 | 66.5286 | 55.2057 | -1.7151 | -0.026804 | 60.8671 | -5.6615 | 62.7543 | 0.94609 | -0.087999 | 0.94994 | -0.088358
184.7 | -12.0274 | 0.1731 | 0.079661 | 66.814 | 54.7866 | -2.0005 | -0.031264 | 60.8003 | -6.0137 | 62.8049 | 0.94505 | -0.093474 | 0.9489 | -0.093855
184.72 | -12.4187 | 0.1731 | 0.079016 | 66.5549 | 54.1362 | -1.7414 | -0.027215 | 60.3455 | -6.2094 | 62.4153 | 0.93799 | -0.096516 | 0.9418 | -0.096909
184.74 | -12.6274 | 0.17161 | 0.078372 | 66.3284 | 53.701 | -1.5149 | -0.0237 | 60.0147 | -6.3137 | 62.1193 | 0.93284 | -0.098138 | 0.93664 | -0.098537
184.76 | -12.6013 | 0.17161 | 0.078372 | 65.7774 | 53.1761 | -0.9639 | -0.015064 | 59.4767 | -6.3007 | 61.577 | 0.92448 | -0.097935 | 0.92824 | -0.098334
184.78 | -12.2883 | 0.17161 | 0.07873 | 65.8047 | 53.5164 | -0.9912 | -0.0155 | 59.6606 | -6.1441 | 61.7086 | 0.92734 | -0.095502 | 0.93111 | -0.095891
184.8 | -12.0274 | 0.17123 | 0.079016 | 65.5104 | 53.483 | -0.6969 | -0.010891 | 59.4967 | -6.0137 | 61.5013 | 0.92479 | -0.093474 | 0.92856 | -0.093855
184.82 | -11.6621 | 0.17123 | 0.079446 | 65.0978 | 53.4357 | -0.2843 | -0.00444 | 59.2667 | -5.8311 | 61.2104 | 0.92122 | -0.090635 | 0.92497 | -0.091004
184.84 | -11.062 | 0.17123 | 0.080162 | 65.2447 | 54.1827 | -0.4312 | -0.0067388 | 59.7137 | -5.531 | 61.5574 | 0.92816 | -0.085972 | 0.93194 | -0.086322
184.86 | -10.2011 | 0.17142 | 0.081235 | 64.7602 | 54.5591 | 0.0533 | 0.00083298 | 59.6597 | -5.1005 | 61.3598 | 0.92732 | -0.079281 | 0.9311 | -0.079603
184.88 | -8.9227 | 0.17142 | 0.082667 | 64.2537 | 55.331 | 0.5598 | 0.0087486 | 59.7924 | -4.4613 | 61.2795 | 0.92939 | -0.069345 | 0.93317 | -0.069628
184.9 | -7.6443 | 0.17235 | 0.084241 | 64.1563 | 56.512 | 0.6572 | 0.0103 | 60.3342 | -3.8221 | 61.6082 | 0.93781 | -0.05941 | 0.94163 | -0.059652
184.92 | -6.1572 | 0.17235 | 0.085816 | 63.8336 | 57.6764 | 0.9799 | 0.015314 | 60.755 | -3.0786 | 61.7812 | 0.94435 | -0.047852 | 0.94819 | -0.048047
184.94 | -4.7222 | 0.17235 | 0.087391 | 63.7122 | 58.99 | 1.1013 | 0.017211 | 61.3511 | -2.3611 | 62.1381 | 0.95361 | -0.0367 | 0.9575 | -0.03685
184.96 | -3.2351 | 0.17441 | 0.089323 | 62.0462 | 58.8111 | 1.7673 | 0.027619 | 60.4286 | -1.6176 | 60.9678 | 0.93928 | -0.025143 | 0.9431 | -0.025245
184.98 | -1.5132 | 0.17441 | 0.091399 | 62.0814 | 60.5682 | 1.7321 | 0.027069 | 61.3248 | -0.7566 | 61.577 | 0.95321 | -0.01176 | 0.95709 | -0.011808
185 | 0.02609 | 0.17646 | 0.0935 | 62.0428 | 62.0689 | 1.7707 | 0.027673 | 62.0558 | 0.013045 | 62.0515 | 0.96457 | 0.00020276 | 0.9685 | 0.00020359
185.02 | 1.748 | 0.17646 | 0.095407 | 61.9031 | 63.6511 | 1.9104 | 0.029856 | 62.7771 | 0.87401 | 62.4858 | 0.97578 | 0.013585 | 0.97975 | 0.01364
185.04 | 3.1829 | 0.17646 | 0.097411 | 61.7855 | 64.9684 | 2.028 | 0.031694 | 63.377 | 1.5915 | 62.8465 | 0.9851 | 0.024737 | 0.98912 | 0.024838
185.06 | 4.9049 | 0.17852 | 0.099486 | 60.9189 | 65.8238 | 1.8946 | 0.029609 | 63.3713 | 2.4524 | 62.5539 | 0.98502 | 0.03812 | 0.98903 | 0.038275
185.08 | 6.1833 | 0.17852 | 0.10128 | 60.6195 | 66.8028 | 2.194 | 0.034288 | 63.7111 | 3.0916 | 62.6806 | 0.9903 | 0.048055 | 0.99433 | 0.048251
185.1 | 7.8008 | 0.17852 | 0.10321 | 60.9784 | 68.7792 | 1.8351 | 0.028679 | 64.8788 | 3.9004 | 63.5787 | 1.0084 | 0.060626 | 1.0126 | 0.060873
185.12 | 8.8183 | 0.18038 | 0.10471 | 61.1879 | 70.0062 | 1.6256 | 0.025405 | 65.5971 | 4.4092 | 64.1273 | 1.0196 | 0.068534 | 1.0238 | 0.068813
185.14 | 10.2272 | 0.18038 | 0.10629 | 60.939 | 71.1662 | 1.8745 | 0.029295 | 66.0526 | 5.1136 | 64.3481 | 1.0267 | 0.079483 | 1.0309 | 0.079807
185.16 | 10.9838 | 0.18225 | 0.10765 | 60.81 | 71.7938 | 2.0035 | 0.031311 | 66.3019 | 5.4919 | 64.4713 | 1.0306 | 0.085364 | 1.0348 | 0.085711
185.18 | 11.8447 | 0.18225 | 0.10865 | 61.1738 | 73.0185 | 1.6397 | 0.025625 | 67.0962 | 5.9224 | 65.122 | 1.0429 | 0.092055 | 1.0472 | 0.09243
185.2 | 12.4448 | 0.18225 | 0.10951 | 61.1689 | 73.6137 | 1.6446 | 0.025702 | 67.3913 | 6.2224 | 65.3172 | 1.0475 | 0.096718 | 1.0518 | 0.097112
185.22 | 12.9144 | 0.18374 | 0.11022 | 61.2026 | 74.117 | 1.6109 | 0.025175 | 67.6598 | 6.4572 | 65.5074 | 1.0517 | 0.10037 | 1.056 | 0.10078
185.24 | 13.1753 | 0.18374 | 0.11087 | 61.3778 | 74.5531 | 1.4357 | 0.022437 | 67.9655 | 6.5877 | 65.7696 | 1.0564 | 0.1024 | 1.0607 | 0.10281
185.26 | 13.3318 | 0.18449 | 0.11115 | 61.6313 | 74.9631 | 1.1822 | 0.018476 | 68.2972 | 6.6659 | 66.0752 | 1.0616 | 0.10361 | 1.0659 | 0.10403
185.28 | 13.1753 | 0.18449 | 0.11108 | 61.8542 | 75.0295 | 0.9593 | 0.015 | 68.4419 | 6.5877 | 66.246 | 1.0638 | 0.1024 | 1.0682 | 0.10281
185.3 | 12.7318 | 0.18449 | 0.11058 | 61.8049 | 74.5367 | 1.0086 | 0.0158 | 68.1708 | 6.3659 | 66.0488 | 1.0596 | 0.098949 | 1.0639 | 0.099352
185.32 | 11.7665 | 0.18486 | 0.10958 | 62.0331 | 73.7996 | 0.7804 | 0.012196 | 67.9163 | 5.8832 | 65.9553 | 1.0557 | 0.091446 | 1.06 | 0.091819
185.34 | 11.1142 | 0.18486 | 0.10865 | 62.3141 | 73.4283 | 0.4994 | 0.0078047 | 67.8712 | 5.5571 | 66.0188 | 1.055 | 0.086377 | 1.0593 | 0.086729
185.36 | 10.0967 | 0.18486 | 0.10765 | 62.4908 | 72.5875 | 0.3227 | 0.0050432 | 67.5392 | 5.0484 | 65.8564 | 1.0498 | 0.07847 | 1.0541 | 0.078789
185.38 | 8.8444 | 0.18468 | 0.10636 | 64.0217 | 72.8661 | -0.2082 | -0.0032538 | 68.4439 | 4.4222 | 66.9698 | 1.0639 | 0.068737 | 1.0682 | 0.069017
185.4 | 7.8008 | 0.18468 | 0.10521 | 64.4218 | 72.2226 | -0.6083 | -0.0095066 | 68.3222 | 3.9004 | 67.0221 | 1.062 | 0.060626 | 1.0663 | 0.060873
185.42 | 6.3659 | 0.18393 | 0.10385 | 64.7551 | 71.121 | -0.9416 | -0.0147 | 67.938 | 3.1829 | 66.8771 | 1.056 | 0.049474 | 1.0603 | 0.049676
185.44 | 4.7483 | 0.18393 | 0.10242 | 64.6066 | 69.3549 | -0.7931 | -0.012395 | 66.9808 | 2.3742 | 66.1894 | 1.0411 | 0.036903 | 1.0454 | 0.037053
185.46 | 3.1829 | 0.18393 | 0.10063 | 65.3759 | 68.5588 | -1.5624 | -0.024417 | 66.9674 | 1.5915 | 66.4369 | 1.0409 | 0.024737 | 1.0452 | 0.024838
185.48 | 1.5915 | 0.18206 | 0.098985 | 65.7827 | 67.3742 | -1.9692 | -0.030775 | 66.5784 | 0.79574 | 66.3132 | 1.0349 | 0.012369 | 1.0391 | 0.012419
185.5 | 0.052179 | 0.18206 | 0.097 | 65.5536 | 65.6058 | -1.7401 | -0.027194 | 65.5797 | 0.02609 | 65.571 | 1.0193 | 0.00040553 | 1.0235 | 0.00040718
185.52 | -1.6176 | 0.18206 | 0.095049 | 66.0264 | 64.4088 | -2.2129 | -0.034583 | 65.2176 | -0.80878 | 65.4872 | 1.0137 | -0.012571 | 1.0178 | -0.012623
185.54 | -3.2351 | 0.1802 | 0.093045 | 66.048 | 62.8129 | -2.2345 | -0.034921 | 64.4304 | -1.6176 | 64.9696 | 1.0015 | -0.025143 | 1.0056 | -0.025245
185.56 | -4.8788 | 0.1802 | 0.091041 | 66.3182 | 61.4394 | -2.5047 | -0.039144 | 63.8788 | -2.4394 | 64.6919 | 0.9929 | -0.037917 | 0.99695 | -0.038071
185.58 | -6.2094 | 0.17833 | 0.089037 | 66.2012 | 59.9918 | -2.3877 | -0.037315 | 63.0965 | -3.1047 | 64.1314 | 0.98075 | -0.048258 | 0.98474 | -0.048454
185.6 | -7.7226 | 0.17833 | 0.087176 | 66.3041 | 58.5815 | -2.4906 | -0.0389 | 62.4428 | -3.8613 | 63.7299 | 0.97058 | -0.060018 | 0.97454 | -0.060262
185.62 | -9.001 | 0.17833 | 0.085315 | 66.16 | 57.159 | -2.3465 | -0.036671 | 61.6595 | -4.5005 | 63.1597 | 0.95841 | -0.069953 | 0.96231 | -0.070238
185.64 | -10.0445 | 0.1759 | 0.08374 | 67.0665 | 57.022 | -2.253 | -0.03521 | 62.0442 | -5.0223 | 63.7183 | 0.96439 | -0.078064 | 0.96832 | -0.078382
185.66 | -11.0099 | 0.1759 | 0.0823 | 66.9746 | 55.9647 | -2.1611 | -0.033774 | 61.4697 | -5.5049 | 63.3046 | 0.95546 | -0.085566 | 0.95935 | -0.085915
185.68 | -11.8447 | 0.17422 | 0.080949 | 67.2177 | 55.373 | -2.4042 | -0.037573 | 61.2953 | -5.9224 | 63.2695 | 0.95275 | -0.092055 | 0.95663 | -0.09243
185.7 | -12.4709 | 0.17422 | 0.080018 | 66.9126 | 54.4417 | -2.0991 | -0.032805 | 60.6772 | -6.2354 | 62.7556 | 0.94314 | -0.096921 | 0.94698 | -0.097316
185.72 | -12.7057 | 0.17422 | 0.07916 | 66.7355 | 54.0298 | -1.922 | -0.030037 | 60.3827 | -6.3528 | 62.5003 | 0.93856 | -0.098746 | 0.94238 | -0.099148
185.74 | -13.0188 | 0.17291 | 0.07873 | 66.4214 | 53.4026 | -1.6079 | -0.025128 | 59.912 | -6.5094 | 62.0818 | 0.93125 | -0.10118 | 0.93504 | -0.10159
185.76 | -12.8361 | 0.17291 | 0.07873 | 66.2297 | 53.3936 | -1.4162 | -0.022132 | 59.8116 | -6.4181 | 61.951 | 0.92969 | -0.09976 | 0.93347 | -0.10017
185.78 | -12.5231 | 0.17291 | 0.078945 | 66.183 | 53.6599 | -1.3695 | -0.021403 | 59.9215 | -6.2615 | 62.0086 | 0.93139 | -0.097327 | 0.93519 | -0.097723
185.8 | -12.21 | 0.17179 | 0.079303 | 65.4432 | 53.2332 | -0.6297 | -0.00984 | 59.3382 | -6.105 | 61.3732 | 0.92233 | -0.094893 | 0.92608 | -0.09528
185.82 | -11.8969 | 0.17179 | 0.079804 | 65.8815 | 53.9846 | -1.068 | -0.016691 | 59.933 | -5.9485 | 61.9159 | 0.93157 | -0.09246 | 0.93537 | -0.092837
185.84 | -11.349 | 0.17161 | 0.080448 | 65.3347 | 53.9857 | -0.5212 | -0.0081454 | 59.6602 | -5.6745 | 61.5517 | 0.92733 | -0.088202 | 0.93111 | -0.088561
185.86 | -10.6446 | 0.17161 | 0.081307 | 65.0665 | 54.4219 | -0.253 | -0.00395 | 59.7442 | -5.3223 | 61.5183 | 0.92864 | -0.082728 | 0.93242 | -0.083064
185.88 | -9.3401 | 0.17161 | 0.082881 | 64.8638 | 55.5237 | -0.0503 | -0.00078609 | 60.1937 | -4.6701 | 61.7504 | 0.93563 | -0.072589 | 0.93944 | -0.072885
185.9 | -7.8008 | 0.17254 | 0.084599 | 63.2928 | 55.492 | 0.5207 | 0.0081375 | 59.3924 | -3.9004 | 60.6925 | 0.92317 | -0.060626 | 0.92693 | -0.060873
185.92 | -6.5485 | 0.17254 | 0.085887 | 62.7629 | 56.2144 | 1.0506 | 0.016419 | 59.4886 | -3.2743 | 60.5801 | 0.92467 | -0.050894 | 0.92843 | -0.051101
185.94 | -5.1919 | 0.17254 | 0.087605 | 62.6584 | 57.4665 | 1.1551 | 0.018052 | 60.0625 | -2.5959 | 60.9278 | 0.93359 | -0.04035 | 0.93739 | -0.040514
185.96 | -3.4178 | 0.17459 | 0.089609 | 62.5635 | 59.1457 | 1.25 | 0.019535 | 60.8546 | -1.7089 | 61.4242 | 0.9459 | -0.026562 | 0.94975 | -0.02667
185.98 | -1.9567 | 0.17459 | 0.091613 | 62.3491 | 60.3924 | 1.4644 | 0.022886 | 61.3707 | -0.97836 | 61.6969 | 0.95392 | -0.015207 | 0.9578 | -0.015269
186 | -0.31308 | 0.17609 | 0.093546 | 62.21 | 61.8969 | 1.6035 | 0.02506 | 62.0535 | -0.15654 | 62.1056 | 0.96453 | -0.0024332 | 0.96846 | -0.0024431
186.02 | 1.2784 | 0.17609 | 0.095693 | 62.0629 | 63.3413 | 1.7506 | 0.027358 | 62.7021 | 0.6392 | 62.489 | 0.97461 | 0.0099354 | 0.97858 | 0.0099759
186.04 | 2.9742 | 0.17609 | 0.097769 | 62.3455 | 65.3197 | 1.468 | 0.022942 | 63.8326 | 1.4871 | 63.3369 | 0.99219 | 0.023115 | 0.99623 | 0.023209
186.06 | 4.644 | 0.1787 | 0.099701 | 62.0514 | 66.6954 | 1.7621 | 0.027538 | 64.3734 | 2.322 | 63.5994 | 1.0006 | 0.036092 | 1.0047 | 0.036239
186.08 | 6.0006 | 0.1787 | 0.10156 | 61.7291 | 67.7297 | 2.0844 | 0.032575 | 64.7294 | 3.0003 | 63.7293 | 1.0061 | 0.046636 | 1.0102 | 0.046826
186.1 | 7.4356 | 0.18038 | 0.10335 | 61.2067 | 68.6423 | 1.6068 | 0.025111 | 64.9245 | 3.7178 | 63.6852 | 1.0092 | 0.057788 | 1.0133 | 0.058023
186.12 | 8.714 | 0.18038 | 0.105 | 60.8485 | 69.5625 | 1.965 | 0.030709 | 65.2055 | 4.357 | 63.7532 | 1.0135 | 0.067723 | 1.0177 | 0.067999
186.14 | 9.888 | 0.18038 | 0.10643 | 61.2981 | 71.1861 | 1.5154 | 0.023683 | 66.2421 | 4.944 | 64.5941 | 1.0296 | 0.076847 | 1.0338 | 0.07716
186.16 | 10.7751 | 0.18244 | 0.10772 | 61.1351 | 71.9102 | 1.6784 | 0.02623 | 66.5226 | 5.3875 | 64.7268 | 1.034 | 0.083741 | 1.0382 | 0.084082
186.18 | 11.5838 | 0.18244 | 0.10879 | 61.0067 | 72.5905 | 1.8068 | 0.028237 | 66.7986 | 5.7919 | 64.868 | 1.0383 | 0.090027 | 1.0425 | 0.090394
186.2 | 12.2622 | 0.18244 | 0.10965 | 61.4378 | 73.7 | 1.3757 | 0.0215 | 67.5689 | 6.1311 | 65.5252 | 1.0503 | 0.095299 | 1.0545 | 0.095687
186.22 | 12.8622 | 0.18393 | 0.11051 | 61.5229 | 74.3851 | 1.2906 | 0.02017 | 67.954 | 6.4311 | 65.8103 | 1.0562 | 0.099962 | 1.0605 | 0.10037
186.24 | 13.1231 | 0.18393 | 0.11108 | 61.1763 | 74.2994 | 1.6372 | 0.025586 | 67.7379 | 6.5616 | 65.5507 | 1.0529 | 0.10199 | 1.0572 | 0.10241
186.26 | 13.3579 | 0.18505 | 0.11144 | 61.5645 | 74.9224 | 1.249 | 0.019519 | 68.2435 | 6.679 | 66.0171 | 1.0607 | 0.10382 | 1.0651 | 0.10424
186.28 | 13.1492 | 0.18505 | 0.11144 | 62.0522 | 75.2014 | 0.7613 | 0.011898 | 68.6268 | 6.5746 | 66.4353 | 1.0667 | 0.10219 | 1.071 | 0.10261
186.3 | 12.7318 | 0.18505 | 0.11087 | 62.1104 | 74.8422 | 0.7031 | 0.010988 | 68.4763 | 6.3659 | 66.3543 | 1.0644 | 0.098949 | 1.0687 | 0.099352
186.32 | 12.0274 | 0.18524 | 0.10979 | 62.1814 | 74.2088 | 0.6321 | 0.0098785 | 68.1951 | 6.0137 | 66.1905 | 1.06 | 0.093474 | 1.0643 | 0.093855
186.34 | 11.062 | 0.18524 | 0.10872 | 62.4869 | 73.5489 | 0.3266 | 0.0051 | 68.0179 | 5.531 | 66.1742 | 1.0572 | 0.085972 | 1.0615 | 0.086322
186.36 | 10.2533 | 0.18524 | 0.10793 | 62.5427 | 72.796 | 0.2708 | 0.00423 | 67.6693 | 5.1266 | 65.9605 | 1.0518 | 0.079686 | 1.0561 | 0.080011
186.38 | 9.0531 | 0.18524 | 0.10664 | 62.9678 | 72.0209 | -0.1543 | -0.0024114 | 67.4944 | 4.5266 | 65.9855 | 1.0491 | 0.070359 | 1.0534 | 0.070645
186.4 | 8.0356 | 0.18524 | 0.10557 | 63.1301 | 71.1657 | -0.3166 | -0.0049478 | 67.1479 | 4.0178 | 65.8086 | 1.0437 | 0.062451 | 1.048 | 0.062706
186.42 | 6.5485 | 0.18449 | 0.10407 | 63.5466 | 70.0951 | -0.7331 | -0.011457 | 66.8209 | 3.2743 | 65.7294 | 1.0386 | 0.050894 | 1.0429 | 0.051101
186.44 | 5.1919 | 0.18449 | 0.10264 | 63.611 | 68.8029 | -0.7975 | -0.012463 | 66.2069 | 2.5959 | 65.3416 | 1.0291 | 0.04035 | 1.0333 | 0.040514
186.46 | 3.5221 | 0.18449 | 0.10099 | 63.9149 | 67.437 | -1.1014 | -0.017213 | 65.676 | 1.7611 | 65.0889 | 1.0208 | 0.027373 | 1.025 | 0.027485
186.48 | 1.9045 | 0.183 | 0.0992 | 65.5212 | 67.4257 | -1.7077 | -0.026688 | 66.4735 | 0.95227 | 66.156 | 1.0332 | 0.014802 | 1.0374 | 0.014862
186.5 | 0.2609 | 0.183 | 0.097411 | 65.5487 | 65.8096 | -1.7352 | -0.027118 | 65.6791 | 0.13045 | 65.6357 | 1.0209 | 0.00203 | 1.025 | 0.00204
186.52 | -1.5132 | 0.18132 | 0.095407 | 65.6553 | 64.1421 | -1.8418 | -0.028784 | 64.8987 | -0.7566 | 65.1509 | 1.0088 | -0.01176 | 1.0129 | -0.011808
186.54 | -2.896 | 0.18132 | 0.093403 | 65.58 | 62.684 | -1.7665 | -0.027607 | 64.132 | -1.448 | 64.6147 | 0.99684 | -0.022507 | 1.0009 | -0.022598
186.56 | -4.5135 | 0.18132 | 0.091327 | 66.048 | 61.5345 | -2.2345 | -0.034921 | 63.7912 | -2.2568 | 64.5435 | 0.99154 | -0.035078 | 0.99558 | -0.035221
186.58 | -5.8702 | 0.17889 | 0.0895 | 66.8156 | 60.9454 | -2.0021 | -0.031289 | 63.8805 | -2.9351 | 64.8589 | 0.99293 | -0.045622 | 0.99697 | -0.045808
186.6 | -7.3573 | 0.17889 | 0.087534 | 67.0155 | 59.6582 | -2.202 | -0.034413 | 63.3368 | -3.6787 | 64.5631 | 0.98448 | -0.057179 | 0.98849 | -0.057412
186.62 | -8.2704 | 0.17889 | 0.085887 | 66.741 | 58.4706 | -1.9275 | -0.030123 | 62.6058 | -4.1352 | 63.9842 | 0.97312 | -0.064276 | 0.97708 | -0.064538
186.64 | -9.6271 | 0.17683 | 0.084027 | 66.8698 | 57.2427 | -2.0563 | -0.032136 | 62.0562 | -4.8136 | 63.6608 | 0.96458 | -0.07482 | 0.9685 | -0.075124
186.66 | -10.5924 | 0.17683 | 0.082738 | 66.6125 | 56.0201 | -1.799 | -0.028115 | 61.3163 | -5.2962 | 63.0817 | 0.95307 | -0.082322 | 0.95695 | -0.082657
186.68 | -11.2969 | 0.17478 | 0.08145 | 66.8752 | 55.5783 | -2.0617 | -0.03222 | 61.2268 | -5.6484 | 63.1096 | 0.95168 | -0.087797 | 0.95556 | -0.088154
186.7 | -11.9752 | 0.17478 | 0.080376 | 66.6498 | 54.6746 | -1.8363 | -0.028698 | 60.6622 | -5.9876 | 62.6581 | 0.94291 | -0.093069 | 0.94675 | -0.093447
186.72 | -12.3926 | 0.17478 | 0.079446 | 66.4182 | 54.0256 | -1.6047 | -0.025078 | 60.2219 | -6.1963 | 62.2873 | 0.93606 | -0.096313 | 0.93987 | -0.096705
186.74 | -12.6274 | 0.17366 | 0.079016 | 66.4544 | 53.827 | -1.6409 | -0.025644 | 60.1407 | -6.3137 | 62.2453 | 0.9348 | -0.098138 | 0.93861 | -0.098537
186.76 | -12.497 | 0.17366 | 0.079088 | 66.1537 | 53.6567 | -1.3402 | -0.020945 | 59.9052 | -6.2485 | 61.988 | 0.93114 | -0.097124 | 0.93493 | -0.097519
186.78 | -12.3143 | 0.17291 | 0.079374 | 65.655 | 53.3407 | -0.8415 | -0.013151 | 59.4978 | -6.1572 | 61.5502 | 0.92481 | -0.095704 | 0.92857 | -0.096094
186.8 | -12.0013 | 0.17291 | 0.079732 | 65.7403 | 53.739 | -0.9268 | -0.0145 | 59.7397 | -6.0006 | 61.7399 | 0.92857 | -0.093271 | 0.93235 | -0.093651
186.82 | -11.5838 | 0.17291 | 0.080162 | 65.4445 | 53.8607 | -0.631 | -0.0098613 | 59.6526 | -5.7919 | 61.5832 | 0.92721 | -0.090027 | 0.93099 | -0.090394
186.84 | -11.0099 | 0.17273 | 0.0808 | 65.0659 | 54.056 | -0.2524 | -0.0039445 | 59.561 | -5.5049 | 61.3959 | 0.92579 | -0.085566 | 0.92956 | -0.085915
186.86 | -10.2011 | 0.17273 | 0.081879 | 65.2294 | 55.0283 | -0.4159 | -0.0065 | 60.1289 | -5.1005 | 61.829 | 0.93462 | -0.079281 | 0.93842 | -0.079603
186.88 | -8.9488 | 0.17273 | 0.083382 | 64.7763 | 55.8275 | 0.0372 | 0.00058136 | 60.3019 | -4.4744 | 61.7934 | 0.93731 | -0.069548 | 0.94112 | -0.069831
186.9 | -7.566 | 0.17385 | 0.085 | 64.0742 | 56.5082 | 0.7393 | 0.011554 | 60.2912 | -3.783 | 61.5522 | 0.93714 | -0.058801 | 0.94096 | -0.059041
186.92 | -6.2615 | 0.17385 | 0.086388 | 64.0319 | 57.7704 | 0.7816 | 0.012215 | 60.9011 | -3.1308 | 61.9447 | 0.94662 | -0.048663 | 0.95048 | -0.048861
186.94 | -4.8266 | 0.17534 | 0.088106 | 62.9241 | 58.0975 | 0.8894 | 0.0139 | 60.5108 | -2.4133 | 61.3152 | 0.94055 | -0.037511 | 0.94438 | -0.037664
186.96 | -3.1829 | 0.17534 | 0.09011 | 62.5199 | 59.337 | 1.2936 | 0.020216 | 60.9284 | -1.5915 | 61.4589 | 0.94705 | -0.024737 | 0.9509 | -0.024838
186.98 | -1.4871 | 0.17534 | 0.092043 | 62.4605 | 60.9734 | 1.353 | 0.021145 | 61.7169 | -0.74356 | 61.9648 | 0.9593 | -0.011558 | 0.96321 | -0.011605
187 | -0.13045 | 0.17758 | 0.0941 | 62.2725 | 62.1421 | 1.541 | 0.024083 | 62.2073 | -0.065224 | 62.229 | 0.96692 | -0.00101 | 0.97086 | -0.00102
187.02 | 1.748 | 0.17758 | 0.096122 | 62.0273 | 63.7753 | 1.7862 | 0.027915 | 62.9013 | 0.87401 | 62.61 | 0.97771 | 0.013585 | 0.98169 | 0.01364
187.04 | 3.0264 | 0.17889 | 0.098055 | 61.2658 | 64.2922 | 1.5477 | 0.024188 | 62.779 | 1.5132 | 62.2746 | 0.97581 | 0.023521 | 0.97978 | 0.023616
187.06 | 4.8005 | 0.17889 | 0.10013 | 60.8634 | 65.6639 | 1.9501 | 0.030476 | 63.2637 | 2.4003 | 62.4636 | 0.98334 | 0.037309 | 0.98735 | 0.03746
187.08 | 6.1311 | 0.17889 | 0.10185 | 61.1536 | 67.2847 | 1.6599 | 0.025941 | 64.2191 | 3.0655 | 63.1973 | 0.99819 | 0.047649 | 1.0023 | 0.047843
187.1 | 7.566 | 0.18076 | 0.10378 | 61.0646 | 68.6306 | 1.7489 | 0.027332 | 64.8476 | 3.783 | 63.5866 | 1.008 | 0.058801 | 1.0121 | 0.059041
187.12 | 8.6879 | 0.18076 | 0.10521 | 61.0745 | 69.7624 | 1.739 | 0.027177 | 65.4184 | 4.3439 | 63.9705 | 1.0168 | 0.06752 | 1.021 | 0.067795
187.14 | 9.8097 | 0.18076 | 0.10672 | 61.0875 | 70.8972 | 1.726 | 0.026974 | 65.9924 | 4.9049 | 64.3574 | 1.0258 | 0.076239 | 1.0299 | 0.07655
187.16 | 10.8272 | 0.183 | 0.10808 | 61.4647 | 72.2919 | 1.3488 | 0.021079 | 66.8783 | 5.4136 | 65.0738 | 1.0395 | 0.084147 | 1.0438 | 0.08449
187.18 | 11.6099 | 0.183 | 0.10915 | 61.1479 | 72.7578 | 1.6656 | 0.02603 | 66.9529 | 5.805 | 65.0179 | 1.0407 | 0.09023 | 1.0449 | 0.090597
187.2 | 12.3665 | 0.18449 | 0.11008 | 61.5089 | 73.8754 | 1.3046 | 0.020388 | 67.6922 | 6.1833 | 65.6311 | 1.0522 | 0.09611 | 1.0565 | 0.096501
187.22 | 12.6796 | 0.18449 | 0.11079 | 61.4599 | 74.1395 | 1.3536 | 0.021154 | 67.7997 | 6.3398 | 65.6864 | 1.0538 | 0.098543 | 1.0581 | 0.098944
187.24 | 12.8883 | 0.18449 | 0.11137 | 61.6743 | 74.5626 | 1.1392 | 0.017803 | 68.1185 | 6.4442 | 65.9704 | 1.0588 | 0.10017 | 1.0631 | 0.10057
187.26 | 13.2536 | 0.18542 | 0.11173 | 61.7557 | 75.0093 | 1.0578 | 0.016531 | 68.3825 | 6.6268 | 66.1736 | 1.0629 | 0.103 | 1.0672 | 0.10342
187.28 | 13.0449 | 0.18542 | 0.11173 | 62.1035 | 75.1484 | 0.71 | 0.011096 | 68.6259 | 6.5224 | 66.4518 | 1.0667 | 0.10138 | 1.071 | 0.10179
187.3 | 12.5492 | 0.18598 | 0.11115 | 62.2089 | 74.7581 | 0.6046 | 0.0094487 | 68.4835 | 6.2746 | 66.392 | 1.0645 | 0.097529 | 1.0688 | 0.097926
187.32 | 11.7926 | 0.18598 | 0.11008 | 63.0518 | 74.8444 | -0.2383 | -0.0037242 | 68.9481 | 5.8963 | 66.9827 | 1.0717 | 0.091649 | 1.0761 | 0.092022
187.34 | 10.8011 | 0.18598 | 0.10908 | 62.6683 | 73.4694 | 0.1452 | 0.0022692 | 68.0689 | 5.4006 | 66.2687 | 1.058 | 0.083944 | 1.0623 | 0.084286
187.36 | 9.9402 | 0.18598 | 0.10808 | 62.9733 | 72.9135 | -0.1598 | -0.0024974 | 67.9434 | 4.9701 | 66.2867 | 1.0561 | 0.077253 | 1.0604 | 0.077568
187.38 | 8.8444 | 0.18598 | 0.10707 | 63.3367 | 72.1811 | -0.5232 | -0.0081766 | 67.7589 | 4.4222 | 66.2848 | 1.0532 | 0.068737 | 1.0575 | 0.069017
187.4 | 7.4878 | 0.18598 | 0.10578 | 63.7194 | 71.2072 | -0.9059 | -0.014157 | 67.4633 | 3.7439 | 66.2153 | 1.0486 | 0.058193 | 1.0529 | 0.05843
187.42 | 6.2876 | 0.18542 | 0.10442 | 63.6802 | 69.9678 | -0.8667 | -0.013545 | 66.824 | 3.1438 | 65.7761 | 1.0387 | 0.048866 | 1.0429 | 0.049065
187.44 | 4.9049 | 0.18542 | 0.10299 | 63.8659 | 68.7708 | -1.0524 | -0.016447 | 66.3183 | 2.4524 | 65.5009 | 1.0308 | 0.03812 | 1.035 | 0.038275
187.46 | 3.0786 | 0.18374 | 0.10113 | 65.0092 | 68.0878 | -1.1957 | -0.018686 | 66.5485 | 1.5393 | 66.0354 | 1.0344 | 0.023926 | 1.0386 | 0.024024
187.48 | 1.6958 | 0.18374 | 0.099486 | 65.5451 | 67.2409 | -1.7316 | -0.027062 | 66.393 | 0.84792 | 66.1104 | 1.032 | 0.01318 | 1.0362 | 0.013233
187.5 | 0 | 0.18374 | 0.0975 | 65.3857 | 65.3857 | -1.5722 | -0.0246 | 65.3857 | 0 | 65.3857 | 1.0163 | 0 | 1.0205 | 0
187.52 | -1.8263 | 0.1815 | 0.095407 | 65.4999 | 63.6736 | -1.6864 | -0.026355 | 64.5868 | -0.91314 | 64.8911 | 1.0039 | -0.014193 | 1.008 | -0.014251
187.54 | -3.1047 | 0.1815 | 0.093617 | 65.6805 | 62.5758 | -1.867 | -0.029178 | 64.1282 | -1.5523 | 64.6456 | 0.99678 | -0.024129 | 1.0008 | -0.024227
187.56 | -4.8527 | 0.17964 | 0.09147 | 67.048 | 62.1953 | -2.2345 | -0.034921 | 64.6217 | -2.4263 | 65.4304 | 1.0045 | -0.037714 | 1.0085 | -0.037868
187.58 | -6.3659 | 0.17964 | 0.089466 | 67.0394 | 60.6735 | -2.2259 | -0.034787 | 63.8565 | -3.1829 | 64.9174 | 0.99256 | -0.049474 | 0.9966 | -0.049676
187.6 | -7.5138 | 0.17964 | 0.087748 | 66.9958 | 59.482 | -2.1823 | -0.034105 | 63.2389 | -3.7569 | 64.4912 | 0.98296 | -0.058396 | 0.98696 | -0.058634
187.62 | -8.8444 | 0.1774 | 0.085816 | 67.0399 | 58.1955 | -2.2264 | -0.034794 | 62.6177 | -4.4222 | 64.0918 | 0.9733 | -0.068737 | 0.97727 | -0.069017
187.64 | -9.9141 | 0.1774 | 0.084313 | 66.8698 | 56.9557 | -2.0563 | -0.032136 | 61.9128 | -4.957 | 63.5651 | 0.96235 | -0.07705 | 0.96626 | -0.077364
187.66 | -11.0099 | 0.1774 | 0.082595 | 66.8436 | 55.8337 | -2.0301 | -0.031727 | 61.3387 | -5.5049 | 63.1736 | 0.95342 | -0.085566 | 0.9573 | -0.085915
187.68 | -11.6621 | 0.17553 | 0.081522 | 66.8887 | 55.2266 | -2.0752 | -0.032431 | 61.0576 | -5.8311 | 63.0013 | 0.94905 | -0.090635 | 0.95292 | -0.091004
187.7 | -12.3665 | 0.17553 | 0.080376 | 66.741 | 54.3745 | -1.9275 | -0.030123 | 60.5577 | -6.1833 | 62.6188 | 0.94128 | -0.09611 | 0.94512 | -0.096501
187.72 | -12.7579 | 0.17385 | 0.079517 | 66.4576 | 53.6997 | -1.6441 | -0.025694 | 60.0787 | -6.3789 | 62.205 | 0.93384 | -0.099151 | 0.93764 | -0.099555
187.74 | -13.0188 | 0.17385 | 0.079088 | 66.196 | 53.1772 | -1.3825 | -0.021606 | 59.6866 | -6.5094 | 61.8564 | 0.92774 | -0.10118 | 0.93152 | -0.10159
187.76 | -12.7318 | 0.17385 | 0.079088 | 66.226 | 53.4942 | -1.4125 | -0.022075 | 59.8601 | -6.3659 | 61.9821 | 0.93044 | -0.098949 | 0.93423 | -0.099352
187.78 | -12.7318 | 0.17291 | 0.079374 | 66.0024 | 53.2706 | -1.1889 | -0.01858 | 59.6365 | -6.3659 | 61.7585 | 0.92696 | -0.098949 | 0.93074 | -0.099352
187.8 | -12.2883 | 0.17291 | 0.079589 | 65.4701 | 53.1818 | -0.6566 | -0.010261 | 59.326 | -6.1441 | 61.374 | 0.92214 | -0.095502 | 0.92589 | -0.095891
187.82 | -11.7665 | 0.17254 | 0.08009 | 65.7752 | 54.0087 | -0.9617 | -0.015 | 59.892 | -5.8832 | 61.853 | 0.93093 | -0.091446 | 0.93473 | -0.091819
187.84 | -11.4273 | 0.17254 | 0.080806 | 65.5883 | 54.161 | -0.7748 | -0.0121 | 59.8747 | -5.7136 | 61.7792 | 0.93067 | -0.08881 | 0.93446 | -0.089172
187.86 | -10.6446 | 0.17254 | 0.081879 | 65.1044 | 54.4598 | -0.2909 | -0.0045462 | 59.7821 | -5.3223 | 61.5562 | 0.92923 | -0.082728 | 0.93301 | -0.083064
187.88 | -9.2358 | 0.17291 | 0.083311 | 64.7676 | 55.5318 | 0.0459 | 0.00071733 | 60.1497 | -4.6179 | 61.689 | 0.93494 | -0.071778 | 0.93875 | -0.072071
187.9 | -7.7747 | 0.17291 | 0.084957 | 64.13 | 56.3553 | 0.6835 | 0.010682 | 60.2426 | -3.8874 | 61.5384 | 0.93639 | -0.060424 | 0.9402 | -0.06067
187.92 | -6.4181 | 0.17291 | 0.086388 | 63.7408 | 57.3227 | 1.0727 | 0.016764 | 60.5318 | -3.209 | 61.6014 | 0.94088 | -0.04988 | 0.94471 | -0.050083
187.94 | -5.0614 | 0.17441 | 0.088035 | 62.9297 | 57.8683 | 0.8838 | 0.013812 | 60.399 | -2.5307 | 61.2426 | 0.93882 | -0.039336 | 0.94264 | -0.039496
187.96 | -3.5221 | 0.17441 | 0.089967 | 62.4059 | 58.8838 | 1.4076 | 0.021998 | 60.6448 | -1.7611 | 61.2319 | 0.94264 | -0.027373 | 0.94648 | -0.027485
187.98 | -1.8002 | 0.17665 | 0.091971 | 62.2883 | 60.4881 | 1.5252 | 0.023836 | 61.3882 | -0.9001 | 61.6882 | 0.95419 | -0.013991 | 0.95808 | -0.014048
188 | -0.18263 | 0.17665 | 0.094047 | 62.3594 | 62.1768 | 1.4541 | 0.022725 | 62.2681 | -0.091314 | 62.2985 | 0.96787 | -0.00142 | 0.97181 | -0.00143
188.02 | 1.3567 | 0.17665 | 0.096051 | 62.2945 | 63.6512 | 1.519 | 0.023739 | 62.9728 | 0.67833 | 62.7467 | 0.97882 | 0.010544 | 0.98281 | 0.010587
188.04 | 3.1569 | 0.17852 | 0.098055 | 62.1708 | 65.3277 | 1.6427 | 0.025672 | 63.7492 | 1.5784 | 63.2231 | 0.99089 | 0.024534 | 0.99493 | 0.024634
188.06 | 4.7222 | 0.17852 | 0.10006 | 62.0659 | 66.7881 | 1.7476 | 0.027312 | 64.427 | 2.3611 | 63.64 | 1.0014 | 0.0367 | 1.0055 | 0.03685
188.08 | 6.1833 | 0.18038 | 0.10192 | 60.8381 | 67.0214 | 1.9754 | 0.030872 | 63.9297 | 3.0916 | 62.8992 | 0.9937 | 0.048055 | 0.99774 | 0.048251
188.1 | 7.6443 | 0.18038 | 0.10371 | 61.1199 | 68.7642 | 1.6936 | 0.026468 | 64.942 | 3.8221 | 63.668 | 1.0094 | 0.05941 | 1.0135 | 0.059652
188.12 | 8.7401 | 0.18038 | 0.10528 | 60.9344 | 69.6745 | 1.8791 | 0.029367 | 65.3044 | 4.37 | 63.8478 | 1.0151 | 0.067926 | 1.0192 | 0.068202
188.14 | 10.0445 | 0.18244 | 0.10679 | 61.0219 | 71.0664 | 1.7916 | 0.027999 | 66.0442 | 5.0223 | 64.3701 | 1.0266 | 0.078064 | 1.0307 | 0.078382
188.16 | 10.9055 | 0.18244 | 0.10808 | 61.2748 | 72.1803 | 1.5387 | 0.024047 | 66.7276 | 5.4528 | 64.91 | 1.0372 | 0.084755 | 1.0414 | 0.0851
188.18 | 11.8447 | 0.18244 | 0.10915 | 61.3852 | 73.2299 | 1.4283 | 0.022322 | 67.3076 | 5.9224 | 65.3334 | 1.0462 | 0.092055 | 1.0505 | 0.09243
188.2 | 12.21 | 0.18374 | 0.10994 | 61.2363 | 73.4463 | 1.5772 | 0.024649 | 67.3413 | 6.105 | 65.3063 | 1.0467 | 0.094893 | 1.051 | 0.09528
188.22 | 12.8361 | 0.18374 | 0.11079 | 61.5388 | 74.3749 | 1.2747 | 0.019921 | 67.9569 | 6.4181 | 65.8175 | 1.0563 | 0.09976 | 1.0606 | 0.10017
188.24 | 13.2797 | 0.18486 | 0.1113 | 61.5775 | 74.8572 | 1.236 | 0.019316 | 68.2173 | 6.6398 | 66.0041 | 1.0603 | 0.10321 | 1.0647 | 0.10363
188.26 | 13.3318 | 0.18486 | 0.11165 | 61.6148 | 74.9466 | 1.1987 | 0.0187 | 68.2807 | 6.6659 | 66.0587 | 1.0613 | 0.10361 | 1.0656 | 0.10403
188.28 | 13.2536 | 0.18486 | 0.11173 | 61.4887 | 74.7423 | 1.3248 | 0.0207 | 68.1155 | 6.6268 | 65.9066 | 1.0588 | 0.103 | 1.0631 | 0.10342
188.3 | 13.0188 | 0.18542 | 0.11115 | 62.185 | 75.2038 | 0.6285 | 0.0098222 | 68.6944 | 6.5094 | 66.5246 | 1.0678 | 0.10118 | 1.0721 | 0.10159
188.32 | 12.1317 | 0.18542 | 0.11001 | 62.3768 | 74.5085 | 0.4367 | 0.0068248 | 68.4427 | 6.0659 | 66.4207 | 1.0638 | 0.094285 | 1.0682 | 0.094669
188.34 | 11.349 | 0.18542 | 0.10915 | 62.6629 | 74.0119 | 0.1506 | 0.0023536 | 68.3374 | 5.6745 | 66.4459 | 1.0622 | 0.088202 | 1.0665 | 0.088561
188.36 | 10.3837 | 0.18561 | 0.10808 | 62.3407 | 72.7244 | 0.4728 | 0.007389 | 67.5326 | 5.1919 | 65.8019 | 1.0497 | 0.0807 | 1.054 | 0.081029
188.38 | 9.3662 | 0.18561 | 0.10707 | 62.9451 | 72.3113 | -0.1316 | -0.0020567 | 67.6282 | 4.6831 | 66.0672 | 1.0512 | 0.072792 | 1.0555 | 0.073089
188.4 | 8.0095 | 0.18449 | 0.10586 | 64.2753 | 72.2848 | -0.4618 | -0.007217 | 68.2801 | 4.0048 | 66.9451 | 1.0613 | 0.062248 | 1.0656 | 0.062502
188.42 | 6.6007 | 0.18449 | 0.10435 | 64.4806 | 71.0813 | -0.6671 | -0.010425 | 67.7809 | 3.3003 | 66.6808 | 1.0536 | 0.051299 | 1.0578 | 0.051508
188.44 | 5.1136 | 0.18449 | 0.10292 | 64.6895 | 69.8031 | -0.876 | -0.01369 | 67.2463 | 2.5568 | 66.394 | 1.0452 | 0.039742 | 1.0495 | 0.039904
188.46 | 3.7569 | 0.183 | 0.1012 | 64.6923 | 68.4492 | -0.8788 | -0.013734 | 66.5708 | 1.8785 | 65.9446 | 1.0347 | 0.029198 | 1.039 | 0.029317
188.48 | 2.035 | 0.183 | 0.099343 | 64.9179 | 66.9529 | -1.1044 | -0.01726 | 65.9354 | 1.0175 | 65.5962 | 1.0249 | 0.015816 | 1.029 | 0.01588
188.5 | 0.18263 | 0.18076 | 0.0973 | 64.9393 | 65.1219 | -1.1258 | -0.017594 | 65.0306 | 0.091314 | 65.0002 | 1.0108 | 0.00142 | 1.0149 | 0.00143
188.52 | -1.174 | 0.18076 | 0.095478 | 65.1996 | 64.0256 | -1.3861 | -0.021662 | 64.6126 | -0.58702 | 64.8083 | 1.0043 | -0.0091244 | 1.0084 | -0.0091615
188.54 | -2.896 | 0.18076 | 0.093331 | 65.2284 | 62.3324 | -1.4149 | -0.022112 | 63.7804 | -1.448 | 64.2631 | 0.99138 | -0.022507 | 0.99541 | -0.022598
188.56 | -4.357 | 0.1787 | 0.091327 | 66.291 | 61.934 | -1.4775 | -0.02309 | 64.1125 | -2.1785 | 64.8387 | 0.99654 | -0.033862 | 1.0006 | -0.033999
188.58 | -5.8441 | 0.1787 | 0.089395 | 66.3743 | 60.5302 | -1.5608 | -0.024392 | 63.4523 | -2.922 | 64.4263 | 0.98627 | -0.045419 | 0.99029 | -0.045604
188.6 | -7.279 | 0.1787 | 0.087391 | 66.4905 | 59.2115 | -1.677 | -0.026208 | 62.851 | -3.6395 | 64.0642 | 0.97693 | -0.056571 | 0.98091 | -0.056801
188.62 | -8.5835 | 0.17683 | 0.085601 | 66.3675 | 57.784 | -1.554 | -0.024286 | 62.0757 | -4.2918 | 63.5063 | 0.96488 | -0.066709 | 0.96881 | -0.066981
188.64 | -9.6532 | 0.17683 | 0.083955 | 66.6589 | 57.0057 | -1.8454 | -0.02884 | 61.8323 | -4.8266 | 63.4412 | 0.96109 | -0.075023 | 0.96501 | -0.075328
188.66 | -10.6968 | 0.17459 | 0.0825 | 66.582 | 55.8852 | -1.7685 | -0.027638 | 61.2336 | -5.3484 | 63.0164 | 0.95179 | -0.083133 | 0.95566 | -0.083472
188.68 | -11.5056 | 0.17459 | 0.0812 | 66.4795 | 54.9739 | -1.666 | -0.026036 | 60.7267 | -5.7528 | 62.6443 | 0.94391 | -0.089419 | 0.94775 | -0.089783
188.7 | -11.8708 | 0.17459 | 0.080162 | 66.5758 | 54.705 | -1.7623 | -0.027541 | 60.6404 | -5.9354 | 62.6189 | 0.94257 | -0.092257 | 0.94641 | -0.092633
188.72 | -12.2883 | 0.17329 | 0.079446 | 66.1114 | 53.8231 | -1.2979 | -0.020284 | 59.9673 | -6.1441 | 62.0153 | 0.93211 | -0.095502 | 0.9359 | -0.095891
188.74 | -12.6274 | 0.17329 | 0.078945 | 65.9926 | 53.3652 | -1.1791 | -0.0184 | 59.6789 | -6.3137 | 61.7835 | 0.92762 | -0.098138 | 0.9314 | -0.098537
188.76 | -12.497 | 0.17329 | 0.078945 | 65.8253 | 53.3283 | -1.0118 | -0.015812 | 59.5768 | -6.2485 | 61.6596 | 0.92604 | -0.097124 | 0.92981 | -0.097519
188.78 | -12.2622 | 0.17235 | 0.07916 | 65.4187 | 53.1565 | -0.6052 | -0.0094581 | 59.2876 | -6.1311 | 61.3313 | 0.92154 | -0.095299 | 0.92529 | -0.095687
188.8 | -12.0013 | 0.17235 | 0.079517 | 65.4352 | 53.4339 | -0.6217 | -0.009716 | 59.4346 | -6.0006 | 61.4348 | 0.92383 | -0.093271 | 0.92759 | -0.093651
188.82 | -11.7404 | 0.17179 | 0.079947 | 65.1736 | 53.4332 | -0.3601 | -0.0056277 | 59.3034 | -5.8702 | 61.2601 | 0.92179 | -0.091244 | 0.92554 | -0.091615
188.84 | -11.3229 | 0.17179 | 0.080591 | 64.6639 | 53.341 | 0.1496 | 0.002338 | 59.0024 | -5.6615 | 60.8896 | 0.91711 | -0.087999 | 0.92084 | -0.088358
188.86 | -10.3054 | 0.17179 | 0.081665 | 64.6529 | 54.3475 | 0.1606 | 0.0025099 | 59.5002 | -5.1527 | 61.2178 | 0.92485 | -0.080092 | 0.92861 | -0.080418
188.88 | -8.9227 | 0.17217 | 0.083168 | 64.3683 | 55.4456 | 0.4452 | 0.0069576 | 59.907 | -4.4613 | 61.3941 | 0.93117 | -0.069345 | 0.93496 | -0.069628
188.9 | -7.6704 | 0.17217 | 0.084814 | 63.8304 | 56.16 | 0.9831 | 0.015364 | 59.9952 | -3.8352 | 61.2736 | 0.93254 | -0.059613 | 0.93634 | -0.059855
188.92 | -6.2615 | 0.17217 | 0.086245 | 63.7955 | 57.534 | 1.018 | 0.015909 | 60.6647 | -3.1308 | 61.7083 | 0.94295 | -0.048663 | 0.94679 | -0.048861
188.94 | -4.9049 | 0.17385 | 0.087892 | 63.3171 | 58.4122 | 1.4964 | 0.023386 | 60.8647 | -2.4524 | 61.6821 | 0.94605 | -0.03812 | 0.94991 | -0.038275
188.96 | -3.3134 | 0.17385 | 0.089824 | 63.3704 | 60.057 | 1.4431 | 0.022553 | 61.7137 | -1.6567 | 62.2659 | 0.95925 | -0.025751 | 0.96316 | -0.025856
188.98 | -1.7741 | 0.17553 | 0.0919 | 61.8951 | 60.121 | 1.9184 | 0.029981 | 61.008 | -0.88705 | 61.3037 | 0.94828 | -0.013788 | 0.95214 | -0.013844
189 | -0.13045 | 0.17553 | 0.09376 | 61.8536 | 61.7232 | 1.9599 | 0.030629 | 61.7884 | -0.065224 | 61.8101 | 0.96041 | -0.00101 | 0.96432 | -0.00102
189.02 | 1.461 | 0.17553 | 0.095908 | 61.6574 | 63.1184 | 2.1561 | 0.033696 | 62.3879 | 0.73051 | 62.1444 | 0.96973 | 0.011355 | 0.97368 | 0.011401
189.04 | 2.9481 | 0.1774 | 0.097983 | 61.707 | 64.6551 | 2.1065 | 0.0329 | 63.1811 | 1.4741 | 62.6897 | 0.98206 | 0.022912 | 0.98606 | 0.023006
189.06 | 4.357 | 0.1774 | 0.099844 | 61.5533 | 65.9103 | 2.2602 | 0.035323 | 63.7318 | 2.1785 | 63.0056 | 0.99062 | 0.033862 | 0.99465 | 0.033999
189.08 | 5.9224 | 0.18001 | 0.10178 | 60.7714 | 66.6938 | 2.0421 | 0.031914 | 63.7326 | 2.9612 | 62.7455 | 0.99063 | 0.046027 | 0.99467 | 0.046215
189.1 | 7.4356 | 0.18001 | 0.10349 | 60.592 | 68.0276 | 2.2215 | 0.034718 | 64.3098 | 3.7178 | 63.0705 | 0.9996 | 0.057788 | 1.0037 | 0.058023
189.12 | 8.5313 | 0.18001 | 0.10521 | 60.6512 | 69.1825 | 2.1623 | 0.033793 | 64.9169 | 4.2657 | 63.495 | 1.009 | 0.066304 | 1.0131 | 0.066574
189.14 | 9.7315 | 0.18169 | 0.10679 | 60.5822 | 70.3137 | 2.2313 | 0.034871 | 65.4479 | 4.8657 | 63.826 | 1.0173 | 0.075631 | 1.0214 | 0.075939
189.16 | 10.6968 | 0.18169 | 0.108 | 60.9987 | 71.6955 | 1.8148 | 0.028362 | 66.3471 | 5.3484 | 64.5643 | 1.0313 | 0.083133 | 1.0355 | 0.083472
189.18 | 11.4012 | 0.18169 | 0.10915 | 61.2503 | 72.6515 | 1.5632 | 0.0244 | 66.9509 | 5.7006 | 65.0507 | 1.0407 | 0.088608 | 1.0449 | 0.088969
189.2 | 12.0013 | 0.18356 | 0.11001 | 61.2297 | 73.231 | 1.5838 | 0.024752 | 67.2303 | 6.0006 | 65.2301 | 1.045 | 0.093271 | 1.0493 | 0.093651
189.22 | 12.5492 | 0.18356 | 0.11065 | 61.5755 | 74.1247 | 1.238 | 0.019348 | 67.8501 | 6.2746 | 65.7586 | 1.0546 | 0.097529 | 1.0589 | 0.097926
189.24 | 12.9405 | 0.18449 | 0.1113 | 61.4396 | 74.3801 | 1.3739 | 0.021471 | 67.9099 | 6.4703 | 65.7531 | 1.0556 | 0.10057 | 1.0599 | 0.10098
189.26 | 13.097 | 0.18449 | 0.11165 | 61.9976 | 75.0946 | 0.8159 | 0.0128 | 68.5461 | 6.5485 | 66.3633 | 1.0655 | 0.10179 | 1.0698 | 0.1022
189.28 | 12.9927 | 0.18449 | 0.11158 | 61.7141 | 74.7068 | 1.0994 | 0.0172 | 68.2104 | 6.4963 | 66.045 | 1.0602 | 0.10098 | 1.0646 | 0.10139
189.3 | 12.4448 | 0.18524 | 0.11101 | 62.0405 | 74.4853 | 0.773 | 0.01208 | 68.2629 | 6.2224 | 66.1888 | 1.061 | 0.096718 | 1.0654 | 0.097112
189.32 | 11.8447 | 0.18524 | 0.11015 | 62.1166 | 73.9613 | 0.6969 | 0.010891 | 68.039 | 5.9224 | 66.0648 | 1.0576 | 0.092055 | 1.0619 | 0.09243
189.34 | 10.9055 | 0.18524 | 0.10908 | 62.5952 | 73.5007 | 0.2183 | 0.00341 | 68.048 | 5.4528 | 66.2304 | 1.0577 | 0.084755 | 1.062 | 0.0851
189.36 | 10.175 | 0.18524 | 0.10808 | 62.9702 | 73.1452 | -0.1567 | -0.00245 | 68.0577 | 5.0875 | 66.3619 | 1.0579 | 0.079078 | 1.0622 | 0.0794
189.38 | 8.8183 | 0.18524 | 0.10693 | 63.2925 | 72.1108 | -0.479 | -0.0074858 | 67.7017 | 4.4092 | 66.2319 | 1.0523 | 0.068534 | 1.0566 | 0.068813
189.4 | 7.5921 | 0.18449 | 0.10564 | 63.3856 | 70.9777 | -0.5721 | -0.0089408 | 67.1817 | 3.7961 | 65.9163 | 1.0442 | 0.059004 | 1.0485 | 0.059244
189.42 | 6.1311 | 0.18449 | 0.10435 | 63.2656 | 69.3967 | -0.4521 | -0.0070655 | 66.3311 | 3.0655 | 65.3093 | 1.031 | 0.047649 | 1.0352 | 0.047843
189.44 | 4.7222 | 0.18449 | 0.10278 | 63.3609 | 68.0831 | -0.5474 | -0.0085548 | 65.722 | 2.3611 | 64.935 | 1.0216 | 0.0367 | 1.0257 | 0.03685
189.46 | 3.0264 | 0.18318 | 0.10113 | 64.9588 | 67.9852 | -1.1453 | -0.017899 | 66.472 | 1.5132 | 65.9676 | 1.0332 | 0.023521 | 1.0374 | 0.023616
189.48 | 1.5393 | 0.18318 | 0.099343 | 65.3743 | 66.9136 | -1.5608 | -0.024392 | 66.1439 | 0.76965 | 65.8874 | 1.0281 | 0.011963 | 1.0323 | 0.012012
189.5 | 0.052179 | 0.18169 | 0.097482 | 65.5746 | 65.6268 | -1.7611 | -0.027523 | 65.6007 | 0.02609 | 65.592 | 1.0197 | 0.000406 | 1.0238 | 0.000407
189.52 | -1.5915 | 0.18169 | 0.095407 | 65.6039 | 64.0124 | -1.7904 | -0.02798 | 64.8082 | -0.79574 | 65.0734 | 1.0074 | -0.012369 | 1.0115 | -0.012419
189.54 | -3.3395 | 0.18169 | 0.093403 | 65.8624 | 62.5229 | -2.0489 | -0.03202 | 64.1927 | -1.6697 | 64.7492 | 0.99778 | -0.025954 | 1.0018 | -0.026059
189.56 | -4.7483 | 0.17945 | 0.091327 | 65.7277 | 60.9794 | -1.9142 | -0.029915 | 63.3535 | -2.3742 | 64.1449 | 0.98474 | -0.036903 | 0.98875 | -0.037053
189.58 | -6.392 | 0.17945 | 0.089395 | 65.6328 | 59.2408 | -1.8193 | -0.028432 | 62.4368 | -3.196 | 63.5021 | 0.97049 | -0.049677 | 0.97444 | -0.049879
189.6 | -7.6443 | 0.17945 | 0.087534 | 65.9036 | 58.2593 | -2.0901 | -0.032664 | 62.0815 | -3.8221 | 63.3555 | 0.96497 | -0.05941 | 0.9689 | -0.059652
189.62 | -8.8705 | 0.1774 | 0.085816 | 66.5923 | 57.7218 | -1.7788 | -0.027799 | 62.157 | -4.4353 | 63.6355 | 0.96614 | -0.06894 | 0.97008 | -0.06922
189.64 | -9.8097 | 0.1774 | 0.084098 | 66.6821 | 56.8724 | -1.8686 | -0.029203 | 61.7772 | -4.9049 | 63.4122 | 0.96024 | -0.076239 | 0.96415 | -0.07655
189.66 | -10.749 | 0.17497 | 0.0827 | 66.6412 | 55.8922 | -1.8277 | -0.028563 | 61.2667 | -5.3745 | 63.0582 | 0.9523 | -0.083539 | 0.95618 | -0.083879
189.68 | -11.636 | 0.17497 | 0.081378 | 66.626 | 54.99 | -1.8125 | -0.028326 | 60.808 | -5.818 | 62.7473 | 0.94517 | -0.090433 | 0.94902 | -0.090801
189.7 | -12.2361 | 0.17497 | 0.080376 | 66.6292 | 54.3931 | -1.8157 | -0.028376 | 60.5112 | -6.118 | 62.5505 | 0.94056 | -0.095096 | 0.94439 | -0.095483
189.72 | -12.5752 | 0.17347 | 0.079446 | 66.6087 | 54.0335 | -1.7952 | -0.028056 | 60.3211 | -6.2876 | 62.417 | 0.9376 | -0.097732 | 0.94142 | -0.09813
189.74 | -12.7579 | 0.17347 | 0.079088 | 66.0488 | 53.2909 | -1.2353 | -0.019305 | 59.6699 | -6.3789 | 61.7962 | 0.92748 | -0.099151 | 0.93126 | -0.099555
189.76 | -12.5231 | 0.17347 | 0.079088 | 65.834 | 53.3109 | -1.0205 | -0.015948 | 59.5725 | -6.2615 | 61.6596 | 0.92597 | -0.097327 | 0.92974 | -0.097723
189.78 | -12.2361 | 0.17254 | 0.079303 | 65.4972 | 53.2611 | -0.6837 | -0.010685 | 59.3792 | -6.118 | 61.4185 | 0.92296 | -0.095096 | 0.92672 | -0.095483
189.8 | -11.8708 | 0.17254 | 0.079517 | 65.4144 | 53.5436 | -0.6009 | -0.0093909 | 59.479 | -5.9354 | 61.4575 | 0.92452 | -0.092257 | 0.92828 | -0.092633
189.82 | -11.5317 | 0.17198 | 0.080018 | 65.4193 | 53.8876 | -0.6058 | -0.0094675 | 59.6535 | -5.7658 | 61.5754 | 0.92723 | -0.089622 | 0.931 | -0.089986
189.84 | -11.1142 | 0.17198 | 0.0807 | 65.1241 | 54.0099 | -0.3106 | -0.00485 | 59.567 | -5.5571 | 61.4194 | 0.92588 | -0.086377 | 0.92965 | -0.086729
189.86 | -10.2794 | 0.17198 | 0.081736 | 64.7388 | 54.4594 | 0.0747 | 0.0011674 | 59.5991 | -5.1397 | 61.3123 | 0.92638 | -0.079889 | 0.93016 | -0.080214
189.88 | -9.1053 | 0.17235 | 0.083239 | 64.2328 | 55.1275 | 0.5807 | 0.0090752 | 59.6801 | -4.5527 | 61.1977 | 0.92764 | -0.070765 | 0.93142 | -0.071053
189.9 | -7.4878 | 0.17235 | 0.084885 | 63.9853 | 56.4975 | 0.8282 | 0.012943 | 60.2414 | -3.7439 | 61.4894 | 0.93637 | -0.058193 | 0.94018 | -0.05843
189.92 | -6.2876 | 0.17403 | 0.086317 | 62.8456 | 56.558 | 0.9679 | 0.015126 | 59.7018 | -3.1438 | 60.7497 | 0.92798 | -0.048866 | 0.93176 | -0.049065
189.94 | -4.7744 | 0.17403 | 0.088106 | 62.4334 | 57.659 | 1.3801 | 0.021568 | 60.0462 | -2.3872 | 60.8419 | 0.93333 | -0.037106 | 0.93713 | -0.037257
189.96 | -3.2351 | 0.17403 | 0.089967 | 62.1016 | 58.8665 | 1.7119 | 0.026754 | 60.484 | -1.6176 | 61.0232 | 0.94014 | -0.025143 | 0.94397 | -0.025245
189.98 | -1.7219 | 0.17515 | 0.091971 | 62.1365 | 60.4146 | 1.677 | 0.026208 | 61.2755 | -0.86096 | 61.5625 | 0.95244 | -0.013382 | 0.95632 | -0.013437
190 | 0.02609 | 0.17515 | 0.094047 | 61.6569 | 61.683 | 2.1566 | 0.033703 | 61.6699 | 0.013045 | 61.6656 | 0.95857 | 0.000203 | 0.96247 | 0.000204
190.02 | 1.6176 | 0.17515 | 0.095979 | 61.8228 | 63.4404 | 1.9907 | 0.031111 | 62.6316 | 0.80878 | 62.362 | 0.97352 | 0.012571 | 0.97748 | 0.012623
190.04 | 3.4438 | 0.17777 | 0.098055 | 60.4993 | 63.9431 | 2.3142 | 0.036166 | 62.2212 | 1.7219 | 61.6472 | 0.96714 | 0.026765 | 0.97108 | 0.026874
190.06 | 4.9049 | 0.17777 | 0.099916 | 60.5992 | 65.5041 | 2.2143 | 0.034605 | 63.0516 | 2.4524 | 62.2342 | 0.98005 | 0.03812 | 0.98404 | 0.038275
190.08 | 6.3659 | 0.17982 | 0.10199 | 60.8473 | 67.2132 | 1.9662 | 0.030728 | 64.0302 | 3.1829 | 62.9693 | 0.99526 | 0.049474 | 0.99931 | 0.049676
190.1 | 7.853 | 0.17982 | 0.10371 | 60.6434 | 68.4964 | 2.1701 | 0.033914 | 64.5699 | 3.9265 | 63.2611 | 1.0036 | 0.061032 | 1.0077 | 0.06128
190.12 | 8.9488 | 0.17982 | 0.10528 | 60.764 | 69.7128 | 2.0495 | 0.03203 | 65.2384 | 4.4744 | 63.7469 | 1.014 | 0.069548 | 1.0182 | 0.069831
190.14 | 10.175 | 0.18169 | 0.10686 | 60.868 | 71.043 | 1.9455 | 0.030404 | 65.9555 | 5.0875 | 64.2597 | 1.0252 | 0.079078 | 1.0294 | 0.0794
190.16 | 11.036 | 0.18169 | 0.10815 | 60.9888 | 72.0248 | 1.8247 | 0.028517 | 66.5068 | 5.518 | 64.6675 | 1.0338 | 0.085769 | 1.038 | 0.086118
190.18 | 11.923 | 0.18356 | 0.10929 | 60.8688 | 72.7918 | 1.9447 | 0.030392 | 66.8303 | 5.9615 | 64.8431 | 1.0388 | 0.092663 | 1.043 | 0.09304
190.2 | 12.4709 | 0.18356 | 0.11015 | 61.259 | 73.7299 | 1.5545 | 0.024294 | 67.4944 | 6.2354 | 65.416 | 1.0491 | 0.096921 | 1.0534 | 0.097316
190.22 | 12.8883 | 0.18356 | 0.11087 | 61.2351 | 74.1234 | 1.5784 | 0.024667 | 67.6793 | 6.4442 | 65.5312 | 1.052 | 0.10017 | 1.0563 | 0.10057
190.24 | 13.2797 | 0.18505 | 0.11151 | 61.559 | 74.8387 | 1.2545 | 0.019605 | 68.1988 | 6.6398 | 65.9856 | 1.0601 | 0.10321 | 1.0644 | 0.10363
190.26 | 13.384 | 0.18505 | 0.11187 | 61.5223 | 74.9063 | 1.2912 | 0.0202 | 68.2143 | 6.692 | 65.9836 | 1.0603 | 0.10402 | 1.0646 | 0.10444
190.28 | 13.3058 | 0.18505 | 0.1118 | 61.5468 | 74.8526 | 1.2667 | 0.019796 | 68.1997 | 6.6529 | 65.9821 | 1.0601 | 0.10341 | 1.0644 | 0.10383
190.3 | 12.784 | 0.1858 | 0.11122 | 62.0417 | 74.8257 | 0.7718 | 0.012062 | 68.4337 | 6.392 | 66.303 | 1.0637 | 0.099354 | 1.068 | 0.099759
190.32 | 11.9491 | 0.1858 | 0.11029 | 62.2125 | 74.1616 | 0.601 | 0.0093925 | 68.187 | 5.9745 | 66.1955 | 1.0599 | 0.092866 | 1.0642 | 0.093244
190.34 | 10.9577 | 0.1858 | 0.10922 | 62.5567 | 73.5144 | 0.2568 | 0.0040133 | 68.0355 | 5.4788 | 66.2093 | 1.0575 | 0.085161 | 1.0618 | 0.085508
190.36 | 10.175 | 0.1858 | 0.10843 | 62.7665 | 72.9415 | 0.047 | 0.000735 | 67.854 | 5.0875 | 66.1582 | 1.0547 | 0.079078 | 1.059 | 0.0794
190.38 | 8.8444 | 0.1858 | 0.10707 | 63.1105 | 71.9549 | -0.297 | -0.0046415 | 67.5327 | 4.4222 | 66.0586 | 1.0497 | 0.068737 | 1.054 | 0.069017
190.4 | 7.6182 | 0.18524 | 0.10593 | 64.4438 | 72.062 | -0.6303 | -0.0098504 | 68.2529 | 3.8091 | 66.9832 | 1.0609 | 0.059207 | 1.0652 | 0.059448
190.42 | 6.2615 | 0.18524 | 0.10457 | 64.9044 | 71.1659 | -1.0909 | -0.017049 | 68.0352 | 3.1308 | 66.9916 | 1.0575 | 0.048663 | 1.0618 | 0.048861
190.44 | 4.7483 | 0.18412 | 0.10306 | 64.8278 | 69.5761 | -1.0143 | -0.015852 | 67.202 | 2.3742 | 66.4106 | 1.0446 | 0.036903 | 1.0488 | 0.037053
190.46 | 3.1569 | 0.18412 | 0.10135 | 65.3062 | 68.4631 | -1.4927 | -0.023328 | 66.8846 | 1.5784 | 66.3585 | 1.0396 | 0.024534 | 1.0439 | 0.024634
190.48 | 1.5654 | 0.18412 | 0.099701 | 65.6505 | 67.2159 | -1.837 | -0.028709 | 66.4332 | 0.78269 | 66.1723 | 1.0326 | 0.012166 | 1.0368 | 0.012215
190.5 | 0 | 0.18244 | 0.097769 | 65.6663 | 65.6663 | -1.8528 | -0.028956 | 65.6663 | 0 | 65.6663 | 1.0207 | 0 | 1.0248 | 0
190.52 | -1.6697 | 0.18244 | 0.095765 | 65.3809 | 63.7112 | -1.5674 | -0.024495 | 64.546 | -0.83487 | 64.8243 | 1.0033 | -0.012977 | 1.0074 | -0.01303
190.54 | -3.3656 | 0.18244 | 0.093689 | 65.8506 | 62.485 | -2.0371 | -0.031836 | 64.1678 | -1.6828 | 64.7287 | 0.9974 | -0.026157 | 1.0015 | -0.026263
190.56 | -4.7222 | 0.17982 | 0.091685 | 65.5934 | 60.8712 | -1.7799 | -0.027816 | 63.2323 | -2.3611 | 64.0193 | 0.98286 | -0.0367 | 0.98686 | -0.03685
190.58 | -6.4963 | 0.17982 | 0.089538 | 65.931 | 59.4347 | -2.1175 | -0.033092 | 62.6828 | -3.2482 | 63.7656 | 0.97431 | -0.050488 | 0.97828 | -0.050694
190.6 | -7.5921 | 0.17796 | 0.08782 | 66.9445 | 59.3524 | -2.131 | -0.033303 | 63.1484 | -3.7961 | 64.4138 | 0.98155 | -0.059004 | 0.98555 | -0.059244
190.62 | -9.027 | 0.17796 | 0.085887 | 67.1618 | 58.1348 | -2.3483 | -0.036699 | 62.6483 | -4.5135 | 64.1528 | 0.97378 | -0.070156 | 0.97774 | -0.070442
190.64 | -10.0445 | 0.17796 | 0.084384 | 66.7717 | 56.7272 | -1.9582 | -0.030603 | 61.7494 | -5.0223 | 63.4235 | 0.95981 | -0.078064 | 0.96371 | -0.078382
190.66 | -10.9577 | 0.17553 | 0.082738 | 66.9586 | 56.0009 | -2.1451 | -0.033524 | 61.4798 | -5.4788 | 63.306 | 0.95561 | -0.085161 | 0.95951 | -0.085508
190.68 | -11.7143 | 0.17553 | 0.081593 | 66.787 | 55.0727 | -1.9735 | -0.030842 | 60.9299 | -5.8571 | 62.8822 | 0.94707 | -0.091041 | 0.95092 | -0.091412
190.7 | -12.4709 | 0.17553 | 0.080448 | 66.7092 | 54.2383 | -1.8957 | -0.029626 | 60.4738 | -6.2354 | 62.5522 | 0.93998 | -0.096921 | 0.94381 | -0.097316
190.72 | -12.7579 | 0.17403 | 0.079804 | 66.5328 | 53.7749 | -1.7193 | -0.026869 | 60.1539 | -6.3789 | 62.2802 | 0.93501 | -0.099151 | 0.93881 | -0.099555
190.74 | -12.9144 | 0.17403 | 0.07916 | 66.2408 | 53.3264 | -1.4273 | -0.022306 | 59.7836 | -6.4572 | 61.936 | 0.92925 | -0.10037 | 0.93303 | -0.10078
190.76 | -12.8361 | 0.1731 | 0.079231 | 66.2597 | 53.4236 | -1.4462 | -0.022601 | 59.8416 | -6.4181 | 61.981 | 0.93015 | -0.09976 | 0.93394 | -0.10017
190.78 | -12.497 | 0.1731 | 0.079446 | 65.7818 | 53.2848 | -0.9683 | -0.015133 | 59.5333 | -6.2485 | 61.6161 | 0.92536 | -0.097124 | 0.92913 | -0.097519
190.8 | -12.2622 | 0.1731 | 0.079804 | 65.4077 | 53.1455 | -0.5942 | -0.0092862 | 59.2766 | -6.1311 | 61.3203 | 0.92137 | -0.095299 | 0.92512 | -0.095687
190.82 | -11.6621 | 0.17254 | 0.080233 | 65.3515 | 53.6894 | -0.538 | -0.00841 | 59.5204 | -5.8311 | 61.4641 | 0.92516 | -0.090635 | 0.92893 | -0.091004
190.84 | -11.3229 | 0.17254 | 0.0809 | 65.5038 | 54.1809 | -0.6903 | -0.010788 | 59.8423 | -5.6615 | 61.7295 | 0.93016 | -0.087999 | 0.93395 | -0.088358
190.86 | -10.5663 | 0.1731 | 0.081951 | 63.925 | 53.3587 | -0.1115 | -0.00174 | 58.6418 | -5.2832 | 60.4029 | 0.9115 | -0.082119 | 0.91521 | -0.082454
190.88 | -9.0792 | 0.1731 | 0.083597 | 63.4124 | 54.3332 | 0.4011 | 0.0062684 | 58.8728 | -4.5396 | 60.386 | 0.91509 | -0.070562 | 0.91882 | -0.070849
190.9 | -7.853 | 0.1731 | 0.0851 | 63.3726 | 55.5196 | 0.4409 | 0.0068904 | 59.4461 | -3.9265 | 60.7549 | 0.924 | -0.061032 | 0.92777 | -0.06128
190.92 | -6.4703 | 0.17478 | 0.086675 | 63.2322 | 56.7619 | 0.5813 | 0.0090846 | 59.9971 | -3.2351 | 61.0754 | 0.93257 | -0.050285 | 0.93637 | -0.05049
190.94 | -4.957 | 0.17478 | 0.088393 | 62.5835 | 57.6265 | 1.23 | 0.019223 | 60.105 | -2.4785 | 60.9312 | 0.93425 | -0.038525 | 0.93805 | -0.038682
190.96 | -3.4178 | 0.17478 | 0.090253 | 62.2638 | 58.846 | 1.5497 | 0.024219 | 60.5549 | -1.7089 | 61.1245 | 0.94124 | -0.026562 | 0.94507 | -0.02667
190.98 | -1.7219 | 0.17646 | 0.092257 | 62.0121 | 60.2902 | 1.8014 | 0.028152 | 61.1511 | -0.86096 | 61.4381 | 0.95051 | -0.013382 | 0.95438 | -0.013437
191 | -0.15654 | 0.17646 | 0.09419 | 61.881 | 61.7245 | 1.9325 | 0.030201 | 61.8027 | -0.078269 | 61.8288 | 0.96063 | -0.00122 | 0.96455 | -0.00122
191.02 | 1.5915 | 0.17852 | 0.096337 | 62.0733 | 63.6648 | 1.7402 | 0.027196 | 62.869 | 0.79574 | 62.6038 | 0.97721 | 0.012369 | 0.98119 | 0.012419
191.04 | 3.3395 | 0.17852 | 0.098413 | 62.0396 | 65.3791 | 1.7739 | 0.027723 | 63.7093 | 1.6697 | 63.1528 | 0.99027 | 0.025954 | 0.9943 | 0.026059
191.06 | 4.7483 | 0.17852 | 0.10035 | 61.8124 | 66.5607 | 2.0011 | 0.031273 | 64.1866 | 2.3742 | 63.3952 | 0.99769 | 0.036903 | 1.0018 | 0.037053
191.08 | 6.2615 | 0.18057 | 0.10228 | 60.8754 | 67.1369 | 1.9381 | 0.030289 | 64.0062 | 3.1308 | 62.9626 | 0.99488 | 0.048663 | 0.99894 | 0.048861
191.1 | 7.7486 | 0.18057 | 0.10414 | 60.6318 | 68.3804 | 2.1817 | 0.034096 | 64.5061 | 3.8743 | 63.2147 | 1.0027 | 0.060221 | 1.0067 | 0.060466
191.12 | 9.1314 | 0.18057 | 0.10578 | 60.9595 | 70.0909 | 1.854 | 0.028974 | 65.5252 | 4.5657 | 64.0033 | 1.0185 | 0.070967 | 1.0226 | 0.071256
191.14 | 10.0445 | 0.183 | 0.10707 | 60.9135 | 70.958 | 1.9 | 0.029693 | 65.9358 | 5.0223 | 64.2617 | 1.0249 | 0.078064 | 1.0291 | 0.078382
191.16 | 10.9316 | 0.183 | 0.10843 | 61.0494 | 71.981 | 1.7641 | 0.027569 | 66.5152 | 5.4658 | 64.6933 | 1.0339 | 0.084958 | 1.0381 | 0.085304
191.18 | 11.8969 | 0.18468 | 0.10965 | 61.2803 | 73.1772 | 1.5332 | 0.023961 | 67.2288 | 5.9485 | 65.2459 | 1.045 | 0.09246 | 1.0492 | 0.092837
191.2 | 12.4187 | 0.18468 | 0.11044 | 61.4998 | 73.9185 | 1.3137 | 0.020531 | 67.7092 | 6.2094 | 65.6394 | 1.0524 | 0.096516 | 1.0567 | 0.096909
191.22 | 12.9927 | 0.18468 | 0.11122 | 61.2061 | 74.1988 | 1.6074 | 0.025121 | 67.7024 | 6.4963 | 65.537 | 1.0523 | 0.10098 | 1.0566 | 0.10139
191.24 | 13.3579 | 0.18561 | 0.11187 | 61.3746 | 74.7325 | 1.4389 | 0.022487 | 68.0536 | 6.679 | 65.8272 | 1.0578 | 0.10382 | 1.0621 | 0.10424
191.26 | 13.5406 | 0.18561 | 0.11208 | 61.6226 | 75.1632 | 1.1909 | 0.018611 | 68.3929 | 6.7703 | 66.1361 | 1.0631 | 0.10523 | 1.0674 | 0.10566
191.28 | 13.4884 | 0.18636 | 0.11215 | 62.1201 | 75.6085 | 0.6934 | 0.0108 | 68.8643 | 6.7442 | 66.6162 | 1.0704 | 0.10483 | 1.0748 | 0.10526
191.3 | 12.9927 | 0.18636 | 0.11151 | 62.2241 | 75.2168 | 0.5894 | 0.0092112 | 68.7204 | 6.4963 | 66.555 | 1.0682 | 0.10098 | 1.0725 | 0.10139
191.32 | 12.1839 | 0.18636 | 0.11051 | 62.3683 | 74.5522 | 0.4452 | 0.0069576 | 68.4603 | 6.092 | 66.4296 | 1.0641 | 0.094691 | 1.0684 | 0.095076
191.34 | 11.2969 | 0.18636 | 0.10951 | 62.8686 | 74.1655 | -0.0551 | -0.00086111 | 68.517 | 5.6484 | 66.6342 | 1.065 | 0.087797 | 1.0693 | 0.088154
191.36 | 10.462 | 0.18636 | 0.10865 | 62.9016 | 73.3636 | -0.0881 | -0.0013768 | 68.1326 | 5.231 | 66.3889 | 1.059 | 0.081308 | 1.0633 | 0.081639
191.38 | 9.1836 | 0.18636 | 0.10736 | 62.7896 | 71.9732 | 0.0239 | 0.00037351 | 67.3814 | 4.5918 | 65.8508 | 1.0473 | 0.071373 | 1.0516 | 0.071663
191.4 | 7.853 | 0.1858 | 0.10614 | 63.2546 | 71.1076 | -0.4411 | -0.0068935 | 67.1811 | 3.9265 | 65.8723 | 1.0442 | 0.061032 | 1.0485 | 0.06128
191.42 | 6.5746 | 0.1858 | 0.10478 | 63.6808 | 70.2554 | -0.8673 | -0.013554 | 66.9681 | 3.2873 | 65.8723 | 1.0409 | 0.051096 | 1.0452 | 0.051305
191.44 | 4.9831 | 0.18449 | 0.10328 | 64.8438 | 69.8269 | -1.0303 | -0.016102 | 67.3354 | 2.4916 | 66.5048 | 1.0466 | 0.038728 | 1.0509 | 0.038886
191.46 | 3.5743 | 0.18449 | 0.10178 | 64.9062 | 68.4805 | -1.0927 | -0.017077 | 66.6933 | 1.7871 | 66.0976 | 1.0367 | 0.027779 | 1.0409 | 0.027892
191.48 | 1.8263 | 0.18449 | 0.099844 | 65.5255 | 67.3518 | -1.712 | -0.026755 | 66.4386 | 0.91314 | 66.1343 | 1.0327 | 0.014193 | 1.0369 | 0.014251
191.5 | 0.18263 | 0.18225 | 0.098 | 65.2454 | 65.428 | -1.4319 | -0.022378 | 65.3367 | 0.091314 | 65.3063 | 1.0156 | 0.00142 | 1.0197 | 0.00143
191.52 | -1.6958 | 0.18225 | 0.095836 | 65.3275 | 63.6317 | -1.514 | -0.023661 | 64.4796 | -0.84792 | 64.7622 | 1.0022 | -0.01318 | 1.0063 | -0.013233
191.54 | -3.1569 | 0.18094 | 0.093832 | 66.403 | 63.2461 | -1.5895 | -0.024841 | 64.8246 | -1.5784 | 65.3507 | 1.0076 | -0.024534 | 1.0117 | -0.024634
191.56 | -4.6701 | 0.18094 | 0.0919 | 66.852 | 62.1819 | -2.0385 | -0.031858 | 64.517 | -2.335 | 65.2953 | 1.0028 | -0.036295 | 1.0069 | -0.036442
191.58 | -6.1572 | 0.18094 | 0.090039 | 66.8502 | 60.693 | -2.0367 | -0.03183 | 63.7716 | -3.0786 | 64.7978 | 0.99124 | -0.047852 | 0.99527 | -0.048047
191.6 | -7.6704 | 0.17852 | 0.087963 | 67.0057 | 59.3353 | -2.1922 | -0.03426 | 63.1705 | -3.8352 | 64.4489 | 0.9819 | -0.059613 | 0.98589 | -0.059855
191.62 | -9.0792 | 0.17852 | 0.086174 | 67.0155 | 57.9363 | -2.202 | -0.034413 | 62.4759 | -4.5396 | 63.9891 | 0.9711 | -0.070562 | 0.97505 | -0.070849
191.64 | -10.0445 | 0.17852 | 0.084528 | 66.9457 | 56.9012 | -2.1322 | -0.033322 | 61.9234 | -5.0223 | 63.5975 | 0.96251 | -0.078064 | 0.96643 | -0.078382
191.66 | -11.0881 | 0.17683 | 0.083 | 66.6161 | 55.528 | -1.8026 | -0.028171 | 61.072 | -5.5441 | 62.9201 | 0.94928 | -0.086175 | 0.95314 | -0.086525
191.68 | -11.8186 | 0.17683 | 0.081808 | 67.1027 | 55.2841 | -2.2892 | -0.035776 | 61.1934 | -5.9093 | 63.1632 | 0.95116 | -0.091852 | 0.95504 | -0.092226
191.7 | -12.6013 | 0.17478 | 0.080734 | 66.754 | 54.1527 | -1.9405 | -0.030326 | 60.4533 | -6.3007 | 62.5536 | 0.93966 | -0.097935 | 0.94349 | -0.098334
191.72 | -12.9144 | 0.17478 | 0.080018 | 66.5015 | 53.5871 | -1.688 | -0.02638 | 60.0443 | -6.4572 | 62.1967 | 0.9333 | -0.10037 | 0.9371 | -0.10078
191.74 | -13.0449 | 0.17478 | 0.079517 | 66.2552 | 53.2103 | -1.4417 | -0.022531 | 59.7328 | -6.5224 | 61.9069 | 0.92846 | -0.10138 | 0.93224 | -0.10179
191.76 | -12.9405 | 0.17366 | 0.079446 | 66.3621 | 53.4216 | -1.5486 | -0.024202 | 59.8918 | -6.4703 | 62.0486 | 0.93093 | -0.10057 | 0.93472 | -0.10098
191.78 | -12.6796 | 0.17366 | 0.079732 | 66.0104 | 53.3308 | -1.1969 | -0.0187 | 59.6706 | -6.3398 | 61.7839 | 0.92749 | -0.098543 | 0.93127 | -0.098944
191.8 | -12.3143 | 0.17366 | 0.080018 | 65.7433 | 53.429 | -0.9298 | -0.0145 | 59.5861 | -6.1572 | 61.6385 | 0.92618 | -0.095704 | 0.92995 | -0.096094
191.82 | -11.8969 | 0.17329 | 0.08052 | 65.5791 | 53.6822 | -0.7656 | -0.011965 | 59.6306 | -5.9485 | 61.6135 | 0.92687 | -0.09246 | 0.93065 | -0.092837
191.84 | -11.4534 | 0.17329 | 0.081235 | 65.1406 | 53.6872 | -0.3271 | -0.0051119 | 59.4139 | -5.7267 | 61.3228 | 0.9235 | -0.089013 | 0.92726 | -0.089376
191.86 | -10.6707 | 0.17347 | 0.08238 | 64.0928 | 53.4221 | -0.2793 | -0.00436 | 58.7575 | -5.3353 | 60.5359 | 0.9133 | -0.08293 | 0.91702 | -0.083268
191.88 | -9.2879 | 0.17347 | 0.083812 | 63.6203 | 54.3324 | 0.1932 | 0.0030193 | 58.9763 | -4.644 | 60.5243 | 0.9167 | -0.072184 | 0.92044 | -0.072478
191.9 | -7.853 | 0.17347 | 0.085386 | 63.1772 | 55.3242 | 0.6363 | 0.0099441 | 59.2507 | -3.9265 | 60.5595 | 0.92097 | -0.061032 | 0.92472 | -0.06128
191.92 | -6.4963 | 0.17441 | 0.0869 | 63.2262 | 56.7299 | 0.5873 | 0.0091784 | 59.978 | -3.2482 | 61.0608 | 0.93227 | -0.050488 | 0.93607 | -0.050694
191.94 | -5.1397 | 0.17441 | 0.088464 | 62.7618 | 57.6221 | 1.0517 | 0.016436 | 60.192 | -2.5698 | 61.0486 | 0.9356 | -0.039944 | 0.93941 | -0.040107
191.96 | -3.5221 | 0.17609 | 0.090468 | 62.0655 | 58.5434 | 1.748 | 0.027318 | 60.3044 | -1.7611 | 60.8915 | 0.93735 | -0.027373 | 0.94116 | -0.027485
191.98 | -1.7741 | 0.17609 | 0.092472 | 62.3372 | 60.5631 | 1.4763 | 0.023072 | 61.4501 | -0.88705 | 61.7458 | 0.95515 | -0.013788 | 0.95904 | -0.013844
192 | -0.28699 | 0.17609 | 0.094405 | 62.1175 | 61.8305 | 1.696 | 0.026505 | 61.974 | -0.14349 | 62.0218 | 0.9633 | -0.00223 | 0.96722 | -0.00224
192.02 | 1.3828 | 0.1787 | 0.096552 | 62.0733 | 63.4561 | 1.7402 | 0.027196 | 62.7647 | 0.69138 | 62.5342 | 0.97559 | 0.010746 | 0.97956 | 0.01079
192.04 | 3.0786 | 0.1787 | 0.098484 | 61.8437 | 64.9223 | 1.9698 | 0.030784 | 63.383 | 1.5393 | 62.8699 | 0.9852 | 0.023926 | 0.98921 | 0.024024
192.06 | 4.5396 | 0.1787 | 0.10049 | 61.7837 | 66.3233 | 2.0298 | 0.031722 | 64.0535 | 2.2698 | 63.2969 | 0.99562 | 0.035281 | 0.99967 | 0.035425
192.08 | 6.0789 | 0.18094 | 0.10242 | 60.9772 | 67.0561 | 1.8363 | 0.028698 | 64.0167 | 3.0395 | 63.0035 | 0.99505 | 0.047244 | 0.9991 | 0.047436
192.1 | 7.7226 | 0.18094 | 0.10421 | 60.8106 | 68.5332 | 2.0029 | 0.031301 | 64.6719 | 3.8613 | 63.3848 | 1.0052 | 0.060018 | 1.0093 | 0.060262
192.12 | 8.8444 | 0.18262 | 0.10586 | 60.81 | 69.6544 | 2.0035 | 0.031311 | 65.2322 | 4.4222 | 63.7581 | 1.0139 | 0.068737 | 1.0181 | 0.069017
192.14 | 9.9924 | 0.18262 | 0.10722 | 60.5378 | 70.5302 | 2.2757 | 0.035565 | 65.534 | 4.9962 | 63.8686 | 1.0186 | 0.077658 | 1.0228 | 0.077975
192.16 | 10.8794 | 0.18262 | 0.10858 | 60.865 | 71.7444 | 1.9485 | 0.030451 | 66.3047 | 5.4397 | 64.4915 | 1.0306 | 0.084552 | 1.0348 | 0.084897
192.18 | 11.7143 | 0.1843 | 0.10972 | 61.0297 | 72.744 | 1.7838 | 0.027877 | 66.8868 | 5.8571 | 64.9345 | 1.0397 | 0.091041 | 1.0439 | 0.091412
192.2 | 12.497 | 0.1843 | 0.11058 | 61.4609 | 73.9579 | 1.3526 | 0.021139 | 67.7094 | 6.2485 | 65.6266 | 1.0524 | 0.097124 | 1.0567 | 0.097519
192.22 | 13.0188 | 0.18524 | 0.11137 | 61.175 | 74.1938 | 1.6385 | 0.025607 | 67.6844 | 6.5094 | 65.5146 | 1.0521 | 0.10118 | 1.0563 | 0.10159
192.24 | 13.1492 | 0.18524 | 0.11194 | 61.4189 | 74.5681 | 1.3946 | 0.0218 | 67.9935 | 6.5746 | 65.802 | 1.0569 | 0.10219 | 1.0612 | 0.10261
192.26 | 13.5667 | 0.18524 | 0.11223 | 61.3527 | 74.9194 | 1.4608 | 0.0228 | 68.136 | 6.7833 | 65.8749 | 1.0591 | 0.10544 | 1.0634 | 0.10587
192.28 | 13.3058 | 0.18617 | 0.11223 | 61.5241 | 74.8299 | 1.2894 | 0.020151 | 68.177 | 6.6529 | 65.9594 | 1.0597 | 0.10341 | 1.064 | 0.10383
192.3 | 12.9405 | 0.18617 | 0.11158 | 61.8524 | 74.7929 | 0.9611 | 0.01502 | 68.3227 | 6.4703 | 66.1659 | 1.062 | 0.10057 | 1.0663 | 0.10098
192.32 | 12.2883 | 0.18617 | 0.11051 | 62.3303 | 74.6186 | 0.4832 | 0.0075515 | 68.4744 | 6.1441 | 66.4264 | 1.0643 | 0.095502 | 1.0687 | 0.095891
192.34 | 11.2447 | 0.18636 | 0.10951 | 62.1527 | 73.3974 | 0.6608 | 0.0103 | 67.775 | 5.6223 | 65.9009 | 1.0535 | 0.087391 | 1.0578 | 0.087747
192.36 | 10.4098 | 0.18636 | 0.10865 | 62.2518 | 72.6616 | 0.5617 | 0.0087783 | 67.4567 | 5.2049 | 65.7217 | 1.0485 | 0.080903 | 1.0528 | 0.081232
192.38 | 9.314 | 0.18598 | 0.1075 | 62.8245 | 72.1385 | -0.011 | -0.00017191 | 67.4815 | 4.657 | 65.9292 | 1.0489 | 0.072387 | 1.0532 | 0.072681
192.4 | 8.0095 | 0.18598 | 0.10629 | 62.9397 | 70.9492 | -0.1262 | -0.0019723 | 66.9445 | 4.0048 | 65.6095 | 1.0406 | 0.062248 | 1.0448 | 0.062502
192.42 | 6.7051 | 0.18598 | 0.10485 | 63.3573 | 70.0624 | -0.5438 | -0.0084985 | 66.7098 | 3.3525 | 65.5923 | 1.0369 | 0.05211 | 1.0411 | 0.052322
192.44 | 5.0875 | 0.18486 | 0.10335 | 64.3495 | 69.437 | -0.536 | -0.0083766 | 66.8932 | 2.5437 | 66.0453 | 1.0398 | 0.039539 | 1.044 | 0.0397
192.46 | 3.6004 | 0.18486 | 0.10163 | 64.6648 | 68.2652 | -0.8513 | -0.013304 | 66.465 | 1.8002 | 65.8649 | 1.0331 | 0.027981 | 1.0373 | 0.028095
192.48 | 2.035 | 0.18486 | 0.099916 | 65.0696 | 67.1046 | -1.2561 | -0.01963 | 66.0871 | 1.0175 | 65.7479 | 1.0272 | 0.015816 | 1.0314 | 0.01588
192.5 | 0.13045 | 0.18281 | 0.0979 | 65.1382 | 65.2686 | -1.3247 | -0.020703 | 65.2034 | 0.065224 | 65.1817 | 1.0135 | 0.00101 | 1.0176 | 0.00102
192.52 | -1.4349 | 0.18281 | 0.095908 | 65.1272 | 63.6923 | -1.3137 | -0.020531 | 64.4097 | -0.71747 | 64.6489 | 1.0012 | -0.011152 | 1.0052 | -0.011197
192.54 | -3.1569 | 0.18113 | 0.093975 | 65.5012 | 62.3443 | -1.6877 | -0.0264 | 63.9228 | -1.5784 | 64.4489 | 0.99359 | -0.024534 | 0.99763 | -0.024634
192.56 | -4.6962 | 0.18113 | 0.0919 | 65.3008 | 60.6046 | -1.4873 | -0.023244 | 62.9527 | -2.3481 | 63.7354 | 0.97851 | -0.036497 | 0.98249 | -0.036646
192.58 | -6.0006 | 0.18113 | 0.09011 | 65.5451 | 59.5445 | -1.7316 | -0.027062 | 62.5448 | -3.0003 | 63.5449 | 0.97217 | -0.046636 | 0.97613 | -0.046826
192.6 | -7.6443 | 0.17889 | 0.088035 | 66.4807 | 58.8364 | -1.6672 | -0.0261 | 62.6586 | -3.8221 | 63.9326 | 0.97394 | -0.05941 | 0.9779 | -0.059652
192.62 | -8.7401 | 0.17889 | 0.086317 | 66.5206 | 57.7805 | -1.7071 | -0.026679 | 62.1506 | -4.37 | 63.6072 | 0.96604 | -0.067926 | 0.96998 | -0.068202
192.64 | -9.8619 | 0.17702 | 0.084671 | 66.5459 | 56.684 | -1.7324 | -0.027074 | 61.6149 | -4.931 | 63.2586 | 0.95772 | -0.076645 | 0.96162 | -0.076957
192.66 | -11.0099 | 0.17702 | 0.0832 | 66.5223 | 55.5124 | -1.7088 | -0.026705 | 61.0174 | -5.5049 | 62.8523 | 0.94843 | -0.085566 | 0.95229 | -0.085915
192.68 | -11.8708 | 0.17702 | 0.0819 | 66.9433 | 55.0725 | -2.1298 | -0.033285 | 61.0079 | -5.9354 | 62.9864 | 0.94828 | -0.092257 | 0.95214 | -0.092633
192.7 | -12.4448 | 0.17497 | 0.080806 | 66.5903 | 54.1455 | -1.7768 | -0.027768 | 60.3679 | -6.2224 | 62.442 | 0.93833 | -0.096718 | 0.94215 | -0.097112
192.72 | -12.7579 | 0.17497 | 0.080018 | 66.5562 | 53.7983 | -1.7427 | -0.027235 | 60.1773 | -6.3789 | 62.3036 | 0.93537 | -0.099151 | 0.93918 | -0.099555
192.74 | -13.0449 | 0.17497 | 0.079517 | 66.4795 | 53.4346 | -1.666 | -0.026 | 59.9571 | -6.5224 | 62.1312 | 0.93195 | -0.10138 | 0.93574 | -0.10179
192.76 | -12.9927 | 0.17403 | 0.079517 | 66.1977 | 53.205 | -1.3842 | -0.0216 | 59.7014 | -6.4963 | 61.8668 | 0.92797 | -0.10098 | 0.93175 | -0.10139
192.78 | -12.6535 | 0.17403 | 0.079804 | 65.9044 | 53.2509 | -1.0909 | -0.017049 | 59.5776 | -6.3268 | 61.6866 | 0.92605 | -0.09834 | 0.92982 | -0.098741
192.8 | -12.3404 | 0.17329 | 0.080162 | 65.7991 | 53.4587 | -0.9856 | -0.015403 | 59.6289 | -6.1702 | 61.6856 | 0.92685 | -0.095907 | 0.93062 | -0.096298
192.82 | -12.0013 | 0.17329 | 0.080591 | 65.4861 | 53.4848 | -0.6726 | -0.010511 | 59.4855 | -6.0006 | 61.4857 | 0.92462 | -0.093271 | 0.92838 | -0.093651
192.84 | -11.4012 | 0.17329 | 0.0813 | 65.2092 | 53.808 | -0.3957 | -0.006184 | 59.5086 | -5.7006 | 61.4088 | 0.92498 | -0.088608 | 0.92874 | -0.088969
192.86 | -10.5663 | 0.17347 | 0.08238 | 65.2313 | 54.665 | -0.4178 | -0.0065294 | 59.9481 | -5.2832 | 61.7092 | 0.93181 | -0.082119 | 0.9356 | -0.082454
192.88 | -9.4184 | 0.17347 | 0.083812 | 64.7331 | 55.3147 | 0.0804 | 0.0012565 | 60.0239 | -4.7092 | 61.5936 | 0.93299 | -0.073198 | 0.93678 | -0.073496
192.9 | -7.8008 | 0.17459 | 0.08553 | 63.7692 | 55.9684 | 1.0443 | 0.01632 | 59.8688 | -3.9004 | 61.1689 | 0.93057 | -0.060626 | 0.93436 | -0.060873
192.92 | -6.6529 | 0.17459 | 0.087 | 63.8226 | 57.1697 | 0.9909 | 0.015486 | 60.4962 | -3.3264 | 61.605 | 0.94033 | -0.051705 | 0.94415 | -0.051915
192.94 | -5.0875 | 0.17459 | 0.088607 | 63.6572 | 58.5697 | 1.1563 | 0.018071 | 61.1135 | -2.5437 | 61.9614 | 0.94992 | -0.039539 | 0.95379 | -0.0397
192.96 | -3.5221 | 0.17627 | 0.09054 | 62.1984 | 58.6763 | 1.6151 | 0.025241 | 60.4373 | -1.7611 | 61.0244 | 0.93941 | -0.027373 | 0.94324 | -0.027485
192.98 | -1.9567 | 0.17627 | 0.092615 | 62.3898 | 60.4331 | 1.4237 | 0.02225 | 61.4114 | -0.97836 | 61.7376 | 0.95455 | -0.015207 | 0.95844 | -0.015269
193 | -0.15654 | 0.17627 | 0.0945 | 62.3286 | 62.1721 | 1.4849 | 0.023206 | 62.2503 | -0.078269 | 62.2764 | 0.96759 | -0.00122 | 0.97153 | -0.00122
193.02 | 1.5393 | 0.17814 | 0.096695 | 61.7682 | 63.3075 | 2.0453 | 0.031964 | 62.5378 | 0.76965 | 62.2813 | 0.97206 | 0.011963 | 0.97602 | 0.012012
193.04 | 3.0786 | 0.17814 | 0.098699 | 62.0243 | 65.1029 | 1.7892 | 0.027962 | 63.5636 | 1.5393 | 63.0505 | 0.98801 | 0.023926 | 0.99203 | 0.024024
193.06 | 4.6962 | 0.18038 | 0.10056 | 60.5613 | 65.2575 | 2.2522 | 0.035198 | 62.9094 | 2.3481 | 62.1267 | 0.97784 | 0.036497 | 0.98182 | 0.036646
193.08 | 6.2876 | 0.18038 | 0.10264 | 60.3953 | 66.6829 | 2.4182 | 0.037792 | 63.5391 | 3.1438 | 62.4912 | 0.98762 | 0.048866 | 0.99165 | 0.049065
193.1 | 7.4617 | 0.18038 | 0.10414 | 60.6586 | 68.1203 | 2.1549 | 0.033677 | 64.3894 | 3.7308 | 63.1458 | 1.0008 | 0.05799 | 1.0049 | 0.058227
193.12 | 8.7661 | 0.18262 | 0.10593 | 60.636 | 69.4021 | 2.1775 | 0.03403 | 65.0191 | 4.3831 | 63.558 | 1.0106 | 0.068129 | 1.0147 | 0.068406
193.14 | 9.9924 | 0.18262 | 0.10743 | 60.8596 | 70.852 | 1.9539 | 0.030536 | 65.8558 | 4.9962 | 64.1904 | 1.0236 | 0.077658 | 1.0278 | 0.077975
193.16 | 11.0099 | 0.18262 | 0.10865 | 60.519 | 71.5289 | 2.2945 | 0.035859 | 66.0239 | 5.5049 | 64.189 | 1.0262 | 0.085566 | 1.0304 | 0.085915
193.18 | 11.7665 | 0.18374 | 0.10979 | 61.0703 | 72.8368 | 1.7432 | 0.027243 | 66.9535 | 5.8832 | 64.9925 | 1.0407 | 0.091446 | 1.0449 | 0.091819
193.2 | 12.2622 | 0.18374 | 0.11065 | 61.0727 | 73.3349 | 1.7408 | 0.027205 | 67.2038 | 6.1311 | 65.1601 | 1.0446 | 0.095299 | 1.0488 | 0.095687
193.22 | 12.8883 | 0.18505 | 0.11137 | 61.1566 | 74.0449 | 1.6569 | 0.025894 | 67.6008 | 6.4442 | 65.4527 | 1.0508 | 0.10017 | 1.055 | 0.10057
193.24 | 13.1753 | 0.18505 | 0.11194 | 61.327 | 74.5023 | 1.4865 | 0.023231 | 67.9147 | 6.5877 | 65.7188 | 1.0556 | 0.1024 | 1.0599 | 0.10281
193.26 | 13.5406 | 0.18505 | 0.11223 | 61.2933 | 74.8339 | 1.5202 | 0.0238 | 68.0636 | 6.7703 | 65.8068 | 1.058 | 0.10523 | 1.0623 | 0.10566
193.28 | 13.4623 | 0.1858 | 0.1123 | 61.5081 | 74.9704 | 1.3054 | 0.020401 | 68.2392 | 6.7311 | 65.9955 | 1.0607 | 0.10463 | 1.065 | 0.10505
193.3 | 12.9927 | 0.1858 | 0.11165 | 61.4605 | 74.4532 | 1.353 | 0.021145 | 67.9568 | 6.4963 | 65.7914 | 1.0563 | 0.10098 | 1.0606 | 0.10139
193.32 | 12.1578 | 0.18617 | 0.11058 | 61.8701 | 74.0279 | 0.9434 | 0.0147 | 67.949 | 6.0789 | 65.9227 | 1.0562 | 0.094488 | 1.0605 | 0.094873
193.34 | 11.2447 | 0.18617 | 0.10951 | 62.0767 | 73.3214 | 0.7368 | 0.011515 | 67.699 | 5.6223 | 65.8249 | 1.0523 | 0.087391 | 1.0566 | 0.087747
193.36 | 10.3054 | 0.18617 | 0.10865 | 62.1552 | 72.4606 | 0.6583 | 0.010288 | 67.3079 | 5.1527 | 65.5903 | 1.0462 | 0.080092 | 1.0505 | 0.080418
193.38 | 9.314 | 0.18561 | 0.10743 | 63.5098 | 72.8238 | 0.3037 | 0.0047462 | 68.1668 | 4.657 | 66.6145 | 1.0596 | 0.072387 | 1.0639 | 0.072681
193.4 | 8.0617 | 0.18561 | 0.10621 | 63.9167 | 71.9784 | -0.1032 | -0.0016128 | 67.9476 | 4.0309 | 66.6039 | 1.0561 | 0.062654 | 1.0604 | 0.062909
193.42 | 6.7311 | 0.18561 | 0.10493 | 64.0629 | 70.794 | -0.2494 | -0.0038976 | 67.4285 | 3.3656 | 66.3066 | 1.0481 | 0.052313 | 1.0523 | 0.052526
193.44 | 5.2962 | 0.1843 | 0.10335 | 64.5442 | 69.8404 | -0.7307 | -0.011419 | 67.1923 | 2.6481 | 66.3096 | 1.0444 | 0.041161 | 1.0487 | 0.041329
193.46 | 3.6265 | 0.1843 | 0.10171 | 64.8541 | 68.4806 | -1.0406 | -0.016263 | 66.6673 | 1.8132 | 66.0629 | 1.0362 | 0.028184 | 1.0405 | 0.028299
193.48 | 2.1394 | 0.18262 | 0.099916 | 64.6588 | 66.7982 | -0.8453 | -0.01321 | 65.7285 | 1.0697 | 65.3719 | 1.0217 | 0.016627 | 1.0258 | 0.016694
193.5 | 0.33917 | 0.18262 | 0.097912 | 64.7587 | 65.0979 | -0.9452 | -0.014772 | 64.9283 | 0.16958 | 64.8718 | 1.0092 | 0.00264 | 1.0133 | 0.00265
193.52 | -1.2784 | 0.18262 | 0.095908 | 64.832 | 63.5536 | -1.0185 | -0.015917 | 64.1928 | -0.6392 | 64.4059 | 0.99779 | -0.0099354 | 1.0018 | -0.0099759
193.54 | -3.0786 | 0.18094 | 0.093832 | 65.1634 | 62.0848 | -1.3499 | -0.021096 | 63.6241 | -1.5393 | 64.1372 | 0.98895 | -0.023926 | 0.99297 | -0.024024
193.56 | -4.5657 | 0.18094 | 0.0919 | 65.2872 | 60.7215 | -1.4737 | -0.023031 | 63.0043 | -2.2829 | 63.7653 | 0.97931 | -0.035484 | 0.9833 | -0.035628
193.58 | -6.105 | 0.18094 | 0.089824 | 65.1537 | 59.0487 | -1.3402 | -0.020945 | 62.1012 | -3.0525 | 63.1187 | 0.96527 | -0.047447 | 0.9692 | -0.04764
193.6 | -7.4356 | 0.17852 | 0.088035 | 66.5176 | 59.082 | -1.7041 | -0.026632 | 62.7998 | -3.7178 | 64.0391 | 0.97613 | -0.057788 | 0.98011 | -0.058023
193.62 | -8.714 | 0.17852 | 0.086245 | 66.4482 | 57.7342 | -1.6347 | -0.025547 | 62.0912 | -4.357 | 63.5435 | 0.96512 | -0.067723 | 0.96905 | -0.067999
193.64 | -9.9402 | 0.17609 | 0.084528 | 66.6263 | 56.6861 | -1.8128 | -0.028331 | 61.6562 | -4.9701 | 63.3129 | 0.95836 | -0.077253 | 0.96226 | -0.077568
193.66 | -11.062 | 0.17609 | 0.083025 | 66.3087 | 55.2467 | -1.4952 | -0.023367 | 60.7777 | -5.531 | 62.6214 | 0.9447 | -0.085972 | 0.94855 | -0.086322
193.68 | -11.6882 | 0.17609 | 0.081879 | 66.6149 | 54.9267 | -1.8014 | -0.028152 | 60.7708 | -5.8441 | 62.7188 | 0.9446 | -0.090838 | 0.94844 | -0.091208
193.7 | -12.5231 | 0.17497 | 0.080734 | 66.1592 | 53.6361 | -1.3457 | -0.021031 | 59.8977 | -6.2615 | 61.9848 | 0.93102 | -0.097327 | 0.93481 | -0.097723
193.72 | -12.8101 | 0.17497 | 0.08009 | 66.582 | 53.7719 | -1.7685 | -0.027638 | 60.177 | -6.405 | 62.312 | 0.93536 | -0.099557 | 0.93917 | -0.099962
193.74 | -12.9927 | 0.17366 | 0.079446 | 66.114 | 53.1213 | -1.3005 | -0.020324 | 59.6177 | -6.4963 | 61.7831 | 0.92667 | -0.10098 | 0.93044 | -0.10139
193.76 | -12.8883 | 0.17366 | 0.079517 | 65.5411 | 52.6528 | -0.7276 | -0.0114 | 59.0969 | -6.4442 | 61.245 | 0.91858 | -0.10017 | 0.92232 | -0.10057
193.78 | -12.6013 | 0.17366 | 0.079732 | 65.8517 | 53.2504 | -1.0382 | -0.016225 | 59.551 | -6.3007 | 61.6513 | 0.92564 | -0.097935 | 0.9294 | -0.098334
193.8 | -12.5492 | 0.17329 | 0.08009 | 65.5388 | 52.9896 | -0.7253 | -0.0113 | 59.2642 | -6.2746 | 61.3557 | 0.92118 | -0.097529 | 0.92493 | -0.097926
193.82 | -11.9491 | 0.17329 | 0.080591 | 65.5337 | 53.5846 | -0.7202 | -0.011255 | 59.5592 | -5.9745 | 61.5507 | 0.92576 | -0.092866 | 0.92953 | -0.093244
193.84 | -11.4534 | 0.17329 | 0.081235 | 65.094 | 53.6406 | -0.2805 | -0.0043837 | 59.3673 | -5.7267 | 61.2762 | 0.92278 | -0.089013 | 0.92654 | -0.089376
193.86 | -10.5924 | 0.17329 | 0.082452 | 63.7277 | 53.1353 | 0.0858 | 0.00134 | 58.4315 | -5.2962 | 60.1969 | 0.90823 | -0.082322 | 0.91193 | -0.082657
193.88 | -9.1836 | 0.17329 | 0.084098 | 63.819 | 54.6354 | -0.0055 | -8.5954e-05 | 59.2272 | -4.5918 | 60.7578 | 0.9206 | -0.071373 | 0.92435 | -0.071663
193.9 | -7.9313 | 0.17422 | 0.085458 | 64.0516 | 56.1203 | 0.7619 | 0.011907 | 60.086 | -3.9656 | 61.4078 | 0.93395 | -0.06164 | 0.93775 | -0.061891
193.92 | -6.5224 | 0.17422 | 0.086961 | 63.8781 | 57.3557 | 0.9354 | 0.014618 | 60.6169 | -3.2612 | 61.704 | 0.9422 | -0.050691 | 0.94604 | -0.050897
193.94 | -5.0614 | 0.17422 | 0.08875 | 63.8005 | 58.7391 | 1.013 | 0.015831 | 61.2698 | -2.5307 | 62.1134 | 0.95235 | -0.039336 | 0.95623 | -0.039496
193.96 | -3.6787 | 0.1759 | 0.09054 | 62.1205 | 58.4418 | 1.693 | 0.026458 | 60.2812 | -1.8393 | 60.8943 | 0.93698 | -0.02859 | 0.9408 | -0.028706
193.98 | -1.9045 | 0.1759 | 0.092615 | 61.982 | 60.0775 | 1.8315 | 0.028623 | 61.0297 | -0.95227 | 61.3472 | 0.94862 | -0.014802 | 0.95248 | -0.014862
194 | -0.23481 | 0.1759 | 0.0946 | 61.7083 | 61.4735 | 2.1052 | 0.0329 | 61.5909 | -0.1174 | 61.63 | 0.95734 | -0.00182 | 0.96124 | -0.00183
194.02 | 1.4088 | 0.17777 | 0.096623 | 61.5087 | 62.9175 | 2.3048 | 0.03602 | 62.2131 | 0.70442 | 61.9783 | 0.96701 | 0.010949 | 0.97095 | 0.010994
194.04 | 3.1047 | 0.17777 | 0.098771 | 61.939 | 65.0437 | 1.8745 | 0.029295 | 63.4913 | 1.5523 | 62.9739 | 0.98688 | 0.024129 | 0.9909 | 0.024227
194.06 | 4.5135 | 0.18038 | 0.1007 | 60.5575 | 65.071 | 2.256 | 0.035257 | 62.8143 | 2.2568 | 62.062 | 0.97636 | 0.035078 | 0.98033 | 0.035221
194.08 | 6.2354 | 0.18038 | 0.10264 | 60.9752 | 67.2106 | 1.8383 | 0.028729 | 64.0929 | 3.1177 | 63.0537 | 0.99623 | 0.048461 | 1.0003 | 0.048658
194.1 | 7.4878 | 0.18038 | 0.10442 | 60.7584 | 68.2462 | 2.0551 | 0.0321 | 64.5023 | 3.7439 | 63.2543 | 1.0026 | 0.058193 | 1.0067 | 0.05843
194.12 | 8.714 | 0.18281 | 0.10607 | 60.6751 | 69.3891 | 2.1384 | 0.033419 | 65.0321 | 4.357 | 63.5798 | 1.0108 | 0.067723 | 1.0149 | 0.067999
194.14 | 9.9141 | 0.18281 | 0.1075 | 60.8204 | 70.7345 | 1.9931 | 0.031148 | 65.7774 | 4.957 | 64.1251 | 1.0224 | 0.07705 | 1.0266 | 0.077364
194.16 | 11.0881 | 0.1843 | 0.10886 | 60.6851 | 71.7732 | 2.1284 | 0.033263 | 66.2292 | 5.5441 | 64.3811 | 1.0294 | 0.086175 | 1.0336 | 0.086525
194.18 | 11.6621 | 0.1843 | 0.10994 | 60.8762 | 72.5383 | 1.9373 | 0.030276 | 66.7073 | 5.8311 | 64.7636 | 1.0369 | 0.090635 | 1.0411 | 0.091004
194.2 | 12.3404 | 0.1843 | 0.11079 | 60.9932 | 73.3336 | 1.8203 | 0.0284 | 67.1634 | 6.1702 | 65.1067 | 1.044 | 0.095907 | 1.0482 | 0.096298
194.22 | 12.8622 | 0.18561 | 0.11165 | 61.2485 | 74.1107 | 1.565 | 0.024458 | 67.6796 | 6.4311 | 65.5359 | 1.052 | 0.099962 | 1.0563 | 0.10037
194.24 | 13.4101 | 0.18561 | 0.11223 | 61.2405 | 74.6506 | 1.573 | 0.024583 | 67.9456 | 6.7051 | 65.7105 | 1.0561 | 0.10422 | 1.0604 | 0.10464
194.26 | 13.4362 | 0.18561 | 0.11258 | 61.6313 | 75.0675 | 1.1822 | 0.018476 | 68.3494 | 6.7181 | 66.11 | 1.0624 | 0.10442 | 1.0667 | 0.10485
194.28 | 13.3058 | 0.18692 | 0.11251 | 61.7047 | 75.0105 | 1.1088 | 0.0173 | 68.3576 | 6.6529 | 66.14 | 1.0625 | 0.10341 | 1.0668 | 0.10383
194.3 | 12.9144 | 0.18692 | 0.11201 | 61.7405 | 74.6549 | 1.073 | 0.0168 | 68.1977 | 6.4572 | 66.0453 | 1.06 | 0.10037 | 1.0644 | 0.10078
194.32 | 12.0795 | 0.18692 | 0.11094 | 61.9647 | 74.0442 | 0.8488 | 0.0133 | 68.0045 | 6.0398 | 65.9912 | 1.057 | 0.09388 | 1.0613 | 0.094262
194.34 | 11.2708 | 0.18692 | 0.11008 | 62.3364 | 73.6072 | 0.4771 | 0.0074562 | 67.9718 | 5.6354 | 66.0933 | 1.0565 | 0.087594 | 1.0608 | 0.087951
194.36 | 10.4098 | 0.18692 | 0.10901 | 62.7247 | 73.1345 | 0.0888 | 0.0013878 | 67.9296 | 5.2049 | 66.1946 | 1.0559 | 0.080903 | 1.0602 | 0.081232
194.38 | 9.2879 | 0.18673 | 0.10793 | 62.4975 | 71.7854 | 0.316 | 0.0049385 | 67.1415 | 4.644 | 65.5935 | 1.0436 | 0.072184 | 1.0479 | 0.072478
194.4 | 8.0095 | 0.18673 | 0.10664 | 62.8752 | 70.8847 | -0.0617 | -0.00096425 | 66.88 | 4.0048 | 65.545 | 1.0396 | 0.062248 | 1.0438 | 0.062502
194.42 | 6.7051 | 0.18673 | 0.10528 | 63.3692 | 70.0743 | -0.5557 | -0.0086845 | 66.7217 | 3.3525 | 65.6042 | 1.0371 | 0.05211 | 1.0413 | 0.052322
194.44 | 5.2179 | 0.18561 | 0.10371 | 64.3934 | 69.6113 | -0.5799 | -0.0090627 | 67.0024 | 2.609 | 66.1327 | 1.0415 | 0.040553 | 1.0457 | 0.040718
194.46 | 3.5221 | 0.18561 | 0.10199 | 65.0024 | 68.5245 | -1.1889 | -0.01858 | 66.7635 | 1.7611 | 66.1764 | 1.0377 | 0.027373 | 1.042 | 0.027485
194.48 | 2.0089 | 0.18393 | 0.10027 | 65.0287 | 67.0376 | -1.2152 | -0.018991 | 66.0332 | 1.0045 | 65.6983 | 1.0264 | 0.015613 | 1.0306 | 0.015676
194.5 | 0.28699 | 0.18393 | 0.0983 | 65.3669 | 65.6539 | -1.5534 | -0.024277 | 65.5104 | 0.14349 | 65.4626 | 1.0183 | 0.00223 | 1.0224 | 0.00224
194.52 | -1.3828 | 0.18393 | 0.09648 | 65.3889 | 64.0061 | -1.5754 | -0.02462 | 64.6975 | -0.69138 | 64.928 | 1.0056 | -0.010746 | 1.0097 | -0.01079
194.54 | -2.8699 | 0.18225 | 0.094405 | 65.3217 | 62.4518 | -1.5082 | -0.02357 | 63.8868 | -1.4349 | 64.3651 | 0.99303 | -0.022304 | 0.99707 | -0.022395
194.56 | -4.644 | 0.18225 | 0.092329 | 65.8867 | 61.2427 | -2.0732 | -0.0324 | 63.5647 | -2.322 | 64.3387 | 0.98802 | -0.036092 | 0.99205 | -0.036239
194.58 | -6.1833 | 0.17982 | 0.090325 | 66.7056 | 60.5223 | -1.8921 | -0.02957 | 63.614 | -3.0916 | 64.6445 | 0.98879 | -0.048055 | 0.99281 | -0.048251
194.6 | -7.5138 | 0.17982 | 0.088464 | 66.6107 | 59.0969 | -1.7972 | -0.028087 | 62.8538 | -3.7569 | 64.1061 | 0.97697 | -0.058396 | 0.98095 | -0.058634
194.62 | -8.8966 | 0.17982 | 0.086603 | 66.7405 | 57.8439 | -1.927 | -0.030115 | 62.2922 | -4.4483 | 63.775 | 0.96824 | -0.069142 | 0.97219 | -0.069424
194.64 | -9.9924 | 0.17796 | 0.0851 | 66.7791 | 56.7867 | -1.9656 | -0.030719 | 61.7829 | -4.9962 | 63.4483 | 0.96033 | -0.077658 | 0.96424 | -0.077975
194.66 | -11.0881 | 0.17796 | 0.083597 | 66.7576 | 55.6695 | -1.9441 | -0.030383 | 61.2135 | -5.5441 | 63.0616 | 0.95148 | -0.086175 | 0.95535 | -0.086525
194.68 | -11.6882 | 0.17796 | 0.082309 | 66.3869 | 54.6987 | -1.5734 | -0.024589 | 60.5428 | -5.8441 | 62.4908 | 0.94105 | -0.090838 | 0.94488 | -0.091208
194.7 | -12.5492 | 0.17627 | 0.081235 | 66.5677 | 54.0185 | -1.7542 | -0.027415 | 60.2931 | -6.2746 | 62.3846 | 0.93717 | -0.097529 | 0.94099 | -0.097926
194.72 | -12.7057 | 0.17627 | 0.08052 | 66.311 | 53.6053 | -1.4975 | -0.023403 | 59.9582 | -6.3528 | 62.0758 | 0.93196 | -0.098746 | 0.93576 | -0.099148
194.74 | -13.2014 | 0.17515 | 0.080018 | 66.0979 | 52.8965 | -1.2844 | -0.020073 | 59.4972 | -6.6007 | 61.6974 | 0.9248 | -0.1026 | 0.92856 | -0.10302
194.76 | -12.8361 | 0.17515 | 0.080018 | 66.1017 | 53.2656 | -1.2882 | -0.020132 | 59.6836 | -6.4181 | 61.823 | 0.9277 | -0.09976 | 0.93147 | -0.10017
194.78 | -12.5752 | 0.17515 | 0.080233 | 65.8595 | 53.2843 | -1.046 | -0.0163 | 59.5719 | -6.2876 | 61.6678 | 0.92596 | -0.097732 | 0.92973 | -0.09813
194.8 | -12.3665 | 0.17441 | 0.080591 | 65.5528 | 53.1863 | -0.7393 | -0.011554 | 59.3695 | -6.1833 | 61.4306 | 0.92281 | -0.09611 | 0.92657 | -0.096501
194.82 | -11.8708 | 0.17441 | 0.081021 | 65.3954 | 53.5246 | -0.5819 | -0.00909 | 59.46 | -5.9354 | 61.4385 | 0.92422 | -0.092257 | 0.92798 | -0.092633
194.84 | -11.3751 | 0.17441 | 0.0817 | 65.0641 | 53.689 | -0.2506 | -0.0039164 | 59.3765 | -5.6876 | 61.2724 | 0.92292 | -0.088405 | 0.92668 | -0.088765
194.86 | -10.6968 | 0.17441 | 0.082881 | 64.8276 | 54.1308 | -0.0141 | -0.00022036 | 59.4792 | -5.3484 | 61.262 | 0.92452 | -0.083133 | 0.92828 | -0.083472
194.88 | -9.1314 | 0.17441 | 0.084456 | 64.6223 | 55.4909 | 0.1912 | 0.0029881 | 60.0566 | -4.5657 | 61.5785 | 0.93349 | -0.070967 | 0.93729 | -0.071256
194.9 | -7.8269 | 0.17534 | 0.086031 | 63.0247 | 55.1978 | 0.7888 | 0.012327 | 59.1112 | -3.9135 | 60.4157 | 0.9188 | -0.060829 | 0.92254 | -0.061077
194.92 | -6.5224 | 0.17534 | 0.087391 | 63.0784 | 56.556 | 0.7351 | 0.011488 | 59.8172 | -3.2612 | 60.9043 | 0.92977 | -0.050691 | 0.93356 | -0.050897
194.94 | -5.1658 | 0.17534 | 0.089108 | 62.4202 | 57.2544 | 1.3933 | 0.021775 | 59.8373 | -2.5829 | 60.6983 | 0.93009 | -0.040147 | 0.93387 | -0.040311
194.96 | -3.496 | 0.17683 | 0.091041 | 62.5725 | 59.0765 | 1.241 | 0.019394 | 60.8245 | -1.748 | 61.4072 | 0.94543 | -0.02717 | 0.94928 | -0.027281
194.98 | -1.9045 | 0.17683 | 0.093045 | 62.1948 | 60.2903 | 1.6187 | 0.025297 | 61.2425 | -0.95227 | 61.56 | 0.95193 | -0.014802 | 0.9558 | -0.014862
195 | -0.15654 | 0.17926 | 0.094977 | 61.7223 | 61.5658 | 2.0912 | 0.032681 | 61.644 | -0.078269 | 61.6701 | 0.95817 | -0.00122 | 0.96207 | -0.00122
195.02 | 1.5132 | 0.17926 | 0.097053 | 62.0966 | 63.6098 | 1.7169 | 0.026832 | 62.8532 | 0.7566 | 62.601 | 0.97696 | 0.01176 | 0.98094 | 0.011808
195.04 | 3.0525 | 0.17926 | 0.099128 | 61.9399 | 64.9924 | 1.8736 | 0.029281 | 63.4661 | 1.5262 | 62.9574 | 0.98649 | 0.023723 | 0.99051 | 0.02382
195.06 | 4.5135 | 0.18113 | 0.10099 | 62.1382 | 66.6517 | 1.6753 | 0.026182 | 64.395 | 2.2568 | 63.6427 | 1.0009 | 0.035078 | 1.005 | 0.035221
195.08 | 6.2876 | 0.18113 | 0.10314 | 61.8228 | 68.1104 | 1.9907 | 0.031111 | 64.9666 | 3.1438 | 63.9187 | 1.0098 | 0.048866 | 1.0139 | 0.049065
195.1 | 7.5399 | 0.18113 | 0.10471 | 61.9501 | 69.49 | 1.8634 | 0.029121 | 65.7201 | 3.77 | 64.4634 | 1.0215 | 0.058599 | 1.0257 | 0.058837
195.12 | 8.9749 | 0.183 | 0.10643 | 60.8064 | 69.7813 | 2.0071 | 0.031367 | 65.2938 | 4.4874 | 63.798 | 1.0149 | 0.069751 | 1.019 | 0.070035
195.14 | 10.175 | 0.183 | 0.10779 | 60.8392 | 71.0142 | 1.9743 | 0.030854 | 65.9267 | 5.0875 | 64.2309 | 1.0247 | 0.079078 | 1.0289 | 0.0794
195.16 | 10.9055 | 0.18505 | 0.10915 | 60.8437 | 71.7492 | 1.9698 | 0.030784 | 66.2965 | 5.4528 | 64.4789 | 1.0305 | 0.084755 | 1.0347 | 0.0851
195.18 | 11.7926 | 0.18505 | 0.11029 | 61.1731 | 72.9657 | 1.6404 | 0.025636 | 67.0694 | 5.8963 | 65.104 | 1.0425 | 0.091649 | 1.0467 | 0.092022
195.2 | 12.5492 | 0.18505 | 0.11115 | 61.3318 | 73.881 | 1.4817 | 0.023156 | 67.6064 | 6.2746 | 65.5149 | 1.0508 | 0.097529 | 1.0551 | 0.097926
195.22 | 12.9666 | 0.18617 | 0.11187 | 61.0059 | 73.9725 | 1.8076 | 0.028249 | 67.4892 | 6.4833 | 65.3281 | 1.049 | 0.10077 | 1.0533 | 0.10118
195.24 | 13.3058 | 0.18617 | 0.11237 | 61.0709 | 74.3767 | 1.7426 | 0.027233 | 67.7238 | 6.6529 | 65.5062 | 1.0527 | 0.10341 | 1.057 | 0.10383
195.26 | 13.4362 | 0.18711 | 0.1128 | 61.3372 | 74.7734 | 1.4763 | 0.023072 | 68.0553 | 6.7181 | 65.8159 | 1.0578 | 0.10442 | 1.0621 | 0.10485
195.28 | 13.384 | 0.18711 | 0.1128 | 61.4414 | 74.8254 | 1.3721 | 0.0214 | 68.1334 | 6.692 | 65.9027 | 1.059 | 0.10402 | 1.0633 | 0.10444
195.3 | 13.0188 | 0.18711 | 0.1123 | 61.7814 | 74.8002 | 1.0321 | 0.01613 | 68.2908 | 6.5094 | 66.121 | 1.0615 | 0.10118 | 1.0658 | 0.10159
195.32 | 12.1317 | 0.18729 | 0.11122 | 61.8163 | 73.948 | 0.9972 | 0.0156 | 67.8822 | 6.0659 | 65.8602 | 1.0551 | 0.094285 | 1.0594 | 0.094669
195.34 | 11.1142 | 0.18729 | 0.11008 | 62.4441 | 73.5583 | 0.3694 | 0.005773 | 68.0012 | 5.5571 | 66.1488 | 1.057 | 0.086377 | 1.0613 | 0.086729
195.36 | 10.5402 | 0.18729 | 0.10922 | 62.2787 | 72.8189 | 0.5348 | 0.0083579 | 67.5488 | 5.2701 | 65.7921 | 1.0499 | 0.081917 | 1.0542 | 0.08225
195.38 | 9.2097 | 0.18729 | 0.10808 | 62.5892 | 71.7989 | 0.2243 | 0.0035054 | 67.194 | 4.6048 | 65.6591 | 1.0444 | 0.071576 | 1.0487 | 0.071867
195.4 | 7.9052 | 0.18729 | 0.10672 | 63.1387 | 71.0439 | -0.3252 | -0.0050822 | 67.0913 | 3.9526 | 65.7738 | 1.0428 | 0.061437 | 1.0471 | 0.061688
195.42 | 6.4963 | 0.18617 | 0.10543 | 64.0469 | 70.5432 | -0.2334 | -0.0036476 | 67.2951 | 3.2482 | 66.2123 | 1.046 | 0.050488 | 1.0503 | 0.050694
195.44 | 5.0353 | 0.18617 | 0.104 | 64.0476 | 69.0829 | -0.2341 | -0.0036585 | 66.5653 | 2.5177 | 65.726 | 1.0347 | 0.039133 | 1.0389 | 0.039293
195.46 | 3.6004 | 0.18617 | 0.10228 | 64.9393 | 68.5397 | -1.1258 | -0.0176 | 66.7395 | 1.8002 | 66.1394 | 1.0374 | 0.027981 | 1.0416 | 0.028095
195.48 | 1.9567 | 0.18449 | 0.10049 | 65.0441 | 67.0008 | -1.2306 | -0.019232 | 66.0225 | 0.97836 | 65.6963 | 1.0262 | 0.015207 | 1.0304 | 0.015269
195.5 | 0.20872 | 0.18449 | 0.098627 | 65.1053 | 65.314 | -1.2918 | -0.020188 | 65.2097 | 0.10436 | 65.1749 | 1.0136 | 0.00162 | 1.0177 | 0.00163
195.52 | -1.461 | 0.18449 | 0.096623 | 65.2803 | 63.8193 | -1.4668 | -0.022923 | 64.5498 | -0.73051 | 64.7933 | 1.0033 | -0.011355 | 1.0074 | -0.011401
195.54 | -3.0525 | 0.18281 | 0.094548 | 66.1006 | 63.0481 | -2.2871 | -0.035743 | 64.5744 | -1.5262 | 65.0831 | 1.0037 | -0.023723 | 1.0078 | -0.02382
195.56 | -4.7222 | 0.18281 | 0.092544 | 65.6884 | 60.9662 | -1.8749 | -0.029301 | 63.3273 | -2.3611 | 64.1143 | 0.98433 | -0.0367 | 0.98834 | -0.03685
195.58 | -6.1311 | 0.18076 | 0.090611 | 66.6362 | 60.5051 | -1.8227 | -0.028485 | 63.5707 | -3.0655 | 64.5925 | 0.98811 | -0.047649 | 0.99214 | -0.047843
195.6 | -7.6704 | 0.18076 | 0.088464 | 66.4905 | 58.8201 | -1.677 | -0.026208 | 62.6553 | -3.8352 | 63.9337 | 0.97389 | -0.059613 | 0.97785 | -0.059855
195.62 | -8.9227 | 0.18076 | 0.086961 | 66.2191 | 57.2964 | -1.4056 | -0.021967 | 61.7578 | -4.4613 | 63.2449 | 0.95994 | -0.069345 | 0.96384 | -0.069628
195.64 | -10.0706 | 0.17852 | 0.085172 | 66.684 | 56.6134 | -1.8705 | -0.029232 | 61.6487 | -5.0353 | 63.3271 | 0.95824 | -0.078267 | 0.96214 | -0.078585
195.66 | -11.036 | 0.17852 | 0.08374 | 66.683 | 55.647 | -1.8695 | -0.029217 | 61.165 | -5.518 | 63.0043 | 0.95072 | -0.085769 | 0.95459 | -0.086118
195.68 | -11.6882 | 0.17683 | 0.082595 | 66.7496 | 55.0614 | -1.9361 | -0.030258 | 60.9055 | -5.8441 | 62.8535 | 0.94669 | -0.090838 | 0.95054 | -0.091208
195.7 | -12.497 | 0.17683 | 0.08145 | 66.7069 | 54.2099 | -1.8934 | -0.02959 | 60.4584 | -6.2485 | 62.5412 | 0.93974 | -0.097124 | 0.94357 | -0.097519
195.72 | -12.7579 | 0.17683 | 0.080806 | 66.6263 | 53.8684 | -1.8128 | -0.028331 | 60.2474 | -6.3789 | 62.3737 | 0.93646 | -0.099151 | 0.94027 | -0.099555
195.74 | -13.071 | 0.17534 | 0.080162 | 66.2113 | 53.1403 | -1.3978 | -0.021845 | 59.6758 | -6.5355 | 61.8543 | 0.92758 | -0.10158 | 0.93135 | -0.102
195.76 | -13.0449 | 0.17534 | 0.080233 | 65.8011 | 52.7562 | -0.9876 | -0.015434 | 59.2787 | -6.5224 | 61.4528 | 0.9214 | -0.10138 | 0.92515 | -0.10179
195.78 | -12.6796 | 0.17534 | 0.08052 | 65.4916 | 52.812 | -0.6781 | -0.010597 | 59.1518 | -6.3398 | 61.2651 | 0.91943 | -0.098543 | 0.92317 | -0.098944
195.8 | -12.3404 | 0.17459 | 0.080806 | 65.3973 | 53.0569 | -0.5838 | -0.0091237 | 59.2271 | -6.1702 | 61.2838 | 0.9206 | -0.095907 | 0.92435 | -0.096298
195.82 | -12.0013 | 0.17459 | 0.081235 | 65.1429 | 53.1416 | -0.3294 | -0.0051479 | 59.1423 | -6.0006 | 61.1425 | 0.91928 | -0.093271 | 0.92302 | -0.093651
195.84 | -11.3751 | 0.17441 | 0.082023 | 65.2379 | 53.8628 | -0.4244 | -0.0066326 | 59.5503 | -5.6876 | 61.4462 | 0.92562 | -0.088405 | 0.92939 | -0.088765
195.86 | -10.4881 | 0.17441 | 0.083025 | 64.3566 | 53.8685 | 0.4569 | 0.0071405 | 59.1126 | -5.244 | 60.8606 | 0.91882 | -0.081511 | 0.92256 | -0.081843
195.88 | -9.3401 | 0.17441 | 0.084456 | 64.5121 | 55.172 | 0.3014 | 0.00471 | 59.842 | -4.6701 | 61.3987 | 0.93016 | -0.072589 | 0.93395 | -0.072885
195.9 | -7.8269 | 0.17534 | 0.086102 | 64.1588 | 56.3319 | 0.6547 | 0.010232 | 60.2453 | -3.9135 | 61.5498 | 0.93643 | -0.060829 | 0.94024 | -0.061077
195.92 | -6.392 | 0.17534 | 0.087534 | 63.5598 | 57.1678 | 1.2537 | 0.019593 | 60.3638 | -3.196 | 61.4291 | 0.93827 | -0.049677 | 0.94209 | -0.049879
195.94 | -5.1136 | 0.17534 | 0.089251 | 63.2116 | 58.098 | 1.6019 | 0.025035 | 60.6548 | -2.5568 | 61.5071 | 0.94279 | -0.039742 | 0.94663 | -0.039904
195.96 | -3.4699 | 0.17683 | 0.091184 | 62.1004 | 58.6305 | 1.7131 | 0.026772 | 60.3654 | -1.735 | 60.9438 | 0.93829 | -0.026968 | 0.94211 | -0.027077
195.98 | -1.6437 | 0.17683 | 0.093116 | 61.9834 | 60.3397 | 1.8301 | 0.028601 | 61.1616 | -0.82183 | 61.4355 | 0.95067 | -0.012774 | 0.95454 | -0.012826
196 | -0.13045 | 0.17908 | 0.095192 | 61.6898 | 61.5594 | 2.1237 | 0.033189 | 61.6246 | -0.065224 | 61.6463 | 0.95787 | -0.00101 | 0.96177 | -0.00102
196.02 | 1.3567 | 0.17908 | 0.097124 | 61.8249 | 63.1816 | 1.9886 | 0.031078 | 62.5032 | 0.67833 | 62.2771 | 0.97152 | 0.010544 | 0.97548 | 0.010587
196.04 | 3.2612 | 0.17908 | 0.0992 | 61.696 | 64.9572 | 2.1175 | 0.033092 | 63.3266 | 1.6306 | 62.7831 | 0.98432 | 0.025345 | 0.98833 | 0.025449
196.06 | 4.6701 | 0.18169 | 0.1012 | 61.5153 | 66.1854 | 2.2982 | 0.035916 | 63.8503 | 2.335 | 63.072 | 0.99246 | 0.036295 | 0.9965 | 0.036442
196.08 | 6.4181 | 0.18169 | 0.10306 | 61.5103 | 67.9284 | 2.3032 | 0.035995 | 64.7193 | 3.209 | 63.6497 | 1.006 | 0.04988 | 1.0101 | 0.050083
196.1 | 7.566 | 0.18318 | 0.10485 | 60.72 | 68.286 | 2.0935 | 0.032717 | 64.503 | 3.783 | 63.242 | 1.0026 | 0.058801 | 1.0067 | 0.059041
196.12 | 8.8966 | 0.18318 | 0.10657 | 61.0239 | 69.9205 | 1.7896 | 0.027968 | 65.4722 | 4.4483 | 63.9894 | 1.0177 | 0.069142 | 1.0218 | 0.069424
196.14 | 10.2011 | 0.18318 | 0.108 | 60.7789 | 70.98 | 2.0346 | 0.031797 | 65.8794 | 5.1005 | 64.1793 | 1.024 | 0.079281 | 1.0282 | 0.079603
196.16 | 11.036 | 0.18486 | 0.10929 | 61.0035 | 72.0395 | 1.81 | 0.028287 | 66.5215 | 5.518 | 64.6822 | 1.034 | 0.085769 | 1.0382 | 0.086118
196.18 | 11.8186 | 0.18486 | 0.11037 | 60.9607 | 72.7793 | 1.8528 | 0.028956 | 66.87 | 5.9093 | 64.9002 | 1.0394 | 0.091852 | 1.0436 | 0.092226
196.2 | 12.6013 | 0.18486 | 0.11122 | 61.1076 | 73.7089 | 1.7059 | 0.02666 | 67.4083 | 6.3007 | 65.308 | 1.0478 | 0.097935 | 1.052 | 0.098334
196.22 | 12.9405 | 0.18636 | 0.11194 | 61.0432 | 73.9837 | 1.7703 | 0.027666 | 67.5135 | 6.4703 | 65.3567 | 1.0494 | 0.10057 | 1.0537 | 0.10098
196.24 | 13.4101 | 0.18636 | 0.11244 | 61.2957 | 74.7058 | 1.5178 | 0.02372 | 68.0008 | 6.7051 | 65.7657 | 1.057 | 0.10422 | 1.0613 | 0.10464
196.26 | 13.5667 | 0.18711 | 0.11294 | 61.2116 | 74.7783 | 1.6019 | 0.025 | 67.9949 | 6.7833 | 65.7338 | 1.0569 | 0.10544 | 1.0612 | 0.10587
196.28 | 13.384 | 0.18711 | 0.11294 | 61.7231 | 75.1071 | 1.0904 | 0.017041 | 68.4151 | 6.692 | 66.1844 | 1.0634 | 0.10402 | 1.0677 | 0.10444
196.3 | 13.0188 | 0.18711 | 0.1123 | 61.733 | 74.7518 | 1.0805 | 0.016886 | 68.2424 | 6.5094 | 66.0726 | 1.0607 | 0.10118 | 1.065 | 0.10159
196.32 | 12.3143 | 0.18729 | 0.11115 | 61.894 | 74.2083 | 0.9195 | 0.01437 | 68.0512 | 6.1572 | 65.9988 | 1.0578 | 0.095704 | 1.0621 | 0.096094
196.34 | 11.3229 | 0.18729 | 0.11022 | 62.0981 | 73.421 | 0.7154 | 0.01118 | 67.7596 | 5.6615 | 65.8724 | 1.0532 | 0.087999 | 1.0575 | 0.088358
196.36 | 10.462 | 0.18729 | 0.10922 | 62.2623 | 72.7243 | 0.5512 | 0.0086142 | 67.4933 | 5.231 | 65.7496 | 1.0491 | 0.081308 | 1.0534 | 0.081639
196.38 | 9.2619 | 0.18711 | 0.10808 | 62.6376 | 71.8995 | 0.1759 | 0.002749 | 67.2685 | 4.6309 | 65.7249 | 1.0456 | 0.071981 | 1.0499 | 0.072274
196.4 | 7.8791 | 0.18711 | 0.10686 | 62.7075 | 70.5866 | 0.106 | 0.0016566 | 66.647 | 3.9395 | 65.3339 | 1.0359 | 0.061235 | 1.0402 | 0.061484
196.42 | 6.7833 | 0.18598 | 0.1055 | 64.0773 | 70.8606 | -0.2638 | -0.0041227 | 67.469 | 3.3917 | 66.3384 | 1.0487 | 0.052719 | 1.053 | 0.052933
196.44 | 4.931 | 0.18598 | 0.10385 | 64.3958 | 69.3268 | -0.5823 | -0.0091002 | 66.8613 | 2.4655 | 66.0395 | 1.0393 | 0.038322 | 1.0435 | 0.038478
196.46 | 3.6526 | 0.18598 | 0.10235 | 64.777 | 68.4296 | -0.9635 | -0.015058 | 66.6033 | 1.8263 | 65.9945 | 1.0353 | 0.028387 | 1.0395 | 0.028503
196.48 | 1.8785 | 0.18449 | 0.10049 | 65.0543 | 66.9328 | -1.2408 | -0.019391 | 65.9935 | 0.93923 | 65.6805 | 1.0258 | 0.014599 | 1.03 | 0.014658
196.5 | 0.18263 | 0.18449 | 0.0986 | 65.1021 | 65.2847 | -1.2886 | -0.020138 | 65.1934 | 0.091314 | 65.163 | 1.0133 | 0.00142 | 1.0175 | 0.00143
196.52 | -1.3828 | 0.18281 | 0.096552 | 65.4146 | 64.0318 | -1.6011 | -0.025022 | 64.7232 | -0.69138 | 64.9537 | 1.006 | -0.010746 | 1.0101 | -0.01079
196.54 | -2.9481 | 0.18281 | 0.094691 | 65.231 | 62.2829 | -1.4175 | -0.022153 | 63.7569 | -1.4741 | 64.2483 | 0.99101 | -0.022912 | 0.99505 | -0.023006
196.56 | -4.7744 | 0.18281 | 0.092615 | 65.5012 | 60.7268 | -1.6877 | -0.026375 | 63.114 | -2.3872 | 63.9097 | 0.98102 | -0.037106 | 0.98501 | -0.037257
196.58 | -6.105 | 0.18057 | 0.090683 | 66.4991 | 60.3941 | -1.6856 | -0.026343 | 63.4466 | -3.0525 | 64.4641 | 0.98619 | -0.047447 | 0.9902 | -0.04764
196.6 | -7.6182 | 0.18057 | 0.088607 | 66.9929 | 59.3747 | -2.1794 | -0.03406 | 63.1838 | -3.8091 | 64.4535 | 0.9821 | -0.059207 | 0.9861 | -0.059448
196.62 | -8.8183 | 0.18057 | 0.086961 | 66.6314 | 57.8131 | -1.8179 | -0.02841 | 62.2222 | -4.4092 | 63.692 | 0.96716 | -0.068534 | 0.97109 | -0.068813
196.64 | -9.9663 | 0.1787 | 0.085243 | 66.6511 | 56.6848 | -1.8376 | -0.028718 | 61.668 | -4.9831 | 63.329 | 0.95854 | -0.077456 | 0.96244 | -0.077771
196.66 | -11.0881 | 0.1787 | 0.083812 | 66.8502 | 55.7621 | -2.0367 | -0.03183 | 61.3061 | -5.5441 | 63.1542 | 0.95292 | -0.086175 | 0.9568 | -0.086525
196.68 | -11.7404 | 0.17683 | 0.082524 | 66.4937 | 54.7533 | -1.6802 | -0.026258 | 60.6235 | -5.8702 | 62.5802 | 0.94231 | -0.091244 | 0.94614 | -0.091615
196.7 | -12.5231 | 0.17683 | 0.081522 | 66.2859 | 53.7628 | -1.4724 | -0.023011 | 60.0244 | -6.2615 | 62.1115 | 0.93299 | -0.097327 | 0.93679 | -0.097723
196.72 | -12.8622 | 0.17683 | 0.080734 | 66.3356 | 53.4734 | -1.5221 | -0.023787 | 59.9045 | -6.4311 | 62.0482 | 0.93113 | -0.099962 | 0.93492 | -0.10037
196.74 | -13.2014 | 0.17553 | 0.080233 | 66.2027 | 53.0013 | -1.3892 | -0.021711 | 59.602 | -6.6007 | 61.8022 | 0.92643 | -0.1026 | 0.9302 | -0.10302
196.76 | -12.8883 | 0.17553 | 0.080233 | 65.7579 | 52.8696 | -0.9444 | -0.014759 | 59.3137 | -6.4442 | 61.4618 | 0.92195 | -0.10017 | 0.9257 | -0.10057
196.78 | -12.5752 | 0.17497 | 0.08052 | 66.0024 | 53.4272 | -1.1889 | -0.01858 | 59.7148 | -6.2876 | 61.8107 | 0.92818 | -0.097732 | 0.93196 | -0.09813
196.8 | -12.3665 | 0.17497 | 0.080877 | 65.6699 | 53.3034 | -0.8564 | -0.013384 | 59.4866 | -6.1833 | 61.5477 | 0.92463 | -0.09611 | 0.9284 | -0.096501
196.82 | -11.9752 | 0.17497 | 0.081307 | 65.8093 | 53.8341 | -0.9958 | -0.015562 | 59.8217 | -5.9876 | 61.8176 | 0.92984 | -0.093069 | 0.93363 | -0.093447
196.84 | -11.5056 | 0.17478 | 0.082023 | 65.4559 | 53.9503 | -0.6424 | -0.010039 | 59.7031 | -5.7528 | 61.6207 | 0.928 | -0.089419 | 0.93178 | -0.089783
196.86 | -10.5924 | 0.17478 | 0.083239 | 65.0205 | 54.4281 | -0.207 | -0.003235 | 59.7243 | -5.2962 | 61.4897 | 0.92833 | -0.082322 | 0.93211 | -0.082657
196.88 | -9.3923 | 0.17478 | 0.084671 | 64.5073 | 55.115 | 0.3062 | 0.0047853 | 59.8111 | -4.6962 | 61.3765 | 0.92968 | -0.072995 | 0.93346 | -0.073292
196.9 | -7.6965 | 0.17609 | 0.086317 | 63.2512 | 55.5547 | 0.5623 | 0.0087877 | 59.403 | -3.8482 | 60.6857 | 0.92333 | -0.059815 | 0.92709 | -0.060059
196.92 | -6.4963 | 0.17609 | 0.087748 | 62.6863 | 56.19 | 1.1272 | 0.017616 | 59.4381 | -3.2482 | 60.5209 | 0.92388 | -0.050488 | 0.92764 | -0.050694
196.94 | -5.0875 | 0.17702 | 0.089466 | 62.4121 | 57.3246 | 1.4014 | 0.021901 | 59.8684 | -2.5437 | 60.7163 | 0.93057 | -0.039539 | 0.93436 | -0.0397
196.96 | -3.5482 | 0.17702 | 0.091255 | 62.1283 | 58.5801 | 1.6852 | 0.026336 | 60.3542 | -1.7741 | 60.9456 | 0.93812 | -0.027576 | 0.94194 | -0.027688
196.98 | -1.8524 | 0.17702 | 0.0933 | 62.1554 | 60.303 | 1.6581 | 0.0259 | 61.2292 | -0.92619 | 61.5379 | 0.95172 | -0.014396 | 0.9556 | -0.014455
197 | -0.15654 | 0.17945 | 0.095335 | 61.8578 | 61.7013 | 1.9557 | 0.030564 | 61.7795 | -0.078269 | 61.8056 | 0.96027 | -0.00122 | 0.96418 | -0.00122
197.02 | 1.4871 | 0.17945 | 0.097339 | 61.9234 | 63.4105 | 1.8901 | 0.029539 | 62.667 | 0.74356 | 62.4191 | 0.97407 | 0.011558 | 0.97803 | 0.011605
197.04 | 3.0003 | 0.17945 | 0.099415 | 61.4706 | 64.4709 | 2.3429 | 0.036615 | 62.9708 | 1.5002 | 62.4707 | 0.97879 | 0.023318 | 0.98278 | 0.023413
197.06 | 4.6179 | 0.18225 | 0.10135 | 60.5736 | 65.1915 | 2.2399 | 0.035005 | 62.8825 | 2.3089 | 62.1129 | 0.97742 | 0.035889 | 0.9814 | 0.036035
197.08 | 6.1572 | 0.18225 | 0.10335 | 61.0972 | 67.2544 | 1.7163 | 0.026822 | 64.1758 | 3.0786 | 63.1496 | 0.99752 | 0.047852 | 1.0016 | 0.048047
197.1 | 7.4878 | 0.18393 | 0.10514 | 61.0273 | 68.5151 | 1.7862 | 0.027915 | 64.7712 | 3.7439 | 63.5232 | 1.0068 | 0.058193 | 1.0109 | 0.05843
197.12 | 8.9227 | 0.18393 | 0.10686 | 60.8369 | 69.7596 | 1.9766 | 0.03089 | 65.2982 | 4.4613 | 63.8111 | 1.015 | 0.069345 | 1.0191 | 0.069628
197.14 | 10.0445 | 0.18393 | 0.10822 | 60.7694 | 70.8139 | 2.0441 | 0.031945 | 65.7917 | 5.0223 | 64.1176 | 1.0226 | 0.078064 | 1.0268 | 0.078382
197.16 | 11.036 | 0.18524 | 0.10951 | 61.21 | 72.246 | 1.6035 | 0.02506 | 66.728 | 5.518 | 64.8887 | 1.0372 | 0.085769 | 1.0414 | 0.086118
197.18 | 11.8186 | 0.18524 | 0.11058 | 61.1279 | 72.9465 | 1.6856 | 0.026343 | 67.0372 | 5.9093 | 65.0674 | 1.042 | 0.091852 | 1.0462 | 0.092226
197.2 | 12.4709 | 0.18524 | 0.11137 | 61.2614 | 73.7323 | 1.5521 | 0.024256 | 67.4968 | 6.2354 | 65.4184 | 1.0491 | 0.096921 | 1.0534 | 0.097316
197.22 | 12.8622 | 0.18673 | 0.11215 | 61.0801 | 73.9423 | 1.7334 | 0.02709 | 67.5112 | 6.4311 | 65.3675 | 1.0494 | 0.099962 | 1.0536 | 0.10037
197.24 | 13.3058 | 0.18673 | 0.11273 | 61.4396 | 74.7454 | 1.3739 | 0.021471 | 68.0925 | 6.6529 | 65.8749 | 1.0584 | 0.10341 | 1.0627 | 0.10383
197.26 | 13.6449 | 0.18767 | 0.11309 | 61.2124 | 74.8573 | 1.6011 | 0.025 | 68.0349 | 6.8225 | 65.7607 | 1.0575 | 0.10605 | 1.0618 | 0.10648
197.28 | 13.4362 | 0.18767 | 0.11301 | 61.333 | 74.7692 | 1.4805 | 0.023137 | 68.0511 | 6.7181 | 65.8117 | 1.0578 | 0.10442 | 1.0621 | 0.10485
197.3 | 12.9666 | 0.18767 | 0.11244 | 61.6644 | 74.631 | 1.1491 | 0.017958 | 68.1477 | 6.4833 | 65.9866 | 1.0593 | 0.10077 | 1.0636 | 0.10118
197.32 | 12.1578 | 0.18804 | 0.11151 | 61.7655 | 73.9233 | 1.048 | 0.016378 | 67.8444 | 6.0789 | 65.8181 | 1.0545 | 0.094488 | 1.0588 | 0.094873
197.34 | 11.2447 | 0.18804 | 0.11029 | 62.2426 | 73.4873 | 0.5709 | 0.0089221 | 67.8649 | 5.6223 | 65.9908 | 1.0549 | 0.087391 | 1.0592 | 0.087747
197.36 | 10.462 | 0.18804 | 0.10958 | 62.3137 | 72.7757 | 0.4998 | 0.0078109 | 67.5447 | 5.231 | 65.801 | 1.0499 | 0.081308 | 1.0542 | 0.081639
197.38 | 9.2097 | 0.18785 | 0.10836 | 62.6593 | 71.869 | 0.1542 | 0.0024098 | 67.2641 | 4.6048 | 65.7292 | 1.0455 | 0.071576 | 1.0498 | 0.071867
197.4 | 7.9835 | 0.18785 | 0.10707 | 63.0653 | 71.0488 | -0.2518 | -0.0039351 | 67.057 | 3.9917 | 65.7265 | 1.0423 | 0.062046 | 1.0465 | 0.062298
197.42 | 6.679 | 0.18673 | 0.10578 | 64.1668 | 70.8458 | -0.3533 | -0.0055214 | 67.5063 | 3.3395 | 66.3931 | 1.0493 | 0.051908 | 1.0536 | 0.052119
197.44 | 5.0875 | 0.18673 | 0.10414 | 64.8602 | 69.9477 | -1.0467 | -0.016358 | 67.4039 | 2.5437 | 66.556 | 1.0477 | 0.039539 | 1.052 | 0.0397
197.46 | 3.6265 | 0.18673 | 0.10264 | 64.9675 | 68.594 | -1.154 | -0.018035 | 66.7807 | 1.8132 | 66.1763 | 1.038 | 0.028184 | 1.0422 | 0.028299
197.48 | 1.8524 | 0.18524 | 0.10077 | 64.9871 | 66.8395 | -1.1736 | -0.018341 | 65.9133 | 0.92619 | 65.6046 | 1.0245 | 0.014396 | 1.0287 | 0.014455
197.5 | 0.41744 | 0.18524 | 0.0988 | 65.3841 | 65.8015 | -1.5706 | -0.024545 | 65.5928 | 0.20872 | 65.5232 | 1.0195 | 0.00324 | 1.0237 | 0.00326
197.52 | -1.174 | 0.18356 | 0.09691 | 65.2364 | 64.0624 | -1.4229 | -0.022237 | 64.6494 | -0.58702 | 64.8451 | 1.0049 | -0.0091244 | 1.009 | -0.0091615
197.54 | -2.896 | 0.18356 | 0.094906 | 65.3624 | 62.4664 | -1.5489 | -0.024206 | 63.9144 | -1.448 | 64.3971 | 0.99346 | -0.022507 | 0.9975 | -0.022598
197.56 | -4.6701 | 0.18356 | 0.092687 | 65.8765 | 61.2064 | -2.063 | -0.032241 | 63.5415 | -2.335 | 64.3198 | 0.98766 | -0.036295 | 0.99168 | -0.036442
197.58 | -6.0528 | 0.18132 | 0.091112 | 66.8243 | 60.7715 | -2.0108 | -0.031425 | 63.7979 | -3.0264 | 64.8067 | 0.99165 | -0.047041 | 0.99568 | -0.047233
197.6 | -7.5399 | 0.18132 | 0.088822 | 66.7056 | 59.1657 | -1.8921 | -0.02957 | 62.9356 | -3.77 | 64.1923 | 0.97824 | -0.058599 | 0.98223 | -0.058837
197.62 | -8.7922 | 0.18132 | 0.087176 | 66.5493 | 57.7571 | -1.7358 | -0.027127 | 62.1532 | -4.3961 | 63.6186 | 0.96608 | -0.068331 | 0.97002 | -0.06861
197.64 | -9.7836 | 0.17908 | 0.085601 | 67.0504 | 57.2668 | -2.2369 | -0.034958 | 62.1586 | -4.8918 | 63.7892 | 0.96617 | -0.076036 | 0.9701 | -0.076346
197.66 | -10.9577 | 0.17908 | 0.084027 | 66.5291 | 55.5714 | -1.7156 | -0.026812 | 61.0503 | -5.4788 | 62.8765 | 0.94894 | -0.085161 | 0.9528 | -0.085508
197.68 | -11.7926 | 0.17777 | 0.082881 | 66.0298 | 54.2372 | -1.2163 | -0.019008 | 60.1335 | -5.8963 | 62.0989 | 0.93469 | -0.091649 | 0.9385 | -0.092022
197.7 | -12.3926 | 0.17777 | 0.081665 | 66.4716 | 54.079 | -1.6581 | -0.025913 | 60.2753 | -6.1963 | 62.3407 | 0.93689 | -0.096313 | 0.94071 | -0.096705
197.72 | -12.8101 | 0.17777 | 0.081021 | 66.0759 | 53.2658 | -1.2624 | -0.019729 | 59.6709 | -6.405 | 61.8059 | 0.9275 | -0.099557 | 0.93127 | -0.099962
197.74 | -13.0188 | 0.17609 | 0.080448 | 66.1806 | 53.1618 | -1.3671 | -0.021365 | 59.6712 | -6.5094 | 61.841 | 0.9275 | -0.10118 | 0.93128 | -0.10159
197.76 | -12.9144 | 0.17609 | 0.08052 | 66.1083 | 53.1939 | -1.2948 | -0.020235 | 59.6511 | -6.4572 | 61.8035 | 0.92719 | -0.10037 | 0.93097 | -0.10078
197.78 | -12.6535 | 0.17534 | 0.080806 | 65.8647 | 53.2112 | -1.0512 | -0.016428 | 59.5379 | -6.3268 | 61.6469 | 0.92543 | -0.09834 | 0.9292 | -0.098741
197.8 | -12.4709 | 0.17534 | 0.081092 | 65.614 | 53.1431 | -0.8005 | -0.01251 | 59.3786 | -6.2354 | 61.457 | 0.92295 | -0.096921 | 0.92671 | -0.097316
197.82 | -11.923 | 0.17534 | 0.081593 | 65.4021 | 53.4791 | -0.5886 | -0.0091987 | 59.4406 | -5.9615 | 61.4278 | 0.92392 | -0.092663 | 0.92768 | -0.09304
197.84 | -11.5317 | 0.17497 | 0.082237 | 65.3838 | 53.8521 | -0.5703 | -0.00891 | 59.618 | -5.7658 | 61.5399 | 0.92668 | -0.089622 | 0.93045 | -0.089986
197.86 | -10.5924 | 0.17497 | 0.083311 | 64.8062 | 54.2138 | 0.0073 | 0.00011409 | 59.51 | -5.2962 | 61.2754 | 0.925 | -0.082322 | 0.92876 | -0.082657
197.88 | -9.3401 | 0.17497 | 0.084814 | 64.9451 | 55.605 | -0.1316 | -0.0020567 | 60.275 | -4.6701 | 61.8317 | 0.93689 | -0.072589 | 0.9407 | -0.072885
197.9 | -7.9313 | 0.17571 | 0.086317 | 64.1035 | 56.1722 | 0.71 | 0.011096 | 60.1379 | -3.9656 | 61.4597 | 0.93476 | -0.06164 | 0.93856 | -0.061891
197.92 | -6.6268 | 0.17571 | 0.08782 | 64.2316 | 57.6048 | 0.5819 | 0.009094 | 60.9182 | -3.3134 | 62.0227 | 0.94689 | -0.051502 | 0.95074 | -0.051712
197.94 | -5.0092 | 0.17721 | 0.089609 | 62.4053 | 57.3961 | 1.4082 | 0.022007 | 59.9007 | -2.5046 | 60.7356 | 0.93107 | -0.038931 | 0.93486 | -0.039089
197.96 | -3.5743 | 0.17721 | 0.091327 | 62.0703 | 58.496 | 1.7432 | 0.027243 | 60.2832 | -1.7871 | 60.8789 | 0.93702 | -0.027779 | 0.94083 | -0.027892
197.98 | -1.9306 | 0.17721 | 0.093331 | 61.9728 | 60.0422 | 1.8407 | 0.028767 | 61.0075 | -0.96532 | 61.3293 | 0.94827 | -0.015005 | 0.95214 | -0.015066
198 | -0.28699 | 0.17964 | 0.0955 | 62.197 | 61.91 | 1.6165 | 0.025263 | 62.0535 | -0.14349 | 62.1013 | 0.96453 | -0.00223 | 0.96846 | -0.00224
198.02 | 1.461 | 0.17964 | 0.097482 | 61.9521 | 63.4131 | 1.8614 | 0.02909 | 62.6826 | 0.73051 | 62.4391 | 0.97431 | 0.011355 | 0.97828 | 0.011401
198.04 | 2.9481 | 0.18094 | 0.099558 | 61.764 | 64.7121 | 2.0495 | 0.03203 | 63.2381 | 1.4741 | 62.7467 | 0.98295 | 0.022912 | 0.98695 | 0.023006
198.06 | 4.5396 | 0.18094 | 0.10156 | 61.5515 | 66.0911 | 2.262 | 0.035351 | 63.8213 | 2.2698 | 63.0647 | 0.99201 | 0.035281 | 0.99605 | 0.035425
198.08 | 5.9485 | 0.18094 | 0.10335 | 61.8515 | 67.8 | 1.962 | 0.030662 | 64.8257 | 2.9742 | 63.8343 | 1.0076 | 0.04623 | 1.0117 | 0.046418
198.1 | 7.5399 | 0.18337 | 0.10528 | 60.8644 | 68.4043 | 1.9491 | 0.030461 | 64.6344 | 3.77 | 63.3777 | 1.0046 | 0.058599 | 1.0087 | 0.058837
198.12 | 8.6096 | 0.18337 | 0.10679 | 61.0765 | 69.6861 | 1.737 | 0.0271 | 65.3813 | 4.3048 | 63.9464 | 1.0163 | 0.066912 | 1.0204 | 0.067184
198.14 | 9.8358 | 0.18337 | 0.10836 | 60.8314 | 70.6672 | 1.9821 | 0.030976 | 65.7493 | 4.9179 | 64.11 | 1.022 | 0.076442 | 1.0261 | 0.076753
198.16 | 10.9055 | 0.18561 | 0.10958 | 61.5009 | 72.4064 | 1.3126 | 0.020513 | 66.9537 | 5.4528 | 65.1361 | 1.0407 | 0.084755 | 1.0449 | 0.0851
198.18 | 11.7665 | 0.18561 | 0.11065 | 61.0416 | 72.8081 | 1.7719 | 0.027691 | 66.9248 | 5.8832 | 64.9638 | 1.0403 | 0.091446 | 1.0445 | 0.091819
198.2 | 12.3665 | 0.18692 | 0.11165 | 61.2607 | 73.6272 | 1.5528 | 0.024267 | 67.444 | 6.1833 | 65.3829 | 1.0483 | 0.09611 | 1.0526 | 0.096501
198.22 | 12.6796 | 0.18692 | 0.11237 | 61.2455 | 73.9251 | 1.568 | 0.024505 | 67.5853 | 6.3398 | 65.472 | 1.0505 | 0.098543 | 1.0548 | 0.098944
198.24 | 13.2797 | 0.18692 | 0.11294 | 61.5383 | 74.818 | 1.2752 | 0.019929 | 68.1781 | 6.6398 | 65.9649 | 1.0597 | 0.10321 | 1.064 | 0.10363
198.26 | 13.4101 | 0.18785 | 0.1133 | 61.2913 | 74.7014 | 1.5222 | 0.023789 | 67.9964 | 6.7051 | 65.7613 | 1.0569 | 0.10422 | 1.0612 | 0.10464
198.28 | 13.2797 | 0.18785 | 0.11323 | 61.5112 | 74.7909 | 1.3023 | 0.0204 | 68.151 | 6.6398 | 65.9378 | 1.0593 | 0.10321 | 1.0636 | 0.10363
198.3 | 12.8361 | 0.1886 | 0.11266 | 61.6246 | 74.4607 | 1.1889 | 0.01858 | 68.0427 | 6.4181 | 65.9033 | 1.0576 | 0.09976 | 1.0619 | 0.10017
198.32 | 12.0795 | 0.1886 | 0.11158 | 62.1594 | 74.2389 | 0.6541 | 0.010222 | 68.1992 | 6.0398 | 66.1859 | 1.0601 | 0.09388 | 1.0644 | 0.094262
198.34 | 10.9838 | 0.1886 | 0.11065 | 62.4319 | 73.4157 | 0.3816 | 0.0059637 | 67.9238 | 5.4919 | 66.0932 | 1.0558 | 0.085364 | 1.0601 | 0.085711
198.36 | 10.4359 | 0.18841 | 0.10972 | 63.7554 | 74.1913 | 0.0581 | 0.00090799 | 68.9733 | 5.2179 | 67.234 | 1.0721 | 0.081105 | 1.0765 | 0.081436
198.38 | 9.2619 | 0.18841 | 0.10858 | 63.8991 | 73.161 | -0.0856 | -0.0013378 | 68.53 | 4.6309 | 66.9864 | 1.0652 | 0.071981 | 1.0695 | 0.072274
198.4 | 8.0356 | 0.18841 | 0.10729 | 64.1002 | 72.1358 | -0.2867 | -0.0044806 | 68.118 | 4.0178 | 66.7787 | 1.0588 | 0.062451 | 1.0631 | 0.062706
198.42 | 6.6529 | 0.18748 | 0.10593 | 63.5411 | 70.194 | -0.7276 | -0.011371 | 66.8675 | 3.3264 | 65.7587 | 1.0394 | 0.051705 | 1.0436 | 0.051915
198.44 | 5.1397 | 0.18748 | 0.1045 | 63.723 | 68.8627 | -0.9095 | -0.014214 | 66.2928 | 2.5698 | 65.4362 | 1.0304 | 0.039944 | 1.0346 | 0.040107
198.46 | 3.6526 | 0.18617 | 0.10278 | 65.3032 | 68.9558 | -1.4897 | -0.0233 | 67.1295 | 1.8263 | 66.5207 | 1.0434 | 0.028387 | 1.0477 | 0.028503
198.48 | 1.8263 | 0.18617 | 0.10092 | 65.0072 | 66.8335 | -1.1937 | -0.018655 | 65.9203 | 0.91314 | 65.616 | 1.0246 | 0.014193 | 1.0288 | 0.014251
198.5 | 0.31308 | 0.18617 | 0.098985 | 65.6892 | 66.0023 | -1.8757 | -0.029314 | 65.8457 | 0.15654 | 65.7936 | 1.0235 | 0.00243 | 1.0276 | 0.00244
198.52 | -1.3306 | 0.18393 | 0.096981 | 65.2645 | 63.9339 | -1.451 | -0.022676 | 64.5992 | -0.66529 | 64.821 | 1.0041 | -0.010341 | 1.0082 | -0.010383
198.54 | -2.8699 | 0.18393 | 0.095049 | 65.4579 | 62.588 | -1.6444 | -0.025699 | 64.023 | -1.4349 | 64.5013 | 0.99515 | -0.022304 | 0.9992 | -0.022395
198.56 | -4.3831 | 0.1815 | 0.093045 | 65.5959 | 61.2128 | -1.7824 | -0.027855 | 63.4044 | -2.1915 | 64.1349 | 0.98553 | -0.034064 | 0.98954 | -0.034203
198.58 | -6.1311 | 0.1815 | 0.090969 | 65.7532 | 59.6221 | -1.9397 | -0.030314 | 62.6877 | -3.0655 | 63.7095 | 0.97439 | -0.047649 | 0.97836 | -0.047843
198.6 | -7.2269 | 0.1815 | 0.089108 | 65.9036 | 58.6767 | -2.0901 | -0.032664 | 62.2902 | -3.6134 | 63.4946 | 0.96821 | -0.056166 | 0.97215 | -0.056394
198.62 | -8.5835 | 0.18001 | 0.087319 | 66.7233 | 58.1398 | -1.9098 | -0.0298 | 62.4315 | -4.2918 | 63.8621 | 0.97041 | -0.066709 | 0.97436 | -0.066981
198.64 | -9.7315 | 0.18001 | 0.08553 | 66.7044 | 56.9729 | -1.8909 | -0.029551 | 61.8387 | -4.8657 | 63.4606 | 0.96119 | -0.075631 | 0.96511 | -0.075939
198.66 | -10.6968 | 0.18001 | 0.084241 | 66.6567 | 55.9599 | -1.8432 | -0.028806 | 61.3083 | -5.3484 | 63.0911 | 0.95295 | -0.083133 | 0.95683 | -0.083472
198.68 | -11.4273 | 0.17796 | 0.082881 | 66.5623 | 55.135 | -1.7488 | -0.02733 | 60.8487 | -5.7136 | 62.7532 | 0.94581 | -0.08881 | 0.94966 | -0.089172
198.7 | -12.1578 | 0.17796 | 0.081808 | 66.4752 | 54.3174 | -1.6617 | -0.025969 | 60.3963 | -6.0789 | 62.4226 | 0.93877 | -0.094488 | 0.9426 | -0.094873
198.72 | -12.6535 | 0.17646 | 0.081092 | 66.7651 | 54.1116 | -1.9516 | -0.0305 | 60.4383 | -6.3268 | 62.5473 | 0.93943 | -0.09834 | 0.94325 | -0.098741
198.74 | -12.7579 | 0.17646 | 0.080591 | 66.3546 | 53.5967 | -1.5411 | -0.024084 | 59.9757 | -6.3789 | 62.102 | 0.93224 | -0.099151 | 0.93603 | -0.099555
198.76 | -12.6535 | 0.17646 | 0.080591 | 65.9468 | 53.2933 | -1.1333 | -0.017711 | 59.62 | -6.3268 | 61.729 | 0.92671 | -0.09834 | 0.93048 | -0.098741
198.78 | -12.5492 | 0.17553 | 0.080877 | 65.9193 | 53.3701 | -1.1058 | -0.017282 | 59.6447 | -6.2746 | 61.7362 | 0.92709 | -0.097529 | 0.93087 | -0.097926
198.8 | -12.2883 | 0.17553 | 0.081235 | 65.6405 | 53.3522 | -0.827 | -0.012924 | 59.4964 | -6.1441 | 61.5444 | 0.92479 | -0.095502 | 0.92855 | -0.095891
198.82 | -11.9491 | 0.17553 | 0.081665 | 65.7704 | 53.8213 | -0.9569 | -0.015 | 59.7959 | -5.9745 | 61.7874 | 0.92944 | -0.092866 | 0.93323 | -0.093244
198.84 | -11.5317 | 0.17534 | 0.082309 | 65.6385 | 54.1068 | -0.825 | -0.0129 | 59.8727 | -5.7658 | 61.7946 | 0.93063 | -0.089622 | 0.93442 | -0.089986
198.86 | -10.6707 | 0.17534 | 0.083382 | 65.2263 | 54.5556 | -0.4128 | -0.00645 | 59.891 | -5.3353 | 61.6694 | 0.93092 | -0.08293 | 0.93471 | -0.083268
198.88 | -9.3923 | 0.17571 | 0.084957 | 64.3461 | 54.9538 | 0.4674 | 0.0073046 | 59.6499 | -4.6962 | 61.2153 | 0.92717 | -0.072995 | 0.93095 | -0.073292
198.9 | -7.853 | 0.17571 | 0.086603 | 64.1017 | 56.2487 | 0.7118 | 0.011124 | 60.1752 | -3.9265 | 61.484 | 0.93534 | -0.061032 | 0.93915 | -0.06128
198.92 | -6.7833 | 0.17571 | 0.087892 | 64.0258 | 57.2425 | 0.7877 | 0.01231 | 60.6341 | -3.3917 | 61.7647 | 0.94247 | -0.052719 | 0.94631 | -0.052933
198.94 | -5.2962 | 0.17702 | 0.089609 | 62.8268 | 57.5306 | 0.9867 | 0.01542 | 60.1787 | -2.6481 | 61.0614 | 0.93539 | -0.041161 | 0.9392 | -0.041329
198.96 | -3.5482 | 0.17702 | 0.091613 | 62.4202 | 58.872 | 1.3933 | 0.021775 | 60.6461 | -1.7741 | 61.2375 | 0.94266 | -0.027576 | 0.9465 | -0.027688
198.98 | -2.035 | 0.17889 | 0.093403 | 61.8327 | 59.7977 | 1.9808 | 0.030956 | 60.8152 | -1.0175 | 61.1544 | 0.94529 | -0.015816 | 0.94913 | -0.01588
199 | -0.31308 | 0.17889 | 0.09555 | 61.7267 | 61.4136 | 2.0868 | 0.032613 | 61.5702 | -0.15654 | 61.6223 | 0.95702 | -0.0024332 | 0.96092 | -0.0024431
199.02 | 1.3567 | 0.17889 | 0.097625 | 61.7562 | 63.1129 | 2.0573 | 0.032152 | 62.4345 | 0.67833 | 62.2084 | 0.97046 | 0.010544 | 0.97441 | 0.010587
199.04 | 2.8438 | 0.1815 | 0.099629 | 60.7997 | 63.6435 | 2.0138 | 0.031472 | 62.2216 | 1.4219 | 61.7476 | 0.96715 | 0.022101 | 0.97108 | 0.022191
199.06 | 4.5396 | 0.1815 | 0.10163 | 60.72 | 65.2596 | 2.0935 | 0.032717 | 62.9898 | 2.2698 | 62.2332 | 0.97909 | 0.035281 | 0.98307 | 0.035425
199.08 | 5.9745 | 0.1815 | 0.10357 | 60.6464 | 66.6209 | 2.1671 | 0.033868 | 63.6337 | 2.9873 | 62.6379 | 0.98909 | 0.046433 | 0.99312 | 0.046622
199.1 | 7.4617 | 0.18356 | 0.10528 | 60.7354 | 68.1971 | 2.0781 | 0.032477 | 64.4662 | 3.7308 | 63.2226 | 1.002 | 0.05799 | 1.0061 | 0.058227
199.12 | 8.6879 | 0.18356 | 0.107 | 60.6089 | 69.2968 | 2.2046 | 0.034454 | 64.9528 | 4.3439 | 63.5049 | 1.0096 | 0.06752 | 1.0137 | 0.067795
199.14 | 9.8358 | 0.18505 | 0.1085 | 61.0536 | 70.8894 | 1.7599 | 0.027504 | 65.9715 | 4.9179 | 64.3322 | 1.0254 | 0.076442 | 1.0296 | 0.076753
199.16 | 10.749 | 0.18505 | 0.10972 | 61.2057 | 71.9547 | 1.6078 | 0.025127 | 66.5802 | 5.3745 | 64.7887 | 1.0349 | 0.083539 | 1.0391 | 0.083879
199.18 | 11.6882 | 0.18505 | 0.11087 | 61.0667 | 72.7549 | 1.7468 | 0.027299 | 66.9108 | 5.8441 | 64.9628 | 1.04 | 0.090838 | 1.0443 | 0.091208
199.2 | 12.21 | 0.18692 | 0.11173 | 60.7536 | 72.9636 | 2.0599 | 0.032192 | 66.8586 | 6.105 | 64.8236 | 1.0392 | 0.094893 | 1.0435 | 0.09528
199.22 | 12.6796 | 0.18692 | 0.11244 | 61.221 | 73.9006 | 1.5925 | 0.024888 | 67.5608 | 6.3398 | 65.4475 | 1.0501 | 0.098543 | 1.0544 | 0.098944
199.24 | 13.097 | 0.18804 | 0.11301 | 60.9128 | 74.0098 | 1.9007 | 0.029704 | 67.4613 | 6.5485 | 65.2785 | 1.0486 | 0.10179 | 1.0529 | 0.1022
199.26 | 13.2797 | 0.18804 | 0.11337 | 61.314 | 74.5937 | 1.4995 | 0.023434 | 67.9538 | 6.6398 | 65.7406 | 1.0562 | 0.10321 | 1.0605 | 0.10363
199.28 | 13.2014 | 0.18804 | 0.11337 | 61.5081 | 74.7095 | 1.3054 | 0.0204 | 68.1088 | 6.6007 | 65.9086 | 1.0587 | 0.1026 | 1.063 | 0.10302
199.3 | 12.7057 | 0.1886 | 0.1128 | 61.662 | 74.3677 | 1.1515 | 0.017996 | 68.0148 | 6.3528 | 65.8972 | 1.0572 | 0.098746 | 1.0615 | 0.099148
199.32 | 12.0274 | 0.1886 | 0.11173 | 62.3032 | 74.3306 | 0.5103 | 0.007975 | 68.3169 | 6.0137 | 66.3123 | 1.0619 | 0.093474 | 1.0662 | 0.093855
199.34 | 11.1925 | 0.1886 | 0.11079 | 62.2101 | 73.4026 | 0.6034 | 0.00943 | 67.8063 | 5.5962 | 65.9409 | 1.054 | 0.086986 | 1.0582 | 0.08734
199.36 | 10.175 | 0.1886 | 0.10979 | 62.6639 | 72.8389 | 0.1496 | 0.00234 | 67.7514 | 5.0875 | 66.0556 | 1.0531 | 0.079078 | 1.0574 | 0.0794
199.38 | 9.1575 | 0.1886 | 0.10872 | 63.0689 | 72.2264 | -0.2554 | -0.0039914 | 67.6476 | 4.5787 | 66.1214 | 1.0515 | 0.07117 | 1.0558 | 0.07146
199.4 | 7.853 | 0.18804 | 0.10743 | 64.0751 | 71.9281 | -0.2616 | -0.0040883 | 68.0016 | 3.9265 | 66.6928 | 1.057 | 0.061032 | 1.0613 | 0.06128
199.42 | 6.5746 | 0.18804 | 0.10614 | 64.478 | 71.0526 | -0.6645 | -0.010385 | 67.7653 | 3.2873 | 66.6695 | 1.0533 | 0.051096 | 1.0576 | 0.051305
199.44 | 5.1658 | 0.18804 | 0.10457 | 64.5827 | 69.7485 | -0.7692 | -0.012021 | 67.1656 | 2.5829 | 66.3046 | 1.044 | 0.040147 | 1.0482 | 0.040311
199.46 | 3.5482 | 0.18617 | 0.10285 | 65.1893 | 68.7375 | -1.3758 | -0.021501 | 66.9634 | 1.7741 | 66.372 | 1.0409 | 0.027576 | 1.0451 | 0.027688
199.48 | 1.8785 | 0.18617 | 0.10113 | 65.2468 | 67.1253 | -1.4333 | -0.0224 | 66.186 | 0.93923 | 65.873 | 1.0288 | 0.014599 | 1.033 | 0.014658
199.5 | 0.28699 | 0.18617 | 0.099128 | 65.403 | 65.69 | -1.5895 | -0.024841 | 65.5465 | 0.14349 | 65.4987 | 1.0188 | 0.00223 | 1.023 | 0.00224
199.52 | -1.3045 | 0.18468 | 0.097196 | 65.1021 | 63.7976 | -1.2886 | -0.020138 | 64.4499 | -0.65224 | 64.6673 | 1.0018 | -0.010138 | 1.0059 | -0.010179
199.54 | -2.9481 | 0.18468 | 0.09512 | 65.4105 | 62.4624 | -1.597 | -0.024958 | 63.9364 | -1.4741 | 64.4278 | 0.9938 | -0.022912 | 0.99785 | -0.023006
199.56 | -4.357 | 0.18206 | 0.093045 | 65.3889 | 61.0319 | -1.5754 | -0.02462 | 63.2104 | -2.1785 | 63.9366 | 0.98252 | -0.033862 | 0.98652 | -0.033999
199.58 | -5.9745 | 0.18206 | 0.0913 | 65.5714 | 59.5969 | -1.7579 | -0.0275 | 62.5841 | -2.9873 | 63.5799 | 0.97278 | -0.046433 | 0.97674 | -0.046622
199.6 | -7.3051 | 0.18206 | 0.08918 | 65.6284 | 58.3233 | -1.8149 | -0.028363 | 61.9758 | -3.6526 | 63.1934 | 0.96333 | -0.056774 | 0.96725 | -0.057005
199.62 | -8.6096 | 0.1802 | 0.087391 | 66.8439 | 58.2343 | -2.0304 | -0.031731 | 62.5391 | -4.3048 | 63.974 | 0.97208 | -0.066912 | 0.97604 | -0.067184
199.64 | -9.4967 | 0.1802 | 0.085959 | 66.531 | 57.0343 | -1.7175 | -0.026841 | 61.7827 | -4.7483 | 63.3654 | 0.96032 | -0.073806 | 0.96423 | -0.074107
199.66 | -10.7229 | 0.1802 | 0.084313 | 66.569 | 55.8461 | -1.7555 | -0.027435 | 61.2076 | -5.3614 | 62.9947 | 0.95138 | -0.083336 | 0.95526 | -0.083675
199.68 | -11.4273 | 0.17852 | 0.083096 | 66.5842 | 55.1569 | -1.7707 | -0.027673 | 60.8706 | -5.7136 | 62.7751 | 0.94615 | -0.08881 | 0.95 | -0.089172
199.7 | -11.9752 | 0.17852 | 0.082023 | 66.7833 | 54.8081 | -1.9698 | -0.030784 | 60.7957 | -5.9876 | 62.7916 | 0.94498 | -0.093069 | 0.94883 | -0.093447
199.72 | -12.5231 | 0.17665 | 0.081235 | 66.2761 | 53.753 | -1.4626 | -0.0229 | 60.0146 | -6.2615 | 62.1017 | 0.93284 | -0.097327 | 0.93664 | -0.097723
199.74 | -12.6796 | 0.17665 | 0.080806 | 65.9913 | 53.3117 | -1.1778 | -0.018407 | 59.6515 | -6.3398 | 61.7648 | 0.9272 | -0.098543 | 0.93097 | -0.098944
199.76 | -12.497 | 0.17665 | 0.080806 | 66.0826 | 53.5856 | -1.2691 | -0.0198 | 59.8341 | -6.2485 | 61.9169 | 0.93004 | -0.097124 | 0.93382 | -0.097519
199.78 | -12.3926 | 0.17609 | 0.081092 | 65.8842 | 53.4916 | -1.0707 | -0.016733 | 59.6879 | -6.1963 | 61.7533 | 0.92776 | -0.096313 | 0.93154 | -0.096705
199.8 | -12.1839 | 0.17609 | 0.081307 | 65.1845 | 53.0006 | -0.371 | -0.005798 | 59.0925 | -6.092 | 61.1232 | 0.91851 | -0.094691 | 0.92225 | -0.095076
199.82 | -11.8186 | 0.17553 | 0.081808 | 65.2465 | 53.4279 | -0.433 | -0.006767 | 59.3372 | -5.9093 | 61.307 | 0.92231 | -0.091852 | 0.92607 | -0.092226
199.84 | -11.3229 | 0.17553 | 0.082524 | 65.3385 | 54.0156 | -0.525 | -0.0082047 | 59.677 | -5.6615 | 61.5642 | 0.92759 | -0.087999 | 0.93137 | -0.088358
199.86 | -10.462 | 0.17553 | 0.083669 | 65.1068 | 54.6448 | -0.2933 | -0.0045837 | 59.8758 | -5.231 | 61.6195 | 0.93068 | -0.081308 | 0.93447 | -0.081639
199.88 | -9.2619 | 0.17609 | 0.085172 | 64.5316 | 55.2697 | 0.2819 | 0.0044056 | 59.9007 | -4.6309 | 61.4443 | 0.93107 | -0.071981 | 0.93486 | -0.072274
199.9 | -7.9835 | 0.17609 | 0.086675 | 64.4746 | 56.4911 | 0.3389 | 0.0052964 | 60.4829 | -3.9917 | 61.8134 | 0.94012 | -0.062046 | 0.94395 | -0.062298
199.92 | -6.7051 | 0.17609 | 0.088035 | 64.1166 | 57.4115 | 0.6969 | 0.010891 | 60.7641 | -3.3525 | 61.8816 | 0.94449 | -0.05211 | 0.94834 | -0.052322
199.94 | -5.1136 | 0.17683 | 0.089752 | 62.6539 | 57.5403 | 1.1596 | 0.018122 | 60.0971 | -2.5568 | 60.9494 | 0.93412 | -0.039742 | 0.93793 | -0.039904
199.96 | -3.5221 | 0.17683 | 0.091685 | 62.0807 | 58.5586 | 1.7328 | 0.02708 | 60.3196 | -1.7611 | 60.9067 | 0.93758 | -0.027373 | 0.9414 | -0.027485
199.98 | -2.0611 | 0.17889 | 0.093689 | 62.221 | 60.1599 | 1.5925 | 0.024888 | 61.1905 | -1.0305 | 61.534 | 0.95112 | -0.016018 | 0.95499 | -0.016084
200 | -0.46962 | 0.17889 | 0.0956 | 61.8001 | 61.3305 | 2.0134 | 0.031466 | 61.5653 | -0.23481 | 61.6436 | 0.95694 | -0.00365 | 0.96084 | -0.00366
200.02 | 1.2523 | 0.17889 | 0.097697 | 61.7333 | 62.9856 | 2.0802 | 0.03251 | 62.3595 | 0.62615 | 62.1507 | 0.96929 | 0.0097327 | 0.97324 | 0.0097723
200.04 | 2.8177 | 0.1815 | 0.099701 | 61.7739 | 64.5916 | 2.0396 | 0.031875 | 63.1827 | 1.4088 | 62.7131 | 0.98209 | 0.021898 | 0.98608 | 0.021988
200.06 | 4.3831 | 0.1815 | 0.10171 | 61.8766 | 66.2597 | 1.9369 | 0.03027 | 64.0681 | 2.1915 | 63.3376 | 0.99585 | 0.034064 | 0.9999 | 0.034203
200.08 | 6.0006 | 0.18337 | 0.10371 | 61.1369 | 67.1375 | 1.6766 | 0.026202 | 64.1372 | 3.0003 | 63.1371 | 0.99692 | 0.046636 | 1.001 | 0.046826
200.1 | 7.3573 | 0.18337 | 0.10536 | 60.6992 | 68.0565 | 2.1143 | 0.033042 | 64.3779 | 3.6787 | 63.1516 | 1.0007 | 0.057179 | 1.0047 | 0.057412
200.12 | 8.5574 | 0.18337 | 0.10707 | 60.7506 | 69.308 | 2.0629 | 0.032239 | 65.0293 | 4.2787 | 63.6031 | 1.0108 | 0.066506 | 1.0149 | 0.066777
200.14 | 9.8358 | 0.18486 | 0.1085 | 61.0364 | 70.8722 | 1.7771 | 0.027773 | 65.9543 | 4.9179 | 64.315 | 1.0252 | 0.076442 | 1.0293 | 0.076753
200.16 | 10.749 | 0.18486 | 0.10979 | 61.0408 | 71.7898 | 1.7727 | 0.027704 | 66.4153 | 5.3745 | 64.6238 | 1.0323 | 0.083539 | 1.0365 | 0.083879
200.18 | 11.4795 | 0.18486 | 0.11094 | 61.1064 | 72.5859 | 1.7071 | 0.026679 | 66.8461 | 5.7397 | 64.9329 | 1.039 | 0.089216 | 1.0433 | 0.089579
200.2 | 12.2361 | 0.18673 | 0.1118 | 61.256 | 73.4921 | 1.5575 | 0.024341 | 67.374 | 6.118 | 65.3347 | 1.0472 | 0.095096 | 1.0515 | 0.095483
200.22 | 12.6796 | 0.18673 | 0.11251 | 60.9337 | 73.6133 | 1.8798 | 0.029378 | 67.2735 | 6.3398 | 65.1602 | 1.0457 | 0.098543 | 1.0499 | 0.098944
200.24 | 12.9666 | 0.18785 | 0.11301 | 61.4444 | 74.411 | 1.3691 | 0.021396 | 67.9277 | 6.4833 | 65.7666 | 1.0558 | 0.10077 | 1.0601 | 0.10118
200.26 | 13.2275 | 0.18785 | 0.11344 | 61.6214 | 74.8489 | 1.1921 | 0.01863 | 68.2351 | 6.6137 | 66.0306 | 1.0606 | 0.1028 | 1.0649 | 0.10322
200.28 | 13.1231 | 0.18785 | 0.11337 | 61.6399 | 74.763 | 1.1736 | 0.0183 | 68.2015 | 6.5616 | 66.0143 | 1.0601 | 0.10199 | 1.0644 | 0.10241
200.3 | 12.6013 | 0.1886 | 0.1128 | 61.8924 | 74.4937 | 0.9211 | 0.014395 | 68.1931 | 6.3007 | 66.0928 | 1.06 | 0.097935 | 1.0643 | 0.098334
200.32 | 11.923 | 0.1886 | 0.11187 | 62.1387 | 74.0617 | 0.6748 | 0.010546 | 68.1002 | 5.9615 | 66.113 | 1.0585 | 0.092663 | 1.0628 | 0.09304
200.34 | 11.1403 | 0.1886 | 0.11087 | 62.4913 | 73.6316 | 0.3222 | 0.00504 | 68.0615 | 5.5702 | 66.2047 | 1.0579 | 0.08658 | 1.0622 | 0.086933
200.36 | 10.3054 | 0.1886 | 0.10986 | 62.5196 | 72.825 | 0.2939 | 0.0045931 | 67.6723 | 5.1527 | 65.9547 | 1.0519 | 0.080092 | 1.0562 | 0.080418
200.38 | 9.0531 | 0.1886 | 0.10872 | 62.6181 | 71.6712 | 0.1954 | 0.0030537 | 67.1447 | 4.5266 | 65.6358 | 1.0437 | 0.070359 | 1.0479 | 0.070645
200.4 | 7.853 | 0.18785 | 0.10757 | 64.0994 | 71.9524 | -0.2859 | -0.0044681 | 68.0259 | 3.9265 | 66.7171 | 1.0574 | 0.061032 | 1.0617 | 0.06128
200.42 | 6.4181 | 0.18785 | 0.106 | 64.306 | 70.7241 | -0.4925 | -0.0076968 | 67.515 | 3.209 | 66.4454 | 1.0494 | 0.04988 | 1.0537 | 0.050083
200.44 | 5.0875 | 0.18785 | 0.10457 | 64.4842 | 69.5717 | -0.6707 | -0.010482 | 67.0279 | 2.5437 | 66.18 | 1.0419 | 0.039539 | 1.0461 | 0.0397
200.46 | 3.3656 | 0.18617 | 0.10292 | 64.7519 | 68.1175 | -0.9384 | -0.014665 | 66.4347 | 1.6828 | 65.8738 | 1.0326 | 0.026157 | 1.0368 | 0.026263
200.48 | 1.8002 | 0.18617 | 0.10113 | 65.0826 | 66.8828 | -1.2691 | -0.019834 | 65.9827 | 0.9001 | 65.6827 | 1.0256 | 0.013991 | 1.0298 | 0.014048
200.5 | 0.41744 | 0.18449 | 0.099343 | 65.2719 | 65.6893 | -1.4584 | -0.022792 | 65.4806 | 0.20872 | 65.411 | 1.0178 | 0.00324 | 1.0219 | 0.00326
200.52 | -1.3828 | 0.18449 | 0.097268 | 65.3472 | 63.9644 | -1.5337 | -0.023969 | 64.6558 | -0.69138 | 64.8863 | 1.005 | -0.010746 | 1.0091 | -0.01079
200.54 | -2.9742 | 0.18449 | 0.095192 | 65.2976 | 62.3234 | -1.4841 | -0.0232 | 63.8105 | -1.4871 | 64.3062 | 0.99184 | -0.023115 | 0.99588 | -0.023209
200.56 | -4.357 | 0.18281 | 0.093259 | 65.684 | 61.327 | -1.8705 | -0.029232 | 63.5055 | -2.1785 | 64.2317 | 0.9871 | -0.033862 | 0.99112 | -0.033999
200.58 | -5.9485 | 0.18281 | 0.0913 | 65.5451 | 59.5966 | -1.7316 | -0.027062 | 62.5709 | -2.9742 | 63.5623 | 0.97257 | -0.04623 | 0.97653 | -0.046418
200.6 | -7.279 | 0.18281 | 0.089323 | 65.3907 | 58.1117 | -1.5772 | -0.024649 | 61.7512 | -3.6395 | 62.9644 | 0.95983 | -0.056571 | 0.96374 | -0.056801
200.62 | -8.427 | 0.18057 | 0.087677 | 66.7332 | 58.3062 | -1.9197 | -0.030001 | 62.5197 | -4.2135 | 63.9242 | 0.97178 | -0.065493 | 0.97574 | -0.065759
200.64 | -9.7054 | 0.18057 | 0.085887 | 66.4508 | 56.7454 | -1.6373 | -0.025588 | 61.5981 | -4.8527 | 63.2157 | 0.95745 | -0.075428 | 0.96135 | -0.075735
200.66 | -10.5402 | 0.1787 | 0.084528 | 66.6559 | 56.1157 | -1.8424 | -0.028793 | 61.3858 | -5.2701 | 63.1425 | 0.95415 | -0.081917 | 0.95804 | -0.08225
200.68 | -11.5577 | 0.1787 | 0.083096 | 66.6609 | 55.1032 | -1.8474 | -0.028871 | 60.882 | -5.7789 | 62.8083 | 0.94632 | -0.089824 | 0.95018 | -0.09019
200.7 | -11.9752 | 0.1787 | 0.082237 | 66.5397 | 54.5645 | -1.7262 | -0.026977 | 60.5521 | -5.9876 | 62.548 | 0.9412 | -0.093069 | 0.94503 | -0.093447
200.72 | -12.4709 | 0.1774 | 0.081378 | 66.4022 | 53.9313 | -1.5887 | -0.024828 | 60.1668 | -6.2354 | 62.2452 | 0.93521 | -0.096921 | 0.93901 | -0.097316
200.74 | -12.6796 | 0.1774 | 0.080949 | 66.0355 | 53.3559 | -1.222 | -0.019097 | 59.6957 | -6.3398 | 61.809 | 0.92788 | -0.098543 | 0.93166 | -0.098944
200.76 | -12.5231 | 0.17646 | 0.080949 | 66.0373 | 53.5142 | -1.2238 | -0.019126 | 59.7758 | -6.2615 | 61.8629 | 0.92913 | -0.097327 | 0.93291 | -0.097723
200.78 | -12.3143 | 0.17646 | 0.081235 | 65.5638 | 53.2495 | -0.7503 | -0.011726 | 59.4066 | -6.1572 | 61.459 | 0.92339 | -0.095704 | 0.92715 | -0.096094
200.8 | -12.0274 | 0.17646 | 0.081522 | 65.4707 | 53.4433 | -0.6572 | -0.010271 | 59.457 | -6.0137 | 61.4616 | 0.92417 | -0.093474 | 0.92794 | -0.093855
200.82 | -11.636 | 0.17609 | 0.082023 | 65.5889 | 53.9529 | -0.7754 | -0.012118 | 59.7709 | -5.818 | 61.7102 | 0.92905 | -0.090433 | 0.93284 | -0.090801
200.84 | -11.2186 | 0.17609 | 0.082667 | 65.3451 | 54.1265 | -0.5316 | -0.0083079 | 59.7358 | -5.6093 | 61.6056 | 0.92851 | -0.087188 | 0.93229 | -0.087543
200.86 | -10.4098 | 0.17609 | 0.083812 | 64.871 | 54.4612 | -0.0575 | -0.00089861 | 59.6661 | -5.2049 | 61.4011 | 0.92742 | -0.080903 | 0.9312 | -0.081232
200.88 | -9.2619 | 0.17665 | 0.085386 | 63.5226 | 54.2607 | 0.2909 | 0.0045462 | 58.8917 | -4.6309 | 60.4353 | 0.91539 | -0.071981 | 0.91911 | -0.072274
200.9 | -7.9052 | 0.17665 | 0.086961 | 62.8268 | 54.9216 | 0.9867 | 0.01542 | 58.8742 | -3.9526 | 60.1917 | 0.91512 | -0.061437 | 0.91884 | -0.061688
200.92 | -6.6529 | 0.17758 | 0.088249 | 62.6387 | 55.9858 | 1.1748 | 0.01836 | 59.3123 | -3.3264 | 60.4211 | 0.92192 | -0.051705 | 0.92568 | -0.051915
200.94 | -5.1397 | 0.17758 | 0.090039 | 62.2186 | 57.0789 | 1.5949 | 0.024925 | 59.6488 | -2.5698 | 60.5054 | 0.92715 | -0.039944 | 0.93093 | -0.040107
200.96 | -3.4699 | 0.17758 | 0.092043 | 62.3055 | 58.8356 | 1.508 | 0.023567 | 60.5705 | -1.735 | 61.1489 | 0.94148 | -0.026968 | 0.94532 | -0.027077
200.98 | -2.0089 | 0.17964 | 0.093904 | 62.0604 | 60.0515 | 1.7531 | 0.027398 | 61.0559 | -1.0045 | 61.3908 | 0.94903 | -0.015613 | 0.95289 | -0.015676
201 | -0.33917 | 0.17964 | 0.0961 | 61.873 | 61.5338 | 1.9405 | 0.030326 | 61.7034 | -0.16958 | 61.7599 | 0.95909 | -0.00264 | 0.963 | -0.00265
201.02 | 1.2784 | 0.18169 | 0.097983 | 61.9005 | 63.1789 | 1.913 | 0.029896 | 62.5397 | 0.6392 | 62.3266 | 0.97209 | 0.0099354 | 0.97605 | 0.0099759
201.04 | 2.8699 | 0.18169 | 0.10013 | 61.7498 | 64.6197 | 2.0637 | 0.032252 | 63.1847 | 1.4349 | 62.7064 | 0.98212 | 0.022304 | 0.98612 | 0.022395
201.06 | 4.4092 | 0.18169 | 0.10206 | 62.0585 | 66.4677 | 1.755 | 0.027427 | 64.2631 | 2.2046 | 63.5282 | 0.99888 | 0.034267 | 1.0029 | 0.034407
201.08 | 5.8963 | 0.18356 | 0.104 | 61.6741 | 67.5704 | 2.1394 | 0.033435 | 64.6222 | 2.9481 | 63.6395 | 1.0045 | 0.045825 | 1.0086 | 0.046011
201.1 | 7.1486 | 0.18356 | 0.10564 | 61.7303 | 68.8789 | 2.0832 | 0.032556 | 65.3046 | 3.5743 | 64.1132 | 1.0151 | 0.055557 | 1.0192 | 0.055783
201.12 | 8.6618 | 0.18356 | 0.10743 | 61.9344 | 70.5962 | 1.8791 | 0.029367 | 66.2653 | 4.3309 | 64.8217 | 1.03 | 0.067318 | 1.0342 | 0.067592
201.14 | 9.7315 | 0.1858 | 0.10886 | 61.0103 | 70.7418 | 1.8032 | 0.028181 | 65.876 | 4.8657 | 64.2541 | 1.0239 | 0.075631 | 1.0281 | 0.075939
201.16 | 10.8011 | 0.1858 | 0.11015 | 60.9366 | 71.7377 | 1.8769 | 0.029332 | 66.3372 | 5.4006 | 64.537 | 1.0311 | 0.083944 | 1.0353 | 0.084286
201.18 | 11.5838 | 0.18748 | 0.11122 | 60.8644 | 72.4482 | 1.9491 | 0.030461 | 66.6563 | 5.7919 | 64.7257 | 1.0361 | 0.090027 | 1.0403 | 0.090394
201.2 | 12.2622 | 0.18748 | 0.11215 | 61.4107 | 73.6729 | 1.4028 | 0.0219 | 67.5418 | 6.1311 | 65.4981 | 1.0498 | 0.095299 | 1.0541 | 0.095687
201.22 | 12.6535 | 0.18748 | 0.11294 | 61.5548 | 74.2083 | 1.2587 | 0.019671 | 67.8816 | 6.3268 | 65.7726 | 1.0551 | 0.09834 | 1.0594 | 0.098741
201.24 | 13.1492 | 0.18879 | 0.11351 | 61.387 | 74.5362 | 1.4265 | 0.022293 | 67.9616 | 6.5746 | 65.7701 | 1.0564 | 0.10219 | 1.0607 | 0.10261
201.26 | 13.2014 | 0.18879 | 0.11373 | 61.8611 | 75.0625 | 0.9524 | 0.014884 | 68.4618 | 6.6007 | 66.2616 | 1.0641 | 0.1026 | 1.0685 | 0.10302
201.28 | 13.097 | 0.18935 | 0.11373 | 61.5964 | 74.6934 | 1.2171 | 0.019 | 68.1449 | 6.5485 | 65.9621 | 1.0592 | 0.10179 | 1.0635 | 0.1022
201.3 | 12.7057 | 0.18935 | 0.11323 | 61.8775 | 74.5832 | 0.936 | 0.014628 | 68.2303 | 6.3528 | 66.1127 | 1.0605 | 0.098746 | 1.0649 | 0.099148
201.32 | 11.9752 | 0.18935 | 0.11208 | 62.4245 | 74.3997 | 0.389 | 0.0060793 | 68.4121 | 5.9876 | 66.4162 | 1.0634 | 0.093069 | 1.0677 | 0.093447
201.34 | 11.1664 | 0.18953 | 0.11115 | 62.4766 | 73.643 | 0.3369 | 0.0052651 | 68.0598 | 5.5832 | 66.1987 | 1.0579 | 0.086783 | 1.0622 | 0.087136
201.36 | 10.0706 | 0.18953 | 0.11022 | 62.8539 | 72.9245 | -0.0404 | -0.00063137 | 67.8892 | 5.0353 | 66.2108 | 1.0552 | 0.078267 | 1.0595 | 0.078585
201.38 | 9.0792 | 0.18953 | 0.10901 | 62.9766 | 72.0558 | -0.1631 | -0.0025489 | 67.5162 | 4.5396 | 66.003 | 1.0494 | 0.070562 | 1.0537 | 0.070849
201.4 | 7.9574 | 0.18897 | 0.10793 | 64.17 | 72.1274 | -0.3565 | -0.00557 | 68.1487 | 3.9787 | 66.8225 | 1.0593 | 0.061843 | 1.0636 | 0.062095
201.42 | 6.4181 | 0.18897 | 0.10636 | 64.3212 | 70.7393 | -0.5077 | -0.0079344 | 67.5302 | 3.209 | 66.4606 | 1.0497 | 0.04988 | 1.0539 | 0.050083
201.44 | 5.0875 | 0.18785 | 0.10507 | 64.8334 | 69.9209 | -1.0199 | -0.015939 | 67.3771 | 2.5437 | 66.5292 | 1.0473 | 0.039539 | 1.0515 | 0.0397
201.46 | 3.4699 | 0.18785 | 0.10335 | 64.9755 | 68.4454 | -1.162 | -0.01816 | 66.7105 | 1.735 | 66.1321 | 1.0369 | 0.026968 | 1.0411 | 0.027077
201.48 | 1.8524 | 0.18785 | 0.10149 | 65.1041 | 66.9565 | -1.2906 | -0.02017 | 66.0303 | 0.92619 | 65.7216 | 1.0263 | 0.014396 | 1.0305 | 0.014455
201.5 | 0.23481 | 0.18617 | 0.099558 | 65.4134 | 65.6482 | -1.5999 | -0.025003 | 65.5308 | 0.1174 | 65.4917 | 1.0186 | 0.00182 | 1.0227 | 0.00183
201.52 | -1.5393 | 0.18617 | 0.097625 | 65.5093 | 63.97 | -1.6958 | -0.026502 | 64.7397 | -0.76965 | 64.9962 | 1.0063 | -0.011963 | 1.0104 | -0.012012
201.54 | -2.896 | 0.18617 | 0.09555 | 65.518 | 62.622 | -1.7045 | -0.026638 | 64.07 | -1.448 | 64.5527 | 0.99588 | -0.022507 | 0.99993 | -0.022598
201.56 | -4.4874 | 0.18393 | 0.093617 | 65.8765 | 61.3891 | -2.063 | -0.032241 | 63.6328 | -2.2437 | 64.3807 | 0.98908 | -0.034875 | 0.99311 | -0.035017
201.58 | -5.9224 | 0.18393 | 0.091613 | 65.694 | 59.7716 | -1.8805 | -0.029389 | 62.7328 | -2.9612 | 63.7199 | 0.97509 | -0.046027 | 0.97906 | -0.046215
201.6 | -7.2269 | 0.18188 | 0.089752 | 66.9966 | 59.7697 | -2.1831 | -0.034118 | 63.3832 | -3.6134 | 64.5876 | 0.9852 | -0.056166 | 0.98921 | -0.056394
201.62 | -8.5574 | 0.18188 | 0.088035 | 66.8268 | 58.2694 | -2.0133 | -0.031464 | 62.5481 | -4.2787 | 63.9743 | 0.97222 | -0.066506 | 0.97618 | -0.066777
201.64 | -9.7054 | 0.18188 | 0.086245 | 66.6553 | 56.9499 | -1.8418 | -0.028784 | 61.8026 | -4.8527 | 63.4202 | 0.96063 | -0.075428 | 0.96454 | -0.075735
201.66 | -10.6446 | 0.17964 | 0.084885 | 66.6376 | 55.993 | -1.8241 | -0.028507 | 61.3153 | -5.3223 | 63.0894 | 0.95306 | -0.082728 | 0.95694 | -0.083064
201.68 | -11.3229 | 0.17964 | 0.083597 | 66.5242 | 55.2013 | -1.7107 | -0.026735 | 60.8627 | -5.6615 | 62.7499 | 0.94602 | -0.087999 | 0.94988 | -0.088358
201.7 | -12.1056 | 0.17814 | 0.082595 | 66.5168 | 54.4112 | -1.7033 | -0.026619 | 60.464 | -6.0528 | 62.4816 | 0.93983 | -0.094082 | 0.94365 | -0.094465
201.72 | -12.3926 | 0.17814 | 0.081808 | 66.2499 | 53.8573 | -1.4364 | -0.022448 | 60.0536 | -6.1963 | 62.119 | 0.93345 | -0.096313 | 0.93725 | -0.096705
201.74 | -12.7318 | 0.17814 | 0.081235 | 66.4771 | 53.7453 | -1.6636 | -0.025999 | 60.1112 | -6.3659 | 62.2332 | 0.93434 | -0.098949 | 0.93815 | -0.099352
201.76 | -12.5492 | 0.17721 | 0.081235 | 65.9357 | 53.3865 | -1.1222 | -0.0175 | 59.6611 | -6.2746 | 61.7526 | 0.92735 | -0.097529 | 0.93112 | -0.097926
201.78 | -12.2622 | 0.17721 | 0.081522 | 65.66 | 53.3978 | -0.8465 | -0.0132 | 59.5289 | -6.1311 | 61.5726 | 0.92529 | -0.095299 | 0.92906 | -0.095687
201.8 | -12.1056 | 0.17721 | 0.081808 | 65.7248 | 53.6192 | -0.9113 | -0.0142 | 59.672 | -6.0528 | 61.6896 | 0.92752 | -0.094082 | 0.93129 | -0.094465
201.82 | -11.6621 | 0.17683 | 0.082309 | 65.4535 | 53.7914 | -0.64 | -0.010002 | 59.6224 | -5.8311 | 61.5661 | 0.92675 | -0.090635 | 0.93052 | -0.091004
201.84 | -11.1664 | 0.17683 | 0.082953 | 65.3109 | 54.1445 | -0.4974 | -0.0077734 | 59.7277 | -5.5832 | 61.5888 | 0.92838 | -0.086783 | 0.93216 | -0.087136
201.86 | -10.6185 | 0.17702 | 0.084098 | 64.9495 | 54.331 | -0.136 | -0.0021254 | 59.6402 | -5.3093 | 61.41 | 0.92702 | -0.082525 | 0.9308 | -0.082861
201.88 | -9.1836 | 0.17702 | 0.085601 | 64.6597 | 55.4761 | 0.1538 | 0.0024036 | 60.0679 | -4.5918 | 61.5985 | 0.93367 | -0.071373 | 0.93747 | -0.071663
201.9 | -7.8008 | 0.17702 | 0.087247 | 64.4791 | 56.6783 | 0.3344 | 0.005226 | 60.5787 | -3.9004 | 61.8788 | 0.94161 | -0.060626 | 0.94544 | -0.060873
201.92 | -6.7051 | 0.17796 | 0.088536 | 63.2817 | 56.5766 | 0.5318 | 0.008311 | 59.9292 | -3.3525 | 61.0467 | 0.93151 | -0.05211 | 0.93531 | -0.052322
201.94 | -5.244 | 0.17796 | 0.090253 | 62.8653 | 57.6213 | 0.9482 | 0.014819 | 60.2433 | -2.622 | 61.1173 | 0.9364 | -0.040756 | 0.94021 | -0.040921
201.96 | -3.496 | 0.1802 | 0.092257 | 62.4825 | 58.9865 | 1.331 | 0.020801 | 60.7345 | -1.748 | 61.3172 | 0.94403 | -0.02717 | 0.94787 | -0.027281
201.98 | -1.9045 | 0.1802 | 0.09419 | 62.4169 | 60.5124 | 1.3966 | 0.021826 | 61.4646 | -0.95227 | 61.7821 | 0.95538 | -0.014802 | 0.95927 | -0.014862
202 | -0.33917 | 0.1802 | 0.0963 | 62.5751 | 62.2359 | 1.2384 | 0.019354 | 62.4055 | -0.16958 | 62.462 | 0.97 | -0.0026359 | 0.97395 | -0.0026467
202.02 | 1.0958 | 0.18206 | 0.098341 | 61.1488 | 62.2446 | 1.6647 | 0.026016 | 61.6967 | 0.54788 | 61.5141 | 0.95899 | 0.0085161 | 0.96289 | 0.0085507
202.04 | 2.8438 | 0.18206 | 0.10027 | 61.1217 | 63.9655 | 1.6918 | 0.02644 | 62.5436 | 1.4219 | 62.0696 | 0.97215 | 0.022101 | 0.97611 | 0.022191
202.06 | 4.4874 | 0.18206 | 0.10235 | 61.1249 | 65.6123 | 1.6886 | 0.02639 | 63.3686 | 2.2437 | 62.6207 | 0.98497 | 0.034875 | 0.98898 | 0.035017
202.08 | 6.0006 | 0.18393 | 0.10421 | 60.6605 | 66.6611 | 2.153 | 0.033647 | 63.6608 | 3.0003 | 62.6607 | 0.98952 | 0.046636 | 0.99355 | 0.046826
202.1 | 7.4356 | 0.18393 | 0.10593 | 61.2791 | 68.7147 | 1.5344 | 0.02398 | 64.9969 | 3.7178 | 63.7576 | 1.0103 | 0.057788 | 1.0144 | 0.058023
202.12 | 8.5313 | 0.18617 | 0.10772 | 61.0035 | 69.5348 | 1.81 | 0.028287 | 65.2692 | 4.2657 | 63.8473 | 1.0145 | 0.066304 | 1.0186 | 0.066574
202.14 | 9.6271 | 0.18617 | 0.10908 | 61.2351 | 70.8622 | 1.5784 | 0.024667 | 66.0487 | 4.8136 | 64.4441 | 1.0266 | 0.07482 | 1.0308 | 0.075124
202.16 | 10.749 | 0.18617 | 0.11029 | 61.1488 | 71.8978 | 1.6647 | 0.026016 | 66.5233 | 5.3745 | 64.7318 | 1.034 | 0.083539 | 1.0382 | 0.083879
202.18 | 11.5838 | 0.18785 | 0.11158 | 61.3282 | 72.912 | 1.4853 | 0.023212 | 67.1201 | 5.7919 | 65.1895 | 1.0433 | 0.090027 | 1.0475 | 0.090394
202.2 | 12.2622 | 0.18785 | 0.11237 | 61.616 | 73.8782 | 1.1975 | 0.018715 | 67.7471 | 6.1311 | 65.7034 | 1.053 | 0.095299 | 1.0573 | 0.095687
202.22 | 12.7579 | 0.18785 | 0.11309 | 61.196 | 73.9539 | 1.6175 | 0.025278 | 67.5749 | 6.3789 | 65.4486 | 1.0504 | 0.099151 | 1.0546 | 0.099555
202.24 | 12.9405 | 0.18935 | 0.11366 | 61.7527 | 74.6932 | 1.0608 | 0.016578 | 68.223 | 6.4703 | 66.0662 | 1.0604 | 0.10057 | 1.0647 | 0.10098
202.26 | 13.3058 | 0.18935 | 0.11409 | 61.9602 | 75.266 | 0.8533 | 0.013335 | 68.6131 | 6.6529 | 66.3955 | 1.0665 | 0.10341 | 1.0708 | 0.10383
202.28 | 13.0449 | 0.19028 | 0.11402 | 61.8685 | 74.9134 | 0.945 | 0.014769 | 68.3909 | 6.5224 | 66.2168 | 1.063 | 0.10138 | 1.0674 | 0.10179
202.3 | 12.6013 | 0.19028 | 0.11337 | 62.2867 | 74.888 | 0.5268 | 0.0082329 | 68.5874 | 6.3007 | 66.4871 | 1.0661 | 0.097935 | 1.0704 | 0.098334
202.32 | 11.8969 | 0.19028 | 0.11237 | 62.539 | 74.4359 | 0.2745 | 0.00429 | 68.4875 | 5.9485 | 66.5046 | 1.0645 | 0.09246 | 1.0689 | 0.092837
202.34 | 11.1664 | 0.19047 | 0.11151 | 62.4417 | 73.6081 | 0.3718 | 0.0058105 | 68.0249 | 5.5832 | 66.1638 | 1.0573 | 0.086783 | 1.0617 | 0.087136
202.36 | 10.175 | 0.19047 | 0.11051 | 62.8421 | 73.0171 | -0.0286 | -0.00044696 | 67.9296 | 5.0875 | 66.2338 | 1.0559 | 0.079078 | 1.0602 | 0.0794
202.38 | 9.1314 | 0.19047 | 0.10936 | 62.9808 | 72.1122 | -0.1673 | -0.0026146 | 67.5465 | 4.5657 | 66.0246 | 1.0499 | 0.070967 | 1.0542 | 0.071256
202.4 | 7.9574 | 0.18991 | 0.10829 | 63.2379 | 71.1953 | -0.4244 | -0.0066326 | 67.2166 | 3.9787 | 65.8904 | 1.0448 | 0.061843 | 1.049 | 0.062095
202.42 | 6.4703 | 0.18991 | 0.10672 | 63.4916 | 69.9619 | -0.6781 | -0.0106 | 66.7267 | 3.2351 | 65.6484 | 1.0372 | 0.050285 | 1.0414 | 0.05049
202.44 | 5.0614 | 0.18823 | 0.10521 | 64.7782 | 69.8396 | -0.9647 | -0.015076 | 67.3089 | 2.5307 | 66.4653 | 1.0462 | 0.039336 | 1.0505 | 0.039496
202.46 | 3.5221 | 0.18823 | 0.10364 | 64.8669 | 68.389 | -1.0534 | -0.016463 | 66.628 | 1.7611 | 66.0409 | 1.0356 | 0.027373 | 1.0399 | 0.027485
202.48 | 1.8263 | 0.18823 | 0.10171 | 65.3967 | 67.223 | -1.5832 | -0.024742 | 66.3098 | 0.91314 | 66.0055 | 1.0307 | 0.014193 | 1.0349 | 0.014251
202.5 | 0.46962 | 0.18711 | 0.099916 | 65.5707 | 66.0403 | -1.7572 | -0.027462 | 65.8055 | 0.23481 | 65.7272 | 1.0229 | 0.0036497 | 1.027 | 0.0036646
202.52 | -1.3828 | 0.18711 | 0.097983 | 65.4618 | 64.079 | -1.6483 | -0.02576 | 64.7704 | -0.69138 | 65.0009 | 1.0068 | -0.010746 | 1.0109 | -0.01079
202.54 | -2.7916 | 0.18468 | 0.095979 | 66.6263 | 63.8347 | -1.8128 | -0.028331 | 65.2305 | -1.3958 | 65.6958 | 1.0139 | -0.021696 | 1.018 | -0.021784
202.56 | -4.5135 | 0.18468 | 0.093832 | 66.7006 | 62.1871 | -1.8871 | -0.029492 | 64.4438 | -2.2568 | 65.1961 | 1.0017 | -0.035078 | 1.0058 | -0.035221
202.58 | -5.9485 | 0.18468 | 0.091971 | 66.8219 | 60.8734 | -2.0084 | -0.031387 | 63.8477 | -2.9742 | 64.8391 | 0.99242 | -0.04623 | 0.99646 | -0.046418
202.6 | -7.3834 | 0.183 | 0.090039 | 66.6621 | 59.2787 | -1.8486 | -0.02889 | 62.9704 | -3.6917 | 64.201 | 0.97878 | -0.057382 | 0.98277 | -0.057616
202.62 | -8.5052 | 0.183 | 0.088464 | 66.5328 | 58.0276 | -1.7193 | -0.026869 | 62.2802 | -4.2526 | 63.6977 | 0.96806 | -0.066101 | 0.972 | -0.06637
202.64 | -9.6532 | 0.183 | 0.086675 | 66.8329 | 57.1797 | -2.0194 | -0.0316 | 62.0063 | -4.8266 | 63.6152 | 0.9638 | -0.075023 | 0.96772 | -0.075328
202.66 | -10.5663 | 0.18094 | 0.085243 | 66.9586 | 56.3923 | -2.1451 | -0.033524 | 61.6754 | -5.2832 | 63.4365 | 0.95866 | -0.082119 | 0.96256 | -0.082454
202.68 | -11.349 | 0.18094 | 0.084027 | 66.5898 | 55.2408 | -1.7763 | -0.02776 | 60.9153 | -5.6745 | 62.8068 | 0.94684 | -0.088202 | 0.9507 | -0.088561
202.7 | -12.1578 | 0.17926 | 0.082953 | 66.4666 | 54.3088 | -1.6531 | -0.025835 | 60.3877 | -6.0789 | 62.414 | 0.93864 | -0.094488 | 0.94246 | -0.094873
202.72 | -12.4187 | 0.17926 | 0.082166 | 66.5145 | 54.0958 | -1.701 | -0.026583 | 60.3051 | -6.2094 | 62.3749 | 0.93736 | -0.096516 | 0.94117 | -0.096909
202.74 | -12.8101 | 0.17926 | 0.081665 | 66.2352 | 53.4251 | -1.4217 | -0.022218 | 59.8302 | -6.405 | 61.9652 | 0.92997 | -0.099557 | 0.93376 | -0.099962
202.76 | -12.6796 | 0.17814 | 0.081665 | 66.2958 | 53.6162 | -1.4823 | -0.0232 | 59.956 | -6.3398 | 62.0693 | 0.93193 | -0.098543 | 0.93572 | -0.098944
202.78 | -12.3926 | 0.17814 | 0.081879 | 66.0072 | 53.6146 | -1.1937 | -0.0187 | 59.8109 | -6.1963 | 61.8763 | 0.92967 | -0.096313 | 0.93346 | -0.096705
202.8 | -12.1839 | 0.1774 | 0.082237 | 65.5474 | 53.3635 | -0.7339 | -0.011469 | 59.4554 | -6.092 | 61.4861 | 0.92415 | -0.094691 | 0.92791 | -0.095076
202.82 | -11.8447 | 0.1774 | 0.082667 | 65.6098 | 53.7651 | -0.7963 | -0.012445 | 59.6874 | -5.9224 | 61.6616 | 0.92776 | -0.092055 | 0.93153 | -0.09243
202.84 | -11.5056 | 0.1774 | 0.0832 | 65.2656 | 53.76 | -0.4521 | -0.0070655 | 59.5128 | -5.7528 | 61.4304 | 0.92504 | -0.089419 | 0.92881 | -0.089783
202.86 | -10.7229 | 0.1774 | 0.084384 | 65.3146 | 54.5917 | -0.5011 | -0.0078312 | 59.9532 | -5.3614 | 61.7403 | 0.93189 | -0.083336 | 0.93568 | -0.083675
202.88 | -9.3923 | 0.1774 | 0.085887 | 64.5591 | 55.1668 | 0.2544 | 0.0039758 | 59.8629 | -4.6962 | 61.4283 | 0.93048 | -0.072995 | 0.93427 | -0.073292
202.9 | -7.8008 | 0.1774 | 0.087462 | 64.239 | 56.4382 | 0.5745 | 0.0089783 | 60.3386 | -3.9004 | 61.6387 | 0.93788 | -0.060626 | 0.9417 | -0.060873
202.92 | -6.6529 | 0.17833 | 0.088894 | 63.0154 | 56.3625 | 0.7981 | 0.012473 | 59.689 | -3.3264 | 60.7978 | 0.92778 | -0.051705 | 0.93156 | -0.051915
202.94 | -5.2701 | 0.17833 | 0.09054 | 62.4916 | 57.2215 | 1.3219 | 0.020659 | 59.8565 | -2.6351 | 60.7349 | 0.93038 | -0.040958 | 0.93417 | -0.041125
202.96 | -3.7047 | 0.18038 | 0.092401 | 62.3655 | 58.6608 | 1.448 | 0.022629 | 60.5131 | -1.8524 | 61.1306 | 0.94059 | -0.028792 | 0.94442 | -0.02891
202.98 | -1.7219 | 0.18038 | 0.094476 | 61.8511 | 60.1292 | 1.9624 | 0.030669 | 60.9901 | -0.86096 | 61.2771 | 0.948 | -0.013382 | 0.95186 | -0.013437
203 | -0.44353 | 0.18038 | 0.096337 | 61.9661 | 61.5226 | 1.8474 | 0.028871 | 61.7443 | -0.22176 | 61.8183 | 0.95973 | -0.00345 | 0.96364 | -0.00346
203.02 | 1.3828 | 0.18225 | 0.098413 | 61.8052 | 63.188 | 2.0083 | 0.031386 | 62.4966 | 0.69138 | 62.2661 | 0.97142 | 0.010746 | 0.97538 | 0.01079
203.04 | 3.0786 | 0.18225 | 0.10056 | 62.0482 | 65.1268 | 1.7653 | 0.027588 | 63.5875 | 1.5393 | 63.0744 | 0.98838 | 0.023926 | 0.9924 | 0.024024
203.06 | 4.5135 | 0.18225 | 0.10242 | 61.9208 | 66.4343 | 1.8927 | 0.029579 | 64.1776 | 2.2568 | 63.4253 | 0.99755 | 0.035078 | 1.0016 | 0.035221
203.08 | 6.0528 | 0.18449 | 0.10442 | 60.7604 | 66.8132 | 2.0531 | 0.032086 | 63.7868 | 3.0264 | 62.778 | 0.99147 | 0.047041 | 0.99551 | 0.047233
203.1 | 7.4095 | 0.18449 | 0.10607 | 61.1977 | 68.6072 | 1.6158 | 0.025252 | 64.9024 | 3.7047 | 63.6675 | 1.0088 | 0.057585 | 1.0129 | 0.057819
203.12 | 8.5052 | 0.18636 | 0.10779 | 61.1935 | 69.6987 | 1.62 | 0.025317 | 65.4461 | 4.2526 | 64.0286 | 1.0173 | 0.066101 | 1.0214 | 0.06637
203.14 | 9.7315 | 0.18636 | 0.10922 | 61.153 | 70.8845 | 1.6605 | 0.02595 | 66.0187 | 4.8657 | 64.3968 | 1.0262 | 0.075631 | 1.0303 | 0.075939
203.16 | 10.9316 | 0.18636 | 0.11058 | 61.2987 | 72.2303 | 1.5148 | 0.023673 | 66.7645 | 5.4658 | 64.9426 | 1.0378 | 0.084958 | 1.042 | 0.085304
203.18 | 11.636 | 0.18767 | 0.11158 | 61.2112 | 72.8472 | 1.6023 | 0.025041 | 67.0292 | 5.818 | 65.0899 | 1.0419 | 0.090433 | 1.0461 | 0.090801
203.2 | 12.1317 | 0.18767 | 0.11244 | 61.51 | 73.6417 | 1.3035 | 0.020371 | 67.5759 | 6.0659 | 65.5539 | 1.0504 | 0.094285 | 1.0546 | 0.094669
203.22 | 13.071 | 0.18767 | 0.1133 | 61.554 | 74.625 | 1.2595 | 0.019684 | 68.0895 | 6.5355 | 65.911 | 1.0584 | 0.10158 | 1.0627 | 0.102
203.24 | 13.1231 | 0.18916 | 0.11373 | 61.7612 | 74.8843 | 1.0523 | 0.016445 | 68.3228 | 6.5616 | 66.1356 | 1.062 | 0.10199 | 1.0663 | 0.10241
203.26 | 13.384 | 0.18916 | 0.11409 | 61.4357 | 74.8197 | 1.3778 | 0.0215 | 68.1277 | 6.692 | 65.897 | 1.0589 | 0.10402 | 1.0633 | 0.10444
203.28 | 13.2797 | 0.18991 | 0.11409 | 61.6136 | 74.8933 | 1.1999 | 0.018752 | 68.2534 | 6.6398 | 66.0402 | 1.0609 | 0.10321 | 1.0652 | 0.10363
203.3 | 12.7579 | 0.18991 | 0.11359 | 61.8181 | 74.576 | 0.9954 | 0.0156 | 68.197 | 6.3789 | 66.0707 | 1.06 | 0.099151 | 1.0643 | 0.099555
203.32 | 12.1839 | 0.18991 | 0.11237 | 62.2163 | 74.4002 | 0.5972 | 0.0093331 | 68.3083 | 6.092 | 66.2776 | 1.0618 | 0.094691 | 1.0661 | 0.095076
203.34 | 11.2708 | 0.19009 | 0.11151 | 62.3181 | 73.5889 | 0.4954 | 0.0077421 | 67.9535 | 5.6354 | 66.075 | 1.0562 | 0.087594 | 1.0605 | 0.087951
203.36 | 10.4098 | 0.19009 | 0.11058 | 62.5635 | 72.9733 | 0.25 | 0.003907 | 67.7684 | 5.2049 | 66.0334 | 1.0534 | 0.080903 | 1.0577 | 0.081232
203.38 | 9.2097 | 0.18991 | 0.10936 | 63.7701 | 72.9798 | 0.0434 | 0.00067826 | 68.3749 | 4.6048 | 66.84 | 1.0628 | 0.071576 | 1.0671 | 0.071867
203.4 | 7.9313 | 0.18991 | 0.10808 | 64.0107 | 71.942 | -0.1972 | -0.0030819 | 67.9763 | 3.9656 | 66.6545 | 1.0566 | 0.06164 | 1.0609 | 0.061891
203.42 | 6.6529 | 0.18991 | 0.10672 | 64.0966 | 70.7495 | -0.2831 | -0.0044243 | 67.423 | 3.3264 | 66.3142 | 1.048 | 0.051705 | 1.0523 | 0.051915
203.44 | 5.2701 | 0.1886 | 0.10528 | 64.7764 | 70.0465 | -0.9629 | -0.015048 | 67.4115 | 2.6351 | 66.5331 | 1.0478 | 0.040958 | 1.0521 | 0.041125
203.46 | 3.5743 | 0.1886 | 0.10364 | 65.1262 | 68.7005 | -1.3127 | -0.020515 | 66.9133 | 1.7871 | 66.3176 | 1.0401 | 0.027779 | 1.0443 | 0.027892
203.48 | 1.9306 | 0.1886 | 0.10185 | 65.2994 | 67.23 | -1.4859 | -0.023222 | 66.2647 | 0.96532 | 65.9429 | 1.03 | 0.015005 | 1.0342 | 0.015066
203.5 | 0.2609 | 0.18711 | 0.0999 | 65.5156 | 65.7765 | -1.7021 | -0.026601 | 65.646 | 0.13045 | 65.6026 | 1.0204 | 0.0020276 | 1.0245 | 0.0020359
203.52 | -1.3567 | 0.18711 | 0.097983 | 65.5562 | 64.1995 | -1.7427 | -0.027235 | 64.8779 | -0.67833 | 65.104 | 1.0084 | -0.010544 | 1.0125 | -0.010587
203.54 | -2.8438 | 0.18486 | 0.095836 | 65.7681 | 62.9243 | -1.9546 | -0.030547 | 64.3462 | -1.4219 | 64.8202 | 1.0002 | -0.022101 | 1.0042 | -0.022191
203.56 | -4.4874 | 0.18486 | 0.094 | 65.9009 | 61.4135 | -2.0874 | -0.032622 | 63.6572 | -2.2437 | 64.4051 | 0.98946 | -0.034875 | 0.99349 | -0.035017
203.58 | -5.9485 | 0.18486 | 0.092043 | 65.8478 | 59.8993 | -2.0343 | -0.031792 | 62.8736 | -2.9742 | 63.865 | 0.97728 | -0.04623 | 0.98126 | -0.046418
203.6 | -7.5399 | 0.18281 | 0.090039 | 66.9922 | 59.4523 | -2.1787 | -0.034049 | 63.2222 | -3.77 | 64.4789 | 0.9827 | -0.058599 | 0.9867 | -0.058837
203.62 | -8.6879 | 0.18281 | 0.088393 | 66.863 | 58.1751 | -2.0495 | -0.03203 | 62.5191 | -4.3439 | 63.967 | 0.97177 | -0.06752 | 0.97573 | -0.067795
203.64 | -9.7576 | 0.18038 | 0.086603 | 67.0468 | 57.2892 | -2.2333 | -0.034902 | 62.168 | -4.8788 | 63.7943 | 0.96631 | -0.075834 | 0.97025 | -0.076142
203.66 | -10.9316 | 0.18038 | 0.0851 | 66.9922 | 56.0606 | -2.1787 | -0.034049 | 61.5264 | -5.4658 | 63.3483 | 0.95634 | -0.084958 | 0.96023 | -0.085304
203.68 | -11.7926 | 0.18038 | 0.083812 | 66.8588 | 55.0662 | -2.0453 | -0.031964 | 60.9625 | -5.8963 | 62.9279 | 0.94758 | -0.091649 | 0.95143 | -0.092022
203.7 | -12.3143 | 0.17889 | 0.08281 | 67.0025 | 54.6882 | -2.189 | -0.03421 | 60.8453 | -6.1572 | 62.8977 | 0.94575 | -0.095704 | 0.9496 | -0.096094
203.72 | -12.8622 | 0.17889 | 0.081951 | 66.5451 | 53.6829 | -1.7316 | -0.027062 | 60.114 | -6.4311 | 62.2577 | 0.93439 | -0.099962 | 0.93819 | -0.10037
203.74 | -12.8622 | 0.17889 | 0.081593 | 66.6456 | 53.7834 | -1.8321 | -0.028632 | 60.2145 | -6.4311 | 62.3582 | 0.93595 | -0.099962 | 0.93976 | -0.10037
203.76 | -12.9405 | 0.17777 | 0.08145 | 66.6227 | 53.6822 | -1.8092 | -0.028274 | 60.1524 | -6.4703 | 62.3092 | 0.93498 | -0.10057 | 0.93879 | -0.10098
203.78 | -12.6274 | 0.17777 | 0.081736 | 65.8831 | 53.2557 | -1.0696 | -0.016716 | 59.5694 | -6.3137 | 61.674 | 0.92592 | -0.098138 | 0.92969 | -0.098537
203.8 | -12.3404 | 0.17702 | 0.082023 | 65.3286 | 52.9882 | -0.5151 | -0.00805 | 59.1584 | -6.1702 | 61.2151 | 0.91953 | -0.095907 | 0.92328 | -0.096298
203.82 | -11.9752 | 0.17702 | 0.082524 | 65.7072 | 53.732 | -0.8937 | -0.013967 | 59.7196 | -5.9876 | 61.7155 | 0.92826 | -0.093069 | 0.93204 | -0.093447
203.84 | -11.5577 | 0.17702 | 0.0831 | 65.4641 | 53.9064 | -0.6506 | -0.010168 | 59.6852 | -5.7789 | 61.6115 | 0.92772 | -0.089824 | 0.9315 | -0.09019
203.86 | -10.5924 | 0.17702 | 0.08417 | 64.4884 | 53.896 | -0.6749 | -0.010547 | 59.1922 | -5.2962 | 60.9576 | 0.92006 | -0.082322 | 0.9238 | -0.082657
203.88 | -9.1836 | 0.17702 | 0.085816 | 63.6542 | 54.4706 | 0.1593 | 0.0024896 | 59.0624 | -4.5918 | 60.593 | 0.91804 | -0.071373 | 0.92178 | -0.071663
203.9 | -7.9313 | 0.17814 | 0.087391 | 63.4632 | 55.5319 | 0.3503 | 0.0054745 | 59.4976 | -3.9656 | 60.8194 | 0.9248 | -0.06164 | 0.92857 | -0.061891
203.92 | -6.6007 | 0.17814 | 0.08875 | 62.6563 | 56.0556 | 1.1572 | 0.018085 | 59.356 | -3.3003 | 60.4561 | 0.9226 | -0.051299 | 0.92636 | -0.051508
203.94 | -5.244 | 0.17814 | 0.090468 | 62.2975 | 57.0535 | 1.516 | 0.023692 | 59.6755 | -2.622 | 60.5495 | 0.92757 | -0.040756 | 0.93135 | -0.040921
203.96 | -3.5743 | 0.17926 | 0.092401 | 62.2014 | 58.6271 | 1.6121 | 0.025194 | 60.4143 | -1.7871 | 61.01 | 0.93905 | -0.027779 | 0.94288 | -0.027892
203.98 | -1.8524 | 0.17926 | 0.094333 | 62.0856 | 60.2332 | 1.7279 | 0.027004 | 61.1594 | -0.92619 | 61.4681 | 0.95064 | -0.014396 | 0.95451 | -0.014455
204 | -0.28699 | 0.17926 | 0.0964 | 62.0207 | 61.7337 | 1.7928 | 0.028 | 61.8772 | -0.14349 | 61.925 | 0.96179 | -0.00223 | 0.96571 | -0.00224
204.02 | 1.3567 | 0.1815 | 0.098341 | 61.7432 | 63.0999 | 2.0703 | 0.032355 | 62.4215 | 0.67833 | 62.1954 | 0.97025 | 0.010544 | 0.9742 | 0.010587
204.04 | 3.1047 | 0.1815 | 0.10042 | 61.4193 | 64.524 | 2.3942 | 0.037417 | 62.9716 | 1.5523 | 62.4542 | 0.9788 | 0.024129 | 0.98279 | 0.024227
204.06 | 4.6701 | 0.18393 | 0.10242 | 61.5288 | 66.1989 | 2.2847 | 0.035705 | 63.8638 | 2.335 | 63.0855 | 0.99267 | 0.036295 | 0.99671 | 0.036442
204.08 | 6.2876 | 0.18393 | 0.10435 | 61.4491 | 67.7367 | 2.3644 | 0.036951 | 64.5929 | 3.1438 | 63.545 | 1.004 | 0.048866 | 1.0081 | 0.049065
204.1 | 7.3312 | 0.18393 | 0.10607 | 61.6635 | 68.9947 | 2.15 | 0.0336 | 65.3291 | 3.6656 | 64.1072 | 1.0154 | 0.056977 | 1.0196 | 0.057209
204.12 | 8.7661 | 0.1858 | 0.10772 | 60.5429 | 69.309 | 2.2706 | 0.035485 | 64.926 | 4.3831 | 63.4649 | 1.0092 | 0.068129 | 1.0133 | 0.068406
204.14 | 9.9663 | 0.1858 | 0.10922 | 60.5148 | 70.4811 | 2.2987 | 0.035924 | 65.4979 | 4.9831 | 63.8369 | 1.0181 | 0.077456 | 1.0222 | 0.077771
204.16 | 10.9838 | 0.1858 | 0.11051 | 60.4694 | 71.4532 | 2.3441 | 0.036634 | 65.9613 | 5.4919 | 64.1307 | 1.0253 | 0.085364 | 1.0294 | 0.085711
204.18 | 11.8186 | 0.18748 | 0.11165 | 61.1599 | 72.9785 | 1.6536 | 0.0258 | 67.0692 | 5.9093 | 65.0994 | 1.0425 | 0.091852 | 1.0467 | 0.092226
204.2 | 12.4187 | 0.18748 | 0.11251 | 60.927 | 73.3457 | 1.8865 | 0.029482 | 67.1364 | 6.2094 | 65.0666 | 1.0435 | 0.096516 | 1.0478 | 0.096909
204.22 | 12.9927 | 0.18897 | 0.11323 | 61.1488 | 74.1415 | 1.6647 | 0.026 | 67.6451 | 6.4963 | 65.4797 | 1.0514 | 0.10098 | 1.0557 | 0.10139
204.24 | 13.2275 | 0.18897 | 0.11387 | 61.2228 | 74.4503 | 1.5907 | 0.02486 | 67.8365 | 6.6137 | 65.632 | 1.0544 | 0.1028 | 1.0587 | 0.10322
204.26 | 13.6449 | 0.18897 | 0.11416 | 61.6333 | 75.2782 | 1.1802 | 0.018444 | 68.4558 | 6.8225 | 66.1816 | 1.064 | 0.10605 | 1.0684 | 0.10648
204.28 | 13.4623 | 0.19009 | 0.11416 | 61.7372 | 75.1995 | 1.0763 | 0.01682 | 68.4683 | 6.7311 | 66.2246 | 1.0642 | 0.10463 | 1.0686 | 0.10505
204.3 | 12.8622 | 0.19009 | 0.11359 | 61.9088 | 74.771 | 0.9047 | 0.014139 | 68.3399 | 6.4311 | 66.1962 | 1.0622 | 0.099962 | 1.0666 | 0.10037
204.32 | 12.1317 | 0.19028 | 0.11258 | 61.9889 | 74.1206 | 0.8246 | 0.0129 | 68.0548 | 6.0659 | 66.0328 | 1.0578 | 0.094285 | 1.0621 | 0.094669
204.34 | 11.349 | 0.19028 | 0.11165 | 62.3835 | 73.7325 | 0.43 | 0.00672 | 68.058 | 5.6745 | 66.1665 | 1.0579 | 0.088202 | 1.0622 | 0.088561
204.36 | 10.3576 | 0.19028 | 0.11058 | 62.61 | 72.9676 | 0.2035 | 0.0031803 | 67.7888 | 5.1788 | 66.0625 | 1.0537 | 0.080497 | 1.058 | 0.080825
204.38 | 9.314 | 0.19009 | 0.10951 | 62.8839 | 72.1979 | -0.0704 | -0.0011002 | 67.5409 | 4.657 | 65.9886 | 1.0498 | 0.072387 | 1.0541 | 0.072681
204.4 | 8.0617 | 0.19009 | 0.10829 | 63.1203 | 71.182 | -0.3068 | -0.0047947 | 67.1512 | 4.0309 | 65.8075 | 1.0438 | 0.062654 | 1.048 | 0.062909
204.42 | 6.5224 | 0.19009 | 0.10686 | 63.7477 | 70.2701 | -0.9342 | -0.0146 | 67.0089 | 3.2612 | 65.9218 | 1.0416 | 0.050691 | 1.0458 | 0.050897
204.44 | 5.3223 | 0.18897 | 0.1055 | 64.673 | 69.9953 | -0.8595 | -0.013432 | 67.3342 | 2.6612 | 66.4471 | 1.0466 | 0.041364 | 1.0509 | 0.041532
204.46 | 3.4438 | 0.18897 | 0.10371 | 65.019 | 68.4628 | -1.2055 | -0.01884 | 66.7409 | 1.7219 | 66.1669 | 1.0374 | 0.026765 | 1.0416 | 0.026874
204.48 | 1.7741 | 0.18729 | 0.10192 | 65.3 | 67.0741 | -1.4865 | -0.023231 | 66.1871 | 0.88705 | 65.8914 | 1.0288 | 0.013788 | 1.033 | 0.013844
204.5 | 0.052179 | 0.18729 | 0.1 | 65.4409 | 65.4931 | -1.6274 | -0.025433 | 65.467 | 0.02609 | 65.4583 | 1.0176 | 0.000406 | 1.0217 | 0.000407
204.52 | -1.6697 | 0.18729 | 0.098055 | 65.4325 | 63.7628 | -1.619 | -0.025302 | 64.5976 | -0.83487 | 64.8759 | 1.0041 | -0.012977 | 1.0082 | -0.01303
204.54 | -3.1829 | 0.18542 | 0.096122 | 65.5581 | 62.3752 | -1.7446 | -0.027265 | 63.9666 | -1.5915 | 64.4971 | 0.99427 | -0.024737 | 0.99832 | -0.024838
204.56 | -4.8788 | 0.18542 | 0.093904 | 65.9409 | 61.0621 | -2.1274 | -0.033247 | 63.5015 | -2.4394 | 64.3146 | 0.98704 | -0.037917 | 0.99106 | -0.038071
204.58 | -6.3137 | 0.183 | 0.092 | 66.7299 | 60.4162 | -1.9164 | -0.02995 | 63.573 | -3.1569 | 64.6253 | 0.98815 | -0.049069 | 0.99218 | -0.049269
204.6 | -7.8008 | 0.183 | 0.090182 | 66.4441 | 58.6433 | -1.6306 | -0.025483 | 62.5437 | -3.9004 | 63.8438 | 0.97215 | -0.060626 | 0.97611 | -0.060873
204.62 | -8.9488 | 0.183 | 0.088393 | 66.7253 | 57.7765 | -1.9118 | -0.029878 | 62.2509 | -4.4744 | 63.7424 | 0.9676 | -0.069548 | 0.97154 | -0.069831
204.64 | -10.1228 | 0.18094 | 0.086675 | 66.8494 | 56.7266 | -2.0359 | -0.031817 | 61.788 | -5.0614 | 63.4751 | 0.96041 | -0.078672 | 0.96432 | -0.078993
204.66 | -11.1403 | 0.18094 | 0.085172 | 66.7582 | 55.6179 | -1.9447 | -0.030392 | 61.188 | -5.5702 | 63.0448 | 0.95108 | -0.08658 | 0.95495 | -0.086933
204.68 | -11.7404 | 0.18094 | 0.084098 | 66.9824 | 55.242 | -2.1689 | -0.033896 | 61.1122 | -5.8702 | 63.0689 | 0.9499 | -0.091244 | 0.95377 | -0.091615
204.7 | -12.4709 | 0.17982 | 0.082881 | 66.5419 | 54.071 | -1.7284 | -0.027012 | 60.3065 | -6.2354 | 62.3849 | 0.93738 | -0.096921 | 0.94119 | -0.097316
204.72 | -12.7057 | 0.17982 | 0.082166 | 66.3815 | 53.6758 | -1.568 | -0.024505 | 60.0287 | -6.3528 | 62.1463 | 0.93306 | -0.098746 | 0.93686 | -0.099148
204.74 | -12.8361 | 0.17852 | 0.081808 | 66.0955 | 53.2594 | -1.282 | -0.020035 | 59.6774 | -6.4181 | 61.8168 | 0.9276 | -0.09976 | 0.93138 | -0.10017
204.76 | -12.784 | 0.17852 | 0.081808 | 66.1555 | 53.3715 | -1.342 | -0.020973 | 59.7635 | -6.392 | 61.8942 | 0.92894 | -0.099354 | 0.93272 | -0.099759
204.78 | -12.5492 | 0.17852 | 0.082023 | 65.9797 | 53.4305 | -1.1662 | -0.018225 | 59.7051 | -6.2746 | 61.7966 | 0.92803 | -0.097529 | 0.93181 | -0.097926
204.8 | -12.2622 | 0.17796 | 0.082309 | 65.5534 | 53.2912 | -0.7399 | -0.0116 | 59.4223 | -6.1311 | 61.466 | 0.92363 | -0.095299 | 0.9274 | -0.095687
204.82 | -11.8447 | 0.17796 | 0.082738 | 65.7561 | 53.9114 | -0.9426 | -0.014731 | 59.8337 | -5.9224 | 61.8079 | 0.93003 | -0.092055 | 0.93382 | -0.09243
204.84 | -11.4795 | 0.17777 | 0.0835 | 65.1429 | 53.6634 | -0.3294 | -0.0051479 | 59.4032 | -5.7397 | 61.3164 | 0.92334 | -0.089216 | 0.9271 | -0.089579
204.86 | -10.5142 | 0.17777 | 0.084528 | 65.3005 | 54.7863 | -0.487 | -0.0076109 | 60.0434 | -5.2571 | 61.7958 | 0.93329 | -0.081714 | 0.93709 | -0.082046
204.88 | -9.2097 | 0.17777 | 0.086174 | 64.6885 | 55.4788 | 0.125 | 0.0019535 | 60.0837 | -4.6048 | 61.6186 | 0.93391 | -0.071576 | 0.93772 | -0.071867
204.9 | -7.853 | 0.17889 | 0.087677 | 64.3137 | 56.4607 | 0.4998 | 0.0078109 | 60.3872 | -3.9265 | 61.696 | 0.93863 | -0.061032 | 0.94245 | -0.06128
204.92 | -6.6007 | 0.17889 | 0.089108 | 64.1471 | 57.5464 | 0.6664 | 0.010415 | 60.8468 | -3.3003 | 61.9469 | 0.94578 | -0.051299 | 0.94963 | -0.051508
204.94 | -5.0875 | 0.17889 | 0.090754 | 63.7684 | 58.6809 | 1.0451 | 0.016333 | 61.2247 | -2.5437 | 62.0726 | 0.95165 | -0.039539 | 0.95552 | -0.0397
204.96 | -3.3134 | 0.18076 | 0.092758 | 62.4444 | 59.131 | 1.3691 | 0.021396 | 60.7877 | -1.6567 | 61.3399 | 0.94486 | -0.025751 | 0.94871 | -0.025856
204.98 | -1.6697 | 0.18076 | 0.094834 | 62.1088 | 60.4391 | 1.7047 | 0.026641 | 61.2739 | -0.83487 | 61.5522 | 0.95242 | -0.012977 | 0.95629 | -0.01303
205 | -0.13045 | 0.18281 | 0.096623 | 62.2076 | 62.0772 | 1.6059 | 0.025097 | 62.1424 | -0.065224 | 62.1641 | 0.96591 | -0.00101 | 0.96985 | -0.00102
205.02 | 1.748 | 0.18281 | 0.098842 | 61.8043 | 63.5523 | 2.0092 | 0.0314 | 62.6783 | 0.87401 | 62.387 | 0.97424 | 0.013585 | 0.97821 | 0.01364
205.04 | 3.2612 | 0.18281 | 0.10085 | 62.0175 | 65.2787 | 1.796 | 0.028068 | 63.6481 | 1.6306 | 63.1046 | 0.98932 | 0.025345 | 0.99335 | 0.025449
205.06 | 4.8005 | 0.18468 | 0.10278 | 61.7112 | 66.5117 | 2.1023 | 0.032855 | 64.1115 | 2.4003 | 63.3114 | 0.99652 | 0.037309 | 1.0006 | 0.03746
205.08 | 6.1833 | 0.18468 | 0.10478 | 61.9846 | 68.1679 | 1.8289 | 0.028582 | 65.0762 | 3.0916 | 64.0457 | 1.0115 | 0.048055 | 1.0156 | 0.048251
205.1 | 7.6965 | 0.18468 | 0.10643 | 62.1237 | 69.8202 | 1.6898 | 0.026408 | 65.9719 | 3.8482 | 64.6892 | 1.0254 | 0.059815 | 1.0296 | 0.060059
205.12 | 9.027 | 0.18673 | 0.10815 | 60.9073 | 69.9343 | 1.9062 | 0.02979 | 65.4208 | 4.5135 | 63.9163 | 1.0169 | 0.070156 | 1.021 | 0.070442
205.14 | 10.0967 | 0.18673 | 0.10958 | 60.6489 | 70.7456 | 2.1646 | 0.033829 | 65.6973 | 5.0484 | 64.0145 | 1.0212 | 0.07847 | 1.0253 | 0.078789
205.16 | 11.036 | 0.18823 | 0.11087 | 61.0297 | 72.0657 | 1.7838 | 0.027877 | 66.5477 | 5.518 | 64.7084 | 1.0344 | 0.085769 | 1.0386 | 0.086118
205.18 | 11.8708 | 0.18823 | 0.11194 | 61.1849 | 73.0557 | 1.6286 | 0.025452 | 67.1203 | 5.9354 | 65.1418 | 1.0433 | 0.092257 | 1.0475 | 0.092633
205.2 | 12.497 | 0.18823 | 0.11273 | 61.2383 | 73.7353 | 1.5752 | 0.024617 | 67.4868 | 6.2485 | 65.404 | 1.049 | 0.097124 | 1.0533 | 0.097519
205.22 | 12.8622 | 0.19009 | 0.11351 | 61.3243 | 74.1865 | 1.4892 | 0.023273 | 67.7554 | 6.4311 | 65.6117 | 1.0532 | 0.099962 | 1.0574 | 0.10037
205.24 | 13.2275 | 0.19009 | 0.11409 | 61.6631 | 74.8906 | 1.1504 | 0.018 | 68.2768 | 6.6137 | 66.0723 | 1.0613 | 0.1028 | 1.0656 | 0.10322
205.26 | 13.384 | 0.19009 | 0.11445 | 61.6423 | 75.0263 | 1.1712 | 0.018304 | 68.3343 | 6.692 | 66.1036 | 1.0622 | 0.10402 | 1.0665 | 0.10444
205.28 | 13.3058 | 0.19084 | 0.11445 | 61.5811 | 74.8869 | 1.2324 | 0.01926 | 68.234 | 6.6529 | 66.0164 | 1.0606 | 0.10341 | 1.0649 | 0.10383
205.3 | 12.8883 | 0.19084 | 0.11394 | 62.2402 | 75.1285 | 0.5733 | 0.0089596 | 68.6844 | 6.4442 | 66.5363 | 1.0676 | 0.10017 | 1.0719 | 0.10057
205.32 | 12.1578 | 0.19103 | 0.11294 | 62.471 | 74.6288 | 0.3425 | 0.0053526 | 68.5499 | 6.0789 | 66.5236 | 1.0655 | 0.094488 | 1.0698 | 0.094873
205.34 | 11.2708 | 0.19103 | 0.11187 | 62.8477 | 74.1185 | -0.0342 | -0.00053448 | 68.4831 | 5.6354 | 66.6046 | 1.0645 | 0.087594 | 1.0688 | 0.087951
205.36 | 10.3315 | 0.19103 | 0.11094 | 62.9035 | 73.235 | -0.09 | -0.0014065 | 68.0693 | 5.1658 | 66.3473 | 1.058 | 0.080294 | 1.0623 | 0.080621
205.38 | 9.001 | 0.19065 | 0.10972 | 64.26 | 73.261 | -0.4465 | -0.0069779 | 68.7605 | 4.5005 | 67.2603 | 1.0688 | 0.069953 | 1.0731 | 0.070238
205.4 | 7.6965 | 0.19065 | 0.10843 | 64.6919 | 72.3884 | -0.8784 | -0.013728 | 68.5401 | 3.8482 | 67.2574 | 1.0654 | 0.059815 | 1.0697 | 0.060059
205.42 | 6.3398 | 0.18935 | 0.10707 | 64.8602 | 71.2 | -1.0467 | -0.016358 | 68.0301 | 3.1699 | 66.9735 | 1.0574 | 0.049272 | 1.0617 | 0.049472
205.44 | 4.8527 | 0.18935 | 0.10557 | 65.1866 | 70.0393 | -1.3731 | -0.021459 | 67.6129 | 2.4263 | 66.8042 | 1.0509 | 0.037714 | 1.0552 | 0.037868
205.46 | 3.1829 | 0.18935 | 0.104 | 65.2719 | 68.4548 | -1.4584 | -0.022792 | 66.8634 | 1.5915 | 66.3329 | 1.0393 | 0.024737 | 1.0435 | 0.024838
205.48 | 1.5132 | 0.18785 | 0.10206 | 65.5126 | 67.0258 | -1.6991 | -0.026554 | 66.2692 | 0.7566 | 66.017 | 1.0301 | 0.01176 | 1.0343 | 0.011808
205.5 | -0.13045 | 0.18785 | 0.1002 | 65.9499 | 65.8195 | -2.1364 | -0.033388 | 65.8847 | -0.065224 | 65.9064 | 1.0241 | -0.00101 | 1.0283 | -0.00102
205.52 | -1.8002 | 0.18785 | 0.098198 | 65.5549 | 63.7547 | -1.7414 | -0.027215 | 64.6548 | -0.9001 | 64.9548 | 1.005 | -0.013991 | 1.0091 | -0.014048
205.54 | -3.3917 | 0.1858 | 0.096122 | 65.9039 | 62.5122 | -2.0904 | -0.032669 | 64.2081 | -1.6958 | 64.7733 | 0.99802 | -0.026359 | 1.0021 | -0.026467
205.56 | -4.9049 | 0.1858 | 0.094118 | 66.1501 | 61.2452 | -2.3366 | -0.036517 | 63.6977 | -2.4524 | 64.5151 | 0.99009 | -0.03812 | 0.99412 | -0.038275
205.58 | -6.2615 | 0.18356 | 0.092186 | 67.0607 | 60.7992 | -2.2472 | -0.035119 | 63.9299 | -3.1308 | 64.9735 | 0.9937 | -0.048663 | 0.99775 | -0.048861
205.6 | -7.7747 | 0.18356 | 0.090253 | 66.9272 | 59.1525 | -2.1137 | -0.033033 | 63.0398 | -3.8874 | 64.3356 | 0.97986 | -0.060424 | 0.98385 | -0.06067
205.62 | -9.0792 | 0.18356 | 0.088393 | 67.2443 | 58.1651 | -2.4308 | -0.037989 | 62.7047 | -4.5396 | 64.2179 | 0.97465 | -0.070562 | 0.97862 | -0.070849
205.64 | -9.9924 | 0.18132 | 0.086889 | 67.1251 | 57.1327 | -2.3116 | -0.036126 | 62.1289 | -4.9962 | 63.7943 | 0.96571 | -0.077658 | 0.96964 | -0.077975
205.66 | -10.9316 | 0.18132 | 0.085458 | 66.7759 | 55.8443 | -1.9624 | -0.030669 | 61.3101 | -5.4658 | 63.132 | 0.95298 | -0.084958 | 0.95686 | -0.085304
205.68 | -11.7143 | 0.18001 | 0.084098 | 67.1466 | 55.4323 | -2.3331 | -0.036462 | 61.2895 | -5.8571 | 63.2418 | 0.95266 | -0.091041 | 0.95654 | -0.091412
205.7 | -12.5231 | 0.18001 | 0.083025 | 66.8255 | 54.3024 | -2.012 | -0.031444 | 60.564 | -6.2615 | 62.6511 | 0.94138 | -0.097327 | 0.94521 | -0.097723
205.72 | -12.784 | 0.18001 | 0.082237 | 66.8917 | 54.1077 | -2.0782 | -0.032478 | 60.4997 | -6.392 | 62.6304 | 0.94038 | -0.099354 | 0.94421 | -0.099759
205.74 | -12.9927 | 0.17852 | 0.081593 | 66.2964 | 53.3037 | -1.4829 | -0.0232 | 59.8001 | -6.4963 | 61.9655 | 0.92951 | -0.10098 | 0.93329 | -0.10139
205.76 | -12.7579 | 0.17852 | 0.081665 | 66.155 | 53.3971 | -1.3415 | -0.021 | 59.7761 | -6.3789 | 61.9024 | 0.92913 | -0.099151 | 0.93292 | -0.099555
205.78 | -12.6535 | 0.17852 | 0.081951 | 66.0923 | 53.4388 | -1.2788 | -0.019985 | 59.7655 | -6.3268 | 61.8745 | 0.92897 | -0.09834 | 0.93275 | -0.098741
205.8 | -12.21 | 0.17777 | 0.082237 | 65.9221 | 53.7121 | -1.1086 | -0.017325 | 59.8171 | -6.105 | 61.8521 | 0.92977 | -0.094893 | 0.93356 | -0.09528
205.82 | -11.9491 | 0.17777 | 0.082738 | 65.5872 | 53.6381 | -0.7737 | -0.012091 | 59.6127 | -5.9745 | 61.6042 | 0.92659 | -0.092866 | 0.93037 | -0.093244
205.84 | -11.3751 | 0.17758 | 0.0834 | 65.1393 | 53.7642 | -0.3258 | -0.00509 | 59.4517 | -5.6876 | 61.3476 | 0.92409 | -0.088405 | 0.92785 | -0.088765
205.86 | -10.3576 | 0.17758 | 0.084528 | 65.1026 | 54.745 | -0.2891 | -0.0045181 | 59.9238 | -5.1788 | 61.6501 | 0.93143 | -0.080497 | 0.93522 | -0.080825
205.88 | -9.1314 | 0.17758 | 0.086031 | 64.8379 | 55.7065 | -0.0244 | -0.00038133 | 60.2722 | -4.5657 | 61.7941 | 0.93684 | -0.070967 | 0.94066 | -0.071256
205.9 | -7.7486 | 0.17814 | 0.087605 | 64.373 | 56.6244 | 0.4405 | 0.0068842 | 60.4987 | -3.8743 | 61.7901 | 0.94037 | -0.060221 | 0.94419 | -0.060466
205.92 | -6.4442 | 0.17814 | 0.089108 | 64.2298 | 57.7856 | 0.5837 | 0.0091221 | 61.0077 | -3.2221 | 62.0817 | 0.94828 | -0.050083 | 0.95214 | -0.050287
205.94 | -4.8788 | 0.18001 | 0.090826 | 62.9504 | 58.0716 | 0.8631 | 0.013489 | 60.511 | -2.4394 | 61.3241 | 0.94056 | -0.037917 | 0.94439 | -0.038071
205.96 | -3.3134 | 0.18001 | 0.092615 | 62.4617 | 59.1483 | 1.3518 | 0.021126 | 60.805 | -1.6567 | 61.3572 | 0.94513 | -0.025751 | 0.94898 | -0.025856
205.98 | -1.7219 | 0.18001 | 0.094619 | 62.0667 | 60.3448 | 1.7468 | 0.027299 | 61.2057 | -0.86096 | 61.4927 | 0.95136 | -0.013382 | 0.95523 | -0.013437
206 | 0 | 0.18262 | 0.096695 | 62.1689 | 62.1689 | 1.6446 | 0.025702 | 62.1689 | 0 | 62.1689 | 0.96633 | 0 | 0.97026 | 0
206.02 | 1.6176 | 0.18262 | 0.098771 | 62.0923 | 63.7099 | 1.7212 | 0.026899 | 62.9011 | 0.80878 | 62.6315 | 0.97771 | 0.012571 | 0.98169 | 0.012623
206.04 | 3.4178 | 0.18262 | 0.10092 | 62.504 | 65.9218 | 1.3095 | 0.020465 | 64.2129 | 1.7089 | 63.6433 | 0.9981 | 0.026562 | 1.0022 | 0.02667
206.06 | 4.8527 | 0.18449 | 0.10278 | 61.3085 | 66.1612 | 1.505 | 0.0235 | 63.7348 | 2.4263 | 62.9261 | 0.99067 | 0.037714 | 0.9947 | 0.037868
206.08 | 6.1833 | 0.18449 | 0.10457 | 61.2284 | 67.4117 | 1.5851 | 0.024772 | 64.32 | 3.0916 | 63.2895 | 0.99976 | 0.048055 | 1.0038 | 0.048251
206.1 | 7.7226 | 0.18617 | 0.10657 | 60.9324 | 68.655 | 1.8811 | 0.029398 | 64.7937 | 3.8613 | 63.5066 | 1.0071 | 0.060018 | 1.0112 | 0.060262
206.12 | 8.8705 | 0.18617 | 0.10808 | 61.2198 | 70.0903 | 1.5937 | 0.024906 | 65.6551 | 4.4353 | 64.1766 | 1.0205 | 0.06894 | 1.0247 | 0.06922
206.14 | 9.9402 | 0.18617 | 0.10951 | 60.8285 | 70.7687 | 1.985 | 0.031022 | 65.7986 | 4.9701 | 64.1419 | 1.0227 | 0.077253 | 1.0269 | 0.077568
206.16 | 11.062 | 0.18823 | 0.11079 | 61.3802 | 72.4422 | 1.4333 | 0.0224 | 66.9112 | 5.531 | 65.0675 | 1.04 | 0.085972 | 1.0443 | 0.086322
206.18 | 11.8186 | 0.18823 | 0.11201 | 61.4224 | 73.241 | 1.3911 | 0.02174 | 67.3317 | 5.9093 | 65.3619 | 1.0466 | 0.091852 | 1.0508 | 0.092226
206.2 | 12.6013 | 0.18823 | 0.11287 | 61.4432 | 74.0445 | 1.3703 | 0.021415 | 67.7439 | 6.3007 | 65.6436 | 1.053 | 0.097935 | 1.0573 | 0.098334
206.22 | 13.0449 | 0.18953 | 0.11359 | 61.4121 | 74.457 | 1.4014 | 0.021901 | 67.9345 | 6.5224 | 65.7604 | 1.0559 | 0.10138 | 1.0602 | 0.10179
206.24 | 13.384 | 0.18953 | 0.11423 | 61.6082 | 74.9922 | 1.2053 | 0.018837 | 68.3002 | 6.692 | 66.0695 | 1.0616 | 0.10402 | 1.066 | 0.10444
206.26 | 13.2797 | 0.19065 | 0.11452 | 61.5154 | 74.7951 | 1.2981 | 0.0203 | 68.1552 | 6.6398 | 65.942 | 1.0594 | 0.10321 | 1.0637 | 0.10363
206.28 | 13.3318 | 0.19065 | 0.11452 | 62.0865 | 75.4183 | 0.727 | 0.011362 | 68.7524 | 6.6659 | 66.5304 | 1.0687 | 0.10361 | 1.073 | 0.10403
206.3 | 12.9144 | 0.19065 | 0.11387 | 62.0274 | 74.9418 | 0.7861 | 0.012285 | 68.4846 | 6.4572 | 66.3322 | 1.0645 | 0.10037 | 1.0688 | 0.10078
206.32 | 11.8447 | 0.19121 | 0.11287 | 62.2585 | 74.1032 | 0.555 | 0.0086736 | 68.1809 | 5.9224 | 66.2067 | 1.0598 | 0.092055 | 1.0641 | 0.09243
206.34 | 11.0881 | 0.19121 | 0.11201 | 62.3497 | 73.4378 | 0.4638 | 0.00725 | 67.8938 | 5.5441 | 66.0457 | 1.0553 | 0.086175 | 1.0596 | 0.086525
206.36 | 10.175 | 0.19084 | 0.11094 | 62.9384 | 73.1134 | -0.1249 | -0.0019519 | 68.0259 | 5.0875 | 66.3301 | 1.0574 | 0.079078 | 1.0617 | 0.0794
206.38 | 9.027 | 0.19084 | 0.10986 | 62.8477 | 71.8747 | -0.0342 | -0.00053448 | 67.3612 | 4.5135 | 65.8567 | 1.047 | 0.070156 | 1.0513 | 0.070442
206.4 | 7.6704 | 0.19084 | 0.1085 | 63.6722 | 71.3426 | -0.8587 | -0.01342 | 67.5074 | 3.8352 | 66.229 | 1.0493 | 0.059613 | 1.0536 | 0.059855
206.42 | 6.3659 | 0.19028 | 0.10736 | 63.4163 | 69.7822 | -0.6028 | -0.0094206 | 66.5992 | 3.1829 | 65.5383 | 1.0352 | 0.049474 | 1.0394 | 0.049676
206.44 | 4.6701 | 0.19028 | 0.10564 | 64.3624 | 69.0325 | -1.5489 | -0.024206 | 66.6974 | 2.335 | 65.9191 | 1.0367 | 0.036295 | 1.0409 | 0.036442
206.46 | 3.2612 | 0.19028 | 0.10435 | 64.1752 | 67.4364 | -1.3617 | -0.021281 | 65.8058 | 1.6306 | 65.2623 | 1.0229 | 0.025345 | 1.027 | 0.025449
206.48 | 1.6437 | 0.1886 | 0.10228 | 65.8022 | 67.4459 | -1.9887 | -0.03108 | 66.624 | 0.82183 | 66.3501 | 1.0356 | 0.012774 | 1.0398 | 0.012826
206.5 | -0.15654 | 0.1886 | 0.10042 | 65.4696 | 65.3131 | -1.6561 | -0.025882 | 65.3913 | -0.078269 | 65.4174 | 1.0164 | -0.00122 | 1.0206 | -0.00122
206.52 | -1.6176 | 0.18636 | 0.098413 | 65.8129 | 64.1953 | -1.9994 | -0.031247 | 65.0041 | -0.80878 | 65.2737 | 1.0104 | -0.012571 | 1.0145 | -0.012623
206.54 | -3.3134 | 0.18636 | 0.096337 | 65.8436 | 62.5302 | -2.0301 | -0.031727 | 64.1869 | -1.6567 | 64.7391 | 0.99769 | -0.025751 | 1.0018 | -0.025856
206.56 | -4.8005 | 0.18636 | 0.094405 | 65.8562 | 61.0557 | -2.0427 | -0.031923 | 63.4559 | -2.4003 | 64.256 | 0.98633 | -0.037309 | 0.99035 | -0.03746
206.58 | -6.2094 | 0.18486 | 0.0924 | 66.9409 | 60.7315 | -2.1274 | -0.033247 | 63.8362 | -3.1047 | 64.8711 | 0.99224 | -0.048258 | 0.99628 | -0.048454
206.6 | -7.7486 | 0.18486 | 0.090611 | 66.9114 | 59.1628 | -2.0979 | -0.032786 | 63.0371 | -3.8743 | 64.3285 | 0.97982 | -0.060221 | 0.98381 | -0.060466
206.62 | -9.0531 | 0.18486 | 0.088679 | 67.2869 | 58.2338 | -2.4734 | -0.038654 | 62.7603 | -4.5266 | 64.2692 | 0.97552 | -0.070359 | 0.97949 | -0.070645
206.64 | -9.9141 | 0.18244 | 0.087176 | 66.5585 | 56.6444 | -1.745 | -0.027271 | 61.6015 | -4.957 | 63.2538 | 0.95751 | -0.07705 | 0.96141 | -0.077364
206.66 | -11.2186 | 0.18244 | 0.08553 | 66.915 | 55.6964 | -2.1015 | -0.0328 | 61.3057 | -5.6093 | 63.1755 | 0.95291 | -0.087188 | 0.95679 | -0.087543
206.68 | -11.8708 | 0.18038 | 0.084384 | 66.6767 | 54.8059 | -1.8632 | -0.029118 | 60.7413 | -5.9354 | 62.7198 | 0.94414 | -0.092257 | 0.94798 | -0.092633
206.7 | -12.497 | 0.18038 | 0.083239 | 66.7795 | 54.2825 | -1.966 | -0.030725 | 60.531 | -6.2485 | 62.6138 | 0.94087 | -0.097124 | 0.9447 | -0.097519
206.72 | -12.6535 | 0.18038 | 0.082524 | 66.7642 | 54.1107 | -1.9507 | -0.030486 | 60.4374 | -6.3268 | 62.5464 | 0.93941 | -0.09834 | 0.94324 | -0.098741
206.74 | -12.9144 | 0.17926 | 0.082023 | 66.2976 | 53.3832 | -1.4841 | -0.0232 | 59.8404 | -6.4572 | 61.9928 | 0.93013 | -0.10037 | 0.93392 | -0.10078
206.76 | -12.6274 | 0.17926 | 0.082094 | 66.3815 | 53.7541 | -1.568 | -0.024505 | 60.0678 | -6.3137 | 62.1724 | 0.93367 | -0.098138 | 0.93747 | -0.098537
206.78 | -12.3926 | 0.17926 | 0.08238 | 66.1567 | 53.7641 | -1.3432 | -0.021 | 59.9604 | -6.1963 | 62.0258 | 0.932 | -0.096313 | 0.93579 | -0.096705
206.8 | -12.0013 | 0.1787 | 0.082667 | 65.5191 | 53.5178 | -0.7056 | -0.011027 | 59.5185 | -6.0006 | 61.5187 | 0.92513 | -0.093271 | 0.9289 | -0.093651
206.82 | -11.7404 | 0.1787 | 0.083096 | 65.4402 | 53.6998 | -0.6267 | -0.00979 | 59.57 | -5.8702 | 61.5267 | 0.92593 | -0.091244 | 0.9297 | -0.091615
206.84 | -11.2447 | 0.1787 | 0.0838 | 65.3457 | 54.101 | -0.5322 | -0.00832 | 59.7234 | -5.6223 | 61.5975 | 0.92831 | -0.087391 | 0.93209 | -0.087747
206.86 | -10.5402 | 0.1787 | 0.084814 | 65.366 | 54.8258 | -0.5525 | -0.0086345 | 60.0959 | -5.2701 | 61.8526 | 0.9341 | -0.081917 | 0.93791 | -0.08225
206.88 | -8.8966 | 0.1787 | 0.086532 | 64.7915 | 55.8949 | 0.022 | 0.00034382 | 60.3432 | -4.4483 | 61.826 | 0.93795 | -0.069142 | 0.94177 | -0.069424
206.9 | -7.5399 | 0.17945 | 0.088035 | 64.3915 | 56.8516 | 0.422 | 0.006595 | 60.6215 | -3.77 | 61.8782 | 0.94227 | -0.058599 | 0.94611 | -0.058837
206.92 | -6.3137 | 0.17945 | 0.089466 | 64.0997 | 57.786 | 0.7138 | 0.011155 | 60.9428 | -3.1569 | 61.9951 | 0.94727 | -0.049069 | 0.95113 | -0.049269
206.94 | -4.8266 | 0.18094 | 0.091255 | 62.6455 | 57.8189 | 1.168 | 0.018254 | 60.2322 | -2.4133 | 61.0366 | 0.93622 | -0.037511 | 0.94004 | -0.037664
206.96 | -3.1829 | 0.18094 | 0.093116 | 62.325 | 59.1421 | 1.4885 | 0.023262 | 60.7335 | -1.5915 | 61.264 | 0.94402 | -0.024737 | 0.94786 | -0.024838
206.98 | -1.5132 | 0.18094 | 0.09512 | 62.205 | 60.6918 | 1.6085 | 0.025138 | 61.4484 | -0.7566 | 61.7006 | 0.95513 | -0.01176 | 0.95902 | -0.011808
207 | 0.10436 | 0.18337 | 0.097053 | 61.7911 | 61.8955 | 2.0224 | 0.031606 | 61.8433 | 0.052179 | 61.8259 | 0.96127 | 0.000811 | 0.96518 | 0.000814
207.02 | 1.6958 | 0.18337 | 0.099128 | 62.1334 | 63.8292 | 1.6801 | 0.026257 | 62.9813 | 0.84792 | 62.6987 | 0.97895 | 0.01318 | 0.98294 | 0.013233
207.04 | 3.209 | 0.18337 | 0.1012 | 62.1058 | 65.3148 | 1.7077 | 0.026688 | 63.7103 | 1.6045 | 63.1755 | 0.99029 | 0.02494 | 0.99432 | 0.025041
207.06 | 4.9049 | 0.18524 | 0.10314 | 61.3062 | 66.2111 | 1.5073 | 0.0236 | 63.7586 | 2.4524 | 62.9412 | 0.99104 | 0.03812 | 0.99507 | 0.038275
207.08 | 6.105 | 0.18524 | 0.105 | 61.1028 | 67.2078 | 1.7107 | 0.026735 | 64.1553 | 3.0525 | 63.1378 | 0.9972 | 0.047447 | 1.0013 | 0.04764
207.1 | 7.6704 | 0.18729 | 0.10679 | 60.9454 | 68.6158 | 1.8681 | 0.029195 | 64.7806 | 3.8352 | 63.5022 | 1.0069 | 0.059613 | 1.011 | 0.059855
207.12 | 8.8705 | 0.18729 | 0.10836 | 61.1536 | 70.0241 | 1.6599 | 0.025941 | 65.5889 | 4.4353 | 64.1104 | 1.0195 | 0.06894 | 1.0236 | 0.06922
207.14 | 10.1489 | 0.18729 | 0.10986 | 61.1118 | 71.2607 | 1.7017 | 0.026594 | 66.1863 | 5.0745 | 64.4948 | 1.0288 | 0.078875 | 1.033 | 0.079196
207.16 | 10.9838 | 0.1886 | 0.11108 | 61.2842 | 72.268 | 1.5293 | 0.0239 | 66.7761 | 5.4919 | 64.9455 | 1.0379 | 0.085364 | 1.0422 | 0.085711
207.18 | 11.6882 | 0.1886 | 0.11215 | 61.5528 | 73.241 | 1.2607 | 0.019702 | 67.3969 | 5.8441 | 65.4489 | 1.0476 | 0.090838 | 1.0519 | 0.091208
207.2 | 12.497 | 0.19028 | 0.11316 | 61.4247 | 73.9217 | 1.3888 | 0.021704 | 67.6732 | 6.2485 | 65.5904 | 1.0519 | 0.097124 | 1.0562 | 0.097519
207.22 | 12.8101 | 0.19028 | 0.1138 | 61.6301 | 74.4402 | 1.1834 | 0.018494 | 68.0351 | 6.405 | 65.9001 | 1.0575 | 0.099557 | 1.0618 | 0.099962
207.24 | 13.2014 | 0.19028 | 0.11437 | 61.4531 | 74.6545 | 1.3604 | 0.02126 | 68.0538 | 6.6007 | 65.8536 | 1.0578 | 0.1026 | 1.0621 | 0.10302
207.26 | 13.2797 | 0.1914 | 0.11459 | 61.8599 | 75.1396 | 0.9536 | 0.014903 | 68.4997 | 6.6398 | 66.2865 | 1.0647 | 0.10321 | 1.0691 | 0.10363
207.28 | 13.0449 | 0.1914 | 0.11473 | 62.0742 | 75.1191 | 0.7393 | 0.011554 | 68.5966 | 6.5224 | 66.4225 | 1.0662 | 0.10138 | 1.0706 | 0.10179
207.3 | 12.6796 | 0.1914 | 0.11416 | 62.4955 | 75.1751 | 0.318 | 0.00497 | 68.8353 | 6.3398 | 66.722 | 1.0699 | 0.098543 | 1.0743 | 0.098944
207.32 | 11.8447 | 0.19177 | 0.11309 | 62.7939 | 74.6386 | 0.0196 | 0.00030631 | 68.7163 | 5.9224 | 66.7421 | 1.0681 | 0.092055 | 1.0724 | 0.09243
207.34 | 10.9316 | 0.19177 | 0.11208 | 62.762 | 73.6936 | 0.0515 | 0.000805 | 68.2278 | 5.4658 | 66.4059 | 1.0605 | 0.084958 | 1.0648 | 0.085304
207.36 | 10.1489 | 0.19159 | 0.11122 | 63.157 | 73.3059 | -0.3435 | -0.00537 | 68.2315 | 5.0745 | 66.54 | 1.0606 | 0.078875 | 1.0649 | 0.079196
207.38 | 8.7922 | 0.19159 | 0.11001 | 63.0181 | 71.8103 | -0.2046 | -0.0032 | 67.4142 | 4.3961 | 65.9488 | 1.0479 | 0.068331 | 1.0521 | 0.06861
207.4 | 7.6182 | 0.19159 | 0.10886 | 63.4065 | 71.0247 | -0.593 | -0.0092674 | 67.2156 | 3.8091 | 65.9459 | 1.0448 | 0.059207 | 1.049 | 0.059448
207.42 | 6.1572 | 0.19047 | 0.10743 | 64.8077 | 70.9649 | -0.9942 | -0.015537 | 67.8863 | 3.0786 | 66.8601 | 1.0552 | 0.047852 | 1.0595 | 0.048047
207.44 | 4.644 | 0.19047 | 0.10586 | 65.1439 | 69.7879 | -1.3304 | -0.020792 | 67.4659 | 2.322 | 66.6919 | 1.0487 | 0.036092 | 1.0529 | 0.036239
207.46 | 3.2873 | 0.19047 | 0.10435 | 65.4716 | 68.7589 | -1.6581 | -0.025913 | 67.1153 | 1.6437 | 66.5674 | 1.0432 | 0.025548 | 1.0475 | 0.025652
207.48 | 1.6437 | 0.1886 | 0.10242 | 65.4305 | 67.0742 | -1.617 | -0.025271 | 66.2523 | 0.82183 | 65.9784 | 1.0298 | 0.012774 | 1.034 | 0.012826
207.5 | 0.20872 | 0.1886 | 0.101 | 65.708 | 65.9167 | -1.8945 | -0.029607 | 65.8124 | 0.10436 | 65.7776 | 1.023 | 0.00162 | 1.0271 | 0.00163
207.52 | -1.5654 | 0.18729 | 0.098627 | 66.2833 | 64.7179 | -2.4698 | -0.038598 | 65.5006 | -0.78269 | 65.7615 | 1.0181 | -0.012166 | 1.0223 | -0.012215
207.54 | -3.1569 | 0.18729 | 0.096623 | 66.0186 | 62.8617 | -2.2051 | -0.034461 | 64.4402 | -1.5784 | 64.9663 | 1.0016 | -0.024534 | 1.0057 | -0.024634
207.56 | -4.8527 | 0.18729 | 0.094548 | 66.0245 | 61.1718 | -2.211 | -0.034554 | 63.5982 | -2.4263 | 64.4069 | 0.98854 | -0.037714 | 0.99257 | -0.037868
207.58 | -6.1833 | 0.18468 | 0.0925 | 67.3108 | 61.1275 | -2.4973 | -0.039028 | 64.2192 | -3.0916 | 65.2497 | 0.99819 | -0.048055 | 1.0023 | -0.048251
207.6 | -7.4878 | 0.18468 | 0.090826 | 67.4039 | 59.9161 | -2.5904 | -0.040483 | 63.66 | -3.7439 | 64.908 | 0.9895 | -0.058193 | 0.99353 | -0.05843
207.62 | -8.8183 | 0.18244 | 0.088965 | 66.757 | 57.9387 | -1.9435 | -0.030373 | 62.3478 | -4.4092 | 63.8176 | 0.96911 | -0.068534 | 0.97305 | -0.068813
207.64 | -10.0445 | 0.18244 | 0.087176 | 67.14 | 57.0955 | -2.3265 | -0.036359 | 62.1177 | -5.0223 | 63.7918 | 0.96553 | -0.078064 | 0.96946 | -0.078382
207.66 | -10.749 | 0.18244 | 0.085816 | 66.8937 | 56.1447 | -2.0802 | -0.03251 | 61.5192 | -5.3745 | 63.3107 | 0.95623 | -0.083539 | 0.96012 | -0.083879
207.68 | -11.5838 | 0.18113 | 0.084456 | 66.7881 | 55.2043 | -1.9746 | -0.030859 | 60.9962 | -5.7919 | 62.9268 | 0.9481 | -0.090027 | 0.95196 | -0.090394
207.7 | -12.1056 | 0.18113 | 0.083454 | 66.6876 | 54.582 | -1.8741 | -0.029289 | 60.6348 | -6.0528 | 62.6524 | 0.94248 | -0.094082 | 0.94632 | -0.094465
207.72 | -12.6535 | 0.18113 | 0.082595 | 66.7429 | 54.0894 | -1.9294 | -0.0302 | 60.4161 | -6.3268 | 62.5251 | 0.93908 | -0.09834 | 0.94291 | -0.098741
207.74 | -12.784 | 0.17945 | 0.082094 | 66.5341 | 53.7501 | -1.7206 | -0.02689 | 60.1421 | -6.392 | 62.2728 | 0.93482 | -0.099354 | 0.93863 | -0.099759
207.76 | -12.3926 | 0.17945 | 0.082237 | 66.4305 | 54.0379 | -1.617 | -0.0253 | 60.2342 | -6.1963 | 62.2996 | 0.93625 | -0.096313 | 0.94007 | -0.096705
207.78 | -12.2883 | 0.1787 | 0.08238 | 66.065 | 53.7767 | -1.2515 | -0.019559 | 59.9209 | -6.1441 | 61.9689 | 0.93138 | -0.095502 | 0.93518 | -0.095891
207.8 | -11.923 | 0.1787 | 0.082667 | 65.8922 | 53.9692 | -1.0787 | -0.0169 | 59.9307 | -5.9615 | 61.9179 | 0.93154 | -0.092663 | 0.93533 | -0.09304
207.82 | -11.5317 | 0.1787 | 0.083239 | 65.5737 | 54.042 | -0.7602 | -0.01188 | 59.8079 | -5.7658 | 61.7298 | 0.92963 | -0.089622 | 0.93341 | -0.089986
207.84 | -11.2186 | 0.17852 | 0.083883 | 65.3812 | 54.1626 | -0.5677 | -0.00887 | 59.7719 | -5.6093 | 61.6417 | 0.92907 | -0.087188 | 0.93285 | -0.087543
207.86 | -10.2533 | 0.17852 | 0.084885 | 65.034 | 54.7807 | -0.2205 | -0.003446 | 59.9074 | -5.1266 | 61.6162 | 0.93117 | -0.079686 | 0.93497 | -0.080011
207.88 | -8.9227 | 0.17852 | 0.086388 | 64.8486 | 55.9259 | -0.0351 | -0.00054855 | 60.3873 | -4.4613 | 61.8744 | 0.93863 | -0.069345 | 0.94246 | -0.069628
207.9 | -7.4878 | 0.17908 | 0.088035 | 64.144 | 56.6562 | 0.6695 | 0.010463 | 60.4001 | -3.7439 | 61.6481 | 0.93883 | -0.058193 | 0.94266 | -0.05843
207.92 | -6.1833 | 0.17908 | 0.089466 | 64.0602 | 57.8769 | 0.7533 | 0.011773 | 60.9686 | -3.0916 | 61.9991 | 0.94767 | -0.048055 | 0.95153 | -0.048251
207.94 | -4.7222 | 0.18076 | 0.091112 | 62.3439 | 57.6217 | 1.4696 | 0.022967 | 59.9828 | -2.3611 | 60.7698 | 0.93235 | -0.0367 | 0.93614 | -0.03685
207.96 | -3.0786 | 0.18076 | 0.093045 | 62.0801 | 59.0015 | 1.7334 | 0.0271 | 60.5408 | -1.5393 | 61.0539 | 0.94102 | -0.023926 | 0.94485 | -0.024024
207.98 | -1.3828 | 0.18076 | 0.095049 | 62.0868 | 60.704 | 1.7267 | 0.026985 | 61.3954 | -0.69138 | 61.6259 | 0.9543 | -0.010746 | 0.95819 | -0.01079
208 | 0.078269 | 0.18262 | 0.096981 | 62.0562 | 62.1345 | 1.7573 | 0.027463 | 62.0953 | 0.039135 | 62.0823 | 0.96518 | 0.000608 | 0.96911 | 0.000611
208.02 | 1.8002 | 0.18262 | 0.099057 | 61.8572 | 63.6574 | 1.9563 | 0.030573 | 62.7573 | 0.9001 | 62.4573 | 0.97547 | 0.013991 | 0.97944 | 0.014048
208.04 | 3.3395 | 0.1843 | 0.10099 | 62.0187 | 65.3582 | 1.7948 | 0.028049 | 63.6884 | 1.6697 | 63.1319 | 0.98995 | 0.025954 | 0.99398 | 0.026059
208.06 | 4.931 | 0.1843 | 0.10314 | 62.0494 | 66.9804 | 1.7641 | 0.027569 | 64.5149 | 2.4655 | 63.6931 | 1.0028 | 0.038322 | 1.0069 | 0.038478
208.08 | 6.2354 | 0.1843 | 0.10493 | 61.9936 | 68.229 | 1.8199 | 0.028442 | 65.1113 | 3.1177 | 64.0721 | 1.0121 | 0.048461 | 1.0162 | 0.048658
208.1 | 7.4878 | 0.18617 | 0.10672 | 60.7432 | 68.231 | 2.0703 | 0.032355 | 64.4871 | 3.7439 | 63.2391 | 1.0024 | 0.058193 | 1.0064 | 0.05843
208.12 | 8.714 | 0.18617 | 0.10829 | 60.9539 | 69.6679 | 1.8596 | 0.029062 | 65.3109 | 4.357 | 63.8586 | 1.0152 | 0.067723 | 1.0193 | 0.067999
208.14 | 9.9924 | 0.18617 | 0.10979 | 60.7119 | 70.7043 | 2.1016 | 0.032844 | 65.7081 | 4.9962 | 64.0427 | 1.0213 | 0.077658 | 1.0255 | 0.077975
208.16 | 10.9055 | 0.18785 | 0.11108 | 60.9017 | 71.8072 | 1.9118 | 0.029878 | 66.3545 | 5.4528 | 64.5369 | 1.0314 | 0.084755 | 1.0356 | 0.0851
208.18 | 11.6621 | 0.18785 | 0.11208 | 61.2485 | 72.9106 | 1.565 | 0.024458 | 67.0796 | 5.8311 | 65.1359 | 1.0427 | 0.090635 | 1.0469 | 0.091004
208.2 | 12.2883 | 0.18972 | 0.11309 | 61.393 | 73.6813 | 1.4205 | 0.0222 | 67.5371 | 6.1441 | 65.4891 | 1.0498 | 0.095502 | 1.054 | 0.095891
208.22 | 12.6274 | 0.18972 | 0.11373 | 61.7342 | 74.3616 | 1.0793 | 0.016867 | 68.0479 | 6.3137 | 65.9433 | 1.0577 | 0.098138 | 1.062 | 0.098537
208.24 | 13.0449 | 0.18972 | 0.11445 | 61.3817 | 74.4266 | 1.4318 | 0.022376 | 67.9041 | 6.5224 | 65.73 | 1.0555 | 0.10138 | 1.0598 | 0.10179
208.26 | 13.1492 | 0.19103 | 0.11473 | 61.6014 | 74.7506 | 1.2121 | 0.018943 | 68.176 | 6.5746 | 65.9845 | 1.0597 | 0.10219 | 1.064 | 0.10261
208.28 | 13.0449 | 0.19103 | 0.11473 | 61.8169 | 74.8618 | 0.9966 | 0.0156 | 68.3393 | 6.5224 | 66.1652 | 1.0622 | 0.10138 | 1.0666 | 0.10179
208.3 | 12.4709 | 0.1914 | 0.11416 | 62.6181 | 75.089 | 0.1954 | 0.00305 | 68.8535 | 6.2354 | 66.7751 | 1.0702 | 0.096921 | 1.0746 | 0.097316
208.32 | 11.7926 | 0.1914 | 0.11309 | 62.3002 | 74.0928 | 0.5133 | 0.00802 | 68.1965 | 5.8963 | 66.2311 | 1.06 | 0.091649 | 1.0643 | 0.092022
208.34 | 10.8794 | 0.1914 | 0.11215 | 62.6707 | 73.5501 | 0.1428 | 0.00223 | 68.1104 | 5.4397 | 66.2972 | 1.0587 | 0.084552 | 1.063 | 0.084897
208.36 | 10.0706 | 0.19121 | 0.11122 | 62.9372 | 73.0078 | -0.1237 | -0.0019332 | 67.9725 | 5.0353 | 66.2941 | 1.0565 | 0.078267 | 1.0608 | 0.078585
208.38 | 8.6879 | 0.19121 | 0.10994 | 63.083 | 71.7709 | -0.2695 | -0.0042118 | 67.4269 | 4.3439 | 65.979 | 1.0481 | 0.06752 | 1.0523 | 0.067795
208.4 | 7.7486 | 0.19121 | 0.10886 | 63.5265 | 71.2751 | -0.713 | -0.011143 | 67.4008 | 3.8743 | 66.1094 | 1.0476 | 0.060221 | 1.0519 | 0.060466
208.42 | 6.2094 | 0.19047 | 0.10736 | 63.7115 | 69.9209 | -0.898 | -0.014034 | 66.8162 | 3.1047 | 65.7813 | 1.0386 | 0.048258 | 1.0428 | 0.048454
208.44 | 4.6962 | 0.19047 | 0.10593 | 64.2031 | 68.8993 | -1.3896 | -0.021717 | 66.5512 | 2.3481 | 65.7685 | 1.0344 | 0.036497 | 1.0387 | 0.036646
208.46 | 3.3395 | 0.18879 | 0.10435 | 64.9755 | 68.315 | -1.162 | -0.01816 | 66.6452 | 1.6697 | 66.0887 | 1.0359 | 0.025954 | 1.0401 | 0.026059
208.48 | 1.6437 | 0.18879 | 0.10235 | 65.7368 | 67.3805 | -1.9233 | -0.0301 | 66.5586 | 0.82183 | 66.2847 | 1.0346 | 0.012774 | 1.0388 | 0.012826
208.5 | 0.078269 | 0.18879 | 0.10056 | 65.5132 | 65.5915 | -1.6997 | -0.026563 | 65.5523 | 0.039135 | 65.5393 | 1.0189 | 0.000608 | 1.0231 | 0.000611
208.52 | -1.5132 | 0.18673 | 0.098484 | 65.8611 | 64.3479 | -2.0476 | -0.032 | 65.1045 | -0.7566 | 65.3567 | 1.012 | -0.01176 | 1.0161 | -0.011808
208.54 | -3.1569 | 0.18673 | 0.096623 | 66.037 | 62.8801 | -2.2235 | -0.034749 | 64.4586 | -1.5784 | 64.9847 | 1.0019 | -0.024534 | 1.006 | -0.024634
208.56 | -4.6701 | 0.18673 | 0.094476 | 65.9108 | 61.2407 | -2.0973 | -0.032777 | 63.5758 | -2.335 | 64.3541 | 0.98819 | -0.036295 | 0.99222 | -0.036442
208.58 | -6.1572 | 0.18486 | 0.0926 | 66.9763 | 60.8191 | -2.1628 | -0.0338 | 63.8977 | -3.0786 | 64.9239 | 0.9932 | -0.047852 | 0.99724 | -0.048047
208.6 | -7.4878 | 0.18486 | 0.090611 | 66.8066 | 59.3188 | -1.9931 | -0.031148 | 63.0627 | -3.7439 | 64.3107 | 0.98022 | -0.058193 | 0.98421 | -0.05843
208.62 | -8.714 | 0.183 | 0.088965 | 67.3696 | 58.6556 | -2.5561 | -0.039947 | 63.0126 | -4.357 | 64.4649 | 0.97944 | -0.067723 | 0.98343 | -0.067999
208.64 | -9.8097 | 0.183 | 0.087391 | 67.0161 | 57.2064 | -2.2026 | -0.034422 | 62.1112 | -4.9049 | 63.7462 | 0.96543 | -0.076239 | 0.96936 | -0.07655
208.66 | -10.9316 | 0.183 | 0.085744 | 66.9334 | 56.0018 | -2.1199 | -0.03313 | 61.4676 | -5.4658 | 63.2895 | 0.95543 | -0.084958 | 0.95932 | -0.085304
208.68 | -11.5838 | 0.18132 | 0.084528 | 66.8759 | 55.2921 | -2.0624 | -0.032231 | 61.084 | -5.7919 | 63.0146 | 0.94946 | -0.090027 | 0.95333 | -0.090394
208.7 | -12.0274 | 0.18132 | 0.083526 | 66.8765 | 54.8491 | -2.063 | -0.0322 | 60.8628 | -6.0137 | 62.8674 | 0.94603 | -0.093474 | 0.94988 | -0.093855
208.72 | -12.497 | 0.17982 | 0.082738 | 66.4868 | 53.9898 | -1.6733 | -0.02615 | 60.2383 | -6.2485 | 62.3211 | 0.93632 | -0.097124 | 0.94013 | -0.097519
208.74 | -12.5752 | 0.17982 | 0.082237 | 66.686 | 54.1108 | -1.8725 | -0.029264 | 60.3984 | -6.2876 | 62.4943 | 0.93881 | -0.097732 | 0.94263 | -0.09813
208.76 | -12.4187 | 0.17982 | 0.082309 | 66.3049 | 53.8862 | -1.4914 | -0.023308 | 60.0955 | -6.2094 | 62.1653 | 0.9341 | -0.096516 | 0.9379 | -0.096909
208.78 | -12.2361 | 0.17908 | 0.082524 | 66.1824 | 53.9463 | -1.3689 | -0.021393 | 60.0644 | -6.118 | 62.1037 | 0.93361 | -0.095096 | 0.93742 | -0.095483
208.8 | -12.0274 | 0.17908 | 0.082738 | 65.8192 | 53.7918 | -1.0057 | -0.015717 | 59.8055 | -6.0137 | 61.8101 | 0.92959 | -0.093474 | 0.93338 | -0.093855
208.82 | -11.6099 | 0.17908 | 0.083311 | 65.5343 | 53.9244 | -0.7208 | -0.011265 | 59.7293 | -5.805 | 61.6643 | 0.92841 | -0.09023 | 0.93219 | -0.090597
208.84 | -11.062 | 0.1787 | 0.084 | 65.4972 | 54.4352 | -0.6837 | -0.010685 | 59.9662 | -5.531 | 61.8099 | 0.93209 | -0.085972 | 0.93588 | -0.086322
208.86 | -10.3576 | 0.1787 | 0.085029 | 65.2789 | 54.9213 | -0.4654 | -0.0072733 | 60.1001 | -5.1788 | 61.8264 | 0.93417 | -0.080497 | 0.93797 | -0.080825
208.88 | -9.001 | 0.17945 | 0.086532 | 64.6665 | 55.6655 | 0.147 | 0.0022973 | 60.166 | -4.5005 | 61.6662 | 0.93519 | -0.069953 | 0.939 | -0.070238
208.9 | -7.5921 | 0.17945 | 0.088106 | 64.3168 | 56.7247 | 0.4967 | 0.0077625 | 60.5207 | -3.7961 | 61.7861 | 0.94071 | -0.059004 | 0.94454 | -0.059244
208.92 | -6.2876 | 0.17945 | 0.089609 | 64.0232 | 57.7356 | 0.7903 | 0.012351 | 60.8794 | -3.1438 | 61.9273 | 0.94628 | -0.048866 | 0.95014 | -0.049065
208.94 | -4.7744 | 0.18132 | 0.091327 | 62.9638 | 58.1894 | 0.8497 | 0.013279 | 60.5766 | -2.3872 | 61.3723 | 0.94158 | -0.037106 | 0.94541 | -0.037257
208.96 | -3.2873 | 0.18132 | 0.093116 | 62.5125 | 59.2252 | 1.301 | 0.020332 | 60.8688 | -1.6437 | 61.4167 | 0.94612 | -0.025548 | 0.94997 | -0.025652
208.98 | -1.5915 | 0.18132 | 0.095264 | 62.0739 | 60.4824 | 1.7396 | 0.027187 | 61.2782 | -0.79574 | 61.5434 | 0.95248 | -0.012369 | 0.95636 | -0.012419
209 | -0.02609 | 0.18244 | 0.097268 | 62.1185 | 62.0924 | 1.695 | 0.0265 | 62.1055 | -0.013045 | 62.1098 | 0.96534 | -0.000203 | 0.96927 | -0.000204
209.02 | 1.5393 | 0.18244 | 0.0992 | 61.744 | 63.2833 | 2.0695 | 0.032342 | 62.5136 | 0.76965 | 62.2571 | 0.97169 | 0.011963 | 0.97564 | 0.012012
209.04 | 3.1829 | 0.18486 | 0.10135 | 62.2148 | 65.3977 | 1.5987 | 0.024985 | 63.8063 | 1.5915 | 63.2758 | 0.99178 | 0.024737 | 0.99582 | 0.024838
209.06 | 4.5918 | 0.18486 | 0.10321 | 62.2178 | 66.8096 | 1.5957 | 0.024938 | 64.5137 | 2.2959 | 63.7484 | 1.0028 | 0.035686 | 1.0069 | 0.035832
209.08 | 6.2876 | 0.18486 | 0.10521 | 62.3074 | 68.595 | 1.5061 | 0.023537 | 65.4512 | 3.1438 | 64.4033 | 1.0173 | 0.048866 | 1.0215 | 0.049065
209.1 | 7.3573 | 0.18673 | 0.10693 | 61.4924 | 68.8497 | 1.3211 | 0.020646 | 65.1711 | 3.6787 | 63.9448 | 1.013 | 0.057179 | 1.0171 | 0.057412
209.12 | 8.6096 | 0.18673 | 0.1085 | 61.278 | 69.8876 | 1.5355 | 0.023997 | 65.5828 | 4.3048 | 64.1479 | 1.0194 | 0.066912 | 1.0235 | 0.067184
209.14 | 9.9402 | 0.18841 | 0.11001 | 60.9557 | 70.8959 | 1.8578 | 0.029034 | 65.9258 | 4.9701 | 64.2691 | 1.0247 | 0.077253 | 1.0289 | 0.077568
209.16 | 10.7751 | 0.18841 | 0.1113 | 61.5022 | 72.2773 | 1.3113 | 0.020493 | 66.8897 | 5.3875 | 65.0939 | 1.0397 | 0.083741 | 1.0439 | 0.084082
209.18 | 11.4795 | 0.18841 | 0.11237 | 61.4934 | 72.9729 | 1.3201 | 0.020631 | 67.2331 | 5.7397 | 65.3199 | 1.045 | 0.089216 | 1.0493 | 0.089579
209.2 | 12.0795 | 0.19028 | 0.1133 | 61.7581 | 73.8376 | 1.0554 | 0.016494 | 67.7979 | 6.0398 | 65.7846 | 1.0538 | 0.09388 | 1.0581 | 0.094262
209.22 | 12.6535 | 0.19028 | 0.11402 | 61.9231 | 74.5766 | 0.8904 | 0.013915 | 68.2499 | 6.3268 | 66.1409 | 1.0608 | 0.09834 | 1.0652 | 0.098741
209.24 | 12.9405 | 0.19028 | 0.11459 | 61.7122 | 74.6527 | 1.1013 | 0.017211 | 68.1825 | 6.4703 | 66.0257 | 1.0598 | 0.10057 | 1.0641 | 0.10098
209.26 | 13.1231 | 0.1914 | 0.11495 | 62.0093 | 75.1324 | 0.8042 | 0.012568 | 68.5709 | 6.5616 | 66.3837 | 1.0658 | 0.10199 | 1.0702 | 0.10241
209.28 | 12.9405 | 0.1914 | 0.11487 | 62.5818 | 75.5223 | 0.2317 | 0.003621 | 69.0521 | 6.4703 | 66.8953 | 1.0733 | 0.10057 | 1.0777 | 0.10098
209.3 | 12.497 | 0.19196 | 0.11423 | 62.6597 | 75.1567 | 0.1538 | 0.0024036 | 68.9082 | 6.2485 | 66.8254 | 1.0711 | 0.097124 | 1.0754 | 0.097519
209.32 | 11.6882 | 0.19196 | 0.11323 | 62.7707 | 74.4589 | 0.0428 | 0.000669 | 68.6148 | 5.8441 | 66.6668 | 1.0665 | 0.090838 | 1.0709 | 0.091208
209.34 | 10.9316 | 0.19196 | 0.11237 | 62.8486 | 73.7802 | -0.0351 | -0.000549 | 68.3144 | 5.4658 | 66.4925 | 1.0618 | 0.084958 | 1.0662 | 0.085304
209.36 | 10.0445 | 0.19177 | 0.11122 | 63.2656 | 73.3101 | -0.4521 | -0.0070655 | 68.2879 | 5.0223 | 66.6138 | 1.0614 | 0.078064 | 1.0658 | 0.078382
209.38 | 8.9749 | 0.19177 | 0.11022 | 63.034 | 72.0089 | -0.2205 | -0.003446 | 67.5214 | 4.4874 | 66.0256 | 1.0495 | 0.069751 | 1.0538 | 0.070035
209.4 | 7.8008 | 0.19065 | 0.10901 | 64.4402 | 72.241 | -0.6267 | -0.0097941 | 68.3406 | 3.9004 | 67.0405 | 1.0623 | 0.060626 | 1.0666 | 0.060873
209.42 | 6.3659 | 0.19065 | 0.10765 | 64.8011 | 71.167 | -0.9876 | -0.015434 | 67.984 | 3.1829 | 66.9231 | 1.0567 | 0.049474 | 1.061 | 0.049676
209.44 | 4.7483 | 0.19065 | 0.106 | 65.2352 | 69.9835 | -1.4217 | -0.022218 | 67.6094 | 2.3742 | 66.818 | 1.0509 | 0.036903 | 1.0552 | 0.037053
209.46 | 3.209 | 0.18916 | 0.10442 | 65.2396 | 68.4486 | -1.4261 | -0.022287 | 66.8441 | 1.6045 | 66.3093 | 1.039 | 0.02494 | 1.0432 | 0.025041
209.48 | 1.6697 | 0.18916 | 0.10256 | 65.752 | 67.4217 | -1.9385 | -0.030295 | 66.5869 | 0.83487 | 66.3086 | 1.035 | 0.012977 | 1.0392 | 0.01303
209.5 | 0.28699 | 0.18916 | 0.10077 | 65.36 | 65.647 | -1.5465 | -0.024169 | 65.5035 | 0.14349 | 65.4557 | 1.0182 | 0.0022304 | 1.0223 | 0.0022395
209.52 | -1.5393 | 0.18748 | 0.098699 | 66.0547 | 64.5154 | -2.2412 | -0.035026 | 65.2851 | -0.76965 | 65.5416 | 1.0148 | -0.011963 | 1.0189 | -0.012012
209.54 | -3.1308 | 0.18748 | 0.096623 | 66.0099 | 62.8791 | -2.1964 | -0.034325 | 64.4445 | -1.5654 | 64.9663 | 1.0017 | -0.024332 | 1.0058 | -0.024431
209.56 | -4.7222 | 0.18524 | 0.094691 | 67.2361 | 62.5139 | -2.4226 | -0.037861 | 64.875 | -2.3611 | 65.662 | 1.0084 | -0.0367 | 1.0125 | -0.03685
209.58 | -6.0789 | 0.18524 | 0.092615 | 67.3677 | 61.2888 | -2.5542 | -0.039917 | 64.3282 | -3.0395 | 65.3414 | 0.99989 | -0.047244 | 1.004 | -0.047436
209.6 | -7.3834 | 0.18524 | 0.090826 | 67.2286 | 59.8452 | -2.4151 | -0.037743 | 63.5369 | -3.6917 | 64.7675 | 0.98759 | -0.057382 | 0.99161 | -0.057616
209.62 | -8.7922 | 0.18318 | 0.089037 | 67.1552 | 58.363 | -2.3417 | -0.036596 | 62.7591 | -4.3961 | 64.2245 | 0.9755 | -0.068331 | 0.97947 | -0.06861
209.64 | -9.9141 | 0.18318 | 0.087319 | 67.0245 | 57.1104 | -2.211 | -0.034554 | 62.0675 | -4.957 | 63.7198 | 0.96475 | -0.07705 | 0.96868 | -0.077364
209.66 | -10.5924 | 0.18318 | 0.085959 | 67.1416 | 56.5492 | -2.3281 | -0.036384 | 61.8454 | -5.2962 | 63.6108 | 0.9613 | -0.082322 | 0.96521 | -0.082657
209.68 | -11.4273 | 0.18132 | 0.084528 | 67.0186 | 55.5913 | -2.2051 | -0.0345 | 61.305 | -5.7136 | 63.2095 | 0.9529 | -0.08881 | 0.95678 | -0.089172
209.7 | -12.0795 | 0.18132 | 0.083454 | 67.1159 | 55.0364 | -2.3024 | -0.035982 | 61.0761 | -6.0398 | 63.0894 | 0.94934 | -0.09388 | 0.95321 | -0.094262
209.72 | -12.3926 | 0.17982 | 0.08281 | 66.8385 | 54.4459 | -2.025 | -0.031647 | 60.6422 | -6.1963 | 62.7076 | 0.9426 | -0.096313 | 0.94643 | -0.096705
209.74 | -12.6535 | 0.17982 | 0.082237 | 66.5768 | 53.9233 | -1.7633 | -0.027557 | 60.25 | -6.3268 | 62.359 | 0.9365 | -0.09834 | 0.94031 | -0.098741
209.76 | -12.4448 | 0.17982 | 0.082237 | 66.1011 | 53.6563 | -1.2876 | -0.020123 | 59.8787 | -6.2224 | 61.9528 | 0.93073 | -0.096718 | 0.93452 | -0.097112
209.78 | -12.1317 | 0.1787 | 0.082595 | 65.9657 | 53.834 | -1.1522 | -0.018 | 59.8998 | -6.0659 | 61.9218 | 0.93106 | -0.094285 | 0.93485 | -0.094669
209.8 | -11.8186 | 0.1787 | 0.082881 | 65.8835 | 54.0649 | -1.07 | -0.016722 | 59.9742 | -5.9093 | 61.944 | 0.93221 | -0.091852 | 0.93601 | -0.092226
209.82 | -11.4795 | 0.17833 | 0.083382 | 65.3499 | 53.8704 | -0.5364 | -0.0083829 | 59.6102 | -5.7397 | 61.5234 | 0.92655 | -0.089216 | 0.93033 | -0.089579
209.84 | -11.062 | 0.17833 | 0.083955 | 65.4187 | 54.3567 | -0.6052 | -0.0094581 | 59.8877 | -5.531 | 61.7314 | 0.93087 | -0.085972 | 0.93466 | -0.086322
209.86 | -10.4098 | 0.17833 | 0.084885 | 64.9746 | 54.5648 | -0.1611 | -0.00252 | 59.7697 | -5.2049 | 61.5047 | 0.92903 | -0.080903 | 0.93282 | -0.081232
209.88 | -9.001 | 0.17889 | 0.086532 | 64.4229 | 55.4219 | 0.3906 | 0.0061043 | 59.9224 | -4.5005 | 61.4226 | 0.93141 | -0.069953 | 0.9352 | -0.070238
209.9 | -7.4356 | 0.17889 | 0.088106 | 64.1838 | 56.7482 | 0.6297 | 0.009841 | 60.466 | -3.7178 | 61.7053 | 0.93986 | -0.057788 | 0.94368 | -0.058023
209.92 | -6.2354 | 0.17889 | 0.089466 | 64.2085 | 57.9731 | 0.605 | 0.009455 | 61.0908 | -3.1177 | 62.13 | 0.94957 | -0.048461 | 0.95344 | -0.048658
209.94 | -4.8005 | 0.18038 | 0.091327 | 62.5211 | 57.7206 | 1.2924 | 0.020198 | 60.1208 | -2.4003 | 60.9209 | 0.93449 | -0.037309 | 0.9383 | -0.03746
209.96 | -3.1047 | 0.18038 | 0.093188 | 62.2921 | 59.1874 | 1.5214 | 0.023777 | 60.7398 | -1.5523 | 61.2572 | 0.94411 | -0.024129 | 0.94796 | -0.024227
209.98 | -1.5393 | 0.18262 | 0.0953 | 62.1425 | 60.6032 | 1.671 | 0.026115 | 61.3729 | -0.76965 | 61.6294 | 0.95395 | -0.011963 | 0.95784 | -0.012012
210 | -0.052179 | 0.18262 | 0.097268 | 62.1369 | 62.0847 | 1.6766 | 0.026202 | 62.1108 | -0.02609 | 62.1195 | 0.96542 | -0.000406 | 0.96935 | -0.000407
210.02 | 1.6958 | 0.18262 | 0.099272 | 61.9802 | 63.676 | 1.8333 | 0.028651 | 62.8281 | 0.84792 | 62.5455 | 0.97657 | 0.01318 | 0.98055 | 0.013233
210.04 | 3.0525 | 0.18449 | 0.1012 | 62.1763 | 65.2288 | 1.6372 | 0.025586 | 63.7025 | 1.5262 | 63.1938 | 0.99016 | 0.023723 | 0.9942 | 0.02382
210.06 | 4.5396 | 0.18449 | 0.10328 | 62.1016 | 66.6412 | 1.7119 | 0.026754 | 64.3714 | 2.2698 | 63.6148 | 1.0006 | 0.035281 | 1.0046 | 0.035425
210.08 | 6.0789 | 0.1858 | 0.10514 | 61.2132 | 67.2921 | 1.6003 | 0.02501 | 64.2527 | 3.0395 | 63.2395 | 0.99872 | 0.047244 | 1.0028 | 0.047436
210.1 | 7.4617 | 0.1858 | 0.10693 | 61.2256 | 68.6873 | 1.5879 | 0.024816 | 64.9564 | 3.7308 | 63.7128 | 1.0097 | 0.05799 | 1.0138 | 0.058227
210.12 | 8.7401 | 0.1858 | 0.10858 | 61.1727 | 69.9128 | 1.6408 | 0.025643 | 65.5427 | 4.37 | 64.0861 | 1.0188 | 0.067926 | 1.0229 | 0.068202
210.14 | 9.7836 | 0.18804 | 0.11008 | 61.1653 | 70.9489 | 1.6482 | 0.025758 | 66.0571 | 4.8918 | 64.4265 | 1.0268 | 0.076036 | 1.0309 | 0.076346
210.16 | 10.8011 | 0.18804 | 0.11144 | 60.9135 | 71.7146 | 1.9 | 0.029693 | 66.3141 | 5.4006 | 64.5139 | 1.0308 | 0.083944 | 1.035 | 0.084286
210.18 | 11.3751 | 0.18804 | 0.11244 | 61.3575 | 72.7326 | 1.456 | 0.022754 | 67.0451 | 5.6876 | 65.1492 | 1.0421 | 0.088405 | 1.0464 | 0.088765
210.2 | 12.1839 | 0.19009 | 0.11337 | 61.6882 | 73.8721 | 1.1253 | 0.017586 | 67.7802 | 6.092 | 65.7495 | 1.0535 | 0.094691 | 1.0578 | 0.095076
210.22 | 12.5752 | 0.19009 | 0.11416 | 61.6718 | 74.247 | 1.1417 | 0.0178 | 67.9594 | 6.2876 | 65.8635 | 1.0563 | 0.097732 | 1.0606 | 0.09813
210.24 | 12.8361 | 0.19121 | 0.11466 | 61.8763 | 74.7124 | 0.9372 | 0.014647 | 68.2944 | 6.4181 | 66.155 | 1.0615 | 0.09976 | 1.0659 | 0.10017
210.26 | 13.1753 | 0.19121 | 0.11509 | 61.9425 | 75.1178 | 0.871 | 0.0136 | 68.5302 | 6.5877 | 66.3343 | 1.0652 | 0.1024 | 1.0695 | 0.10281
210.28 | 12.9927 | 0.19121 | 0.11495 | 62.1507 | 75.1434 | 0.6628 | 0.0104 | 68.647 | 6.4963 | 66.4816 | 1.067 | 0.10098 | 1.0714 | 0.10139
210.3 | 12.5492 | 0.19177 | 0.11437 | 62.2713 | 74.8205 | 0.5422 | 0.0084735 | 68.5459 | 6.2746 | 66.4544 | 1.0654 | 0.097529 | 1.0698 | 0.097926
210.32 | 11.5577 | 0.19177 | 0.11323 | 62.2305 | 73.7882 | 0.583 | 0.0091112 | 68.0094 | 5.7789 | 66.0831 | 1.0571 | 0.089824 | 1.0614 | 0.09019
210.34 | 11.062 | 0.19177 | 0.11237 | 62.5838 | 73.6458 | 0.2297 | 0.0035898 | 68.1148 | 5.531 | 66.2711 | 1.0587 | 0.085972 | 1.0631 | 0.086322
210.36 | 9.9663 | 0.19177 | 0.11137 | 63.1209 | 73.0872 | -0.3074 | -0.0048041 | 68.104 | 4.9831 | 66.443 | 1.0586 | 0.077456 | 1.0629 | 0.077771
210.38 | 8.7401 | 0.19177 | 0.11022 | 62.9623 | 71.7024 | -0.1488 | -0.0023255 | 67.3323 | 4.37 | 65.8757 | 1.0466 | 0.067926 | 1.0508 | 0.068202
210.4 | 7.7486 | 0.19103 | 0.10908 | 64.3898 | 72.1384 | -0.5763 | -0.0090065 | 68.2641 | 3.8743 | 66.9727 | 1.0611 | 0.060221 | 1.0654 | 0.060466
210.42 | 6.3398 | 0.19103 | 0.10765 | 64.6441 | 70.9839 | -0.8306 | -0.012981 | 67.814 | 3.1699 | 66.7574 | 1.0541 | 0.049272 | 1.0584 | 0.049472
210.44 | 4.8266 | 0.19103 | 0.10614 | 65.0672 | 69.8938 | -1.2537 | -0.019593 | 67.4805 | 2.4133 | 66.6761 | 1.0489 | 0.037511 | 1.0532 | 0.037664
210.46 | 3.2873 | 0.18953 | 0.10442 | 65.3104 | 68.5977 | -1.4969 | -0.023394 | 66.9541 | 1.6437 | 66.4062 | 1.0407 | 0.025548 | 1.0449 | 0.025652
210.48 | 1.6697 | 0.18953 | 0.10271 | 65.2009 | 66.8706 | -1.3874 | -0.021682 | 66.0358 | 0.83487 | 65.7575 | 1.0264 | 0.012977 | 1.0306 | 0.01303
210.5 | 0.10436 | 0.18785 | 0.10085 | 65.4409 | 65.5453 | -1.6274 | -0.025433 | 65.4931 | 0.052179 | 65.4757 | 1.018 | 0.000811 | 1.0221 | 0.000814
210.52 | -1.6176 | 0.18785 | 0.098842 | 65.7913 | 64.1737 | -1.9778 | -0.030909 | 64.9825 | -0.80878 | 65.2521 | 1.0101 | -0.012571 | 1.0142 | -0.012623
210.54 | -3.1047 | 0.18785 | 0.096838 | 66.2 | 63.0953 | -2.3865 | -0.037296 | 64.6477 | -1.5523 | 65.1651 | 1.0049 | -0.024129 | 1.0089 | -0.024227
210.56 | -4.6701 | 0.18598 | 0.094834 | 65.803 | 61.1329 | -1.9895 | -0.031092 | 63.468 | -2.335 | 64.2463 | 0.98652 | -0.036295 | 0.99054 | -0.036442
210.58 | -6.105 | 0.18598 | 0.0928 | 65.7845 | 59.6795 | -1.971 | -0.030803 | 62.732 | -3.0525 | 63.7495 | 0.97508 | -0.047447 | 0.97905 | -0.04764
210.6 | -7.4617 | 0.18598 | 0.090898 | 65.9922 | 58.5305 | -2.1787 | -0.034049 | 62.2614 | -3.7308 | 63.505 | 0.96776 | -0.05799 | 0.9717 | -0.058227
210.62 | -8.7401 | 0.18393 | 0.08918 | 66.9475 | 58.2074 | -2.134 | -0.03335 | 62.5775 | -4.37 | 64.0341 | 0.97268 | -0.067926 | 0.97664 | -0.068202
210.64 | -9.7315 | 0.18393 | 0.087391 | 66.8729 | 57.1414 | -2.0594 | -0.032184 | 62.0072 | -4.8657 | 63.6291 | 0.96381 | -0.075631 | 0.96774 | -0.075939
210.66 | -10.6185 | 0.18188 | 0.086102 | 66.8255 | 56.207 | -2.012 | -0.031444 | 61.5162 | -5.3093 | 63.286 | 0.95618 | -0.082525 | 0.96008 | -0.082861
210.68 | -11.5317 | 0.18188 | 0.084742 | 67.0087 | 55.477 | -2.1952 | -0.034307 | 61.2429 | -5.7658 | 63.1648 | 0.95193 | -0.089622 | 0.95581 | -0.089986
210.7 | -12.1317 | 0.18188 | 0.08374 | 66.8472 | 54.7155 | -2.0337 | -0.0318 | 60.7813 | -6.0659 | 62.8033 | 0.94476 | -0.094285 | 0.94861 | -0.094669
210.72 | -12.5231 | 0.18001 | 0.082953 | 66.6719 | 54.1488 | -1.8584 | -0.029043 | 60.4104 | -6.2615 | 62.4975 | 0.93899 | -0.097327 | 0.94282 | -0.097723
210.74 | -12.5492 | 0.18001 | 0.082524 | 66.4666 | 53.9174 | -1.6531 | -0.025835 | 60.192 | -6.2746 | 62.2835 | 0.9356 | -0.097529 | 0.93941 | -0.097926
210.76 | -12.4448 | 0.18001 | 0.08238 | 66.3675 | 53.9227 | -1.554 | -0.024286 | 60.1451 | -6.2224 | 62.2192 | 0.93487 | -0.096718 | 0.93868 | -0.097112
210.78 | -12.1839 | 0.17945 | 0.082667 | 65.9809 | 53.797 | -1.1674 | -0.0182 | 59.8889 | -6.092 | 61.9196 | 0.93089 | -0.094691 | 0.93468 | -0.095076
210.8 | -12.0013 | 0.17945 | 0.082953 | 65.9173 | 53.916 | -1.1038 | -0.01725 | 59.9167 | -6.0006 | 61.9169 | 0.93132 | -0.093271 | 0.93511 | -0.093651
210.82 | -11.5056 | 0.1787 | 0.083382 | 65.4131 | 53.9075 | -0.5996 | -0.0093706 | 59.6603 | -5.7528 | 61.5779 | 0.92733 | -0.089419 | 0.93111 | -0.089783
210.84 | -11.0881 | 0.1787 | 0.084098 | 65.2718 | 54.1837 | -0.4583 | -0.0071623 | 59.7277 | -5.5441 | 61.5758 | 0.92838 | -0.086175 | 0.93216 | -0.086525
210.86 | -10.3054 | 0.1787 | 0.0851 | 64.803 | 54.4976 | 0.0105 | 0.000164 | 59.6503 | -5.1527 | 61.3679 | 0.92718 | -0.080092 | 0.93095 | -0.080418
210.88 | -8.9749 | 0.17926 | 0.086675 | 64.7676 | 55.7927 | 0.0459 | 0.00071733 | 60.2802 | -4.4874 | 61.776 | 0.93697 | -0.069751 | 0.94078 | -0.070035
210.9 | -7.4617 | 0.17926 | 0.088321 | 64.4821 | 57.0204 | 0.3314 | 0.0051791 | 60.7513 | -3.7308 | 61.9949 | 0.94429 | -0.05799 | 0.94814 | -0.058227
210.92 | -6.1572 | 0.1802 | 0.089752 | 64.3239 | 58.1667 | 0.4896 | 0.0076515 | 61.2453 | -3.0786 | 62.2715 | 0.95197 | -0.047852 | 0.95585 | -0.048047
210.94 | -4.8527 | 0.1802 | 0.091327 | 63.8492 | 58.9965 | 0.9643 | 0.01507 | 61.4229 | -2.4263 | 62.2316 | 0.95473 | -0.037714 | 0.95862 | -0.037868
210.96 | -3.1829 | 0.1802 | 0.093259 | 63.5811 | 60.3982 | 1.2324 | 0.01926 | 61.9896 | -1.5915 | 62.5201 | 0.96354 | -0.024737 | 0.96746 | -0.024838
210.98 | -1.5654 | 0.18206 | 0.095192 | 62.1769 | 60.6115 | 1.6366 | 0.025577 | 61.3942 | -0.78269 | 61.6551 | 0.95429 | -0.012166 | 0.95817 | -0.012215
211 | -0.078269 | 0.18206 | 0.097268 | 62.1064 | 62.0281 | 1.7071 | 0.026679 | 62.0673 | -0.039135 | 62.0803 | 0.96475 | -0.000608 | 0.96867 | -0.000611
211.02 | 1.5915 | 0.18206 | 0.099415 | 62.0995 | 63.691 | 1.714 | 0.026787 | 62.8952 | 0.79574 | 62.63 | 0.97762 | 0.012369 | 0.9816 | 0.012419
211.04 | 3.0786 | 0.18486 | 0.10135 | 62.1566 | 65.2352 | 1.6569 | 0.025894 | 63.6959 | 1.5393 | 63.1828 | 0.99006 | 0.023926 | 0.99409 | 0.024024
211.06 | 4.7222 | 0.18486 | 0.10349 | 62.1044 | 66.8266 | 1.7091 | 0.02671 | 64.4655 | 2.3611 | 63.6785 | 1.002 | 0.0367 | 1.0061 | 0.03685
211.08 | 6.1572 | 0.18673 | 0.1055 | 61.1964 | 67.3536 | 1.6171 | 0.025272 | 64.275 | 3.0786 | 63.2488 | 0.99906 | 0.047852 | 1.0031 | 0.048047
211.1 | 7.5399 | 0.18673 | 0.10714 | 61.3068 | 68.8467 | 1.5067 | 0.023547 | 65.0768 | 3.77 | 63.8201 | 1.0115 | 0.058599 | 1.0156 | 0.058837
211.12 | 8.6618 | 0.18673 | 0.10872 | 61.2877 | 69.9495 | 1.5258 | 0.023845 | 65.6186 | 4.3309 | 64.175 | 1.0199 | 0.067318 | 1.0241 | 0.067592
211.14 | 9.8097 | 0.18841 | 0.11022 | 61.4986 | 71.3083 | 1.3149 | 0.020549 | 66.4035 | 4.9049 | 64.7685 | 1.0321 | 0.076239 | 1.0363 | 0.07655
211.16 | 10.7751 | 0.18841 | 0.11144 | 61.5045 | 72.2796 | 1.309 | 0.020457 | 66.892 | 5.3875 | 65.0962 | 1.0397 | 0.083741 | 1.044 | 0.084082
211.18 | 11.5056 | 0.19028 | 0.11258 | 61.5524 | 73.058 | 1.2611 | 0.019709 | 67.3052 | 5.7528 | 65.3876 | 1.0462 | 0.089419 | 1.0504 | 0.089783
211.2 | 12.0274 | 0.19028 | 0.11351 | 61.2674 | 73.2948 | 1.5461 | 0.024163 | 67.2811 | 6.0137 | 65.2765 | 1.0458 | 0.093474 | 1.05 | 0.093855
211.22 | 12.6535 | 0.19028 | 0.11423 | 61.8193 | 74.4728 | 0.9942 | 0.015537 | 68.1461 | 6.3268 | 66.0371 | 1.0592 | 0.09834 | 1.0635 | 0.098741
211.24 | 12.9666 | 0.19121 | 0.1148 | 61.954 | 74.9206 | 0.8595 | 0.013432 | 68.4373 | 6.4833 | 66.2762 | 1.0638 | 0.10077 | 1.0681 | 0.10118
211.26 | 13.071 | 0.19121 | 0.11509 | 61.7974 | 74.8684 | 1.0161 | 0.01588 | 68.3329 | 6.5355 | 66.1544 | 1.0621 | 0.10158 | 1.0665 | 0.102
211.28 | 12.9927 | 0.19121 | 0.11509 | 62.2659 | 75.2586 | 0.5476 | 0.0085579 | 68.7622 | 6.4963 | 66.5968 | 1.0688 | 0.10098 | 1.0732 | 0.10139
211.3 | 12.5231 | 0.19196 | 0.11452 | 62.6223 | 75.1454 | 0.1912 | 0.0029881 | 68.8838 | 6.2615 | 66.7967 | 1.0707 | 0.097327 | 1.0751 | 0.097723
211.32 | 11.7926 | 0.19196 | 0.11344 | 62.8325 | 74.6251 | -0.019 | -0.00029693 | 68.7288 | 5.8963 | 66.7634 | 1.0683 | 0.091649 | 1.0726 | 0.092022
211.34 | 11.0099 | 0.19196 | 0.11244 | 63.1068 | 74.1167 | -0.2933 | -0.0045837 | 68.6117 | 5.5049 | 66.7768 | 1.0665 | 0.085566 | 1.0708 | 0.085915
211.36 | 10.0706 | 0.19196 | 0.11151 | 63.2313 | 73.3019 | -0.4178 | -0.0065294 | 68.2666 | 5.0353 | 66.5882 | 1.0611 | 0.078267 | 1.0654 | 0.078585
211.38 | 8.8705 | 0.19196 | 0.11029 | 63.5901 | 72.4606 | -0.7766 | -0.012137 | 68.0254 | 4.4353 | 66.5469 | 1.0574 | 0.06894 | 1.0617 | 0.06922
211.4 | 7.6182 | 0.1914 | 0.10915 | 64.5038 | 72.122 | -0.6903 | -0.010788 | 68.3129 | 3.8091 | 67.0432 | 1.0618 | 0.059207 | 1.0661 | 0.059448
211.42 | 6.2876 | 0.1914 | 0.10779 | 64.8253 | 71.1129 | -1.0118 | -0.015812 | 67.9691 | 3.1438 | 66.9212 | 1.0565 | 0.048866 | 1.0608 | 0.049065
211.44 | 4.7744 | 0.1914 | 0.10629 | 65.2278 | 70.0022 | -1.4143 | -0.022103 | 67.615 | 2.3872 | 66.8193 | 1.051 | 0.037106 | 1.0553 | 0.037257
211.46 | 3.2351 | 0.18972 | 0.10457 | 65.3711 | 68.6062 | -1.5576 | -0.024342 | 66.9887 | 1.6176 | 66.4495 | 1.0412 | 0.025143 | 1.0455 | 0.025245
211.48 | 1.7219 | 0.18972 | 0.10278 | 65.5734 | 67.2953 | -1.7599 | -0.0275 | 66.4344 | 0.86096 | 66.1474 | 1.0326 | 0.013382 | 1.0368 | 0.013437
211.5 | 0 | 0.18785 | 0.101 | 65.6553 | 65.6553 | -1.8418 | -0.028784 | 65.6553 | 0 | 65.6553 | 1.0205 | 0 | 1.0247 | 0
211.52 | -1.6437 | 0.18785 | 0.098842 | 66.0107 | 64.367 | -2.1972 | -0.034338 | 65.1889 | -0.82183 | 65.4628 | 1.0133 | -0.012774 | 1.0174 | -0.012826
211.54 | -3.2873 | 0.18785 | 0.096838 | 66.2764 | 62.9891 | -2.4629 | -0.03849 | 64.6327 | -1.6437 | 65.1806 | 1.0046 | -0.025548 | 1.0087 | -0.025652
211.56 | -4.8005 | 0.1858 | 0.094763 | 65.8472 | 61.0467 | -2.0337 | -0.031783 | 63.4469 | -2.4003 | 64.247 | 0.98619 | -0.037309 | 0.99021 | -0.03746
211.58 | -6.3659 | 0.1858 | 0.0928 | 65.8325 | 59.4666 | -2.019 | -0.031553 | 62.6496 | -3.1829 | 63.7105 | 0.9738 | -0.049474 | 0.97776 | -0.049676
211.6 | -7.6704 | 0.18337 | 0.090826 | 66.9774 | 59.307 | -2.1639 | -0.033818 | 63.1422 | -3.8352 | 64.4206 | 0.98146 | -0.059613 | 0.98545 | -0.059855
211.62 | -8.7401 | 0.18337 | 0.089037 | 67.1729 | 58.4328 | -2.3594 | -0.036873 | 62.8029 | -4.37 | 64.2595 | 0.97618 | -0.067926 | 0.98016 | -0.068202
211.64 | -9.888 | 0.18337 | 0.087319 | 67.0308 | 57.1428 | -2.2173 | -0.034652 | 62.0868 | -4.944 | 63.7348 | 0.96505 | -0.076847 | 0.96898 | -0.07716
211.66 | -10.6968 | 0.1815 | 0.085887 | 66.7545 | 56.0577 | -1.941 | -0.030334 | 61.4061 | -5.3484 | 63.1889 | 0.95447 | -0.083133 | 0.95836 | -0.083472
211.68 | -11.3751 | 0.1815 | 0.084742 | 66.7705 | 55.3954 | -1.957 | -0.030584 | 61.0829 | -5.6876 | 62.9788 | 0.94945 | -0.088405 | 0.95331 | -0.088765
211.7 | -12.21 | 0.1815 | 0.083597 | 66.7429 | 54.5329 | -1.9294 | -0.030153 | 60.6379 | -6.105 | 62.6729 | 0.94253 | -0.094893 | 0.94637 | -0.09528
211.72 | -12.6013 | 0.18001 | 0.082738 | 66.8287 | 54.2274 | -2.0152 | -0.031494 | 60.528 | -6.3007 | 62.6283 | 0.94082 | -0.097935 | 0.94465 | -0.098334
211.74 | -12.7057 | 0.18001 | 0.08238 | 66.3032 | 53.5975 | -1.4897 | -0.023281 | 59.9504 | -6.3528 | 62.068 | 0.93184 | -0.098746 | 0.93564 | -0.099148
211.76 | -12.6796 | 0.17926 | 0.08238 | 66.1072 | 53.4276 | -1.2937 | -0.020218 | 59.7674 | -6.3398 | 61.8807 | 0.929 | -0.098543 | 0.93278 | -0.098944
211.78 | -12.2622 | 0.17926 | 0.082595 | 66.1198 | 53.8576 | -1.3063 | -0.0204 | 59.9887 | -6.1311 | 62.0324 | 0.93244 | -0.095299 | 0.93624 | -0.095687
211.8 | -12.0274 | 0.17926 | 0.082953 | 65.7433 | 53.7159 | -0.9298 | -0.014531 | 59.7296 | -6.0137 | 61.7342 | 0.92841 | -0.093474 | 0.93219 | -0.093855
211.82 | -11.6621 | 0.17889 | 0.083311 | 65.5835 | 53.9214 | -0.77 | -0.012034 | 59.7524 | -5.8311 | 61.6961 | 0.92877 | -0.090635 | 0.93255 | -0.091004
211.84 | -11.2186 | 0.17889 | 0.084098 | 65.4307 | 54.2121 | -0.6172 | -0.0096456 | 59.8214 | -5.6093 | 61.6912 | 0.92984 | -0.087188 | 0.93362 | -0.087543
211.86 | -10.2794 | 0.17889 | 0.085243 | 65.037 | 54.7576 | -0.2235 | -0.0034929 | 59.8973 | -5.1397 | 61.6105 | 0.93102 | -0.079889 | 0.93481 | -0.080214
211.88 | -8.8444 | 0.17908 | 0.086889 | 64.7424 | 55.898 | 0.0711 | 0.0011112 | 60.3202 | -4.4222 | 61.7943 | 0.93759 | -0.068737 | 0.94141 | -0.069017
211.9 | -7.4617 | 0.17908 | 0.088321 | 64.3074 | 56.8457 | 0.5061 | 0.0079094 | 60.5766 | -3.7308 | 61.8202 | 0.94158 | -0.05799 | 0.94541 | -0.058227
211.92 | -6.2615 | 0.18057 | 0.089824 | 62.967 | 56.7055 | 0.8465 | 0.013229 | 59.8362 | -3.1308 | 60.8798 | 0.93007 | -0.048663 | 0.93386 | -0.048861
211.94 | -4.8005 | 0.18057 | 0.09147 | 62.4414 | 57.6409 | 1.3721 | 0.021443 | 60.0411 | -2.4003 | 60.8412 | 0.93325 | -0.037309 | 0.93705 | -0.03746
211.96 | -3.1829 | 0.18057 | 0.093403 | 62.2995 | 59.1166 | 1.514 | 0.023661 | 60.708 | -1.5915 | 61.2385 | 0.94362 | -0.024737 | 0.94746 | -0.024838
211.98 | -1.5915 | 0.18262 | 0.095407 | 62.3405 | 60.749 | 1.473 | 0.02302 | 61.5448 | -0.79574 | 61.81 | 0.95663 | -0.012369 | 0.96052 | -0.012419
212 | 0.23481 | 0.18262 | 0.097482 | 62.2933 | 62.5281 | 1.5202 | 0.023758 | 62.4107 | 0.1174 | 62.3716 | 0.97008 | 0.00182 | 0.97403 | 0.00183
212.02 | 1.6176 | 0.18393 | 0.099415 | 62.0917 | 63.7093 | 1.7218 | 0.026908 | 62.9005 | 0.80878 | 62.6309 | 0.9777 | 0.012571 | 0.98168 | 0.012623
212.04 | 3.209 | 0.18393 | 0.10156 | 62.0294 | 65.2384 | 1.7841 | 0.027882 | 63.6339 | 1.6045 | 63.0991 | 0.9891 | 0.02494 | 0.99313 | 0.025041
212.06 | 4.7222 | 0.18393 | 0.10342 | 62.113 | 66.8352 | 1.7005 | 0.026576 | 64.4741 | 2.3611 | 63.6871 | 1.0022 | 0.0367 | 1.0062 | 0.03685
212.08 | 6.2354 | 0.18636 | 0.10543 | 61.3074 | 67.5428 | 1.5061 | 0.023537 | 64.4251 | 3.1177 | 63.3859 | 1.0014 | 0.048461 | 1.0055 | 0.048658
212.1 | 7.6443 | 0.18636 | 0.10707 | 61.2658 | 68.9101 | 1.5477 | 0.0242 | 65.0879 | 3.8221 | 63.8139 | 1.0117 | 0.05941 | 1.0158 | 0.059652
212.12 | 8.6879 | 0.18636 | 0.10872 | 61.1088 | 69.7967 | 1.7047 | 0.0266 | 65.4527 | 4.3439 | 64.0048 | 1.0174 | 0.06752 | 1.0215 | 0.067795
212.14 | 9.9141 | 0.18804 | 0.11029 | 60.8479 | 70.762 | 1.9656 | 0.0307 | 65.8049 | 4.957 | 64.1526 | 1.0228 | 0.07705 | 1.027 | 0.077364
212.16 | 10.9055 | 0.18804 | 0.11151 | 61.1775 | 72.083 | 1.636 | 0.025568 | 66.6303 | 5.4528 | 64.8127 | 1.0357 | 0.084755 | 1.0399 | 0.0851
212.18 | 11.6099 | 0.18991 | 0.11258 | 61.6038 | 73.2137 | 1.2097 | 0.018905 | 67.4088 | 5.805 | 65.4738 | 1.0478 | 0.09023 | 1.052 | 0.090597
212.2 | 12.2883 | 0.18991 | 0.11351 | 61.3318 | 73.6201 | 1.4817 | 0.023156 | 67.4759 | 6.1441 | 65.4279 | 1.0488 | 0.095502 | 1.0531 | 0.095891
212.22 | 12.784 | 0.18991 | 0.11423 | 61.6116 | 74.3956 | 1.2019 | 0.018783 | 68.0036 | 6.392 | 65.8729 | 1.057 | 0.099354 | 1.0613 | 0.099759
212.24 | 13.0188 | 0.19103 | 0.1148 | 61.3886 | 74.4074 | 1.4249 | 0.022268 | 67.898 | 6.5094 | 65.7282 | 1.0554 | 0.10118 | 1.0597 | 0.10159
212.26 | 13.1231 | 0.19103 | 0.11516 | 61.6465 | 74.7696 | 1.167 | 0.0182 | 68.2081 | 6.5616 | 66.0209 | 1.0602 | 0.10199 | 1.0645 | 0.10241
212.28 | 12.8361 | 0.19177 | 0.11516 | 62.0154 | 74.8515 | 0.7981 | 0.012473 | 68.4335 | 6.4181 | 66.2941 | 1.0637 | 0.09976 | 1.068 | 0.10017
212.3 | 12.5752 | 0.19177 | 0.11459 | 62.6653 | 75.2405 | 0.1482 | 0.0023161 | 68.9529 | 6.2876 | 66.857 | 1.0718 | 0.097732 | 1.0761 | 0.09813
212.32 | 11.6621 | 0.19177 | 0.11351 | 62.4692 | 74.1313 | 0.3443 | 0.0053807 | 68.3003 | 5.8311 | 66.3566 | 1.0616 | 0.090635 | 1.066 | 0.091004
212.34 | 10.8533 | 0.19196 | 0.11244 | 62.5336 | 73.3869 | 0.2799 | 0.0043743 | 67.9603 | 5.4267 | 66.1514 | 1.0563 | 0.08435 | 1.0606 | 0.084693
212.36 | 9.9402 | 0.19196 | 0.11158 | 63.0394 | 72.9796 | -0.2259 | -0.0035304 | 68.0095 | 4.9701 | 66.3528 | 1.0571 | 0.077253 | 1.0614 | 0.077568
212.38 | 8.8705 | 0.19196 | 0.11051 | 63.1032 | 71.9737 | -0.2897 | -0.0045275 | 67.5385 | 4.4353 | 66.06 | 1.0498 | 0.06894 | 1.0541 | 0.06922
212.4 | 7.5921 | 0.19084 | 0.10922 | 63.379 | 70.9711 | -0.5655 | -0.0088377 | 67.1751 | 3.7961 | 65.9097 | 1.0441 | 0.059004 | 1.0484 | 0.059244
212.42 | 6.1572 | 0.19084 | 0.10779 | 63.5785 | 69.7357 | -0.765 | -0.011955 | 66.6571 | 3.0786 | 65.6309 | 1.0361 | 0.047852 | 1.0403 | 0.048047
212.44 | 4.7222 | 0.18991 | 0.10629 | 64.8812 | 69.6034 | -1.0677 | -0.016686 | 67.2423 | 2.3611 | 66.4553 | 1.0452 | 0.0367 | 1.0494 | 0.03685
212.46 | 3.3656 | 0.18991 | 0.10457 | 65.2934 | 68.659 | -1.4799 | -0.023128 | 66.9762 | 1.6828 | 66.4153 | 1.041 | 0.026157 | 1.0453 | 0.026263
212.48 | 1.6437 | 0.18991 | 0.10278 | 65.0704 | 66.7141 | -1.2569 | -0.019643 | 65.8922 | 0.82183 | 65.6183 | 1.0242 | 0.012774 | 1.0284 | 0.012826
212.5 | -0.02609 | 0.18767 | 0.10085 | 65.357 | 65.3309 | -1.5435 | -0.024122 | 65.344 | -0.013045 | 65.3483 | 1.0157 | -0.000203 | 1.0198 | -0.000204
212.52 | -1.6697 | 0.18767 | 0.098699 | 65.5989 | 63.9292 | -1.7854 | -0.027902 | 64.764 | -0.83487 | 65.0423 | 1.0067 | -0.012977 | 1.0108 | -0.01303
212.54 | -3.3395 | 0.18767 | 0.09691 | 65.3699 | 62.0304 | -1.5564 | -0.024324 | 63.7002 | -1.6697 | 64.2567 | 0.99013 | -0.025954 | 0.99416 | -0.026059
212.56 | -4.7483 | 0.18524 | 0.094763 | 65.3865 | 60.6382 | -1.573 | -0.024583 | 63.0123 | -2.3742 | 63.8037 | 0.97944 | -0.036903 | 0.98342 | -0.037053
212.58 | -6.3137 | 0.18524 | 0.0928 | 65.7705 | 59.4568 | -1.957 | -0.030584 | 62.6136 | -3.1569 | 63.6659 | 0.97324 | -0.049069 | 0.9772 | -0.049269
212.6 | -7.7486 | 0.18393 | 0.090898 | 66.5443 | 58.7957 | -1.7308 | -0.027049 | 62.67 | -3.8743 | 63.9614 | 0.97412 | -0.060221 | 0.97808 | -0.060466
212.62 | -9.0531 | 0.18393 | 0.088965 | 66.9158 | 57.8627 | -2.1023 | -0.032855 | 62.3892 | -4.5266 | 63.8981 | 0.96975 | -0.070359 | 0.9737 | -0.070645
212.64 | -9.7315 | 0.18393 | 0.087605 | 66.7368 | 57.0053 | -1.9233 | -0.030057 | 61.8711 | -4.8657 | 63.493 | 0.9617 | -0.075631 | 0.96561 | -0.075939
212.66 | -10.9838 | 0.18188 | 0.086102 | 66.9021 | 55.9183 | -2.0886 | -0.032641 | 61.4102 | -5.4919 | 63.2408 | 0.95453 | -0.085364 | 0.95842 | -0.085711
212.68 | -11.6099 | 0.18188 | 0.084742 | 66.683 | 55.0731 | -1.8695 | -0.0292 | 60.878 | -5.805 | 62.813 | 0.94626 | -0.09023 | 0.95011 | -0.090597
212.7 | -12.2361 | 0.1802 | 0.08374 | 66.1842 | 53.9481 | -1.3707 | -0.021421 | 60.0662 | -6.118 | 62.1055 | 0.93364 | -0.095096 | 0.93744 | -0.095483
212.72 | -12.7057 | 0.1802 | 0.082953 | 66.632 | 53.9263 | -1.8185 | -0.02842 | 60.2792 | -6.3528 | 62.3968 | 0.93695 | -0.098746 | 0.94077 | -0.099148
212.74 | -12.9144 | 0.1802 | 0.082524 | 66.3615 | 53.4471 | -1.548 | -0.024192 | 59.9043 | -6.4572 | 62.0567 | 0.93113 | -0.10037 | 0.93492 | -0.10078
212.76 | -12.7057 | 0.17926 | 0.082524 | 65.7966 | 53.0909 | -0.9831 | -0.0154 | 59.4438 | -6.3528 | 61.5614 | 0.92397 | -0.098746 | 0.92773 | -0.099148
212.78 | -12.3926 | 0.17926 | 0.082738 | 65.5682 | 53.1756 | -0.7547 | -0.0118 | 59.3719 | -6.1963 | 61.4373 | 0.92285 | -0.096313 | 0.92661 | -0.096705
212.8 | -12.0795 | 0.17926 | 0.083025 | 65.7009 | 53.6214 | -0.8874 | -0.013868 | 59.6611 | -6.0398 | 61.6744 | 0.92735 | -0.09388 | 0.93112 | -0.094262
212.82 | -11.6621 | 0.1787 | 0.083454 | 65.4512 | 53.7891 | -0.6377 | -0.00997 | 59.6201 | -5.8311 | 61.5638 | 0.92671 | -0.090635 | 0.93048 | -0.091004
212.84 | -11.2708 | 0.1787 | 0.08417 | 65.157 | 53.8862 | -0.3435 | -0.0053682 | 59.5216 | -5.6354 | 61.4001 | 0.92518 | -0.087594 | 0.92895 | -0.087951
212.86 | -10.2272 | 0.17889 | 0.085243 | 64.525 | 54.2978 | 0.2885 | 0.00451 | 59.4114 | -5.1136 | 61.1159 | 0.92347 | -0.079483 | 0.92723 | -0.079807
212.88 | -9.0792 | 0.17889 | 0.086746 | 64.1013 | 55.0221 | 0.7122 | 0.0111 | 59.5617 | -4.5396 | 61.0749 | 0.9258 | -0.070562 | 0.92957 | -0.070849
212.9 | -7.5399 | 0.17889 | 0.088393 | 64.0131 | 56.4732 | 0.8004 | 0.012509 | 60.2431 | -3.77 | 61.4998 | 0.93639 | -0.058599 | 0.94021 | -0.058837
212.92 | -6.4703 | 0.18038 | 0.089752 | 62.777 | 56.3067 | 1.0365 | 0.016198 | 59.5419 | -3.2351 | 60.6202 | 0.92549 | -0.050285 | 0.92926 | -0.05049
212.94 | -5.1136 | 0.18038 | 0.091399 | 62.5984 | 57.4848 | 1.2151 | 0.01899 | 60.0416 | -2.5568 | 60.8939 | 0.93326 | -0.039742 | 0.93706 | -0.039904
212.96 | -3.3395 | 0.18225 | 0.093403 | 62.4621 | 59.1226 | 1.3514 | 0.02112 | 60.7924 | -1.6697 | 61.3489 | 0.94493 | -0.025954 | 0.94878 | -0.026059
212.98 | -1.6437 | 0.18225 | 0.095478 | 62.0635 | 60.4198 | 1.75 | 0.027349 | 61.2417 | -0.82183 | 61.5156 | 0.95191 | -0.012774 | 0.95579 | -0.012826
213 | 0.10436 | 0.18225 | 0.097554 | 61.9667 | 62.0711 | 1.8468 | 0.0289 | 62.0189 | 0.052179 | 62.0015 | 0.96399 | 0.000811 | 0.96792 | 0.000814
213.02 | 1.6176 | 0.18393 | 0.099558 | 62.0462 | 63.6638 | 1.7673 | 0.027619 | 62.855 | 0.80878 | 62.5854 | 0.97699 | 0.012571 | 0.98097 | 0.012623
213.04 | 3.2873 | 0.18393 | 0.10163 | 61.5362 | 64.8235 | 2.2773 | 0.03559 | 63.1799 | 1.6437 | 62.632 | 0.98204 | 0.025548 | 0.98604 | 0.025652
213.06 | 5.1136 | 0.18393 | 0.10371 | 61.9189 | 67.0325 | 1.8946 | 0.029609 | 64.4757 | 2.5568 | 63.6234 | 1.0022 | 0.039742 | 1.0063 | 0.039904
213.08 | 6.3659 | 0.18636 | 0.10543 | 61.6751 | 68.041 | 2.1384 | 0.033419 | 64.858 | 3.1829 | 63.7971 | 1.0081 | 0.049474 | 1.0122 | 0.049676
213.1 | 7.6704 | 0.18636 | 0.10722 | 61.6434 | 69.3138 | 2.1701 | 0.033914 | 65.4786 | 3.8352 | 64.2002 | 1.0178 | 0.059613 | 1.0219 | 0.059855
213.12 | 9.0792 | 0.18823 | 0.10901 | 60.9441 | 70.0233 | 1.8694 | 0.029215 | 65.4837 | 4.5396 | 63.9705 | 1.0179 | 0.070562 | 1.022 | 0.070849
213.14 | 10.1228 | 0.18823 | 0.11037 | 60.9037 | 71.0265 | 1.9098 | 0.029846 | 65.9651 | 5.0614 | 64.278 | 1.0253 | 0.078672 | 1.0295 | 0.078993
213.16 | 11.1403 | 0.18823 | 0.11173 | 61.0984 | 72.2387 | 1.7151 | 0.026804 | 66.6686 | 5.5702 | 64.8118 | 1.0363 | 0.08658 | 1.0405 | 0.086933
213.18 | 11.8186 | 0.18991 | 0.11273 | 61.3447 | 73.1633 | 1.4688 | 0.022955 | 67.254 | 5.9093 | 65.2842 | 1.0454 | 0.091852 | 1.0496 | 0.092226
213.2 | 12.497 | 0.18991 | 0.11366 | 61.3636 | 73.8606 | 1.4499 | 0.022659 | 67.6121 | 6.2485 | 65.5293 | 1.0509 | 0.097124 | 1.0552 | 0.097519
213.22 | 13.0188 | 0.18991 | 0.11445 | 61.5681 | 74.5869 | 1.2454 | 0.019463 | 68.0775 | 6.5094 | 65.9077 | 1.0582 | 0.10118 | 1.0625 | 0.10159
213.24 | 13.2536 | 0.1914 | 0.11495 | 61.5927 | 74.8463 | 1.2208 | 0.019079 | 68.2195 | 6.6268 | 66.0106 | 1.0604 | 0.103 | 1.0647 | 0.10342
213.26 | 13.4623 | 0.1914 | 0.11523 | 61.7997 | 75.262 | 1.0138 | 0.015844 | 68.5308 | 6.7311 | 66.2871 | 1.0652 | 0.10463 | 1.0696 | 0.10505
213.28 | 13.384 | 0.19196 | 0.1153 | 62.1403 | 75.5243 | 0.6732 | 0.010521 | 68.8323 | 6.692 | 66.6016 | 1.0699 | 0.10402 | 1.0743 | 0.10444
213.3 | 13.0449 | 0.19196 | 0.1148 | 61.9088 | 74.9537 | 0.9047 | 0.014139 | 68.4312 | 6.5224 | 66.2571 | 1.0637 | 0.10138 | 1.068 | 0.10179
213.32 | 12.1317 | 0.19196 | 0.11359 | 62.4736 | 74.6053 | 0.3399 | 0.00531 | 68.5395 | 6.0659 | 66.5175 | 1.0653 | 0.094285 | 1.0697 | 0.094669
213.34 | 11.2708 | 0.19215 | 0.11266 | 62.5226 | 73.7934 | 0.2909 | 0.0045462 | 68.158 | 5.6354 | 66.2795 | 1.0594 | 0.087594 | 1.0637 | 0.087951
213.36 | 10.4098 | 0.19215 | 0.11165 | 62.6561 | 73.0659 | 0.1574 | 0.0024599 | 67.861 | 5.2049 | 66.126 | 1.0548 | 0.080903 | 1.0591 | 0.081232
213.38 | 9.2879 | 0.19196 | 0.11058 | 62.9206 | 72.2085 | -0.1071 | -0.0016738 | 67.5646 | 4.644 | 66.0166 | 1.0502 | 0.072184 | 1.0545 | 0.072478
213.4 | 7.9313 | 0.19196 | 0.10936 | 63.505 | 71.4363 | -0.6915 | -0.010807 | 67.4706 | 3.9656 | 66.1488 | 1.0487 | 0.06164 | 1.053 | 0.061891
213.42 | 6.5485 | 0.19196 | 0.10793 | 63.4319 | 69.9804 | -0.6184 | -0.0096644 | 66.7062 | 3.2743 | 65.6147 | 1.0369 | 0.050894 | 1.0411 | 0.051101
213.44 | 5.1136 | 0.19047 | 0.1065 | 64.6381 | 69.7517 | -0.8246 | -0.012887 | 67.1949 | 2.5568 | 66.3426 | 1.0444 | 0.039742 | 1.0487 | 0.039904
213.46 | 3.4699 | 0.19047 | 0.10478 | 65.2761 | 68.746 | -1.4626 | -0.022858 | 67.0111 | 1.735 | 66.4327 | 1.0416 | 0.026968 | 1.0458 | 0.027077
213.48 | 1.6697 | 0.19047 | 0.10292 | 65.5168 | 67.1865 | -1.7033 | -0.026619 | 66.3517 | 0.83487 | 66.0734 | 1.0313 | 0.012977 | 1.0355 | 0.01303
213.5 | 0.10436 | 0.1886 | 0.10113 | 65.2549 | 65.3593 | -1.4414 | -0.022526 | 65.3071 | 0.052179 | 65.2897 | 1.0151 | 0.000811 | 1.0192 | 0.000814
213.52 | -1.5393 | 0.1886 | 0.099128 | 65.5684 | 64.0291 | -1.7549 | -0.027426 | 64.7988 | -0.76965 | 65.0553 | 1.0072 | -0.011963 | 1.0113 | -0.012012
213.54 | -3.0003 | 0.18673 | 0.097053 | 67.2986 | 64.2983 | -2.4851 | -0.038837 | 65.7984 | -1.5002 | 66.2985 | 1.0227 | -0.023318 | 1.0269 | -0.023413
213.56 | -4.6701 | 0.18673 | 0.09512 | 67.0245 | 62.3544 | -2.211 | -0.034554 | 64.6895 | -2.335 | 65.4678 | 1.0055 | -0.036295 | 1.0096 | -0.036442
213.58 | -6.3137 | 0.18673 | 0.093 | 66.9212 | 60.6075 | -2.1077 | -0.032939 | 63.7643 | -3.1569 | 64.8166 | 0.99113 | -0.049069 | 0.99516 | -0.049269
213.6 | -7.6965 | 0.18449 | 0.091112 | 67.3071 | 59.6106 | -2.4936 | -0.03897 | 63.4589 | -3.8482 | 64.7416 | 0.98638 | -0.059815 | 0.99039 | -0.060059
213.62 | -8.8705 | 0.18449 | 0.089395 | 67.3087 | 58.4382 | -2.4952 | -0.038995 | 62.8734 | -4.4353 | 64.3519 | 0.97728 | -0.06894 | 0.98126 | -0.06922
213.64 | -9.9663 | 0.18449 | 0.087677 | 66.9531 | 56.9868 | -2.1396 | -0.033438 | 61.97 | -4.9831 | 63.631 | 0.96323 | -0.077456 | 0.96716 | -0.077771
213.66 | -11.036 | 0.18225 | 0.086174 | 67.255 | 56.219 | -2.4415 | -0.038156 | 61.737 | -5.518 | 63.5763 | 0.95961 | -0.085769 | 0.96352 | -0.086118
213.68 | -11.8186 | 0.18225 | 0.084957 | 66.6198 | 54.8012 | -1.8063 | -0.028229 | 60.7105 | -5.9093 | 62.6803 | 0.94366 | -0.091852 | 0.9475 | -0.092226
213.7 | -12.3404 | 0.18076 | 0.083812 | 66.8698 | 54.5294 | -2.0563 | -0.032136 | 60.6996 | -6.1702 | 62.7563 | 0.94349 | -0.095907 | 0.94733 | -0.096298
213.72 | -12.784 | 0.18076 | 0.083025 | 66.2859 | 53.5019 | -1.4724 | -0.023 | 59.8939 | -6.392 | 62.0246 | 0.93097 | -0.099354 | 0.93476 | -0.099759
213.74 | -12.9666 | 0.18076 | 0.082595 | 66.1725 | 53.2059 | -1.359 | -0.021239 | 59.6892 | -6.4833 | 61.8503 | 0.92778 | -0.10077 | 0.93156 | -0.10118
213.76 | -12.7318 | 0.17964 | 0.082595 | 66.2358 | 53.504 | -1.4223 | -0.022228 | 59.8699 | -6.3659 | 61.9919 | 0.93059 | -0.098949 | 0.93438 | -0.099352
213.78 | -12.6013 | 0.17964 | 0.082738 | 65.7006 | 53.0993 | -0.8871 | -0.013864 | 59.3999 | -6.3007 | 61.5002 | 0.92329 | -0.097935 | 0.92705 | -0.098334
213.8 | -12.4448 | 0.17889 | 0.083025 | 65.6883 | 53.2435 | -0.8748 | -0.013671 | 59.4659 | -6.2224 | 61.54 | 0.92431 | -0.096718 | 0.92808 | -0.097112
213.82 | -11.9752 | 0.17889 | 0.083597 | 65.8669 | 53.8917 | -1.0534 | -0.016463 | 59.8793 | -5.9876 | 61.8752 | 0.93074 | -0.093069 | 0.93453 | -0.093447
213.84 | -11.5577 | 0.17889 | 0.08417 | 65.3569 | 53.7992 | -0.5434 | -0.00849 | 59.578 | -5.7789 | 61.5043 | 0.92606 | -0.089824 | 0.92983 | -0.09019
213.86 | -10.6185 | 0.17889 | 0.085315 | 64.9212 | 54.3027 | -0.1077 | -0.00168 | 59.6119 | -5.3093 | 61.3817 | 0.92658 | -0.082525 | 0.93036 | -0.082861
213.88 | -9.5488 | 0.17889 | 0.086818 | 64.5148 | 54.966 | 0.2987 | 0.0046681 | 59.7404 | -4.7744 | 61.3319 | 0.92858 | -0.074212 | 0.93236 | -0.074514
213.9 | -7.8008 | 0.17889 | 0.088464 | 64.3026 | 56.5018 | 0.5109 | 0.0079844 | 60.4022 | -3.9004 | 61.7023 | 0.93887 | -0.060626 | 0.94269 | -0.060873
213.92 | -6.5224 | 0.17982 | 0.089896 | 63.8217 | 57.2993 | 0.9918 | 0.0155 | 60.5605 | -3.2612 | 61.6476 | 0.94133 | -0.050691 | 0.94516 | -0.050897
213.94 | -5.244 | 0.17982 | 0.091542 | 63.6937 | 58.4497 | 1.1198 | 0.0175 | 61.0717 | -2.622 | 61.9457 | 0.94927 | -0.040756 | 0.95314 | -0.040921
213.96 | -3.5221 | 0.18169 | 0.093474 | 62.2367 | 58.7146 | 1.5768 | 0.024642 | 60.4756 | -1.7611 | 61.0627 | 0.94001 | -0.027373 | 0.94383 | -0.027485
213.98 | -1.9306 | 0.18169 | 0.095407 | 62.1524 | 60.2218 | 1.6611 | 0.02596 | 61.1871 | -0.96532 | 61.5089 | 0.95107 | -0.015005 | 0.95494 | -0.015066
214 | -0.18263 | 0.18169 | 0.097482 | 62.0562 | 61.8736 | 1.7573 | 0.027463 | 61.9649 | -0.091314 | 61.9953 | 0.96316 | -0.00142 | 0.96708 | -0.00143
214.02 | 1.461 | 0.18412 | 0.099558 | 61.856 | 63.317 | 1.9575 | 0.030592 | 62.5865 | 0.73051 | 62.343 | 0.97282 | 0.011355 | 0.97678 | 0.011401
214.04 | 2.8699 | 0.18412 | 0.10163 | 61.6874 | 64.5573 | 2.1261 | 0.033227 | 63.1223 | 1.4349 | 62.644 | 0.98115 | 0.022304 | 0.98514 | 0.022395
214.06 | 4.5135 | 0.18412 | 0.10364 | 61.824 | 66.3375 | 1.9895 | 0.031092 | 64.0808 | 2.2568 | 63.3285 | 0.99604 | 0.035078 | 1.0001 | 0.035221
214.08 | 6.0528 | 0.18598 | 0.1055 | 61.7879 | 67.8407 | 2.0256 | 0.031656 | 64.8143 | 3.0264 | 63.8055 | 1.0074 | 0.047041 | 1.0115 | 0.047233
214.1 | 7.3051 | 0.18598 | 0.10729 | 62.1964 | 69.5015 | 1.6171 | 0.025272 | 65.849 | 3.6526 | 64.6314 | 1.0235 | 0.056774 | 1.0277 | 0.057005
214.12 | 8.7401 | 0.18767 | 0.10893 | 60.4969 | 69.237 | 2.3166 | 0.036204 | 64.8669 | 4.37 | 63.4103 | 1.0083 | 0.067926 | 1.0124 | 0.068202
214.14 | 10.0185 | 0.18767 | 0.11029 | 60.835 | 70.8535 | 1.9785 | 0.03092 | 65.8442 | 5.0092 | 64.1745 | 1.0235 | 0.077861 | 1.0276 | 0.078178
214.16 | 10.7751 | 0.18767 | 0.11165 | 60.9686 | 71.7437 | 1.8449 | 0.028832 | 66.3561 | 5.3875 | 64.5603 | 1.0314 | 0.083741 | 1.0356 | 0.084082
214.18 | 11.636 | 0.18916 | 0.11273 | 61.1185 | 72.7545 | 1.695 | 0.02649 | 66.9365 | 5.818 | 64.9972 | 1.0404 | 0.090433 | 1.0447 | 0.090801
214.2 | 12.3404 | 0.18916 | 0.11366 | 60.8975 | 73.2379 | 1.916 | 0.029943 | 67.0677 | 6.1702 | 65.011 | 1.0425 | 0.095907 | 1.0467 | 0.096298
214.22 | 12.6796 | 0.19103 | 0.11445 | 61.0002 | 73.6798 | 1.8133 | 0.028338 | 67.34 | 6.3398 | 65.2267 | 1.0467 | 0.098543 | 1.051 | 0.098944
214.24 | 13.0188 | 0.19103 | 0.11487 | 61.2136 | 74.2324 | 1.5999 | 0.025003 | 67.723 | 6.5094 | 65.5532 | 1.0527 | 0.10118 | 1.0569 | 0.10159
214.26 | 13.3579 | 0.19103 | 0.1153 | 61.4091 | 74.767 | 1.4044 | 0.021948 | 68.0881 | 6.679 | 65.8617 | 1.0583 | 0.10382 | 1.0626 | 0.10424
214.28 | 13.1492 | 0.19196 | 0.11523 | 61.85 | 74.9992 | 0.9635 | 0.015058 | 68.4246 | 6.5746 | 66.2331 | 1.0636 | 0.10219 | 1.0679 | 0.10261
214.3 | 12.8101 | 0.19196 | 0.11473 | 62.1569 | 74.967 | 0.6566 | 0.010261 | 68.5619 | 6.405 | 66.4269 | 1.0657 | 0.099557 | 1.07 | 0.099962
214.32 | 12.1056 | 0.19196 | 0.11373 | 62.108 | 74.2136 | 0.7055 | 0.011026 | 68.1608 | 6.0528 | 66.1432 | 1.0595 | 0.094082 | 1.0638 | 0.094465
214.34 | 11.1142 | 0.19196 | 0.11266 | 62.5991 | 73.7133 | 0.2144 | 0.0033507 | 68.1562 | 5.5571 | 66.3038 | 1.0594 | 0.086377 | 1.0637 | 0.086729
214.36 | 10.2533 | 0.19196 | 0.11173 | 62.7229 | 72.9762 | 0.0906 | 0.0014159 | 67.8495 | 5.1266 | 66.1407 | 1.0546 | 0.079686 | 1.0589 | 0.080011
214.38 | 9.1314 | 0.19177 | 0.11058 | 62.925 | 72.0564 | -0.1115 | -0.0017425 | 67.4907 | 4.5657 | 65.9688 | 1.049 | 0.070967 | 1.0533 | 0.071256
214.4 | 7.853 | 0.19177 | 0.10936 | 62.9286 | 70.7816 | -0.1151 | -0.0017988 | 66.8551 | 3.9265 | 65.5463 | 1.0392 | 0.061032 | 1.0434 | 0.06128
214.42 | 6.4181 | 0.19177 | 0.108 | 63.274 | 69.6921 | -0.4605 | -0.0071967 | 66.483 | 3.209 | 65.4134 | 1.0334 | 0.04988 | 1.0376 | 0.050083
214.44 | 4.9049 | 0.19009 | 0.10636 | 64.9 | 69.8049 | -1.0865 | -0.01698 | 67.3524 | 2.4524 | 66.535 | 1.0469 | 0.03812 | 1.0512 | 0.038275
214.46 | 3.5743 | 0.19009 | 0.10485 | 64.9896 | 68.5639 | -1.1761 | -0.0184 | 66.7767 | 1.7871 | 66.181 | 1.0379 | 0.027779 | 1.0422 | 0.027892
214.48 | 1.8785 | 0.19009 | 0.10292 | 65.3356 | 67.2141 | -1.5221 | -0.023787 | 66.2748 | 0.93923 | 65.9618 | 1.0301 | 0.014599 | 1.0343 | 0.014658
214.5 | 0.31308 | 0.1886 | 0.10113 | 65.3582 | 65.6713 | -1.5447 | -0.024141 | 65.5147 | 0.15654 | 65.4626 | 1.0183 | 0.0024332 | 1.0225 | 0.0024431
214.52 | -1.3045 | 0.1886 | 0.099057 | 65.522 | 64.2175 | -1.7085 | -0.026701 | 64.8698 | -0.65224 | 65.0872 | 1.0083 | -0.010138 | 1.0124 | -0.010179
214.54 | -2.8438 | 0.18673 | 0.097196 | 65.7134 | 62.8696 | -1.8999 | -0.029692 | 64.2915 | -1.4219 | 64.7655 | 0.99932 | -0.022101 | 1.0034 | -0.022191
214.56 | -4.4874 | 0.18673 | 0.095049 | 65.8843 | 61.3969 | -2.0708 | -0.032363 | 63.6406 | -2.2437 | 64.3885 | 0.9892 | -0.034875 | 0.99323 | -0.035017
214.58 | -6.0006 | 0.18673 | 0.093 | 65.8022 | 59.8016 | -1.9887 | -0.03108 | 62.8019 | -3.0003 | 63.802 | 0.97617 | -0.046636 | 0.98014 | -0.046826
214.6 | -7.3312 | 0.1843 | 0.091184 | 66.8941 | 59.5629 | -2.0806 | -0.032516 | 63.2285 | -3.6656 | 64.4504 | 0.9828 | -0.056977 | 0.9868 | -0.057209
214.62 | -8.3748 | 0.1843 | 0.089466 | 66.8556 | 58.4808 | -2.0421 | -0.031914 | 62.6682 | -4.1874 | 64.064 | 0.97409 | -0.065087 | 0.97805 | -0.065352
214.64 | -9.6793 | 0.1843 | 0.087748 | 66.8698 | 57.1905 | -2.0563 | -0.032136 | 62.0302 | -4.8396 | 63.6434 | 0.96417 | -0.075225 | 0.9681 | -0.075532
214.66 | -10.6185 | 0.18206 | 0.086317 | 66.7606 | 56.1421 | -1.9471 | -0.030429 | 61.4513 | -5.3093 | 63.2211 | 0.95517 | -0.082525 | 0.95906 | -0.082861
214.68 | -11.4273 | 0.18206 | 0.085029 | 66.3766 | 54.9493 | -1.5631 | -0.024428 | 60.663 | -5.7136 | 62.5675 | 0.94292 | -0.08881 | 0.94676 | -0.089172
214.7 | -11.9752 | 0.18094 | 0.083955 | 66.5782 | 54.603 | -1.7647 | -0.027579 | 60.5906 | -5.9876 | 62.5865 | 0.94179 | -0.093069 | 0.94563 | -0.093447
214.72 | -12.3143 | 0.18094 | 0.083168 | 66.1525 | 53.8382 | -1.339 | -0.0209 | 59.9953 | -6.1572 | 62.0477 | 0.93254 | -0.095704 | 0.93634 | -0.096094
214.74 | -12.497 | 0.18094 | 0.082595 | 66.3442 | 53.8472 | -1.5307 | -0.023922 | 60.0957 | -6.2485 | 62.1785 | 0.9341 | -0.097124 | 0.93791 | -0.097519
214.76 | -12.3404 | 0.17964 | 0.082595 | 65.8065 | 53.4661 | -0.993 | -0.0155 | 59.6363 | -6.1702 | 61.693 | 0.92696 | -0.095907 | 0.93073 | -0.096298
214.78 | -12.1056 | 0.17964 | 0.082953 | 65.6331 | 53.5275 | -0.8196 | -0.012809 | 59.5803 | -6.0528 | 61.5979 | 0.92609 | -0.094082 | 0.92986 | -0.094465
214.8 | -11.8186 | 0.17926 | 0.083239 | 65.4151 | 53.5965 | -0.6016 | -0.0094018 | 59.5058 | -5.9093 | 61.4756 | 0.92493 | -0.091852 | 0.9287 | -0.092226
214.82 | -11.636 | 0.17926 | 0.08374 | 65.0946 | 53.4586 | -0.2811 | -0.004393 | 59.2766 | -5.818 | 61.2159 | 0.92137 | -0.090433 | 0.92512 | -0.090801
214.84 | -11.062 | 0.17926 | 0.084384 | 65.2007 | 54.1387 | -0.3872 | -0.0060512 | 59.6697 | -5.531 | 61.5134 | 0.92748 | -0.085972 | 0.93126 | -0.086322
214.86 | -10.3837 | 0.17945 | 0.085458 | 65.1167 | 54.733 | -0.3032 | -0.0047384 | 59.9248 | -5.1919 | 61.6555 | 0.93145 | -0.0807 | 0.93524 | -0.081029
214.88 | -8.9749 | 0.17945 | 0.086961 | 64.5085 | 55.5336 | 0.305 | 0.0047666 | 60.0211 | -4.4874 | 61.5169 | 0.93294 | -0.069751 | 0.93674 | -0.070035
214.9 | -7.5921 | 0.17945 | 0.088607 | 64.0775 | 56.4854 | 0.736 | 0.011502 | 60.2814 | -3.7961 | 61.5468 | 0.93699 | -0.059004 | 0.9408 | -0.059244
214.92 | -6.2615 | 0.18038 | 0.09011 | 63.7722 | 57.5107 | 1.0413 | 0.016274 | 60.6414 | -3.1308 | 61.685 | 0.94258 | -0.048663 | 0.94642 | -0.048861
214.94 | -4.7222 | 0.18038 | 0.091756 | 63.6301 | 58.9079 | 1.1834 | 0.018494 | 61.269 | -2.3611 | 62.056 | 0.95234 | -0.0367 | 0.95622 | -0.03685
214.96 | -3.1569 | 0.18206 | 0.093617 | 62.4832 | 59.3263 | 1.3303 | 0.02079 | 60.9048 | -1.5784 | 61.4309 | 0.94668 | -0.024534 | 0.95053 | -0.024634
214.98 | -1.5393 | 0.18206 | 0.09555 | 62.0616 | 60.5223 | 1.7519 | 0.027379 | 61.292 | -0.76965 | 61.5485 | 0.9527 | -0.011963 | 0.95657 | -0.012012
215 | 0.02609 | 0.18206 | 0.097625 | 61.8957 | 61.9218 | 1.9178 | 0.029972 | 61.9087 | 0.013045 | 61.9044 | 0.96228 | 0.000203 | 0.9662 | 0.000204
215.02 | 1.6697 | 0.1843 | 0.099701 | 61.5963 | 63.266 | 2.2172 | 0.034651 | 62.4312 | 0.83487 | 62.1529 | 0.9704 | 0.012977 | 0.97435 | 0.01303
215.04 | 3.1829 | 0.1843 | 0.10171 | 61.8417 | 65.0246 | 1.9718 | 0.030815 | 63.4332 | 1.5915 | 62.9027 | 0.98598 | 0.024737 | 0.98999 | 0.024838
215.06 | 4.8788 | 0.1843 | 0.10371 | 61.9987 | 66.8775 | 1.8148 | 0.028362 | 64.4381 | 2.4394 | 63.625 | 1.0016 | 0.037917 | 1.0057 | 0.038071
215.08 | 6.3398 | 0.18617 | 0.10564 | 61.9912 | 68.331 | 1.8223 | 0.028479 | 65.1611 | 3.1699 | 64.1045 | 1.0128 | 0.049272 | 1.017 | 0.049472
215.1 | 7.6965 | 0.18617 | 0.10736 | 62.0255 | 69.722 | 1.788 | 0.027943 | 65.8737 | 3.8482 | 64.591 | 1.0239 | 0.059815 | 1.0281 | 0.060059
215.12 | 8.9488 | 0.18804 | 0.10893 | 60.7801 | 69.7289 | 2.0334 | 0.031778 | 65.2545 | 4.4744 | 63.763 | 1.0143 | 0.069548 | 1.0184 | 0.069831
215.14 | 9.9141 | 0.18804 | 0.11051 | 60.8055 | 70.7196 | 2.008 | 0.031381 | 65.7625 | 4.957 | 64.1102 | 1.0222 | 0.07705 | 1.0263 | 0.077364
215.16 | 10.8794 | 0.18804 | 0.1118 | 60.9465 | 71.8259 | 1.867 | 0.029178 | 66.3862 | 5.4397 | 64.573 | 1.0319 | 0.084552 | 1.0361 | 0.084897
215.18 | 11.8186 | 0.18991 | 0.1128 | 60.9061 | 72.7247 | 1.9074 | 0.029809 | 66.8154 | 5.9093 | 64.8456 | 1.0386 | 0.091852 | 1.0428 | 0.092226
215.2 | 12.2883 | 0.18991 | 0.11373 | 61.5413 | 73.8296 | 1.2722 | 0.019882 | 67.6854 | 6.1441 | 65.6374 | 1.0521 | 0.095502 | 1.0564 | 0.095891
215.22 | 12.8883 | 0.19103 | 0.11452 | 61.0002 | 73.8885 | 1.8133 | 0.028338 | 67.4444 | 6.4442 | 65.2963 | 1.0483 | 0.10017 | 1.0526 | 0.10057
215.24 | 13.2014 | 0.19103 | 0.11509 | 61.7067 | 74.9081 | 1.1068 | 0.017297 | 68.3074 | 6.6007 | 66.1072 | 1.0617 | 0.1026 | 1.0661 | 0.10302
215.26 | 13.2536 | 0.19103 | 0.11538 | 61.9058 | 75.1594 | 0.9077 | 0.0142 | 68.5326 | 6.6268 | 66.3237 | 1.0652 | 0.103 | 1.0696 | 0.10342
215.28 | 13.0449 | 0.19177 | 0.1153 | 61.6539 | 74.6988 | 1.1596 | 0.018122 | 68.1763 | 6.5224 | 66.0022 | 1.0597 | 0.10138 | 1.064 | 0.10179
215.3 | 12.7579 | 0.19177 | 0.11487 | 61.8807 | 74.6386 | 0.9328 | 0.014578 | 68.2596 | 6.3789 | 66.1333 | 1.061 | 0.099151 | 1.0653 | 0.099555
215.32 | 11.9491 | 0.19177 | 0.11366 | 62.1495 | 74.0986 | 0.664 | 0.0104 | 68.124 | 5.9745 | 66.1325 | 1.0589 | 0.092866 | 1.0632 | 0.093244
215.34 | 11.036 | 0.19196 | 0.1128 | 62.2984 | 73.3344 | 0.5151 | 0.00805 | 67.8164 | 5.518 | 65.9771 | 1.0541 | 0.085769 | 1.0584 | 0.086118
215.36 | 9.9924 | 0.19196 | 0.11173 | 62.8379 | 72.8303 | -0.0244 | -0.00038133 | 67.8341 | 4.9962 | 66.1687 | 1.0544 | 0.077658 | 1.0587 | 0.077975
215.38 | 9.027 | 0.19177 | 0.11065 | 63.282 | 72.309 | -0.4685 | -0.0073218 | 67.7955 | 4.5135 | 66.291 | 1.0538 | 0.070156 | 1.0581 | 0.070442
215.4 | 7.5138 | 0.19177 | 0.10936 | 63.3886 | 70.9024 | -0.5751 | -0.0089877 | 67.1455 | 3.7569 | 65.8932 | 1.0437 | 0.058396 | 1.0479 | 0.058634
215.42 | 6.4703 | 0.19177 | 0.10815 | 63.6274 | 70.0977 | -0.8139 | -0.01272 | 66.8625 | 3.2351 | 65.7842 | 1.0393 | 0.050285 | 1.0435 | 0.05049
215.44 | 4.8788 | 0.19028 | 0.10657 | 64.8253 | 69.7041 | -1.0118 | -0.0158 | 67.2647 | 2.4394 | 66.4516 | 1.0455 | 0.037917 | 1.0498 | 0.038071
215.46 | 3.2612 | 0.19028 | 0.10478 | 65.2675 | 68.5287 | -1.454 | -0.022723 | 66.8981 | 1.6306 | 66.3546 | 1.0398 | 0.025345 | 1.0441 | 0.025449
215.48 | 1.5654 | 0.18879 | 0.10299 | 65.3829 | 66.9483 | -1.5694 | -0.024527 | 66.1656 | 0.78269 | 65.9047 | 1.0284 | 0.012166 | 1.0326 | 0.012215
215.5 | -0.02609 | 0.18879 | 0.101 | 65.7858 | 65.7597 | -1.9723 | -0.030823 | 65.7728 | -0.013045 | 65.7771 | 1.0223 | -0.000203 | 1.0265 | -0.000204
215.52 | -1.6958 | 0.18879 | 0.099128 | 65.582 | 63.8862 | -1.7685 | -0.027638 | 64.7341 | -0.84792 | 65.0167 | 1.0062 | -0.01318 | 1.0103 | -0.013233
215.54 | -3.2873 | 0.18692 | 0.097196 | 65.9836 | 62.6963 | -2.1701 | -0.033914 | 64.3399 | -1.6437 | 64.8878 | 1.0001 | -0.025548 | 1.0041 | -0.025652
215.56 | -4.8005 | 0.18692 | 0.09512 | 65.8207 | 61.0202 | -2.0072 | -0.031369 | 63.4204 | -2.4003 | 64.2205 | 0.98578 | -0.037309 | 0.98979 | -0.03746
215.58 | -6.392 | 0.18692 | 0.093116 | 65.9188 | 59.5268 | -2.1053 | -0.032902 | 62.7228 | -3.196 | 63.7881 | 0.97494 | -0.049677 | 0.97891 | -0.049879
215.6 | -7.6704 | 0.1843 | 0.091184 | 66.9409 | 59.2705 | -2.1274 | -0.033247 | 63.1057 | -3.8352 | 64.3841 | 0.98089 | -0.059613 | 0.98488 | -0.059855
215.62 | -8.9488 | 0.1843 | 0.089395 | 67.1027 | 58.1539 | -2.2892 | -0.035776 | 62.6283 | -4.4744 | 64.1198 | 0.97347 | -0.069548 | 0.97743 | -0.069831
215.64 | -10.1489 | 0.18206 | 0.087605 | 67.1085 | 56.9596 | -2.295 | -0.035866 | 62.034 | -5.0745 | 63.7255 | 0.96423 | -0.078875 | 0.96816 | -0.079196
215.66 | -11.1664 | 0.18206 | 0.086245 | 67.0308 | 55.8644 | -2.2173 | -0.034652 | 61.4476 | -5.5832 | 63.3087 | 0.95511 | -0.086783 | 0.959 | -0.087136
215.68 | -11.8186 | 0.18206 | 0.084885 | 66.7516 | 54.933 | -1.9381 | -0.030289 | 60.8423 | -5.9093 | 62.8121 | 0.94571 | -0.091852 | 0.94956 | -0.092226
215.7 | -12.5231 | 0.18094 | 0.083812 | 66.4937 | 53.9706 | -1.6802 | -0.026258 | 60.2322 | -6.2615 | 62.3193 | 0.93622 | -0.097327 | 0.94003 | -0.097723
215.72 | -12.7057 | 0.18094 | 0.083096 | 66.7845 | 54.0788 | -1.971 | -0.030803 | 60.4317 | -6.3528 | 62.5493 | 0.93932 | -0.098746 | 0.94315 | -0.099148
215.74 | -13.0449 | 0.18094 | 0.082667 | 66.3386 | 53.2937 | -1.5251 | -0.023834 | 59.8162 | -6.5224 | 61.9903 | 0.92976 | -0.10138 | 0.93354 | -0.10179
215.76 | -12.8883 | 0.17964 | 0.082595 | 66.0724 | 53.1841 | -1.2589 | -0.019674 | 59.6282 | -6.4442 | 61.7763 | 0.92684 | -0.10017 | 0.93061 | -0.10057
215.78 | -12.6535 | 0.17964 | 0.082881 | 65.8701 | 53.2166 | -1.0566 | -0.016513 | 59.5433 | -6.3268 | 61.6523 | 0.92552 | -0.09834 | 0.92928 | -0.098741
215.8 | -12.2883 | 0.17908 | 0.083096 | 65.5236 | 53.2353 | -0.7101 | -0.011097 | 59.3795 | -6.1441 | 61.4275 | 0.92297 | -0.095502 | 0.92673 | -0.095891
215.82 | -11.8186 | 0.17908 | 0.083669 | 65.3379 | 53.5193 | -0.5244 | -0.0081954 | 59.4286 | -5.9093 | 61.3984 | 0.92373 | -0.091852 | 0.92749 | -0.092226
215.84 | -11.349 | 0.17908 | 0.084384 | 65.2343 | 53.8853 | -0.4208 | -0.00658 | 59.5598 | -5.6745 | 61.4513 | 0.92577 | -0.088202 | 0.92954 | -0.088561
215.86 | -10.5402 | 0.17926 | 0.085458 | 64.9164 | 54.3762 | -0.1029 | -0.0016081 | 59.6463 | -5.2701 | 61.403 | 0.92712 | -0.081917 | 0.93089 | -0.08225
215.88 | -9.3662 | 0.17926 | 0.086961 | 64.4811 | 55.1149 | 0.3324 | 0.0051948 | 59.798 | -4.6831 | 61.359 | 0.92947 | -0.072792 | 0.93326 | -0.073089
215.9 | -7.9052 | 0.17926 | 0.088536 | 64.0957 | 56.1905 | 0.7178 | 0.011218 | 60.1431 | -3.9526 | 61.4606 | 0.93484 | -0.061437 | 0.93864 | -0.061688
215.92 | -6.4703 | 0.18038 | 0.090039 | 62.9564 | 56.4861 | 0.8571 | 0.013395 | 59.7213 | -3.2351 | 60.7996 | 0.92828 | -0.050285 | 0.93206 | -0.05049
215.94 | -5.0614 | 0.18038 | 0.091685 | 62.4924 | 57.431 | 1.3211 | 0.020646 | 59.9617 | -2.5307 | 60.8053 | 0.93202 | -0.039336 | 0.93581 | -0.039496
215.96 | -3.496 | 0.18244 | 0.093689 | 61.9037 | 58.4077 | 1.9098 | 0.029846 | 60.1557 | -1.748 | 60.7384 | 0.93503 | -0.02717 | 0.93884 | -0.027281
215.98 | -1.8002 | 0.18244 | 0.0956 | 62.1948 | 60.3946 | 1.6187 | 0.025297 | 61.2947 | -0.9001 | 61.5947 | 0.95274 | -0.013991 | 0.95662 | -0.014048
216 | -0.39135 | 0.18244 | 0.097697 | 62.0175 | 61.6262 | 1.796 | 0.028068 | 61.8218 | -0.19567 | 61.8871 | 0.96093 | -0.00304 | 0.96484 | -0.00305
216.02 | 1.3306 | 0.1843 | 0.099773 | 61.8614 | 63.192 | 1.9521 | 0.030508 | 62.5267 | 0.66529 | 62.3049 | 0.97189 | 0.010341 | 0.97585 | 0.010383
216.04 | 2.9481 | 0.1843 | 0.10178 | 61.6599 | 64.608 | 2.1536 | 0.033657 | 63.134 | 1.4741 | 62.6426 | 0.98133 | 0.022912 | 0.98532 | 0.023006
216.06 | 4.5135 | 0.18636 | 0.10378 | 60.5547 | 65.0682 | 2.2588 | 0.035301 | 62.8115 | 2.2568 | 62.0592 | 0.97631 | 0.035078 | 0.98029 | 0.035221
216.08 | 6.0006 | 0.18636 | 0.10571 | 60.9465 | 66.9471 | 1.867 | 0.029178 | 63.9468 | 3.0003 | 62.9467 | 0.99396 | 0.046636 | 0.99801 | 0.046826
216.1 | 7.4095 | 0.18636 | 0.10743 | 61.0035 | 68.413 | 1.81 | 0.028287 | 64.7082 | 3.7047 | 63.4733 | 1.0058 | 0.057585 | 1.0099 | 0.057819
216.12 | 8.714 | 0.1886 | 0.10915 | 60.9706 | 69.6846 | 1.8429 | 0.028801 | 65.3276 | 4.357 | 63.8753 | 1.0154 | 0.067723 | 1.0196 | 0.067999
216.14 | 9.8097 | 0.1886 | 0.11058 | 61.0646 | 70.8743 | 1.7489 | 0.027332 | 65.9695 | 4.9049 | 64.3345 | 1.0254 | 0.076239 | 1.0296 | 0.07655
216.16 | 10.6446 | 0.1886 | 0.11194 | 61.2725 | 71.9171 | 1.541 | 0.024083 | 66.5948 | 5.3223 | 64.8207 | 1.0351 | 0.082728 | 1.0393 | 0.083064
216.18 | 11.4534 | 0.19047 | 0.11301 | 61.3673 | 72.8207 | 1.4462 | 0.022601 | 67.094 | 5.7267 | 65.1851 | 1.0429 | 0.089013 | 1.0471 | 0.089376
216.2 | 11.9491 | 0.19047 | 0.11387 | 61.4372 | 73.3863 | 1.3763 | 0.021509 | 67.4117 | 5.9745 | 65.4202 | 1.0478 | 0.092866 | 1.0521 | 0.093244
216.22 | 12.7579 | 0.19159 | 0.11466 | 61.6808 | 74.4387 | 1.1327 | 0.017702 | 68.0597 | 6.3789 | 65.9334 | 1.0579 | 0.099151 | 1.0622 | 0.099555
216.24 | 13.071 | 0.19159 | 0.11523 | 61.6937 | 74.7647 | 1.1198 | 0.0175 | 68.2292 | 6.5355 | 66.0507 | 1.0605 | 0.10158 | 1.0648 | 0.102
216.26 | 13.2275 | 0.19159 | 0.11559 | 61.8477 | 75.0752 | 0.9658 | 0.015094 | 68.4614 | 6.6137 | 66.2569 | 1.0641 | 0.1028 | 1.0685 | 0.10322
216.28 | 12.9405 | 0.19252 | 0.11559 | 61.8328 | 74.7733 | 0.9807 | 0.015326 | 68.3031 | 6.4703 | 66.1463 | 1.0617 | 0.10057 | 1.066 | 0.10098
216.3 | 12.6013 | 0.19252 | 0.11502 | 62.3572 | 74.9585 | 0.4563 | 0.0071311 | 68.6579 | 6.3007 | 66.5576 | 1.0672 | 0.097935 | 1.0715 | 0.098334
216.32 | 11.8186 | 0.19252 | 0.11387 | 62.4203 | 74.2389 | 0.3932 | 0.006145 | 68.3296 | 5.9093 | 66.3598 | 1.0621 | 0.091852 | 1.0664 | 0.092226
216.34 | 11.0099 | 0.19252 | 0.11294 | 62.7963 | 73.8062 | 0.0172 | 0.0002688 | 68.3012 | 5.5049 | 66.4663 | 1.0616 | 0.085566 | 1.066 | 0.085915
216.36 | 10.175 | 0.19252 | 0.11201 | 63.0665 | 73.2415 | -0.253 | -0.0039539 | 68.154 | 5.0875 | 66.4582 | 1.0594 | 0.079078 | 1.0637 | 0.0794
216.38 | 8.8966 | 0.19215 | 0.11087 | 63.9029 | 72.7995 | -0.0894 | -0.0013971 | 68.3512 | 4.4483 | 66.8684 | 1.0624 | 0.069142 | 1.0667 | 0.069424
216.4 | 7.7226 | 0.19215 | 0.10958 | 64.3997 | 72.1223 | -0.5862 | -0.0091612 | 68.261 | 3.8613 | 66.9739 | 1.061 | 0.060018 | 1.0653 | 0.060262
216.42 | 6.392 | 0.19215 | 0.10815 | 64.5104 | 70.9024 | -0.6969 | -0.010891 | 67.7064 | 3.196 | 66.6411 | 1.0524 | 0.049677 | 1.0567 | 0.049879
216.44 | 4.8527 | 0.19065 | 0.10664 | 65.02 | 69.8727 | -1.2065 | -0.018855 | 67.4463 | 2.4263 | 66.6376 | 1.0484 | 0.037714 | 1.0526 | 0.037868
216.46 | 3.2351 | 0.19065 | 0.10493 | 64.6742 | 67.9093 | -0.8607 | -0.013451 | 66.2918 | 1.6176 | 65.7526 | 1.0304 | 0.025143 | 1.0346 | 0.025245
216.48 | 1.7741 | 0.18897 | 0.10314 | 65.3442 | 67.1183 | -1.5307 | -0.0239 | 66.2313 | 0.88705 | 65.9356 | 1.0295 | 0.013788 | 1.0337 | 0.013844
216.5 | 0.15654 | 0.18897 | 0.1012 | 65.3386 | 65.4951 | -1.5251 | -0.023834 | 65.4169 | 0.078269 | 65.3908 | 1.0168 | 0.0012166 | 1.021 | 0.0012215
216.52 | -1.4088 | 0.18897 | 0.0992 | 65.1188 | 63.71 | -1.3053 | -0.020399 | 64.4144 | -0.70442 | 64.6492 | 1.0012 | -0.010949 | 1.0053 | -0.010994
216.54 | -3.209 | 0.18711 | 0.097196 | 65.4696 | 62.2606 | -1.6561 | -0.025882 | 63.8651 | -1.6045 | 64.3999 | 0.99269 | -0.02494 | 0.99673 | -0.025041
216.56 | -4.644 | 0.18711 | 0.09512 | 65.8991 | 61.2551 | -2.0856 | -0.032594 | 63.5771 | -2.322 | 64.3511 | 0.98822 | -0.036092 | 0.99224 | -0.036239
216.58 | -6.105 | 0.18711 | 0.093045 | 65.6876 | 59.5826 | -1.8741 | -0.029289 | 62.6351 | -3.0525 | 63.6526 | 0.97357 | -0.047447 | 0.97754 | -0.04764
216.6 | -7.5399 | 0.18468 | 0.091255 | 66.4343 | 58.8944 | -1.6208 | -0.02533 | 62.6643 | -3.77 | 63.921 | 0.97403 | -0.058599 | 0.97799 | -0.058837
216.62 | -8.7401 | 0.18468 | 0.089466 | 66.8562 | 58.1161 | -2.0427 | -0.031923 | 62.4862 | -4.37 | 63.9428 | 0.97126 | -0.067926 | 0.97521 | -0.068202
216.64 | -9.9402 | 0.18244 | 0.087748 | 66.7335 | 56.7933 | -1.92 | -0.030006 | 61.7634 | -4.9701 | 63.4201 | 0.96002 | -0.077253 | 0.96393 | -0.077568
216.66 | -10.8794 | 0.18244 | 0.086317 | 66.2719 | 55.3925 | -1.4584 | -0.022792 | 60.8322 | -5.4397 | 62.6454 | 0.94555 | -0.084552 | 0.9494 | -0.084897
216.68 | -11.5577 | 0.18244 | 0.085029 | 66.5941 | 55.0364 | -1.7806 | -0.027827 | 60.8152 | -5.7789 | 62.7415 | 0.94529 | -0.089824 | 0.94913 | -0.09019
216.7 | -12.21 | 0.18113 | 0.083955 | 66.5463 | 54.3363 | -1.7328 | -0.02708 | 60.4413 | -6.105 | 62.4763 | 0.93947 | -0.094893 | 0.9433 | -0.09528
216.72 | -12.6274 | 0.18113 | 0.083096 | 66.5824 | 53.955 | -1.7689 | -0.027644 | 60.2687 | -6.3137 | 62.3733 | 0.93679 | -0.098138 | 0.9406 | -0.098537
216.74 | -12.8883 | 0.18113 | 0.082667 | 66.4371 | 53.5488 | -1.6236 | -0.025374 | 59.9929 | -6.4442 | 62.141 | 0.9325 | -0.10017 | 0.9363 | -0.10057
216.76 | -12.5492 | 0.17964 | 0.082667 | 65.6118 | 53.0626 | -0.7983 | -0.0125 | 59.3372 | -6.2746 | 61.4287 | 0.92231 | -0.097529 | 0.92607 | -0.097926
216.78 | -12.3143 | 0.17964 | 0.082881 | 65.6415 | 53.3272 | -0.828 | -0.01294 | 59.4843 | -6.1572 | 61.5367 | 0.9246 | -0.095704 | 0.92836 | -0.096094
216.8 | -12.0795 | 0.17908 | 0.083096 | 65.4089 | 53.3294 | -0.5954 | -0.009305 | 59.3691 | -6.0398 | 61.3824 | 0.92281 | -0.09388 | 0.92657 | -0.094262
216.82 | -11.8186 | 0.17908 | 0.083669 | 65.4131 | 53.5945 | -0.5996 | -0.00937 | 59.5038 | -5.9093 | 61.4736 | 0.9249 | -0.091852 | 0.92867 | -0.092226
216.84 | -11.2708 | 0.17908 | 0.084313 | 65.165 | 53.8942 | -0.3515 | -0.00549 | 59.5296 | -5.6354 | 61.4081 | 0.9253 | -0.087594 | 0.92907 | -0.087951
216.86 | -10.4098 | 0.17908 | 0.085458 | 64.8576 | 54.4478 | -0.0441 | -0.000689 | 59.6527 | -5.2049 | 61.3877 | 0.92722 | -0.080903 | 0.93099 | -0.081232
216.88 | -9.1575 | 0.17908 | 0.086961 | 64.3785 | 55.221 | 0.435 | 0.0068 | 59.7998 | -4.5787 | 61.326 | 0.9295 | -0.07117 | 0.93329 | -0.07146
216.9 | -7.6704 | 0.18001 | 0.088536 | 63.0602 | 55.3898 | 0.7533 | 0.011773 | 59.225 | -3.8352 | 60.5034 | 0.92057 | -0.059613 | 0.92432 | -0.059855
216.92 | -6.392 | 0.18001 | 0.09011 | 62.6957 | 56.3037 | 1.1178 | 0.017469 | 59.4997 | -3.196 | 60.565 | 0.92484 | -0.049677 | 0.9286 | -0.049879
216.94 | -4.9831 | 0.18001 | 0.091828 | 62.1763 | 57.1932 | 1.6372 | 0.025586 | 59.6847 | -2.4916 | 60.5153 | 0.92771 | -0.038728 | 0.93149 | -0.038886
216.96 | -3.3395 | 0.18169 | 0.093617 | 62.2461 | 58.9066 | 1.5674 | 0.024495 | 60.5764 | -1.6697 | 61.1329 | 0.94157 | -0.025954 | 0.94541 | -0.026059
216.98 | -1.6958 | 0.18169 | 0.0956 | 61.7506 | 60.0548 | 2.0629 | 0.032239 | 60.9027 | -0.84792 | 61.1853 | 0.94664 | -0.01318 | 0.9505 | -0.013233
217 | 0.052179 | 0.18169 | 0.097769 | 61.8318 | 61.884 | 1.9817 | 0.03097 | 61.8579 | 0.02609 | 61.8492 | 0.96149 | 0.000406 | 0.96541 | 0.000407
217.02 | 1.5393 | 0.18393 | 0.099773 | 61.7181 | 63.2574 | 2.0954 | 0.032747 | 62.4877 | 0.76965 | 62.2312 | 0.97128 | 0.011963 | 0.97524 | 0.012012
217.04 | 3.2612 | 0.18393 | 0.10192 | 61.5362 | 64.7974 | 2.2773 | 0.03559 | 63.1668 | 1.6306 | 62.6233 | 0.98184 | 0.025345 | 0.98584 | 0.025449
217.06 | 4.7222 | 0.1858 | 0.10385 | 61.0091 | 65.7313 | 1.8044 | 0.028199 | 63.3702 | 2.3611 | 62.5832 | 0.985 | 0.0367 | 0.98901 | 0.03685
217.08 | 6.2615 | 0.1858 | 0.10571 | 60.8621 | 67.1236 | 1.9514 | 0.0305 | 63.9929 | 3.1308 | 62.9493 | 0.99468 | 0.048663 | 0.99873 | 0.048861
217.1 | 7.6704 | 0.1858 | 0.10743 | 60.7022 | 68.3726 | 2.1113 | 0.032996 | 64.5374 | 3.8352 | 63.259 | 1.0031 | 0.059613 | 1.0072 | 0.059855
217.12 | 8.8966 | 0.18785 | 0.10915 | 60.6948 | 69.5914 | 2.1187 | 0.033111 | 65.1431 | 4.4483 | 63.6603 | 1.0126 | 0.069142 | 1.0167 | 0.069424
217.14 | 10.0967 | 0.18785 | 0.11065 | 60.8951 | 70.9918 | 1.9184 | 0.029981 | 65.9435 | 5.0484 | 64.2607 | 1.025 | 0.07847 | 1.0292 | 0.078789
217.16 | 10.8533 | 0.18972 | 0.11194 | 60.7891 | 71.6424 | 2.0244 | 0.031637 | 66.2158 | 5.4267 | 64.4069 | 1.0292 | 0.08435 | 1.0334 | 0.084693
217.18 | 11.8186 | 0.18972 | 0.11294 | 61.0953 | 72.9139 | 1.7182 | 0.026852 | 67.0046 | 5.9093 | 65.0348 | 1.0415 | 0.091852 | 1.0457 | 0.092226
217.2 | 12.4187 | 0.18972 | 0.11387 | 60.9411 | 73.3598 | 1.8724 | 0.029262 | 67.1505 | 6.2094 | 65.0807 | 1.0438 | 0.096516 | 1.048 | 0.096909
217.22 | 12.9666 | 0.19121 | 0.11459 | 61.2375 | 74.2041 | 1.576 | 0.02463 | 67.7208 | 6.4833 | 65.5597 | 1.0526 | 0.10077 | 1.0569 | 0.10118
217.24 | 13.3058 | 0.19121 | 0.11523 | 61.5045 | 74.8103 | 1.309 | 0.020457 | 68.1574 | 6.6529 | 65.9398 | 1.0594 | 0.10341 | 1.0637 | 0.10383
217.26 | 13.5927 | 0.19121 | 0.11559 | 61.3581 | 74.9508 | 1.4554 | 0.022745 | 68.1545 | 6.7964 | 65.889 | 1.0594 | 0.10564 | 1.0637 | 0.10607
217.28 | 13.3058 | 0.19215 | 0.11552 | 61.6945 | 75.0003 | 1.119 | 0.017488 | 68.3474 | 6.6529 | 66.1298 | 1.0624 | 0.10341 | 1.0667 | 0.10383
217.3 | 13.0188 | 0.19215 | 0.11509 | 61.9518 | 74.9706 | 0.8617 | 0.013467 | 68.4612 | 6.5094 | 66.2914 | 1.0641 | 0.10118 | 1.0685 | 0.10159
217.32 | 12.1839 | 0.19252 | 0.11402 | 62.2492 | 74.4331 | 0.5643 | 0.0088189 | 68.3412 | 6.092 | 66.3105 | 1.0623 | 0.094691 | 1.0666 | 0.095076
217.34 | 11.3229 | 0.19252 | 0.11309 | 62.3193 | 73.6422 | 0.4942 | 0.0077234 | 67.9808 | 5.6615 | 66.0936 | 1.0567 | 0.087999 | 1.061 | 0.088358
217.36 | 10.4359 | 0.19252 | 0.11201 | 62.6996 | 73.1355 | 0.1139 | 0.00178 | 67.9175 | 5.2179 | 66.1782 | 1.0557 | 0.081105 | 1.06 | 0.081436
217.38 | 9.2879 | 0.19215 | 0.11087 | 64.1241 | 73.412 | -0.3106 | -0.0048541 | 68.7681 | 4.644 | 67.2201 | 1.0689 | 0.072184 | 1.0733 | 0.072478
217.4 | 8.1139 | 0.19215 | 0.10972 | 63.9733 | 72.0872 | -0.1598 | -0.0024974 | 68.0303 | 4.057 | 66.6779 | 1.0574 | 0.06306 | 1.0617 | 0.063316
217.42 | 6.7051 | 0.19121 | 0.10829 | 64.2534 | 70.9585 | -0.4399 | -0.0068748 | 67.6059 | 3.3525 | 66.4884 | 1.0508 | 0.05211 | 1.0551 | 0.052322
217.44 | 5.1397 | 0.19121 | 0.10664 | 64.8743 | 70.014 | -1.0608 | -0.016578 | 67.4441 | 2.5698 | 66.5875 | 1.0483 | 0.039944 | 1.0526 | 0.040107
217.46 | 3.6004 | 0.19121 | 0.10507 | 64.9122 | 68.5126 | -1.0987 | -0.017171 | 66.7124 | 1.8002 | 66.1123 | 1.0369 | 0.027981 | 1.0412 | 0.028095
217.48 | 1.9567 | 0.18935 | 0.10321 | 65.1403 | 67.097 | -1.3268 | -0.020735 | 66.1187 | 0.97836 | 65.7925 | 1.0277 | 0.015207 | 1.0319 | 0.015269
217.5 | 0.28699 | 0.18935 | 0.10128 | 65.2468 | 65.5338 | -1.4333 | -0.0224 | 65.3903 | 0.14349 | 65.3425 | 1.0164 | 0.00223 | 1.0205 | 0.00224
217.52 | -1.3306 | 0.18935 | 0.099343 | 65.4544 | 64.1238 | -1.6409 | -0.025644 | 64.7891 | -0.66529 | 65.0109 | 1.0071 | -0.010341 | 1.0112 | -0.010383
217.54 | -2.8177 | 0.18748 | 0.097268 | 65.5433 | 62.7256 | -1.7298 | -0.027033 | 64.1345 | -1.4088 | 64.6041 | 0.99688 | -0.021898 | 1.0009 | -0.021988
217.56 | -4.4092 | 0.18748 | 0.095264 | 65.6149 | 61.2057 | -1.8014 | -0.028152 | 63.4103 | -2.2046 | 64.1452 | 0.98562 | -0.034267 | 0.98964 | -0.034407
217.58 | -6.0789 | 0.18505 | 0.093259 | 66.8361 | 60.7572 | -2.0226 | -0.031609 | 63.7966 | -3.0395 | 64.8098 | 0.99163 | -0.047244 | 0.99567 | -0.047436
217.6 | -7.3051 | 0.18505 | 0.091255 | 66.7308 | 59.4257 | -1.9173 | -0.029964 | 63.0782 | -3.6526 | 64.2958 | 0.98046 | -0.056774 | 0.98445 | -0.057005
217.62 | -8.4009 | 0.18505 | 0.089752 | 66.7257 | 58.3248 | -1.9122 | -0.029884 | 62.5253 | -4.2004 | 63.9254 | 0.97187 | -0.06529 | 0.97582 | -0.065556
217.64 | -9.6532 | 0.183 | 0.087892 | 66.8367 | 57.1835 | -2.0232 | -0.031619 | 62.0101 | -4.8266 | 63.619 | 0.96386 | -0.075023 | 0.96778 | -0.075328
217.66 | -10.4881 | 0.183 | 0.086532 | 66.7344 | 56.2463 | -1.9209 | -0.03002 | 61.4904 | -5.244 | 63.2384 | 0.95578 | -0.081511 | 0.95967 | -0.081843
217.68 | -11.3229 | 0.18132 | 0.0851 | 66.4421 | 55.1192 | -1.6286 | -0.025452 | 60.7806 | -5.6615 | 62.6678 | 0.94475 | -0.087999 | 0.94859 | -0.088358
217.7 | -11.8969 | 0.18132 | 0.084027 | 66.6675 | 54.7706 | -1.854 | -0.028974 | 60.719 | -5.9485 | 62.7019 | 0.94379 | -0.09246 | 0.94763 | -0.092837
217.72 | -12.3404 | 0.18132 | 0.083239 | 66.4696 | 54.1292 | -1.6561 | -0.025882 | 60.2994 | -6.1702 | 62.3561 | 0.93727 | -0.095907 | 0.94108 | -0.096298
217.74 | -12.5752 | 0.17982 | 0.082738 | 66.1854 | 53.6102 | -1.3719 | -0.02144 | 59.8978 | -6.2876 | 61.9937 | 0.93103 | -0.097732 | 0.93482 | -0.09813
217.76 | -12.3665 | 0.17982 | 0.082738 | 65.951 | 53.5845 | -1.1375 | -0.0178 | 59.7677 | -6.1833 | 61.8288 | 0.929 | -0.09611 | 0.93279 | -0.096501
217.78 | -12.1056 | 0.17982 | 0.083025 | 65.6923 | 53.5867 | -0.8788 | -0.013734 | 59.6395 | -6.0528 | 61.6571 | 0.92701 | -0.094082 | 0.93078 | -0.094465
217.8 | -11.8447 | 0.17926 | 0.083239 | 65.5585 | 53.7138 | -0.745 | -0.011643 | 59.6361 | -5.9224 | 61.6103 | 0.92696 | -0.092055 | 0.93073 | -0.09243
217.82 | -11.6882 | 0.17926 | 0.083669 | 65.3997 | 53.7115 | -0.5862 | -0.0091612 | 59.5556 | -5.8441 | 61.5036 | 0.92571 | -0.090838 | 0.92948 | -0.091208
217.84 | -11.1664 | 0.17945 | 0.084384 | 65.379 | 54.2126 | -0.5655 | -0.00884 | 59.7958 | -5.5832 | 61.6569 | 0.92944 | -0.086783 | 0.93322 | -0.087136
217.86 | -10.2533 | 0.17945 | 0.085601 | 64.9495 | 54.6962 | -0.136 | -0.0021254 | 59.8229 | -5.1266 | 61.5317 | 0.92986 | -0.079686 | 0.93365 | -0.080011
217.88 | -8.8705 | 0.17945 | 0.087176 | 64.4307 | 55.5602 | 0.3828 | 0.0059824 | 59.9954 | -4.4353 | 61.4739 | 0.93254 | -0.06894 | 0.93634 | -0.06922
217.9 | -7.3834 | 0.18001 | 0.088679 | 64.0349 | 56.6515 | 0.7786 | 0.012168 | 60.3432 | -3.6917 | 61.5738 | 0.93795 | -0.057382 | 0.94177 | -0.057616
217.92 | -6.3398 | 0.18001 | 0.0902 | 63.978 | 57.6382 | 0.8355 | 0.013057 | 60.8081 | -3.1699 | 61.8647 | 0.94517 | -0.049272 | 0.94902 | -0.049472
217.94 | -4.6962 | 0.18001 | 0.0919 | 63.2367 | 58.5405 | 1.5768 | 0.024642 | 60.8886 | -2.3481 | 61.6713 | 0.94643 | -0.036497 | 0.95028 | -0.036646
217.96 | -3.1829 | 0.18169 | 0.09376 | 62.3435 | 59.1606 | 1.47 | 0.022973 | 60.752 | -1.5915 | 61.2825 | 0.9443 | -0.024737 | 0.94815 | -0.024838
217.98 | -1.5654 | 0.18169 | 0.0958 | 62.1334 | 60.568 | 1.6801 | 0.026257 | 61.3507 | -0.78269 | 61.6116 | 0.95361 | -0.012166 | 0.95749 | -0.012215
218 | 0.15654 | 0.18374 | 0.0978 | 61.7891 | 61.9456 | 2.0244 | 0.031637 | 61.8674 | 0.078269 | 61.8413 | 0.96164 | 0.0012166 | 0.96556 | 0.0012215
218.02 | 1.6437 | 0.18374 | 0.099844 | 61.8076 | 63.4513 | 2.0059 | 0.031348 | 62.6294 | 0.82183 | 62.3555 | 0.97348 | 0.012774 | 0.97745 | 0.012826
218.04 | 3.2612 | 0.18374 | 0.10192 | 61.6924 | 64.9536 | 2.1211 | 0.033149 | 63.323 | 1.6306 | 62.7795 | 0.98427 | 0.025345 | 0.98827 | 0.025449
218.06 | 4.8788 | 0.18542 | 0.10385 | 61.7677 | 66.6465 | 2.0458 | 0.031972 | 64.2071 | 2.4394 | 63.394 | 0.99801 | 0.037917 | 1.0021 | 0.038071
218.08 | 6.1833 | 0.18542 | 0.10571 | 61.7341 | 67.9174 | 2.0794 | 0.032497 | 64.8257 | 3.0916 | 63.7952 | 1.0076 | 0.048055 | 1.0117 | 0.048251
218.1 | 7.6182 | 0.18767 | 0.1075 | 60.576 | 68.1942 | 2.2375 | 0.034968 | 64.3851 | 3.8091 | 63.1154 | 1.0008 | 0.059207 | 1.0048 | 0.059448
218.12 | 8.7922 | 0.18767 | 0.10901 | 60.5312 | 69.3234 | 2.2823 | 0.035668 | 64.9273 | 4.3961 | 63.4619 | 1.0092 | 0.068331 | 1.0133 | 0.06861
218.14 | 10.0445 | 0.18767 | 0.11065 | 60.4608 | 70.5053 | 2.3527 | 0.036768 | 65.4831 | 5.0223 | 63.809 | 1.0178 | 0.078064 | 1.022 | 0.078382
218.16 | 11.036 | 0.18897 | 0.11194 | 60.5944 | 71.6304 | 2.2191 | 0.03468 | 66.1124 | 5.518 | 64.2731 | 1.0276 | 0.085769 | 1.0318 | 0.086118
218.18 | 11.7665 | 0.18897 | 0.11294 | 60.6703 | 72.4368 | 2.1432 | 0.033494 | 66.5535 | 5.8832 | 64.5925 | 1.0345 | 0.091446 | 1.0387 | 0.091819
218.2 | 12.5231 | 0.18897 | 0.1138 | 60.9196 | 73.4427 | 1.8939 | 0.029598 | 67.1811 | 6.2615 | 65.094 | 1.0442 | 0.097327 | 1.0485 | 0.097723
218.22 | 12.8883 | 0.19047 | 0.11459 | 60.8943 | 73.7826 | 1.9192 | 0.03 | 67.3385 | 6.4442 | 65.1904 | 1.0467 | 0.10017 | 1.0509 | 0.10057
218.24 | 13.3579 | 0.19047 | 0.1153 | 60.9948 | 74.3527 | 1.8187 | 0.028423 | 67.6738 | 6.679 | 65.4474 | 1.0519 | 0.10382 | 1.0562 | 0.10424
218.26 | 13.2797 | 0.1914 | 0.11552 | 61.3685 | 74.6482 | 1.445 | 0.022583 | 68.0083 | 6.6398 | 65.7951 | 1.0571 | 0.10321 | 1.0614 | 0.10363
218.28 | 13.2275 | 0.1914 | 0.11552 | 61.4954 | 74.7229 | 1.3181 | 0.0206 | 68.1091 | 6.6137 | 65.9046 | 1.0587 | 0.1028 | 1.063 | 0.10322
218.3 | 12.8622 | 0.1914 | 0.11487 | 61.6074 | 74.4696 | 1.2061 | 0.018849 | 68.0385 | 6.4311 | 65.8948 | 1.0576 | 0.099962 | 1.0619 | 0.10037
218.32 | 12.0013 | 0.19159 | 0.1138 | 61.8575 | 73.8588 | 0.956 | 0.01494 | 67.8581 | 6.0006 | 65.8579 | 1.0548 | 0.093271 | 1.0591 | 0.093651
218.34 | 11.1925 | 0.19159 | 0.11294 | 62.1471 | 73.3396 | 0.6664 | 0.010415 | 67.7433 | 5.5962 | 65.8779 | 1.053 | 0.086986 | 1.0573 | 0.08734
218.36 | 10.2272 | 0.19159 | 0.11187 | 62.4507 | 72.6779 | 0.3628 | 0.0056699 | 67.5643 | 5.1136 | 65.8598 | 1.0502 | 0.079483 | 1.0545 | 0.079807
218.38 | 9.0531 | 0.19121 | 0.11065 | 62.6713 | 71.7244 | 0.1422 | 0.0022223 | 67.1979 | 4.5266 | 65.689 | 1.0445 | 0.070359 | 1.0487 | 0.070645
218.4 | 7.7747 | 0.19121 | 0.10951 | 62.7841 | 70.5588 | 0.0294 | 0.00045946 | 66.6715 | 3.8874 | 65.3757 | 1.0363 | 0.060424 | 1.0405 | 0.06067
218.42 | 6.2876 | 0.19047 | 0.10808 | 64.1099 | 70.3975 | -0.2964 | -0.0046322 | 67.2537 | 3.1438 | 66.2058 | 1.0454 | 0.048866 | 1.0496 | 0.049065
218.44 | 4.957 | 0.19047 | 0.10664 | 64.4414 | 69.3984 | -0.6279 | -0.0098129 | 66.9199 | 2.4785 | 66.0937 | 1.0402 | 0.038525 | 1.0444 | 0.038682
218.46 | 3.3395 | 0.19047 | 0.10485 | 64.9111 | 68.2506 | -1.0976 | -0.017153 | 66.5808 | 1.6697 | 66.0243 | 1.0349 | 0.025954 | 1.0391 | 0.026059
218.48 | 1.8524 | 0.1886 | 0.10306 | 65.0084 | 66.8608 | -1.1949 | -0.018674 | 65.9346 | 0.92619 | 65.6259 | 1.0249 | 0.014396 | 1.029 | 0.014455
218.5 | 0.078269 | 0.1886 | 0.10113 | 65.4311 | 65.5094 | -1.6176 | -0.02528 | 65.4702 | 0.039135 | 65.4572 | 1.0176 | 0.000608 | 1.0218 | 0.000611
218.52 | -1.4871 | 0.18654 | 0.099128 | 65.4116 | 63.9245 | -1.5981 | -0.024975 | 64.668 | -0.74356 | 64.9159 | 1.0052 | -0.011558 | 1.0093 | -0.011605
218.54 | -3.1829 | 0.18654 | 0.096981 | 65.4905 | 62.3076 | -1.677 | -0.026208 | 63.899 | -1.5915 | 64.4295 | 0.99322 | -0.024737 | 0.99726 | -0.024838
218.56 | -4.8005 | 0.18654 | 0.095049 | 65.5322 | 60.7317 | -1.7187 | -0.02686 | 63.1319 | -2.4003 | 63.932 | 0.9813 | -0.037309 | 0.98529 | -0.03746
218.58 | -6.2094 | 0.18393 | 0.093 | 66.2149 | 60.0055 | -1.4014 | -0.021901 | 63.1102 | -3.1047 | 64.1451 | 0.98096 | -0.048258 | 0.98495 | -0.048454
218.6 | -7.7486 | 0.18393 | 0.090898 | 65.9374 | 58.1888 | -1.1239 | -0.017564 | 62.0631 | -3.8743 | 63.3545 | 0.96468 | -0.060221 | 0.96861 | -0.060466
218.62 | -9.001 | 0.18393 | 0.08918 | 66.5114 | 57.5104 | -1.6979 | -0.026535 | 62.0109 | -4.5005 | 63.5111 | 0.96387 | -0.069953 | 0.9678 | -0.070238
218.64 | -9.9924 | 0.18262 | 0.087605 | 66.5361 | 56.5437 | -1.7226 | -0.026921 | 61.5399 | -4.9962 | 63.2053 | 0.95655 | -0.077658 | 0.96044 | -0.077975
218.66 | -11.036 | 0.18262 | 0.086102 | 66.6111 | 55.5751 | -1.7976 | -0.028093 | 61.0931 | -5.518 | 62.9324 | 0.94961 | -0.085769 | 0.95347 | -0.086118
218.68 | -11.8708 | 0.18057 | 0.0847 | 66.7735 | 54.9027 | -1.96 | -0.0306 | 60.8381 | -5.9354 | 62.8166 | 0.94564 | -0.092257 | 0.94949 | -0.092633
218.7 | -12.3404 | 0.18057 | 0.083669 | 66.125 | 53.7846 | -1.3115 | -0.020496 | 59.9548 | -6.1702 | 62.0115 | 0.93191 | -0.095907 | 0.93571 | -0.096298
218.72 | -12.8361 | 0.18057 | 0.082953 | 66.1403 | 53.3042 | -1.3268 | -0.020735 | 59.7222 | -6.4181 | 61.8616 | 0.9283 | -0.09976 | 0.93208 | -0.10017
218.74 | -13.097 | 0.17908 | 0.082524 | 65.886 | 52.789 | -1.0725 | -0.0168 | 59.3375 | -6.5485 | 61.5203 | 0.92232 | -0.10179 | 0.92607 | -0.1022
218.76 | -12.8883 | 0.17908 | 0.082524 | 65.6754 | 52.7871 | -0.8619 | -0.01347 | 59.2312 | -6.4442 | 61.3793 | 0.92066 | -0.10017 | 0.92441 | -0.10057
218.78 | -12.5492 | 0.17852 | 0.082738 | 65.5198 | 52.9706 | -0.7063 | -0.011038 | 59.2452 | -6.2746 | 61.3367 | 0.92088 | -0.097529 | 0.92463 | -0.097926
218.8 | -12.3143 | 0.17852 | 0.083025 | 65.0272 | 52.7129 | -0.2137 | -0.0033397 | 58.87 | -6.1572 | 60.9224 | 0.91505 | -0.095704 | 0.91878 | -0.096094
218.82 | -11.9752 | 0.17852 | 0.083597 | 65.1438 | 53.1686 | -0.3303 | -0.005162 | 59.1562 | -5.9876 | 61.1521 | 0.9195 | -0.093069 | 0.92324 | -0.093447
218.84 | -11.4273 | 0.17833 | 0.08417 | 64.9603 | 53.533 | -0.1468 | -0.00229 | 59.2467 | -5.7136 | 61.1512 | 0.9209 | -0.08881 | 0.92465 | -0.089172
218.86 | -10.7751 | 0.17833 | 0.085315 | 64.5551 | 53.78 | 0.2584 | 0.00404 | 59.1676 | -5.3875 | 60.9634 | 0.91968 | -0.083741 | 0.92342 | -0.084082
218.88 | -9.2879 | 0.17833 | 0.086889 | 64.4835 | 55.1956 | 0.33 | 0.0051573 | 59.8395 | -4.644 | 61.3875 | 0.93012 | -0.072184 | 0.93391 | -0.072478
218.9 | -7.9313 | 0.17945 | 0.088464 | 63.0106 | 55.0793 | 0.8029 | 0.012548 | 59.045 | -3.9656 | 60.3668 | 0.91777 | -0.06164 | 0.92151 | -0.061891
218.92 | -6.7833 | 0.17945 | 0.089896 | 62.7158 | 55.9325 | 1.0977 | 0.017155 | 59.3241 | -3.3917 | 60.4547 | 0.92211 | -0.052719 | 0.92586 | -0.052933
218.94 | -5.0875 | 0.18094 | 0.091613 | 61.9374 | 56.8499 | 1.8761 | 0.02932 | 59.3937 | -2.5437 | 60.2416 | 0.92319 | -0.039539 | 0.92695 | -0.0397
218.96 | -3.6265 | 0.18094 | 0.093546 | 62.0372 | 58.4107 | 1.7763 | 0.02776 | 60.224 | -1.8132 | 60.8284 | 0.9361 | -0.028184 | 0.93991 | -0.028299
218.98 | -2.035 | 0.18094 | 0.09555 | 62.1094 | 60.0744 | 1.7041 | 0.026632 | 61.0919 | -1.0175 | 61.4311 | 0.94959 | -0.015816 | 0.95345 | -0.01588
219 | -0.33917 | 0.18318 | 0.097697 | 61.8578 | 61.5186 | 1.9557 | 0.030564 | 61.6882 | -0.16958 | 61.7447 | 0.95885 | -0.00264 | 0.96276 | -0.00265
219.02 | 1.2784 | 0.18318 | 0.099629 | 61.6213 | 62.8997 | 2.1922 | 0.03426 | 62.2605 | 0.6392 | 62.0474 | 0.96775 | 0.0099354 | 0.97169 | 0.0099759
219.04 | 2.9742 | 0.18318 | 0.10185 | 61.4258 | 64.4 | 2.3877 | 0.037315 | 62.9129 | 1.4871 | 62.4172 | 0.97789 | 0.023115 | 0.98187 | 0.023209
219.06 | 4.4092 | 0.18505 | 0.10371 | 60.4461 | 64.8553 | 2.3674 | 0.036998 | 62.6507 | 2.2046 | 61.9158 | 0.97382 | 0.034267 | 0.97778 | 0.034407
219.08 | 6.0267 | 0.18505 | 0.10571 | 60.6512 | 66.6779 | 2.1623 | 0.033793 | 63.6646 | 3.0134 | 62.6601 | 0.98957 | 0.046838 | 0.9936 | 0.047029
219.1 | 7.4095 | 0.18729 | 0.10757 | 60.8198 | 68.2293 | 1.9937 | 0.031158 | 64.5245 | 3.7047 | 63.2896 | 1.0029 | 0.057585 | 1.007 | 0.057819
219.12 | 8.6357 | 0.18729 | 0.10915 | 60.5246 | 69.1603 | 2.2889 | 0.0358 | 64.8424 | 4.3178 | 63.4032 | 1.0079 | 0.067115 | 1.012 | 0.067388
219.14 | 9.7836 | 0.18729 | 0.11065 | 60.8737 | 70.6573 | 1.9398 | 0.0303 | 65.7655 | 4.8918 | 64.1349 | 1.0222 | 0.076036 | 1.0264 | 0.076346
219.16 | 10.6707 | 0.1886 | 0.11187 | 60.5789 | 71.2496 | 2.2346 | 0.034922 | 65.9142 | 5.3353 | 64.1358 | 1.0245 | 0.08293 | 1.0287 | 0.083268
219.18 | 11.5317 | 0.1886 | 0.11301 | 61.1094 | 72.6411 | 1.7041 | 0.026632 | 66.8752 | 5.7658 | 64.9533 | 1.0395 | 0.089622 | 1.0437 | 0.089986
219.2 | 12.2361 | 0.19028 | 0.11387 | 61.256 | 73.4921 | 1.5575 | 0.024341 | 67.374 | 6.118 | 65.3347 | 1.0472 | 0.095096 | 1.0515 | 0.095483
219.22 | 12.8622 | 0.19028 | 0.11466 | 61.2897 | 74.1519 | 1.5238 | 0.023814 | 67.7208 | 6.4311 | 65.5771 | 1.0526 | 0.099962 | 1.0569 | 0.10037
219.24 | 12.9927 | 0.19028 | 0.11523 | 61.0239 | 74.0166 | 1.7896 | 0.027968 | 67.5202 | 6.4963 | 65.3548 | 1.0495 | 0.10098 | 1.0538 | 0.10139
219.26 | 13.2014 | 0.19121 | 0.11552 | 61.6282 | 74.8296 | 1.1853 | 0.018524 | 68.2289 | 6.6007 | 66.0287 | 1.0605 | 0.1026 | 1.0648 | 0.10302
219.28 | 13.1231 | 0.19121 | 0.11552 | 61.4793 | 74.6024 | 1.3342 | 0.0209 | 68.0409 | 6.5616 | 65.8537 | 1.0576 | 0.10199 | 1.0619 | 0.10241
219.3 | 12.7057 | 0.19121 | 0.11495 | 61.7264 | 74.4321 | 1.0871 | 0.016989 | 68.0792 | 6.3528 | 65.9616 | 1.0582 | 0.098746 | 1.0625 | 0.099148
219.32 | 11.6621 | 0.19177 | 0.1138 | 61.891 | 73.5531 | 0.9225 | 0.0144 | 67.7221 | 5.8311 | 65.7784 | 1.0526 | 0.090635 | 1.0569 | 0.091004
219.34 | 10.9316 | 0.19177 | 0.1128 | 62.3546 | 73.2862 | 0.4589 | 0.00717 | 67.8204 | 5.4658 | 65.9985 | 1.0542 | 0.084958 | 1.0585 | 0.085304
219.36 | 10.1489 | 0.19159 | 0.11194 | 62.4814 | 72.6303 | 0.3321 | 0.0051901 | 67.5559 | 5.0745 | 65.8644 | 1.0501 | 0.078875 | 1.0543 | 0.079196
219.38 | 8.9488 | 0.19159 | 0.11079 | 62.6474 | 71.5962 | 0.1661 | 0.0025958 | 67.1218 | 4.4744 | 65.6303 | 1.0433 | 0.069548 | 1.0476 | 0.069831
219.4 | 7.7486 | 0.19159 | 0.10958 | 62.9268 | 70.6754 | -0.1133 | -0.0017707 | 66.8011 | 3.8743 | 65.5097 | 1.0383 | 0.060221 | 1.0426 | 0.060466
219.42 | 6.2094 | 0.19047 | 0.10808 | 63.0596 | 69.269 | -0.2461 | -0.0038461 | 66.1643 | 3.1047 | 65.1294 | 1.0284 | 0.048258 | 1.0326 | 0.048454
219.44 | 5.0353 | 0.19047 | 0.10664 | 63.6516 | 68.6869 | -0.8381 | -0.013098 | 66.1693 | 2.5177 | 65.33 | 1.0285 | 0.039133 | 1.0327 | 0.039293
219.46 | 3.3134 | 0.19047 | 0.10485 | 63.6771 | 66.9905 | -0.8636 | -0.013496 | 65.3338 | 1.6567 | 64.7816 | 1.0155 | 0.025751 | 1.0197 | 0.025856
219.48 | 1.8002 | 0.18897 | 0.10306 | 64.9468 | 66.747 | -1.1333 | -0.017711 | 65.8469 | 0.9001 | 65.5469 | 1.0235 | 0.013991 | 1.0277 | 0.014048
219.5 | 0.10436 | 0.18897 | 0.10113 | 65.0967 | 65.2011 | -1.2832 | -0.020054 | 65.1489 | 0.052179 | 65.1315 | 1.0126 | 0.000811 | 1.0168 | 0.000814
219.52 | -1.461 | 0.18692 | 0.0991 | 65.3044 | 63.8434 | -1.4909 | -0.0233 | 64.5739 | -0.73051 | 64.8174 | 1.0037 | -0.011355 | 1.0078 | -0.011401
219.54 | -3.1308 | 0.18692 | 0.097053 | 64.9719 | 61.8411 | -1.1584 | -0.018104 | 63.4065 | -1.5654 | 63.9283 | 0.98556 | -0.024332 | 0.98958 | -0.024431
219.56 | -4.8266 | 0.18692 | 0.095049 | 65.4391 | 60.6125 | -1.6256 | -0.025405 | 63.0258 | -2.4133 | 63.8302 | 0.97965 | -0.037511 | 0.98363 | -0.037664
219.58 | -6.1572 | 0.18449 | 0.093045 | 66.3452 | 60.188 | -1.5317 | -0.023938 | 63.2666 | -3.0786 | 64.2928 | 0.98339 | -0.047852 | 0.98739 | -0.048047
219.6 | -7.4095 | 0.18449 | 0.091255 | 66.2872 | 58.8777 | -1.4737 | -0.023031 | 62.5825 | -3.7047 | 63.8174 | 0.97275 | -0.057585 | 0.97672 | -0.057819
219.62 | -8.6618 | 0.18281 | 0.089466 | 66.341 | 57.6792 | -1.5275 | -0.023872 | 62.0101 | -4.3309 | 63.4537 | 0.96386 | -0.067318 | 0.96778 | -0.067592
219.64 | -9.888 | 0.18281 | 0.087677 | 66.3711 | 56.4831 | -1.5576 | -0.024342 | 61.4271 | -4.944 | 63.0751 | 0.9548 | -0.076847 | 0.95868 | -0.07716
219.66 | -10.6446 | 0.18281 | 0.086317 | 66.2462 | 55.6016 | -1.4327 | -0.02239 | 60.9239 | -5.3223 | 62.698 | 0.94697 | -0.082728 | 0.95083 | -0.083064
219.68 | -11.636 | 0.18113 | 0.0851 | 66.283 | 54.647 | -1.4695 | -0.022965 | 60.465 | -5.818 | 62.4043 | 0.93984 | -0.090433 | 0.94367 | -0.090801
219.7 | -12.2622 | 0.18113 | 0.083812 | 66.2075 | 53.9453 | -1.394 | -0.021786 | 60.0764 | -6.1311 | 62.1201 | 0.9338 | -0.095299 | 0.9376 | -0.095687
219.72 | -12.4709 | 0.18113 | 0.083239 | 65.8077 | 53.3368 | -0.9942 | -0.015537 | 59.5723 | -6.2354 | 61.6507 | 0.92597 | -0.096921 | 0.92974 | -0.097316
219.74 | -12.6013 | 0.17964 | 0.082667 | 65.8976 | 53.2963 | -1.0841 | -0.016942 | 59.5969 | -6.3007 | 61.6972 | 0.92635 | -0.097935 | 0.93012 | -0.098334
219.76 | -12.4448 | 0.17964 | 0.082667 | 65.8469 | 53.4021 | -1.0334 | -0.01615 | 59.6245 | -6.2224 | 61.6986 | 0.92678 | -0.096718 | 0.93055 | -0.097112
219.78 | -12.4187 | 0.17889 | 0.082953 | 65.5877 | 53.169 | -0.7742 | -0.0121 | 59.3783 | -6.2094 | 61.4481 | 0.92295 | -0.096516 | 0.92671 | -0.096909
219.8 | -12.1578 | 0.17889 | 0.083168 | 64.9128 | 52.755 | -0.0993 | -0.0015519 | 58.8339 | -6.0789 | 60.8602 | 0.91449 | -0.094488 | 0.91821 | -0.094873
219.82 | -11.6621 | 0.17889 | 0.083669 | 65.0223 | 53.3602 | -0.2088 | -0.00326 | 59.1912 | -5.8311 | 61.1349 | 0.92004 | -0.090635 | 0.92379 | -0.091004
219.84 | -11.1142 | 0.17889 | 0.084384 | 64.8773 | 53.7631 | -0.0638 | -0.00099707 | 59.3202 | -5.5571 | 61.1726 | 0.92205 | -0.086377 | 0.9258 | -0.086729
219.86 | -10.462 | 0.17889 | 0.085458 | 64.4245 | 53.9625 | 0.389 | 0.0060793 | 59.1935 | -5.231 | 60.9372 | 0.92008 | -0.081308 | 0.92382 | -0.081639
219.88 | -8.9749 | 0.17964 | 0.087033 | 63.7471 | 54.7722 | 1.0664 | 0.016666 | 59.2597 | -4.4874 | 60.7555 | 0.92111 | -0.069751 | 0.92486 | -0.070035
219.9 | -7.5399 | 0.17964 | 0.088536 | 63.5659 | 56.026 | 1.2476 | 0.019498 | 59.7959 | -3.77 | 61.0526 | 0.92944 | -0.058599 | 0.93323 | -0.058837
219.92 | -6.2876 | 0.17964 | 0.09 | 63.0923 | 56.8047 | 1.7212 | 0.026899 | 59.9485 | -3.1438 | 60.9964 | 0.93181 | -0.048866 | 0.93561 | -0.049065
219.94 | -4.9049 | 0.18076 | 0.091756 | 62.2477 | 57.3428 | 1.5658 | 0.02447 | 59.7953 | -2.4524 | 60.6127 | 0.92943 | -0.03812 | 0.93322 | -0.038275
219.96 | -3.1829 | 0.18076 | 0.09376 | 61.99 | 58.8071 | 1.8235 | 0.028498 | 60.3985 | -1.5915 | 60.929 | 0.93881 | -0.024737 | 0.94263 | -0.024838
219.98 | -1.6958 | 0.183 | 0.0957 | 61.7231 | 60.0273 | 2.0904 | 0.032669 | 60.8752 | -0.84792 | 61.1578 | 0.94622 | -0.01318 | 0.95007 | -0.013233
220 | 0.10436 | 0.183 | 0.097769 | 61.6796 | 61.784 | 2.1339 | 0.033349 | 61.7318 | 0.052179 | 61.7144 | 0.95953 | 0.000811 | 0.96344 | 0.000814
220.02 | 1.6176 | 0.183 | 0.099916 | 61.6548 | 63.2724 | 2.1587 | 0.033736 | 62.4636 | 0.80878 | 62.194 | 0.97091 | 0.012571 | 0.97486 | 0.012623
220.04 | 3.3656 | 0.18561 | 0.10199 | 60.767 | 64.1326 | 2.0465 | 0.031983 | 62.4498 | 1.6828 | 61.8889 | 0.97069 | 0.026157 | 0.97464 | 0.026263
220.06 | 4.8788 | 0.18561 | 0.104 | 60.5049 | 65.3837 | 2.3086 | 0.036079 | 62.9443 | 2.4394 | 62.1312 | 0.97838 | 0.037917 | 0.98236 | 0.038071
220.08 | 6.4442 | 0.18561 | 0.106 | 60.5933 | 67.0375 | 2.2202 | 0.034697 | 63.8154 | 3.2221 | 62.7414 | 0.99192 | 0.050083 | 0.99596 | 0.050287
220.1 | 7.853 | 0.18767 | 0.10772 | 60.6777 | 68.5307 | 2.1358 | 0.033378 | 64.6042 | 3.9265 | 63.2954 | 1.0042 | 0.061032 | 1.0083 | 0.06128
220.12 | 8.9227 | 0.18767 | 0.10929 | 60.6605 | 69.5832 | 2.153 | 0.033647 | 65.1218 | 4.4613 | 63.6347 | 1.0122 | 0.069345 | 1.0163 | 0.069628
220.14 | 10.1489 | 0.18767 | 0.11087 | 60.7769 | 70.9258 | 2.0366 | 0.031828 | 65.8514 | 5.0745 | 64.1599 | 1.0236 | 0.078875 | 1.0277 | 0.079196
220.16 | 11.1664 | 0.18935 | 0.11223 | 60.8307 | 71.9971 | 1.9828 | 0.030987 | 66.4139 | 5.5832 | 64.5528 | 1.0323 | 0.086783 | 1.0365 | 0.087136
220.18 | 11.8447 | 0.18935 | 0.11316 | 61.1837 | 73.0284 | 1.6298 | 0.025471 | 67.1061 | 5.9224 | 65.1319 | 1.0431 | 0.092055 | 1.0473 | 0.09243
220.2 | 12.5231 | 0.19065 | 0.11409 | 61.0494 | 73.5725 | 1.7641 | 0.027569 | 67.3109 | 6.2615 | 65.2238 | 1.0463 | 0.097327 | 1.0505 | 0.097723
220.22 | 12.9666 | 0.19065 | 0.1148 | 61.3098 | 74.2764 | 1.5037 | 0.0235 | 67.7931 | 6.4833 | 65.632 | 1.0537 | 0.10077 | 1.058 | 0.10118
220.24 | 13.3579 | 0.19065 | 0.11545 | 61.1775 | 74.5354 | 1.636 | 0.025568 | 67.8565 | 6.679 | 65.6301 | 1.0547 | 0.10382 | 1.059 | 0.10424
220.26 | 13.4884 | 0.19177 | 0.1158 | 61.3992 | 74.8876 | 1.4143 | 0.0221 | 68.1434 | 6.7442 | 65.8953 | 1.0592 | 0.10483 | 1.0635 | 0.10526
220.28 | 13.4884 | 0.19177 | 0.1158 | 61.5339 | 75.0223 | 1.2796 | 0.019998 | 68.2781 | 6.7442 | 66.03 | 1.0613 | 0.10483 | 1.0656 | 0.10526
220.3 | 12.9927 | 0.19233 | 0.11516 | 61.7877 | 74.7804 | 1.0258 | 0.016031 | 68.284 | 6.4963 | 66.1186 | 1.0614 | 0.10098 | 1.0657 | 0.10139
220.32 | 12.1839 | 0.19233 | 0.11409 | 61.967 | 74.1509 | 0.8465 | 0.013229 | 68.059 | 6.092 | 66.0283 | 1.0579 | 0.094691 | 1.0622 | 0.095076
220.34 | 11.3229 | 0.19233 | 0.11309 | 62.014 | 73.3369 | 0.7995 | 0.012495 | 67.6755 | 5.6615 | 65.7883 | 1.0519 | 0.087999 | 1.0562 | 0.088358
220.36 | 10.3576 | 0.19233 | 0.11208 | 62.3038 | 72.6614 | 0.5097 | 0.0079656 | 67.4826 | 5.1788 | 65.7563 | 1.0489 | 0.080497 | 1.0532 | 0.080825
220.38 | 9.2358 | 0.19233 | 0.11101 | 62.9439 | 72.1797 | -0.1304 | -0.0020379 | 67.5618 | 4.6179 | 66.0225 | 1.0502 | 0.071778 | 1.0544 | 0.072071
220.4 | 7.9052 | 0.1914 | 0.10979 | 63.7939 | 71.6991 | 0.0196 | 0.00030631 | 67.7465 | 3.9526 | 66.429 | 1.053 | 0.061437 | 1.0573 | 0.061688
220.42 | 6.6268 | 0.1914 | 0.10843 | 64.1295 | 70.7563 | -0.316 | -0.0049385 | 67.4429 | 3.3134 | 66.3384 | 1.0483 | 0.051502 | 1.0526 | 0.051712
220.44 | 5.244 | 0.1914 | 0.10693 | 64.5717 | 69.8157 | -0.7582 | -0.011849 | 67.1937 | 2.622 | 66.3197 | 1.0444 | 0.040756 | 1.0487 | 0.040921
220.46 | 3.6526 | 0.19009 | 0.10521 | 64.8799 | 68.5325 | -1.0664 | -0.016666 | 66.7062 | 1.8263 | 66.0974 | 1.0369 | 0.028387 | 1.0411 | 0.028503
220.48 | 2.0872 | 0.19009 | 0.10349 | 64.8677 | 66.9549 | -1.0542 | -0.016475 | 65.9113 | 1.0436 | 65.5634 | 1.0245 | 0.016221 | 1.0287 | 0.016287
220.5 | 0.36526 | 0.19009 | 0.101 | 65.2313 | 65.5966 | -1.4178 | -0.022157 | 65.4139 | 0.18263 | 65.3531 | 1.0168 | 0.00284 | 1.0209 | 0.00285
220.52 | -1.2523 | 0.18785 | 0.099558 | 65.5126 | 64.2603 | -1.6991 | -0.026554 | 64.8864 | -0.62615 | 65.0952 | 1.0086 | -0.0097327 | 1.0127 | -0.0097723
220.54 | -2.896 | 0.18785 | 0.097411 | 65.5015 | 62.6055 | -1.688 | -0.02638 | 64.0535 | -1.448 | 64.5362 | 0.99562 | -0.022507 | 0.99967 | -0.022598
220.56 | -4.5135 | 0.18654 | 0.095407 | 65.5887 | 61.0752 | -1.7752 | -0.027743 | 63.3319 | -2.2568 | 64.0842 | 0.9844 | -0.035078 | 0.98841 | -0.035221
220.58 | -5.9485 | 0.18654 | 0.093403 | 65.6653 | 59.7168 | -1.8518 | -0.02894 | 62.6911 | -2.9742 | 63.6825 | 0.97444 | -0.04623 | 0.97841 | -0.046418
220.6 | -7.279 | 0.18654 | 0.091542 | 65.4466 | 58.1676 | -1.6331 | -0.025522 | 61.8071 | -3.6395 | 63.0203 | 0.9607 | -0.056571 | 0.96461 | -0.056801
220.62 | -8.6357 | 0.18412 | 0.089681 | 66.5054 | 57.8697 | -1.6919 | -0.026441 | 62.1876 | -4.3178 | 63.6268 | 0.96662 | -0.067115 | 0.97055 | -0.067388
220.64 | -9.5749 | 0.18412 | 0.088249 | 66.6013 | 57.0264 | -1.7878 | -0.02794 | 61.8138 | -4.7875 | 63.4097 | 0.96081 | -0.074414 | 0.96472 | -0.074717
220.66 | -10.5402 | 0.18244 | 0.086603 | 66.5788 | 56.0386 | -1.7653 | -0.027588 | 61.3087 | -5.2701 | 63.0654 | 0.95296 | -0.081917 | 0.95684 | -0.08225
220.68 | -11.5317 | 0.18244 | 0.085243 | 66.6469 | 55.1152 | -1.8334 | -0.028653 | 60.8811 | -5.7658 | 62.803 | 0.94631 | -0.089622 | 0.95016 | -0.089986
220.7 | -11.9491 | 0.18244 | 0.084313 | 66.0018 | 54.0527 | -1.1883 | -0.0186 | 60.0273 | -5.9745 | 62.0188 | 0.93304 | -0.092866 | 0.93684 | -0.093244
220.72 | -12.3926 | 0.18076 | 0.083454 | 66.1866 | 53.794 | -1.3731 | -0.021459 | 59.9903 | -6.1963 | 62.0557 | 0.93246 | -0.096313 | 0.93626 | -0.096705
220.74 | -12.7318 | 0.18076 | 0.082881 | 66.1304 | 53.3986 | -1.3169 | -0.020581 | 59.7645 | -6.3659 | 61.8865 | 0.92895 | -0.098949 | 0.93274 | -0.099352
220.76 | -12.4448 | 0.18076 | 0.082953 | 65.8179 | 53.3731 | -1.0044 | -0.0157 | 59.5955 | -6.2224 | 61.6696 | 0.92633 | -0.096718 | 0.9301 | -0.097112
220.78 | -12.2622 | 0.18001 | 0.083239 | 65.5411 | 53.2789 | -0.7276 | -0.0114 | 59.41 | -6.1311 | 61.4537 | 0.92344 | -0.095299 | 0.9272 | -0.095687
220.8 | -12.0013 | 0.18001 | 0.083597 | 65.5447 | 53.5434 | -0.7312 | -0.011427 | 59.5441 | -6.0006 | 61.5443 | 0.92553 | -0.093271 | 0.9293 | -0.093651
220.82 | -11.6099 | 0.17982 | 0.084098 | 65.2937 | 53.6838 | -0.4802 | -0.0075 | 59.4887 | -5.805 | 61.4237 | 0.92467 | -0.09023 | 0.92843 | -0.090597
220.84 | -11.0881 | 0.17982 | 0.084742 | 65.3232 | 54.2351 | -0.5097 | -0.0079656 | 59.7791 | -5.5441 | 61.6272 | 0.92918 | -0.086175 | 0.93296 | -0.086525
220.86 | -10.2011 | 0.17982 | 0.085816 | 65.0928 | 54.8917 | -0.2793 | -0.0043649 | 59.9923 | -5.1005 | 61.6924 | 0.93249 | -0.079281 | 0.93629 | -0.079603
220.88 | -8.9488 | 0.1802 | 0.087319 | 64.3184 | 55.3696 | 0.4951 | 0.0077375 | 59.844 | -4.4744 | 61.3355 | 0.93019 | -0.069548 | 0.93398 | -0.069831
220.9 | -7.6182 | 0.1802 | 0.088965 | 64.0522 | 56.434 | 0.7613 | 0.011898 | 60.2431 | -3.8091 | 61.5128 | 0.93639 | -0.059207 | 0.94021 | -0.059448
220.92 | -6.392 | 0.1802 | 0.090325 | 63.7408 | 57.3488 | 1.0727 | 0.016764 | 60.5448 | -3.196 | 61.6101 | 0.94108 | -0.049677 | 0.94491 | -0.049879
220.94 | -4.931 | 0.1815 | 0.092114 | 62.2383 | 57.3073 | 1.5752 | 0.024617 | 59.7728 | -2.4655 | 60.5946 | 0.92908 | -0.038322 | 0.93287 | -0.038478
220.96 | -3.1569 | 0.1815 | 0.094047 | 62.1389 | 58.982 | 1.6746 | 0.026171 | 60.5605 | -1.5784 | 61.0866 | 0.94133 | -0.024534 | 0.94516 | -0.024634
220.98 | -1.6437 | 0.18374 | 0.0961 | 62.0953 | 60.4516 | 1.7182 | 0.026852 | 61.2735 | -0.82183 | 61.5474 | 0.95241 | -0.012774 | 0.95629 | -0.012826
221 | 0 | 0.18374 | 0.098055 | 61.8931 | 61.8931 | 1.9204 | 0.030012 | 61.8931 | 0 | 61.8931 | 0.96204 | 0 | 0.96596 | 0
221.02 | 1.6176 | 0.18374 | 0.1002 | 61.8909 | 63.5085 | 1.9226 | 0.030047 | 62.6997 | 0.80878 | 62.4301 | 0.97458 | 0.012571 | 0.97855 | 0.012623
221.04 | 3.2873 | 0.18598 | 0.10228 | 60.7761 | 64.0634 | 2.0374 | 0.031841 | 62.4198 | 1.6437 | 61.8719 | 0.97023 | 0.025548 | 0.97418 | 0.025652
221.06 | 4.644 | 0.18598 | 0.10421 | 61.0679 | 65.7119 | 1.7456 | 0.02728 | 63.3899 | 2.322 | 62.6159 | 0.9853 | 0.036092 | 0.98932 | 0.036239
221.08 | 6.2615 | 0.18785 | 0.10621 | 60.8951 | 67.1566 | 1.9184 | 0.029981 | 64.0259 | 3.1308 | 62.9823 | 0.99519 | 0.048663 | 0.99924 | 0.048861
221.1 | 7.5138 | 0.18785 | 0.108 | 60.9563 | 68.4701 | 1.8572 | 0.029024 | 64.7132 | 3.7569 | 63.4609 | 1.0059 | 0.058396 | 1.01 | 0.058634
221.12 | 8.8966 | 0.18785 | 0.10951 | 60.7965 | 69.6931 | 2.017 | 0.031522 | 65.2448 | 4.4483 | 63.762 | 1.0141 | 0.069142 | 1.0183 | 0.069424
221.14 | 10.1228 | 0.18991 | 0.11101 | 61.0801 | 71.2029 | 1.7334 | 0.02709 | 66.1415 | 5.0614 | 64.4544 | 1.0281 | 0.078672 | 1.0323 | 0.078993
221.16 | 11.0881 | 0.18991 | 0.11244 | 60.7871 | 71.8752 | 2.0264 | 0.031669 | 66.3312 | 5.5441 | 64.4831 | 1.031 | 0.086175 | 1.0352 | 0.086525
221.18 | 11.7143 | 0.18991 | 0.11337 | 61.1456 | 72.8599 | 1.6679 | 0.026066 | 67.0027 | 5.8571 | 65.0504 | 1.0415 | 0.091041 | 1.0457 | 0.091412
221.2 | 12.2883 | 0.1914 | 0.1143 | 61.107 | 73.3953 | 1.7065 | 0.026669 | 67.2511 | 6.1441 | 65.2031 | 1.0453 | 0.095502 | 1.0496 | 0.095891
221.22 | 12.8622 | 0.1914 | 0.11516 | 61.4312 | 74.2934 | 1.3823 | 0.021603 | 67.8623 | 6.4311 | 65.7186 | 1.0548 | 0.099962 | 1.0591 | 0.10037
221.24 | 13.4362 | 0.19271 | 0.11566 | 61.5328 | 74.969 | 1.2807 | 0.02 | 68.2509 | 6.7181 | 66.0115 | 1.0609 | 0.10442 | 1.0652 | 0.10485
221.26 | 13.4623 | 0.19271 | 0.11602 | 61.4103 | 74.8726 | 1.4032 | 0.0219 | 68.1414 | 6.7311 | 65.8977 | 1.0592 | 0.10463 | 1.0635 | 0.10505
221.28 | 13.2014 | 0.19271 | 0.11595 | 61.7844 | 74.9858 | 1.0291 | 0.016083 | 68.3851 | 6.6007 | 66.1849 | 1.0629 | 0.1026 | 1.0673 | 0.10302
221.3 | 12.9666 | 0.19327 | 0.11545 | 61.9811 | 74.9477 | 0.8324 | 0.013009 | 68.4644 | 6.4833 | 66.3033 | 1.0642 | 0.10077 | 1.0685 | 0.10118
221.32 | 12.1317 | 0.19327 | 0.11437 | 62.1336 | 74.2653 | 0.6799 | 0.010626 | 68.1995 | 6.0659 | 66.1775 | 1.0601 | 0.094285 | 1.0644 | 0.094669
221.34 | 11.3229 | 0.19327 | 0.11344 | 62.3755 | 73.6984 | 0.438 | 0.00685 | 68.037 | 5.6615 | 66.1498 | 1.0575 | 0.087999 | 1.0618 | 0.088358
221.36 | 10.2533 | 0.19308 | 0.11244 | 62.4589 | 72.7122 | 0.3546 | 0.0055417 | 67.5855 | 5.1266 | 65.8767 | 1.0505 | 0.079686 | 1.0548 | 0.080011
221.38 | 9.2879 | 0.19308 | 0.11137 | 62.6597 | 71.9476 | 0.1538 | 0.0024036 | 67.3037 | 4.644 | 65.7557 | 1.0461 | 0.072184 | 1.0504 | 0.072478
221.4 | 7.8791 | 0.19252 | 0.11008 | 64.2808 | 72.1599 | -0.4673 | -0.007303 | 68.2203 | 3.9395 | 66.9072 | 1.0604 | 0.061235 | 1.0647 | 0.061484
221.42 | 6.6529 | 0.19252 | 0.10865 | 64.2957 | 70.9486 | -0.4822 | -0.0075359 | 67.6221 | 3.3264 | 66.5133 | 1.0511 | 0.051705 | 1.0554 | 0.051915
221.44 | 5.244 | 0.19252 | 0.10722 | 64.7236 | 69.9676 | -0.9101 | -0.0142 | 67.3456 | 2.622 | 66.4716 | 1.0468 | 0.040756 | 1.0511 | 0.040921
221.46 | 3.496 | 0.19084 | 0.10543 | 64.938 | 68.434 | -1.1245 | -0.017574 | 66.686 | 1.748 | 66.1033 | 1.0365 | 0.02717 | 1.0408 | 0.027281
221.48 | 1.8524 | 0.19084 | 0.10364 | 65.2707 | 67.1231 | -1.4572 | -0.022773 | 66.1969 | 0.92619 | 65.8882 | 1.0289 | 0.014396 | 1.0331 | 0.014455
221.5 | 0.23481 | 0.18916 | 0.102 | 65.2552 | 65.49 | -1.4417 | -0.022531 | 65.3726 | 0.1174 | 65.3335 | 1.0161 | 0.00182 | 1.0203 | 0.00183
221.52 | -1.4088 | 0.18916 | 0.099701 | 65.3875 | 63.9787 | -1.574 | -0.024599 | 64.6831 | -0.70442 | 64.9179 | 1.0054 | -0.010949 | 1.0095 | -0.010994
221.54 | -2.8699 | 0.18916 | 0.097697 | 65.3594 | 62.4895 | -1.5459 | -0.024159 | 63.9245 | -1.4349 | 64.4028 | 0.99361 | -0.022304 | 0.99766 | -0.022395
221.56 | -4.5396 | 0.18673 | 0.09555 | 66.7048 | 62.1652 | -1.8913 | -0.029557 | 64.435 | -2.2698 | 65.1916 | 1.0015 | -0.035281 | 1.0056 | -0.035425
221.58 | -5.8702 | 0.18673 | 0.093689 | 66.3821 | 60.5119 | -1.5686 | -0.024514 | 63.447 | -2.9351 | 64.4254 | 0.98619 | -0.045622 | 0.99021 | -0.045808
221.6 | -7.566 | 0.18673 | 0.091756 | 66.8293 | 59.2633 | -2.0158 | -0.031503 | 63.0463 | -3.783 | 64.3073 | 0.97996 | -0.058801 | 0.98395 | -0.059041
221.62 | -8.6096 | 0.18468 | 0.089896 | 66.5168 | 57.9072 | -1.7033 | -0.026619 | 62.212 | -4.3048 | 63.6469 | 0.967 | -0.066912 | 0.97093 | -0.067184
221.64 | -9.6271 | 0.18468 | 0.088106 | 66.7839 | 57.1568 | -1.9704 | -0.030794 | 61.9703 | -4.8136 | 63.5749 | 0.96324 | -0.07482 | 0.96716 | -0.075124
221.66 | -10.6707 | 0.18244 | 0.086675 | 66.6095 | 55.9388 | -1.796 | -0.028068 | 61.2742 | -5.3353 | 63.0526 | 0.95242 | -0.08293 | 0.9563 | -0.083268
221.68 | -11.4534 | 0.18244 | 0.085458 | 66.64 | 55.1866 | -1.8265 | -0.028545 | 60.9133 | -5.7267 | 62.8222 | 0.94681 | -0.089013 | 0.95067 | -0.089376
221.7 | -12.0013 | 0.18244 | 0.084384 | 66.291 | 54.2897 | -1.4775 | -0.02309 | 60.2904 | -6.0006 | 62.2906 | 0.93713 | -0.093271 | 0.94094 | -0.093651
221.72 | -12.497 | 0.18113 | 0.083454 | 66.2994 | 53.8024 | -1.4859 | -0.023222 | 60.0509 | -6.2485 | 62.1337 | 0.93341 | -0.097124 | 0.93721 | -0.097519
221.74 | -12.6013 | 0.18113 | 0.083096 | 65.6612 | 53.0599 | -0.8477 | -0.013248 | 59.3605 | -6.3007 | 61.4608 | 0.92267 | -0.097935 | 0.92643 | -0.098334
221.76 | -12.4709 | 0.18113 | 0.083096 | 65.5442 | 53.0733 | -0.7307 | -0.011419 | 59.3088 | -6.2354 | 61.3872 | 0.92187 | -0.096921 | 0.92562 | -0.097316
221.78 | -12.1839 | 0.18038 | 0.083382 | 65.3618 | 53.1779 | -0.5483 | -0.0085689 | 59.2698 | -6.092 | 61.3005 | 0.92126 | -0.094691 | 0.92502 | -0.095076
221.8 | -11.8969 | 0.18038 | 0.08374 | 65.2772 | 53.3803 | -0.4637 | -0.00725 | 59.3287 | -5.9485 | 61.3116 | 0.92218 | -0.09246 | 0.92594 | -0.092837
221.82 | -11.5838 | 0.18001 | 0.08417 | 65.1516 | 53.5678 | -0.3381 | -0.0052838 | 59.3597 | -5.7919 | 61.2903 | 0.92266 | -0.090027 | 0.92642 | -0.090394
221.84 | -11.2447 | 0.18001 | 0.084814 | 64.9226 | 53.6779 | -0.1091 | -0.00171 | 59.3003 | -5.6223 | 61.1744 | 0.92174 | -0.087391 | 0.92549 | -0.087747
221.86 | -10.3315 | 0.18001 | 0.085887 | 64.5206 | 54.1891 | 0.2929 | 0.0045775 | 59.3548 | -5.1658 | 61.0768 | 0.92259 | -0.080294 | 0.92634 | -0.080621
221.88 | -9.0531 | 0.18038 | 0.087462 | 63.4802 | 54.4271 | 0.3333 | 0.0052088 | 58.9536 | -4.5266 | 60.4625 | 0.91635 | -0.070359 | 0.92008 | -0.070645
221.9 | -7.4878 | 0.18038 | 0.089037 | 63.0349 | 55.5471 | 0.7786 | 0.012168 | 59.291 | -3.7439 | 60.539 | 0.92159 | -0.058193 | 0.92535 | -0.05843
221.92 | -6.4442 | 0.1815 | 0.090468 | 62.6951 | 56.2509 | 1.1184 | 0.017478 | 59.473 | -3.2221 | 60.547 | 0.92442 | -0.050083 | 0.92819 | -0.050287
221.94 | -4.9831 | 0.1815 | 0.092114 | 62.287 | 57.3039 | 1.5265 | 0.023856 | 59.7954 | -2.4916 | 60.626 | 0.92943 | -0.038728 | 0.93322 | -0.038886
221.96 | -3.2351 | 0.1815 | 0.09419 | 61.7677 | 58.5326 | 2.0458 | 0.031972 | 60.1501 | -1.6176 | 60.6893 | 0.93495 | -0.025143 | 0.93875 | -0.025245
221.98 | -1.6437 | 0.18356 | 0.0961 | 61.7399 | 60.0962 | 2.0736 | 0.032406 | 60.9181 | -0.82183 | 61.192 | 0.94688 | -0.012774 | 0.95074 | -0.012826
222 | 0.052179 | 0.18356 | 0.098126 | 61.7016 | 61.7538 | 2.1119 | 0.033005 | 61.7277 | 0.02609 | 61.719 | 0.95947 | 0.000406 | 0.96338 | 0.000407
222.02 | 1.6697 | 0.18356 | 0.10027 | 61.5294 | 63.1991 | 2.2841 | 0.035696 | 62.3643 | 0.83487 | 62.086 | 0.96936 | 0.012977 | 0.97331 | 0.01303
222.04 | 3.209 | 0.18542 | 0.10228 | 61.6771 | 64.8861 | 2.1364 | 0.033388 | 63.2816 | 1.6045 | 62.7468 | 0.98362 | 0.02494 | 0.98763 | 0.025041
222.06 | 4.8527 | 0.18542 | 0.10428 | 61.7506 | 66.6033 | 2.0629 | 0.032239 | 64.1769 | 2.4263 | 63.3682 | 0.99754 | 0.037714 | 1.0016 | 0.037868
222.08 | 6.2094 | 0.18785 | 0.10621 | 60.4294 | 66.6388 | 2.3841 | 0.037259 | 63.5341 | 3.1047 | 62.4992 | 0.98755 | 0.048258 | 0.99157 | 0.048454
222.1 | 7.8008 | 0.18785 | 0.108 | 60.6673 | 68.4681 | 2.1462 | 0.033541 | 64.5677 | 3.9004 | 63.2676 | 1.0036 | 0.060626 | 1.0077 | 0.060873
222.12 | 8.9749 | 0.18785 | 0.10951 | 60.7247 | 69.6996 | 2.0888 | 0.032644 | 65.2121 | 4.4874 | 63.7163 | 1.0136 | 0.069751 | 1.0178 | 0.070035
222.14 | 10.1228 | 0.18935 | 0.11108 | 60.6402 | 70.763 | 2.1733 | 0.033964 | 65.7016 | 5.0614 | 64.0145 | 1.0212 | 0.078672 | 1.0254 | 0.078993
222.16 | 11.1664 | 0.18935 | 0.11251 | 60.5165 | 71.6829 | 2.297 | 0.035898 | 66.0997 | 5.5832 | 64.2386 | 1.0274 | 0.086783 | 1.0316 | 0.087136
222.18 | 11.923 | 0.19121 | 0.11351 | 61.0549 | 72.9779 | 1.7586 | 0.027484 | 67.0164 | 5.9615 | 65.0292 | 1.0417 | 0.092663 | 1.0459 | 0.09304
222.2 | 12.4187 | 0.19121 | 0.1143 | 60.8479 | 73.2666 | 1.9656 | 0.030719 | 67.0573 | 6.2094 | 64.9875 | 1.0423 | 0.096516 | 1.0466 | 0.096909
222.22 | 12.8622 | 0.19121 | 0.11509 | 61.0396 | 73.9018 | 1.7739 | 0.027723 | 67.4707 | 6.4311 | 65.327 | 1.0487 | 0.099962 | 1.053 | 0.10037
222.24 | 13.2014 | 0.19233 | 0.11566 | 61.2755 | 74.4769 | 1.538 | 0.024036 | 67.8762 | 6.6007 | 65.676 | 1.055 | 0.1026 | 1.0593 | 0.10302
222.26 | 13.384 | 0.19233 | 0.11602 | 61.3348 | 74.7188 | 1.4787 | 0.023109 | 68.0268 | 6.692 | 65.7961 | 1.0574 | 0.10402 | 1.0617 | 0.10444
222.28 | 13.3579 | 0.19233 | 0.11602 | 61.5352 | 74.8931 | 1.2783 | 0.02 | 68.2142 | 6.679 | 65.9878 | 1.0603 | 0.10382 | 1.0646 | 0.10424
222.3 | 13.071 | 0.19308 | 0.11552 | 61.6736 | 74.7446 | 1.1399 | 0.017814 | 68.2091 | 6.5355 | 66.0306 | 1.0602 | 0.10158 | 1.0645 | 0.102
222.32 | 12.1578 | 0.19308 | 0.11445 | 61.9082 | 74.066 | 0.9053 | 0.0141 | 67.9871 | 6.0789 | 65.9608 | 1.0568 | 0.094488 | 1.0611 | 0.094873
222.34 | 11.4534 | 0.19308 | 0.11351 | 63.1323 | 74.5857 | 0.6812 | 0.010646 | 68.859 | 5.7267 | 66.9501 | 1.0703 | 0.089013 | 1.0747 | 0.089376
222.36 | 10.2272 | 0.19308 | 0.11237 | 63.8699 | 74.0971 | -0.0564 | -0.00088142 | 68.9835 | 5.1136 | 67.279 | 1.0722 | 0.079483 | 1.0766 | 0.079807
222.38 | 9.2879 | 0.19308 | 0.11144 | 63.7388 | 73.0267 | 0.0747 | 0.0011674 | 68.3828 | 4.644 | 66.8348 | 1.0629 | 0.072184 | 1.0672 | 0.072478
222.4 | 7.9835 | 0.19233 | 0.11008 | 63.9832 | 71.9667 | -0.1697 | -0.0026521 | 67.9749 | 3.9917 | 66.6444 | 1.0566 | 0.062046 | 1.0609 | 0.062298
222.42 | 6.6007 | 0.19233 | 0.10865 | 64.23 | 70.8307 | -0.4165 | -0.0065091 | 67.5303 | 3.3003 | 66.4302 | 1.0497 | 0.051299 | 1.0539 | 0.051508
222.44 | 5.0875 | 0.19084 | 0.10722 | 64.7194 | 69.8069 | -0.9059 | -0.014157 | 67.2631 | 2.5437 | 66.4152 | 1.0455 | 0.039539 | 1.0498 | 0.0397
222.46 | 3.496 | 0.19084 | 0.10543 | 64.8199 | 68.3159 | -1.0064 | -0.015728 | 66.5679 | 1.748 | 65.9852 | 1.0347 | 0.02717 | 1.0389 | 0.027281
222.48 | 1.9045 | 0.19084 | 0.10349 | 65.155 | 67.0595 | -1.3415 | -0.020965 | 66.1073 | 0.95227 | 65.7898 | 1.0275 | 0.014802 | 1.0317 | 0.014862
222.5 | 0.20872 | 0.18916 | 0.10163 | 65.1611 | 65.3698 | -1.3476 | -0.02106 | 65.2655 | 0.10436 | 65.2307 | 1.0145 | 0.00162 | 1.0186 | 0.00163
222.52 | -1.3567 | 0.18916 | 0.099701 | 65.366 | 64.0093 | -1.5525 | -0.024263 | 64.6877 | -0.67833 | 64.9138 | 1.0055 | -0.010544 | 1.0096 | -0.010587
222.54 | -3.1569 | 0.18916 | 0.097625 | 65.4863 | 62.3294 | -1.6728 | -0.026143 | 63.9079 | -1.5784 | 64.434 | 0.99336 | -0.024534 | 0.9974 | -0.024634
222.56 | -4.5396 | 0.18673 | 0.09555 | 65.5529 | 61.0133 | -1.7394 | -0.027183 | 63.2831 | -2.2698 | 64.0397 | 0.98365 | -0.035281 | 0.98765 | -0.035425
222.58 | -6.1572 | 0.18673 | 0.093689 | 65.7827 | 59.6255 | -1.9692 | -0.030775 | 62.7041 | -3.0786 | 63.7303 | 0.97465 | -0.047852 | 0.97861 | -0.048047
222.6 | -7.3834 | 0.18486 | 0.091685 | 66.7881 | 59.4047 | -1.9746 | -0.030859 | 63.0964 | -3.6917 | 64.327 | 0.98074 | -0.057382 | 0.98474 | -0.057616
222.62 | -8.6357 | 0.18486 | 0.089896 | 66.7277 | 58.092 | -1.9142 | -0.029915 | 62.4099 | -4.3178 | 63.8491 | 0.97007 | -0.067115 | 0.97402 | -0.067388
222.64 | -9.8619 | 0.18486 | 0.088249 | 66.4445 | 56.5826 | -1.631 | -0.025489 | 61.5135 | -4.931 | 63.1572 | 0.95614 | -0.076645 | 0.96003 | -0.076957
222.66 | -10.7751 | 0.183 | 0.086675 | 66.4925 | 55.7174 | -1.679 | -0.02624 | 61.105 | -5.3875 | 62.9008 | 0.94979 | -0.083741 | 0.95366 | -0.084082
222.68 | -11.5317 | 0.183 | 0.085386 | 66.3217 | 54.79 | -1.5082 | -0.02357 | 60.5559 | -5.7658 | 62.4778 | 0.94125 | -0.089622 | 0.94509 | -0.089986
222.7 | -12.21 | 0.1815 | 0.0843 | 66.3 | 54.09 | -1.4865 | -0.023231 | 60.195 | -6.105 | 62.23 | 0.93565 | -0.094893 | 0.93945 | -0.09528
222.72 | -12.4187 | 0.1815 | 0.083669 | 66.079 | 53.6603 | -1.2655 | -0.0198 | 59.8696 | -6.2094 | 61.9394 | 0.93059 | -0.096516 | 0.93438 | -0.096909
222.74 | -12.8883 | 0.1815 | 0.083025 | 65.7346 | 52.8463 | -0.9211 | -0.014395 | 59.2904 | -6.4442 | 61.4385 | 0.92158 | -0.10017 | 0.92534 | -0.10057
222.76 | -12.8101 | 0.18057 | 0.083096 | 65.6632 | 52.8531 | -0.8497 | -0.0133 | 59.2582 | -6.405 | 61.3932 | 0.92108 | -0.099557 | 0.92483 | -0.099962
222.78 | -12.4187 | 0.18057 | 0.083311 | 65.4163 | 52.9976 | -0.6028 | -0.00942 | 59.2069 | -6.2094 | 61.2767 | 0.92029 | -0.096516 | 0.92403 | -0.096909
222.8 | -12.0274 | 0.18057 | 0.08374 | 65.4261 | 53.3987 | -0.6126 | -0.0095738 | 59.4124 | -6.0137 | 61.417 | 0.92348 | -0.093474 | 0.92724 | -0.093855
222.82 | -11.7665 | 0.17982 | 0.08417 | 64.9471 | 53.1806 | -0.1336 | -0.0020879 | 59.0639 | -5.8832 | 61.0249 | 0.91806 | -0.091446 | 0.9218 | -0.091819
222.84 | -11.1664 | 0.17982 | 0.084814 | 65.1113 | 53.9449 | -0.2978 | -0.00465 | 59.5281 | -5.5832 | 61.3892 | 0.92528 | -0.086783 | 0.92905 | -0.087136
222.86 | -10.3054 | 0.18001 | 0.085887 | 64.6647 | 54.3593 | 0.1488 | 0.0023255 | 59.512 | -5.1527 | 61.2296 | 0.92503 | -0.080092 | 0.92879 | -0.080418
222.88 | -9.3662 | 0.18001 | 0.087391 | 64.6396 | 55.2734 | 0.1739 | 0.0027177 | 59.9565 | -4.6831 | 61.5175 | 0.93194 | -0.072792 | 0.93573 | -0.073089
222.9 | -7.6704 | 0.18001 | 0.089108 | 63.9683 | 56.2979 | 0.8452 | 0.013209 | 60.1331 | -3.8352 | 61.4115 | 0.93468 | -0.059613 | 0.93849 | -0.059855
222.92 | -6.4963 | 0.18132 | 0.0905 | 63.613 | 57.1167 | 1.2005 | 0.018761 | 60.3648 | -3.2482 | 61.4476 | 0.93828 | -0.050488 | 0.94211 | -0.050694
222.94 | -5.1658 | 0.18132 | 0.092114 | 63.2345 | 58.0687 | 1.579 | 0.024677 | 60.6516 | -2.5829 | 61.5126 | 0.94274 | -0.040147 | 0.94658 | -0.040311
222.96 | -3.4178 | 0.183 | 0.094118 | 62.0585 | 58.6407 | 1.755 | 0.027427 | 60.3496 | -1.7089 | 60.9192 | 0.93805 | -0.026562 | 0.94187 | -0.02667
222.98 | -1.8785 | 0.183 | 0.0962 | 61.9532 | 60.0747 | 1.8603 | 0.029073 | 61.014 | -0.93923 | 61.327 | 0.94837 | -0.014599 | 0.95224 | -0.014658
223 | -0.46962 | 0.183 | 0.098055 | 61.8413 | 61.3717 | 1.9722 | 0.030822 | 61.6065 | -0.23481 | 61.6848 | 0.95758 | -0.00365 | 0.96148 | -0.00366
223.02 | 1.461 | 0.18505 | 0.10035 | 61.6751 | 63.1361 | 2.1384 | 0.033419 | 62.4056 | 0.73051 | 62.1621 | 0.97001 | 0.011355 | 0.97396 | 0.011401
223.04 | 3.0003 | 0.18505 | 0.10228 | 61.5649 | 64.5652 | 2.2486 | 0.035141 | 63.0651 | 1.5002 | 62.565 | 0.98026 | 0.023318 | 0.98425 | 0.023413
223.06 | 4.6179 | 0.18505 | 0.10435 | 61.5858 | 66.2037 | 2.2277 | 0.034815 | 63.8947 | 2.3089 | 63.1251 | 0.99315 | 0.035889 | 0.9972 | 0.036035
223.08 | 6.0006 | 0.18729 | 0.10629 | 61.02 | 67.0206 | 1.7935 | 0.028029 | 64.0203 | 3.0003 | 63.0202 | 0.9951 | 0.046636 | 0.99916 | 0.046826
223.1 | 7.4095 | 0.18729 | 0.108 | 61.0482 | 68.4577 | 1.7653 | 0.027588 | 64.7529 | 3.7047 | 63.518 | 1.0065 | 0.057585 | 1.0106 | 0.057819
223.12 | 8.6357 | 0.18953 | 0.10965 | 60.7211 | 69.3568 | 2.0924 | 0.0327 | 65.0389 | 4.3178 | 63.5997 | 1.0109 | 0.067115 | 1.0151 | 0.067388
223.14 | 9.9141 | 0.18953 | 0.11115 | 61.1351 | 71.0492 | 1.6784 | 0.02623 | 66.0921 | 4.957 | 64.4398 | 1.0273 | 0.07705 | 1.0315 | 0.077364
223.16 | 10.749 | 0.18953 | 0.11237 | 61.0875 | 71.8365 | 1.726 | 0.026974 | 66.462 | 5.3745 | 64.6705 | 1.0331 | 0.083539 | 1.0373 | 0.083879
223.18 | 11.349 | 0.1914 | 0.11344 | 61.0342 | 72.3832 | 1.7793 | 0.027807 | 66.7087 | 5.6745 | 64.8172 | 1.0369 | 0.088202 | 1.0411 | 0.088561
223.2 | 12.2883 | 0.1914 | 0.11445 | 61.1259 | 73.4142 | 1.6876 | 0.026374 | 67.27 | 6.1441 | 65.222 | 1.0456 | 0.095502 | 1.0499 | 0.095891
223.22 | 12.7579 | 0.1914 | 0.11523 | 61.3369 | 74.0948 | 1.4766 | 0.023076 | 67.7158 | 6.3789 | 65.5895 | 1.0525 | 0.099151 | 1.0568 | 0.099555
223.24 | 12.9666 | 0.19233 | 0.11588 | 61.678 | 74.6446 | 1.1355 | 0.017746 | 68.1613 | 6.4833 | 66.0002 | 1.0595 | 0.10077 | 1.0638 | 0.10118
223.26 | 13.2797 | 0.19233 | 0.11623 | 61.6656 | 74.9453 | 1.1479 | 0.0179 | 68.3054 | 6.6398 | 66.0922 | 1.0617 | 0.10321 | 1.066 | 0.10363
223.28 | 12.9927 | 0.19327 | 0.11602 | 61.8677 | 74.8604 | 0.9458 | 0.014781 | 68.364 | 6.4963 | 66.1986 | 1.0626 | 0.10098 | 1.0669 | 0.10139
223.3 | 12.3926 | 0.19327 | 0.11545 | 62.1238 | 74.5164 | 0.6897 | 0.010779 | 68.3201 | 6.1963 | 66.2547 | 1.0619 | 0.096313 | 1.0663 | 0.096705
223.32 | 11.7665 | 0.19327 | 0.11452 | 62.2886 | 74.0551 | 0.5249 | 0.0082032 | 68.1718 | 5.8832 | 66.2108 | 1.0596 | 0.091446 | 1.0639 | 0.091819
223.34 | 10.8533 | 0.19364 | 0.11351 | 62.4637 | 73.317 | 0.3498 | 0.0054667 | 67.8904 | 5.4267 | 66.0815 | 1.0553 | 0.08435 | 1.0596 | 0.084693
223.36 | 10.175 | 0.19364 | 0.11266 | 62.6788 | 72.8538 | 0.1347 | 0.0021051 | 67.7663 | 5.0875 | 66.0705 | 1.0533 | 0.079078 | 1.0576 | 0.0794
223.38 | 9.027 | 0.19327 | 0.11137 | 62.6456 | 71.6726 | 0.1679 | 0.002624 | 67.1591 | 4.5135 | 65.6546 | 1.0439 | 0.070156 | 1.0481 | 0.070442
223.4 | 7.5921 | 0.19327 | 0.11022 | 63.2443 | 70.8364 | -0.4308 | -0.0067326 | 67.0404 | 3.7961 | 65.775 | 1.042 | 0.059004 | 1.0463 | 0.059244
223.42 | 6.3398 | 0.19327 | 0.10886 | 63.7555 | 70.0953 | -0.942 | -0.014722 | 66.9254 | 3.1699 | 65.8688 | 1.0403 | 0.049272 | 1.0445 | 0.049472
223.44 | 4.8788 | 0.19215 | 0.10736 | 64.9435 | 69.8223 | -1.13 | -0.01766 | 67.3829 | 2.4394 | 66.5698 | 1.0474 | 0.037917 | 1.0516 | 0.038071
223.46 | 3.209 | 0.19215 | 0.10557 | 65.0569 | 68.2659 | -1.2434 | -0.019432 | 66.6614 | 1.6045 | 66.1266 | 1.0362 | 0.02494 | 1.0404 | 0.025041
223.48 | 1.7741 | 0.19215 | 0.104 | 65.4594 | 67.2335 | -1.6459 | -0.025722 | 66.3465 | 0.88705 | 66.0508 | 1.0313 | 0.013788 | 1.0355 | 0.013844
223.5 | 0.02609 | 0.19028 | 0.10199 | 65.2719 | 65.298 | -1.4584 | -0.022792 | 65.2849 | 0.013045 | 65.2806 | 1.0148 | 0.00020276 | 1.0189 | 0.00020359
223.52 | -1.6176 | 0.19028 | 0.099844 | 65.7484 | 64.1308 | -1.9349 | -0.030239 | 64.9396 | -0.80878 | 65.2092 | 1.0094 | -0.012571 | 1.0135 | -0.012623
223.54 | -3.1829 | 0.18823 | 0.097983 | 65.9824 | 62.7995 | -2.1689 | -0.033896 | 64.3909 | -1.5915 | 64.9214 | 1.0009 | -0.024737 | 1.0049 | -0.024838
223.56 | -4.644 | 0.18823 | 0.095979 | 66.0547 | 61.4107 | -2.2412 | -0.035026 | 63.7327 | -2.322 | 64.5067 | 0.99063 | -0.036092 | 0.99467 | -0.036239
223.58 | -6.3398 | 0.18823 | 0.0938 | 65.8537 | 59.5139 | -2.0402 | -0.031884 | 62.6838 | -3.1699 | 63.7404 | 0.97433 | -0.049272 | 0.9783 | -0.049472
223.6 | -7.5138 | 0.18617 | 0.091971 | 65.9445 | 58.4307 | -2.131 | -0.0333 | 62.1876 | -3.7569 | 63.4399 | 0.96662 | -0.058396 | 0.97055 | -0.058634
223.62 | -9.001 | 0.18617 | 0.09011 | 66.0516 | 57.0506 | -2.2381 | -0.034977 | 61.5511 | -4.5005 | 63.0513 | 0.95672 | -0.069953 | 0.96062 | -0.070238
223.64 | -9.9663 | 0.18393 | 0.088464 | 66.6436 | 56.6773 | -1.8301 | -0.028601 | 61.6605 | -4.9831 | 63.3215 | 0.95842 | -0.077456 | 0.96233 | -0.077771
223.66 | -11.036 | 0.18393 | 0.086961 | 66.7002 | 55.6642 | -1.8867 | -0.029485 | 61.1822 | -5.518 | 63.0215 | 0.95099 | -0.085769 | 0.95486 | -0.086118
223.68 | -11.7143 | 0.18393 | 0.0858 | 66.4134 | 54.6991 | -1.5999 | -0.025003 | 60.5563 | -5.8571 | 62.5086 | 0.94126 | -0.091041 | 0.94509 | -0.091412
223.7 | -12.3665 | 0.18244 | 0.084671 | 66.2543 | 53.8878 | -1.4408 | -0.022517 | 60.071 | -6.1833 | 62.1321 | 0.93372 | -0.09611 | 0.93752 | -0.096501
223.72 | -12.7579 | 0.18244 | 0.083812 | 66.4761 | 53.7182 | -1.6626 | -0.026 | 60.0972 | -6.3789 | 62.2235 | 0.93412 | -0.099151 | 0.93793 | -0.099555
223.74 | -12.9405 | 0.18244 | 0.083454 | 66.5917 | 53.6512 | -1.7782 | -0.02779 | 60.1214 | -6.4703 | 62.2782 | 0.9345 | -0.10057 | 0.93831 | -0.10098
223.76 | -12.7318 | 0.1815 | 0.083454 | 65.5259 | 52.7941 | -0.7124 | -0.011133 | 59.16 | -6.3659 | 61.282 | 0.91956 | -0.098949 | 0.9233 | -0.099352
223.78 | -12.3926 | 0.1815 | 0.083669 | 65.8627 | 53.4701 | -1.0492 | -0.016397 | 59.6664 | -6.1963 | 61.7318 | 0.92743 | -0.096313 | 0.9312 | -0.096705
223.8 | -12.3143 | 0.18076 | 0.083955 | 65.7042 | 53.3899 | -0.8907 | -0.0139 | 59.547 | -6.1572 | 61.5994 | 0.92557 | -0.095704 | 0.92934 | -0.096094
223.82 | -11.7926 | 0.18076 | 0.084384 | 64.9152 | 53.1226 | -0.1017 | -0.0015894 | 59.0189 | -5.8963 | 60.9843 | 0.91736 | -0.091649 | 0.9211 | -0.092022
223.84 | -11.4273 | 0.18076 | 0.0851 | 65.3146 | 53.8873 | -0.5011 | -0.00783 | 59.601 | -5.7136 | 61.5055 | 0.92641 | -0.08881 | 0.93018 | -0.089172
223.86 | -10.5142 | 0.18094 | 0.086245 | 65.0731 | 54.5589 | -0.2596 | -0.00406 | 59.816 | -5.2571 | 61.5684 | 0.92975 | -0.081714 | 0.93354 | -0.082046
223.88 | -9.2097 | 0.18094 | 0.08782 | 64.6737 | 55.464 | 0.1398 | 0.0021848 | 60.0689 | -4.6048 | 61.6038 | 0.93368 | -0.071576 | 0.93749 | -0.071867
223.9 | -7.9313 | 0.18206 | 0.089323 | 64.351 | 56.4197 | 0.4625 | 0.007228 | 60.3854 | -3.9656 | 61.7072 | 0.9386 | -0.06164 | 0.94243 | -0.061891
223.92 | -6.4963 | 0.18206 | 0.0908 | 64.1053 | 57.609 | 0.7082 | 0.011068 | 60.8571 | -3.2482 | 61.9399 | 0.94594 | -0.050488 | 0.94979 | -0.050694
223.94 | -5.2701 | 0.18206 | 0.092544 | 63.4444 | 58.1743 | 1.3691 | 0.021396 | 60.8093 | -2.6351 | 61.6877 | 0.94519 | -0.040958 | 0.94904 | -0.041125
223.96 | -3.5221 | 0.18356 | 0.094476 | 62.6148 | 59.0927 | 1.1987 | 0.018733 | 60.8537 | -1.7611 | 61.4408 | 0.94588 | -0.027373 | 0.94974 | -0.027485
223.98 | -1.9045 | 0.18356 | 0.096409 | 62.2289 | 60.3244 | 1.5846 | 0.024764 | 61.2766 | -0.95227 | 61.5941 | 0.95246 | -0.014802 | 0.95634 | -0.014862
224 | -0.31308 | 0.18356 | 0.098413 | 61.8957 | 61.5826 | 1.9178 | 0.029972 | 61.7392 | -0.15654 | 61.7913 | 0.95965 | -0.00243 | 0.96355 | -0.00244
224.02 | 1.4088 | 0.18524 | 0.10056 | 61.47 | 62.8788 | 2.3435 | 0.036624 | 62.1744 | 0.70442 | 61.9396 | 0.96641 | 0.010949 | 0.97035 | 0.010994
224.04 | 2.896 | 0.18524 | 0.10256 | 61.916 | 64.812 | 1.8975 | 0.029654 | 63.364 | 1.448 | 62.8813 | 0.9849 | 0.022507 | 0.98891 | 0.022598
224.06 | 4.4874 | 0.18711 | 0.10442 | 61.3383 | 65.8257 | 2.4752 | 0.038683 | 63.582 | 2.2437 | 62.8341 | 0.98829 | 0.034875 | 0.99232 | 0.035017
224.08 | 5.9224 | 0.18711 | 0.10636 | 61.6249 | 67.5473 | 2.1886 | 0.034204 | 64.5861 | 2.9612 | 63.599 | 1.0039 | 0.046027 | 1.008 | 0.046215
224.1 | 7.4356 | 0.18711 | 0.10815 | 61.6354 | 69.071 | 2.1781 | 0.034039 | 65.3532 | 3.7178 | 64.1139 | 1.0158 | 0.057788 | 1.02 | 0.058023
224.12 | 8.714 | 0.18935 | 0.10986 | 60.4326 | 69.1466 | 2.3809 | 0.037209 | 64.7896 | 4.357 | 63.3373 | 1.0071 | 0.067723 | 1.0112 | 0.067999
224.14 | 9.7315 | 0.18935 | 0.11115 | 60.6631 | 70.3946 | 2.1504 | 0.033607 | 65.5288 | 4.8657 | 63.9069 | 1.0186 | 0.075631 | 1.0227 | 0.075939
224.16 | 10.8794 | 0.18935 | 0.11266 | 60.8896 | 71.769 | 1.9239 | 0.030067 | 66.3293 | 5.4397 | 64.5161 | 1.031 | 0.084552 | 1.0352 | 0.084897
224.18 | 11.6099 | 0.19121 | 0.11373 | 61.2614 | 72.8713 | 1.5521 | 0.024256 | 67.0664 | 5.805 | 65.1314 | 1.0425 | 0.09023 | 1.0467 | 0.090597
224.2 | 12.2883 | 0.19121 | 0.11452 | 61.0378 | 73.3261 | 1.7757 | 0.027751 | 67.1819 | 6.1441 | 65.1339 | 1.0442 | 0.095502 | 1.0485 | 0.095891
224.22 | 12.7057 | 0.19289 | 0.1153 | 61.0917 | 73.7974 | 1.7218 | 0.026908 | 67.4445 | 6.3528 | 65.3269 | 1.0483 | 0.098746 | 1.0526 | 0.099148
224.24 | 13.097 | 0.19289 | 0.11595 | 61.7955 | 74.8925 | 1.018 | 0.015909 | 68.344 | 6.5485 | 66.1612 | 1.0623 | 0.10179 | 1.0666 | 0.1022
224.26 | 13.4623 | 0.19289 | 0.11638 | 61.7134 | 75.1757 | 1.1001 | 0.017192 | 68.4445 | 6.7311 | 66.2008 | 1.0639 | 0.10463 | 1.0682 | 0.10505
224.28 | 13.097 | 0.19364 | 0.11623 | 61.5602 | 74.6572 | 1.2533 | 0.019587 | 68.1087 | 6.5485 | 65.9259 | 1.0587 | 0.10179 | 1.063 | 0.1022
224.3 | 12.6274 | 0.19364 | 0.1158 | 61.9026 | 74.53 | 0.9109 | 0.014236 | 68.2163 | 6.3137 | 66.1117 | 1.0603 | 0.098138 | 1.0646 | 0.098537
224.32 | 12.0013 | 0.19364 | 0.11473 | 62.1232 | 74.1245 | 0.6903 | 0.010788 | 68.1238 | 6.0006 | 66.1236 | 1.0589 | 0.093271 | 1.0632 | 0.093651
224.34 | 11.036 | 0.19383 | 0.11373 | 62.3313 | 73.3673 | 0.4822 | 0.00754 | 67.8493 | 5.518 | 66.01 | 1.0546 | 0.085769 | 1.0589 | 0.086118
224.36 | 10.2272 | 0.19383 | 0.11273 | 62.2446 | 72.4718 | 0.5689 | 0.0088908 | 67.3582 | 5.1136 | 65.6537 | 1.047 | 0.079483 | 1.0512 | 0.079807
224.38 | 9.027 | 0.19345 | 0.11158 | 62.6071 | 71.6341 | 0.2064 | 0.0032256 | 67.1206 | 4.5135 | 65.6161 | 1.0433 | 0.070156 | 1.0475 | 0.070442
224.4 | 7.6704 | 0.19345 | 0.11029 | 62.8674 | 70.5378 | -0.0539 | -0.00084235 | 66.7026 | 3.8352 | 65.4242 | 1.0368 | 0.059613 | 1.041 | 0.059855
224.42 | 6.4963 | 0.19345 | 0.10901 | 62.8839 | 69.3802 | -0.0704 | -0.0011002 | 66.1321 | 3.2482 | 65.0493 | 1.0279 | 0.050488 | 1.0321 | 0.050694
224.44 | 4.8788 | 0.19233 | 0.10743 | 64.7794 | 69.6582 | -0.9659 | -0.015095 | 67.2188 | 2.4394 | 66.4057 | 1.0448 | 0.037917 | 1.0491 | 0.038071
224.46 | 3.496 | 0.19233 | 0.10578 | 64.7487 | 68.2447 | -0.9352 | -0.014615 | 66.4967 | 1.748 | 65.914 | 1.0336 | 0.02717 | 1.0378 | 0.027281
224.48 | 1.8524 | 0.19084 | 0.104 | 65.4579 | 67.3103 | -1.6444 | -0.025699 | 66.3841 | 0.92619 | 66.0754 | 1.0318 | 0.014396 | 1.036 | 0.014455
224.5 | 0.078269 | 0.19084 | 0.10199 | 65.24 | 65.3183 | -1.4265 | -0.022293 | 65.2791 | 0.039135 | 65.2661 | 1.0147 | 0.00060829 | 1.0188 | 0.00061077
224.52 | -1.5393 | 0.19084 | 0.10006 | 65.3644 | 63.8251 | -1.5509 | -0.024238 | 64.5948 | -0.76965 | 64.8513 | 1.004 | -0.011963 | 1.0081 | -0.012012
224.54 | -2.9742 | 0.1886 | 0.098055 | 65.7558 | 62.7816 | -1.9423 | -0.030354 | 64.2687 | -1.4871 | 64.7644 | 0.99896 | -0.023115 | 1.003 | -0.023209
224.56 | -4.5396 | 0.1886 | 0.095908 | 65.6346 | 61.095 | -1.8211 | -0.02846 | 63.3648 | -2.2698 | 64.1214 | 0.98491 | -0.035281 | 0.98893 | -0.035425
224.58 | -6.0528 | 0.1886 | 0.094118 | 66.0645 | 60.0117 | -2.251 | -0.035179 | 63.0381 | -3.0264 | 64.0469 | 0.97984 | -0.047041 | 0.98383 | -0.047233
224.6 | -7.3834 | 0.18673 | 0.092043 | 66.5648 | 59.1814 | -1.7513 | -0.027369 | 62.8731 | -3.6917 | 64.1037 | 0.97727 | -0.057382 | 0.98125 | -0.057616
224.62 | -8.6096 | 0.18673 | 0.090325 | 66.9052 | 58.2956 | -2.0917 | -0.032689 | 62.6004 | -4.3048 | 64.0353 | 0.97303 | -0.066912 | 0.977 | -0.067184
224.64 | -9.8097 | 0.1843 | 0.088607 | 66.6547 | 56.845 | -1.8412 | -0.028774 | 61.7498 | -4.9049 | 63.3848 | 0.95981 | -0.076239 | 0.96372 | -0.07655
224.66 | -10.8272 | 0.1843 | 0.087033 | 66.7594 | 55.9322 | -1.9459 | -0.030411 | 61.3458 | -5.4136 | 63.1503 | 0.95353 | -0.084147 | 0.95741 | -0.08449
224.68 | -11.349 | 0.1843 | 0.085887 | 66.6908 | 55.3418 | -1.8773 | -0.029339 | 61.0163 | -5.6745 | 62.9078 | 0.94841 | -0.088202 | 0.95227 | -0.088561
224.7 | -11.9752 | 0.183 | 0.084742 | 66.3815 | 54.4063 | -1.568 | -0.024505 | 60.3939 | -5.9876 | 62.3898 | 0.93874 | -0.093069 | 0.94256 | -0.093447
224.72 | -12.497 | 0.183 | 0.084027 | 66.1996 | 53.7026 | -1.3861 | -0.021662 | 59.9511 | -6.2485 | 62.0339 | 0.93185 | -0.097124 | 0.93565 | -0.097519
224.74 | -12.6535 | 0.1815 | 0.083454 | 65.9913 | 53.3378 | -1.1778 | -0.018407 | 59.6645 | -6.3268 | 61.7735 | 0.9274 | -0.09834 | 0.93118 | -0.098741
224.76 | -12.6274 | 0.1815 | 0.083382 | 65.8486 | 53.2212 | -1.0351 | -0.016177 | 59.5349 | -6.3137 | 61.6395 | 0.92538 | -0.098138 | 0.92915 | -0.098537
224.78 | -12.2622 | 0.1815 | 0.083669 | 65.2784 | 53.0162 | -0.4649 | -0.00727 | 59.1473 | -6.1311 | 61.191 | 0.91936 | -0.095299 | 0.9231 | -0.095687
224.8 | -12.0795 | 0.18094 | 0.083955 | 65.6164 | 53.5369 | -0.8029 | -0.0125 | 59.5766 | -6.0398 | 61.5899 | 0.92603 | -0.09388 | 0.9298 | -0.094262
224.82 | -11.5577 | 0.18094 | 0.084456 | 65.3746 | 53.8169 | -0.5611 | -0.0087689 | 59.5957 | -5.7789 | 61.522 | 0.92633 | -0.089824 | 0.9301 | -0.09019
224.84 | -11.2969 | 0.18094 | 0.085172 | 65.1787 | 53.8818 | -0.3652 | -0.00571 | 59.5303 | -5.6484 | 61.4131 | 0.92531 | -0.087797 | 0.92908 | -0.088154
224.86 | -10.3054 | 0.18094 | 0.086317 | 64.876 | 54.5706 | -0.0625 | -0.00097675 | 59.7233 | -5.1527 | 61.4409 | 0.92831 | -0.080092 | 0.93209 | -0.080418
224.88 | -9.027 | 0.18094 | 0.087748 | 64.4124 | 55.3854 | 0.4011 | 0.0062684 | 59.8989 | -4.5135 | 61.4034 | 0.93104 | -0.070156 | 0.93483 | -0.070442
224.9 | -7.3573 | 0.18169 | 0.089466 | 63.2033 | 55.846 | 0.6102 | 0.0095362 | 59.5246 | -3.6787 | 60.7509 | 0.92523 | -0.057179 | 0.92899 | -0.057412
224.92 | -6.2354 | 0.18169 | 0.0908 | 63.0056 | 56.7702 | 0.8079 | 0.012626 | 59.8879 | -3.1177 | 60.9271 | 0.93087 | -0.048461 | 0.93466 | -0.048658
224.94 | -4.7744 | 0.18169 | 0.092472 | 62.6226 | 57.8482 | 1.1909 | 0.018611 | 60.2354 | -2.3872 | 61.0311 | 0.93627 | -0.037106 | 0.94009 | -0.037257
224.96 | -3.0786 | 0.18356 | 0.094476 | 61.9838 | 58.9052 | 1.8297 | 0.028595 | 60.4445 | -1.5393 | 60.9576 | 0.93952 | -0.023926 | 0.94335 | -0.024024
224.98 | -1.748 | 0.18356 | 0.096409 | 62.1608 | 60.4128 | 1.6527 | 0.025829 | 61.2868 | -0.87401 | 61.5781 | 0.95262 | -0.013585 | 0.95649 | -0.01364
225 | 0.078269 | 0.18486 | 0.098484 | 61.9587 | 62.037 | 1.8548 | 0.028987 | 61.9978 | 0.039135 | 61.9848 | 0.96367 | 0.000608 | 0.96759 | 0.000611
225.02 | 1.6437 | 0.18486 | 0.10063 | 61.7825 | 63.4262 | 2.031 | 0.031741 | 62.6043 | 0.82183 | 62.3304 | 0.97309 | 0.012774 | 0.97706 | 0.012826
225.04 | 3.2873 | 0.18486 | 0.10264 | 61.4828 | 64.7701 | 2.3307 | 0.036424 | 63.1265 | 1.6437 | 62.5786 | 0.98121 | 0.025548 | 0.98521 | 0.025652
225.06 | 4.8788 | 0.18748 | 0.10471 | 60.6655 | 65.5443 | 2.148 | 0.033569 | 63.1049 | 2.4394 | 62.2918 | 0.98088 | 0.037917 | 0.98487 | 0.038071
225.08 | 6.2615 | 0.18748 | 0.10657 | 61.001 | 67.2625 | 1.8125 | 0.028326 | 64.1318 | 3.1308 | 63.0882 | 0.99684 | 0.048663 | 1.0009 | 0.048861
225.1 | 7.7226 | 0.18935 | 0.10836 | 60.6144 | 68.337 | 2.1991 | 0.034368 | 64.4757 | 3.8613 | 63.1886 | 1.0022 | 0.060018 | 1.0063 | 0.060262
225.12 | 8.9488 | 0.18935 | 0.11001 | 60.5551 | 69.5039 | 2.2584 | 0.035294 | 65.0295 | 4.4744 | 63.538 | 1.0108 | 0.069548 | 1.0149 | 0.069831
225.14 | 10.175 | 0.18935 | 0.11151 | 60.8634 | 71.0384 | 1.9501 | 0.030476 | 65.9509 | 5.0875 | 64.2551 | 1.0251 | 0.079078 | 1.0293 | 0.0794
225.16 | 11.036 | 0.19121 | 0.1128 | 61.0175 | 72.0535 | 1.796 | 0.028068 | 66.5355 | 5.518 | 64.6962 | 1.0342 | 0.085769 | 1.0384 | 0.086118
225.18 | 11.923 | 0.19121 | 0.11387 | 60.8217 | 72.7447 | 1.9918 | 0.031128 | 66.7832 | 5.9615 | 64.796 | 1.038 | 0.092663 | 1.0423 | 0.09304
225.2 | 12.4709 | 0.19121 | 0.11473 | 61.0141 | 73.485 | 1.7994 | 0.028121 | 67.2495 | 6.2354 | 65.1711 | 1.0453 | 0.096921 | 1.0496 | 0.097316
225.22 | 13.0188 | 0.19252 | 0.11545 | 61.1205 | 74.1393 | 1.693 | 0.026458 | 67.6299 | 6.5094 | 65.4601 | 1.0512 | 0.10118 | 1.0555 | 0.10159
225.24 | 13.2275 | 0.19252 | 0.11602 | 61.3483 | 74.5758 | 1.4652 | 0.022898 | 67.962 | 6.6137 | 65.7575 | 1.0564 | 0.1028 | 1.0607 | 0.10322
225.26 | 13.4884 | 0.19364 | 0.11631 | 61.1984 | 74.6868 | 1.6151 | 0.025241 | 67.9426 | 6.7442 | 65.6945 | 1.0561 | 0.10483 | 1.0604 | 0.10526
225.28 | 13.3058 | 0.19364 | 0.11638 | 61.5383 | 74.8441 | 1.2752 | 0.019929 | 68.1912 | 6.6529 | 65.9736 | 1.0599 | 0.10341 | 1.0643 | 0.10383
225.3 | 12.9144 | 0.19364 | 0.11588 | 61.9105 | 74.8249 | 0.903 | 0.014112 | 68.3677 | 6.4572 | 66.2153 | 1.0627 | 0.10037 | 1.067 | 0.10078
225.32 | 12.0535 | 0.19383 | 0.11473 | 61.9564 | 74.0099 | 0.8571 | 0.013395 | 67.9831 | 6.0267 | 65.9742 | 1.0567 | 0.093677 | 1.061 | 0.094058
225.34 | 11.1403 | 0.19383 | 0.11366 | 62.1256 | 73.2659 | 0.6879 | 0.010751 | 67.6958 | 5.5702 | 65.839 | 1.0522 | 0.08658 | 1.0565 | 0.086933
225.36 | 10.4098 | 0.19364 | 0.1128 | 62.3554 | 72.7652 | 0.4581 | 0.0071592 | 67.5603 | 5.2049 | 65.8253 | 1.0501 | 0.080903 | 1.0544 | 0.081232
225.38 | 9.1836 | 0.19364 | 0.11158 | 62.8802 | 72.0638 | -0.0667 | -0.0010424 | 67.472 | 4.5918 | 65.9414 | 1.0488 | 0.071373 | 1.053 | 0.071663
225.4 | 7.9052 | 0.19364 | 0.11044 | 63.074 | 70.9792 | -0.2605 | -0.0040711 | 67.0266 | 3.9526 | 65.7091 | 1.0418 | 0.061437 | 1.0461 | 0.061688
225.42 | 6.5746 | 0.19252 | 0.10908 | 64.2982 | 70.8728 | -0.4847 | -0.0075749 | 67.5855 | 3.2873 | 66.4897 | 1.0505 | 0.051096 | 1.0548 | 0.051305
225.44 | 5.0092 | 0.19252 | 0.10736 | 64.45 | 69.4592 | -0.6365 | -0.0099473 | 66.9546 | 2.5046 | 66.1197 | 1.0407 | 0.038931 | 1.045 | 0.039089
225.46 | 3.496 | 0.19252 | 0.10578 | 64.7358 | 68.2318 | -0.9223 | -0.014414 | 66.4838 | 1.748 | 65.9011 | 1.0334 | 0.02717 | 1.0376 | 0.027281
225.48 | 1.748 | 0.19103 | 0.10385 | 65.0018 | 66.7498 | -1.1883 | -0.018571 | 65.8758 | 0.87401 | 65.5845 | 1.0239 | 0.013585 | 1.0281 | 0.01364
225.5 | 0.33917 | 0.19103 | 0.10199 | 65.0265 | 65.3657 | -1.213 | -0.018957 | 65.1961 | 0.16958 | 65.1396 | 1.0134 | 0.00264 | 1.0175 | 0.00265
225.52 | -1.461 | 0.18879 | 0.099987 | 65.1973 | 63.7363 | -1.3838 | -0.021626 | 64.4668 | -0.73051 | 64.7103 | 1.002 | -0.011355 | 1.0061 | -0.011401
225.54 | -2.9481 | 0.18879 | 0.097912 | 65.488 | 62.5399 | -1.6745 | -0.026169 | 64.0139 | -1.4741 | 64.5053 | 0.995 | -0.022912 | 0.99906 | -0.023006
225.56 | -4.6179 | 0.18879 | 0.095836 | 65.4851 | 60.8672 | -1.6716 | -0.026124 | 63.1762 | -2.3089 | 63.9458 | 0.98198 | -0.035889 | 0.98598 | -0.036035
225.58 | -6.0267 | 0.18692 | 0.093904 | 66.3331 | 60.3064 | -1.5196 | -0.023748 | 63.3197 | -3.0134 | 64.3242 | 0.98421 | -0.046838 | 0.98822 | -0.047029
225.6 | -7.5921 | 0.18692 | 0.091828 | 66.6376 | 59.0455 | -1.8241 | -0.028507 | 62.8415 | -3.7961 | 64.1069 | 0.97678 | -0.059004 | 0.98076 | -0.059244
225.62 | -8.7401 | 0.18692 | 0.090182 | 66.5517 | 57.8116 | -1.7382 | -0.027165 | 62.1817 | -4.37 | 63.6383 | 0.96653 | -0.067926 | 0.97046 | -0.068202
225.64 | -9.7576 | 0.18468 | 0.088607 | 66.3253 | 56.5677 | -1.5118 | -0.023627 | 61.4465 | -4.8788 | 63.0728 | 0.9551 | -0.075834 | 0.95899 | -0.076142
225.66 | -10.9316 | 0.18468 | 0.086961 | 66.5278 | 55.5962 | -1.7143 | -0.026791 | 61.062 | -5.4658 | 62.8839 | 0.94912 | -0.084958 | 0.95299 | -0.085304
225.68 | -11.636 | 0.183 | 0.085887 | 66.6334 | 54.9974 | -1.8199 | -0.028442 | 60.8154 | -5.818 | 62.7547 | 0.94529 | -0.090433 | 0.94914 | -0.090801
225.7 | -12.3665 | 0.183 | 0.084671 | 66.1916 | 53.8251 | -1.3781 | -0.021537 | 60.0083 | -6.1833 | 62.0694 | 0.93274 | -0.09611 | 0.93654 | -0.096501
225.72 | -12.6796 | 0.183 | 0.083955 | 66.4305 | 53.7509 | -1.617 | -0.025271 | 60.0907 | -6.3398 | 62.204 | 0.93402 | -0.098543 | 0.93783 | -0.098944
225.74 | -12.8883 | 0.18169 | 0.083382 | 66.249 | 53.3607 | -1.4355 | -0.022434 | 59.8048 | -6.4442 | 61.9529 | 0.92958 | -0.10017 | 0.93337 | -0.10057
225.76 | -12.7318 | 0.18169 | 0.083454 | 65.602 | 52.8702 | -0.7885 | -0.012323 | 59.2361 | -6.3659 | 61.3581 | 0.92074 | -0.098949 | 0.92449 | -0.099352
225.78 | -12.3926 | 0.18094 | 0.083669 | 65.4089 | 53.0163 | -0.5954 | -0.0093 | 59.2126 | -6.1963 | 61.278 | 0.92037 | -0.096313 | 0.92412 | -0.096705
225.8 | -12.3143 | 0.18094 | 0.084027 | 65.1578 | 52.8435 | -0.3443 | -0.00538 | 59.0006 | -6.1572 | 61.053 | 0.91708 | -0.095704 | 0.92081 | -0.096094
225.82 | -11.9491 | 0.18094 | 0.084456 | 65.399 | 53.4499 | -0.5855 | -0.0091502 | 59.4245 | -5.9745 | 61.416 | 0.92367 | -0.092866 | 0.92743 | -0.093244
225.84 | -11.3229 | 0.18076 | 0.085172 | 65.1135 | 53.7906 | -0.3 | -0.00469 | 59.452 | -5.6615 | 61.3392 | 0.9241 | -0.087999 | 0.92786 | -0.088358
225.86 | -10.5924 | 0.18076 | 0.086245 | 64.8773 | 54.2849 | -0.0638 | -0.00099707 | 59.5811 | -5.2962 | 61.3465 | 0.9261 | -0.082322 | 0.92987 | -0.082657
225.88 | -9.314 | 0.1815 | 0.08782 | 64.4313 | 55.1173 | 0.3822 | 0.005973 | 59.7743 | -4.657 | 61.3266 | 0.92911 | -0.072387 | 0.93289 | -0.072681
225.9 | -7.853 | 0.1815 | 0.089395 | 63.9945 | 56.1415 | 0.819 | 0.0128 | 60.068 | -3.9265 | 61.3768 | 0.93367 | -0.061032 | 0.93747 | -0.06128
225.92 | -6.4442 | 0.1815 | 0.0909 | 63.912 | 57.4678 | 0.9015 | 0.014089 | 60.6899 | -3.2221 | 61.7639 | 0.94334 | -0.050083 | 0.94718 | -0.050287
225.94 | -5.1658 | 0.18318 | 0.092615 | 62.6638 | 57.498 | 1.1497 | 0.017968 | 60.0809 | -2.5829 | 60.9419 | 0.93387 | -0.040147 | 0.93767 | -0.040311
225.96 | -3.496 | 0.18318 | 0.094548 | 61.8217 | 58.3257 | 1.9918 | 0.031128 | 60.0737 | -1.748 | 60.6564 | 0.93376 | -0.02717 | 0.93756 | -0.027281
225.98 | -1.8263 | 0.18318 | 0.096552 | 62.082 | 60.2557 | 1.7315 | 0.02706 | 61.1689 | -0.91314 | 61.4732 | 0.95078 | -0.014193 | 0.95465 | -0.014251
226 | -0.31308 | 0.18505 | 0.098627 | 62.1315 | 61.8184 | 1.682 | 0.026286 | 61.975 | -0.15654 | 62.0271 | 0.96331 | -0.00243 | 0.96723 | -0.00244
226.02 | 1.3828 | 0.18505 | 0.10077 | 61.9429 | 63.3257 | 1.8706 | 0.029234 | 62.6343 | 0.69138 | 62.4038 | 0.97356 | 0.010746 | 0.97752 | 0.01079
226.04 | 2.896 | 0.18692 | 0.10271 | 61.9128 | 64.8088 | 1.9007 | 0.029704 | 63.3608 | 1.448 | 62.8781 | 0.98485 | 0.022507 | 0.98886 | 0.022598
226.06 | 4.4353 | 0.18692 | 0.10471 | 61.484 | 65.9193 | 2.3295 | 0.036406 | 63.7016 | 2.2176 | 62.9624 | 0.99015 | 0.03447 | 0.99418 | 0.03461
226.08 | 6.0267 | 0.18692 | 0.10664 | 61.4885 | 67.5152 | 2.325 | 0.036335 | 64.5019 | 3.0134 | 63.4974 | 1.0026 | 0.046838 | 1.0067 | 0.047029
226.1 | 7.3051 | 0.1886 | 0.10836 | 60.8118 | 68.1169 | 2.0017 | 0.0313 | 64.4644 | 3.6526 | 63.2468 | 1.002 | 0.056774 | 1.0061 | 0.057005
226.12 | 8.5835 | 0.1886 | 0.11001 | 60.4447 | 69.0282 | 2.3688 | 0.03702 | 64.7365 | 4.2918 | 63.3059 | 1.0062 | 0.066709 | 1.0103 | 0.066981
226.14 | 9.6532 | 0.19065 | 0.11151 | 60.936 | 70.5892 | 1.8775 | 0.029342 | 65.7626 | 4.8266 | 64.1537 | 1.0222 | 0.075023 | 1.0263 | 0.075328
226.16 | 10.6185 | 0.19065 | 0.11266 | 60.7608 | 71.3793 | 2.0527 | 0.03208 | 66.0701 | 5.3093 | 64.3003 | 1.027 | 0.082525 | 1.0311 | 0.082861
226.18 | 11.4273 | 0.19065 | 0.11387 | 61.0778 | 72.5051 | 1.7357 | 0.027126 | 66.7914 | 5.7136 | 64.8869 | 1.0382 | 0.08881 | 1.0424 | 0.089172
226.2 | 12.1578 | 0.19215 | 0.1148 | 61.2088 | 73.3666 | 1.6047 | 0.025078 | 67.2877 | 6.0789 | 65.2614 | 1.0459 | 0.094488 | 1.0501 | 0.094873
226.22 | 12.497 | 0.19215 | 0.11545 | 61.3068 | 73.8038 | 1.5067 | 0.023547 | 67.5553 | 6.2485 | 65.4725 | 1.0501 | 0.097124 | 1.0543 | 0.097519
226.24 | 13.0188 | 0.19215 | 0.11616 | 61.267 | 74.2858 | 1.5465 | 0.024169 | 67.7764 | 6.5094 | 65.6066 | 1.0535 | 0.10118 | 1.0578 | 0.10159
226.26 | 13.0188 | 0.19364 | 0.11638 | 61.4527 | 74.4715 | 1.3608 | 0.0213 | 67.9621 | 6.5094 | 65.7923 | 1.0564 | 0.10118 | 1.0607 | 0.10159
226.28 | 12.9927 | 0.19364 | 0.11645 | 61.7458 | 74.7385 | 1.0677 | 0.016686 | 68.2421 | 6.4963 | 66.0767 | 1.0607 | 0.10098 | 1.065 | 0.10139
226.3 | 12.5752 | 0.19383 | 0.11595 | 61.605 | 74.1802 | 1.2085 | 0.018887 | 67.8926 | 6.2876 | 65.7967 | 1.0553 | 0.097732 | 1.0596 | 0.09813
226.32 | 11.923 | 0.19383 | 0.1148 | 62.1375 | 74.0605 | 0.676 | 0.010565 | 68.099 | 5.9615 | 66.1118 | 1.0585 | 0.092663 | 1.0628 | 0.09304
226.34 | 10.8011 | 0.19383 | 0.11373 | 62.5808 | 73.3819 | 0.2327 | 0.00364 | 67.9814 | 5.4006 | 66.1812 | 1.0567 | 0.083944 | 1.061 | 0.084286
226.36 | 10.175 | 0.19364 | 0.11301 | 62.5984 | 72.7734 | 0.2151 | 0.0033616 | 67.6859 | 5.0875 | 65.9901 | 1.0521 | 0.079078 | 1.0564 | 0.0794
226.38 | 8.8183 | 0.19364 | 0.11165 | 62.642 | 71.4603 | 0.1715 | 0.0026802 | 67.0512 | 4.4092 | 65.5814 | 1.0422 | 0.068534 | 1.0465 | 0.068813
226.4 | 7.5921 | 0.19271 | 0.11044 | 64.4948 | 72.0869 | -0.6813 | -0.010647 | 68.2909 | 3.7961 | 67.0255 | 1.0615 | 0.059004 | 1.0658 | 0.059244
226.42 | 6.2354 | 0.19271 | 0.10901 | 64.6832 | 70.9186 | -0.8697 | -0.013592 | 67.8009 | 3.1177 | 66.7617 | 1.0539 | 0.048461 | 1.0582 | 0.048658
226.44 | 4.931 | 0.19271 | 0.10757 | 64.3232 | 69.2542 | -0.5097 | -0.0079656 | 66.7887 | 2.4655 | 65.9669 | 1.0381 | 0.038322 | 1.0424 | 0.038478
226.46 | 3.2612 | 0.19121 | 0.10578 | 64.7335 | 67.9947 | -0.92 | -0.014378 | 66.3641 | 1.6306 | 65.8206 | 1.0315 | 0.025345 | 1.0357 | 0.025449
226.48 | 1.7741 | 0.19121 | 0.10407 | 64.8265 | 66.6006 | -1.013 | -0.015831 | 65.7136 | 0.88705 | 65.4179 | 1.0214 | 0.013788 | 1.0256 | 0.013844
226.5 | 0 | 0.19121 | 0.102 | 65.0483 | 65.0483 | -1.2348 | -0.019298 | 65.0483 | 0 | 65.0483 | 1.0111 | 0 | 1.0152 | 0
226.52 | -1.461 | 0.18953 | 0.099987 | 65.1328 | 63.6718 | -1.3193 | -0.020618 | 64.4023 | -0.73051 | 64.6458 | 1.001 | -0.011355 | 1.0051 | -0.011401
226.54 | -3.1308 | 0.18953 | 0.097983 | 65.6394 | 62.5086 | -1.8259 | -0.028535 | 64.074 | -1.5654 | 64.5958 | 0.99594 | -0.024332 | 0.99999 | -0.024431
226.56 | -4.6701 | 0.18785 | 0.095908 | 65.2278 | 60.5577 | -1.4143 | -0.022103 | 62.8928 | -2.335 | 63.6711 | 0.97758 | -0.036295 | 0.98156 | -0.036442
226.58 | -6.1311 | 0.18785 | 0.093975 | 65.5419 | 59.4108 | -1.7284 | -0.027012 | 62.4764 | -3.0655 | 63.4982 | 0.97111 | -0.047649 | 0.97506 | -0.047843
226.6 | -7.4356 | 0.18785 | 0.092043 | 65.6161 | 58.1805 | -1.8026 | -0.028171 | 61.8983 | -3.7178 | 63.1376 | 0.96212 | -0.057788 | 0.96604 | -0.058023
226.62 | -8.7922 | 0.18542 | 0.090182 | 66.5487 | 57.7565 | -1.7352 | -0.027118 | 62.1526 | -4.3961 | 63.618 | 0.96607 | -0.068331 | 0.97001 | -0.06861
226.64 | -9.6793 | 0.18542 | 0.088679 | 66.4146 | 56.7353 | -1.6011 | -0.025022 | 61.575 | -4.8396 | 63.1882 | 0.95709 | -0.075225 | 0.96099 | -0.075532
226.66 | -10.8011 | 0.18356 | 0.087104 | 66.582 | 55.7809 | -1.7685 | -0.027638 | 61.1814 | -5.4006 | 62.9816 | 0.95098 | -0.083944 | 0.95485 | -0.084286
226.68 | -11.4012 | 0.18356 | 0.085959 | 66.3644 | 54.9632 | -1.5509 | -0.024238 | 60.6638 | -5.7006 | 62.564 | 0.94293 | -0.088608 | 0.94677 | -0.088969
226.7 | -12.0535 | 0.18356 | 0.084885 | 66.3436 | 54.2901 | -1.5301 | -0.023913 | 60.3169 | -6.0267 | 62.3258 | 0.93754 | -0.093677 | 0.94136 | -0.094058
226.72 | -12.4187 | 0.18169 | 0.083955 | 66.6165 | 54.1978 | -1.803 | -0.028177 | 60.4071 | -6.2094 | 62.4769 | 0.93894 | -0.096516 | 0.94277 | -0.096909
226.74 | -12.5752 | 0.18169 | 0.083454 | 66.1108 | 53.5356 | -1.2973 | -0.0203 | 59.8232 | -6.2876 | 61.9191 | 0.92987 | -0.097732 | 0.93365 | -0.09813
226.76 | -12.4709 | 0.18169 | 0.083454 | 65.6985 | 53.2276 | -0.885 | -0.013831 | 59.4631 | -6.2354 | 61.5415 | 0.92427 | -0.096921 | 0.92803 | -0.097316
226.78 | -12.1578 | 0.18094 | 0.08374 | 65.2007 | 53.0429 | -0.3872 | -0.0060512 | 59.1218 | -6.0789 | 61.1481 | 0.91896 | -0.094488 | 0.92271 | -0.094873
226.8 | -11.8708 | 0.18094 | 0.084098 | 65.1901 | 53.3193 | -0.3766 | -0.0058855 | 59.2547 | -5.9354 | 61.2332 | 0.92103 | -0.092257 | 0.92478 | -0.092633
226.82 | -11.4012 | 0.18057 | 0.084528 | 65.1221 | 53.7209 | -0.3086 | -0.0048228 | 59.4215 | -5.7006 | 61.3217 | 0.92362 | -0.088608 | 0.92738 | -0.088969
226.84 | -11.1925 | 0.18057 | 0.085172 | 64.7319 | 53.5394 | 0.0816 | 0.00128 | 59.1357 | -5.5962 | 61.0011 | 0.91918 | -0.086986 | 0.92292 | -0.08734
226.86 | -10.2272 | 0.18057 | 0.086245 | 64.6071 | 54.3799 | 0.2064 | 0.00323 | 59.4935 | -5.1136 | 61.198 | 0.92474 | -0.079483 | 0.92851 | -0.079807
226.88 | -8.9227 | 0.18094 | 0.087748 | 64.011 | 55.0883 | 0.8025 | 0.012542 | 59.5497 | -4.4613 | 61.0368 | 0.92561 | -0.069345 | 0.92938 | -0.069628
226.9 | -7.4878 | 0.18094 | 0.089395 | 63.6436 | 56.1558 | 1.1699 | 0.018283 | 59.8997 | -3.7439 | 61.1477 | 0.93106 | -0.058193 | 0.93485 | -0.05843
226.92 | -6.1572 | 0.18244 | 0.090898 | 62.3148 | 56.1576 | 1.4987 | 0.023422 | 59.2362 | -3.0786 | 60.2624 | 0.92074 | -0.047852 | 0.92449 | -0.048047
226.94 | -4.6962 | 0.18244 | 0.092615 | 62.2038 | 57.5076 | 1.6097 | 0.025157 | 59.8557 | -2.3481 | 60.6384 | 0.93037 | -0.036497 | 0.93416 | -0.036646
226.96 | -3.2612 | 0.18244 | 0.094476 | 61.9214 | 58.6602 | 1.8921 | 0.02957 | 60.2908 | -1.6306 | 60.8343 | 0.93713 | -0.025345 | 0.94095 | -0.025449
226.98 | -1.4871 | 0.18412 | 0.096552 | 61.7291 | 60.242 | 2.0844 | 0.032575 | 60.9855 | -0.74356 | 61.2334 | 0.94793 | -0.011558 | 0.95179 | -0.011605
227 | 0.078269 | 0.18412 | 0.098627 | 61.4443 | 61.5226 | 2.3692 | 0.037026 | 61.4834 | 0.039135 | 61.4704 | 0.95567 | 0.00060829 | 0.95956 | 0.00061077
227.02 | 1.7741 | 0.18412 | 0.1007 | 61.4435 | 63.2176 | 2.37 | 0.037039 | 62.3306 | 0.88705 | 62.0349 | 0.96884 | 0.013788 | 0.97278 | 0.013844
227.04 | 3.3656 | 0.18654 | 0.10271 | 60.59 | 63.9556 | 2.2235 | 0.034749 | 62.2728 | 1.6828 | 61.7119 | 0.96794 | 0.026157 | 0.97188 | 0.026263
227.06 | 4.931 | 0.18654 | 0.10478 | 60.5324 | 65.4634 | 2.2811 | 0.035649 | 62.9979 | 2.4655 | 62.1761 | 0.97921 | 0.038322 | 0.9832 | 0.038478
227.08 | 6.392 | 0.1886 | 0.10664 | 60.5423 | 66.9343 | 2.2712 | 0.035494 | 63.7383 | 3.196 | 62.673 | 0.99072 | 0.049677 | 0.99475 | 0.049879
227.1 | 7.7747 | 0.1886 | 0.1085 | 60.5276 | 68.3023 | 2.2859 | 0.035724 | 64.415 | 3.8874 | 63.1192 | 1.0012 | 0.060424 | 1.0053 | 0.06067
227.12 | 8.9749 | 0.1886 | 0.11015 | 60.7474 | 69.7223 | 2.0661 | 0.032289 | 65.2348 | 4.4874 | 63.739 | 1.014 | 0.069751 | 1.0181 | 0.070035
227.14 | 10.0706 | 0.19047 | 0.11165 | 60.6924 | 70.763 | 2.1211 | 0.033149 | 65.7277 | 5.0353 | 64.0493 | 1.0216 | 0.078267 | 1.0258 | 0.078585
227.16 | 11.062 | 0.19047 | 0.11287 | 60.6906 | 71.7526 | 2.1229 | 0.033177 | 66.2216 | 5.531 | 64.3779 | 1.0293 | 0.085972 | 1.0335 | 0.086322
227.18 | 11.7665 | 0.19215 | 0.11387 | 61.0035 | 72.77 | 1.81 | 0.028287 | 66.8867 | 5.8832 | 64.9257 | 1.0397 | 0.091446 | 1.0439 | 0.091819
227.2 | 12.497 | 0.19215 | 0.11487 | 60.7903 | 73.2873 | 2.0232 | 0.031619 | 67.0388 | 6.2485 | 64.956 | 1.042 | 0.097124 | 1.0463 | 0.097519
227.22 | 12.8622 | 0.19215 | 0.11552 | 61.2252 | 74.0874 | 1.5883 | 0.024822 | 67.6563 | 6.4311 | 65.5126 | 1.0516 | 0.099962 | 1.0559 | 0.10037
227.24 | 13.2014 | 0.19327 | 0.11609 | 61.0526 | 74.254 | 1.7609 | 0.027519 | 67.6533 | 6.6007 | 65.4531 | 1.0516 | 0.1026 | 1.0559 | 0.10302
227.26 | 13.2275 | 0.19327 | 0.11645 | 61.3447 | 74.5722 | 1.4688 | 0.023 | 67.9584 | 6.6137 | 65.7539 | 1.0563 | 0.1028 | 1.0606 | 0.10322
227.28 | 13.3318 | 0.19327 | 0.11652 | 61.7709 | 75.1027 | 1.0426 | 0.016294 | 68.4368 | 6.6659 | 66.2148 | 1.0638 | 0.10361 | 1.0681 | 0.10403
227.3 | 12.784 | 0.19364 | 0.11595 | 62.011 | 74.795 | 0.8025 | 0.012542 | 68.403 | 6.392 | 66.2723 | 1.0632 | 0.099354 | 1.0676 | 0.099759
227.32 | 12.0274 | 0.19364 | 0.1148 | 61.9412 | 73.9686 | 0.8723 | 0.0136 | 67.9549 | 6.0137 | 65.9503 | 1.0563 | 0.093474 | 1.0606 | 0.093855
227.34 | 11.1664 | 0.19383 | 0.1138 | 61.6915 | 72.8579 | 1.122 | 0.017535 | 67.2747 | 5.5832 | 65.4136 | 1.0457 | 0.086783 | 1.0499 | 0.087136
227.36 | 10.1228 | 0.19383 | 0.11294 | 62.1071 | 72.2299 | 0.7064 | 0.01104 | 67.1685 | 5.0614 | 65.4814 | 1.044 | 0.078672 | 1.0483 | 0.078993
227.38 | 9.027 | 0.19383 | 0.11165 | 62.4704 | 71.4974 | 0.3431 | 0.005362 | 66.9839 | 4.5135 | 65.4794 | 1.0412 | 0.070156 | 1.0454 | 0.070442
227.4 | 7.7486 | 0.19345 | 0.11051 | 63.9286 | 71.6772 | -0.1151 | -0.0017988 | 67.8029 | 3.8743 | 66.5115 | 1.0539 | 0.060221 | 1.0582 | 0.060466
227.42 | 6.4442 | 0.19345 | 0.10922 | 64.1351 | 70.5793 | -0.3216 | -0.005026 | 67.3572 | 3.2221 | 66.2832 | 1.047 | 0.050083 | 1.0512 | 0.050287
227.44 | 4.8788 | 0.19196 | 0.10757 | 64.088 | 68.9668 | -0.2745 | -0.0042899 | 66.5274 | 2.4394 | 65.7143 | 1.0341 | 0.037917 | 1.0383 | 0.038071
227.46 | 3.4178 | 0.19196 | 0.106 | 64.5835 | 68.0013 | -0.77 | -0.012034 | 66.2924 | 1.7089 | 65.7228 | 1.0304 | 0.026562 | 1.0346 | 0.02667
227.48 | 1.6958 | 0.19196 | 0.10407 | 65.1567 | 66.8525 | -1.3432 | -0.020992 | 66.0046 | 0.84792 | 65.722 | 1.0259 | 0.01318 | 1.0301 | 0.013233
227.5 | 0.052179 | 0.19009 | 0.10228 | 64.948 | 65.0002 | -1.1345 | -0.01773 | 64.9741 | 0.02609 | 64.9654 | 1.0099 | 0.00040553 | 1.014 | 0.00040718
227.52 | -1.6176 | 0.19009 | 0.1002 | 65.4347 | 63.8171 | -1.6212 | -0.025336 | 64.6259 | -0.80878 | 64.8955 | 1.0045 | -0.012571 | 1.0086 | -0.012623
227.54 | -3.209 | 0.19009 | 0.098126 | 65.3448 | 62.1358 | -1.5313 | -0.023931 | 63.7403 | -1.6045 | 64.2751 | 0.99075 | -0.02494 | 0.99479 | -0.025041
227.56 | -4.8005 | 0.18804 | 0.096122 | 66.5616 | 61.7611 | -1.7481 | -0.027319 | 64.1613 | -2.4003 | 64.9614 | 0.9973 | -0.037309 | 1.0014 | -0.03746
227.58 | -6.3398 | 0.18804 | 0.094047 | 66.2946 | 59.9548 | -1.4811 | -0.023147 | 63.1247 | -3.1699 | 64.1813 | 0.98118 | -0.049272 | 0.98518 | -0.049472
227.6 | -7.6182 | 0.18617 | 0.092186 | 66.4128 | 58.7946 | -1.5993 | -0.024994 | 62.6037 | -3.8091 | 63.8734 | 0.97308 | -0.059207 | 0.97705 | -0.059448
227.62 | -8.9488 | 0.18617 | 0.090397 | 66.7466 | 57.7978 | -1.9331 | -0.0302 | 62.2722 | -4.4744 | 63.7637 | 0.96793 | -0.069548 | 0.97187 | -0.069831
227.64 | -10.0185 | 0.18617 | 0.08875 | 66.2523 | 56.2338 | -1.4388 | -0.022486 | 61.2431 | -5.0092 | 62.9128 | 0.95194 | -0.077861 | 0.95581 | -0.078178
227.66 | -10.9055 | 0.18449 | 0.087247 | 66.5581 | 55.6526 | -1.7446 | -0.027265 | 61.1053 | -5.4528 | 62.9229 | 0.9498 | -0.084755 | 0.95366 | -0.0851
227.68 | -11.8186 | 0.18449 | 0.085959 | 66.4851 | 54.6665 | -1.6716 | -0.026124 | 60.5758 | -5.9093 | 62.5456 | 0.94156 | -0.091852 | 0.9454 | -0.092226
227.7 | -12.4448 | 0.18262 | 0.084885 | 66.2432 | 53.7984 | -1.4297 | -0.022343 | 60.0208 | -6.2224 | 62.0949 | 0.93294 | -0.096718 | 0.93674 | -0.097112
227.72 | -12.8361 | 0.18262 | 0.084098 | 66.2565 | 53.4204 | -1.443 | -0.022551 | 59.8384 | -6.4181 | 61.9778 | 0.9301 | -0.09976 | 0.93389 | -0.10017
227.74 | -12.9405 | 0.18262 | 0.083669 | 66.1205 | 53.18 | -1.307 | -0.020426 | 59.6502 | -6.4703 | 61.807 | 0.92718 | -0.10057 | 0.93095 | -0.10098
227.76 | -12.8101 | 0.18169 | 0.083669 | 65.7958 | 52.9857 | -0.9823 | -0.015351 | 59.3908 | -6.405 | 61.5258 | 0.92314 | -0.099557 | 0.9269 | -0.099962
227.78 | -12.5231 | 0.18169 | 0.083955 | 65.6525 | 53.1294 | -0.839 | -0.013112 | 59.391 | -6.2615 | 61.4781 | 0.92315 | -0.097327 | 0.92691 | -0.097723
227.8 | -12.2883 | 0.18169 | 0.08417 | 65.2802 | 52.9919 | -0.4667 | -0.0072936 | 59.1361 | -6.1441 | 61.1841 | 0.91919 | -0.095502 | 0.92293 | -0.095891
227.82 | -11.9752 | 0.18113 | 0.084742 | 64.7468 | 52.7716 | 0.0667 | 0.0010424 | 58.7592 | -5.9876 | 60.7551 | 0.91333 | -0.093069 | 0.91705 | -0.093447
227.84 | -11.349 | 0.18113 | 0.085386 | 64.9537 | 53.6047 | -0.1402 | -0.0021911 | 59.2792 | -5.6745 | 61.1707 | 0.92141 | -0.088202 | 0.92516 | -0.088561
227.86 | -10.8011 | 0.1815 | 0.08646 | 64.4558 | 53.6547 | 0.3577 | 0.00559 | 59.0552 | -5.4006 | 60.8554 | 0.91793 | -0.083944 | 0.92167 | -0.084286
227.88 | -9.2619 | 0.1815 | 0.088035 | 64.4528 | 55.1909 | 0.3607 | 0.005637 | 59.8219 | -4.6309 | 61.3655 | 0.92985 | -0.071981 | 0.93363 | -0.072274
227.9 | -8.1139 | 0.1815 | 0.089609 | 63.8414 | 55.7275 | 0.9721 | 0.015192 | 59.7844 | -4.057 | 61.1368 | 0.92926 | -0.06306 | 0.93305 | -0.063316
227.92 | -6.5485 | 0.18281 | 0.0911 | 62.7429 | 56.1944 | 1.0706 | 0.016731 | 59.4686 | -3.2743 | 60.5601 | 0.92435 | -0.050894 | 0.92812 | -0.051101
227.94 | -5.1658 | 0.18281 | 0.092758 | 62.2852 | 57.1194 | 1.5283 | 0.023884 | 59.7023 | -2.5829 | 60.5633 | 0.92799 | -0.040147 | 0.93177 | -0.040311
227.96 | -3.5221 | 0.18281 | 0.094763 | 62.1237 | 58.6016 | 1.6898 | 0.0264 | 60.3626 | -1.7611 | 60.9497 | 0.93825 | -0.027373 | 0.94207 | -0.027485
227.98 | -1.8524 | 0.18412 | 0.0968 | 61.6489 | 59.7965 | 2.1646 | 0.033829 | 60.7227 | -0.92619 | 61.0314 | 0.94385 | -0.014396 | 0.94769 | -0.014455
228 | -0.23481 | 0.18412 | 0.098771 | 61.652 | 61.4172 | 2.1615 | 0.03378 | 61.5346 | -0.1174 | 61.5737 | 0.95647 | -0.00182 | 0.96036 | -0.00183
228.02 | 1.3567 | 0.18673 | 0.10092 | 61.9344 | 63.2911 | 1.8791 | 0.029367 | 62.6127 | 0.67833 | 62.3866 | 0.97323 | 0.010544 | 0.97719 | 0.010587
228.04 | 2.8699 | 0.18673 | 0.10292 | 61.7038 | 64.5737 | 2.1097 | 0.032971 | 63.1387 | 1.4349 | 62.6604 | 0.9814 | 0.022304 | 0.9854 | 0.022395
228.06 | 4.5918 | 0.18673 | 0.10493 | 61.8515 | 66.4433 | 1.962 | 0.030662 | 64.1474 | 2.2959 | 63.3821 | 0.99708 | 0.035686 | 1.0011 | 0.035832
228.08 | 6.1311 | 0.18897 | 0.10686 | 60.4425 | 66.5736 | 2.371 | 0.037054 | 63.508 | 3.0655 | 62.4862 | 0.98714 | 0.047649 | 0.99116 | 0.047843
228.1 | 7.6182 | 0.18897 | 0.10872 | 60.7464 | 68.3646 | 2.0671 | 0.032305 | 64.5555 | 3.8091 | 63.2858 | 1.0034 | 0.059207 | 1.0075 | 0.059448
228.12 | 8.7922 | 0.18897 | 0.11022 | 60.7345 | 69.5267 | 2.079 | 0.032491 | 65.1306 | 4.3961 | 63.6652 | 1.0124 | 0.068331 | 1.0165 | 0.06861
228.14 | 10.0185 | 0.19084 | 0.11173 | 60.9563 | 70.9748 | 1.8572 | 0.029024 | 65.9655 | 5.0092 | 64.2958 | 1.0253 | 0.077861 | 1.0295 | 0.078178
228.16 | 10.9577 | 0.19084 | 0.11309 | 60.5404 | 71.4981 | 2.2731 | 0.035524 | 66.0192 | 5.4788 | 64.193 | 1.0262 | 0.085161 | 1.0304 | 0.085508
228.18 | 11.7665 | 0.19233 | 0.11416 | 60.8692 | 72.6357 | 1.9443 | 0.030386 | 66.7524 | 5.8832 | 64.7914 | 1.0376 | 0.091446 | 1.0418 | 0.091819
228.2 | 12.3926 | 0.19233 | 0.11502 | 60.9936 | 73.3862 | 1.8199 | 0.028442 | 67.1899 | 6.1963 | 65.1245 | 1.0444 | 0.096313 | 1.0486 | 0.096705
228.22 | 13.071 | 0.19233 | 0.1158 | 61.0273 | 74.0983 | 1.7862 | 0.027915 | 67.5628 | 6.5355 | 65.3843 | 1.0502 | 0.10158 | 1.0544 | 0.102
228.24 | 13.384 | 0.19364 | 0.11638 | 61.1924 | 74.5764 | 1.6211 | 0.025335 | 67.8844 | 6.692 | 65.6537 | 1.0552 | 0.10402 | 1.0595 | 0.10444
228.26 | 13.5145 | 0.19364 | 0.11666 | 61.2551 | 74.7696 | 1.5584 | 0.0244 | 68.0123 | 6.7572 | 65.7599 | 1.0572 | 0.10503 | 1.0615 | 0.10546
228.28 | 13.3579 | 0.19439 | 0.11666 | 61.5438 | 74.9017 | 1.2697 | 0.019843 | 68.2228 | 6.679 | 65.9964 | 1.0604 | 0.10382 | 1.0647 | 0.10424
228.3 | 12.8883 | 0.19439 | 0.11602 | 61.7782 | 74.6665 | 1.0353 | 0.01618 | 68.2224 | 6.4442 | 66.0743 | 1.0604 | 0.10017 | 1.0647 | 0.10057
228.32 | 12.1578 | 0.19439 | 0.11509 | 62.1292 | 74.287 | 0.6843 | 0.0107 | 68.2081 | 6.0789 | 66.1818 | 1.0602 | 0.094488 | 1.0645 | 0.094873
228.34 | 11.3229 | 0.19457 | 0.11409 | 62.3137 | 73.6366 | 0.4998 | 0.0078109 | 67.9752 | 5.6615 | 66.088 | 1.0566 | 0.087999 | 1.0609 | 0.088358
228.36 | 10.4359 | 0.19457 | 0.11301 | 62.2278 | 72.6637 | 0.5857 | 0.0091534 | 67.4457 | 5.2179 | 65.7064 | 1.0483 | 0.081105 | 1.0526 | 0.081436
228.38 | 9.3401 | 0.19401 | 0.11208 | 63.5464 | 72.8865 | 0.2671 | 0.0041743 | 68.2165 | 4.6701 | 66.6598 | 1.0603 | 0.072589 | 1.0646 | 0.072885
228.4 | 8.0095 | 0.19401 | 0.11065 | 63.6232 | 71.6327 | 0.1903 | 0.002974 | 67.628 | 4.0048 | 66.293 | 1.0512 | 0.062248 | 1.0555 | 0.062502
228.42 | 6.679 | 0.19401 | 0.10922 | 64.1161 | 70.7951 | -0.3026 | -0.0047291 | 67.4556 | 3.3395 | 66.3424 | 1.0485 | 0.051908 | 1.0528 | 0.052119
228.44 | 5.1136 | 0.19252 | 0.10772 | 64.4445 | 69.5581 | -0.631 | -0.0098613 | 67.0013 | 2.5568 | 66.149 | 1.0414 | 0.039742 | 1.0457 | 0.039904
228.46 | 3.6004 | 0.19252 | 0.10614 | 64.6274 | 68.2278 | -0.8139 | -0.01272 | 66.4276 | 1.8002 | 65.8275 | 1.0325 | 0.027981 | 1.0367 | 0.028095
228.48 | 2.0611 | 0.19252 | 0.10414 | 64.8761 | 66.9372 | -1.0626 | -0.016606 | 65.9066 | 1.0305 | 65.5631 | 1.0244 | 0.016018 | 1.0286 | 0.016084
228.5 | 0.44353 | 0.19084 | 0.10235 | 64.9633 | 65.4068 | -1.1498 | -0.017969 | 65.1851 | 0.22176 | 65.1111 | 1.0132 | 0.003447 | 1.0173 | 0.003461
228.52 | -1.3828 | 0.19084 | 0.1002 | 65.1611 | 63.7783 | -1.3476 | -0.02106 | 64.4697 | -0.69138 | 64.7002 | 1.0021 | -0.010746 | 1.0062 | -0.01079
228.54 | -2.896 | 0.1886 | 0.09827 | 66.229 | 63.333 | -1.4155 | -0.022122 | 64.781 | -1.448 | 65.2637 | 1.0069 | -0.022507 | 1.011 | -0.022598
228.56 | -4.4353 | 0.1886 | 0.096266 | 66.3516 | 61.9163 | -1.5381 | -0.024038 | 64.134 | -2.2176 | 64.8732 | 0.99687 | -0.03447 | 1.0009 | -0.03461
228.58 | -5.8963 | 0.1886 | 0.0943 | 66.3492 | 60.4529 | -1.5357 | -0.024 | 63.4011 | -2.9481 | 64.3838 | 0.98548 | -0.045825 | 0.98949 | -0.046011
228.6 | -7.279 | 0.18673 | 0.092329 | 67.0002 | 59.7212 | -2.1867 | -0.034174 | 63.3607 | -3.6395 | 64.5739 | 0.98485 | -0.056571 | 0.98886 | -0.056801
228.62 | -8.6879 | 0.18673 | 0.090468 | 66.6675 | 57.9796 | -1.854 | -0.028974 | 62.3236 | -4.3439 | 63.7715 | 0.96873 | -0.06752 | 0.97267 | -0.067795
228.64 | -9.7054 | 0.18673 | 0.088822 | 66.5758 | 56.8704 | -1.7623 | -0.027541 | 61.7231 | -4.8527 | 63.3407 | 0.9594 | -0.075428 | 0.9633 | -0.075735
228.66 | -10.7751 | 0.1843 | 0.087391 | 66.4513 | 55.6762 | -1.6378 | -0.025596 | 61.0638 | -5.3875 | 62.8596 | 0.94915 | -0.083741 | 0.95301 | -0.084082
228.68 | -11.5317 | 0.1843 | 0.086102 | 66.6982 | 55.1665 | -1.8847 | -0.029454 | 60.9324 | -5.7658 | 62.8543 | 0.94711 | -0.089622 | 0.95096 | -0.089986
228.7 | -12.0274 | 0.18281 | 0.085 | 66.4159 | 54.3885 | -1.6024 | -0.025042 | 60.4022 | -6.0137 | 62.4068 | 0.93887 | -0.093474 | 0.94269 | -0.093855
228.72 | -12.6013 | 0.18281 | 0.08417 | 65.9564 | 53.3551 | -1.1429 | -0.017861 | 59.6557 | -6.3007 | 61.756 | 0.92726 | -0.097935 | 0.93104 | -0.098334
228.74 | -12.7579 | 0.18281 | 0.083669 | 65.9326 | 53.1747 | -1.1191 | -0.017489 | 59.5537 | -6.3789 | 61.68 | 0.92568 | -0.099151 | 0.92945 | -0.099555
228.76 | -12.5492 | 0.18169 | 0.08374 | 65.5976 | 53.0484 | -0.7841 | -0.012254 | 59.323 | -6.2746 | 61.4145 | 0.92209 | -0.097529 | 0.92585 | -0.097926
228.78 | -12.4448 | 0.18169 | 0.083955 | 65.7958 | 53.351 | -0.9823 | -0.015351 | 59.5734 | -6.2224 | 61.6475 | 0.92598 | -0.096718 | 0.92975 | -0.097112
228.8 | -12.0795 | 0.1815 | 0.08417 | 65.1725 | 53.093 | -0.359 | -0.0056105 | 59.1327 | -6.0398 | 61.146 | 0.91913 | -0.09388 | 0.92288 | -0.094262
228.82 | -11.8708 | 0.1815 | 0.084671 | 64.9811 | 53.1103 | -0.1676 | -0.0026193 | 59.0457 | -5.9354 | 61.0242 | 0.91778 | -0.092257 | 0.92152 | -0.092633
228.84 | -11.349 | 0.1815 | 0.085458 | 65.0892 | 53.7402 | -0.2757 | -0.00431 | 59.4147 | -5.6745 | 61.3062 | 0.92352 | -0.088202 | 0.92728 | -0.088561
228.86 | -10.5142 | 0.18169 | 0.086603 | 64.9238 | 54.4096 | -0.1103 | -0.00172 | 59.6667 | -5.2571 | 61.4191 | 0.92743 | -0.081714 | 0.93121 | -0.082046
228.88 | -9.2097 | 0.18169 | 0.088106 | 64.5085 | 55.2988 | 0.305 | 0.00477 | 59.9037 | -4.6048 | 61.4386 | 0.93112 | -0.071576 | 0.93491 | -0.071867
228.9 | -7.6965 | 0.18169 | 0.089752 | 63.7103 | 56.0138 | 1.1032 | 0.017241 | 59.8621 | -3.8482 | 61.1448 | 0.93047 | -0.059815 | 0.93426 | -0.060059
228.92 | -6.5485 | 0.18281 | 0.091184 | 62.9443 | 56.3958 | 0.8692 | 0.013584 | 59.67 | -3.2743 | 60.7615 | 0.92749 | -0.050894 | 0.93126 | -0.051101
228.94 | -5.0092 | 0.18281 | 0.092973 | 62.3832 | 57.374 | 1.4303 | 0.022353 | 59.8786 | -2.5046 | 60.7135 | 0.93073 | -0.038931 | 0.93452 | -0.039089
228.96 | -3.2873 | 0.18468 | 0.094834 | 62.1405 | 58.8532 | 1.673 | 0.026146 | 60.4968 | -1.6437 | 61.0447 | 0.94034 | -0.025548 | 0.94417 | -0.025652
228.98 | -1.8785 | 0.18468 | 0.096838 | 62.1488 | 60.2703 | 1.6647 | 0.026016 | 61.2096 | -0.93923 | 61.5226 | 0.95142 | -0.014599 | 0.95529 | -0.014658
229 | -0.39135 | 0.18468 | 0.098842 | 62.0055 | 61.6142 | 1.808 | 0.028256 | 61.8098 | -0.19567 | 61.8751 | 0.96075 | -0.00304 | 0.96466 | -0.00305
229.02 | 1.3828 | 0.18654 | 0.10106 | 61.7584 | 63.1412 | 2.0551 | 0.032117 | 62.4498 | 0.69138 | 62.2193 | 0.97069 | 0.010746 | 0.97464 | 0.01079
229.04 | 3.0003 | 0.18654 | 0.10299 | 61.8198 | 64.8201 | 1.9937 | 0.031158 | 63.32 | 1.5002 | 62.8199 | 0.98422 | 0.023318 | 0.98823 | 0.023413
229.06 | 4.5135 | 0.18654 | 0.105 | 61.4786 | 65.9921 | 2.3349 | 0.03649 | 63.7354 | 2.2568 | 62.9831 | 0.99067 | 0.035078 | 0.99471 | 0.035221
229.08 | 6.0528 | 0.1886 | 0.107 | 60.9716 | 67.0244 | 1.8419 | 0.028785 | 63.998 | 3.0264 | 62.9892 | 0.99476 | 0.047041 | 0.99881 | 0.047233
229.1 | 7.5138 | 0.1886 | 0.10879 | 60.739 | 68.2528 | 2.0745 | 0.03242 | 64.4959 | 3.7569 | 63.2436 | 1.0025 | 0.058396 | 1.0066 | 0.058634
229.12 | 8.6096 | 0.19084 | 0.11037 | 60.9575 | 69.5671 | 1.856 | 0.029006 | 65.2623 | 4.3048 | 63.8274 | 1.0144 | 0.066912 | 1.0185 | 0.067184
229.14 | 9.7315 | 0.19084 | 0.11187 | 60.8204 | 70.5519 | 1.9931 | 0.031148 | 65.6861 | 4.8657 | 64.0642 | 1.021 | 0.075631 | 1.0252 | 0.075939
229.16 | 10.8011 | 0.19084 | 0.11316 | 60.9073 | 71.7084 | 1.9062 | 0.02979 | 66.3079 | 5.4006 | 64.5077 | 1.0307 | 0.083944 | 1.0349 | 0.084286
229.18 | 11.4534 | 0.19233 | 0.11423 | 61.4428 | 72.8962 | 1.3707 | 0.021421 | 67.1695 | 5.7267 | 65.2606 | 1.0441 | 0.089013 | 1.0483 | 0.089376
229.2 | 12.1839 | 0.19233 | 0.11509 | 61.0852 | 73.2691 | 1.7283 | 0.02701 | 67.1772 | 6.092 | 65.1465 | 1.0442 | 0.094691 | 1.0484 | 0.095076
229.22 | 12.6274 | 0.19345 | 0.11588 | 61.3049 | 73.9323 | 1.5086 | 0.023577 | 67.6186 | 6.3137 | 65.514 | 1.051 | 0.098138 | 1.0553 | 0.098537
229.24 | 12.9144 | 0.19345 | 0.11638 | 61.1712 | 74.0856 | 1.6423 | 0.0257 | 67.6284 | 6.4572 | 65.476 | 1.0512 | 0.10037 | 1.0555 | 0.10078
229.26 | 13.0449 | 0.19345 | 0.11674 | 61.5413 | 74.5862 | 1.2722 | 0.0199 | 68.0637 | 6.5224 | 65.8896 | 1.058 | 0.10138 | 1.0623 | 0.10179
229.28 | 12.8883 | 0.1942 | 0.11674 | 61.7312 | 74.6195 | 1.0823 | 0.016914 | 68.1754 | 6.4442 | 66.0273 | 1.0597 | 0.10017 | 1.064 | 0.10057
229.3 | 12.5492 | 0.1942 | 0.11602 | 61.6553 | 74.2045 | 1.1582 | 0.0181 | 67.9299 | 6.2746 | 65.8384 | 1.0559 | 0.097529 | 1.0602 | 0.097926
229.32 | 11.6882 | 0.1942 | 0.11495 | 62.117 | 73.8052 | 0.6965 | 0.010885 | 67.9611 | 5.8441 | 66.0131 | 1.0564 | 0.090838 | 1.0607 | 0.091208
229.34 | 10.9577 | 0.19439 | 0.11416 | 62.3016 | 73.2593 | 0.5119 | 0.008 | 67.7804 | 5.4788 | 65.9542 | 1.0535 | 0.085161 | 1.0578 | 0.085508
229.36 | 9.9924 | 0.19439 | 0.11309 | 62.5605 | 72.5529 | 0.253 | 0.0039539 | 67.5567 | 4.9962 | 65.8913 | 1.0501 | 0.077658 | 1.0543 | 0.077975
229.38 | 8.7661 | 0.19401 | 0.11194 | 63.9011 | 72.6672 | -0.0876 | -0.00137 | 68.2842 | 4.3831 | 66.8231 | 1.0614 | 0.068129 | 1.0657 | 0.068406
229.4 | 7.566 | 0.19401 | 0.11065 | 63.7 | 71.266 | 0.1135 | 0.0017738 | 67.483 | 3.783 | 66.222 | 1.0489 | 0.058801 | 1.0532 | 0.059041
229.42 | 6.3137 | 0.19401 | 0.10936 | 64.2313 | 70.545 | -0.4178 | -0.0065294 | 67.3882 | 3.1569 | 66.3359 | 1.0475 | 0.049069 | 1.0517 | 0.049269
229.44 | 4.6701 | 0.19308 | 0.10772 | 64.6232 | 69.2933 | -0.8097 | -0.012654 | 66.9582 | 2.335 | 66.1799 | 1.0408 | 0.036295 | 1.045 | 0.036442
229.46 | 3.1308 | 0.19308 | 0.10614 | 64.8749 | 68.0057 | -1.0614 | -0.016588 | 66.4403 | 1.5654 | 65.9185 | 1.0327 | 0.024332 | 1.0369 | 0.024431
229.48 | 1.748 | 0.19103 | 0.10435 | 65.1286 | 66.8766 | -1.3151 | -0.020552 | 66.0026 | 0.87401 | 65.7113 | 1.0259 | 0.013585 | 1.0301 | 0.01364
229.5 | 0.078269 | 0.19103 | 0.10235 | 65.3197 | 65.398 | -1.5062 | -0.023539 | 65.3588 | 0.039135 | 65.3458 | 1.0159 | 0.000608 | 1.02 | 0.000611
229.52 | -1.5654 | 0.19103 | 0.10035 | 65.137 | 63.5716 | -1.3235 | -0.020684 | 64.3543 | -0.78269 | 64.6152 | 1.0003 | -0.012166 | 1.0044 | -0.012215
229.54 | -3.209 | 0.18916 | 0.09827 | 65.5875 | 62.3785 | -1.774 | -0.027724 | 63.983 | -1.6045 | 64.5178 | 0.99452 | -0.02494 | 0.99857 | -0.025041
229.56 | -4.6962 | 0.18916 | 0.096266 | 65.4893 | 60.7931 | -1.6758 | -0.02619 | 63.1412 | -2.3481 | 63.9239 | 0.98144 | -0.036497 | 0.98544 | -0.036646
229.58 | -6.1572 | 0.18916 | 0.09419 | 65.5581 | 59.4009 | -1.7446 | -0.027265 | 62.4795 | -3.0786 | 63.5057 | 0.97115 | -0.047852 | 0.97511 | -0.048047
229.6 | -7.4095 | 0.18673 | 0.092257 | 66.3165 | 58.907 | -1.503 | -0.023489 | 62.6118 | -3.7047 | 63.8467 | 0.97321 | -0.057585 | 0.97717 | -0.057819
229.62 | -8.7661 | 0.18673 | 0.090468 | 66.308 | 57.5419 | -1.4945 | -0.023356 | 61.9249 | -4.3831 | 63.386 | 0.96253 | -0.068129 | 0.96645 | -0.068406
229.64 | -9.7054 | 0.18468 | 0.088965 | 66.6469 | 56.9415 | -1.8334 | -0.028653 | 61.7942 | -4.8527 | 63.4118 | 0.9605 | -0.075428 | 0.96441 | -0.075735
229.66 | -10.749 | 0.18468 | 0.087247 | 66.3791 | 55.6301 | -1.5656 | -0.024467 | 61.0046 | -5.3745 | 62.7961 | 0.94823 | -0.083539 | 0.95209 | -0.083879
229.68 | -11.5056 | 0.18468 | 0.086102 | 66.4803 | 54.9747 | -1.6668 | -0.026049 | 60.7275 | -5.7528 | 62.6451 | 0.94392 | -0.089419 | 0.94777 | -0.089783
229.7 | -12.1317 | 0.18262 | 0.084885 | 66.5377 | 54.406 | -1.7242 | -0.026946 | 60.4718 | -6.0659 | 62.4938 | 0.93995 | -0.094285 | 0.94378 | -0.094669
229.72 | -12.4709 | 0.18262 | 0.08417 | 66.1262 | 53.6553 | -1.3127 | -0.020515 | 59.8908 | -6.2354 | 61.9692 | 0.93092 | -0.096921 | 0.93471 | -0.097316
229.74 | -12.784 | 0.18262 | 0.083597 | 66.0488 | 53.2648 | -1.2353 | -0.019305 | 59.6568 | -6.392 | 61.7875 | 0.92728 | -0.099354 | 0.93106 | -0.099759
229.76 | -12.5492 | 0.18169 | 0.08374 | 65.5779 | 53.0287 | -0.7644 | -0.011946 | 59.3033 | -6.2746 | 61.3948 | 0.92179 | -0.097529 | 0.92554 | -0.097926
229.78 | -12.21 | 0.18169 | 0.083955 | 65.2379 | 53.0279 | -0.4244 | -0.0066326 | 59.1329 | -6.105 | 61.1679 | 0.91914 | -0.094893 | 0.92288 | -0.09528
229.8 | -12.1056 | 0.18094 | 0.08417 | 64.9167 | 52.8111 | -0.1032 | -0.0016128 | 58.8639 | -6.0528 | 60.8815 | 0.91495 | -0.094082 | 0.91868 | -0.094465
229.82 | -11.636 | 0.18094 | 0.084671 | 64.9862 | 53.3502 | -0.1727 | -0.002699 | 59.1682 | -5.818 | 61.1075 | 0.91968 | -0.090433 | 0.92343 | -0.090801
229.84 | -11.1403 | 0.18094 | 0.085386 | 64.8686 | 53.7283 | -0.0551 | -0.000861 | 59.2984 | -5.5702 | 61.1552 | 0.92171 | -0.08658 | 0.92546 | -0.086933
229.86 | -10.1228 | 0.18094 | 0.086532 | 64.525 | 54.4022 | 0.2885 | 0.0045087 | 59.4636 | -5.0614 | 61.1507 | 0.92428 | -0.078672 | 0.92804 | -0.078993
229.88 | -9.0792 | 0.18094 | 0.088035 | 64.3313 | 55.2521 | 0.4822 | 0.0075359 | 59.7917 | -4.5396 | 61.3049 | 0.92938 | -0.070562 | 0.93316 | -0.070849
229.9 | -7.5921 | 0.18206 | 0.089609 | 62.7515 | 55.1594 | 1.062 | 0.016597 | 58.9554 | -3.7961 | 60.2208 | 0.91638 | -0.059004 | 0.92011 | -0.059244
229.92 | -6.4181 | 0.18206 | 0.091041 | 62.5229 | 56.1048 | 1.2906 | 0.02017 | 59.3139 | -3.209 | 60.3835 | 0.92195 | -0.04988 | 0.9257 | -0.050083
229.94 | -4.7744 | 0.18206 | 0.092758 | 61.8963 | 57.1219 | 1.9172 | 0.029962 | 59.5091 | -2.3872 | 60.3048 | 0.92498 | -0.037106 | 0.92875 | -0.037257
229.96 | -3.1047 | 0.18374 | 0.094763 | 61.9686 | 58.8639 | 1.8449 | 0.028832 | 60.4163 | -1.5523 | 60.9337 | 0.93908 | -0.024129 | 0.94291 | -0.024227
229.98 | -1.461 | 0.18374 | 0.0968 | 61.739 | 60.278 | 2.0745 | 0.03242 | 61.0085 | -0.73051 | 61.252 | 0.94829 | -0.011355 | 0.95215 | -0.011401
230 | 0.02609 | 0.18617 | 0.098771 | 61.4939 | 61.52 | 2.3196 | 0.036251 | 61.5069 | 0.013045 | 61.5026 | 0.95604 | 0.000203 | 0.95993 | 0.000204
230.02 | 1.7219 | 0.18617 | 0.10092 | 61.5387 | 63.2606 | 2.2748 | 0.035551 | 62.3997 | 0.86096 | 62.1127 | 0.96991 | 0.013382 | 0.97386 | 0.013437
230.04 | 3.2612 | 0.18617 | 0.10292 | 61.521 | 64.7822 | 2.2925 | 0.035827 | 63.1516 | 1.6306 | 62.6081 | 0.9816 | 0.025345 | 0.9856 | 0.025449
230.06 | 4.8527 | 0.18823 | 0.105 | 60.6176 | 65.4703 | 2.1959 | 0.034318 | 63.0439 | 2.4263 | 62.2352 | 0.97993 | 0.037714 | 0.98392 | 0.037868
230.08 | 6.3659 | 0.18823 | 0.10693 | 60.2992 | 66.6651 | 2.5143 | 0.039294 | 63.4821 | 3.1829 | 62.4212 | 0.98674 | 0.049474 | 0.99076 | 0.049676
230.1 | 7.7226 | 0.18823 | 0.10872 | 60.4208 | 68.1434 | 2.3927 | 0.037393 | 64.2821 | 3.8613 | 62.995 | 0.99917 | 0.060018 | 1.0032 | 0.060262
230.12 | 8.9488 | 0.19009 | 0.11037 | 60.5013 | 69.4501 | 2.3122 | 0.036135 | 64.9757 | 4.4744 | 63.4842 | 1.01 | 0.069548 | 1.0141 | 0.069831
230.14 | 10.0185 | 0.19009 | 0.1118 | 60.6808 | 70.6993 | 2.1327 | 0.03333 | 65.69 | 5.0092 | 64.0203 | 1.0211 | 0.077861 | 1.0252 | 0.078178
230.16 | 11.1403 | 0.19196 | 0.11309 | 60.6292 | 71.7695 | 2.1843 | 0.034136 | 66.1994 | 5.5702 | 64.3426 | 1.029 | 0.08658 | 1.0332 | 0.086933
230.18 | 11.8708 | 0.19196 | 0.11416 | 60.641 | 72.5118 | 2.1725 | 0.033952 | 66.5764 | 5.9354 | 64.5979 | 1.0348 | 0.092257 | 1.039 | 0.092633
230.2 | 12.5492 | 0.19196 | 0.11509 | 61.102 | 73.6512 | 1.7115 | 0.026747 | 67.3766 | 6.2746 | 65.2851 | 1.0473 | 0.097529 | 1.0515 | 0.097926
230.22 | 12.9927 | 0.19327 | 0.11588 | 61.001 | 73.9937 | 1.8125 | 0.028326 | 67.4973 | 6.4963 | 65.3319 | 1.0491 | 0.10098 | 1.0534 | 0.10139
230.24 | 13.384 | 0.19327 | 0.11638 | 60.9595 | 74.3435 | 1.854 | 0.028974 | 67.6515 | 6.692 | 65.4208 | 1.0515 | 0.10402 | 1.0558 | 0.10444
230.26 | 13.5667 | 0.19327 | 0.11681 | 61.5303 | 75.097 | 1.2832 | 0.0201 | 68.3136 | 6.7833 | 66.0525 | 1.0618 | 0.10544 | 1.0662 | 0.10587
230.28 | 13.4884 | 0.1942 | 0.11681 | 61.2736 | 74.762 | 1.5399 | 0.024066 | 68.0178 | 6.7442 | 65.7697 | 1.0572 | 0.10483 | 1.0615 | 0.10526
230.3 | 13.0449 | 0.1942 | 0.11616 | 61.6357 | 74.6806 | 1.1778 | 0.018407 | 68.1581 | 6.5224 | 65.984 | 1.0594 | 0.10138 | 1.0637 | 0.10179
230.32 | 12.1317 | 0.19476 | 0.11509 | 61.8727 | 74.0044 | 0.9408 | 0.014703 | 67.9386 | 6.0659 | 65.9166 | 1.056 | 0.094285 | 1.0603 | 0.094669
230.34 | 11.4534 | 0.19476 | 0.11423 | 62.34 | 73.7934 | 0.4735 | 0.0074 | 68.0667 | 5.7267 | 66.1578 | 1.058 | 0.089013 | 1.0623 | 0.089376
230.36 | 10.4881 | 0.19476 | 0.1133 | 62.1049 | 72.593 | 0.7086 | 0.011074 | 67.3489 | 5.244 | 65.6009 | 1.0468 | 0.081511 | 1.0511 | 0.081843
230.38 | 9.1836 | 0.1942 | 0.11208 | 62.598 | 71.7816 | 0.2155 | 0.0033678 | 67.1898 | 4.5918 | 65.6592 | 1.0444 | 0.071373 | 1.0486 | 0.071663
230.4 | 7.9835 | 0.1942 | 0.11087 | 63.086 | 71.0695 | -0.2725 | -0.0042586 | 67.0777 | 3.9917 | 65.7472 | 1.0426 | 0.062046 | 1.0469 | 0.062298
230.42 | 6.5485 | 0.19327 | 0.10943 | 63.5936 | 70.1421 | 0.2199 | 0.0034366 | 66.8679 | 3.2743 | 65.7764 | 1.0394 | 0.050894 | 1.0436 | 0.051101
230.44 | 5.0875 | 0.19327 | 0.10793 | 64.4731 | 69.5606 | -0.6596 | -0.0103 | 67.0168 | 2.5437 | 66.1689 | 1.0417 | 0.039539 | 1.0459 | 0.0397
230.46 | 3.6004 | 0.19327 | 0.10629 | 64.7842 | 68.3846 | -0.9707 | -0.01517 | 66.5844 | 1.8002 | 65.9843 | 1.035 | 0.027981 | 1.0392 | 0.028095
230.48 | 2.0611 | 0.19196 | 0.10442 | 64.728 | 66.7891 | -0.9145 | -0.014292 | 65.7585 | 1.0305 | 65.415 | 1.0221 | 0.016018 | 1.0263 | 0.016084
230.5 | 0.31308 | 0.19196 | 0.10242 | 64.8866 | 65.1997 | -1.0731 | -0.01677 | 65.0431 | 0.15654 | 64.991 | 1.011 | 0.00243 | 1.0151 | 0.00244
230.52 | -1.2523 | 0.19196 | 0.10049 | 65.1304 | 63.8781 | -1.3169 | -0.020581 | 64.5042 | -0.62615 | 64.713 | 1.0026 | -0.0097327 | 1.0067 | -0.0097723
230.54 | -2.922 | 0.18991 | 0.098413 | 64.9612 | 62.0392 | -1.1477 | -0.017936 | 63.5002 | -1.461 | 63.9872 | 0.98702 | -0.02271 | 0.99104 | -0.022802
230.56 | -4.6179 | 0.18991 | 0.096409 | 65.3841 | 60.7662 | -1.5706 | -0.024545 | 63.0752 | -2.3089 | 63.8448 | 0.98041 | -0.035889 | 0.98441 | -0.036035
230.58 | -6.0006 | 0.18767 | 0.094405 | 65.3253 | 59.3247 | -1.5118 | -0.023627 | 62.325 | -3.0003 | 63.3251 | 0.96875 | -0.046636 | 0.9727 | -0.046826
230.6 | -7.4095 | 0.18767 | 0.092329 | 65.2302 | 57.8207 | -1.4167 | -0.02214 | 61.5255 | -3.7047 | 62.7604 | 0.95633 | -0.057585 | 0.96022 | -0.057819
230.62 | -8.4009 | 0.18767 | 0.090826 | 65.3484 | 56.9475 | -1.5349 | -0.023988 | 61.148 | -4.2004 | 62.5481 | 0.95046 | -0.06529 | 0.95433 | -0.065556
230.64 | -9.7576 | 0.18524 | 0.088965 | 66.3986 | 56.641 | -1.5851 | -0.024772 | 61.5198 | -4.8788 | 63.1461 | 0.95624 | -0.075834 | 0.96013 | -0.076142
230.66 | -10.6185 | 0.18524 | 0.087534 | 66.0955 | 55.477 | -1.282 | -0.020035 | 60.7862 | -5.3093 | 62.556 | 0.94484 | -0.082525 | 0.94868 | -0.082861
230.68 | -11.4795 | 0.18374 | 0.086245 | 66.1391 | 54.6596 | -1.3256 | -0.0207 | 60.3994 | -5.7397 | 62.3126 | 0.93882 | -0.089216 | 0.94264 | -0.089579
230.7 | -12.0795 | 0.18374 | 0.085172 | 66.1272 | 54.0477 | -1.3137 | -0.020531 | 60.0874 | -6.0398 | 62.1007 | 0.93397 | -0.09388 | 0.93778 | -0.094262
230.72 | -12.4187 | 0.18374 | 0.084456 | 65.9875 | 53.5688 | -1.174 | -0.018347 | 59.7781 | -6.2094 | 61.8479 | 0.92917 | -0.096516 | 0.93295 | -0.096909
230.74 | -12.6796 | 0.18225 | 0.083812 | 65.7256 | 53.046 | -0.9121 | -0.014254 | 59.3858 | -6.3398 | 61.4991 | 0.92307 | -0.098543 | 0.92683 | -0.098944
230.76 | -12.5231 | 0.18225 | 0.083955 | 65.6188 | 53.0957 | -0.8053 | -0.012585 | 59.3573 | -6.2615 | 61.4444 | 0.92262 | -0.097327 | 0.92638 | -0.097723
230.78 | -12.3143 | 0.18225 | 0.08417 | 65.3441 | 53.0298 | -0.5306 | -0.00829 | 59.1869 | -6.1572 | 61.2393 | 0.91998 | -0.095704 | 0.92372 | -0.096094
230.8 | -11.9752 | 0.1815 | 0.084456 | 65.0217 | 53.0465 | -0.2082 | -0.0032538 | 59.0341 | -5.9876 | 61.03 | 0.9176 | -0.093069 | 0.92134 | -0.093447
230.82 | -11.636 | 0.1815 | 0.084885 | 64.7614 | 53.1254 | 0.0521 | 0.00081422 | 58.9434 | -5.818 | 60.8827 | 0.91619 | -0.090433 | 0.91992 | -0.090801
230.84 | -11.2447 | 0.1815 | 0.085601 | 64.6934 | 53.4487 | 0.1201 | 0.0018769 | 59.0711 | -5.6223 | 60.9452 | 0.91818 | -0.087391 | 0.92191 | -0.087747
230.86 | -10.4359 | 0.1815 | 0.086675 | 64.1378 | 53.7019 | 0.6757 | 0.0106 | 58.9199 | -5.2179 | 60.6592 | 0.91582 | -0.081105 | 0.91955 | -0.081436
230.88 | -8.9488 | 0.1815 | 0.088321 | 64.3094 | 55.3606 | 0.5041 | 0.0078781 | 59.835 | -4.4744 | 61.3265 | 0.93005 | -0.069548 | 0.93384 | -0.069831
230.9 | -7.6704 | 0.18244 | 0.0898 | 63.5964 | 55.926 | 1.2171 | 0.019021 | 59.7612 | -3.8352 | 61.0396 | 0.9289 | -0.059613 | 0.93268 | -0.059855
230.92 | -6.4963 | 0.18244 | 0.091327 | 63.1004 | 56.6041 | 1.7131 | 0.026772 | 59.8522 | -3.2482 | 60.935 | 0.93032 | -0.050488 | 0.93411 | -0.050694
230.94 | -4.957 | 0.18374 | 0.093045 | 62.0623 | 57.1053 | 1.7512 | 0.027368 | 59.5838 | -2.4785 | 60.41 | 0.92614 | -0.038525 | 0.92992 | -0.038682
230.96 | -3.4178 | 0.18374 | 0.094977 | 61.9575 | 58.5397 | 1.856 | 0.029006 | 60.2486 | -1.7089 | 60.8182 | 0.93648 | -0.026562 | 0.94029 | -0.02667
230.98 | -1.6958 | 0.18374 | 0.097 | 61.7354 | 60.0396 | 2.0781 | 0.032477 | 60.8875 | -0.84792 | 61.1701 | 0.94641 | -0.01318 | 0.95026 | -0.013233
231 | -0.18263 | 0.18598 | 0.098985 | 61.5375 | 61.3549 | 2.276 | 0.035569 | 61.4462 | -0.091314 | 61.4766 | 0.95509 | -0.00142 | 0.95898 | -0.00143
231.02 | 1.5654 | 0.18598 | 0.10113 | 61.3408 | 62.9062 | 2.4727 | 0.038644 | 62.1235 | 0.78269 | 61.8626 | 0.96562 | 0.012166 | 0.96955 | 0.012215
231.04 | 3.1308 | 0.18785 | 0.10321 | 60.6777 | 63.8085 | 2.1358 | 0.033378 | 62.2431 | 1.5654 | 61.7213 | 0.96748 | 0.024332 | 0.97142 | 0.024431
231.06 | 4.644 | 0.18785 | 0.10514 | 60.2366 | 64.8806 | 2.5769 | 0.040272 | 62.5586 | 2.322 | 61.7846 | 0.97238 | 0.036092 | 0.97634 | 0.036239
231.08 | 6.1833 | 0.18785 | 0.10714 | 60.475 | 66.6583 | 2.3385 | 0.036546 | 63.5666 | 3.0916 | 62.5361 | 0.98805 | 0.048055 | 0.99208 | 0.048251
231.1 | 7.4095 | 0.18991 | 0.10886 | 60.5685 | 67.978 | 2.245 | 0.035085 | 64.2732 | 3.7047 | 63.0383 | 0.99904 | 0.057585 | 1.0031 | 0.057819
231.12 | 8.7661 | 0.18991 | 0.11058 | 60.5814 | 69.3475 | 2.2321 | 0.034883 | 64.9645 | 4.3831 | 63.5034 | 1.0098 | 0.068129 | 1.0139 | 0.068406
231.14 | 9.888 | 0.18991 | 0.11208 | 60.7646 | 70.6526 | 2.0489 | 0.03202 | 65.7086 | 4.944 | 64.0606 | 1.0213 | 0.076847 | 1.0255 | 0.07716
231.16 | 10.749 | 0.19215 | 0.11323 | 60.5986 | 71.3476 | 2.2149 | 0.034615 | 65.9731 | 5.3745 | 64.1816 | 1.0255 | 0.083539 | 1.0296 | 0.083879
231.18 | 11.6621 | 0.19215 | 0.11445 | 61.1656 | 72.8277 | 1.6479 | 0.025753 | 66.9967 | 5.8311 | 65.053 | 1.0414 | 0.090635 | 1.0456 | 0.091004
231.2 | 12.3143 | 0.19345 | 0.11538 | 60.856 | 73.1703 | 1.9575 | 0.030592 | 67.0132 | 6.1572 | 64.9608 | 1.0416 | 0.095704 | 1.0459 | 0.096094
231.22 | 12.5752 | 0.19345 | 0.11609 | 61.15 | 73.7252 | 1.6635 | 0.026 | 67.4376 | 6.2876 | 65.3417 | 1.0482 | 0.097732 | 1.0525 | 0.09813
231.24 | 13.097 | 0.19345 | 0.11666 | 61.2945 | 74.3915 | 1.519 | 0.023739 | 67.843 | 6.5485 | 65.6602 | 1.0545 | 0.10179 | 1.0588 | 0.1022
231.26 | 13.2536 | 0.19457 | 0.11702 | 61.4095 | 74.6631 | 1.404 | 0.021942 | 68.0363 | 6.6268 | 65.8274 | 1.0575 | 0.103 | 1.0618 | 0.10342
231.28 | 13.1231 | 0.19457 | 0.11702 | 61.2503 | 74.3734 | 1.5632 | 0.02443 | 67.8119 | 6.5616 | 65.6247 | 1.054 | 0.10199 | 1.0583 | 0.10241
231.3 | 12.6796 | 0.19457 | 0.11638 | 61.6999 | 74.3795 | 1.1136 | 0.0174 | 68.0397 | 6.3398 | 65.9264 | 1.0576 | 0.098543 | 1.0619 | 0.098944
231.32 | 11.8447 | 0.19495 | 0.1153 | 61.9002 | 73.7449 | 0.9133 | 0.014273 | 67.8226 | 5.9224 | 65.8484 | 1.0542 | 0.092055 | 1.0585 | 0.09243
231.34 | 11.0099 | 0.19495 | 0.11437 | 62.2274 | 73.2373 | 0.5861 | 0.0091596 | 67.7323 | 5.5049 | 65.8974 | 1.0528 | 0.085566 | 1.0571 | 0.085915
231.36 | 9.9924 | 0.19495 | 0.1133 | 62.4229 | 72.4153 | 0.3906 | 0.0061043 | 67.4191 | 4.9962 | 65.7537 | 1.0479 | 0.077658 | 1.0522 | 0.077975
231.38 | 8.9488 | 0.19495 | 0.11223 | 62.3939 | 71.3427 | 0.4196 | 0.0065575 | 66.8683 | 4.4744 | 65.3768 | 1.0394 | 0.069548 | 1.0436 | 0.069831
231.4 | 7.7226 | 0.19495 | 0.11101 | 62.5952 | 70.3178 | 0.2183 | 0.0034116 | 66.4565 | 3.8613 | 65.1694 | 1.033 | 0.060018 | 1.0372 | 0.060262
231.42 | 6.2094 | 0.1942 | 0.10958 | 62.8014 | 69.0108 | 0.0121 | 0.0001891 | 65.9061 | 3.1047 | 64.8712 | 1.0244 | 0.048258 | 1.0286 | 0.048454
231.44 | 4.6962 | 0.1942 | 0.108 | 63.6699 | 68.3661 | -0.8564 | -0.013384 | 66.018 | 2.3481 | 65.2353 | 1.0262 | 0.036497 | 1.0303 | 0.036646
231.46 | 3.2351 | 0.19252 | 0.10636 | 64.7358 | 67.9709 | -0.9223 | -0.014414 | 66.3534 | 1.6176 | 65.8142 | 1.0314 | 0.025143 | 1.0356 | 0.025245
231.48 | 1.6176 | 0.19252 | 0.10457 | 64.7575 | 66.3751 | -0.944 | -0.014753 | 65.5663 | 0.80878 | 65.2967 | 1.0191 | 0.012571 | 1.0233 | 0.012623
231.5 | 0.18263 | 0.19252 | 0.10271 | 64.9958 | 65.1784 | -1.1823 | -0.018477 | 65.0871 | 0.091314 | 65.0567 | 1.0117 | 0.0014193 | 1.0158 | 0.0014251
231.52 | -1.6958 | 0.19065 | 0.10056 | 65.0465 | 63.3507 | -1.233 | -0.019269 | 64.1986 | -0.84792 | 64.4812 | 0.99788 | -0.01318 | 1.0019 | -0.013233
231.54 | -3.2873 | 0.19065 | 0.098699 | 65.2958 | 62.0085 | -1.4823 | -0.023165 | 63.6521 | -1.6437 | 64.2 | 0.98938 | -0.025548 | 0.99341 | -0.025652
231.56 | -4.8005 | 0.19065 | 0.096552 | 65.5726 | 60.7721 | -1.7591 | -0.027491 | 63.1723 | -2.4003 | 63.9724 | 0.98192 | -0.037309 | 0.98592 | -0.03746
231.58 | -6.3659 | 0.18841 | 0.094476 | 66.2797 | 59.9138 | -1.4662 | -0.022914 | 63.0968 | -3.1829 | 64.1577 | 0.98075 | -0.049474 | 0.98474 | -0.049676
231.6 | -7.5921 | 0.18841 | 0.09283 | 66.4096 | 58.8175 | -1.5961 | -0.024944 | 62.6135 | -3.7961 | 63.8789 | 0.97324 | -0.059004 | 0.9772 | -0.059244
231.62 | -8.8966 | 0.18654 | 0.090898 | 66.3846 | 57.488 | -1.5711 | -0.024553 | 61.9363 | -4.4483 | 63.4191 | 0.96271 | -0.069142 | 0.96663 | -0.069424
231.64 | -10.175 | 0.18654 | 0.08918 | 66.2896 | 56.1146 | -1.4761 | -0.023069 | 61.2021 | -5.0875 | 62.8979 | 0.9513 | -0.079078 | 0.95517 | -0.0794
231.66 | -10.9577 | 0.18654 | 0.087748 | 66.2216 | 55.2639 | -1.4081 | -0.022006 | 60.7428 | -5.4788 | 62.569 | 0.94416 | -0.085161 | 0.948 | -0.085508
231.68 | -11.7404 | 0.18449 | 0.086532 | 66.6248 | 54.8844 | -1.8113 | -0.028307 | 60.7546 | -5.8702 | 62.7113 | 0.94434 | -0.091244 | 0.94819 | -0.091615
231.7 | -12.497 | 0.18449 | 0.085386 | 66.2982 | 53.8012 | -1.4847 | -0.023203 | 60.0497 | -6.2485 | 62.1325 | 0.93339 | -0.097124 | 0.93719 | -0.097519
231.72 | -12.9144 | 0.18337 | 0.084671 | 66.1629 | 53.2485 | -1.3494 | -0.021089 | 59.7057 | -6.4572 | 61.8581 | 0.92804 | -0.10037 | 0.93182 | -0.10078
231.74 | -12.9405 | 0.18337 | 0.08417 | 66.3875 | 53.447 | -1.574 | -0.024599 | 59.9172 | -6.4703 | 62.074 | 0.93133 | -0.10057 | 0.93512 | -0.10098
231.76 | -12.8361 | 0.18337 | 0.08417 | 65.9128 | 53.0767 | -1.0993 | -0.01718 | 59.4947 | -6.4181 | 61.6341 | 0.92476 | -0.09976 | 0.92853 | -0.10017
231.78 | -12.6013 | 0.18262 | 0.084456 | 65.5594 | 52.9581 | -0.7459 | -0.011657 | 59.2587 | -6.3007 | 61.359 | 0.92109 | -0.097935 | 0.92484 | -0.098334
231.8 | -12.4709 | 0.18262 | 0.084742 | 65.5369 | 53.066 | -0.7234 | -0.0113 | 59.3015 | -6.2354 | 61.3799 | 0.92176 | -0.096921 | 0.92551 | -0.097316
231.82 | -12.0535 | 0.18262 | 0.085172 | 65.5498 | 53.4963 | -0.7363 | -0.0115 | 59.5231 | -6.0267 | 61.532 | 0.9252 | -0.093677 | 0.92897 | -0.094058
231.84 | -11.4273 | 0.18225 | 0.085887 | 65.0283 | 53.601 | -0.2148 | -0.0033569 | 59.3147 | -5.7136 | 61.2192 | 0.92196 | -0.08881 | 0.92572 | -0.089172
231.86 | -10.749 | 0.18225 | 0.086961 | 64.876 | 54.127 | -0.0625 | -0.00097675 | 59.5015 | -5.3745 | 61.293 | 0.92487 | -0.083539 | 0.92863 | -0.083879
231.88 | -9.4184 | 0.18244 | 0.088464 | 64.201 | 54.7826 | 0.6125 | 0.0095722 | 59.4918 | -4.7092 | 61.0615 | 0.92471 | -0.073198 | 0.92848 | -0.073496
231.9 | -7.8008 | 0.18244 | 0.09011 | 64.3181 | 56.5173 | 0.4954 | 0.0077421 | 60.4177 | -3.9004 | 61.7178 | 0.93911 | -0.060626 | 0.94293 | -0.060873
231.92 | -6.6529 | 0.18244 | 0.091542 | 63.8016 | 57.1487 | 1.0119 | 0.015814 | 60.4752 | -3.3264 | 61.584 | 0.94 | -0.051705 | 0.94383 | -0.051915
231.94 | -5.1397 | 0.18393 | 0.093188 | 62.1885 | 57.0488 | 1.625 | 0.025396 | 59.6187 | -2.5698 | 60.4753 | 0.92669 | -0.039944 | 0.93046 | -0.040107
231.96 | -3.7047 | 0.18393 | 0.09512 | 62.2744 | 58.5697 | 1.5391 | 0.024053 | 60.422 | -1.8524 | 61.0395 | 0.93917 | -0.028792 | 0.943 | -0.02891
231.98 | -2.0611 | 0.18561 | 0.097124 | 61.7849 | 59.7238 | 2.0286 | 0.031703 | 60.7544 | -1.0305 | 61.0979 | 0.94434 | -0.016018 | 0.94818 | -0.016084
232 | -0.33917 | 0.18561 | 0.0992 | 61.5563 | 61.2171 | 2.2572 | 0.035276 | 61.3867 | -0.16958 | 61.4432 | 0.95417 | -0.00264 | 0.95805 | -0.00265
232.02 | 1.461 | 0.18561 | 0.10128 | 61.5547 | 63.0157 | 2.2588 | 0.0353 | 62.2852 | 0.73051 | 62.0417 | 0.96813 | 0.011355 | 0.97208 | 0.011401
232.04 | 2.922 | 0.18804 | 0.10328 | 61.0344 | 63.9564 | 2.7791 | 0.043432 | 62.4954 | 1.461 | 62.0084 | 0.9714 | 0.02271 | 0.97536 | 0.022802
232.06 | 4.5396 | 0.18804 | 0.10528 | 61.7849 | 66.3245 | 2.0286 | 0.031703 | 64.0547 | 2.2698 | 63.2981 | 0.99564 | 0.035281 | 0.99969 | 0.035425
232.08 | 5.9224 | 0.18804 | 0.10722 | 61.5256 | 67.448 | 2.2879 | 0.035755 | 64.4868 | 2.9612 | 63.4997 | 1.0024 | 0.046027 | 1.0064 | 0.046215
232.1 | 7.4095 | 0.19009 | 0.10908 | 60.5226 | 67.9321 | 2.2909 | 0.035802 | 64.2273 | 3.7047 | 62.9924 | 0.99832 | 0.057585 | 1.0024 | 0.057819
232.12 | 8.6096 | 0.19009 | 0.11065 | 60.6556 | 69.2652 | 2.1579 | 0.033724 | 64.9604 | 4.3048 | 63.5255 | 1.0097 | 0.066912 | 1.0138 | 0.067184
232.14 | 9.6793 | 0.19215 | 0.11208 | 60.9196 | 70.5989 | 1.8939 | 0.029598 | 65.7592 | 4.8396 | 64.146 | 1.0221 | 0.075225 | 1.0263 | 0.075532
232.16 | 10.7751 | 0.19215 | 0.11344 | 60.7562 | 71.5313 | 2.0573 | 0.032152 | 66.1437 | 5.3875 | 64.3479 | 1.0281 | 0.083741 | 1.0323 | 0.084082
232.18 | 11.4534 | 0.19215 | 0.11445 | 61.0995 | 72.5529 | 1.714 | 0.026787 | 66.8262 | 5.7267 | 64.9173 | 1.0387 | 0.089013 | 1.0429 | 0.089376
232.2 | 12.1839 | 0.19345 | 0.11538 | 61.0691 | 73.253 | 1.7444 | 0.027262 | 67.1611 | 6.092 | 65.1304 | 1.0439 | 0.094691 | 1.0482 | 0.095076
232.22 | 12.5492 | 0.19345 | 0.11623 | 61.4653 | 74.0145 | 1.3482 | 0.02107 | 67.7399 | 6.2746 | 65.6484 | 1.0529 | 0.097529 | 1.0572 | 0.097926
232.24 | 12.9405 | 0.19476 | 0.11674 | 61.2858 | 74.2263 | 1.5277 | 0.023875 | 67.7561 | 6.4703 | 65.5993 | 1.0532 | 0.10057 | 1.0575 | 0.10098
232.26 | 13.1492 | 0.19476 | 0.11709 | 61.384 | 74.5332 | 1.4295 | 0.0223 | 67.9586 | 6.5746 | 65.7671 | 1.0563 | 0.10219 | 1.0606 | 0.10261
232.28 | 13.1231 | 0.19476 | 0.11702 | 61.3679 | 74.491 | 1.4456 | 0.0226 | 67.9295 | 6.5616 | 65.7423 | 1.0559 | 0.10199 | 1.0602 | 0.10241
232.3 | 12.6535 | 0.19513 | 0.11652 | 61.6785 | 74.332 | 1.135 | 0.017738 | 68.0053 | 6.3268 | 65.8963 | 1.057 | 0.09834 | 1.0613 | 0.098741
232.32 | 11.923 | 0.19513 | 0.11545 | 62.5435 | 74.4665 | 0.27 | 0.0042196 | 68.505 | 5.9615 | 66.5178 | 1.0648 | 0.092663 | 1.0691 | 0.09304
232.34 | 11.0881 | 0.19513 | 0.11452 | 62.642 | 73.7301 | 0.1715 | 0.00268 | 68.1861 | 5.5441 | 66.338 | 1.0599 | 0.086175 | 1.0642 | 0.086525
232.36 | 10.2011 | 0.19532 | 0.11344 | 62.4889 | 72.69 | 0.3246 | 0.0050729 | 67.5894 | 5.1005 | 65.8893 | 1.0506 | 0.079281 | 1.0549 | 0.079603
232.38 | 9.027 | 0.19532 | 0.11237 | 62.8074 | 71.8344 | 0.0061 | 9.5331e-05 | 67.3209 | 4.5135 | 65.8164 | 1.0464 | 0.070156 | 1.0507 | 0.070442
232.4 | 7.8008 | 0.19457 | 0.11115 | 63.2558 | 71.0566 | -0.4423 | -0.0069123 | 67.1562 | 3.9004 | 65.8561 | 1.0438 | 0.060626 | 1.0481 | 0.060873
232.42 | 6.4963 | 0.19457 | 0.10979 | 63.2177 | 69.714 | -0.4042 | -0.0063169 | 66.4659 | 3.2482 | 65.3831 | 1.0331 | 0.050488 | 1.0373 | 0.050694
232.44 | 4.931 | 0.19457 | 0.10815 | 63.3758 | 68.3068 | -0.5623 | -0.0087877 | 65.8413 | 2.4655 | 65.0195 | 1.0234 | 0.038322 | 1.0276 | 0.038478
232.46 | 3.4178 | 0.19327 | 0.1065 | 64.7904 | 68.2082 | -0.9769 | -0.015267 | 66.4993 | 1.7089 | 65.9297 | 1.0336 | 0.026562 | 1.0378 | 0.02667
232.48 | 1.9306 | 0.19327 | 0.10471 | 65.1937 | 67.1243 | -1.3802 | -0.02157 | 66.159 | 0.96532 | 65.8372 | 1.0283 | 0.015005 | 1.0325 | 0.015066
232.5 | 0.13045 | 0.19103 | 0.103 | 65.2071 | 65.3375 | -1.3936 | -0.021779 | 65.2723 | 0.065224 | 65.2506 | 1.0146 | 0.00101 | 1.0187 | 0.00102
232.52 | -1.4349 | 0.19103 | 0.10077 | 65.3797 | 63.9448 | -1.5662 | -0.024477 | 64.6622 | -0.71747 | 64.9014 | 1.0051 | -0.011152 | 1.0092 | -0.011197
232.54 | -3.1569 | 0.19103 | 0.098699 | 65.3675 | 62.2106 | -1.554 | -0.024286 | 63.7891 | -1.5784 | 64.3152 | 0.99151 | -0.024534 | 0.99555 | -0.024634
232.56 | -4.5918 | 0.18916 | 0.096695 | 65.3504 | 60.7586 | -1.5369 | -0.024019 | 63.0545 | -2.2959 | 63.8198 | 0.98009 | -0.035686 | 0.98408 | -0.035832
232.58 | -6.0267 | 0.18916 | 0.094691 | 65.3895 | 59.3628 | -1.576 | -0.02463 | 62.3761 | -3.0134 | 63.3806 | 0.96955 | -0.046838 | 0.9735 | -0.047029
232.6 | -7.3573 | 0.18916 | 0.092758 | 65.406 | 58.0487 | -1.5925 | -0.024888 | 61.7273 | -3.6787 | 62.9536 | 0.95946 | -0.057179 | 0.96337 | -0.057412
232.62 | -8.714 | 0.18729 | 0.090898 | 66.4146 | 57.7006 | -1.6011 | -0.025022 | 62.0576 | -4.357 | 63.5099 | 0.9646 | -0.067723 | 0.96852 | -0.067999
232.64 | -9.7836 | 0.18729 | 0.089395 | 66.6161 | 56.8325 | -1.8026 | -0.028171 | 61.7243 | -4.8918 | 63.3549 | 0.95942 | -0.076036 | 0.96332 | -0.076346
232.66 | -10.6185 | 0.18542 | 0.087892 | 66.2816 | 55.6631 | -1.4681 | -0.022944 | 60.9723 | -5.3093 | 62.7421 | 0.94773 | -0.082525 | 0.95159 | -0.082861
232.68 | -11.4273 | 0.18542 | 0.086532 | 66.4567 | 55.0294 | -1.6432 | -0.02568 | 60.7431 | -5.7136 | 62.6476 | 0.94416 | -0.08881 | 0.94801 | -0.089172
232.7 | -12.0795 | 0.18542 | 0.085458 | 66.414 | 54.3345 | -1.6005 | -0.025013 | 60.3742 | -6.0398 | 62.3875 | 0.93843 | -0.09388 | 0.94225 | -0.094262
232.72 | -12.5492 | 0.18356 | 0.084742 | 65.9412 | 53.392 | -1.1277 | -0.017624 | 59.6666 | -6.2746 | 61.7581 | 0.92743 | -0.097529 | 0.93121 | -0.097926
232.74 | -12.7057 | 0.18356 | 0.084241 | 66.079 | 53.3733 | -1.2655 | -0.019777 | 59.7262 | -6.3528 | 61.8438 | 0.92836 | -0.098746 | 0.93214 | -0.099148
232.76 | -12.497 | 0.18244 | 0.08417 | 65.8107 | 53.3137 | -0.9972 | -0.015584 | 59.5622 | -6.2485 | 61.645 | 0.92581 | -0.097124 | 0.92958 | -0.097519
232.78 | -12.1578 | 0.18244 | 0.084528 | 65.1626 | 53.0048 | -0.3491 | -0.0054558 | 59.0837 | -6.0789 | 61.11 | 0.91837 | -0.094488 | 0.92211 | -0.094873
232.8 | -11.8708 | 0.18244 | 0.084814 | 65.1412 | 53.2704 | -0.3277 | -0.00512 | 59.2058 | -5.9354 | 61.1843 | 0.92027 | -0.092257 | 0.92402 | -0.092633
232.82 | -11.5317 | 0.18206 | 0.085243 | 65.1199 | 53.5882 | -0.3064 | -0.0047884 | 59.3541 | -5.7658 | 61.276 | 0.92257 | -0.089622 | 0.92633 | -0.089986
232.84 | -11.1403 | 0.18206 | 0.085887 | 64.8276 | 53.6873 | -0.0141 | -0.00022036 | 59.2574 | -5.5702 | 61.1142 | 0.92107 | -0.08658 | 0.92482 | -0.086933
232.86 | -10.2011 | 0.18206 | 0.087033 | 64.6388 | 54.4377 | 0.1747 | 0.00273 | 59.5383 | -5.1005 | 61.2384 | 0.92544 | -0.079281 | 0.92921 | -0.079603
232.88 | -8.9488 | 0.18244 | 0.088464 | 64.1521 | 55.2033 | 0.6614 | 0.010336 | 59.6777 | -4.4744 | 61.1692 | 0.9276 | -0.069548 | 0.93138 | -0.069831
232.9 | -7.4617 | 0.18244 | 0.09011 | 63.9835 | 56.5218 | 0.83 | 0.012971 | 60.2527 | -3.7308 | 61.4963 | 0.93654 | -0.05799 | 0.94035 | -0.058227
232.92 | -6.2615 | 0.18412 | 0.09147 | 63.5026 | 57.2411 | 1.3109 | 0.020487 | 60.3718 | -3.1308 | 61.4154 | 0.93839 | -0.048663 | 0.94221 | -0.048861
232.94 | -4.644 | 0.18412 | 0.093331 | 63.1076 | 58.4636 | 1.7059 | 0.02666 | 60.7856 | -2.322 | 61.5596 | 0.94483 | -0.036092 | 0.94867 | -0.036239
232.96 | -3.2351 | 0.18412 | 0.095264 | 62.9968 | 59.7617 | 1.8167 | 0.028392 | 61.3792 | -1.6176 | 61.9184 | 0.95405 | -0.025143 | 0.95794 | -0.025245
232.98 | -1.6958 | 0.1858 | 0.0973 | 61.9631 | 60.2673 | 1.8504 | 0.028918 | 61.1152 | -0.84792 | 61.3978 | 0.94995 | -0.01318 | 0.95382 | -0.013233
233 | 0.10436 | 0.1858 | 0.099272 | 61.59 | 61.6944 | 2.2235 | 0.034749 | 61.6422 | 0.052179 | 61.6248 | 0.95814 | 0.00081105 | 0.96204 | 0.00081436
233.02 | 1.8002 | 0.18804 | 0.10135 | 61.6011 | 63.4013 | 2.2124 | 0.034576 | 62.5012 | 0.9001 | 62.2012 | 0.97149 | 0.013991 | 0.97545 | 0.014048
233.04 | 3.2351 | 0.18804 | 0.10342 | 61.5429 | 64.778 | 2.2706 | 0.035485 | 63.1605 | 1.6176 | 62.6213 | 0.98174 | 0.025143 | 0.98574 | 0.025245
233.06 | 4.9049 | 0.18804 | 0.1055 | 61.8154 | 66.7203 | 1.9981 | 0.031226 | 64.2678 | 2.4524 | 63.4504 | 0.99895 | 0.03812 | 1.003 | 0.038275
233.08 | 6.4181 | 0.18953 | 0.10729 | 61.3341 | 67.7522 | 2.4794 | 0.038748 | 64.5431 | 3.209 | 63.4735 | 1.0032 | 0.04988 | 1.0073 | 0.050083
233.1 | 7.7226 | 0.18953 | 0.10908 | 61.5662 | 69.2888 | 2.2473 | 0.035121 | 65.4275 | 3.8613 | 64.1404 | 1.017 | 0.060018 | 1.0211 | 0.060262
233.12 | 9.0531 | 0.18953 | 0.11079 | 61.641 | 70.6941 | 2.1725 | 0.033952 | 66.1676 | 4.5266 | 64.6587 | 1.0285 | 0.070359 | 1.0327 | 0.070645
233.14 | 10.0185 | 0.19121 | 0.11208 | 60.6948 | 70.7133 | 2.1187 | 0.033111 | 65.704 | 5.0092 | 64.0343 | 1.0213 | 0.077861 | 1.0254 | 0.078178
233.16 | 11.0881 | 0.19121 | 0.11351 | 60.6348 | 71.7229 | 2.1787 | 0.034049 | 66.1789 | 5.5441 | 64.3308 | 1.0287 | 0.086175 | 1.0328 | 0.086525
233.18 | 11.8447 | 0.19308 | 0.11452 | 60.5288 | 72.3735 | 2.2847 | 0.035705 | 66.4512 | 5.9224 | 64.477 | 1.0329 | 0.092055 | 1.0371 | 0.09243
233.2 | 12.4709 | 0.19308 | 0.11545 | 60.7965 | 73.2674 | 2.017 | 0.031522 | 67.0319 | 6.2354 | 64.9535 | 1.0419 | 0.096921 | 1.0462 | 0.097316
233.22 | 12.9927 | 0.19308 | 0.11631 | 60.861 | 73.8537 | 1.9525 | 0.030514 | 67.3573 | 6.4963 | 65.1919 | 1.047 | 0.10098 | 1.0512 | 0.10139
233.24 | 13.3318 | 0.19439 | 0.11695 | 61.3832 | 74.715 | 1.4303 | 0.022353 | 68.0491 | 6.6659 | 65.8271 | 1.0577 | 0.10361 | 1.062 | 0.10403
233.26 | 13.5145 | 0.19439 | 0.11716 | 61.3116 | 74.8261 | 1.5019 | 0.023472 | 68.0688 | 6.7572 | 65.8164 | 1.058 | 0.10503 | 1.0623 | 0.10546
233.28 | 13.384 | 0.19532 | 0.11716 | 61.5118 | 74.8958 | 1.3017 | 0.020343 | 68.2038 | 6.692 | 65.9731 | 1.0601 | 0.10402 | 1.0644 | 0.10444
233.3 | 12.8622 | 0.19532 | 0.11659 | 62.011 | 74.8732 | 0.8025 | 0.012542 | 68.4421 | 6.4311 | 66.2984 | 1.0638 | 0.099962 | 1.0682 | 0.10037
233.32 | 12.1839 | 0.19532 | 0.11552 | 62.3994 | 74.5833 | 0.4141 | 0.00647 | 68.4914 | 6.092 | 66.4607 | 1.0646 | 0.094691 | 1.0689 | 0.095076
233.34 | 11.2447 | 0.19532 | 0.11452 | 62.3283 | 73.573 | 0.4852 | 0.0075827 | 67.9506 | 5.6223 | 66.0765 | 1.0562 | 0.087391 | 1.0605 | 0.087747
233.36 | 10.1489 | 0.19532 | 0.11351 | 62.351 | 72.4999 | 0.4625 | 0.007228 | 67.4255 | 5.0745 | 65.734 | 1.048 | 0.078875 | 1.0523 | 0.079196
233.38 | 9.1053 | 0.19532 | 0.11244 | 62.6083 | 71.7136 | 0.2052 | 0.00321 | 67.161 | 4.5527 | 65.6434 | 1.0439 | 0.070765 | 1.0482 | 0.071053
233.4 | 7.9835 | 0.19476 | 0.11122 | 62.7339 | 70.7174 | 0.0796 | 0.001244 | 66.7256 | 3.9917 | 65.3951 | 1.0372 | 0.062046 | 1.0414 | 0.062298
233.42 | 6.4442 | 0.19476 | 0.10972 | 62.909 | 69.3532 | -0.0955 | -0.0014925 | 66.1311 | 3.2221 | 65.0571 | 1.0279 | 0.050083 | 1.0321 | 0.050287
233.44 | 4.9831 | 0.19345 | 0.10815 | 64.6158 | 69.5989 | -0.8023 | -0.012538 | 67.1074 | 2.4916 | 66.2768 | 1.0431 | 0.038728 | 1.0473 | 0.038886
233.46 | 3.496 | 0.19345 | 0.10657 | 64.7695 | 68.2655 | -0.956 | -0.01494 | 66.5175 | 1.748 | 65.9348 | 1.0339 | 0.02717 | 1.0381 | 0.027281
233.48 | 1.6958 | 0.19345 | 0.10471 | 65.0477 | 66.7435 | -1.2342 | -0.019288 | 65.8956 | 0.84792 | 65.613 | 1.0243 | 0.01318 | 1.0284 | 0.013233
233.5 | 0.078269 | 0.19177 | 0.10278 | 64.8517 | 64.93 | -1.0382 | -0.016225 | 64.8908 | 0.039135 | 64.8778 | 1.0086 | 0.000608 | 1.0127 | 0.000611
233.52 | -1.5132 | 0.19177 | 0.10085 | 65.1634 | 63.6502 | -1.3499 | -0.021096 | 64.4068 | -0.7566 | 64.659 | 1.0011 | -0.01176 | 1.0052 | -0.011808
233.54 | -3.1308 | 0.19177 | 0.098771 | 65.2242 | 62.0934 | -1.4107 | -0.022047 | 63.6588 | -1.5654 | 64.1806 | 0.98949 | -0.024332 | 0.99351 | -0.024431
233.56 | -4.644 | 0.18991 | 0.096695 | 65.4237 | 60.7797 | -1.6102 | -0.025164 | 63.1017 | -2.322 | 63.8757 | 0.98083 | -0.036092 | 0.98482 | -0.036239
233.58 | -6.1311 | 0.18991 | 0.094763 | 65.3766 | 59.2455 | -1.5631 | -0.024428 | 62.3111 | -3.0655 | 63.3329 | 0.96854 | -0.047649 | 0.97248 | -0.047843
233.6 | -7.5921 | 0.18729 | 0.092687 | 66.1854 | 58.5933 | -1.3719 | -0.02144 | 62.3893 | -3.7961 | 63.6547 | 0.96975 | -0.059004 | 0.9737 | -0.059244
233.62 | -8.6357 | 0.18729 | 0.091041 | 66.2609 | 57.6252 | -1.4474 | -0.02262 | 61.9431 | -4.3178 | 63.3823 | 0.96282 | -0.067115 | 0.96674 | -0.067388
233.64 | -9.8619 | 0.18729 | 0.089323 | 66.5278 | 56.6659 | -1.7143 | -0.026791 | 61.5968 | -4.931 | 63.2405 | 0.95743 | -0.076645 | 0.96133 | -0.076957
233.66 | -10.9055 | 0.18524 | 0.087748 | 65.9907 | 55.0852 | -1.1772 | -0.018397 | 60.5379 | -5.4528 | 62.3555 | 0.94098 | -0.084755 | 0.94481 | -0.0851
233.68 | -11.6621 | 0.18524 | 0.08646 | 66.3829 | 54.7208 | -1.5694 | -0.024527 | 60.5518 | -5.8311 | 62.4955 | 0.94119 | -0.090635 | 0.94502 | -0.091004
233.7 | -12.3143 | 0.18318 | 0.085386 | 66.134 | 53.8197 | -1.3205 | -0.020637 | 59.9768 | -6.1572 | 62.0292 | 0.93225 | -0.095704 | 0.93605 | -0.096094
233.72 | -12.6274 | 0.18318 | 0.084528 | 65.8315 | 53.2041 | -1.018 | -0.015909 | 59.5178 | -6.3137 | 61.6224 | 0.92512 | -0.098138 | 0.92889 | -0.098537
233.74 | -13.0188 | 0.18318 | 0.084027 | 65.9719 | 52.9531 | -1.1584 | -0.018104 | 59.4625 | -6.5094 | 61.6323 | 0.92426 | -0.10118 | 0.92802 | -0.10159
233.76 | -12.7057 | 0.18225 | 0.084098 | 65.5388 | 52.8331 | -0.7253 | -0.011335 | 59.186 | -6.3528 | 61.3036 | 0.91996 | -0.098746 | 0.92371 | -0.099148
233.78 | -12.5492 | 0.18225 | 0.084313 | 65.2369 | 52.6877 | -0.4234 | -0.0066169 | 58.9623 | -6.2746 | 61.0538 | 0.91648 | -0.097529 | 0.92022 | -0.097926
233.8 | -12.1839 | 0.18225 | 0.084528 | 64.851 | 52.6671 | -0.0375 | -0.00058605 | 58.759 | -6.092 | 60.7897 | 0.91333 | -0.094691 | 0.91704 | -0.095076
233.82 | -11.923 | 0.18188 | 0.0851 | 64.9844 | 53.0614 | -0.1709 | -0.0026708 | 59.0229 | -5.9615 | 61.0101 | 0.91743 | -0.092663 | 0.92116 | -0.09304
233.84 | -11.4273 | 0.18188 | 0.085744 | 64.8847 | 53.4574 | -0.0712 | -0.00111 | 59.1711 | -5.7136 | 61.0756 | 0.91973 | -0.08881 | 0.92347 | -0.089172
233.86 | -10.6446 | 0.18206 | 0.086889 | 64.4059 | 53.7613 | 0.4076 | 0.00637 | 59.0836 | -5.3223 | 60.8577 | 0.91837 | -0.082728 | 0.92211 | -0.083064
233.88 | -9.1314 | 0.18206 | 0.088464 | 64.1575 | 55.0261 | 0.656 | 0.010252 | 59.5918 | -4.5657 | 61.1137 | 0.92627 | -0.070967 | 0.93004 | -0.071256
233.9 | -7.7486 | 0.18206 | 0.09011 | 63.6882 | 55.9396 | 1.1253 | 0.017586 | 59.8139 | -3.8743 | 61.1053 | 0.92972 | -0.060221 | 0.93351 | -0.060466
233.92 | -6.679 | 0.18281 | 0.091399 | 63.5383 | 56.8593 | 1.2752 | 0.019929 | 60.1988 | -3.3395 | 61.312 | 0.9357 | -0.051908 | 0.93951 | -0.052119
233.94 | -5.531 | 0.18281 | 0.093116 | 63.3274 | 57.7964 | 1.4861 | 0.023225 | 60.5619 | -2.7655 | 61.4837 | 0.94135 | -0.042986 | 0.94518 | -0.043161
233.96 | -3.6004 | 0.18486 | 0.09512 | 62.1094 | 58.509 | 1.7041 | 0.026632 | 60.3092 | -1.8002 | 60.9093 | 0.93742 | -0.027981 | 0.94124 | -0.028095
233.98 | -1.9828 | 0.18486 | 0.097196 | 62.0372 | 60.0544 | 1.7763 | 0.02776 | 61.0458 | -0.99141 | 61.3763 | 0.94887 | -0.01541 | 0.95273 | -0.015473
234 | -0.36526 | 0.18486 | 0.0992 | 61.4796 | 61.1143 | 2.3339 | 0.036474 | 61.297 | -0.18263 | 61.3578 | 0.95277 | -0.00284 | 0.95665 | -0.00285
234.02 | 1.2784 | 0.18692 | 0.10142 | 61.5852 | 62.8636 | 2.2283 | 0.034824 | 62.2244 | 0.6392 | 62.0113 | 0.96719 | 0.0099354 | 0.97113 | 0.0099759
234.04 | 2.922 | 0.18692 | 0.10342 | 61.4903 | 64.4123 | 2.3232 | 0.036307 | 62.9513 | 1.461 | 62.4643 | 0.97849 | 0.02271 | 0.98247 | 0.022802
234.06 | 4.5657 | 0.18935 | 0.10543 | 60.4204 | 64.9861 | 2.3931 | 0.0374 | 62.7033 | 2.2829 | 61.9423 | 0.97463 | 0.035484 | 0.9786 | 0.035628
234.08 | 5.8702 | 0.18935 | 0.10729 | 60.1864 | 66.0566 | 2.6271 | 0.041057 | 63.1215 | 2.9351 | 62.1431 | 0.98113 | 0.045622 | 0.98513 | 0.045808
234.1 | 7.3573 | 0.18935 | 0.10915 | 60.7426 | 68.0999 | 2.0709 | 0.032364 | 64.4213 | 3.6787 | 63.195 | 1.0013 | 0.057179 | 1.0054 | 0.057412
234.12 | 8.4792 | 0.19121 | 0.11079 | 60.7592 | 69.2384 | 2.0543 | 0.032105 | 64.9988 | 4.2396 | 63.5856 | 1.0103 | 0.065898 | 1.0144 | 0.066167
234.14 | 9.7054 | 0.19121 | 0.11223 | 60.5864 | 70.2918 | 2.2271 | 0.034805 | 65.4391 | 4.8527 | 63.8215 | 1.0172 | 0.075428 | 1.0213 | 0.075735
234.16 | 10.7751 | 0.19121 | 0.11359 | 60.861 | 71.6361 | 1.9525 | 0.030514 | 66.2485 | 5.3875 | 64.4527 | 1.0297 | 0.083741 | 1.0339 | 0.084082
234.18 | 11.4534 | 0.19345 | 0.11466 | 60.9575 | 72.4109 | 1.856 | 0.029006 | 66.6842 | 5.7267 | 64.7753 | 1.0365 | 0.089013 | 1.0407 | 0.089376
234.2 | 12.1056 | 0.19345 | 0.11566 | 61.0317 | 73.1373 | 1.7818 | 0.027846 | 67.0845 | 6.0528 | 65.0669 | 1.0427 | 0.094082 | 1.047 | 0.094465
234.22 | 12.5752 | 0.19476 | 0.11631 | 61.2728 | 73.848 | 1.5407 | 0.024078 | 67.5604 | 6.2876 | 65.4645 | 1.0501 | 0.097732 | 1.0544 | 0.09813
234.24 | 12.9927 | 0.19476 | 0.11688 | 61.3569 | 74.3496 | 1.4566 | 0.022764 | 67.8532 | 6.4963 | 65.6878 | 1.0547 | 0.10098 | 1.059 | 0.10139
234.26 | 13.071 | 0.19476 | 0.11731 | 61.1683 | 74.2393 | 1.6452 | 0.0257 | 67.7038 | 6.5355 | 65.5253 | 1.0524 | 0.10158 | 1.0566 | 0.102
234.28 | 12.8101 | 0.19551 | 0.11724 | 61.7495 | 74.5596 | 1.064 | 0.016628 | 68.1545 | 6.405 | 66.0195 | 1.0594 | 0.099557 | 1.0637 | 0.099962
234.3 | 12.5492 | 0.19551 | 0.11681 | 61.7826 | 74.3318 | 1.0309 | 0.0161 | 68.0572 | 6.2746 | 65.9657 | 1.0579 | 0.097529 | 1.0622 | 0.097926
234.32 | 11.8708 | 0.19569 | 0.1158 | 62.1611 | 74.0319 | 0.6524 | 0.010196 | 68.0965 | 5.9354 | 66.118 | 1.0585 | 0.092257 | 1.0628 | 0.092633
234.34 | 10.9316 | 0.19569 | 0.11466 | 62.4943 | 73.4259 | 0.3192 | 0.0049885 | 67.9601 | 5.4658 | 66.1382 | 1.0563 | 0.084958 | 1.0606 | 0.085304
234.36 | 10.1228 | 0.19569 | 0.11373 | 62.6904 | 72.8132 | 0.1231 | 0.0019238 | 67.7518 | 5.0614 | 66.0647 | 1.0531 | 0.078672 | 1.0574 | 0.078993
234.38 | 8.7661 | 0.19532 | 0.11251 | 62.8312 | 71.5973 | -0.0177 | -0.00027662 | 67.2143 | 4.3831 | 65.7532 | 1.0447 | 0.068129 | 1.049 | 0.068406
234.4 | 7.6443 | 0.19532 | 0.11137 | 63.1438 | 70.7881 | -0.3303 | -0.005162 | 66.9659 | 3.8221 | 65.6919 | 1.0409 | 0.05941 | 1.0451 | 0.059652
234.42 | 6.2615 | 0.19532 | 0.10986 | 63.5236 | 69.7851 | -0.7101 | -0.011097 | 66.6544 | 3.1308 | 65.6108 | 1.036 | 0.048663 | 1.0403 | 0.048861
234.44 | 4.9049 | 0.19439 | 0.10843 | 63.8469 | 68.7518 | -1.0334 | -0.01615 | 66.2993 | 2.4524 | 65.4819 | 1.0305 | 0.03812 | 1.0347 | 0.038275
234.46 | 3.3395 | 0.19439 | 0.10672 | 63.8909 | 67.2304 | -1.0774 | -0.016838 | 65.5606 | 1.6697 | 65.0041 | 1.019 | 0.025954 | 1.0232 | 0.026059
234.48 | 1.5915 | 0.19271 | 0.10485 | 64.8776 | 66.4691 | -1.0641 | -0.01663 | 65.6733 | 0.79574 | 65.4081 | 1.0208 | 0.012369 | 1.025 | 0.012419
234.5 | 0.078269 | 0.19271 | 0.10299 | 65.4105 | 65.4888 | -1.597 | -0.024958 | 65.4496 | 0.039135 | 65.4366 | 1.0173 | 0.000608 | 1.0215 | 0.000611
234.52 | -1.5132 | 0.19271 | 0.10085 | 65.5114 | 63.9982 | -1.6979 | -0.026535 | 64.7548 | -0.7566 | 65.007 | 1.0065 | -0.01176 | 1.0106 | -0.011808
234.54 | -3.0003 | 0.19047 | 0.099057 | 65.3201 | 62.3198 | -1.5066 | -0.023545 | 63.8199 | -1.5002 | 64.32 | 0.99199 | -0.023318 | 0.99603 | -0.023413
234.56 | -4.6701 | 0.19047 | 0.09691 | 65.5316 | 60.8615 | -1.7181 | -0.026851 | 63.1966 | -2.335 | 63.9749 | 0.9823 | -0.036295 | 0.9863 | -0.036442
234.58 | -6.1311 | 0.19047 | 0.094834 | 65.5003 | 59.3692 | -1.6868 | -0.026361 | 62.4348 | -3.0655 | 63.4566 | 0.97046 | -0.047649 | 0.97441 | -0.047843
234.6 | -7.5399 | 0.18841 | 0.092973 | 66.3217 | 58.7818 | -1.5082 | -0.02357 | 62.5517 | -3.77 | 63.8084 | 0.97228 | -0.058599 | 0.97624 | -0.058837
234.62 | -8.7661 | 0.18841 | 0.091184 | 66.3735 | 57.6074 | -1.56 | -0.02438 | 61.9904 | -4.3831 | 63.4515 | 0.96355 | -0.068129 | 0.96748 | -0.068406
234.64 | -9.7836 | 0.18598 | 0.089466 | 66.3356 | 56.552 | -1.5221 | -0.023787 | 61.4438 | -4.8918 | 63.0744 | 0.95506 | -0.076036 | 0.95894 | -0.076346
234.66 | -10.749 | 0.18598 | 0.088035 | 66.2627 | 55.5137 | -1.4492 | -0.022648 | 60.8882 | -5.3745 | 62.6797 | 0.94642 | -0.083539 | 0.95027 | -0.083879
234.68 | -11.4273 | 0.18598 | 0.086675 | 66.0429 | 54.6156 | -1.2294 | -0.019213 | 60.3293 | -5.7136 | 62.2338 | 0.93773 | -0.08881 | 0.94155 | -0.089172
234.7 | -12.1056 | 0.1843 | 0.085601 | 66.0997 | 53.9941 | -1.2862 | -0.020101 | 60.0469 | -6.0528 | 62.0645 | 0.93334 | -0.094082 | 0.93714 | -0.094465
234.72 | -12.4187 | 0.1843 | 0.084885 | 66.0323 | 53.6136 | -1.2188 | -0.019047 | 59.8229 | -6.2094 | 61.8927 | 0.92986 | -0.096516 | 0.93365 | -0.096909
234.74 | -12.6535 | 0.18318 | 0.084313 | 65.8824 | 53.2289 | -1.0689 | -0.016705 | 59.5556 | -6.3268 | 61.6646 | 0.92571 | -0.09834 | 0.92948 | -0.098741
234.76 | -12.4448 | 0.18318 | 0.084313 | 65.4916 | 53.0468 | -0.6781 | -0.010597 | 59.2692 | -6.2224 | 61.3433 | 0.92125 | -0.096718 | 0.92501 | -0.097112
234.78 | -12.1317 | 0.18318 | 0.084671 | 65.3593 | 53.2276 | -0.5458 | -0.00853 | 59.2934 | -6.0659 | 61.3154 | 0.92163 | -0.094285 | 0.92538 | -0.094669
234.8 | -11.7926 | 0.18244 | 0.084885 | 64.9501 | 53.1575 | -0.1366 | -0.0021348 | 59.0538 | -5.8963 | 61.0192 | 0.91791 | -0.091649 | 0.92164 | -0.092022
234.82 | -11.5577 | 0.18244 | 0.0855 | 64.9133 | 53.3556 | -0.0998 | -0.0015597 | 59.1344 | -5.7789 | 61.0607 | 0.91916 | -0.089824 | 0.9229 | -0.09019
234.84 | -11.062 | 0.18244 | 0.086102 | 64.7179 | 53.6559 | 0.0956 | 0.00149 | 59.1869 | -5.531 | 61.0306 | 0.91998 | -0.085972 | 0.92372 | -0.086322
234.86 | -10.2272 | 0.18244 | 0.087033 | 64.3694 | 54.1422 | 0.4441 | 0.0069404 | 59.2558 | -5.1136 | 60.9603 | 0.92105 | -0.079483 | 0.9248 | -0.079807
234.88 | -8.8705 | 0.18244 | 0.088607 | 64.1387 | 55.2682 | 0.6748 | 0.0105 | 59.7034 | -4.4353 | 61.1819 | 0.928 | -0.06894 | 0.93178 | -0.06922
234.9 | -7.6182 | 0.18356 | 0.090182 | 63.6748 | 56.0566 | 1.1387 | 0.017796 | 59.8657 | -3.8091 | 61.1354 | 0.93053 | -0.059207 | 0.93432 | -0.059448
234.92 | -6.1311 | 0.18356 | 0.091828 | 63.5241 | 57.393 | 1.2894 | 0.020151 | 60.4586 | -3.0655 | 61.4804 | 0.93974 | -0.047649 | 0.94357 | -0.047843
234.94 | -4.8527 | 0.18356 | 0.093403 | 62.8441 | 57.9914 | 1.9694 | 0.030778 | 60.4178 | -2.4263 | 61.2265 | 0.93911 | -0.037714 | 0.94293 | -0.037868
234.96 | -3.2351 | 0.18542 | 0.095478 | 62.001 | 58.7659 | 1.8125 | 0.028326 | 60.3834 | -1.6176 | 60.9226 | 0.93857 | -0.025143 | 0.9424 | -0.025245
234.98 | -1.5393 | 0.18542 | 0.0975 | 61.5595 | 60.0202 | 2.254 | 0.035226 | 60.7899 | -0.76965 | 61.0464 | 0.94489 | -0.011963 | 0.94874 | -0.012012
235 | -0.078269 | 0.18711 | 0.099486 | 61.5375 | 61.4592 | 2.276 | 0.035569 | 61.4984 | -0.039135 | 61.5114 | 0.9559 | -0.000608 | 0.9598 | -0.000611
235.02 | 1.5915 | 0.18711 | 0.10156 | 61.2562 | 62.8477 | 2.5573 | 0.039966 | 62.0519 | 0.79574 | 61.7867 | 0.96451 | 0.012369 | 0.96844 | 0.012419
235.04 | 3.209 | 0.18711 | 0.10364 | 61.3965 | 64.6055 | 2.417 | 0.0378 | 63.001 | 1.6045 | 62.4662 | 0.97926 | 0.02494 | 0.98325 | 0.025041
235.06 | 4.8788 | 0.18972 | 0.10564 | 60.2355 | 65.1143 | 2.578 | 0.040289 | 62.6749 | 2.4394 | 61.8618 | 0.97419 | 0.037917 | 0.97816 | 0.038071
235.08 | 6.1572 | 0.18972 | 0.1075 | 60.7498 | 66.907 | 2.0637 | 0.032252 | 63.8284 | 3.0786 | 62.8022 | 0.99212 | 0.047852 | 0.99616 | 0.048047
235.1 | 7.6704 | 0.18972 | 0.10929 | 60.6257 | 68.2961 | 2.1878 | 0.034191 | 64.4609 | 3.8352 | 63.1825 | 1.002 | 0.059613 | 1.006 | 0.059855
235.12 | 8.9488 | 0.19121 | 0.11094 | 60.2721 | 69.2209 | 2.5414 | 0.039717 | 64.7465 | 4.4744 | 63.255 | 1.0064 | 0.069548 | 1.0105 | 0.069831
235.14 | 9.9663 | 0.19121 | 0.11244 | 60.2452 | 70.2115 | 2.5683 | 0.040138 | 65.2283 | 4.9831 | 63.5673 | 1.0139 | 0.077456 | 1.018 | 0.077771
235.16 | 11.036 | 0.19308 | 0.11373 | 60.7315 | 71.7675 | 2.082 | 0.032538 | 66.2495 | 5.518 | 64.4102 | 1.0298 | 0.085769 | 1.0339 | 0.086118
235.18 | 11.7404 | 0.19308 | 0.1148 | 60.4509 | 72.1913 | 2.3626 | 0.036923 | 66.3211 | 5.8702 | 64.3644 | 1.0309 | 0.091244 | 1.0351 | 0.091615
235.2 | 12.4187 | 0.19308 | 0.11566 | 60.8909 | 73.3096 | 1.9226 | 0.030047 | 67.1003 | 6.2094 | 65.0305 | 1.043 | 0.096516 | 1.0472 | 0.096909
235.22 | 12.8622 | 0.19457 | 0.11638 | 61.0342 | 73.8964 | 1.7793 | 0.027807 | 67.4653 | 6.4311 | 65.3216 | 1.0487 | 0.099962 | 1.0529 | 0.10037
235.24 | 13.1492 | 0.19457 | 0.11702 | 61.2351 | 74.3843 | 1.5784 | 0.024667 | 67.8097 | 6.5746 | 65.6182 | 1.054 | 0.10219 | 1.0583 | 0.10261
235.26 | 13.3579 | 0.19457 | 0.11738 | 61.088 | 74.4459 | 1.7255 | 0.026966 | 67.767 | 6.679 | 65.5406 | 1.0533 | 0.10382 | 1.0576 | 0.10424
235.28 | 13.071 | 0.19532 | 0.11731 | 61.4231 | 74.4941 | 1.3904 | 0.021729 | 67.9586 | 6.5355 | 65.7801 | 1.0563 | 0.10158 | 1.0606 | 0.102
235.3 | 12.7579 | 0.19532 | 0.11674 | 61.6333 | 74.3912 | 1.1802 | 0.0184 | 68.0122 | 6.3789 | 65.8859 | 1.0572 | 0.099151 | 1.0615 | 0.099555
235.32 | 11.8708 | 0.19551 | 0.11559 | 61.8862 | 73.757 | 0.9273 | 0.014492 | 67.8216 | 5.9354 | 65.8431 | 1.0542 | 0.092257 | 1.0585 | 0.092633
235.34 | 11.0099 | 0.19551 | 0.11459 | 61.8817 | 72.8916 | 0.9318 | 0.0146 | 67.3866 | 5.5049 | 65.5517 | 1.0474 | 0.085566 | 1.0517 | 0.085915
235.36 | 10.0445 | 0.19551 | 0.11366 | 62.2647 | 72.3092 | 0.5488 | 0.0085767 | 67.287 | 5.0223 | 65.6129 | 1.0459 | 0.078064 | 1.0501 | 0.078382
235.38 | 8.9227 | 0.19532 | 0.11258 | 62.3945 | 71.3172 | 0.419 | 0.0065482 | 66.8558 | 4.4613 | 65.3687 | 1.0392 | 0.069345 | 1.0434 | 0.069628
235.4 | 7.7226 | 0.19532 | 0.11137 | 62.7444 | 70.467 | 0.0691 | 0.0010799 | 66.6057 | 3.8613 | 65.3186 | 1.0353 | 0.060018 | 1.0395 | 0.060262
235.42 | 6.3659 | 0.19383 | 0.11008 | 63.8222 | 70.1881 | -0.0087 | -0.00013596 | 67.0051 | 3.1829 | 65.9442 | 1.0415 | 0.049474 | 1.0457 | 0.049676
235.44 | 4.6962 | 0.19383 | 0.10843 | 64.5161 | 69.2123 | -0.7026 | -0.01098 | 66.8642 | 2.3481 | 66.0815 | 1.0393 | 0.036497 | 1.0435 | 0.036646
235.46 | 3.3656 | 0.19383 | 0.10686 | 64.62 | 67.9856 | -0.8065 | -0.012604 | 66.3028 | 1.6828 | 65.7419 | 1.0306 | 0.026157 | 1.0348 | 0.026263
235.48 | 1.8002 | 0.19289 | 0.10493 | 64.5675 | 66.3677 | -0.754 | -0.011784 | 65.4676 | 0.9001 | 65.1676 | 1.0176 | 0.013991 | 1.0217 | 0.014048
235.5 | -0.078269 | 0.19289 | 0.10292 | 64.832 | 64.7537 | -1.0185 | -0.015917 | 64.7929 | -0.039135 | 64.8059 | 1.0071 | -0.000608 | 1.0112 | -0.000611
235.52 | -1.6697 | 0.19289 | 0.10099 | 64.657 | 62.9873 | -0.8435 | -0.013182 | 63.8221 | -0.83487 | 64.1004 | 0.99202 | -0.012977 | 0.99606 | -0.01303
235.54 | -3.3395 | 0.19103 | 0.098842 | 64.7653 | 61.4258 | -0.9518 | -0.014875 | 63.0956 | -1.6697 | 63.6521 | 0.98073 | -0.025954 | 0.98472 | -0.026059
235.56 | -4.8005 | 0.19103 | 0.0968 | 65.3747 | 60.5742 | -1.5612 | -0.024399 | 62.9744 | -2.4003 | 63.7745 | 0.97885 | -0.037309 | 0.98283 | -0.03746
235.58 | -6.3137 | 0.18879 | 0.094906 | 66.218 | 59.9043 | -1.4045 | -0.02195 | 63.0611 | -3.1569 | 64.1134 | 0.9802 | -0.049069 | 0.98419 | -0.049269
235.6 | -7.6965 | 0.18879 | 0.092973 | 66.4022 | 58.7057 | -1.5887 | -0.024828 | 62.554 | -3.8482 | 63.8367 | 0.97231 | -0.059815 | 0.97627 | -0.060059
235.62 | -9.0531 | 0.18879 | 0.091112 | 66.4427 | 57.3896 | -1.6292 | -0.025461 | 61.9161 | -4.5266 | 63.425 | 0.9624 | -0.070359 | 0.96632 | -0.070645
235.64 | -10.0185 | 0.18692 | 0.089538 | 66.1776 | 56.1591 | -1.3641 | -0.021318 | 61.1684 | -5.0092 | 62.8381 | 0.95077 | -0.077861 | 0.95465 | -0.078178
235.66 | -11.2186 | 0.18692 | 0.088035 | 66.237 | 55.0184 | -1.4235 | -0.022247 | 60.6277 | -5.6093 | 62.4975 | 0.94237 | -0.087188 | 0.94621 | -0.087543
235.68 | -11.923 | 0.18486 | 0.086818 | 66.5187 | 54.5957 | -1.7052 | -0.026649 | 60.5572 | -5.9615 | 62.5444 | 0.94127 | -0.092663 | 0.94511 | -0.09304
235.7 | -12.4709 | 0.18486 | 0.085744 | 66.0385 | 53.5676 | -1.225 | -0.019144 | 59.8031 | -6.2354 | 61.8815 | 0.92955 | -0.096921 | 0.93334 | -0.097316
235.72 | -12.8101 | 0.18486 | 0.085029 | 65.7519 | 52.9418 | -0.9384 | -0.014665 | 59.3469 | -6.405 | 61.4819 | 0.92246 | -0.099557 | 0.92622 | -0.099962
235.74 | -13.0188 | 0.18356 | 0.084456 | 65.6299 | 52.6111 | -0.8164 | -0.012759 | 59.1205 | -6.5094 | 61.2903 | 0.91894 | -0.10118 | 0.92269 | -0.10159
235.76 | -12.9144 | 0.18356 | 0.084456 | 65.7532 | 52.8388 | -0.9397 | -0.014686 | 59.296 | -6.4572 | 61.4484 | 0.92167 | -0.10037 | 0.92542 | -0.10078
235.78 | -12.5752 | 0.18356 | 0.084742 | 65.4641 | 52.8889 | -0.6506 | -0.010168 | 59.1765 | -6.2876 | 61.2724 | 0.91981 | -0.097732 | 0.92356 | -0.09813
235.8 | -12.1839 | 0.18262 | 0.0851 | 65.1987 | 53.0148 | -0.3852 | -0.00602 | 59.1067 | -6.092 | 61.1374 | 0.91873 | -0.094691 | 0.92247 | -0.095076
235.82 | -11.8708 | 0.18262 | 0.0855 | 64.8961 | 53.0253 | -0.0826 | -0.0012909 | 58.9607 | -5.9354 | 60.9392 | 0.91646 | -0.092257 | 0.92019 | -0.092633
235.84 | -11.4012 | 0.18281 | 0.086102 | 64.3112 | 52.91 | 0.5023 | 0.00785 | 58.6106 | -5.7006 | 60.5108 | 0.91102 | -0.088608 | 0.91473 | -0.088969
235.86 | -10.5663 | 0.18281 | 0.087319 | 64.5062 | 53.9399 | 0.3073 | 0.0048 | 59.223 | -5.2832 | 60.9841 | 0.92054 | -0.082119 | 0.92429 | -0.082454
235.88 | -9.2097 | 0.18281 | 0.08875 | 64.2573 | 55.0476 | 0.5562 | 0.0086923 | 59.6525 | -4.6048 | 61.1874 | 0.92721 | -0.071576 | 0.93099 | -0.071867
235.9 | -7.7226 | 0.18393 | 0.090468 | 63.4103 | 55.6877 | 1.4032 | 0.021929 | 59.549 | -3.8613 | 60.8361 | 0.9256 | -0.060018 | 0.92937 | -0.060262
235.92 | -6.5746 | 0.18393 | 0.0919 | 63.0984 | 56.5238 | 1.7151 | 0.026804 | 59.8111 | -3.2873 | 60.9069 | 0.92968 | -0.051096 | 0.93346 | -0.051305
235.94 | -5.0614 | 0.18505 | 0.093403 | 63.3862 | 58.3248 | 1.4273 | 0.022306 | 60.8555 | -2.5307 | 61.6991 | 0.94591 | -0.039336 | 0.94976 | -0.039496
235.96 | -3.3395 | 0.18505 | 0.095478 | 62.8885 | 59.549 | 1.925 | 0.030084 | 61.2188 | -1.6697 | 61.7753 | 0.95156 | -0.025954 | 0.95543 | -0.026059
235.98 | -1.6958 | 0.18505 | 0.097554 | 62.6622 | 60.9664 | 2.1513 | 0.033621 | 61.8143 | -0.84792 | 62.0969 | 0.96081 | -0.01318 | 0.96473 | -0.013233
236 | 0.13045 | 0.18692 | 0.099558 | 61.6097 | 61.7401 | 2.2038 | 0.0344 | 61.6749 | 0.065224 | 61.6532 | 0.95865 | 0.0010138 | 0.96255 | 0.0010179
236.02 | 1.6958 | 0.18692 | 0.10171 | 61.5153 | 63.2111 | 2.2982 | 0.035916 | 62.3632 | 0.84792 | 62.0806 | 0.96935 | 0.01318 | 0.97329 | 0.013233
236.04 | 3.2873 | 0.18692 | 0.10378 | 61.3702 | 64.6575 | 2.4433 | 0.038184 | 63.0139 | 1.6437 | 62.466 | 0.97946 | 0.025548 | 0.98345 | 0.025652
236.06 | 4.7744 | 0.18935 | 0.10571 | 61.3482 | 66.1226 | 2.4653 | 0.038528 | 63.7354 | 2.3872 | 62.9397 | 0.99068 | 0.037106 | 0.99471 | 0.037257
236.08 | 6.392 | 0.18935 | 0.10765 | 61.0344 | 67.4264 | 2.7791 | 0.043432 | 64.2304 | 3.196 | 63.1651 | 0.99837 | 0.049677 | 1.0024 | 0.049879
236.1 | 7.8269 | 0.19103 | 0.10943 | 61.1754 | 69.0023 | 2.6381 | 0.041228 | 65.0889 | 3.9135 | 63.7844 | 1.0117 | 0.060829 | 1.0158 | 0.061077
236.12 | 8.8183 | 0.19103 | 0.11101 | 61.3372 | 70.1555 | 2.4763 | 0.0387 | 65.7464 | 4.4092 | 64.2766 | 1.0219 | 0.068534 | 1.0261 | 0.068813
236.14 | 10.1489 | 0.19103 | 0.11251 | 61.1581 | 71.307 | 2.6554 | 0.041499 | 66.2326 | 5.0745 | 64.5411 | 1.0295 | 0.078875 | 1.0337 | 0.079196
236.16 | 11.062 | 0.19308 | 0.11387 | 60.4565 | 71.5185 | 2.357 | 0.036835 | 65.9875 | 5.531 | 64.1438 | 1.0257 | 0.085972 | 1.0299 | 0.086322
236.18 | 11.6882 | 0.19308 | 0.11487 | 60.4193 | 72.1075 | 2.3942 | 0.037417 | 66.2634 | 5.8441 | 64.3154 | 1.03 | 0.090838 | 1.0342 | 0.091208
236.2 | 12.5492 | 0.19457 | 0.11573 | 60.4266 | 72.9758 | 2.3869 | 0.037303 | 66.7012 | 6.2746 | 64.6097 | 1.0368 | 0.097529 | 1.041 | 0.097926
236.22 | 12.9666 | 0.19457 | 0.11645 | 60.5613 | 73.5279 | 2.2522 | 0.035198 | 67.0446 | 6.4833 | 64.8835 | 1.0421 | 0.10077 | 1.0464 | 0.10118
236.24 | 13.3579 | 0.19457 | 0.11709 | 60.9697 | 74.3276 | 1.8438 | 0.028815 | 67.6487 | 6.679 | 65.4223 | 1.0515 | 0.10382 | 1.0558 | 0.10424
236.26 | 13.4884 | 0.19588 | 0.11745 | 61.0023 | 74.4907 | 1.8112 | 0.028306 | 67.7465 | 6.7442 | 65.4984 | 1.053 | 0.10483 | 1.0573 | 0.10526
236.28 | 13.1492 | 0.19588 | 0.11745 | 61.2116 | 74.3608 | 1.6019 | 0.025035 | 67.7862 | 6.5746 | 65.5947 | 1.0536 | 0.10219 | 1.0579 | 0.10261
236.3 | 13.0449 | 0.19588 | 0.11695 | 61.4279 | 74.4728 | 1.3856 | 0.021654 | 67.9503 | 6.5224 | 65.7762 | 1.0562 | 0.10138 | 1.0605 | 0.10179
236.32 | 12.1578 | 0.19626 | 0.11588 | 61.6032 | 73.761 | 1.2103 | 0.0189 | 67.6821 | 6.0789 | 65.6558 | 1.052 | 0.094488 | 1.0563 | 0.094873
236.34 | 11.2969 | 0.19626 | 0.1148 | 61.8665 | 73.1634 | 0.947 | 0.0148 | 67.5149 | 5.6484 | 65.6321 | 1.0494 | 0.087797 | 1.0537 | 0.088154
236.36 | 10.3054 | 0.19607 | 0.11387 | 62.0754 | 72.3808 | 0.7381 | 0.011535 | 67.2281 | 5.1527 | 65.5105 | 1.045 | 0.080092 | 1.0492 | 0.080418
236.38 | 9.1053 | 0.19607 | 0.11273 | 62.3205 | 71.4258 | 0.493 | 0.0077046 | 66.8732 | 4.5527 | 65.3556 | 1.0394 | 0.070765 | 1.0437 | 0.071053
236.4 | 7.9052 | 0.19607 | 0.11158 | 62.8116 | 70.7168 | 0.0019 | 2.9693e-05 | 66.7642 | 3.9526 | 65.4467 | 1.0378 | 0.061437 | 1.042 | 0.061688
236.42 | 6.392 | 0.19532 | 0.11022 | 64.1541 | 70.5461 | -0.3406 | -0.0053229 | 67.3501 | 3.196 | 66.2848 | 1.0469 | 0.049677 | 1.0511 | 0.049879
236.44 | 5.0353 | 0.19532 | 0.10858 | 64.3035 | 69.3388 | -0.49 | -0.0076578 | 66.8212 | 2.5177 | 65.9819 | 1.0386 | 0.039133 | 1.0429 | 0.039293
236.46 | 3.4178 | 0.19383 | 0.10693 | 64.3635 | 67.7813 | -0.55 | -0.0085954 | 66.0724 | 1.7089 | 65.5028 | 1.027 | 0.026562 | 1.0312 | 0.02667
236.48 | 1.7741 | 0.19383 | 0.10514 | 64.728 | 66.5021 | -0.9145 | -0.014292 | 65.6151 | 0.88705 | 65.3194 | 1.0199 | 0.013788 | 1.024 | 0.013844
236.5 | 0 | 0.19383 | 0.10328 | 65.1996 | 65.1996 | -1.3861 | -0.021662 | 65.1996 | 0 | 65.1996 | 1.0134 | 0 | 1.0176 | 0
236.52 | -1.6176 | 0.19177 | 0.10113 | 65.1838 | 63.5662 | -1.3703 | -0.021415 | 64.375 | -0.80878 | 64.6446 | 1.0006 | -0.012571 | 1.0047 | -0.012623
236.54 | -3.1308 | 0.19177 | 0.0992 | 65.2781 | 62.1473 | -1.4646 | -0.022889 | 63.7127 | -1.5654 | 64.2345 | 0.99032 | -0.024332 | 0.99436 | -0.024431
236.56 | -4.7222 | 0.19177 | 0.097124 | 65.454 | 60.7318 | -1.6405 | -0.025638 | 63.0929 | -2.3611 | 63.8799 | 0.98069 | -0.0367 | 0.98468 | -0.03685
236.58 | -6.3137 | 0.18991 | 0.095049 | 65.3024 | 58.9887 | -1.4889 | -0.023269 | 62.1455 | -3.1569 | 63.1978 | 0.96596 | -0.049069 | 0.9699 | -0.049269
236.6 | -7.5921 | 0.18991 | 0.093259 | 65.4502 | 57.8581 | -1.6367 | -0.025578 | 61.6541 | -3.7961 | 62.9195 | 0.95833 | -0.059004 | 0.96223 | -0.059244
236.62 | -8.9227 | 0.18729 | 0.09147 | 66.5746 | 57.6519 | -1.7611 | -0.027523 | 62.1133 | -4.4613 | 63.6004 | 0.96546 | -0.069345 | 0.96939 | -0.069628
236.64 | -9.888 | 0.18729 | 0.089752 | 66.3804 | 56.4924 | -1.5669 | -0.024488 | 61.4364 | -4.944 | 63.0844 | 0.95494 | -0.076847 | 0.95883 | -0.07716
236.66 | -11.1142 | 0.18729 | 0.088249 | 66.7639 | 55.6497 | -1.9504 | -0.030481 | 61.2068 | -5.5571 | 63.0592 | 0.95137 | -0.086377 | 0.95525 | -0.086729
236.68 | -11.7665 | 0.18542 | 0.086961 | 66.4913 | 54.7248 | -1.6778 | -0.0262 | 60.6081 | -5.8832 | 62.5691 | 0.94207 | -0.091446 | 0.9459 | -0.091819
236.7 | -12.3404 | 0.18542 | 0.085816 | 66.4403 | 54.0999 | -1.6268 | -0.025424 | 60.2701 | -6.1702 | 62.3268 | 0.93681 | -0.095907 | 0.94063 | -0.096298
236.72 | -12.7318 | 0.18412 | 0.0851 | 66.1929 | 53.4611 | -1.3794 | -0.021557 | 59.827 | -6.3659 | 61.949 | 0.92993 | -0.098949 | 0.93371 | -0.099352
236.74 | -13.097 | 0.18412 | 0.084528 | 66.2167 | 53.1197 | -1.4032 | -0.021929 | 59.6682 | -6.5485 | 61.851 | 0.92746 | -0.10179 | 0.93123 | -0.1022
236.76 | -12.8361 | 0.18412 | 0.084528 | 65.3931 | 52.557 | -0.5796 | -0.009058 | 58.975 | -6.4181 | 61.1144 | 0.91668 | -0.09976 | 0.92041 | -0.10017
236.78 | -12.5231 | 0.18318 | 0.084814 | 65.0825 | 52.5594 | -0.269 | -0.004204 | 58.821 | -6.2615 | 60.9081 | 0.91429 | -0.097327 | 0.91801 | -0.097723
236.8 | -12.4187 | 0.18318 | 0.085029 | 65.0272 | 52.6085 | -0.2137 | -0.0033397 | 58.8178 | -6.2094 | 60.8876 | 0.91424 | -0.096516 | 0.91796 | -0.096909
236.82 | -11.9752 | 0.18318 | 0.08553 | 65.099 | 53.1238 | -0.2855 | -0.0044618 | 59.1114 | -5.9876 | 61.1073 | 0.9188 | -0.093069 | 0.92254 | -0.093447
236.84 | -11.5317 | 0.18318 | 0.086174 | 64.53 | 52.9983 | 0.2835 | 0.0044306 | 58.7642 | -5.7658 | 60.6861 | 0.9134 | -0.089622 | 0.91712 | -0.089986
236.86 | -10.6707 | 0.18318 | 0.087391 | 64.5734 | 53.9027 | 0.2401 | 0.0037523 | 59.2381 | -5.3353 | 61.0165 | 0.92077 | -0.08293 | 0.92452 | -0.083268
236.88 | -9.3923 | 0.18318 | 0.088965 | 63.6553 | 54.263 | 1.1582 | 0.0181 | 58.9591 | -4.6962 | 60.5245 | 0.91644 | -0.072995 | 0.92017 | -0.073292
236.9 | -7.9313 | 0.18318 | 0.090468 | 63.5277 | 55.5964 | 1.2858 | 0.020095 | 59.5621 | -3.9656 | 60.8839 | 0.92581 | -0.06164 | 0.92958 | -0.061891
236.92 | -6.679 | 0.1843 | 0.091971 | 62.5316 | 55.8526 | 1.2819 | 0.020034 | 59.1921 | -3.3395 | 60.3053 | 0.92006 | -0.051908 | 0.9238 | -0.052119
236.94 | -5.0353 | 0.1843 | 0.093689 | 62.1927 | 57.1574 | 1.6208 | 0.02533 | 59.675 | -2.5177 | 60.5143 | 0.92756 | -0.039133 | 0.93134 | -0.039293
236.96 | -3.4699 | 0.1843 | 0.09555 | 61.7259 | 58.256 | 2.0876 | 0.032625 | 59.9909 | -1.735 | 60.5693 | 0.93247 | -0.026968 | 0.93627 | -0.027077
236.98 | -1.8002 | 0.18598 | 0.0976 | 61.345 | 59.5448 | 2.4685 | 0.038578 | 60.4449 | -0.9001 | 60.7449 | 0.93953 | -0.013991 | 0.94336 | -0.014048
237 | -0.2609 | 0.18598 | 0.099486 | 61.1526 | 60.8917 | 2.6609 | 0.041585 | 61.0222 | -0.13045 | 61.0656 | 0.9485 | -0.00203 | 0.95236 | -0.00204
237.02 | 1.3828 | 0.18598 | 0.10163 | 61.3867 | 62.7695 | 2.4268 | 0.037926 | 62.0781 | 0.69138 | 61.8476 | 0.96491 | 0.010746 | 0.96884 | 0.01079
237.04 | 3.1047 | 0.1886 | 0.10378 | 60.3799 | 63.4846 | 2.4336 | 0.038032 | 61.9322 | 1.5523 | 61.4148 | 0.96265 | 0.024129 | 0.96657 | 0.024227
237.06 | 4.7744 | 0.1886 | 0.10571 | 60.4028 | 65.1772 | 2.4107 | 0.037675 | 62.79 | 2.3872 | 61.9943 | 0.97598 | 0.037106 | 0.97995 | 0.037257
237.08 | 6.3659 | 0.18991 | 0.10772 | 60.3658 | 66.7317 | 2.4477 | 0.038253 | 63.5487 | 3.1829 | 62.4878 | 0.98777 | 0.049474 | 0.9918 | 0.049676
237.1 | 7.7226 | 0.18991 | 0.10943 | 60.2587 | 67.9813 | 2.5548 | 0.039927 | 64.12 | 3.8613 | 62.8329 | 0.99665 | 0.060018 | 1.0007 | 0.060262
237.12 | 8.8444 | 0.18991 | 0.11108 | 60.1896 | 69.034 | 2.6239 | 0.041006 | 64.6118 | 4.4222 | 63.1377 | 1.0043 | 0.068737 | 1.0084 | 0.069017
237.14 | 10.0706 | 0.19233 | 0.11266 | 60.0798 | 70.1504 | 2.7337 | 0.042722 | 65.1151 | 5.0353 | 63.4367 | 1.0121 | 0.078267 | 1.0162 | 0.078585
237.16 | 11.1142 | 0.19233 | 0.11402 | 60.2513 | 71.3655 | 2.5622 | 0.040042 | 65.8084 | 5.5571 | 63.956 | 1.0229 | 0.086377 | 1.0271 | 0.086729
237.18 | 11.8186 | 0.19439 | 0.11502 | 60.6996 | 72.5182 | 2.1139 | 0.033036 | 66.6089 | 5.9093 | 64.6391 | 1.0353 | 0.091852 | 1.0396 | 0.092226
237.2 | 12.497 | 0.19439 | 0.11595 | 60.7333 | 73.2303 | 2.0802 | 0.03251 | 66.9818 | 6.2485 | 64.899 | 1.0411 | 0.097124 | 1.0454 | 0.097519
237.22 | 12.9666 | 0.19439 | 0.11674 | 60.6622 | 73.6288 | 2.1513 | 0.033621 | 67.1455 | 6.4833 | 64.9844 | 1.0437 | 0.10077 | 1.0479 | 0.10118
237.24 | 13.3318 | 0.19569 | 0.11731 | 60.7046 | 74.0364 | 2.1089 | 0.033 | 67.3705 | 6.6659 | 65.1485 | 1.0472 | 0.10361 | 1.0514 | 0.10403
237.26 | 13.6188 | 0.19569 | 0.11759 | 61.2067 | 74.8255 | 1.6068 | 0.0251 | 68.0161 | 6.8094 | 65.7463 | 1.0572 | 0.10584 | 1.0615 | 0.10627
237.28 | 13.3318 | 0.19569 | 0.11759 | 61.2477 | 74.5795 | 1.5658 | 0.02447 | 67.9136 | 6.6659 | 65.6916 | 1.0556 | 0.10361 | 1.0599 | 0.10403
237.3 | 12.9927 | 0.19626 | 0.11709 | 61.2455 | 74.2382 | 1.568 | 0.024505 | 67.7418 | 6.4963 | 65.5764 | 1.0529 | 0.10098 | 1.0572 | 0.10139
237.32 | 12.3143 | 0.19626 | 0.11609 | 61.5273 | 73.8416 | 1.2862 | 0.020101 | 67.6845 | 6.1572 | 65.6321 | 1.0521 | 0.095704 | 1.0563 | 0.096094
237.34 | 11.3229 | 0.19644 | 0.11502 | 61.6772 | 73.0001 | 1.1363 | 0.017758 | 67.3387 | 5.6615 | 65.4515 | 1.0467 | 0.087999 | 1.0509 | 0.088358
237.36 | 10.3576 | 0.19644 | 0.11402 | 62.3267 | 72.6843 | 0.4868 | 0.0076077 | 67.5055 | 5.1788 | 65.7792 | 1.0493 | 0.080497 | 1.0535 | 0.080825
237.38 | 9.0531 | 0.19644 | 0.1128 | 62.4515 | 71.5046 | 0.362 | 0.0056574 | 66.9781 | 4.5266 | 65.4692 | 1.0411 | 0.070359 | 1.0453 | 0.070645
237.4 | 7.9052 | 0.19569 | 0.11173 | 62.8002 | 70.7054 | 0.0133 | 0.00020785 | 66.7528 | 3.9526 | 65.4353 | 1.0376 | 0.061437 | 1.0418 | 0.061688
237.42 | 6.5485 | 0.19569 | 0.11029 | 63.192 | 69.7405 | -0.3785 | -0.0059152 | 66.4663 | 3.2743 | 65.3748 | 1.0331 | 0.050894 | 1.0373 | 0.051101
237.44 | 4.957 | 0.19569 | 0.10872 | 63.2197 | 68.1767 | -0.4062 | -0.0063481 | 65.6982 | 2.4785 | 64.872 | 1.0212 | 0.038525 | 1.0253 | 0.038682
237.46 | 3.496 | 0.19383 | 0.107 | 64.5621 | 68.0581 | -0.7486 | -0.011699 | 66.3101 | 1.748 | 65.7274 | 1.0307 | 0.02717 | 1.0349 | 0.027281
237.48 | 1.8785 | 0.19383 | 0.10514 | 65.0911 | 66.9696 | -1.2776 | -0.019966 | 66.0303 | 0.93923 | 65.7173 | 1.0263 | 0.014599 | 1.0305 | 0.014658
237.5 | 0.15654 | 0.19215 | 0.10328 | 65.019 | 65.1755 | -1.2055 | -0.01884 | 65.0973 | 0.078269 | 65.0712 | 1.0118 | 0.00122 | 1.016 | 0.00122
237.52 | -1.3567 | 0.19215 | 0.101 | 64.9633 | 63.6066 | -1.1498 | -0.017969 | 64.285 | -0.67833 | 64.5111 | 0.99922 | -0.010544 | 1.0033 | -0.010587
237.54 | -3.1569 | 0.19215 | 0.099128 | 65.4134 | 62.2565 | -1.5999 | -0.025003 | 63.835 | -1.5784 | 64.3611 | 0.99222 | -0.024534 | 0.99626 | -0.024634
237.56 | -4.7222 | 0.18991 | 0.097053 | 65.4634 | 60.7412 | -1.6499 | -0.025785 | 63.1023 | -2.3611 | 63.8893 | 0.98083 | -0.0367 | 0.98483 | -0.03685
237.58 | -6.1572 | 0.18991 | 0.09512 | 65.1776 | 59.0204 | -1.3641 | -0.021318 | 62.099 | -3.0786 | 63.1252 | 0.96524 | -0.047852 | 0.96917 | -0.048047
237.6 | -7.5921 | 0.1886 | 0.093259 | 66.4815 | 58.8894 | -1.668 | -0.026068 | 62.6854 | -3.7961 | 63.9508 | 0.97436 | -0.059004 | 0.97832 | -0.059244
237.62 | -8.8183 | 0.1886 | 0.09147 | 66.5164 | 57.6981 | -1.7029 | -0.026613 | 62.1072 | -4.4092 | 63.577 | 0.96537 | -0.068534 | 0.9693 | -0.068813
237.64 | -9.9141 | 0.1886 | 0.089824 | 66.582 | 56.6679 | -1.7685 | -0.027638 | 61.625 | -4.957 | 63.2773 | 0.95787 | -0.07705 | 0.96177 | -0.077364
237.66 | -10.9838 | 0.18636 | 0.088249 | 66.4642 | 55.4804 | -1.6507 | -0.025797 | 60.9723 | -5.4919 | 62.8029 | 0.94773 | -0.085364 | 0.95159 | -0.085711
237.68 | -11.7143 | 0.18636 | 0.087033 | 66.5223 | 54.808 | -1.7088 | -0.026705 | 60.6652 | -5.8571 | 62.6175 | 0.94295 | -0.091041 | 0.94679 | -0.091412
237.7 | -12.4709 | 0.18636 | 0.085887 | 66.4513 | 53.9804 | -1.6378 | -0.025596 | 60.2159 | -6.2354 | 62.2943 | 0.93597 | -0.096921 | 0.93978 | -0.097316
237.72 | -12.7579 | 0.18468 | 0.085243 | 66.4445 | 53.6866 | -1.631 | -0.025489 | 60.0656 | -6.3789 | 62.1919 | 0.93363 | -0.099151 | 0.93743 | -0.099555
237.74 | -12.9927 | 0.18468 | 0.084671 | 66.0923 | 53.0996 | -1.2788 | -0.019985 | 59.596 | -6.4963 | 61.7614 | 0.92633 | -0.10098 | 0.93011 | -0.10139
237.76 | -12.8361 | 0.18356 | 0.084742 | 65.6024 | 52.7663 | -0.7889 | -0.0123 | 59.1843 | -6.4181 | 61.3237 | 0.91994 | -0.09976 | 0.92368 | -0.10017
237.78 | -12.4709 | 0.18356 | 0.085029 | 65.3647 | 52.8938 | -0.5512 | -0.00861 | 59.1293 | -6.2354 | 61.2077 | 0.91908 | -0.096921 | 0.92282 | -0.097316
237.8 | -12.2883 | 0.18356 | 0.085243 | 65.3157 | 53.0274 | -0.5022 | -0.00785 | 59.1716 | -6.1441 | 61.2196 | 0.91974 | -0.095502 | 0.92348 | -0.095891
237.82 | -12.0274 | 0.18318 | 0.0857 | 64.7653 | 52.7379 | 0.0482 | 0.00075327 | 58.7516 | -6.0137 | 60.7562 | 0.91321 | -0.093474 | 0.91693 | -0.093855
237.84 | -11.4795 | 0.18318 | 0.08646 | 64.4644 | 52.9849 | 0.3491 | 0.0054558 | 58.7247 | -5.7397 | 60.6379 | 0.91279 | -0.089216 | 0.91651 | -0.089579
237.86 | -10.6968 | 0.18374 | 0.087534 | 64.6659 | 53.9691 | 0.1476 | 0.0023067 | 59.3175 | -5.3484 | 61.1003 | 0.92201 | -0.083133 | 0.92576 | -0.083472
237.88 | -9.3401 | 0.18374 | 0.089108 | 64.2593 | 54.9192 | 0.5542 | 0.0086611 | 59.5892 | -4.6701 | 61.1459 | 0.92623 | -0.072589 | 0.93 | -0.072885
237.9 | -7.9052 | 0.18374 | 0.090683 | 63.8175 | 55.9123 | 0.996 | 0.015566 | 59.8649 | -3.9526 | 61.1824 | 0.93051 | -0.061437 | 0.9343 | -0.061688
237.92 | -6.5746 | 0.18524 | 0.092186 | 62.444 | 55.8694 | 1.3695 | 0.021403 | 59.1567 | -3.2873 | 60.2525 | 0.91951 | -0.051096 | 0.92325 | -0.051305
237.94 | -5.244 | 0.18524 | 0.093832 | 62.3508 | 57.1068 | 1.4627 | 0.022859 | 59.7288 | -2.622 | 60.6028 | 0.9284 | -0.040756 | 0.93218 | -0.040921
237.96 | -3.6004 | 0.18524 | 0.095836 | 62.0966 | 58.4962 | 1.7169 | 0.026832 | 60.2964 | -1.8002 | 60.8965 | 0.93722 | -0.027981 | 0.94104 | -0.028095
237.98 | -1.9567 | 0.18729 | 0.0979 | 61.8885 | 59.9318 | 1.925 | 0.030084 | 60.9101 | -0.97836 | 61.2363 | 0.94676 | -0.015207 | 0.95062 | -0.015269
238 | -0.33917 | 0.18729 | 0.099844 | 61.4852 | 61.146 | 2.3283 | 0.036387 | 61.3156 | -0.16958 | 61.3721 | 0.95306 | -0.00264 | 0.95694 | -0.00265
238.02 | 1.4871 | 0.18879 | 0.10199 | 61.3793 | 62.8664 | 2.4342 | 0.038042 | 62.1229 | 0.74356 | 61.875 | 0.96561 | 0.011558 | 0.96954 | 0.011605
238.04 | 3.0786 | 0.18879 | 0.10407 | 61.296 | 64.3746 | 2.5175 | 0.039344 | 62.8353 | 1.5393 | 62.3222 | 0.97668 | 0.023926 | 0.98066 | 0.024024
238.06 | 4.6962 | 0.18879 | 0.106 | 61.5986 | 66.2948 | 2.2149 | 0.034615 | 63.9467 | 2.3481 | 63.164 | 0.99396 | 0.036497 | 0.99801 | 0.036646
238.08 | 6.2354 | 0.19103 | 0.10786 | 60.6741 | 66.9095 | 2.1394 | 0.033435 | 63.7918 | 3.1177 | 62.7526 | 0.99155 | 0.048461 | 0.99559 | 0.048658
238.1 | 7.6965 | 0.19103 | 0.10979 | 60.3584 | 68.0549 | 2.4551 | 0.038368 | 64.2066 | 3.8482 | 62.9239 | 0.998 | 0.059815 | 1.0021 | 0.060059
238.12 | 8.8444 | 0.19103 | 0.11122 | 60.3769 | 69.2213 | 2.4366 | 0.038079 | 64.7991 | 4.4222 | 63.325 | 1.0072 | 0.068737 | 1.0113 | 0.069017
238.14 | 10.0967 | 0.19289 | 0.1128 | 60.4073 | 70.504 | 2.4062 | 0.037604 | 65.4557 | 5.0484 | 63.7729 | 1.0174 | 0.07847 | 1.0216 | 0.078789
238.16 | 11.1664 | 0.19289 | 0.11409 | 60.4443 | 71.6107 | 2.3692 | 0.037026 | 66.0275 | 5.5832 | 64.1664 | 1.0263 | 0.086783 | 1.0305 | 0.087136
238.18 | 11.7926 | 0.19439 | 0.11523 | 60.5956 | 72.3882 | 2.2179 | 0.034661 | 66.4919 | 5.8963 | 64.5265 | 1.0335 | 0.091649 | 1.0377 | 0.092022
238.2 | 12.7579 | 0.19439 | 0.11609 | 60.7903 | 73.5482 | 2.0232 | 0.031619 | 67.1692 | 6.3789 | 65.0429 | 1.044 | 0.099151 | 1.0483 | 0.099555
238.22 | 13.1231 | 0.19439 | 0.11688 | 60.8417 | 73.9648 | 1.9718 | 0.030815 | 67.4033 | 6.5616 | 65.2161 | 1.0477 | 0.10199 | 1.052 | 0.10241
238.24 | 13.1753 | 0.19607 | 0.11738 | 61.4793 | 74.6546 | 1.3342 | 0.020851 | 68.067 | 6.5877 | 65.8711 | 1.058 | 0.1024 | 1.0623 | 0.10281
238.26 | 13.4884 | 0.19607 | 0.11781 | 61.1311 | 74.6195 | 1.6824 | 0.0263 | 67.8753 | 6.7442 | 65.6272 | 1.055 | 0.10483 | 1.0593 | 0.10526
238.28 | 13.384 | 0.19682 | 0.11781 | 61.4121 | 74.7961 | 1.4014 | 0.021901 | 68.1041 | 6.692 | 65.8734 | 1.0586 | 0.10402 | 1.0629 | 0.10444
238.3 | 13.071 | 0.19682 | 0.11724 | 61.5076 | 74.5786 | 1.3059 | 0.020409 | 68.0431 | 6.5355 | 65.8646 | 1.0576 | 0.10158 | 1.0619 | 0.102
238.32 | 12.0274 | 0.19682 | 0.11609 | 62.0644 | 74.0918 | 0.7491 | 0.011707 | 68.0781 | 6.0137 | 66.0735 | 1.0582 | 0.093474 | 1.0625 | 0.093855
238.34 | 11.4012 | 0.19682 | 0.11509 | 62.3793 | 73.7805 | 0.4342 | 0.0067857 | 68.0799 | 5.7006 | 66.1797 | 1.0582 | 0.088608 | 1.0625 | 0.088969
238.36 | 10.3576 | 0.19682 | 0.11416 | 62.3848 | 72.7424 | 0.4287 | 0.0066998 | 67.5636 | 5.1788 | 65.8373 | 1.0502 | 0.080497 | 1.0545 | 0.080825
238.38 | 9.3401 | 0.19682 | 0.11309 | 62.5635 | 71.9036 | 0.25 | 0.003907 | 67.2336 | 4.6701 | 65.6769 | 1.045 | 0.072589 | 1.0493 | 0.072885
238.4 | 7.9313 | 0.19626 | 0.11173 | 63.8967 | 71.828 | -0.0832 | -0.0013003 | 67.8623 | 3.9656 | 66.5405 | 1.0548 | 0.06164 | 1.0591 | 0.061891
238.42 | 6.6529 | 0.19626 | 0.11051 | 64.2054 | 70.8583 | -0.3919 | -0.0061246 | 67.5318 | 3.3264 | 66.423 | 1.0497 | 0.051705 | 1.054 | 0.051915
238.44 | 5.0875 | 0.19495 | 0.10886 | 64.3515 | 69.439 | -0.538 | -0.0084079 | 66.8952 | 2.5437 | 66.0473 | 1.0398 | 0.039539 | 1.044 | 0.0397
238.46 | 3.496 | 0.19495 | 0.10722 | 64.668 | 68.164 | -0.8545 | -0.013354 | 66.416 | 1.748 | 65.8333 | 1.0323 | 0.02717 | 1.0365 | 0.027281
238.48 | 1.9045 | 0.19495 | 0.10528 | 65.0048 | 66.9093 | -1.1913 | -0.018618 | 65.9571 | 0.95227 | 65.6396 | 1.0252 | 0.014802 | 1.0294 | 0.014862
238.5 | 0.41744 | 0.19271 | 0.10342 | 65.0226 | 65.44 | -1.2091 | -0.018896 | 65.2313 | 0.20872 | 65.1617 | 1.0139 | 0.00324 | 1.0181 | 0.00326
238.52 | -1.2784 | 0.19271 | 0.10149 | 64.6435 | 63.3651 | -0.83 | -0.012971 | 64.0043 | -0.6392 | 64.2174 | 0.99486 | -0.0099354 | 0.99891 | -0.0099759
238.54 | -2.9742 | 0.19103 | 0.099415 | 65.406 | 62.4318 | -1.5925 | -0.024888 | 63.9189 | -1.4871 | 64.4146 | 0.99353 | -0.023115 | 0.99757 | -0.023209
238.56 | -4.5918 | 0.19103 | 0.097268 | 65.5003 | 60.9085 | -1.6868 | -0.026361 | 63.2044 | -2.2959 | 63.9697 | 0.98242 | -0.035686 | 0.98642 | -0.035832
238.58 | -5.9745 | 0.19103 | 0.095478 | 65.5206 | 59.5461 | -1.7071 | -0.026679 | 62.5333 | -2.9873 | 63.5291 | 0.97199 | -0.046433 | 0.97595 | -0.046622
238.6 | -7.4878 | 0.18897 | 0.093331 | 66.4544 | 58.9666 | -1.6409 | -0.025644 | 62.7105 | -3.7439 | 63.9585 | 0.97475 | -0.058193 | 0.97871 | -0.05843
238.62 | -8.6618 | 0.18897 | 0.091685 | 66.5427 | 57.8809 | -1.7292 | -0.027024 | 62.2118 | -4.3309 | 63.6554 | 0.96699 | -0.067318 | 0.97093 | -0.067592
238.64 | -9.9141 | 0.18897 | 0.089896 | 66.4937 | 56.5796 | -1.6802 | -0.026258 | 61.5367 | -4.957 | 63.189 | 0.9565 | -0.07705 | 0.96039 | -0.077364
238.66 | -10.6968 | 0.18711 | 0.088536 | 66.3417 | 55.6449 | -1.5282 | -0.023883 | 60.9933 | -5.3484 | 62.7761 | 0.94805 | -0.083133 | 0.95191 | -0.083472
238.68 | -11.5577 | 0.18711 | 0.087247 | 66.1824 | 54.6247 | -1.3689 | -0.021393 | 60.4035 | -5.7789 | 62.3298 | 0.93889 | -0.089824 | 0.94271 | -0.09019
238.7 | -12.2361 | 0.18505 | 0.086102 | 66.0379 | 53.8018 | -1.2244 | -0.019135 | 59.9199 | -6.118 | 61.9592 | 0.93137 | -0.095096 | 0.93516 | -0.095483
238.72 | -12.6013 | 0.18505 | 0.085386 | 65.9283 | 53.327 | -1.1148 | -0.017422 | 59.6276 | -6.3007 | 61.7279 | 0.92683 | -0.097935 | 0.9306 | -0.098334
238.74 | -12.9144 | 0.18505 | 0.084814 | 66.2859 | 53.3715 | -1.4724 | -0.023011 | 59.8287 | -6.4572 | 61.9811 | 0.92995 | -0.10037 | 0.93374 | -0.10078
238.76 | -12.8101 | 0.18393 | 0.084885 | 65.4481 | 52.638 | -0.6346 | -0.00992 | 59.0431 | -6.405 | 61.1781 | 0.91774 | -0.099557 | 0.92148 | -0.099962
238.78 | -12.497 | 0.18393 | 0.0851 | 65.2246 | 52.7276 | -0.4111 | -0.00642 | 58.9761 | -6.2485 | 61.0589 | 0.9167 | -0.097124 | 0.92043 | -0.097519
238.8 | -12.2883 | 0.18393 | 0.085386 | 65.2427 | 52.9544 | -0.4292 | -0.0067076 | 59.0986 | -6.1441 | 61.1466 | 0.9186 | -0.095502 | 0.92234 | -0.095891
238.82 | -11.8969 | 0.18356 | 0.0859 | 65.0904 | 53.1935 | -0.2769 | -0.0043274 | 59.1419 | -5.9485 | 61.1248 | 0.91928 | -0.09246 | 0.92302 | -0.092837
238.84 | -11.4795 | 0.18356 | 0.086532 | 65.0059 | 53.5264 | -0.1924 | -0.00301 | 59.2662 | -5.7397 | 61.1794 | 0.92121 | -0.089216 | 0.92496 | -0.089579
238.86 | -10.6707 | 0.18374 | 0.087748 | 64.6727 | 54.002 | 0.1408 | 0.0022004 | 59.3374 | -5.3353 | 61.1158 | 0.92231 | -0.08293 | 0.92607 | -0.083268
238.88 | -9.2358 | 0.18374 | 0.089323 | 64.2504 | 55.0146 | 0.5631 | 0.0088002 | 59.6325 | -4.6179 | 61.1718 | 0.9269 | -0.071778 | 0.93068 | -0.072071
238.9 | -7.8008 | 0.18374 | 0.090826 | 63.9719 | 56.1711 | 0.8416 | 0.013153 | 60.0715 | -3.9004 | 61.3716 | 0.93373 | -0.060626 | 0.93753 | -0.060873
238.92 | -6.7051 | 0.18486 | 0.092186 | 62.6539 | 55.9488 | 1.1596 | 0.018122 | 59.3014 | -3.3525 | 60.4189 | 0.92175 | -0.05211 | 0.92551 | -0.052322
238.94 | -5.2179 | 0.18486 | 0.093975 | 62.268 | 57.0501 | 1.5455 | 0.024153 | 59.659 | -2.609 | 60.5287 | 0.92731 | -0.040553 | 0.93109 | -0.040718
238.96 | -3.7308 | 0.18636 | 0.095836 | 62.0077 | 58.2769 | 1.8058 | 0.028221 | 60.1423 | -1.8654 | 60.7641 | 0.93483 | -0.028995 | 0.93863 | -0.029113
238.98 | -2.0089 | 0.18636 | 0.09784 | 61.9225 | 59.9136 | 1.891 | 0.029553 | 60.918 | -1.0045 | 61.2529 | 0.94688 | -0.015613 | 0.95074 | -0.015676
239 | -0.2609 | 0.18636 | 0.099916 | 61.696 | 61.4351 | 2.1175 | 0.033092 | 61.5656 | -0.13045 | 61.609 | 0.95695 | -0.00203 | 0.96084 | -0.00204
239.02 | 1.3045 | 0.18823 | 0.10199 | 61.7769 | 63.0814 | 2.0366 | 0.031828 | 62.4291 | 0.65224 | 62.2117 | 0.97037 | 0.010138 | 0.97432 | 0.010179
239.04 | 2.8177 | 0.18823 | 0.10407 | 61.9454 | 64.7631 | 1.8681 | 0.029195 | 63.3542 | 1.4088 | 62.8846 | 0.98475 | 0.021898 | 0.98876 | 0.021988
239.06 | 4.5657 | 0.18823 | 0.106 | 61.7474 | 66.3131 | 2.0661 | 0.032289 | 64.0303 | 2.2829 | 63.2693 | 0.99526 | 0.035484 | 0.99931 | 0.035628
239.08 | 5.9485 | 0.19065 | 0.108 | 61.6396 | 67.5881 | 2.1739 | 0.033974 | 64.6138 | 2.9742 | 63.6224 | 1.0043 | 0.04623 | 1.0084 | 0.046418
239.1 | 7.2529 | 0.19065 | 0.10972 | 61.7016 | 68.9545 | 2.1119 | 0.033005 | 65.3281 | 3.6265 | 64.1192 | 1.0154 | 0.056368 | 1.0196 | 0.056598
239.12 | 8.5313 | 0.19233 | 0.1113 | 60.8754 | 69.4067 | 1.9381 | 0.030289 | 65.1411 | 4.2657 | 63.7192 | 1.0125 | 0.066304 | 1.0166 | 0.066574
239.14 | 9.6532 | 0.19233 | 0.1128 | 60.8076 | 70.4608 | 2.0059 | 0.031348 | 65.6342 | 4.8266 | 64.0253 | 1.0202 | 0.075023 | 1.0243 | 0.075328
239.16 | 10.5663 | 0.19233 | 0.11409 | 60.3897 | 70.956 | 2.4238 | 0.037879 | 65.6729 | 5.2832 | 63.9118 | 1.0208 | 0.082119 | 1.0249 | 0.082454
239.18 | 11.4534 | 0.19439 | 0.11523 | 60.7664 | 72.2198 | 2.0471 | 0.031992 | 66.4931 | 5.7267 | 64.5842 | 1.0335 | 0.089013 | 1.0377 | 0.089376
239.2 | 12.1839 | 0.19439 | 0.11616 | 60.9225 | 73.1064 | 1.891 | 0.029553 | 67.0145 | 6.092 | 64.9838 | 1.0416 | 0.094691 | 1.0459 | 0.095076
239.22 | 12.6013 | 0.19439 | 0.11688 | 61.2945 | 73.8958 | 1.519 | 0.023739 | 67.5952 | 6.3007 | 65.4949 | 1.0507 | 0.097935 | 1.0549 | 0.098334
239.24 | 12.9927 | 0.19551 | 0.11738 | 61.1315 | 74.1242 | 1.682 | 0.026286 | 67.6278 | 6.4963 | 65.4624 | 1.0512 | 0.10098 | 1.0555 | 0.10139
239.26 | 13.4101 | 0.19551 | 0.11781 | 61.2936 | 74.7037 | 1.5199 | 0.023753 | 67.9987 | 6.7051 | 65.7636 | 1.0569 | 0.10422 | 1.0612 | 0.10464
239.28 | 13.071 | 0.19626 | 0.11774 | 61.4703 | 74.5413 | 1.3432 | 0.020992 | 68.0058 | 6.5355 | 65.8273 | 1.0571 | 0.10158 | 1.0614 | 0.102
239.3 | 12.784 | 0.19626 | 0.11716 | 61.7766 | 74.5606 | 1.0369 | 0.016205 | 68.1686 | 6.392 | 66.0379 | 1.0596 | 0.099354 | 1.0639 | 0.099759
239.32 | 12.0013 | 0.19626 | 0.11616 | 61.8536 | 73.8549 | 0.9599 | 0.015001 | 67.8542 | 6.0006 | 65.854 | 1.0547 | 0.093271 | 1.059 | 0.093651
239.34 | 11.0881 | 0.19644 | 0.11509 | 62.256 | 73.3441 | 0.5575 | 0.0087126 | 67.8001 | 5.5441 | 65.952 | 1.0539 | 0.086175 | 1.0581 | 0.086525
239.36 | 10.2533 | 0.19644 | 0.11423 | 62.2524 | 72.5057 | 0.5611 | 0.0087689 | 67.379 | 5.1266 | 65.6702 | 1.0473 | 0.079686 | 1.0516 | 0.080011
239.38 | 9.1836 | 0.19644 | 0.11294 | 62.5599 | 71.7435 | 0.2536 | 0.0039633 | 67.1517 | 4.5918 | 65.6211 | 1.0438 | 0.071373 | 1.048 | 0.071663
239.4 | 7.9574 | 0.19607 | 0.11187 | 64.0095 | 71.9669 | -0.196 | -0.0030631 | 67.9882 | 3.9787 | 66.662 | 1.0568 | 0.061843 | 1.0611 | 0.062095
239.42 | 6.5485 | 0.19607 | 0.11044 | 64.1014 | 70.6499 | -0.2879 | -0.0044993 | 67.3757 | 3.2743 | 66.2842 | 1.0473 | 0.050894 | 1.0515 | 0.051101
239.44 | 5.2179 | 0.19476 | 0.10886 | 64.2723 | 69.4902 | -0.4588 | -0.0071702 | 66.8813 | 2.609 | 66.0116 | 1.0396 | 0.040553 | 1.0438 | 0.040718
239.46 | 3.6004 | 0.19476 | 0.10722 | 64.5627 | 68.1631 | -0.7492 | -0.011709 | 66.3629 | 1.8002 | 65.7628 | 1.0315 | 0.027981 | 1.0357 | 0.028095
239.48 | 1.8785 | 0.19476 | 0.10528 | 64.8199 | 66.6984 | -1.0064 | -0.015728 | 65.7591 | 0.93923 | 65.4461 | 1.0221 | 0.014599 | 1.0263 | 0.014658
239.5 | 0.36526 | 0.19289 | 0.10349 | 64.9502 | 65.3155 | -1.1367 | -0.017764 | 65.1328 | 0.18263 | 65.072 | 1.0124 | 0.00284 | 1.0165 | 0.00285
239.52 | -1.2262 | 0.19289 | 0.10149 | 65.1677 | 63.9415 | -1.3542 | -0.021164 | 64.5546 | -0.61311 | 64.759 | 1.0034 | -0.0095299 | 1.0075 | -0.0095687
239.54 | -2.8438 | 0.19103 | 0.099415 | 65.0684 | 62.2246 | -1.2549 | -0.019612 | 63.6465 | -1.4219 | 64.1205 | 0.98929 | -0.022101 | 0.99332 | -0.022191
239.56 | -4.2004 | 0.19103 | 0.097411 | 65.0802 | 60.8798 | -1.2667 | -0.019796 | 62.98 | -2.1002 | 63.6801 | 0.97893 | -0.032645 | 0.98292 | -0.032778
239.58 | -5.9224 | 0.19103 | 0.095407 | 65.2651 | 59.3427 | -1.4516 | -0.022686 | 62.3039 | -2.9612 | 63.291 | 0.96843 | -0.046027 | 0.97237 | -0.046215
239.6 | -7.3834 | 0.1886 | 0.093474 | 66.366 | 58.9826 | -1.5525 | -0.024263 | 62.6743 | -3.6917 | 63.9049 | 0.97418 | -0.057382 | 0.97815 | -0.057616
239.62 | -8.5313 | 0.1886 | 0.091542 | 66.3197 | 57.7884 | -1.5062 | -0.023539 | 62.054 | -4.2657 | 63.4759 | 0.96454 | -0.066304 | 0.96847 | -0.066574
239.64 | -9.5488 | 0.1886 | 0.09011 | 66.4925 | 56.9437 | -1.679 | -0.02624 | 61.7181 | -4.7744 | 63.3096 | 0.95932 | -0.074212 | 0.96323 | -0.074514
239.66 | -10.5663 | 0.18673 | 0.088464 | 66.5102 | 55.9439 | -1.6967 | -0.026516 | 61.227 | -5.2832 | 62.9881 | 0.95169 | -0.082119 | 0.95556 | -0.082454
239.68 | -11.2447 | 0.18673 | 0.087247 | 65.8683 | 54.6236 | -1.0548 | -0.016484 | 60.246 | -5.6223 | 62.1201 | 0.93644 | -0.087391 | 0.94025 | -0.087747
239.7 | -11.9491 | 0.18505 | 0.086174 | 65.8364 | 53.8873 | -1.0229 | -0.015986 | 59.8619 | -5.9745 | 61.8534 | 0.93047 | -0.092866 | 0.93426 | -0.093244
239.72 | -12.5752 | 0.18505 | 0.085386 | 65.9767 | 53.4015 | -1.1632 | -0.018179 | 59.6891 | -6.2876 | 61.785 | 0.92778 | -0.097732 | 0.93156 | -0.09813
239.74 | -12.5492 | 0.18505 | 0.084885 | 65.6612 | 53.112 | -0.8477 | -0.013248 | 59.3866 | -6.2746 | 61.4781 | 0.92308 | -0.097529 | 0.92684 | -0.097926
239.76 | -12.6013 | 0.18393 | 0.084885 | 65.6668 | 53.0655 | -0.8533 | -0.013335 | 59.3661 | -6.3007 | 61.4664 | 0.92276 | -0.097935 | 0.92652 | -0.098334
239.78 | -12.2622 | 0.18393 | 0.085172 | 65.2765 | 53.0143 | -0.463 | -0.0072358 | 59.1454 | -6.1311 | 61.1891 | 0.91933 | -0.095299 | 0.92307 | -0.095687
239.8 | -12.1317 | 0.18356 | 0.085458 | 64.9286 | 52.7969 | -0.1151 | -0.0017988 | 58.8627 | -6.0659 | 60.8847 | 0.91494 | -0.094285 | 0.91866 | -0.094669
239.82 | -11.6882 | 0.18356 | 0.085959 | 65.1057 | 53.4175 | -0.2922 | -0.0045665 | 59.2616 | -5.8441 | 61.2096 | 0.92114 | -0.090838 | 0.92489 | -0.091208
239.84 | -11.2447 | 0.18356 | 0.086675 | 64.7939 | 53.5492 | 0.0196 | 0.00030631 | 59.1716 | -5.6223 | 61.0457 | 0.91974 | -0.087391 | 0.92348 | -0.087747
239.86 | -10.3837 | 0.18374 | 0.087748 | 64.356 | 53.9723 | 0.4575 | 0.0071498 | 59.1641 | -5.1919 | 60.8948 | 0.91962 | -0.0807 | 0.92337 | -0.081029
239.88 | -9.2097 | 0.18374 | 0.08918 | 64.0491 | 54.8394 | 0.7644 | 0.011946 | 59.4443 | -4.6048 | 60.9792 | 0.92398 | -0.071576 | 0.92774 | -0.071867
239.9 | -7.7486 | 0.18374 | 0.090898 | 63.9265 | 56.1779 | 0.887 | 0.013862 | 60.0522 | -3.8743 | 61.3436 | 0.93343 | -0.060221 | 0.93723 | -0.060466
239.92 | -6.4442 | 0.18524 | 0.092329 | 62.1879 | 55.7437 | 1.6256 | 0.025405 | 58.9658 | -3.2221 | 60.0398 | 0.91654 | -0.050083 | 0.92027 | -0.050287
239.94 | -5.1397 | 0.18524 | 0.094118 | 61.8596 | 56.7199 | 1.9539 | 0.030536 | 59.2898 | -2.5698 | 60.1464 | 0.92157 | -0.039944 | 0.92533 | -0.040107
239.96 | -3.3134 | 0.18711 | 0.096051 | 61.7354 | 58.422 | 2.0781 | 0.032477 | 60.0787 | -1.6567 | 60.6309 | 0.93384 | -0.025751 | 0.93764 | -0.025856
239.98 | -1.9045 | 0.18711 | 0.098055 | 61.9509 | 60.0464 | 1.8626 | 0.029109 | 60.9986 | -0.95227 | 61.3161 | 0.94814 | -0.014802 | 0.952 | -0.014862
240 | -0.2609 | 0.18711 | 0.10013 | 62.0273 | 61.7664 | 1.7862 | 0.027915 | 61.8969 | -0.13045 | 61.9403 | 0.9621 | -0.00203 | 0.96602 | -0.00204
240.02 | 1.3567 | 0.18953 | 0.10228 | 61.8718 | 63.2285 | 1.9417 | 0.030345 | 62.5501 | 0.67833 | 62.324 | 0.97225 | 0.010544 | 0.97621 | 0.010587
240.04 | 2.922 | 0.18953 | 0.10435 | 61.9411 | 64.8631 | 1.8724 | 0.029262 | 63.4021 | 1.461 | 62.9151 | 0.9855 | 0.02271 | 0.98951 | 0.022802
240.06 | 4.5396 | 0.18953 | 0.10629 | 61.7145 | 66.2541 | 2.099 | 0.032803 | 63.9843 | 2.2698 | 63.2277 | 0.99454 | 0.035281 | 0.99859 | 0.035425
240.08 | 6.0528 | 0.19159 | 0.10822 | 60.6906 | 66.7434 | 2.1229 | 0.033177 | 63.717 | 3.0264 | 62.7082 | 0.99039 | 0.047041 | 0.99442 | 0.047233
240.1 | 7.3834 | 0.19159 | 0.11001 | 60.7885 | 68.1719 | 2.025 | 0.031647 | 64.4802 | 3.6917 | 63.2496 | 1.0023 | 0.057382 | 1.0063 | 0.057616
240.12 | 8.6357 | 0.19327 | 0.11173 | 61.0966 | 69.7323 | 1.7169 | 0.026832 | 65.4144 | 4.3178 | 63.9752 | 1.0168 | 0.067115 | 1.0209 | 0.067388
240.14 | 9.5749 | 0.19327 | 0.11309 | 60.9509 | 70.5258 | 1.8626 | 0.029109 | 65.7384 | 4.7875 | 64.1425 | 1.0218 | 0.074414 | 1.026 | 0.074717
240.16 | 10.7751 | 0.19327 | 0.11437 | 60.5429 | 71.318 | 2.2706 | 0.035485 | 65.9304 | 5.3875 | 64.1346 | 1.0248 | 0.083741 | 1.029 | 0.084082
240.18 | 11.4795 | 0.19495 | 0.11552 | 61.1602 | 72.6397 | 1.6533 | 0.025838 | 66.8999 | 5.7397 | 64.9867 | 1.0399 | 0.089216 | 1.0441 | 0.089579
240.2 | 12.1839 | 0.19495 | 0.11631 | 61.2264 | 73.4103 | 1.5871 | 0.024803 | 67.3184 | 6.092 | 65.2877 | 1.0464 | 0.094691 | 1.0506 | 0.095076
240.22 | 12.6535 | 0.19495 | 0.11702 | 60.8198 | 73.4733 | 1.9937 | 0.031158 | 67.1466 | 6.3268 | 65.0376 | 1.0437 | 0.09834 | 1.0479 | 0.098741
240.24 | 12.9144 | 0.19626 | 0.11774 | 61.5688 | 74.4832 | 1.2447 | 0.019452 | 68.026 | 6.4572 | 65.8736 | 1.0574 | 0.10037 | 1.0617 | 0.10078
240.26 | 13.1492 | 0.19626 | 0.1181 | 61.3513 | 74.5005 | 1.4622 | 0.022851 | 67.9259 | 6.5746 | 65.7344 | 1.0558 | 0.10219 | 1.0601 | 0.10261
240.28 | 12.9927 | 0.19719 | 0.11802 | 61.4986 | 74.4913 | 1.3149 | 0.0205 | 67.9949 | 6.4963 | 65.8295 | 1.0569 | 0.10098 | 1.0612 | 0.10139
240.3 | 12.5752 | 0.19719 | 0.11745 | 61.9498 | 74.525 | 0.8637 | 0.013498 | 68.2374 | 6.2876 | 66.1415 | 1.0607 | 0.097732 | 1.065 | 0.09813
240.32 | 11.6882 | 0.19719 | 0.11631 | 62.1691 | 73.8573 | 0.6444 | 0.010071 | 68.0132 | 5.8441 | 66.0652 | 1.0572 | 0.090838 | 1.0615 | 0.091208
240.34 | 10.9316 | 0.19738 | 0.11545 | 62.1986 | 73.1302 | 0.6149 | 0.0096097 | 67.6644 | 5.4658 | 65.8425 | 1.0517 | 0.084958 | 1.056 | 0.085304
240.36 | 9.9402 | 0.19738 | 0.11437 | 62.6617 | 72.6019 | 0.1518 | 0.00237 | 67.6318 | 4.9701 | 65.9751 | 1.0512 | 0.077253 | 1.0555 | 0.077568
240.38 | 8.714 | 0.197 | 0.11316 | 63.6121 | 72.3261 | 0.2014 | 0.0031475 | 67.9691 | 4.357 | 66.5168 | 1.0565 | 0.067723 | 1.0608 | 0.067999
240.4 | 7.6182 | 0.197 | 0.11201 | 64.1241 | 71.7423 | -0.3106 | -0.0048541 | 67.9332 | 3.8091 | 66.6635 | 1.0559 | 0.059207 | 1.0602 | 0.059448
240.42 | 6.2354 | 0.197 | 0.11065 | 64.3844 | 70.6198 | -0.5709 | -0.0089221 | 67.5021 | 3.1177 | 66.4629 | 1.0492 | 0.048461 | 1.0535 | 0.048658
240.44 | 4.8788 | 0.19569 | 0.10915 | 64.7262 | 69.605 | -0.9127 | -0.014264 | 67.1656 | 2.4394 | 66.3525 | 1.044 | 0.037917 | 1.0482 | 0.038071
240.46 | 3.2351 | 0.19569 | 0.10743 | 64.8065 | 68.0416 | -0.993 | -0.0155 | 66.4241 | 1.6176 | 65.8849 | 1.0325 | 0.025143 | 1.0367 | 0.025245
240.48 | 1.748 | 0.19569 | 0.10564 | 65.1072 | 66.8552 | -1.2937 | -0.020218 | 65.9812 | 0.87401 | 65.6899 | 1.0256 | 0.013585 | 1.0298 | 0.01364
240.5 | 0.10436 | 0.1942 | 0.10378 | 65.4863 | 65.5907 | -1.6728 | -0.026143 | 65.5385 | 0.052179 | 65.5211 | 1.0187 | 0.00081105 | 1.0228 | 0.00081436
240.52 | -1.5132 | 0.1942 | 0.102 | 65.5812 | 64.068 | -1.7677 | -0.027626 | 64.8246 | -0.7566 | 65.0768 | 1.0076 | -0.01176 | 1.0117 | -0.011808
240.54 | -3.0264 | 0.19196 | 0.099773 | 65.6021 | 62.5757 | -1.7886 | -0.027952 | 64.0889 | -1.5132 | 64.5933 | 0.99617 | -0.023521 | 1.0002 | -0.023616
240.56 | -4.8266 | 0.19196 | 0.0978 | 65.7587 | 60.9321 | -1.9452 | -0.0304 | 63.3454 | -2.4133 | 64.1498 | 0.98461 | -0.037511 | 0.98862 | -0.037664
240.58 | -6.1572 | 0.19196 | 0.095621 | 65.7277 | 59.5705 | -1.9142 | -0.029915 | 62.6491 | -3.0786 | 63.6753 | 0.97379 | -0.047852 | 0.97776 | -0.048047
240.6 | -7.3834 | 0.18991 | 0.09376 | 66.5659 | 59.1825 | -1.7524 | -0.027387 | 62.8742 | -3.6917 | 64.1048 | 0.97729 | -0.057382 | 0.98127 | -0.057616
240.62 | -8.6096 | 0.18991 | 0.091971 | 66.6149 | 58.0053 | -1.8014 | -0.028152 | 62.3101 | -4.3048 | 63.745 | 0.96852 | -0.066912 | 0.97246 | -0.067184
240.64 | -9.7836 | 0.18767 | 0.090182 | 66.5562 | 56.7726 | -1.7427 | -0.027235 | 61.6644 | -4.8918 | 63.295 | 0.95848 | -0.076036 | 0.96239 | -0.076346
240.66 | -10.7229 | 0.18767 | 0.088822 | 66.5242 | 55.8013 | -1.7107 | -0.026735 | 61.1628 | -5.3614 | 62.9499 | 0.95069 | -0.083336 | 0.95456 | -0.083675
240.68 | -11.4273 | 0.18767 | 0.087605 | 66.5923 | 55.165 | -1.7788 | -0.027799 | 60.8787 | -5.7136 | 62.7832 | 0.94627 | -0.08881 | 0.95012 | -0.089172
240.7 | -11.9752 | 0.18598 | 0.086532 | 66.4489 | 54.4737 | -1.6354 | -0.025558 | 60.4613 | -5.9876 | 62.4572 | 0.93978 | -0.093069 | 0.94361 | -0.093447
240.72 | -12.5752 | 0.18598 | 0.085601 | 66.3699 | 53.7947 | -1.5564 | -0.024324 | 60.0823 | -6.2876 | 62.1782 | 0.93389 | -0.097732 | 0.9377 | -0.09813
240.74 | -12.5231 | 0.18598 | 0.085315 | 66.1144 | 53.5913 | -1.3009 | -0.020331 | 59.8529 | -6.2615 | 61.94 | 0.93033 | -0.097327 | 0.93412 | -0.097723
240.76 | -12.3665 | 0.18486 | 0.085386 | 65.9424 | 53.5759 | -1.1289 | -0.017643 | 59.7591 | -6.1833 | 61.8202 | 0.92887 | -0.09611 | 0.93265 | -0.096501
240.78 | -12.0535 | 0.18486 | 0.085601 | 65.6525 | 53.599 | -0.839 | -0.013112 | 59.6258 | -6.0267 | 61.6347 | 0.9268 | -0.093677 | 0.93057 | -0.094058
240.8 | -11.7665 | 0.18449 | 0.085887 | 65.6644 | 53.8979 | -0.8509 | -0.0133 | 59.7812 | -5.8832 | 61.7422 | 0.92921 | -0.091446 | 0.933 | -0.091819
240.82 | -11.6099 | 0.18449 | 0.0863 | 65.2443 | 53.6344 | -0.4308 | -0.0067326 | 59.4393 | -5.805 | 61.3743 | 0.9239 | -0.09023 | 0.92766 | -0.090597
240.84 | -11.1925 | 0.18449 | 0.086961 | 64.9525 | 53.76 | -0.139 | -0.00217 | 59.3563 | -5.5962 | 61.2217 | 0.92261 | -0.086986 | 0.92636 | -0.08734
240.86 | -10.2533 | 0.18468 | 0.088035 | 64.8167 | 54.5634 | -0.0032 | -5.001e-05 | 59.6901 | -5.1266 | 61.3989 | 0.9278 | -0.079686 | 0.93157 | -0.080011
240.88 | -8.8966 | 0.18468 | 0.089609 | 64.536 | 55.6394 | 0.2775 | 0.0043368 | 60.0877 | -4.4483 | 61.5705 | 0.93398 | -0.069142 | 0.93778 | -0.069424
240.9 | -7.5399 | 0.18468 | 0.091255 | 64.1226 | 56.5827 | 0.6909 | 0.010797 | 60.3526 | -3.77 | 61.6093 | 0.9381 | -0.058599 | 0.94191 | -0.058837
240.92 | -6.2354 | 0.1858 | 0.092687 | 62.8701 | 56.6347 | 0.9434 | 0.014744 | 59.7524 | -3.1177 | 60.7916 | 0.92877 | -0.048461 | 0.93255 | -0.048658
240.94 | -4.8788 | 0.1858 | 0.094405 | 62.5419 | 57.6631 | 1.2716 | 0.019873 | 60.1025 | -2.4394 | 60.9156 | 0.93421 | -0.037917 | 0.93801 | -0.038071
240.96 | -3.2351 | 0.18785 | 0.0963 | 62.3369 | 59.1018 | 1.4766 | 0.023076 | 60.7193 | -1.6176 | 61.2585 | 0.9438 | -0.025143 | 0.94764 | -0.025245
240.98 | -1.5132 | 0.18785 | 0.098413 | 62.0585 | 60.5453 | 1.755 | 0.027427 | 61.3019 | -0.7566 | 61.5541 | 0.95285 | -0.01176 | 0.95673 | -0.011808
241 | 0.10436 | 0.18785 | 0.10049 | 61.7867 | 61.8911 | 2.0268 | 0.031675 | 61.8389 | 0.052179 | 61.8215 | 0.9612 | 0.000811 | 0.96511 | 0.000814
241.02 | 1.5654 | 0.18972 | 0.10242 | 61.822 | 63.3874 | 1.9915 | 0.031123 | 62.6047 | 0.78269 | 62.3438 | 0.9731 | 0.012166 | 0.97706 | 0.012215
241.04 | 3.2612 | 0.18972 | 0.1045 | 61.5852 | 64.8464 | 2.2283 | 0.034824 | 63.2158 | 1.6306 | 62.6723 | 0.9826 | 0.025345 | 0.9866 | 0.025449
241.06 | 4.6962 | 0.18972 | 0.10643 | 61.5888 | 66.285 | 2.2247 | 0.034768 | 63.9369 | 2.3481 | 63.1542 | 0.99381 | 0.036497 | 0.99785 | 0.036646
241.08 | 6.0528 | 0.1914 | 0.10829 | 61.5736 | 67.6264 | 2.2399 | 0.035005 | 64.6 | 3.0264 | 63.5912 | 1.0041 | 0.047041 | 1.0082 | 0.047233
241.1 | 7.6704 | 0.1914 | 0.11015 | 61.4694 | 69.1398 | 2.3441 | 0.036634 | 65.3046 | 3.8352 | 64.0262 | 1.0151 | 0.059613 | 1.0192 | 0.059855
241.12 | 8.9488 | 0.19308 | 0.1118 | 60.3781 | 69.3269 | 2.4354 | 0.038061 | 64.8525 | 4.4744 | 63.361 | 1.008 | 0.069548 | 1.0121 | 0.069831
241.14 | 10.1228 | 0.19308 | 0.11316 | 60.3058 | 70.4286 | 2.5077 | 0.039191 | 65.3672 | 5.0614 | 63.6801 | 1.016 | 0.078672 | 1.0202 | 0.078993
241.16 | 11.062 | 0.19308 | 0.11445 | 60.3046 | 71.3666 | 2.5089 | 0.039209 | 65.8356 | 5.531 | 63.9919 | 1.0233 | 0.085972 | 1.0275 | 0.086322
241.18 | 11.6882 | 0.19495 | 0.11559 | 60.6372 | 72.3254 | 2.1763 | 0.034011 | 66.4813 | 5.8441 | 64.5333 | 1.0334 | 0.090838 | 1.0376 | 0.091208
241.2 | 12.3143 | 0.19495 | 0.11638 | 60.8724 | 73.1867 | 1.9411 | 0.030336 | 67.0296 | 6.1572 | 64.9772 | 1.0419 | 0.095704 | 1.0461 | 0.096094
241.22 | 12.9144 | 0.19626 | 0.11716 | 61.1157 | 74.0301 | 1.6978 | 0.026533 | 67.5729 | 6.4572 | 65.4205 | 1.0503 | 0.10037 | 1.0546 | 0.10078
241.24 | 13.2275 | 0.19626 | 0.11774 | 60.8375 | 74.065 | 1.976 | 0.030881 | 67.4512 | 6.6137 | 65.2467 | 1.0484 | 0.1028 | 1.0527 | 0.10322
241.26 | 13.2797 | 0.19626 | 0.1181 | 60.982 | 74.2617 | 1.8315 | 0.028623 | 67.6218 | 6.6398 | 65.4086 | 1.0511 | 0.10321 | 1.0554 | 0.10363
241.28 | 13.1492 | 0.19719 | 0.11802 | 61.6387 | 74.7879 | 1.1748 | 0.0184 | 68.2133 | 6.5746 | 66.0218 | 1.0603 | 0.10219 | 1.0646 | 0.10261
241.3 | 12.784 | 0.19719 | 0.11745 | 61.757 | 74.541 | 1.0565 | 0.0165 | 68.149 | 6.392 | 66.0183 | 1.0593 | 0.099354 | 1.0636 | 0.099759
241.32 | 12.0795 | 0.19719 | 0.11652 | 61.8936 | 73.9731 | 0.9199 | 0.014376 | 67.9334 | 6.0398 | 65.9201 | 1.0559 | 0.09388 | 1.0602 | 0.094262
241.34 | 10.9055 | 0.19756 | 0.11545 | 62.2763 | 73.1818 | 0.5372 | 0.0084 | 67.7291 | 5.4528 | 65.9115 | 1.0528 | 0.084755 | 1.057 | 0.0851
241.36 | 10.2794 | 0.19756 | 0.11452 | 62.4692 | 72.7486 | 0.3443 | 0.00538 | 67.6089 | 5.1397 | 65.8957 | 1.0509 | 0.079889 | 1.0552 | 0.080214
241.38 | 9.001 | 0.197 | 0.11337 | 63.9439 | 72.9449 | -0.1304 | -0.0020379 | 68.4444 | 4.5005 | 66.9442 | 1.0639 | 0.069953 | 1.0682 | 0.070238
241.4 | 7.7747 | 0.197 | 0.11223 | 64.1245 | 71.8992 | -0.311 | -0.0048603 | 68.0119 | 3.8874 | 66.7161 | 1.0571 | 0.060424 | 1.0615 | 0.06067
241.42 | 6.3398 | 0.197 | 0.11079 | 64.1125 | 70.4523 | -0.299 | -0.0046728 | 67.2824 | 3.1699 | 66.2258 | 1.0458 | 0.049272 | 1.0501 | 0.049472
241.44 | 4.8527 | 0.19588 | 0.10915 | 64.9141 | 69.7668 | -1.1006 | -0.0172 | 67.3404 | 2.4263 | 66.5317 | 1.0467 | 0.037714 | 1.051 | 0.037868
241.46 | 3.2351 | 0.19588 | 0.10757 | 64.9546 | 68.1897 | -1.1411 | -0.017833 | 66.5722 | 1.6176 | 66.033 | 1.0348 | 0.025143 | 1.039 | 0.025245
241.48 | 1.5132 | 0.19588 | 0.10564 | 65.3284 | 66.8416 | -1.5149 | -0.023675 | 66.085 | 0.7566 | 65.8328 | 1.0272 | 0.01176 | 1.0314 | 0.011808
241.5 | 0.02609 | 0.19439 | 0.10385 | 65.4054 | 65.4315 | -1.5919 | -0.024878 | 65.4184 | 0.013045 | 65.4141 | 1.0168 | 0.00020276 | 1.021 | 0.00020359
241.52 | -1.6176 | 0.19439 | 0.10171 | 65.6302 | 64.0126 | -1.8167 | -0.028392 | 64.8214 | -0.80878 | 65.091 | 1.0076 | -0.012571 | 1.0117 | -0.012623
241.54 | -3.1047 | 0.19196 | 0.099844 | 65.6194 | 62.5147 | -1.8059 | -0.028223 | 64.0671 | -1.5523 | 64.5845 | 0.99583 | -0.024129 | 0.99989 | -0.024227
241.56 | -4.9049 | 0.19196 | 0.09784 | 65.8268 | 60.9219 | -2.0133 | -0.031464 | 63.3744 | -2.4524 | 64.1918 | 0.98506 | -0.03812 | 0.98907 | -0.038275
241.58 | -6.2615 | 0.19196 | 0.095765 | 65.8156 | 59.5541 | -2.0021 | -0.031289 | 62.6848 | -3.1308 | 63.7284 | 0.97435 | -0.048663 | 0.97831 | -0.048861
241.6 | -7.6182 | 0.18953 | 0.093832 | 66.7889 | 59.1707 | -1.9754 | -0.030872 | 62.9798 | -3.8091 | 64.2495 | 0.97893 | -0.059207 | 0.98292 | -0.059448
241.62 | -8.9488 | 0.18953 | 0.0919 | 66.8732 | 57.9244 | -2.0597 | -0.032189 | 62.3988 | -4.4744 | 63.8903 | 0.9699 | -0.069548 | 0.97385 | -0.069831
241.64 | -9.9924 | 0.18953 | 0.090253 | 66.2609 | 56.2685 | -1.4474 | -0.02262 | 61.2647 | -4.9962 | 62.9301 | 0.95227 | -0.077658 | 0.95615 | -0.077975
241.66 | -11.1142 | 0.18785 | 0.08875 | 66.5015 | 55.3873 | -1.688 | -0.02638 | 60.9444 | -5.5571 | 62.7968 | 0.94729 | -0.086377 | 0.95115 | -0.086729
241.68 | -11.7404 | 0.18785 | 0.087605 | 66.86 | 55.1196 | -2.0465 | -0.031983 | 60.9898 | -5.8702 | 62.9465 | 0.948 | -0.091244 | 0.95186 | -0.091615
241.7 | -12.4709 | 0.18636 | 0.08646 | 66.3024 | 53.8315 | -1.4889 | -0.023269 | 60.067 | -6.2354 | 62.1454 | 0.93365 | -0.096921 | 0.93746 | -0.097316
241.72 | -12.8101 | 0.18636 | 0.085744 | 66.1838 | 53.3737 | -1.3703 | -0.021415 | 59.7788 | -6.405 | 61.9138 | 0.92918 | -0.099557 | 0.93296 | -0.099962
241.74 | -13.1492 | 0.18636 | 0.085243 | 66.2125 | 53.0633 | -1.399 | -0.021864 | 59.6379 | -6.5746 | 61.8294 | 0.92699 | -0.10219 | 0.93076 | -0.10261
241.76 | -12.9927 | 0.18505 | 0.085243 | 65.8721 | 52.8794 | -1.0586 | -0.016544 | 59.3758 | -6.4963 | 61.5412 | 0.92291 | -0.10098 | 0.92667 | -0.10139
241.78 | -12.5492 | 0.18505 | 0.08553 | 65.6031 | 53.0539 | -0.7896 | -0.0123 | 59.3285 | -6.2746 | 61.42 | 0.92218 | -0.097529 | 0.92593 | -0.097926
241.8 | -12.4187 | 0.18468 | 0.085887 | 65.6331 | 53.2144 | -0.8196 | -0.012809 | 59.4237 | -6.2094 | 61.4935 | 0.92366 | -0.096516 | 0.92742 | -0.096909
241.82 | -12.1056 | 0.18468 | 0.086317 | 65.1492 | 53.0436 | -0.3357 | -0.0052463 | 59.0964 | -6.0528 | 61.114 | 0.91857 | -0.094082 | 0.92231 | -0.094465
241.84 | -11.5317 | 0.18468 | 0.087033 | 65.2636 | 53.7319 | -0.4501 | -0.0070342 | 59.4978 | -5.7658 | 61.4197 | 0.92481 | -0.089622 | 0.92857 | -0.089986
241.86 | -10.6446 | 0.18468 | 0.088106 | 64.8502 | 54.2056 | -0.0367 | -0.000574 | 59.5279 | -5.3223 | 61.302 | 0.92528 | -0.082728 | 0.92904 | -0.083064
241.88 | -9.4445 | 0.18468 | 0.089752 | 64.6334 | 55.1889 | 0.1801 | 0.0028146 | 59.9112 | -4.7222 | 61.4852 | 0.93123 | -0.0734 | 0.93502 | -0.073699
241.9 | -7.8269 | 0.18468 | 0.091255 | 63.9178 | 56.0909 | 0.8957 | 0.013998 | 60.0043 | -3.9135 | 61.3088 | 0.93268 | -0.060829 | 0.93648 | -0.061077
241.92 | -6.7051 | 0.1858 | 0.092687 | 62.954 | 56.2489 | 0.8595 | 0.013432 | 59.6015 | -3.3525 | 60.719 | 0.92642 | -0.05211 | 0.93019 | -0.052322
241.94 | -5.1397 | 0.1858 | 0.094405 | 62.4053 | 57.2656 | 1.4082 | 0.022007 | 59.8355 | -2.5698 | 60.6921 | 0.93006 | -0.039944 | 0.93384 | -0.040107
241.96 | -3.496 | 0.18785 | 0.096409 | 61.9189 | 58.4229 | 1.8946 | 0.029609 | 60.1709 | -1.748 | 60.7536 | 0.93527 | -0.02717 | 0.93908 | -0.027281
241.98 | -2.035 | 0.18785 | 0.098413 | 61.8676 | 59.8326 | 1.9459 | 0.030411 | 60.8501 | -1.0175 | 61.1893 | 0.94583 | -0.015816 | 0.94968 | -0.01588
242 | -0.20872 | 0.18785 | 0.10042 | 61.6886 | 61.4799 | 2.1249 | 0.033208 | 61.5842 | -0.10436 | 61.619 | 0.95724 | -0.00162 | 0.96114 | -0.00163
242.02 | 1.4871 | 0.18953 | 0.10256 | 61.7775 | 63.2646 | 2.036 | 0.031819 | 62.5211 | 0.74356 | 62.2732 | 0.9718 | 0.011558 | 0.97576 | 0.011605
242.04 | 3.0525 | 0.18953 | 0.1045 | 61.5724 | 64.6249 | 2.2411 | 0.035024 | 63.0986 | 1.5262 | 62.5899 | 0.98078 | 0.023723 | 0.98477 | 0.02382
242.06 | 4.5657 | 0.18953 | 0.1065 | 61.658 | 66.2237 | 2.1555 | 0.033686 | 63.9409 | 2.2829 | 63.1799 | 0.99387 | 0.035484 | 0.99792 | 0.035628
242.08 | 6.2094 | 0.1914 | 0.10836 | 60.4656 | 66.675 | 2.3479 | 0.036693 | 63.5703 | 3.1047 | 62.5354 | 0.98811 | 0.048258 | 0.99213 | 0.048454
242.1 | 7.4878 | 0.1914 | 0.11015 | 60.4241 | 67.9119 | 2.3894 | 0.037342 | 64.168 | 3.7439 | 62.92 | 0.9974 | 0.058193 | 1.0015 | 0.05843
242.12 | 8.7401 | 0.19327 | 0.1118 | 60.645 | 69.3851 | 2.1685 | 0.033889 | 65.015 | 4.37 | 63.5584 | 1.0106 | 0.067926 | 1.0147 | 0.068202
242.14 | 10.0185 | 0.19327 | 0.1133 | 60.6537 | 70.6722 | 2.1598 | 0.033754 | 65.6629 | 5.0092 | 63.9932 | 1.0206 | 0.077861 | 1.0248 | 0.078178
242.16 | 10.9838 | 0.19327 | 0.11459 | 60.6556 | 71.6394 | 2.1579 | 0.033724 | 66.1475 | 5.4919 | 64.3169 | 1.0282 | 0.085364 | 1.0324 | 0.085711
242.18 | 11.8447 | 0.19532 | 0.11573 | 60.7321 | 72.5768 | 2.0814 | 0.032528 | 66.6545 | 5.9224 | 64.6803 | 1.036 | 0.092055 | 1.0403 | 0.09243
242.2 | 12.4709 | 0.19532 | 0.11666 | 61.1524 | 73.6233 | 1.6611 | 0.02596 | 67.3878 | 6.2354 | 65.3094 | 1.0474 | 0.096921 | 1.0517 | 0.097316
242.22 | 12.9144 | 0.19682 | 0.11738 | 61.0514 | 73.9658 | 1.7621 | 0.027538 | 67.5086 | 6.4572 | 65.3562 | 1.0493 | 0.10037 | 1.0536 | 0.10078
242.24 | 13.3318 | 0.19682 | 0.11795 | 61.2057 | 74.5375 | 1.6078 | 0.025127 | 67.8716 | 6.6659 | 65.6496 | 1.055 | 0.10361 | 1.0593 | 0.10403
242.26 | 13.4884 | 0.19682 | 0.11831 | 61.4202 | 74.9086 | 1.3933 | 0.021775 | 68.1644 | 6.7442 | 65.9163 | 1.0595 | 0.10483 | 1.0638 | 0.10526
242.28 | 13.1492 | 0.19775 | 0.11817 | 61.3679 | 74.5171 | 1.4456 | 0.0226 | 67.9425 | 6.5746 | 65.751 | 1.0561 | 0.10219 | 1.0604 | 0.10261
242.3 | 12.8622 | 0.19775 | 0.11759 | 61.7557 | 74.6179 | 1.0578 | 0.016531 | 68.1868 | 6.4311 | 66.0431 | 1.0599 | 0.099962 | 1.0642 | 0.10037
242.32 | 12.3143 | 0.19775 | 0.11659 | 61.8829 | 74.1972 | 0.9306 | 0.014543 | 68.0401 | 6.1572 | 65.9877 | 1.0576 | 0.095704 | 1.0619 | 0.096094
242.34 | 11.1403 | 0.19812 | 0.11573 | 62.0264 | 73.1667 | 0.7871 | 0.0123 | 67.5966 | 5.5702 | 65.7398 | 1.0507 | 0.08658 | 1.055 | 0.086933
242.36 | 10.4359 | 0.19812 | 0.11473 | 62.4098 | 72.8457 | 0.4037 | 0.0063091 | 67.6277 | 5.2179 | 65.8884 | 1.0512 | 0.081105 | 1.0555 | 0.081436
242.38 | 9.4445 | 0.19775 | 0.11351 | 62.6782 | 72.1227 | 0.1353 | 0.0021145 | 67.4004 | 4.7222 | 65.8264 | 1.0476 | 0.0734 | 1.0519 | 0.073699
242.4 | 7.9313 | 0.19775 | 0.11237 | 62.9242 | 70.8555 | -0.1107 | -0.00173 | 66.8898 | 3.9656 | 65.568 | 1.0397 | 0.06164 | 1.0439 | 0.061891
242.42 | 6.6268 | 0.19775 | 0.11094 | 63.0082 | 69.635 | -0.1947 | -0.0030428 | 66.3216 | 3.3134 | 65.2171 | 1.0309 | 0.051502 | 1.0351 | 0.051712
242.44 | 5.1658 | 0.19644 | 0.10951 | 64.7367 | 69.9025 | -0.9232 | -0.014428 | 67.3196 | 2.5829 | 66.4586 | 1.0464 | 0.040147 | 1.0506 | 0.040311
242.46 | 3.7308 | 0.19644 | 0.10779 | 64.7316 | 68.4624 | -0.9181 | -0.014348 | 66.597 | 1.8654 | 65.9752 | 1.0352 | 0.028995 | 1.0394 | 0.029113
242.48 | 1.9828 | 0.19644 | 0.10607 | 64.8854 | 66.8682 | -1.0719 | -0.016752 | 65.8768 | 0.99141 | 65.5463 | 1.024 | 0.01541 | 1.0281 | 0.015473
242.5 | 0.39135 | 0.19513 | 0.10407 | 65.0311 | 65.4224 | -1.2176 | -0.019029 | 65.2268 | 0.19567 | 65.1615 | 1.0139 | 0.00304 | 1.018 | 0.00305
242.52 | -1.2784 | 0.19513 | 0.102 | 65.3804 | 64.102 | -1.5669 | -0.024488 | 64.7412 | -0.6392 | 64.9543 | 1.0063 | -0.0099354 | 1.0104 | -0.0099759
242.54 | -2.9742 | 0.19308 | 0.10013 | 65.7606 | 62.7864 | -1.9471 | -0.030429 | 64.2735 | -1.4871 | 64.7692 | 0.99904 | -0.023115 | 1.0031 | -0.023209
242.56 | -4.4353 | 0.19308 | 0.098126 | 65.5507 | 61.1154 | -1.7372 | -0.027149 | 63.3331 | -2.2176 | 64.0723 | 0.98442 | -0.03447 | 0.98843 | -0.03461
242.58 | -6.0006 | 0.19308 | 0.096051 | 65.6653 | 59.6647 | -1.8518 | -0.0289 | 62.665 | -3.0003 | 63.6651 | 0.97404 | -0.046636 | 0.978 | -0.046826
242.6 | -7.2529 | 0.19121 | 0.094333 | 66.7925 | 59.5396 | -1.979 | -0.0309 | 63.166 | -3.6265 | 64.3749 | 0.98183 | -0.056368 | 0.98582 | -0.056598
242.62 | -8.5313 | 0.19121 | 0.092401 | 66.683 | 58.1517 | -1.8695 | -0.029217 | 62.4173 | -4.2657 | 63.8392 | 0.97019 | -0.066304 | 0.97414 | -0.066574
242.64 | -9.5488 | 0.1886 | 0.090754 | 66.8624 | 57.3136 | -2.0489 | -0.03202 | 62.088 | -4.7744 | 63.6795 | 0.96507 | -0.074212 | 0.969 | -0.074514
242.66 | -10.5402 | 0.1886 | 0.089395 | 66.3386 | 55.7984 | -1.5251 | -0.023834 | 61.0685 | -5.2701 | 62.8252 | 0.94922 | -0.081917 | 0.95309 | -0.08225
242.68 | -11.3751 | 0.1886 | 0.088035 | 66.4317 | 55.0566 | -1.6182 | -0.025289 | 60.7441 | -5.6876 | 62.64 | 0.94418 | -0.088405 | 0.94803 | -0.088765
242.7 | -12.0013 | 0.18711 | 0.086961 | 66.3743 | 54.373 | -1.5608 | -0.024392 | 60.3737 | -6.0006 | 62.3739 | 0.93842 | -0.093271 | 0.94224 | -0.093651
242.72 | -12.3926 | 0.18711 | 0.086245 | 66.1243 | 53.7317 | -1.3108 | -0.020485 | 59.928 | -6.1963 | 61.9934 | 0.93149 | -0.096313 | 0.93529 | -0.096705
242.74 | -12.6796 | 0.18711 | 0.085601 | 66.1708 | 53.4912 | -1.3573 | -0.021212 | 59.831 | -6.3398 | 61.9443 | 0.92999 | -0.098543 | 0.93377 | -0.098944
242.76 | -12.3926 | 0.18617 | 0.085673 | 65.9319 | 53.5393 | -1.1184 | -0.017478 | 59.7356 | -6.1963 | 61.801 | 0.9285 | -0.096313 | 0.93228 | -0.096705
242.78 | -12.21 | 0.18617 | 0.085959 | 65.4474 | 53.2374 | -0.6339 | -0.0099066 | 59.3424 | -6.105 | 61.3774 | 0.92239 | -0.094893 | 0.92615 | -0.09528
242.8 | -11.8708 | 0.18542 | 0.086245 | 65.5125 | 53.6417 | -0.699 | -0.010924 | 59.5771 | -5.9354 | 61.5556 | 0.92604 | -0.092257 | 0.92981 | -0.092633
242.82 | -11.5838 | 0.18542 | 0.086746 | 65.1044 | 53.5206 | -0.2909 | -0.00455 | 59.3125 | -5.7919 | 61.2431 | 0.92193 | -0.090027 | 0.92568 | -0.090394
242.84 | -11.1142 | 0.18542 | 0.087462 | 65.0952 | 53.981 | -0.2817 | -0.0044024 | 59.5381 | -5.5571 | 61.3905 | 0.92543 | -0.086377 | 0.9292 | -0.086729
242.86 | -10.2011 | 0.18542 | 0.088464 | 64.9242 | 54.7231 | -0.1107 | -0.00173 | 59.8237 | -5.1005 | 61.5238 | 0.92987 | -0.079281 | 0.93366 | -0.079603
242.88 | -9.0531 | 0.18542 | 0.089967 | 64.5744 | 55.5213 | 0.2391 | 0.00374 | 60.0478 | -4.5266 | 61.5567 | 0.93336 | -0.070359 | 0.93716 | -0.070645
242.9 | -7.5921 | 0.18542 | 0.091613 | 63.9847 | 56.3926 | 0.8288 | 0.012953 | 60.1886 | -3.7961 | 61.454 | 0.93555 | -0.059004 | 0.93936 | -0.059244
242.92 | -6.2354 | 0.18673 | 0.093116 | 63.6387 | 57.4033 | 1.1748 | 0.01836 | 60.521 | -3.1177 | 61.5602 | 0.94071 | -0.048461 | 0.94454 | -0.048658
242.94 | -4.8005 | 0.18673 | 0.094763 | 63.5799 | 58.7794 | 1.2336 | 0.019279 | 61.1796 | -2.4003 | 61.9797 | 0.95095 | -0.037309 | 0.95482 | -0.03746
242.96 | -3.2612 | 0.18841 | 0.096623 | 62.1365 | 58.8753 | 1.677 | 0.026208 | 60.5059 | -1.6306 | 61.0494 | 0.94048 | -0.025345 | 0.94431 | -0.025449
242.98 | -1.4088 | 0.18841 | 0.0987 | 62.0562 | 60.6474 | 1.7573 | 0.027463 | 61.3518 | -0.70442 | 61.5866 | 0.95363 | -0.010949 | 0.95751 | -0.010994
243 | 0 | 0.18841 | 0.10063 | 62.0165 | 62.0165 | 1.797 | 0.028084 | 62.0165 | 0 | 62.0165 | 0.96396 | 0 | 0.96788 | 0
243.02 | 1.6437 | 0.19047 | 0.10278 | 61.6483 | 63.292 | 2.1652 | 0.033838 | 62.4701 | 0.82183 | 62.1962 | 0.97101 | 0.012774 | 0.97496 | 0.012826
243.04 | 3.2873 | 0.19047 | 0.10485 | 61.7315 | 65.0188 | 2.082 | 0.032538 | 63.3752 | 1.6437 | 62.8273 | 0.98508 | 0.025548 | 0.98909 | 0.025652
243.06 | 4.8788 | 0.19047 | 0.10686 | 61.7255 | 66.6043 | 2.088 | 0.032631 | 64.1649 | 2.4394 | 63.3518 | 0.99735 | 0.037917 | 1.0014 | 0.038071
243.08 | 6.3398 | 0.19252 | 0.10879 | 61.9575 | 68.2973 | 1.856 | 0.029006 | 65.1274 | 3.1699 | 64.0708 | 1.0123 | 0.049272 | 1.0164 | 0.049472
243.1 | 7.5138 | 0.19252 | 0.11044 | 61.7694 | 69.2832 | 2.0441 | 0.031945 | 65.5263 | 3.7569 | 64.274 | 1.0185 | 0.058396 | 1.0227 | 0.058634
243.12 | 9.001 | 0.1942 | 0.11215 | 60.7177 | 69.7187 | 2.0958 | 0.032753 | 65.2182 | 4.5005 | 63.718 | 1.0137 | 0.069953 | 1.0179 | 0.070238
243.14 | 10.0706 | 0.1942 | 0.11351 | 60.5159 | 70.5865 | 2.2976 | 0.035907 | 65.5512 | 5.0353 | 63.8728 | 1.0189 | 0.078267 | 1.023 | 0.078585
243.16 | 11.1142 | 0.1942 | 0.1148 | 60.8387 | 71.9529 | 1.9748 | 0.030862 | 66.3958 | 5.5571 | 64.5434 | 1.032 | 0.086377 | 1.0362 | 0.086729
243.18 | 11.6882 | 0.19551 | 0.11595 | 60.5858 | 72.274 | 2.2277 | 0.034815 | 66.4299 | 5.8441 | 64.4819 | 1.0326 | 0.090838 | 1.0368 | 0.091208
243.2 | 12.4448 | 0.19551 | 0.11674 | 61.1431 | 73.5879 | 1.6704 | 0.026105 | 67.3655 | 6.2224 | 65.2914 | 1.0471 | 0.096718 | 1.0514 | 0.097112
243.22 | 12.8883 | 0.197 | 0.11752 | 60.9706 | 73.8589 | 1.8429 | 0.028801 | 67.4148 | 6.4442 | 65.2667 | 1.0479 | 0.10017 | 1.0521 | 0.10057
243.24 | 13.3579 | 0.197 | 0.11817 | 61.1193 | 74.4772 | 1.6942 | 0.0265 | 67.7983 | 6.679 | 65.5719 | 1.0538 | 0.10382 | 1.0581 | 0.10424
243.26 | 13.3318 | 0.197 | 0.11838 | 60.8547 | 74.1865 | 1.9588 | 0.030612 | 67.5206 | 6.6659 | 65.2986 | 1.0495 | 0.10361 | 1.0538 | 0.10403
243.28 | 13.3058 | 0.19794 | 0.11838 | 61.322 | 74.6278 | 1.4915 | 0.023309 | 67.9749 | 6.6529 | 65.7573 | 1.0566 | 0.10341 | 1.0609 | 0.10383
243.3 | 12.8883 | 0.19794 | 0.11781 | 61.7629 | 74.6512 | 1.0506 | 0.0164 | 68.2071 | 6.4442 | 66.059 | 1.0602 | 0.10017 | 1.0645 | 0.10057
243.32 | 11.9752 | 0.19794 | 0.11674 | 61.9289 | 73.9041 | 0.8846 | 0.013825 | 67.9165 | 5.9876 | 65.9206 | 1.0557 | 0.093069 | 1.06 | 0.093447
243.34 | 11.349 | 0.19831 | 0.11588 | 61.7338 | 73.0828 | 1.0797 | 0.0169 | 67.4083 | 5.6745 | 65.5168 | 1.0478 | 0.088202 | 1.052 | 0.088561
243.36 | 10.2011 | 0.19831 | 0.11473 | 62.1778 | 72.3789 | 0.6357 | 0.0099348 | 67.2783 | 5.1005 | 65.5782 | 1.0457 | 0.079281 | 1.05 | 0.079603
243.38 | 9.1575 | 0.19812 | 0.11366 | 63.7053 | 72.8628 | 0.1082 | 0.001691 | 68.284 | 4.5787 | 66.7578 | 1.0614 | 0.07117 | 1.0657 | 0.07146
243.4 | 7.8269 | 0.19812 | 0.11244 | 63.8638 | 71.6907 | -0.0503 | -0.00078609 | 67.7773 | 3.9135 | 66.4728 | 1.0535 | 0.060829 | 1.0578 | 0.061077
243.42 | 6.4442 | 0.19812 | 0.11101 | 64.459 | 70.9032 | -0.6455 | -0.010088 | 67.6811 | 3.2221 | 66.6071 | 1.052 | 0.050083 | 1.0563 | 0.050287
243.44 | 4.931 | 0.19682 | 0.10951 | 63.4438 | 68.3748 | -0.6303 | -0.0098504 | 65.9093 | 2.4655 | 65.0875 | 1.0245 | 0.038322 | 1.0286 | 0.038478
243.46 | 3.5482 | 0.19682 | 0.10786 | 63.8964 | 67.4446 | -1.0829 | -0.016924 | 65.6705 | 1.7741 | 65.0791 | 1.0208 | 0.027576 | 1.0249 | 0.027688
243.48 | 1.8263 | 0.19495 | 0.106 | 65.079 | 66.9053 | -1.2655 | -0.0198 | 65.9921 | 0.91314 | 65.6878 | 1.0258 | 0.014193 | 1.0299 | 0.014251
243.5 | 0.20872 | 0.19495 | 0.10414 | 65.2248 | 65.4335 | -1.4113 | -0.022056 | 65.3292 | 0.10436 | 65.2944 | 1.0154 | 0.00162 | 1.0196 | 0.00163
243.52 | -1.3567 | 0.19495 | 0.10221 | 65.3233 | 63.9666 | -1.5098 | -0.023595 | 64.645 | -0.67833 | 64.8711 | 1.0048 | -0.010544 | 1.0089 | -0.010587
243.54 | -3.0525 | 0.19252 | 0.10006 | 65.3846 | 62.3321 | -1.5711 | -0.024553 | 63.8584 | -1.5262 | 64.3671 | 0.99259 | -0.023723 | 0.99663 | -0.02382
243.56 | -4.644 | 0.19252 | 0.097912 | 65.4654 | 60.8214 | -1.6519 | -0.025816 | 63.1434 | -2.322 | 63.9174 | 0.98147 | -0.036092 | 0.98547 | -0.036239
243.58 | -6.105 | 0.19252 | 0.095979 | 65.2376 | 59.1326 | -1.4241 | -0.022256 | 62.1851 | -3.0525 | 63.2026 | 0.96658 | -0.047447 | 0.97051 | -0.04764
243.6 | -7.5921 | 0.19065 | 0.093975 | 66.3492 | 58.7571 | -1.5357 | -0.024 | 62.5531 | -3.7961 | 63.8185 | 0.9723 | -0.059004 | 0.97626 | -0.059244
243.62 | -8.6357 | 0.19065 | 0.092472 | 66.2848 | 57.6491 | -1.4713 | -0.022994 | 61.967 | -4.3178 | 63.4062 | 0.96319 | -0.067115 | 0.96711 | -0.067388
243.64 | -9.888 | 0.18879 | 0.090611 | 66.3797 | 56.4917 | -1.5662 | -0.024477 | 61.4357 | -4.944 | 63.0837 | 0.95493 | -0.076847 | 0.95882 | -0.07716
243.66 | -10.9577 | 0.18879 | 0.089108 | 66.1768 | 55.2191 | -1.3633 | -0.021306 | 60.698 | -5.4788 | 62.5242 | 0.94346 | -0.085161 | 0.9473 | -0.085508
243.68 | -11.7926 | 0.18879 | 0.087748 | 66.8698 | 55.0772 | -2.0563 | -0.032136 | 60.9735 | -5.8963 | 62.9389 | 0.94775 | -0.091649 | 0.95161 | -0.092022
243.7 | -12.1839 | 0.18673 | 0.0868 | 66.3846 | 54.2007 | -1.5711 | -0.024553 | 60.2926 | -6.092 | 62.3233 | 0.93716 | -0.094691 | 0.94098 | -0.095076
243.72 | -12.6274 | 0.18673 | 0.085959 | 66.2794 | 53.652 | -1.4659 | -0.022909 | 59.9657 | -6.3137 | 62.0703 | 0.93208 | -0.098138 | 0.93588 | -0.098537
243.74 | -12.8622 | 0.18673 | 0.085458 | 65.8812 | 53.019 | -1.0677 | -0.016686 | 59.4501 | -6.4311 | 61.5938 | 0.92407 | -0.099962 | 0.92783 | -0.10037
243.76 | -12.8361 | 0.1858 | 0.085458 | 65.7292 | 52.8931 | -0.9157 | -0.014311 | 59.3111 | -6.4181 | 61.4505 | 0.92191 | -0.09976 | 0.92566 | -0.10017
243.78 | -12.4448 | 0.1858 | 0.085744 | 65.7151 | 53.2703 | -0.9016 | -0.0141 | 59.4927 | -6.2224 | 61.5668 | 0.92473 | -0.096718 | 0.92849 | -0.097112
243.8 | -12.1578 | 0.18486 | 0.086102 | 65.4065 | 53.2487 | -0.593 | -0.0092674 | 59.3276 | -6.0789 | 61.3539 | 0.92216 | -0.094488 | 0.92592 | -0.094873
243.82 | -11.8186 | 0.18486 | 0.086603 | 64.8987 | 53.0801 | -0.0852 | -0.0013315 | 58.9894 | -5.9093 | 60.9592 | 0.91691 | -0.091852 | 0.92064 | -0.092226
243.84 | -11.4012 | 0.18486 | 0.087319 | 65.2723 | 53.8711 | -0.4588 | -0.00717 | 59.5717 | -5.7006 | 61.4719 | 0.92596 | -0.088608 | 0.92973 | -0.088969
243.86 | -10.462 | 0.18486 | 0.088393 | 64.8005 | 54.3385 | 0.013 | 0.00020316 | 59.5695 | -5.231 | 61.3132 | 0.92592 | -0.081308 | 0.92969 | -0.081639
243.88 | -9.314 | 0.18486 | 0.089896 | 64.6872 | 55.3732 | 0.1263 | 0.0019738 | 60.0302 | -4.657 | 61.5825 | 0.93308 | -0.072387 | 0.93688 | -0.072681
243.9 | -7.8791 | 0.1858 | 0.091399 | 63.8336 | 55.9545 | 0.9799 | 0.0153 | 59.8941 | -3.9395 | 61.2072 | 0.93097 | -0.061235 | 0.93476 | -0.061484
243.92 | -6.6007 | 0.1858 | 0.092902 | 63.5179 | 56.9172 | 1.2956 | 0.020248 | 60.2176 | -3.3003 | 61.3177 | 0.936 | -0.051299 | 0.93981 | -0.051508
243.94 | -5.0875 | 0.1858 | 0.094619 | 63.2136 | 58.1261 | 1.5999 | 0.025003 | 60.6699 | -2.5437 | 61.5178 | 0.94303 | -0.039539 | 0.94687 | -0.0397
243.96 | -3.5743 | 0.18785 | 0.096552 | 62.1283 | 58.554 | 1.6852 | 0.026336 | 60.3412 | -1.7871 | 60.9369 | 0.93792 | -0.027779 | 0.94174 | -0.027892
243.98 | -2.1133 | 0.18785 | 0.098556 | 62.0059 | 59.8926 | 1.8076 | 0.028249 | 60.9493 | -1.0566 | 61.3015 | 0.94737 | -0.016424 | 0.95123 | -0.016491
244 | -0.23481 | 0.18785 | 0.10063 | 61.5201 | 61.2853 | 2.2934 | 0.035841 | 61.4027 | -0.1174 | 61.4418 | 0.95442 | -0.00182 | 0.9583 | -0.00183
244.02 | 1.4871 | 0.18972 | 0.10271 | 61.574 | 63.0611 | 2.2395 | 0.034999 | 62.3176 | 0.74356 | 62.0697 | 0.96864 | 0.011558 | 0.97258 | 0.011605
244.04 | 3.0525 | 0.18972 | 0.10471 | 61.4413 | 64.4938 | 2.3722 | 0.037073 | 62.9675 | 1.5262 | 62.4588 | 0.97874 | 0.023723 | 0.98273 | 0.02382
244.06 | 4.3309 | 0.19177 | 0.10657 | 60.4933 | 64.8242 | 2.3202 | 0.03626 | 62.6587 | 2.1654 | 61.9369 | 0.97394 | 0.033659 | 0.97791 | 0.033796
244.08 | 6.0528 | 0.19177 | 0.10865 | 60.4656 | 66.5184 | 2.3479 | 0.036693 | 63.492 | 3.0264 | 62.4832 | 0.98689 | 0.047041 | 0.99091 | 0.047233
244.1 | 7.2529 | 0.19177 | 0.11037 | 60.7161 | 67.969 | 2.0974 | 0.032778 | 64.3426 | 3.6265 | 63.1337 | 1.0001 | 0.056368 | 1.0042 | 0.056598
244.12 | 8.5313 | 0.19401 | 0.11208 | 60.8026 | 69.3339 | 2.0109 | 0.031426 | 65.0683 | 4.2657 | 63.6464 | 1.0114 | 0.066304 | 1.0155 | 0.066574
244.14 | 9.7315 | 0.19401 | 0.11359 | 60.8634 | 70.5949 | 1.9501 | 0.030476 | 65.7291 | 4.8657 | 64.1072 | 1.0217 | 0.075631 | 1.0258 | 0.075939
244.16 | 10.7229 | 0.19569 | 0.11487 | 60.8669 | 71.5898 | 1.9466 | 0.030422 | 66.2283 | 5.3614 | 64.4412 | 1.0294 | 0.083336 | 1.0336 | 0.083675
244.18 | 11.5317 | 0.19569 | 0.11588 | 60.7217 | 72.2534 | 2.0918 | 0.032691 | 66.4875 | 5.7658 | 64.5656 | 1.0335 | 0.089622 | 1.0377 | 0.089986
244.2 | 12.1839 | 0.19569 | 0.11688 | 61.0372 | 73.2211 | 1.7763 | 0.02776 | 67.1292 | 6.092 | 65.0985 | 1.0434 | 0.094691 | 1.0477 | 0.095076
244.22 | 12.6796 | 0.19738 | 0.11767 | 61.1909 | 73.8705 | 1.6226 | 0.025358 | 67.5307 | 6.3398 | 65.4174 | 1.0497 | 0.098543 | 1.0539 | 0.098944
244.24 | 13.097 | 0.19738 | 0.11831 | 61.5076 | 74.6046 | 1.3059 | 0.020409 | 68.0561 | 6.5485 | 65.8733 | 1.0578 | 0.10179 | 1.0621 | 0.1022
244.26 | 13.2797 | 0.19738 | 0.11867 | 61.0145 | 74.2942 | 1.799 | 0.028115 | 67.6543 | 6.6398 | 65.4411 | 1.0516 | 0.10321 | 1.0559 | 0.10363
244.28 | 12.9405 | 0.19831 | 0.11845 | 61.4214 | 74.3619 | 1.3921 | 0.0218 | 67.8917 | 6.4703 | 65.7349 | 1.0553 | 0.10057 | 1.0596 | 0.10098
244.3 | 12.5231 | 0.19831 | 0.11781 | 61.9346 | 74.4577 | 0.8789 | 0.013736 | 68.1961 | 6.2615 | 66.109 | 1.06 | 0.097327 | 1.0643 | 0.097723
244.32 | 11.7665 | 0.1985 | 0.11681 | 61.9449 | 73.7114 | 0.8686 | 0.013575 | 67.8281 | 5.8832 | 65.8671 | 1.0543 | 0.091446 | 1.0586 | 0.091819
244.34 | 11.062 | 0.1985 | 0.11588 | 62.071 | 73.133 | 0.7425 | 0.011604 | 67.602 | 5.531 | 65.7583 | 1.0508 | 0.085972 | 1.0551 | 0.086322
244.36 | 10.0185 | 0.1985 | 0.11487 | 62.6232 | 72.6417 | 0.1903 | 0.002974 | 67.6324 | 5.0092 | 65.9627 | 1.0512 | 0.077861 | 1.0555 | 0.078178
244.38 | 8.8183 | 0.19831 | 0.11387 | 63.5961 | 72.4144 | 0.2174 | 0.0033975 | 68.0053 | 4.4092 | 66.5355 | 1.057 | 0.068534 | 1.0613 | 0.068813
244.4 | 7.5921 | 0.19831 | 0.11244 | 64.306 | 71.8981 | -0.4925 | -0.0076968 | 68.1021 | 3.7961 | 66.8367 | 1.0585 | 0.059004 | 1.0629 | 0.059244
244.42 | 6.2615 | 0.19831 | 0.11122 | 64.1773 | 70.4388 | -0.3638 | -0.0056855 | 67.3081 | 3.1308 | 66.2645 | 1.0462 | 0.048663 | 1.0505 | 0.048861
244.44 | 4.8005 | 0.19738 | 0.10965 | 64.717 | 69.5175 | -0.9035 | -0.01412 | 67.1173 | 2.4003 | 66.3172 | 1.0432 | 0.037309 | 1.0475 | 0.03746
244.46 | 3.1569 | 0.19738 | 0.108 | 65.1776 | 68.3345 | -1.3641 | -0.021318 | 66.756 | 1.5784 | 66.2299 | 1.0376 | 0.024534 | 1.0419 | 0.024634
244.48 | 1.6437 | 0.19588 | 0.10621 | 65.2884 | 66.9321 | -1.4749 | -0.02305 | 66.1102 | 0.82183 | 65.8363 | 1.0276 | 0.012774 | 1.0318 | 0.012826
244.5 | -0.13045 | 0.19588 | 0.10435 | 65.2797 | 65.1493 | -1.4662 | -0.022914 | 65.2145 | -0.065224 | 65.2362 | 1.0137 | -0.0010138 | 1.0178 | -0.0010179
244.52 | -1.5393 | 0.19588 | 0.10235 | 65.2803 | 63.741 | -1.4668 | -0.022923 | 64.5107 | -0.76965 | 64.7672 | 1.0027 | -0.011963 | 1.0068 | -0.012012
244.54 | -3.2351 | 0.19345 | 0.10027 | 65.8611 | 62.626 | -2.0476 | -0.032 | 64.2435 | -1.6176 | 64.7827 | 0.99857 | -0.025143 | 1.0026 | -0.025245
244.56 | -4.8527 | 0.19345 | 0.09827 | 65.5206 | 60.6679 | -1.7071 | -0.026679 | 63.0943 | -2.4263 | 63.903 | 0.98071 | -0.037714 | 0.9847 | -0.037868
244.58 | -6.3398 | 0.1914 | 0.096194 | 66.8949 | 60.5551 | -2.0814 | -0.032528 | 63.725 | -3.1699 | 64.7816 | 0.99051 | -0.049272 | 0.99455 | -0.049472
244.6 | -7.6704 | 0.1914 | 0.094405 | 66.7466 | 59.0762 | -1.9331 | -0.030211 | 62.9114 | -3.8352 | 64.1898 | 0.97787 | -0.059613 | 0.98185 | -0.059855
244.62 | -8.9749 | 0.1914 | 0.092544 | 66.8533 | 57.8784 | -2.0398 | -0.031878 | 62.3659 | -4.4874 | 63.8617 | 0.96939 | -0.069751 | 0.97334 | -0.070035
244.64 | -10.1489 | 0.18953 | 0.090826 | 66.6039 | 56.455 | -1.7904 | -0.02798 | 61.5294 | -5.0745 | 63.2209 | 0.95639 | -0.078875 | 0.96028 | -0.079196
244.66 | -11.062 | 0.18953 | 0.089323 | 66.5842 | 55.5222 | -1.7707 | -0.027673 | 61.0532 | -5.531 | 62.8969 | 0.94898 | -0.085972 | 0.95285 | -0.086322
244.68 | -11.7926 | 0.18953 | 0.088035 | 66.3582 | 54.5656 | -1.5447 | -0.024141 | 60.4619 | -5.8963 | 62.4273 | 0.93979 | -0.091649 | 0.94362 | -0.092022
244.7 | -12.4187 | 0.18729 | 0.086961 | 66.5168 | 54.0981 | -1.7033 | -0.026619 | 60.3074 | -6.2094 | 62.3772 | 0.93739 | -0.096516 | 0.94121 | -0.096909
244.72 | -12.8101 | 0.18729 | 0.086245 | 66.4803 | 53.6702 | -1.6668 | -0.026049 | 60.0753 | -6.405 | 62.2103 | 0.93378 | -0.099557 | 0.93759 | -0.099962
244.74 | -12.9405 | 0.18617 | 0.085601 | 66.2236 | 53.2831 | -1.4101 | -0.022037 | 59.7533 | -6.4703 | 61.9101 | 0.92878 | -0.10057 | 0.93256 | -0.10098
244.76 | -12.9405 | 0.18617 | 0.085601 | 65.7284 | 52.7879 | -0.9149 | -0.014298 | 59.2581 | -6.4703 | 61.4149 | 0.92108 | -0.10057 | 0.92483 | -0.10098
244.78 | -12.6274 | 0.18617 | 0.085959 | 65.5643 | 52.9369 | -0.7508 | -0.0117 | 59.2506 | -6.3137 | 61.3552 | 0.92097 | -0.098138 | 0.92472 | -0.098537
244.8 | -12.2883 | 0.18542 | 0.086245 | 65.6447 | 53.3564 | -0.8312 | -0.013 | 59.5006 | -6.1441 | 61.5486 | 0.92485 | -0.095502 | 0.92862 | -0.095891
244.82 | -11.8708 | 0.18542 | 0.086818 | 65.0782 | 53.2074 | -0.2647 | -0.0041367 | 59.1428 | -5.9354 | 61.1213 | 0.91929 | -0.092257 | 0.92303 | -0.092633
244.84 | -11.4795 | 0.18542 | 0.087462 | 65.0205 | 53.541 | -0.207 | -0.00324 | 59.2808 | -5.7397 | 61.194 | 0.92143 | -0.089216 | 0.92519 | -0.089579
244.86 | -10.6446 | 0.18542 | 0.088536 | 64.5457 | 53.9011 | 0.2678 | 0.00419 | 59.2234 | -5.3223 | 60.9975 | 0.92054 | -0.082728 | 0.92429 | -0.083064
244.88 | -9.3662 | 0.18542 | 0.090039 | 64.5925 | 55.2263 | 0.221 | 0.0034538 | 59.9094 | -4.6831 | 61.4704 | 0.93121 | -0.072792 | 0.935 | -0.073089
244.9 | -7.9052 | 0.18654 | 0.091685 | 64.13 | 56.2248 | 0.6835 | 0.010682 | 60.1774 | -3.9526 | 61.4949 | 0.93537 | -0.061437 | 0.93918 | -0.061688
244.92 | -6.6007 | 0.18654 | 0.093116 | 63.3844 | 56.7837 | 1.4291 | 0.022334 | 60.0841 | -3.3003 | 61.1842 | 0.93392 | -0.051299 | 0.93772 | -0.051508
244.94 | -5.2701 | 0.18654 | 0.094763 | 63.6638 | 58.3937 | 1.1497 | 0.017968 | 61.0287 | -2.6351 | 61.9071 | 0.9486 | -0.040958 | 0.95247 | -0.041125
244.96 | -3.6004 | 0.18823 | 0.096695 | 62.259 | 58.6586 | 1.5545 | 0.024294 | 60.4588 | -1.8002 | 61.0589 | 0.93975 | -0.027981 | 0.94357 | -0.028095
244.98 | -2.035 | 0.18823 | 0.0988 | 61.9073 | 59.8723 | 1.9062 | 0.02979 | 60.8898 | -1.0175 | 61.229 | 0.94644 | -0.015816 | 0.9503 | -0.01588
245 | -0.36526 | 0.19009 | 0.10085 | 61.8614 | 61.4961 | 1.9521 | 0.030508 | 61.6788 | -0.18263 | 61.7396 | 0.95871 | -0.00284 | 0.96261 | -0.00285
245.02 | 1.3306 | 0.19009 | 0.10278 | 61.987 | 63.3176 | 1.8265 | 0.028545 | 62.6523 | 0.66529 | 62.4305 | 0.97384 | 0.010341 | 0.97781 | 0.010383
245.04 | 2.7655 | 0.19009 | 0.10493 | 61.7235 | 64.489 | 2.09 | 0.032663 | 63.1063 | 1.3828 | 62.6453 | 0.9809 | 0.021493 | 0.98489 | 0.02158
245.06 | 4.4092 | 0.19215 | 0.10693 | 60.7112 | 65.1204 | 2.1023 | 0.032855 | 62.9158 | 2.2046 | 62.1809 | 0.97794 | 0.034267 | 0.98192 | 0.034407
245.08 | 5.8963 | 0.19215 | 0.10893 | 60.4118 | 66.3081 | 2.4017 | 0.037534 | 63.3599 | 2.9481 | 62.3772 | 0.98484 | 0.045825 | 0.98885 | 0.046011
245.1 | 7.2529 | 0.19439 | 0.11065 | 60.982 | 68.2349 | 1.8315 | 0.028623 | 64.6085 | 3.6265 | 63.3996 | 1.0042 | 0.056368 | 1.0083 | 0.056598
245.12 | 8.4531 | 0.19439 | 0.11223 | 60.8142 | 69.2673 | 1.9993 | 0.031245 | 65.0407 | 4.2265 | 63.6319 | 1.011 | 0.065695 | 1.0151 | 0.065963
245.14 | 9.9663 | 0.19439 | 0.11373 | 61.1273 | 71.0936 | 1.6862 | 0.026352 | 66.1104 | 4.9831 | 64.4494 | 1.0276 | 0.077456 | 1.0318 | 0.077771
245.16 | 10.7229 | 0.19607 | 0.11502 | 61.0273 | 71.7502 | 1.7862 | 0.027915 | 66.3887 | 5.3614 | 64.6016 | 1.0319 | 0.083336 | 1.0361 | 0.083675
245.18 | 11.4534 | 0.19607 | 0.11616 | 60.865 | 72.3184 | 1.9485 | 0.030451 | 66.5917 | 5.7267 | 64.6828 | 1.0351 | 0.089013 | 1.0393 | 0.089376
245.2 | 12.0274 | 0.19607 | 0.11702 | 61.1977 | 73.2251 | 1.6158 | 0.025252 | 67.2114 | 6.0137 | 65.2068 | 1.0447 | 0.093474 | 1.049 | 0.093855
245.22 | 12.6535 | 0.19756 | 0.11774 | 61.2419 | 73.8954 | 1.5716 | 0.024561 | 67.5687 | 6.3268 | 65.4597 | 1.0503 | 0.09834 | 1.0545 | 0.098741
245.24 | 12.9405 | 0.19756 | 0.11831 | 61.4321 | 74.3726 | 1.3814 | 0.021589 | 67.9024 | 6.4703 | 65.7456 | 1.0554 | 0.10057 | 1.0597 | 0.10098
245.26 | 13.071 | 0.19831 | 0.11867 | 61.8477 | 74.9187 | 0.9658 | 0.015094 | 68.3832 | 6.5355 | 66.2047 | 1.0629 | 0.10158 | 1.0672 | 0.102
245.28 | 12.8101 | 0.19831 | 0.11867 | 61.7648 | 74.5749 | 1.0487 | 0.0164 | 68.1698 | 6.405 | 66.0348 | 1.0596 | 0.099557 | 1.0639 | 0.099962
245.3 | 12.6535 | 0.19831 | 0.11802 | 62.0503 | 74.7038 | 0.7632 | 0.011927 | 68.3771 | 6.3268 | 66.2681 | 1.0628 | 0.09834 | 1.0672 | 0.098741
245.32 | 11.6882 | 0.19868 | 0.11695 | 61.9867 | 73.6749 | 0.8268 | 0.012921 | 67.8308 | 5.8441 | 65.8828 | 1.0543 | 0.090838 | 1.0586 | 0.091208
245.34 | 10.9577 | 0.19868 | 0.11595 | 62.2286 | 73.1863 | 0.5849 | 0.0091409 | 67.7074 | 5.4788 | 65.8812 | 1.0524 | 0.085161 | 1.0567 | 0.085508
245.36 | 10.1489 | 0.19868 | 0.11516 | 62.9992 | 73.1481 | -0.1857 | -0.0029021 | 68.0737 | 5.0745 | 66.3822 | 1.0581 | 0.078875 | 1.0624 | 0.079196
245.38 | 8.6879 | 0.19831 | 0.1138 | 64.0486 | 72.7365 | -0.2351 | -0.0036742 | 68.3925 | 4.3439 | 66.9446 | 1.0631 | 0.06752 | 1.0674 | 0.067795
245.4 | 7.6182 | 0.19831 | 0.11266 | 64.0946 | 71.7128 | -0.2811 | -0.004393 | 67.9037 | 3.8091 | 66.634 | 1.0555 | 0.059207 | 1.0598 | 0.059448
245.42 | 6.105 | 0.19719 | 0.11122 | 64.2271 | 70.3321 | -0.4136 | -0.0064638 | 67.2796 | 3.0525 | 66.2621 | 1.0458 | 0.047447 | 1.05 | 0.04764
245.44 | 4.8266 | 0.19719 | 0.10972 | 64.6993 | 69.5259 | -0.8858 | -0.013843 | 67.1126 | 2.4133 | 66.3082 | 1.0432 | 0.037511 | 1.0474 | 0.037664
245.46 | 3.209 | 0.19719 | 0.10793 | 65.0856 | 68.2946 | -1.2721 | -0.01988 | 66.6901 | 1.6045 | 66.1553 | 1.0366 | 0.02494 | 1.0408 | 0.025041
245.48 | 1.5654 | 0.19569 | 0.10621 | 65.1292 | 66.6946 | -1.3157 | -0.020562 | 65.9119 | 0.78269 | 65.651 | 1.0245 | 0.012166 | 1.0287 | 0.012215
245.5 | 0 | 0.19569 | 0.10421 | 65.5176 | 65.5176 | -1.7041 | -0.0266 | 65.5176 | 0 | 65.5176 | 1.0184 | 0 | 1.0225 | 0
245.52 | -1.5132 | 0.19383 | 0.10235 | 64.9982 | 63.485 | -1.1847 | -0.018515 | 64.2416 | -0.7566 | 64.4938 | 0.99854 | -0.01176 | 1.0026 | -0.011808
245.54 | -3.1308 | 0.19383 | 0.10027 | 65.2529 | 62.1221 | -1.4394 | -0.022495 | 63.6875 | -1.5654 | 64.2093 | 0.98993 | -0.024332 | 0.99396 | -0.024431
245.56 | -4.6701 | 0.19383 | 0.098198 | 65.5953 | 60.9252 | -1.7818 | -0.027846 | 63.2603 | -2.335 | 64.0386 | 0.98329 | -0.036295 | 0.98729 | -0.036442
245.58 | -6.1572 | 0.19159 | 0.096194 | 66.64 | 60.4828 | -1.8265 | -0.028545 | 63.5614 | -3.0786 | 64.5876 | 0.98797 | -0.047852 | 0.99199 | -0.048047
245.6 | -7.566 | 0.19159 | 0.094333 | 66.5911 | 59.0251 | -1.7776 | -0.02778 | 62.8081 | -3.783 | 64.0691 | 0.97626 | -0.058801 | 0.98024 | -0.059041
245.62 | -9.001 | 0.19159 | 0.092401 | 66.5433 | 57.5423 | -1.7298 | -0.027033 | 62.0428 | -4.5005 | 63.543 | 0.96437 | -0.069953 | 0.96829 | -0.070238
245.64 | -9.8097 | 0.18991 | 0.090898 | 66.3492 | 56.5395 | -1.5357 | -0.024 | 61.4443 | -4.9049 | 63.0793 | 0.95506 | -0.076239 | 0.95895 | -0.07655
245.66 | -10.9838 | 0.18991 | 0.089395 | 66.6129 | 55.6291 | -1.7994 | -0.028121 | 61.121 | -5.4919 | 62.9516 | 0.95004 | -0.085364 | 0.95391 | -0.085711
245.68 | -11.4795 | 0.18767 | 0.088249 | 66.3284 | 54.8489 | -1.5149 | -0.0237 | 60.5887 | -5.7397 | 62.5019 | 0.94176 | -0.089216 | 0.9456 | -0.089579
245.7 | -12.1578 | 0.18767 | 0.087104 | 66.5003 | 54.3425 | -1.6868 | -0.026361 | 60.4214 | -6.0789 | 62.4477 | 0.93916 | -0.094488 | 0.94299 | -0.094873
245.72 | -12.6274 | 0.18767 | 0.086317 | 66.291 | 53.6636 | -1.4775 | -0.02309 | 59.9773 | -6.3137 | 62.0819 | 0.93226 | -0.098138 | 0.93606 | -0.098537
245.74 | -12.8361 | 0.18654 | 0.085744 | 66.1689 | 53.3328 | -1.3554 | -0.0212 | 59.7508 | -6.4181 | 61.8902 | 0.92874 | -0.09976 | 0.93252 | -0.10017
245.76 | -12.7318 | 0.18654 | 0.085744 | 65.6754 | 52.9436 | -0.8619 | -0.01347 | 59.3095 | -6.3659 | 61.4315 | 0.92188 | -0.098949 | 0.92564 | -0.099352
245.78 | -12.2883 | 0.18654 | 0.085959 | 65.5835 | 53.2952 | -0.77 | -0.012034 | 59.4394 | -6.1441 | 61.4874 | 0.9239 | -0.095502 | 0.92766 | -0.095891
245.8 | -12.1317 | 0.1858 | 0.086317 | 65.4426 | 53.3109 | -0.6291 | -0.0098316 | 59.3767 | -6.0659 | 61.3987 | 0.92293 | -0.094285 | 0.92668 | -0.094669
245.82 | -11.636 | 0.1858 | 0.086889 | 65.0314 | 53.3954 | -0.2179 | -0.0034054 | 59.2134 | -5.818 | 61.1527 | 0.92039 | -0.090433 | 0.92413 | -0.090801
245.84 | -11.2969 | 0.18561 | 0.087605 | 65.2086 | 53.9117 | -0.3951 | -0.00617 | 59.5602 | -5.6484 | 61.443 | 0.92578 | -0.087797 | 0.92955 | -0.088154
245.86 | -10.2794 | 0.18561 | 0.088679 | 64.6542 | 54.3748 | 0.1593 | 0.0024896 | 59.5145 | -5.1397 | 61.2277 | 0.92507 | -0.079889 | 0.92883 | -0.080214
245.88 | -9.001 | 0.18561 | 0.090182 | 64.5148 | 55.5138 | 0.2987 | 0.0046681 | 60.0143 | -4.5005 | 61.5145 | 0.93284 | -0.069953 | 0.93663 | -0.070238
245.9 | -7.6443 | 0.18654 | 0.091756 | 63.0942 | 55.4499 | 0.7193 | 0.011241 | 59.2721 | -3.8221 | 60.5461 | 0.9213 | -0.05941 | 0.92505 | -0.059652
245.92 | -6.2615 | 0.18654 | 0.093188 | 62.7661 | 56.5046 | 1.0474 | 0.016369 | 59.6353 | -3.1308 | 60.6789 | 0.92695 | -0.048663 | 0.93072 | -0.048861
245.94 | -4.931 | 0.18654 | 0.094834 | 62.2461 | 57.3151 | 1.5674 | 0.0245 | 59.7806 | -2.4655 | 60.6024 | 0.9292 | -0.038322 | 0.93299 | -0.038478
245.96 | -3.1829 | 0.18841 | 0.09691 | 61.8184 | 58.6355 | 1.9951 | 0.03118 | 60.2269 | -1.5915 | 60.7574 | 0.93614 | -0.024737 | 0.93995 | -0.024838
245.98 | -1.4871 | 0.18841 | 0.098842 | 61.868 | 60.3809 | 1.9455 | 0.030404 | 61.1244 | -0.74356 | 61.3723 | 0.95009 | -0.011558 | 0.95396 | -0.011605
246 | -0.02609 | 0.18972 | 0.10085 | 61.9697 | 61.9436 | 1.8438 | 0.028815 | 61.9567 | -0.013045 | 61.961 | 0.96303 | -0.00020276 | 0.96695 | -0.00020359
246.02 | 1.6958 | 0.18972 | 0.10299 | 61.532 | 63.2278 | 2.2815 | 0.035655 | 62.3799 | 0.84792 | 62.0973 | 0.96961 | 0.01318 | 0.97355 | 0.013233
246.04 | 3.2612 | 0.18972 | 0.10507 | 61.65 | 64.9112 | 2.1635 | 0.033811 | 63.2806 | 1.6306 | 62.7371 | 0.98361 | 0.025345 | 0.98761 | 0.025449
246.06 | 4.7483 | 0.19215 | 0.107 | 61.4565 | 66.2048 | 2.357 | 0.036835 | 63.8307 | 2.3742 | 63.0393 | 0.99216 | 0.036903 | 0.9962 | 0.037053
246.08 | 6.3659 | 0.19215 | 0.10893 | 61.5772 | 67.9431 | 2.2363 | 0.034949 | 64.7601 | 3.1829 | 63.6992 | 1.0066 | 0.049474 | 1.0107 | 0.049676
246.1 | 7.7486 | 0.19439 | 0.11079 | 60.6434 | 68.392 | 2.1701 | 0.033914 | 64.5177 | 3.8743 | 63.2263 | 1.0028 | 0.060221 | 1.0069 | 0.060466
246.12 | 8.9488 | 0.19439 | 0.1123 | 60.6562 | 69.605 | 2.1573 | 0.033714 | 65.1306 | 4.4744 | 63.6391 | 1.0124 | 0.069548 | 1.0165 | 0.069831
246.14 | 9.9924 | 0.19439 | 0.1138 | 60.4578 | 70.4502 | 2.3557 | 0.036815 | 65.454 | 4.9962 | 63.7886 | 1.0174 | 0.077658 | 1.0215 | 0.077975
246.16 | 11.1664 | 0.19569 | 0.11516 | 60.7793 | 71.9457 | 2.0342 | 0.031791 | 66.3625 | 5.5832 | 64.5014 | 1.0315 | 0.086783 | 1.0357 | 0.087136
246.18 | 11.8969 | 0.19569 | 0.11616 | 60.6011 | 72.498 | 2.2124 | 0.034576 | 66.5496 | 5.9485 | 64.5667 | 1.0344 | 0.09246 | 1.0386 | 0.092837
246.2 | 12.4448 | 0.19569 | 0.11702 | 60.8822 | 73.327 | 1.9313 | 0.030182 | 67.1046 | 6.2224 | 65.0305 | 1.043 | 0.096718 | 1.0473 | 0.097112
246.22 | 13.097 | 0.19719 | 0.11774 | 61.1464 | 74.2434 | 1.6671 | 0.026054 | 67.6949 | 6.5485 | 65.5121 | 1.0522 | 0.10179 | 1.0565 | 0.1022
246.24 | 13.3058 | 0.19719 | 0.11838 | 61.0593 | 74.3651 | 1.7542 | 0.0274 | 67.7122 | 6.6529 | 65.4946 | 1.0525 | 0.10341 | 1.0568 | 0.10383
246.26 | 13.5145 | 0.19812 | 0.11874 | 61.1279 | 74.6424 | 1.6856 | 0.026343 | 67.8851 | 6.7572 | 65.6327 | 1.0552 | 0.10503 | 1.0595 | 0.10546
246.28 | 13.3058 | 0.19812 | 0.11874 | 61.5364 | 74.8422 | 1.2771 | 0.02 | 68.1893 | 6.6529 | 65.9717 | 1.0599 | 0.10341 | 1.0642 | 0.10383
246.3 | 12.9927 | 0.19812 | 0.1181 | 61.6419 | 74.6346 | 1.1716 | 0.01831 | 68.1382 | 6.4963 | 65.9728 | 1.0591 | 0.10098 | 1.0634 | 0.10139
246.32 | 12.0795 | 0.19868 | 0.11702 | 62.119 | 74.1985 | 0.6945 | 0.010854 | 68.1588 | 6.0398 | 66.1455 | 1.0594 | 0.09388 | 1.0637 | 0.094262
246.34 | 11.349 | 0.19868 | 0.11609 | 61.9169 | 73.2659 | 0.8966 | 0.014012 | 67.5914 | 5.6745 | 65.6999 | 1.0506 | 0.088202 | 1.0549 | 0.088561
246.36 | 10.5142 | 0.1985 | 0.11509 | 63.201 | 73.7152 | 0.6125 | 0.00957 | 68.4581 | 5.2571 | 66.7057 | 1.0641 | 0.081714 | 1.0684 | 0.082046
246.38 | 9.2097 | 0.1985 | 0.11387 | 63.8987 | 73.1084 | -0.0852 | -0.0013315 | 68.5035 | 4.6048 | 66.9686 | 1.0648 | 0.071576 | 1.0691 | 0.071867
246.4 | 8.14 | 0.1985 | 0.11273 | 63.8062 | 71.9462 | 0.0073 | 0.00011409 | 67.8762 | 4.07 | 66.5195 | 1.055 | 0.063262 | 1.0593 | 0.06352
246.42 | 6.5224 | 0.19756 | 0.11122 | 64.2369 | 70.7593 | -0.4234 | -0.0066169 | 67.4981 | 3.2612 | 66.411 | 1.0492 | 0.050691 | 1.0534 | 0.050897
246.44 | 5.1919 | 0.19756 | 0.10979 | 64.5851 | 69.777 | -0.7716 | -0.012059 | 67.181 | 2.5959 | 66.3157 | 1.0442 | 0.04035 | 1.0485 | 0.040514
246.46 | 3.6004 | 0.19756 | 0.10815 | 64.7885 | 68.3889 | -0.975 | -0.015237 | 66.5887 | 1.8002 | 65.9886 | 1.035 | 0.027981 | 1.0392 | 0.028095
246.48 | 1.8785 | 0.19644 | 0.10621 | 65.3239 | 67.2024 | -1.5104 | -0.023605 | 66.2631 | 0.93923 | 65.9501 | 1.03 | 0.014599 | 1.0342 | 0.014658
246.5 | 0.44353 | 0.19644 | 0.1045 | 65.114 | 65.5575 | -1.3005 | -0.020324 | 65.3358 | 0.22176 | 65.2618 | 1.0156 | 0.00345 | 1.0197 | 0.00346
246.52 | -1.3567 | 0.19401 | 0.10235 | 65.4803 | 64.1236 | -1.6668 | -0.026049 | 64.802 | -0.67833 | 65.0281 | 1.0073 | -0.010544 | 1.0114 | -0.010587
246.54 | -3.0003 | 0.19401 | 0.10042 | 65.5869 | 62.5866 | -1.7734 | -0.0277 | 64.0867 | -1.5002 | 64.5868 | 0.99614 | -0.023318 | 1.0002 | -0.023413
246.56 | -4.4613 | 0.19401 | 0.098413 | 65.5388 | 61.0775 | -1.7253 | -0.026963 | 63.3081 | -2.2307 | 64.0517 | 0.98403 | -0.034673 | 0.98804 | -0.034814
246.58 | -5.7919 | 0.19196 | 0.09648 | 66.8533 | 61.0614 | -2.0398 | -0.031878 | 63.9573 | -2.896 | 64.9227 | 0.99413 | -0.045014 | 0.99817 | -0.045197
246.6 | -7.3051 | 0.19196 | 0.094476 | 66.4202 | 59.1151 | -1.6067 | -0.02511 | 62.7676 | -3.6526 | 63.9852 | 0.97563 | -0.056774 | 0.97961 | -0.057005
246.62 | -8.6096 | 0.19196 | 0.092687 | 66.7755 | 58.1659 | -1.962 | -0.030662 | 62.4707 | -4.3048 | 63.9056 | 0.97102 | -0.066912 | 0.97497 | -0.067184
246.64 | -9.8097 | 0.18953 | 0.090826 | 66.9664 | 57.1567 | -2.1529 | -0.033646 | 62.0615 | -4.9049 | 63.6965 | 0.96466 | -0.076239 | 0.96859 | -0.07655
246.66 | -10.8011 | 0.18953 | 0.089466 | 66.4803 | 55.6792 | -1.6668 | -0.026049 | 61.0797 | -5.4006 | 62.8799 | 0.9494 | -0.083944 | 0.95326 | -0.084286
246.68 | -11.4273 | 0.18823 | 0.088249 | 66.289 | 54.8617 | -1.4755 | -0.023059 | 60.5754 | -5.7136 | 62.4799 | 0.94156 | -0.08881 | 0.94539 | -0.089172
246.7 | -12.0535 | 0.18823 | 0.087176 | 66.3546 | 54.3011 | -1.5411 | -0.024084 | 60.3279 | -6.0267 | 62.3368 | 0.93771 | -0.093677 | 0.94153 | -0.094058
246.72 | -12.5492 | 0.18823 | 0.086317 | 66.2284 | 53.6792 | -1.4149 | -0.022112 | 59.9538 | -6.2746 | 62.0453 | 0.9319 | -0.097529 | 0.93569 | -0.097926
246.74 | -12.7318 | 0.18673 | 0.085816 | 66.0275 | 53.2957 | -1.214 | -0.019 | 59.6616 | -6.3659 | 61.7836 | 0.92735 | -0.098949 | 0.93113 | -0.099352
246.76 | -12.5492 | 0.18673 | 0.085887 | 65.9296 | 53.3804 | -1.1161 | -0.0174 | 59.655 | -6.2746 | 61.7465 | 0.92725 | -0.097529 | 0.93103 | -0.097926
246.78 | -12.3143 | 0.1858 | 0.086174 | 65.5839 | 53.2696 | -0.7704 | -0.01204 | 59.4267 | -6.1572 | 61.4791 | 0.9237 | -0.095704 | 0.92746 | -0.096094
246.8 | -12.1056 | 0.1858 | 0.086317 | 65.3997 | 53.2941 | -0.5862 | -0.0091612 | 59.3469 | -6.0528 | 61.3645 | 0.92246 | -0.094082 | 0.92622 | -0.094465
246.82 | -11.8969 | 0.1858 | 0.086889 | 65.4474 | 53.5505 | -0.6339 | -0.0099066 | 59.4989 | -5.9485 | 61.4818 | 0.92483 | -0.09246 | 0.92859 | -0.092837
246.84 | -11.349 | 0.1858 | 0.087534 | 65.1725 | 53.8235 | -0.359 | -0.0056105 | 59.498 | -5.6745 | 61.3895 | 0.92481 | -0.088202 | 0.92858 | -0.088561
246.86 | -10.4359 | 0.1858 | 0.088679 | 64.7993 | 54.3634 | 0.0142 | 0.00022192 | 59.5814 | -5.2179 | 61.3207 | 0.92611 | -0.081105 | 0.92988 | -0.081436
246.88 | -9.027 | 0.1858 | 0.090253 | 64.5744 | 55.5474 | 0.2391 | 0.0037367 | 60.0609 | -4.5135 | 61.5654 | 0.93356 | -0.070156 | 0.93736 | -0.070442
246.9 | -7.7226 | 0.18673 | 0.0919 | 63.8793 | 56.1567 | 0.9342 | 0.0146 | 60.018 | -3.8613 | 61.3051 | 0.93289 | -0.060018 | 0.93669 | -0.060262
246.92 | -6.5485 | 0.18673 | 0.093188 | 63.4464 | 56.8979 | 1.3671 | 0.021365 | 60.1721 | -3.2743 | 61.2636 | 0.93529 | -0.050894 | 0.9391 | -0.051101
246.94 | -4.9831 | 0.18804 | 0.094977 | 63.5045 | 58.5214 | 1.309 | 0.020457 | 61.0129 | -2.4916 | 61.8435 | 0.94836 | -0.038728 | 0.95222 | -0.038886
246.96 | -3.4178 | 0.18804 | 0.09691 | 63.4189 | 60.0011 | 1.3946 | 0.021795 | 61.71 | -1.7089 | 62.2796 | 0.95919 | -0.026562 | 0.9631 | -0.02667
246.98 | -1.8002 | 0.18804 | 0.098914 | 62.753 | 60.9528 | 2.0605 | 0.032202 | 61.8529 | -0.9001 | 62.1529 | 0.96141 | -0.013991 | 0.96533 | -0.014048
247 | -0.18263 | 0.19028 | 0.10092 | 61.9619 | 61.7793 | 1.8516 | 0.028937 | 61.8706 | -0.091314 | 61.901 | 0.96169 | -0.00142 | 0.96561 | -0.00143
247.02 | 1.4349 | 0.19028 | 0.10314 | 62.1315 | 63.5664 | 1.682 | 0.026286 | 62.849 | 0.71747 | 62.6098 | 0.9769 | 0.011152 | 0.98087 | 0.011197
247.04 | 3.0264 | 0.19215 | 0.10514 | 61.8228 | 64.8492 | 1.9907 | 0.031111 | 63.336 | 1.5132 | 62.8316 | 0.98447 | 0.023521 | 0.98848 | 0.023616
247.06 | 4.5918 | 0.19215 | 0.10714 | 61.9012 | 66.493 | 1.9123 | 0.029886 | 64.1971 | 2.2959 | 63.4318 | 0.99785 | 0.035686 | 1.0019 | 0.035832
247.08 | 6.0528 | 0.19215 | 0.10886 | 61.8511 | 67.9039 | 1.9624 | 0.030669 | 64.8775 | 3.0264 | 63.8687 | 1.0084 | 0.047041 | 1.0125 | 0.047233
247.1 | 7.3834 | 0.19439 | 0.11072 | 60.6414 | 68.0248 | 2.1721 | 0.033946 | 64.3331 | 3.6917 | 63.1025 | 0.99997 | 0.057382 | 1.004 | 0.057616
247.12 | 8.7401 | 0.19439 | 0.11244 | 60.7125 | 69.4526 | 2.101 | 0.032835 | 65.0825 | 4.37 | 63.6259 | 1.0116 | 0.067926 | 1.0157 | 0.068202
247.14 | 9.7054 | 0.19439 | 0.1138 | 61.2383 | 70.9437 | 1.5752 | 0.024617 | 66.091 | 4.8527 | 64.4734 | 1.0273 | 0.075428 | 1.0315 | 0.075735
247.16 | 10.7229 | 0.19626 | 0.11516 | 60.8963 | 71.6192 | 1.9172 | 0.029962 | 66.2577 | 5.3614 | 64.4706 | 1.0299 | 0.083336 | 1.0341 | 0.083675
247.18 | 11.5056 | 0.19626 | 0.11631 | 61.0175 | 72.5231 | 1.796 | 0.028068 | 66.7703 | 5.7528 | 64.8527 | 1.0378 | 0.089419 | 1.0421 | 0.089783
247.2 | 12.1839 | 0.19756 | 0.11724 | 61.1076 | 73.2915 | 1.7059 | 0.02666 | 67.1996 | 6.092 | 65.1689 | 1.0445 | 0.094691 | 1.0488 | 0.095076
247.22 | 12.7579 | 0.19756 | 0.11802 | 61.0995 | 73.8574 | 1.714 | 0.026787 | 67.4784 | 6.3789 | 65.3521 | 1.0489 | 0.099151 | 1.0531 | 0.099555
247.24 | 13.0188 | 0.19756 | 0.11852 | 61.2034 | 74.2222 | 1.6101 | 0.0252 | 67.7128 | 6.5094 | 65.543 | 1.0525 | 0.10118 | 1.0568 | 0.10159
247.26 | 13.1492 | 0.1985 | 0.11881 | 61.6307 | 74.7799 | 1.1828 | 0.018485 | 68.2053 | 6.5746 | 66.0138 | 1.0602 | 0.10219 | 1.0645 | 0.10261
247.28 | 13.0188 | 0.1985 | 0.11881 | 61.561 | 74.5798 | 1.2525 | 0.019574 | 68.0704 | 6.5094 | 65.9006 | 1.0581 | 0.10118 | 1.0624 | 0.10159
247.3 | 12.497 | 0.1985 | 0.1181 | 61.6662 | 74.1632 | 1.1473 | 0.0179 | 67.9147 | 6.2485 | 65.8319 | 1.0556 | 0.097124 | 1.0599 | 0.097519
247.32 | 11.7143 | 0.19887 | 0.11695 | 62.5489 | 74.2632 | 0.2646 | 0.0041352 | 68.406 | 5.8571 | 66.4537 | 1.0633 | 0.091041 | 1.0676 | 0.091412
247.34 | 10.9838 | 0.19887 | 0.11623 | 62.2217 | 73.2055 | 0.5918 | 0.0092487 | 67.7136 | 5.4919 | 65.883 | 1.0525 | 0.085364 | 1.0568 | 0.085711
247.36 | 9.9141 | 0.1985 | 0.11516 | 63.6487 | 73.5628 | 0.1648 | 0.00258 | 68.6057 | 4.957 | 66.9534 | 1.0664 | 0.07705 | 1.0707 | 0.077364
247.38 | 8.8705 | 0.1985 | 0.11387 | 64.1068 | 72.9773 | -0.2933 | -0.0045837 | 68.5421 | 4.4353 | 67.0636 | 1.0654 | 0.06894 | 1.0697 | 0.06922
247.4 | 7.6704 | 0.1985 | 0.11273 | 64.3421 | 72.0125 | -0.5286 | -0.008261 | 68.1773 | 3.8352 | 66.8989 | 1.0597 | 0.059613 | 1.064 | 0.059855
247.42 | 6.2354 | 0.19756 | 0.11137 | 64.6208 | 70.8562 | -0.8073 | -0.012617 | 67.7385 | 3.1177 | 66.6993 | 1.0529 | 0.048461 | 1.0572 | 0.048658
247.44 | 4.7744 | 0.19756 | 0.10979 | 64.5474 | 69.3218 | -0.7339 | -0.011469 | 66.9346 | 2.3872 | 66.1389 | 1.0404 | 0.037106 | 1.0446 | 0.037257
247.46 | 3.2351 | 0.19756 | 0.10815 | 64.8947 | 68.1298 | -1.0812 | -0.016897 | 66.5123 | 1.6176 | 65.9731 | 1.0338 | 0.025143 | 1.038 | 0.025245
247.48 | 1.6697 | 0.19607 | 0.10629 | 65.158 | 66.8277 | -1.3445 | -0.021012 | 65.9929 | 0.83487 | 65.7146 | 1.0258 | 0.012977 | 1.0299 | 0.01303
247.5 | 0.02609 | 0.19607 | 0.10435 | 65.635 | 65.6611 | -1.8215 | -0.028467 | 65.648 | 0.013045 | 65.6437 | 1.0204 | 0.000203 | 1.0246 | 0.000204
247.52 | -1.6958 | 0.19383 | 0.10242 | 65.5187 | 63.8229 | -1.7052 | -0.026649 | 64.6708 | -0.84792 | 64.9534 | 1.0052 | -0.01318 | 1.0093 | -0.013233
247.54 | -3.2873 | 0.19383 | 0.10027 | 65.9382 | 62.6509 | -2.1247 | -0.0332 | 64.2945 | -1.6437 | 64.8424 | 0.99937 | -0.025548 | 1.0034 | -0.025652
247.56 | -4.8266 | 0.19383 | 0.098198 | 65.5824 | 60.7558 | -1.7689 | -0.027644 | 63.1691 | -2.4133 | 63.9735 | 0.98187 | -0.037511 | 0.98587 | -0.037664
247.58 | -6.2615 | 0.1914 | 0.096266 | 66.5635 | 60.302 | -1.75 | -0.027349 | 63.4327 | -3.1308 | 64.4763 | 0.98597 | -0.048663 | 0.98999 | -0.048861
247.6 | -7.6965 | 0.1914 | 0.094333 | 66.6755 | 58.979 | -1.862 | -0.029099 | 62.8273 | -3.8482 | 64.11 | 0.97656 | -0.059815 | 0.98054 | -0.060059
247.62 | -8.8444 | 0.1914 | 0.092544 | 66.9359 | 58.0915 | -2.1224 | -0.033169 | 62.5137 | -4.4222 | 63.9878 | 0.97169 | -0.068737 | 0.97564 | -0.069017
247.64 | -10.0445 | 0.18991 | 0.090898 | 66.98 | 56.9355 | -2.1665 | -0.033858 | 61.9577 | -5.0223 | 63.6318 | 0.96304 | -0.078064 | 0.96697 | -0.078382
247.66 | -10.9577 | 0.18991 | 0.089395 | 66.7944 | 55.8367 | -1.9809 | -0.030958 | 61.3156 | -5.4788 | 63.1418 | 0.95306 | -0.085161 | 0.95694 | -0.085508
247.68 | -11.7404 | 0.18767 | 0.088106 | 66.5206 | 54.7802 | -1.7071 | -0.026679 | 60.6504 | -5.8702 | 62.6071 | 0.94272 | -0.091244 | 0.94656 | -0.091615
247.7 | -12.3665 | 0.18767 | 0.087033 | 66.8022 | 54.4357 | -1.9887 | -0.03108 | 60.6189 | -6.1833 | 62.68 | 0.94223 | -0.09611 | 0.94607 | -0.096501
247.72 | -12.7318 | 0.18767 | 0.086102 | 66.4826 | 53.7508 | -1.6691 | -0.026085 | 60.1167 | -6.3659 | 62.2387 | 0.93443 | -0.098949 | 0.93823 | -0.099352
247.74 | -12.7579 | 0.18636 | 0.085744 | 65.9645 | 53.2066 | -1.151 | -0.017988 | 59.5856 | -6.3789 | 61.7119 | 0.92617 | -0.099151 | 0.92994 | -0.099555
247.76 | -12.6274 | 0.18636 | 0.085673 | 65.8486 | 53.2212 | -1.0351 | -0.0162 | 59.5349 | -6.3137 | 61.6395 | 0.92538 | -0.098138 | 0.92915 | -0.098537
247.78 | -12.3404 | 0.18524 | 0.085887 | 65.769 | 53.4286 | -0.9555 | -0.0149 | 59.5988 | -6.1702 | 61.6555 | 0.92638 | -0.095907 | 0.93015 | -0.096298
247.8 | -12.0535 | 0.18524 | 0.086174 | 65.4045 | 53.351 | -0.591 | -0.00924 | 59.3778 | -6.0267 | 61.3867 | 0.92294 | -0.093677 | 0.9267 | -0.094058
247.82 | -11.7665 | 0.18524 | 0.086675 | 65.0751 | 53.3086 | -0.2616 | -0.0040883 | 59.1919 | -5.8832 | 61.1529 | 0.92005 | -0.091446 | 0.9238 | -0.091819
247.84 | -11.2186 | 0.18505 | 0.087391 | 65.083 | 53.8644 | -0.2695 | -0.0042118 | 59.4737 | -5.6093 | 61.3435 | 0.92443 | -0.087188 | 0.9282 | -0.087543
247.86 | -10.3837 | 0.18505 | 0.088536 | 64.6163 | 54.2326 | 0.1972 | 0.00308 | 59.4244 | -5.1919 | 61.1551 | 0.92367 | -0.0807 | 0.92743 | -0.081029
247.88 | -8.9488 | 0.18505 | 0.090039 | 64.0056 | 55.0568 | 0.8079 | 0.012626 | 59.5312 | -4.4744 | 61.0227 | 0.92533 | -0.069548 | 0.9291 | -0.069831
247.9 | -7.5399 | 0.1858 | 0.091613 | 63.8629 | 56.323 | 0.9506 | 0.014856 | 60.0929 | -3.77 | 61.3496 | 0.93406 | -0.058599 | 0.93786 | -0.058837
247.92 | -6.2354 | 0.1858 | 0.093 | 63.2883 | 57.0529 | 1.5252 | 0.023836 | 60.1706 | -3.1177 | 61.2098 | 0.93527 | -0.048461 | 0.93907 | -0.048658
247.94 | -4.7744 | 0.18767 | 0.094763 | 62.3023 | 57.5279 | 1.5112 | 0.023617 | 59.9151 | -2.3872 | 60.7108 | 0.93129 | -0.037106 | 0.93509 | -0.037257
247.96 | -3.1569 | 0.18767 | 0.096767 | 62.1094 | 58.9525 | 1.7041 | 0.026632 | 60.531 | -1.5784 | 61.0571 | 0.94087 | -0.024534 | 0.9447 | -0.024634
247.98 | -1.3828 | 0.18767 | 0.0988 | 61.5507 | 60.1679 | 2.2628 | 0.035363 | 60.8593 | -0.69138 | 61.0898 | 0.94597 | -0.010746 | 0.94982 | -0.01079
248 | 0 | 0.18935 | 0.10077 | 61.8032 | 61.8032 | 2.0103 | 0.031417 | 61.8032 | 0 | 61.8032 | 0.96064 | 0 | 0.96455 | 0
248.02 | 1.7219 | 0.18935 | 0.10292 | 61.4894 | 63.2113 | 2.3241 | 0.036321 | 62.3504 | 0.86096 | 62.0634 | 0.96915 | 0.013382 | 0.97309 | 0.013437
248.04 | 3.3134 | 0.1914 | 0.10493 | 61.522 | 64.8354 | 2.2915 | 0.035812 | 63.1787 | 1.6567 | 62.6265 | 0.98202 | 0.025751 | 0.98602 | 0.025856
248.06 | 4.8527 | 0.1914 | 0.10686 | 61.3807 | 66.2334 | 2.4328 | 0.03802 | 63.807 | 2.4263 | 62.9983 | 0.99179 | 0.037714 | 0.99583 | 0.037868
248.08 | 6.3659 | 0.1914 | 0.10886 | 61.5288 | 67.8947 | 2.2847 | 0.035705 | 64.7117 | 3.1829 | 63.6508 | 1.0059 | 0.049474 | 1.0099 | 0.049676
248.1 | 7.8008 | 0.19401 | 0.11065 | 60.5324 | 68.3332 | 2.2811 | 0.035649 | 64.4328 | 3.9004 | 63.1327 | 1.0015 | 0.060626 | 1.0056 | 0.060873
248.12 | 8.9227 | 0.19401 | 0.1123 | 60.5142 | 69.4369 | 2.2993 | 0.035934 | 64.9755 | 4.4613 | 63.4884 | 1.01 | 0.069345 | 1.0141 | 0.069628
248.14 | 10.0967 | 0.19401 | 0.1138 | 60.7916 | 70.8883 | 2.0219 | 0.031598 | 65.84 | 5.0484 | 64.1572 | 1.0234 | 0.07847 | 1.0276 | 0.078789
248.16 | 11.0881 | 0.19569 | 0.11516 | 60.8614 | 71.9495 | 1.9521 | 0.030508 | 66.4055 | 5.5441 | 64.5574 | 1.0322 | 0.086175 | 1.0364 | 0.086525
248.18 | 11.7665 | 0.19569 | 0.11616 | 60.8644 | 72.6309 | 1.9491 | 0.030461 | 66.7476 | 5.8832 | 64.7866 | 1.0375 | 0.091446 | 1.0417 | 0.091819
248.2 | 12.4709 | 0.19738 | 0.11709 | 61.23 | 73.7009 | 1.5835 | 0.024747 | 67.4654 | 6.2354 | 65.387 | 1.0487 | 0.096921 | 1.0529 | 0.097316
248.22 | 12.8361 | 0.19738 | 0.11781 | 61.1873 | 74.0234 | 1.6262 | 0.025414 | 67.6054 | 6.4181 | 65.466 | 1.0508 | 0.09976 | 1.0551 | 0.10017
248.24 | 13.3318 | 0.19738 | 0.11845 | 61.2112 | 74.543 | 1.6023 | 0.025041 | 67.8771 | 6.6659 | 65.6551 | 1.0551 | 0.10361 | 1.0593 | 0.10403
248.26 | 13.3318 | 0.19831 | 0.11874 | 61.1181 | 74.4499 | 1.6954 | 0.0265 | 67.784 | 6.6659 | 65.562 | 1.0536 | 0.10361 | 1.0579 | 0.10403
248.28 | 13.2536 | 0.19831 | 0.11867 | 61.3478 | 74.6014 | 1.4657 | 0.022906 | 67.9746 | 6.6268 | 65.7657 | 1.0566 | 0.103 | 1.0609 | 0.10342
248.3 | 12.8622 | 0.19831 | 0.11817 | 61.4354 | 74.2976 | 1.3781 | 0.021537 | 67.8665 | 6.4311 | 65.7228 | 1.0549 | 0.099962 | 1.0592 | 0.10037
248.32 | 11.9752 | 0.19868 | 0.11709 | 61.6698 | 73.645 | 1.1437 | 0.0179 | 67.6574 | 5.9876 | 65.6615 | 1.0516 | 0.093069 | 1.0559 | 0.093447
248.34 | 11.2186 | 0.19868 | 0.11609 | 62.3247 | 73.5433 | 0.4888 | 0.007639 | 67.934 | 5.6093 | 66.0642 | 1.0559 | 0.087188 | 1.0602 | 0.087543
248.36 | 10.1489 | 0.19868 | 0.11509 | 62.4343 | 72.5832 | 0.3792 | 0.0059262 | 67.5088 | 5.0745 | 65.8173 | 1.0493 | 0.078875 | 1.0536 | 0.079196
248.38 | 9.0531 | 0.19868 | 0.11402 | 62.9404 | 71.9935 | -0.1269 | -0.00198 | 67.467 | 4.5266 | 65.9581 | 1.0487 | 0.070359 | 1.0529 | 0.070645
248.4 | 7.6443 | 0.19868 | 0.11266 | 62.909 | 70.5533 | -0.0955 | -0.0014925 | 66.7311 | 3.8221 | 65.4571 | 1.0372 | 0.05941 | 1.0415 | 0.059652
248.42 | 6.3137 | 0.19756 | 0.11137 | 64.3421 | 70.6558 | -0.5286 | -0.008261 | 67.499 | 3.1569 | 66.4467 | 1.0492 | 0.049069 | 1.0534 | 0.049269
248.44 | 4.9831 | 0.19756 | 0.10994 | 64.8003 | 69.7834 | -0.9868 | -0.015422 | 67.2919 | 2.4916 | 66.4613 | 1.046 | 0.038728 | 1.0502 | 0.038886
248.46 | 3.2351 | 0.19569 | 0.10808 | 64.9773 | 68.2124 | -1.1638 | -0.018188 | 66.5949 | 1.6176 | 66.0557 | 1.0351 | 0.025143 | 1.0393 | 0.025245
248.48 | 1.6958 | 0.19569 | 0.10629 | 65.2003 | 66.8961 | -1.3868 | -0.021673 | 66.0482 | 0.84792 | 65.7656 | 1.0266 | 0.01318 | 1.0308 | 0.013233
248.5 | -0.13045 | 0.19569 | 0.10421 | 65.2236 | 65.0932 | -1.4101 | -0.022037 | 65.1584 | -0.065224 | 65.1801 | 1.0128 | -0.00101 | 1.0169 | -0.00102
248.52 | -1.5654 | 0.19383 | 0.10242 | 65.249 | 63.6836 | -1.4355 | -0.022434 | 64.4663 | -0.78269 | 64.7272 | 1.002 | -0.012166 | 1.0061 | -0.012215
248.54 | -3.3395 | 0.19383 | 0.10027 | 65.4642 | 62.1247 | -1.6507 | -0.025797 | 63.7945 | -1.6697 | 64.351 | 0.99159 | -0.025954 | 0.99563 | -0.026059
248.56 | -4.7744 | 0.19383 | 0.0983 | 65.7269 | 60.9525 | -1.9134 | -0.029903 | 63.3397 | -2.3872 | 64.1354 | 0.98452 | -0.037106 | 0.98853 | -0.037257
248.58 | -6.2354 | 0.19196 | 0.096266 | 66.6547 | 60.4193 | -1.8412 | -0.028774 | 63.537 | -3.1177 | 64.5762 | 0.98759 | -0.048461 | 0.99161 | -0.048658
248.6 | -7.5921 | 0.19196 | 0.094333 | 66.5433 | 58.9512 | -1.7298 | -0.027033 | 62.7472 | -3.7961 | 64.0126 | 0.97532 | -0.059004 | 0.97929 | -0.059244
248.62 | -8.9488 | 0.18953 | 0.092544 | 66.8857 | 57.9369 | -2.0722 | -0.032384 | 62.4113 | -4.4744 | 63.9028 | 0.97009 | -0.069548 | 0.97404 | -0.069831
248.64 | -10.1228 | 0.18953 | 0.090826 | 66.6589 | 56.5361 | -1.8454 | -0.02884 | 61.5975 | -5.0614 | 63.2846 | 0.95744 | -0.078672 | 0.96134 | -0.078993
248.66 | -11.1403 | 0.18953 | 0.089395 | 66.488 | 55.3477 | -1.6745 | -0.026169 | 60.9178 | -5.5702 | 62.7746 | 0.94688 | -0.08658 | 0.95074 | -0.086933
248.68 | -11.7926 | 0.18748 | 0.088035 | 66.4761 | 54.6835 | -1.6626 | -0.025983 | 60.5798 | -5.8963 | 62.5452 | 0.94163 | -0.091649 | 0.94546 | -0.092022
248.7 | -12.3926 | 0.18748 | 0.087 | 66.6296 | 54.237 | -1.8161 | -0.028382 | 60.4333 | -6.1963 | 62.4987 | 0.93935 | -0.096313 | 0.94317 | -0.096705
248.72 | -12.8361 | 0.18748 | 0.0862 | 66.357 | 53.5209 | -1.5435 | -0.0241 | 59.9389 | -6.4181 | 62.0783 | 0.93166 | -0.09976 | 0.93546 | -0.10017
248.74 | -13.0188 | 0.18636 | 0.085816 | 66.2529 | 53.2341 | -1.4394 | -0.022495 | 59.7435 | -6.5094 | 61.9133 | 0.92863 | -0.10118 | 0.93241 | -0.10159
248.76 | -12.9666 | 0.18636 | 0.085601 | 66.0154 | 53.0488 | -1.2019 | -0.018783 | 59.5321 | -6.4833 | 61.6932 | 0.92534 | -0.10077 | 0.92911 | -0.10118
248.78 | -12.5492 | 0.18524 | 0.085887 | 65.4849 | 52.9357 | -0.6714 | -0.010493 | 59.2103 | -6.2746 | 61.3018 | 0.92034 | -0.097529 | 0.92409 | -0.097926
248.8 | -12.1056 | 0.18524 | 0.086174 | 65.5686 | 53.463 | -0.7551 | -0.0118 | 59.5158 | -6.0528 | 61.5334 | 0.92509 | -0.094082 | 0.92885 | -0.094465
248.82 | -11.8969 | 0.18524 | 0.086603 | 65.0566 | 53.1597 | -0.2431 | -0.0038 | 59.1081 | -5.9485 | 61.091 | 0.91875 | -0.09246 | 0.92249 | -0.092837
248.84 | -11.4795 | 0.18524 | 0.087391 | 65.108 | 53.6285 | -0.2945 | -0.0046025 | 59.3683 | -5.7397 | 61.2815 | 0.92279 | -0.089216 | 0.92655 | -0.089579
248.86 | -10.5142 | 0.18524 | 0.088536 | 64.5654 | 54.0512 | 0.2481 | 0.0038773 | 59.3083 | -5.2571 | 61.0607 | 0.92186 | -0.081714 | 0.92562 | -0.082046
248.88 | -9.0792 | 0.18524 | 0.090182 | 64.4 | 55.3208 | 0.4135 | 0.0064622 | 59.8604 | -4.5396 | 61.3736 | 0.93044 | -0.070562 | 0.93423 | -0.070849
248.9 | -7.6704 | 0.18598 | 0.091613 | 63.7515 | 56.0811 | 1.062 | 0.016597 | 59.9163 | -3.8352 | 61.1947 | 0.93131 | -0.059613 | 0.93511 | -0.059855
248.92 | -6.5746 | 0.18598 | 0.093116 | 63.4276 | 56.853 | 1.3859 | 0.021659 | 60.1403 | -3.2873 | 61.2361 | 0.93479 | -0.051096 | 0.9386 | -0.051305
248.94 | -4.9049 | 0.18748 | 0.094834 | 62.0953 | 57.1904 | 1.7182 | 0.026852 | 59.6429 | -2.4524 | 60.4603 | 0.92706 | -0.03812 | 0.93084 | -0.038275
248.96 | -3.2873 | 0.18748 | 0.096838 | 61.9183 | 58.631 | 1.8952 | 0.029618 | 60.2746 | -1.6437 | 60.8225 | 0.93688 | -0.025548 | 0.9407 | -0.025652
248.98 | -1.6176 | 0.18748 | 0.098771 | 61.5834 | 59.9658 | 2.2301 | 0.034852 | 60.7746 | -0.80878 | 61.0442 | 0.94465 | -0.012571 | 0.9485 | -0.012623
249 | 0.052179 | 0.18953 | 0.10092 | 61.5091 | 61.5613 | 2.3044 | 0.036013 | 61.5352 | 0.02609 | 61.5265 | 0.95648 | 0.000406 | 0.96037 | 0.000407
249.02 | 1.8002 | 0.18953 | 0.10299 | 61.5172 | 63.3174 | 2.2963 | 0.035887 | 62.4173 | 0.9001 | 62.1173 | 0.97019 | 0.013991 | 0.97414 | 0.014048
249.04 | 3.1308 | 0.19196 | 0.105 | 60.462 | 63.5928 | 2.3515 | 0.036749 | 62.0274 | 1.5654 | 61.5056 | 0.96413 | 0.024332 | 0.96805 | 0.024431
249.06 | 4.8788 | 0.19196 | 0.107 | 60.5324 | 65.4112 | 2.2811 | 0.035649 | 62.9718 | 2.4394 | 62.1587 | 0.97881 | 0.037917 | 0.98279 | 0.038071
249.08 | 6.3398 | 0.19196 | 0.10893 | 60.5165 | 66.8563 | 2.297 | 0.035898 | 63.6864 | 3.1699 | 62.6298 | 0.98991 | 0.049272 | 0.99394 | 0.049472
249.1 | 7.8008 | 0.19383 | 0.11087 | 60.5966 | 68.3974 | 2.2169 | 0.034646 | 64.497 | 3.9004 | 63.1969 | 1.0025 | 0.060626 | 1.0066 | 0.060873
249.12 | 8.9227 | 0.19383 | 0.1123 | 60.6721 | 69.5948 | 2.1414 | 0.033466 | 65.1334 | 4.4613 | 63.6463 | 1.0124 | 0.069345 | 1.0165 | 0.069628
249.14 | 10.175 | 0.19383 | 0.11394 | 60.7756 | 70.9506 | 2.0379 | 0.031848 | 65.8631 | 5.0875 | 64.1673 | 1.0237 | 0.079078 | 1.0279 | 0.0794
249.16 | 11.1403 | 0.19569 | 0.11523 | 60.6685 | 71.8088 | 2.145 | 0.033522 | 66.2387 | 5.5702 | 64.3819 | 1.0296 | 0.08658 | 1.0338 | 0.086933
249.18 | 11.923 | 0.19569 | 0.11631 | 61.0113 | 72.9343 | 1.8022 | 0.028165 | 66.9728 | 5.9615 | 64.9856 | 1.041 | 0.092663 | 1.0452 | 0.09304
249.2 | 12.4448 | 0.19738 | 0.11724 | 61.1094 | 73.5542 | 1.7041 | 0.026632 | 67.3318 | 6.2224 | 65.2577 | 1.0466 | 0.096718 | 1.0508 | 0.097112
249.22 | 13.071 | 0.19738 | 0.11802 | 61.1829 | 74.2539 | 1.6306 | 0.025483 | 67.7184 | 6.5355 | 65.5399 | 1.0526 | 0.10158 | 1.0569 | 0.102
249.24 | 13.3579 | 0.19738 | 0.1186 | 61.0753 | 74.4332 | 1.7382 | 0.027165 | 67.7543 | 6.679 | 65.5279 | 1.0531 | 0.10382 | 1.0574 | 0.10424
249.26 | 13.384 | 0.1985 | 0.11881 | 61.3152 | 74.6992 | 1.4983 | 0.023416 | 68.0072 | 6.692 | 65.7765 | 1.0571 | 0.10402 | 1.0614 | 0.10444
249.28 | 13.2536 | 0.1985 | 0.11888 | 61.2277 | 74.4813 | 1.5858 | 0.0248 | 67.8545 | 6.6268 | 65.6456 | 1.0547 | 0.103 | 1.059 | 0.10342
249.3 | 12.8622 | 0.1985 | 0.11817 | 61.5022 | 74.3644 | 1.3113 | 0.020493 | 67.9333 | 6.4311 | 65.7896 | 1.0559 | 0.099962 | 1.0602 | 0.10037
249.32 | 12.0274 | 0.19906 | 0.11724 | 61.8936 | 73.921 | 0.9199 | 0.014376 | 67.9073 | 6.0137 | 65.9027 | 1.0555 | 0.093474 | 1.0598 | 0.093855
249.34 | 11.0881 | 0.19906 | 0.11623 | 62.3106 | 73.3987 | 0.5029 | 0.0078594 | 67.8547 | 5.5441 | 66.0066 | 1.0547 | 0.086175 | 1.059 | 0.086525
249.36 | 10.2794 | 0.19906 | 0.11523 | 62.405 | 72.6844 | 0.4085 | 0.0063841 | 67.5447 | 5.1397 | 65.8315 | 1.0499 | 0.079889 | 1.0542 | 0.080214
249.38 | 9.0792 | 0.19906 | 0.11409 | 62.8522 | 71.9314 | -0.0387 | -0.00060481 | 67.3918 | 4.5396 | 65.8786 | 1.0475 | 0.070562 | 1.0518 | 0.070849
249.4 | 7.8269 | 0.19906 | 0.11301 | 62.9525 | 70.7794 | -0.139 | -0.0021723 | 66.866 | 3.9135 | 65.5615 | 1.0393 | 0.060829 | 1.0436 | 0.061077
249.42 | 6.392 | 0.1985 | 0.11151 | 64.2443 | 70.6363 | -0.4308 | -0.0067326 | 67.4403 | 3.196 | 66.375 | 1.0483 | 0.049677 | 1.0525 | 0.049879
249.44 | 4.9831 | 0.1985 | 0.10994 | 64.7579 | 69.741 | -0.9444 | -0.014759 | 67.2495 | 2.4916 | 66.4189 | 1.0453 | 0.038728 | 1.0496 | 0.038886
249.46 | 3.3917 | 0.19682 | 0.10843 | 64.7982 | 68.1899 | -0.9847 | -0.015389 | 66.494 | 1.6958 | 65.9288 | 1.0336 | 0.026359 | 1.0378 | 0.026467
249.48 | 1.6958 | 0.19682 | 0.1065 | 65.4116 | 67.1074 | -1.5981 | -0.024975 | 66.2595 | 0.84792 | 65.9769 | 1.0299 | 0.01318 | 1.0341 | 0.013233
249.5 | 0.078269 | 0.19682 | 0.10471 | 65.3155 | 65.3938 | -1.502 | -0.0235 | 65.3546 | 0.039135 | 65.3416 | 1.0158 | 0.000608 | 1.02 | 0.000611
249.52 | -1.5393 | 0.19495 | 0.10271 | 65.5078 | 63.9685 | -1.6943 | -0.026479 | 64.7382 | -0.76965 | 64.9947 | 1.0063 | -0.011963 | 1.0104 | -0.012012
249.54 | -3.209 | 0.19495 | 0.10063 | 65.5794 | 62.3704 | -1.7659 | -0.027598 | 63.9749 | -1.6045 | 64.5097 | 0.9944 | -0.02494 | 0.99845 | -0.025041
249.56 | -4.6962 | 0.19495 | 0.098627 | 65.86 | 61.1638 | -2.0465 | -0.031983 | 63.5119 | -2.3481 | 64.2946 | 0.9872 | -0.036497 | 0.99122 | -0.036646
249.58 | -6.1311 | 0.19233 | 0.096695 | 66.6543 | 60.5232 | -1.8408 | -0.028768 | 63.5888 | -3.0655 | 64.6106 | 0.9884 | -0.047649 | 0.99242 | -0.047843
249.6 | -7.6965 | 0.19233 | 0.094763 | 66.9089 | 59.2124 | -2.0954 | -0.032747 | 63.0607 | -3.8482 | 64.3434 | 0.98019 | -0.059815 | 0.98418 | -0.060059
249.62 | -9.0531 | 0.19028 | 0.092758 | 66.7944 | 57.7413 | -1.9809 | -0.030958 | 62.2678 | -4.5266 | 63.7767 | 0.96786 | -0.070359 | 0.97181 | -0.070645
249.64 | -9.9402 | 0.19028 | 0.091184 | 66.858 | 56.9178 | -2.0445 | -0.031952 | 61.8879 | -4.9701 | 63.5446 | 0.96196 | -0.077253 | 0.96588 | -0.077568
249.66 | -10.8794 | 0.19028 | 0.089752 | 66.5152 | 55.6358 | -1.7017 | -0.026594 | 61.0755 | -5.4397 | 62.8887 | 0.94933 | -0.084552 | 0.9532 | -0.084897
249.68 | -11.7926 | 0.1886 | 0.088393 | 66.6699 | 54.8773 | -1.8564 | -0.029012 | 60.7736 | -5.8963 | 62.739 | 0.94464 | -0.091649 | 0.94849 | -0.092022
249.7 | -12.3404 | 0.1886 | 0.087319 | 66.7725 | 54.4321 | -1.959 | -0.0306 | 60.6023 | -6.1702 | 62.659 | 0.94198 | -0.095907 | 0.94581 | -0.096298
249.72 | -12.7579 | 0.1886 | 0.0865 | 66.5192 | 53.7613 | -1.7057 | -0.026657 | 60.1403 | -6.3789 | 62.2666 | 0.93479 | -0.099151 | 0.9386 | -0.099555
249.74 | -12.9927 | 0.18711 | 0.086031 | 66.5581 | 53.5654 | -1.7446 | -0.027265 | 60.0618 | -6.4963 | 62.2272 | 0.93357 | -0.10098 | 0.93738 | -0.10139
249.76 | -12.8101 | 0.18711 | 0.086102 | 66.1567 | 53.3466 | -1.3432 | -0.020992 | 59.7517 | -6.405 | 61.8867 | 0.92875 | -0.099557 | 0.93254 | -0.099962
249.78 | -12.5752 | 0.18636 | 0.086317 | 65.4438 | 52.8686 | -0.6303 | -0.0098504 | 59.1562 | -6.2876 | 61.2521 | 0.9195 | -0.097732 | 0.92324 | -0.09813
249.8 | -12.3665 | 0.18636 | 0.086603 | 65.7523 | 53.3858 | -0.9388 | -0.014672 | 59.569 | -6.1833 | 61.6301 | 0.92592 | -0.09611 | 0.92969 | -0.096501
249.82 | -12.0795 | 0.18636 | 0.087033 | 65.2827 | 53.2032 | -0.4692 | -0.00733 | 59.2429 | -6.0398 | 61.2562 | 0.92085 | -0.09388 | 0.9246 | -0.094262
249.84 | -11.5577 | 0.18617 | 0.087748 | 65.3027 | 53.745 | -0.4892 | -0.00765 | 59.5238 | -5.7789 | 61.4501 | 0.92521 | -0.089824 | 0.92898 | -0.09019
249.86 | -10.749 | 0.18617 | 0.088822 | 64.8128 | 54.0638 | 0.0007 | 1.094e-05 | 59.4383 | -5.3745 | 61.2298 | 0.92388 | -0.083539 | 0.92765 | -0.083879
249.88 | -9.5227 | 0.18711 | 0.090468 | 64.5188 | 54.9961 | 0.2947 | 0.0046056 | 59.7574 | -4.7614 | 61.3446 | 0.92884 | -0.074009 | 0.93263 | -0.07431
249.9 | -8.0356 | 0.18711 | 0.092043 | 64.196 | 56.1604 | 0.6175 | 0.0096503 | 60.1782 | -4.0178 | 61.5175 | 0.93538 | -0.062451 | 0.93919 | -0.062706
249.92 | -6.5224 | 0.18711 | 0.093474 | 63.9744 | 57.452 | 0.8391 | 0.013114 | 60.7132 | -3.2612 | 61.8003 | 0.9437 | -0.050691 | 0.94754 | -0.050897
249.94 | -5.0875 | 0.18841 | 0.095192 | 62.5787 | 57.4912 | 1.2348 | 0.019298 | 60.035 | -2.5437 | 60.8829 | 0.93316 | -0.039539 | 0.93696 | -0.0397
249.96 | -3.496 | 0.18841 | 0.097124 | 62.2551 | 58.7591 | 1.5584 | 0.024355 | 60.5071 | -1.748 | 61.0898 | 0.9405 | -0.02717 | 0.94433 | -0.027281
249.98 | -1.9045 | 0.18841 | 0.099128 | 61.8362 | 59.9317 | 1.9773 | 0.030901 | 60.8839 | -0.95227 | 61.2014 | 0.94635 | -0.014802 | 0.95021 | -0.014862
250 | -0.15654 | 0.19084 | 0.1012 | 62.2921 | 62.1356 | 1.5214 | 0.023777 | 62.2138 | -0.078269 | 62.2399 | 0.96702 | -0.00122 | 0.97096 | -0.00122
250.02 | 1.4088 | 0.19084 | 0.10328 | 62.104 | 63.5128 | 1.7095 | 0.026716 | 62.8084 | 0.70442 | 62.5736 | 0.97627 | 0.010949 | 0.98024 | 0.010994
250.04 | 3.0264 | 0.19271 | 0.10536 | 60.9649 | 63.9913 | 1.8486 | 0.02889 | 62.4781 | 1.5132 | 61.9737 | 0.97113 | 0.023521 | 0.97509 | 0.023616
250.06 | 4.5918 | 0.19271 | 0.10743 | 61.1169 | 65.7087 | 1.6966 | 0.026515 | 63.4128 | 2.2959 | 62.6475 | 0.98566 | 0.035686 | 0.98967 | 0.035832
250.08 | 6.2094 | 0.19271 | 0.10929 | 61.2339 | 67.4433 | 1.5796 | 0.024686 | 64.3386 | 3.1047 | 63.3037 | 1.0001 | 0.048258 | 1.0041 | 0.048454
250.1 | 7.5138 | 0.19439 | 0.11094 | 60.8467 | 68.3605 | 1.9668 | 0.030737 | 64.6036 | 3.7569 | 63.3513 | 1.0042 | 0.058396 | 1.0083 | 0.058634
250.12 | 8.714 | 0.19439 | 0.11266 | 61.0514 | 69.7654 | 1.7621 | 0.027538 | 65.4084 | 4.357 | 63.9561 | 1.0167 | 0.067723 | 1.0208 | 0.067999
250.14 | 9.9924 | 0.19439 | 0.11416 | 60.544 | 70.5364 | 2.2695 | 0.035468 | 65.5402 | 4.9962 | 63.8748 | 1.0187 | 0.077658 | 1.0229 | 0.077975
250.16 | 10.9577 | 0.19644 | 0.11545 | 60.9447 | 71.9024 | 1.8688 | 0.029206 | 66.4235 | 5.4788 | 64.5973 | 1.0325 | 0.085161 | 1.0367 | 0.085508
250.18 | 11.7665 | 0.19644 | 0.11652 | 61.0396 | 72.8061 | 1.7739 | 0.027723 | 66.9228 | 5.8832 | 64.9618 | 1.0402 | 0.091446 | 1.0445 | 0.091819
250.2 | 12.4187 | 0.19794 | 0.11738 | 61.1259 | 73.5446 | 1.6876 | 0.026374 | 67.3353 | 6.2094 | 65.2655 | 1.0466 | 0.096516 | 1.0509 | 0.096909
250.22 | 13.0188 | 0.19794 | 0.1181 | 60.9924 | 74.0112 | 1.8211 | 0.02846 | 67.5018 | 6.5094 | 65.332 | 1.0492 | 0.10118 | 1.0535 | 0.10159
250.24 | 13.384 | 0.19794 | 0.11874 | 61.0261 | 74.4101 | 1.7874 | 0.027934 | 67.7181 | 6.692 | 65.4874 | 1.0526 | 0.10402 | 1.0569 | 0.10444
250.26 | 13.6449 | 0.19868 | 0.1191 | 61.3691 | 75.014 | 1.4444 | 0.022573 | 68.1916 | 6.8225 | 65.9174 | 1.0599 | 0.10605 | 1.0643 | 0.10648
250.28 | 13.4884 | 0.19868 | 0.11895 | 61.4789 | 74.9673 | 1.3346 | 0.020857 | 68.2231 | 6.7442 | 65.975 | 1.0604 | 0.10483 | 1.0647 | 0.10526
250.3 | 13.071 | 0.19868 | 0.11838 | 61.4647 | 74.5357 | 1.3488 | 0.021079 | 68.0002 | 6.5355 | 65.8217 | 1.057 | 0.10158 | 1.0613 | 0.102
250.32 | 12.2622 | 0.19924 | 0.11731 | 62.13 | 74.3922 | 0.6835 | 0.010682 | 68.2611 | 6.1311 | 66.2174 | 1.061 | 0.095299 | 1.0653 | 0.095687
250.34 | 11.2708 | 0.19924 | 0.11638 | 62.1802 | 73.451 | 0.6333 | 0.0098973 | 67.8156 | 5.6354 | 65.9371 | 1.0541 | 0.087594 | 1.0584 | 0.087951
250.36 | 10.462 | 0.19924 | 0.11552 | 63.5453 | 74.0073 | 0.2682 | 0.00419 | 68.7763 | 5.231 | 67.0326 | 1.069 | 0.081308 | 1.0734 | 0.081639
250.38 | 9.0792 | 0.19924 | 0.11416 | 63.5151 | 72.5943 | 0.2984 | 0.0046634 | 68.0547 | 4.5396 | 66.5415 | 1.0578 | 0.070562 | 1.0621 | 0.070849
250.4 | 8.0878 | 0.19924 | 0.11316 | 63.8367 | 71.9245 | -0.0232 | -0.00036257 | 67.8806 | 4.0439 | 66.5326 | 1.0551 | 0.062857 | 1.0594 | 0.063113
250.42 | 6.6007 | 0.19812 | 0.11165 | 63.9128 | 70.5135 | -0.0993 | -0.0015519 | 67.2131 | 3.3003 | 66.113 | 1.0447 | 0.051299 | 1.049 | 0.051508
250.44 | 5.0092 | 0.19812 | 0.11008 | 64.4218 | 69.431 | -0.6083 | -0.0095066 | 66.9264 | 2.5046 | 66.0915 | 1.0403 | 0.038931 | 1.0445 | 0.039089
250.46 | 3.5743 | 0.19812 | 0.10836 | 64.6693 | 68.2436 | -0.8558 | -0.013375 | 66.4564 | 1.7871 | 65.8607 | 1.033 | 0.027779 | 1.0372 | 0.027892
250.48 | 2.035 | 0.19682 | 0.10664 | 65.0937 | 67.1287 | -1.2802 | -0.020007 | 66.1112 | 1.0175 | 65.772 | 1.0276 | 0.015816 | 1.0318 | 0.01588
250.5 | 0.28699 | 0.19682 | 0.10471 | 65.0311 | 65.3181 | -1.2176 | -0.019029 | 65.1746 | 0.14349 | 65.1268 | 1.013 | 0.00223 | 1.0172 | 0.00224
250.52 | -1.1219 | 0.19513 | 0.10278 | 65.2125 | 64.0906 | -1.399 | -0.021864 | 64.6516 | -0.56093 | 64.8385 | 1.0049 | -0.0087188 | 1.009 | -0.0087543
250.54 | -3.0525 | 0.19513 | 0.10077 | 65.4525 | 62.4 | -1.639 | -0.025614 | 63.9263 | -1.5262 | 64.435 | 0.99364 | -0.023723 | 0.99769 | -0.02382
250.56 | -4.5657 | 0.19513 | 0.0986 | 65.7245 | 61.1588 | -1.911 | -0.029865 | 63.4416 | -2.2829 | 64.2026 | 0.98611 | -0.035484 | 0.99012 | -0.035628
250.58 | -5.9224 | 0.19327 | 0.096695 | 65.46 | 59.5376 | -1.6465 | -0.025732 | 62.4988 | -2.9612 | 63.4859 | 0.97145 | -0.046027 | 0.97541 | -0.046215
250.6 | -7.6965 | 0.19327 | 0.094763 | 65.8177 | 58.1212 | -2.0042 | -0.031322 | 61.9695 | -3.8482 | 63.2522 | 0.96323 | -0.059815 | 0.96715 | -0.060059
250.62 | -8.6357 | 0.19084 | 0.093116 | 66.6621 | 58.0264 | -1.8486 | -0.02889 | 62.3443 | -4.3178 | 63.7835 | 0.96905 | -0.067115 | 0.973 | -0.067388
250.64 | -9.888 | 0.19084 | 0.091184 | 66.9005 | 57.0125 | -2.087 | -0.032616 | 61.9565 | -4.944 | 63.6045 | 0.96303 | -0.076847 | 0.96695 | -0.07716
250.66 | -10.8533 | 0.19084 | 0.089896 | 66.7048 | 55.8515 | -1.8913 | -0.029557 | 61.2781 | -5.4267 | 63.087 | 0.95248 | -0.08435 | 0.95636 | -0.084693
250.68 | -11.6621 | 0.18879 | 0.088464 | 66.7729 | 55.1108 | -1.9594 | -0.030622 | 60.9418 | -5.8311 | 62.8855 | 0.94725 | -0.090635 | 0.95111 | -0.091004
250.7 | -12.3143 | 0.18879 | 0.087391 | 66.1592 | 53.8449 | -1.3457 | -0.021031 | 60.002 | -6.1572 | 62.0544 | 0.93265 | -0.095704 | 0.93644 | -0.096094
250.72 | -12.6535 | 0.18879 | 0.0868 | 66.5176 | 53.8641 | -1.7041 | -0.026632 | 60.1908 | -6.3268 | 62.2998 | 0.93558 | -0.09834 | 0.93939 | -0.098741
250.74 | -12.8622 | 0.18748 | 0.086174 | 66.4789 | 53.6167 | -1.6654 | -0.026027 | 60.0478 | -6.4311 | 62.1915 | 0.93336 | -0.099962 | 0.93716 | -0.10037
250.76 | -12.8883 | 0.18748 | 0.086245 | 66.1194 | 53.2311 | -1.3059 | -0.020409 | 59.6752 | -6.4442 | 61.8233 | 0.92757 | -0.10017 | 0.93134 | -0.10057
250.78 | -12.4187 | 0.18673 | 0.086532 | 65.845 | 53.4263 | -1.0315 | -0.01612 | 59.6356 | -6.2094 | 61.7054 | 0.92695 | -0.096516 | 0.93073 | -0.096909
250.8 | -12.1056 | 0.18673 | 0.086818 | 65.5803 | 53.4747 | -0.7668 | -0.012 | 59.5275 | -6.0528 | 61.5451 | 0.92527 | -0.094082 | 0.92904 | -0.094465
250.82 | -12.0274 | 0.18673 | 0.087176 | 65.4554 | 53.428 | -0.6419 | -0.010032 | 59.4417 | -6.0137 | 61.4463 | 0.92394 | -0.093474 | 0.9277 | -0.093855
250.84 | -11.4795 | 0.18673 | 0.087892 | 65.1233 | 53.6438 | -0.3098 | -0.00484 | 59.3836 | -5.7397 | 61.2968 | 0.92303 | -0.089216 | 0.92679 | -0.089579
250.86 | -10.6185 | 0.18673 | 0.089037 | 64.8264 | 54.2079 | -0.0129 | -0.0002016 | 59.5171 | -5.3093 | 61.2869 | 0.92511 | -0.082525 | 0.92888 | -0.082861
250.88 | -9.3401 | 0.18767 | 0.090683 | 64.6439 | 55.3038 | 0.1696 | 0.00265 | 59.9738 | -4.6701 | 61.5305 | 0.93221 | -0.072589 | 0.936 | -0.072885
250.9 | -7.9313 | 0.18767 | 0.092257 | 64.0167 | 56.0854 | 0.7968 | 0.012452 | 60.0511 | -3.9656 | 61.3729 | 0.93341 | -0.06164 | 0.93721 | -0.061891
250.92 | -6.7051 | 0.18767 | 0.0937 | 64.2089 | 57.5038 | 0.6046 | 0.0094487 | 60.8564 | -3.3525 | 61.9739 | 0.94593 | -0.05211 | 0.94978 | -0.052322
250.94 | -5.1919 | 0.18879 | 0.095335 | 62.4531 | 57.2612 | 1.3604 | 0.02126 | 59.8572 | -2.5959 | 60.7225 | 0.93039 | -0.04035 | 0.93418 | -0.040514
250.96 | -3.5482 | 0.18879 | 0.097411 | 62.3417 | 58.7935 | 1.4718 | 0.023001 | 60.5676 | -1.7741 | 61.159 | 0.94144 | -0.027576 | 0.94527 | -0.027688
250.98 | -2.035 | 0.18879 | 0.099272 | 62.0733 | 60.0383 | 1.7402 | 0.027196 | 61.0558 | -1.0175 | 61.395 | 0.94902 | -0.015816 | 0.95289 | -0.01588
251 | -0.44353 | 0.19065 | 0.10135 | 61.7739 | 61.3304 | 2.0396 | 0.031875 | 61.5521 | -0.22176 | 61.6261 | 0.95674 | -0.00345 | 0.96064 | -0.00346
251.02 | 1.5132 | 0.19065 | 0.10357 | 61.8614 | 63.3746 | 1.9521 | 0.0305 | 62.618 | 0.7566 | 62.3658 | 0.97331 | 0.01176 | 0.97727 | 0.011808
251.04 | 2.896 | 0.19308 | 0.1055 | 60.8536 | 63.7496 | 1.9599 | 0.030629 | 62.3016 | 1.448 | 61.8189 | 0.96839 | 0.022507 | 0.97233 | 0.022598
251.06 | 4.5657 | 0.19308 | 0.1075 | 60.8553 | 65.421 | 1.9582 | 0.030603 | 63.1382 | 2.2829 | 62.3772 | 0.98139 | 0.035484 | 0.98539 | 0.035628
251.08 | 6.1572 | 0.19308 | 0.10951 | 61.0494 | 67.2066 | 1.7641 | 0.027569 | 64.128 | 3.0786 | 63.1018 | 0.99678 | 0.047852 | 1.0008 | 0.048047
251.1 | 7.3573 | 0.19551 | 0.11122 | 61.0536 | 68.4109 | 1.7599 | 0.027504 | 64.7323 | 3.6787 | 63.506 | 1.0062 | 0.057179 | 1.0103 | 0.057412
251.12 | 8.714 | 0.19551 | 0.11287 | 61.2234 | 69.9374 | 1.5901 | 0.02485 | 65.5804 | 4.357 | 64.1281 | 1.0194 | 0.067723 | 1.0235 | 0.067999
251.14 | 9.8358 | 0.19551 | 0.1143 | 61.1578 | 70.9936 | 1.6557 | 0.025875 | 66.0757 | 4.9179 | 64.4364 | 1.0271 | 0.076442 | 1.0312 | 0.076753
251.16 | 11.0099 | 0.197 | 0.11566 | 60.8112 | 71.8211 | 2.0023 | 0.031292 | 66.3161 | 5.5049 | 64.4812 | 1.0308 | 0.085566 | 1.035 | 0.085915
251.18 | 11.7926 | 0.197 | 0.11666 | 60.9258 | 72.7184 | 1.8877 | 0.029501 | 66.8221 | 5.8963 | 64.8567 | 1.0387 | 0.091649 | 1.0429 | 0.092022
251.2 | 12.3665 | 0.1985 | 0.11767 | 61.2057 | 73.5722 | 1.6078 | 0.025127 | 67.389 | 6.1833 | 65.3279 | 1.0475 | 0.09611 | 1.0517 | 0.096501
251.22 | 12.9666 | 0.1985 | 0.11838 | 61.6608 | 74.6274 | 1.1527 | 0.018 | 68.1441 | 6.4833 | 65.983 | 1.0592 | 0.10077 | 1.0635 | 0.10118
251.24 | 13.1492 | 0.1985 | 0.11888 | 61.3943 | 74.5435 | 1.4192 | 0.022179 | 67.9689 | 6.5746 | 65.7774 | 1.0565 | 0.10219 | 1.0608 | 0.10261
251.26 | 13.5145 | 0.19943 | 0.11924 | 61.6473 | 75.1618 | 1.1662 | 0.018225 | 68.4045 | 6.7572 | 66.1521 | 1.0633 | 0.10503 | 1.0676 | 0.10546
251.28 | 13.4362 | 0.19943 | 0.11924 | 61.8697 | 75.3059 | 0.9438 | 0.01475 | 68.5878 | 6.7181 | 66.3484 | 1.0661 | 0.10442 | 1.0704 | 0.10485
251.3 | 12.9144 | 0.19999 | 0.11867 | 61.8372 | 74.7516 | 0.9763 | 0.0153 | 68.2944 | 6.4572 | 66.142 | 1.0615 | 0.10037 | 1.0659 | 0.10078
251.32 | 12.1317 | 0.19999 | 0.11752 | 62.3394 | 74.4711 | 0.4741 | 0.0074093 | 68.4053 | 6.0659 | 66.3833 | 1.0633 | 0.094285 | 1.0676 | 0.094669
251.34 | 11.349 | 0.19999 | 0.11659 | 62.16 | 73.509 | 0.6535 | 0.0102 | 67.8345 | 5.6745 | 65.943 | 1.0544 | 0.088202 | 1.0587 | 0.088561
251.36 | 10.5924 | 0.1998 | 0.11559 | 62.5011 | 73.0935 | 0.3124 | 0.0048822 | 67.7973 | 5.2962 | 66.0319 | 1.0538 | 0.082322 | 1.0581 | 0.082657
251.38 | 9.4445 | 0.1998 | 0.11452 | 62.626 | 72.0705 | 0.1875 | 0.0029303 | 67.3482 | 4.7222 | 65.7742 | 1.0468 | 0.0734 | 1.0511 | 0.073699
251.4 | 8.0356 | 0.1998 | 0.1133 | 62.9844 | 71.02 | -0.1709 | -0.0026708 | 67.0022 | 4.0178 | 65.6629 | 1.0415 | 0.062451 | 1.0457 | 0.062706
251.42 | 6.6268 | 0.19924 | 0.11187 | 64.4788 | 71.1056 | -0.6653 | -0.010397 | 67.7922 | 3.3134 | 66.6877 | 1.0537 | 0.051502 | 1.058 | 0.051712
251.44 | 4.957 | 0.19924 | 0.11029 | 64.5442 | 69.5012 | -0.7307 | -0.011419 | 67.0227 | 2.4785 | 66.1965 | 1.0418 | 0.038525 | 1.046 | 0.038682
251.46 | 3.496 | 0.19775 | 0.10865 | 64.8298 | 68.3258 | -1.0163 | -0.015883 | 66.5778 | 1.748 | 65.9951 | 1.0349 | 0.02717 | 1.0391 | 0.027281
251.48 | 1.8263 | 0.19775 | 0.10686 | 65.1272 | 66.9535 | -1.3137 | -0.020531 | 66.0403 | 0.91314 | 65.736 | 1.0265 | 0.014193 | 1.0307 | 0.014251
251.5 | 0.33917 | 0.19775 | 0.10507 | 65.3841 | 65.7233 | -1.5706 | -0.0245 | 65.5537 | 0.16958 | 65.4972 | 1.0189 | 0.00264 | 1.0231 | 0.00265
251.52 | -1.3567 | 0.19551 | 0.10299 | 65.3853 | 64.0286 | -1.5718 | -0.024564 | 64.707 | -0.67833 | 64.9331 | 1.0058 | -0.010544 | 1.0099 | -0.010587
251.54 | -3.0525 | 0.19551 | 0.10092 | 65.4955 | 62.443 | -1.682 | -0.026286 | 63.9693 | -1.5262 | 64.478 | 0.99431 | -0.023723 | 0.99836 | -0.02382
251.56 | -4.6962 | 0.19551 | 0.099 | 65.4477 | 60.7515 | -1.6342 | -0.025539 | 63.0996 | -2.3481 | 63.8823 | 0.98079 | -0.036497 | 0.98479 | -0.036646
251.58 | -5.9485 | 0.19345 | 0.097 | 66.7639 | 60.8154 | -1.9504 | -0.030481 | 63.7897 | -2.9742 | 64.7811 | 0.99152 | -0.04623 | 0.99556 | -0.046418
251.6 | -7.5921 | 0.19345 | 0.094906 | 66.7374 | 59.1453 | -1.9239 | -0.030067 | 62.9413 | -3.7961 | 64.2067 | 0.97833 | -0.059004 | 0.98232 | -0.059244
251.62 | -8.6618 | 0.19159 | 0.093188 | 66.5648 | 57.903 | -1.7513 | -0.027369 | 62.2339 | -4.3309 | 63.6775 | 0.96734 | -0.067318 | 0.97128 | -0.067592
251.64 | -9.9663 | 0.19159 | 0.091542 | 66.6818 | 56.7155 | -1.8683 | -0.029198 | 61.6987 | -4.9831 | 63.3597 | 0.95902 | -0.077456 | 0.96292 | -0.077771
251.66 | -10.8272 | 0.19159 | 0.09011 | 66.6707 | 55.8435 | -1.8572 | -0.029024 | 61.2571 | -5.4136 | 63.0616 | 0.95215 | -0.084147 | 0.95603 | -0.08449
251.68 | -11.6621 | 0.18991 | 0.08875 | 66.6278 | 54.9657 | -1.8143 | -0.028354 | 60.7967 | -5.8311 | 62.7404 | 0.945 | -0.090635 | 0.94885 | -0.091004
251.7 | -12.1578 | 0.18991 | 0.0878 | 66.6436 | 54.4858 | -1.8301 | -0.028601 | 60.5647 | -6.0789 | 62.591 | 0.94139 | -0.094488 | 0.94522 | -0.094873
251.72 | -12.784 | 0.18823 | 0.086889 | 66.4579 | 53.6739 | -1.6444 | -0.025699 | 60.0659 | -6.392 | 62.1966 | 0.93364 | -0.099354 | 0.93744 | -0.099759
251.74 | -13.1492 | 0.18823 | 0.08646 | 66.2552 | 53.106 | -1.4417 | -0.022531 | 59.6806 | -6.5746 | 61.8721 | 0.92765 | -0.10219 | 0.93143 | -0.10261
251.76 | -12.8883 | 0.18823 | 0.086532 | 65.8486 | 52.9603 | -1.0351 | -0.016177 | 59.4044 | -6.4442 | 61.5525 | 0.92336 | -0.10017 | 0.92712 | -0.10057
251.78 | -12.4448 | 0.18711 | 0.086675 | 65.6176 | 53.1728 | -0.8041 | -0.012567 | 59.3952 | -6.2224 | 61.4693 | 0.92321 | -0.096718 | 0.92697 | -0.097112
251.8 | -12.2622 | 0.18711 | 0.087033 | 65.6722 | 53.41 | -0.8587 | -0.01342 | 59.5411 | -6.1311 | 61.5848 | 0.92548 | -0.095299 | 0.92925 | -0.095687
251.82 | -11.8447 | 0.18711 | 0.087534 | 65.1541 | 53.3094 | -0.3406 | -0.0053229 | 59.2317 | -5.9224 | 61.2059 | 0.92067 | -0.092055 | 0.92442 | -0.09243
251.84 | -11.3751 | 0.18692 | 0.088249 | 65.0645 | 53.6894 | -0.251 | -0.00392 | 59.3769 | -5.6876 | 61.2728 | 0.92293 | -0.088405 | 0.92669 | -0.088765
251.86 | -10.7229 | 0.18692 | 0.08918 | 65.0127 | 54.2898 | -0.1992 | -0.0031131 | 59.6513 | -5.3614 | 61.4384 | 0.92719 | -0.083336 | 0.93097 | -0.083675
251.88 | -9.3923 | 0.18767 | 0.090826 | 63.6035 | 54.2112 | 0.21 | 0.0032819 | 58.9073 | -4.6962 | 60.4727 | 0.91563 | -0.072995 | 0.91936 | -0.073292
251.9 | -7.9313 | 0.18767 | 0.092401 | 63.1892 | 55.2579 | 0.6243 | 0.0097566 | 59.2236 | -3.9656 | 60.5454 | 0.92055 | -0.06164 | 0.92429 | -0.061891
251.92 | -6.6529 | 0.18767 | 0.093832 | 63.0467 | 56.3938 | 0.7668 | 0.011984 | 59.7203 | -3.3264 | 60.8291 | 0.92827 | -0.051705 | 0.93205 | -0.051915
251.94 | -5.4528 | 0.18953 | 0.09555 | 62.7342 | 57.2814 | 1.0793 | 0.016867 | 60.0078 | -2.7264 | 60.9166 | 0.93274 | -0.042378 | 0.93653 | -0.04255
251.96 | -3.5743 | 0.18953 | 0.097482 | 62.4506 | 58.8763 | 1.3629 | 0.021299 | 60.6635 | -1.7871 | 61.2592 | 0.94293 | -0.027779 | 0.94677 | -0.027892
251.98 | -2.0089 | 0.18953 | 0.0994 | 62.265 | 60.2561 | 1.5485 | 0.0242 | 61.2605 | -1.0045 | 61.5954 | 0.95221 | -0.015613 | 0.95608 | -0.015676
252 | -0.2609 | 0.1914 | 0.10156 | 62.0297 | 61.7688 | 1.7838 | 0.027877 | 61.8993 | -0.13045 | 61.9427 | 0.96214 | -0.00203 | 0.96605 | -0.00204
252.02 | 1.2001 | 0.1914 | 0.10364 | 62.1058 | 63.3059 | 1.7077 | 0.026688 | 62.7059 | 0.60006 | 62.5058 | 0.97467 | 0.0093271 | 0.97864 | 0.0093651
252.04 | 2.922 | 0.19345 | 0.10578 | 62.0917 | 65.0137 | 1.7218 | 0.026908 | 63.5527 | 1.461 | 63.0657 | 0.98784 | 0.02271 | 0.99186 | 0.022802
252.06 | 4.4353 | 0.19345 | 0.10765 | 61.8497 | 66.285 | 1.9638 | 0.03069 | 64.0673 | 2.2176 | 63.3281 | 0.99583 | 0.03447 | 0.99989 | 0.03461
252.08 | 5.9485 | 0.19345 | 0.10958 | 62.1008 | 68.0493 | 1.7127 | 0.026766 | 65.075 | 2.9742 | 64.0836 | 1.0115 | 0.04623 | 1.0156 | 0.046418
252.1 | 7.3573 | 0.19532 | 0.11137 | 61.2154 | 68.5727 | 1.5981 | 0.024975 | 64.8941 | 3.6787 | 63.6678 | 1.0087 | 0.057179 | 1.0128 | 0.057412
252.12 | 8.6357 | 0.19532 | 0.11301 | 61.1708 | 69.8065 | 1.6427 | 0.025672 | 65.4886 | 4.3178 | 64.0494 | 1.0179 | 0.067115 | 1.0221 | 0.067388
252.14 | 9.6532 | 0.19738 | 0.11452 | 61.2252 | 70.8784 | 1.5883 | 0.024822 | 66.0518 | 4.8266 | 64.4429 | 1.0267 | 0.075023 | 1.0309 | 0.075328
252.16 | 10.7751 | 0.19738 | 0.11573 | 60.8043 | 71.5794 | 2.0092 | 0.0314 | 66.1918 | 5.3875 | 64.396 | 1.0289 | 0.083741 | 1.033 | 0.084082
252.18 | 11.636 | 0.19738 | 0.11688 | 61.0364 | 72.6724 | 1.7771 | 0.027773 | 66.8544 | 5.818 | 64.9151 | 1.0392 | 0.090433 | 1.0434 | 0.090801
252.2 | 12.3143 | 0.19887 | 0.11774 | 61.1157 | 73.43 | 1.6978 | 0.026533 | 67.2729 | 6.1572 | 65.2205 | 1.0457 | 0.095704 | 1.0499 | 0.096094
252.22 | 12.9666 | 0.19887 | 0.11845 | 61.5775 | 74.5441 | 1.236 | 0.019316 | 68.0608 | 6.4833 | 65.8997 | 1.0579 | 0.10077 | 1.0622 | 0.10118
252.24 | 13.2014 | 0.19887 | 0.11903 | 61.3862 | 74.5876 | 1.4273 | 0.022306 | 67.9869 | 6.6007 | 65.7867 | 1.0568 | 0.1026 | 1.0611 | 0.10302
252.26 | 13.4101 | 0.1998 | 0.11938 | 61.5261 | 74.9362 | 1.2874 | 0.0201 | 68.2312 | 6.7051 | 65.9961 | 1.0606 | 0.10422 | 1.0649 | 0.10464
252.28 | 13.2797 | 0.1998 | 0.11938 | 61.8131 | 75.0928 | 1.0004 | 0.0156 | 68.4529 | 6.6398 | 66.2397 | 1.064 | 0.10321 | 1.0683 | 0.10363
252.3 | 12.9666 | 0.20036 | 0.11881 | 61.6288 | 74.5954 | 1.1847 | 0.0185 | 68.1121 | 6.4833 | 65.951 | 1.0587 | 0.10077 | 1.063 | 0.10118
252.32 | 12.0795 | 0.20036 | 0.11774 | 62.2988 | 74.3783 | 0.5147 | 0.0080438 | 68.3386 | 6.0398 | 66.3253 | 1.0622 | 0.09388 | 1.0666 | 0.094262
252.34 | 11.2969 | 0.20036 | 0.11674 | 62.1318 | 73.4287 | 0.6817 | 0.010654 | 67.7802 | 5.6484 | 65.8974 | 1.0535 | 0.087797 | 1.0578 | 0.088154
252.36 | 10.5663 | 0.20036 | 0.11588 | 62.3835 | 72.9498 | 0.43 | 0.0067201 | 67.6667 | 5.2832 | 65.9056 | 1.0518 | 0.082119 | 1.0561 | 0.082454
252.38 | 9.2358 | 0.20036 | 0.11459 | 62.6439 | 71.8797 | 0.1696 | 0.0026505 | 67.2618 | 4.6179 | 65.7225 | 1.0455 | 0.071778 | 1.0497 | 0.072071
252.4 | 7.9574 | 0.20036 | 0.11337 | 62.9886 | 70.946 | -0.1751 | -0.0027365 | 66.9673 | 3.9787 | 65.6411 | 1.0409 | 0.061843 | 1.0451 | 0.062095
252.42 | 6.7833 | 0.19962 | 0.11208 | 63.3236 | 70.1069 | -0.5101 | -0.0079719 | 66.7153 | 3.3917 | 65.5847 | 1.037 | 0.052719 | 1.0412 | 0.052933
252.44 | 5.0614 | 0.19962 | 0.11051 | 63.7826 | 68.844 | -0.9691 | -0.015145 | 66.3133 | 2.5307 | 65.4697 | 1.0307 | 0.039336 | 1.0349 | 0.039496
252.46 | 3.6004 | 0.19831 | 0.10886 | 63.8615 | 67.4619 | -1.048 | -0.016378 | 65.6617 | 1.8002 | 65.0616 | 1.0206 | 0.027981 | 1.0248 | 0.028095
252.48 | 1.9045 | 0.19831 | 0.107 | 64.3074 | 66.2119 | -1.4939 | -0.023347 | 65.2597 | 0.95227 | 64.9422 | 1.0144 | 0.014802 | 1.0185 | 0.014862
252.5 | 0.33917 | 0.19831 | 0.105 | 64.2523 | 64.5915 | -1.4388 | -0.022486 | 64.4219 | 0.16958 | 64.3654 | 1.0013 | 0.00264 | 1.0054 | 0.00265
252.52 | -1.3567 | 0.19663 | 0.10321 | 65.5923 | 64.2356 | -1.7788 | -0.0278 | 64.914 | -0.67833 | 65.1401 | 1.009 | -0.010544 | 1.0131 | -0.010587
252.54 | -2.9742 | 0.19663 | 0.1012 | 65.5409 | 62.5667 | -1.7274 | -0.026996 | 64.0538 | -1.4871 | 64.5495 | 0.99562 | -0.023115 | 0.99968 | -0.023209
252.56 | -4.4092 | 0.19401 | 0.0991 | 65.5891 | 61.1799 | -1.7756 | -0.027749 | 63.3845 | -2.2046 | 64.1194 | 0.98522 | -0.034267 | 0.98923 | -0.034407
252.58 | -5.9224 | 0.19401 | 0.097196 | 65.7858 | 59.8634 | -1.9723 | -0.0308 | 62.8246 | -2.9612 | 63.8117 | 0.97652 | -0.046027 | 0.98049 | -0.046215
252.6 | -7.4356 | 0.19401 | 0.095264 | 65.8066 | 58.371 | -1.9931 | -0.031148 | 62.0888 | -3.7178 | 63.3281 | 0.96508 | -0.057788 | 0.96901 | -0.058023
252.62 | -8.5052 | 0.19215 | 0.093689 | 66.9089 | 58.4037 | -2.0954 | -0.032747 | 62.6563 | -4.2526 | 64.0738 | 0.9739 | -0.066101 | 0.97787 | -0.06637
252.64 | -9.8097 | 0.19215 | 0.091685 | 66.7332 | 56.9235 | -1.9197 | -0.030001 | 61.8283 | -4.9049 | 63.4633 | 0.96103 | -0.076239 | 0.96495 | -0.07655
252.66 | -10.5402 | 0.19215 | 0.090468 | 66.5768 | 56.0366 | -1.7633 | -0.027557 | 61.3067 | -5.2701 | 63.0634 | 0.95292 | -0.081917 | 0.9568 | -0.08225
252.68 | -11.6099 | 0.19009 | 0.089037 | 66.4556 | 54.8457 | -1.6421 | -0.025663 | 60.6506 | -5.805 | 62.5856 | 0.94273 | -0.09023 | 0.94657 | -0.090597
252.7 | -12.1056 | 0.19009 | 0.087963 | 66.2713 | 54.1657 | -1.4578 | -0.022783 | 60.2185 | -6.0528 | 62.2361 | 0.93601 | -0.094082 | 0.93982 | -0.094465
252.72 | -12.6013 | 0.1886 | 0.087247 | 66.3044 | 53.7031 | -1.4909 | -0.0233 | 60.0037 | -6.3007 | 62.104 | 0.93267 | -0.097935 | 0.93647 | -0.098334
252.74 | -12.9144 | 0.1886 | 0.086675 | 65.9919 | 53.0775 | -1.1784 | -0.018416 | 59.5347 | -6.4572 | 61.6871 | 0.92538 | -0.10037 | 0.92915 | -0.10078
252.76 | -12.6535 | 0.1886 | 0.086746 | 65.9526 | 53.2991 | -1.1391 | -0.017802 | 59.6258 | -6.3268 | 61.7348 | 0.9268 | -0.09834 | 0.93057 | -0.098741
252.78 | -12.2883 | 0.18785 | 0.087033 | 65.8217 | 53.5334 | -1.0082 | -0.015756 | 59.6776 | -6.1441 | 61.7256 | 0.9276 | -0.095502 | 0.93138 | -0.095891
252.8 | -12.1578 | 0.18785 | 0.087247 | 65.6943 | 53.5365 | -0.8808 | -0.013765 | 59.6154 | -6.0789 | 61.6417 | 0.92664 | -0.094488 | 0.93041 | -0.094873
252.82 | -11.8186 | 0.18785 | 0.087677 | 65.576 | 53.7574 | -0.7625 | -0.011916 | 59.6667 | -5.9093 | 61.6365 | 0.92743 | -0.091852 | 0.93121 | -0.092226
252.84 | -11.349 | 0.18767 | 0.088393 | 65.1716 | 53.8226 | -0.3581 | -0.0056 | 59.4971 | -5.6745 | 61.3886 | 0.9248 | -0.088202 | 0.92856 | -0.088561
252.86 | -10.462 | 0.18767 | 0.089538 | 65.1113 | 54.6493 | -0.2978 | -0.00465 | 59.8803 | -5.231 | 61.624 | 0.93075 | -0.081308 | 0.93454 | -0.081639
252.88 | -9.2358 | 0.1886 | 0.091112 | 64.7602 | 55.5244 | 0.0533 | 0.00083298 | 60.1423 | -4.6179 | 61.6816 | 0.93483 | -0.071778 | 0.93863 | -0.072071
252.9 | -7.8269 | 0.1886 | 0.092687 | 64.4594 | 56.6325 | 0.3541 | 0.0055339 | 60.5459 | -3.9135 | 61.8504 | 0.9411 | -0.060829 | 0.94493 | -0.061077
252.92 | -6.6007 | 0.1886 | 0.094118 | 64.0228 | 57.4221 | 0.7907 | 0.012357 | 60.7225 | -3.3003 | 61.8226 | 0.94384 | -0.051299 | 0.94769 | -0.051508
252.94 | -5.0875 | 0.19028 | 0.095836 | 62.825 | 57.7375 | 0.9885 | 0.015448 | 60.2813 | -2.5437 | 61.1292 | 0.93699 | -0.039539 | 0.9408 | -0.0397
252.96 | -3.6004 | 0.19028 | 0.097769 | 62.5179 | 58.9175 | 1.2956 | 0.020248 | 60.7177 | -1.8002 | 61.3178 | 0.94377 | -0.027981 | 0.94761 | -0.028095
252.98 | -1.9567 | 0.19028 | 0.0998 | 62.393 | 60.4363 | 1.4205 | 0.0222 | 61.4146 | -0.97836 | 61.7408 | 0.9546 | -0.015207 | 0.95849 | -0.015269
253 | -0.46962 | 0.19196 | 0.10178 | 62.2339 | 61.7643 | 1.5796 | 0.024686 | 61.9991 | -0.23481 | 62.0774 | 0.96369 | -0.00365 | 0.96761 | -0.00366
253.02 | 1.3045 | 0.19196 | 0.10392 | 62.0721 | 63.3766 | 1.7414 | 0.027215 | 62.7243 | 0.65224 | 62.5069 | 0.97496 | 0.010138 | 0.97893 | 0.010179
253.04 | 2.7916 | 0.19383 | 0.106 | 62.2913 | 65.0829 | 1.5222 | 0.023789 | 63.6871 | 1.3958 | 63.2218 | 0.98992 | 0.021696 | 0.99396 | 0.021784
253.06 | 4.4613 | 0.19383 | 0.10793 | 62.3581 | 66.8194 | 1.4554 | 0.022745 | 64.5888 | 2.2307 | 63.8452 | 1.0039 | 0.034673 | 1.008 | 0.034814
253.08 | 5.8963 | 0.19383 | 0.10994 | 61.7879 | 67.6842 | 2.0256 | 0.031656 | 64.736 | 2.9481 | 63.7533 | 1.0062 | 0.045825 | 1.0103 | 0.046011
253.1 | 7.2529 | 0.19644 | 0.11158 | 60.8644 | 68.1173 | 1.9491 | 0.030461 | 64.4909 | 3.6265 | 63.282 | 1.0024 | 0.056368 | 1.0065 | 0.056598
253.12 | 8.4792 | 0.19644 | 0.1133 | 61.2222 | 69.7014 | 1.5913 | 0.024869 | 65.4618 | 4.2396 | 64.0486 | 1.0175 | 0.065898 | 1.0217 | 0.066167
253.14 | 9.6271 | 0.19831 | 0.1148 | 61.093 | 70.7201 | 1.7205 | 0.026888 | 65.9066 | 4.8136 | 64.302 | 1.0244 | 0.07482 | 1.0286 | 0.075124
253.16 | 10.7229 | 0.19831 | 0.11609 | 61.1546 | 71.8775 | 1.6589 | 0.025925 | 66.516 | 5.3614 | 64.7289 | 1.0339 | 0.083336 | 1.0381 | 0.083675
253.18 | 11.3751 | 0.19831 | 0.11709 | 61.4825 | 72.8576 | 1.331 | 0.020801 | 67.1701 | 5.6876 | 65.2742 | 1.0441 | 0.088405 | 1.0483 | 0.088765
253.2 | 12.1839 | 0.19924 | 0.11802 | 61.613 | 73.7969 | 1.2005 | 0.018761 | 67.705 | 6.092 | 65.6743 | 1.0524 | 0.094691 | 1.0567 | 0.095076
253.22 | 12.6535 | 0.19924 | 0.11881 | 61.5536 | 74.2071 | 1.2599 | 0.01969 | 67.8804 | 6.3268 | 65.7714 | 1.0551 | 0.09834 | 1.0594 | 0.098741
253.24 | 13.1492 | 0.19924 | 0.11924 | 62.011 | 75.1602 | 0.8025 | 0.012542 | 68.5856 | 6.5746 | 66.3941 | 1.0661 | 0.10219 | 1.0704 | 0.10261
253.26 | 13.2014 | 0.20036 | 0.1196 | 61.6533 | 74.8547 | 1.1602 | 0.018132 | 68.254 | 6.6007 | 66.0538 | 1.0609 | 0.1026 | 1.0652 | 0.10302
253.28 | 13.1492 | 0.20036 | 0.11953 | 61.7458 | 74.895 | 1.0677 | 0.016686 | 68.3204 | 6.5746 | 66.1289 | 1.0619 | 0.10219 | 1.0663 | 0.10261
253.3 | 12.5231 | 0.20092 | 0.11888 | 62.0467 | 74.5698 | 0.7668 | 0.011984 | 68.3082 | 6.2615 | 66.2211 | 1.0618 | 0.097327 | 1.0661 | 0.097723
253.32 | 11.8708 | 0.20092 | 0.11788 | 62.1666 | 74.0374 | 0.6469 | 0.01011 | 68.102 | 5.9354 | 66.1235 | 1.0585 | 0.092257 | 1.0629 | 0.092633
253.34 | 11.2186 | 0.20092 | 0.11695 | 62.2867 | 73.5053 | 0.5268 | 0.0082329 | 67.896 | 5.6093 | 66.0262 | 1.0553 | 0.087188 | 1.0596 | 0.087543
253.36 | 10.1228 | 0.20074 | 0.11595 | 62.6342 | 72.757 | 0.1793 | 0.0028 | 67.6956 | 5.0614 | 66.0085 | 1.0522 | 0.078672 | 1.0565 | 0.078993
253.38 | 9.1314 | 0.20074 | 0.1148 | 62.762 | 71.8934 | 0.0515 | 0.00080485 | 67.3277 | 4.5657 | 65.8058 | 1.0465 | 0.070967 | 1.0508 | 0.071256
253.4 | 7.9313 | 0.19999 | 0.11366 | 64.0633 | 71.9946 | -0.2498 | -0.0039039 | 68.0289 | 3.9656 | 66.7071 | 1.0574 | 0.06164 | 1.0617 | 0.061891
253.42 | 6.6268 | 0.19999 | 0.1123 | 64.1871 | 70.8139 | -0.3736 | -0.0058386 | 67.5005 | 3.3134 | 66.396 | 1.0492 | 0.051502 | 1.0535 | 0.051712
253.44 | 5.1136 | 0.19999 | 0.11065 | 64.6907 | 69.8043 | -0.8772 | -0.013709 | 67.2475 | 2.5568 | 66.3952 | 1.0453 | 0.039742 | 1.0495 | 0.039904
253.46 | 3.7308 | 0.1985 | 0.10908 | 64.8608 | 68.5916 | -1.0473 | -0.016367 | 66.7262 | 1.8654 | 66.1044 | 1.0372 | 0.028995 | 1.0414 | 0.029113
253.48 | 2.035 | 0.1985 | 0.10722 | 64.8835 | 66.9185 | -1.07 | -0.016722 | 65.901 | 1.0175 | 65.5618 | 1.0243 | 0.015816 | 1.0285 | 0.01588
253.5 | 0.36526 | 0.1985 | 0.10536 | 65.3394 | 65.7047 | -1.5259 | -0.023847 | 65.522 | 0.18263 | 65.4612 | 1.0184 | 0.00284 | 1.0226 | 0.00285
253.52 | -1.3045 | 0.19644 | 0.10328 | 65.3956 | 64.0911 | -1.5821 | -0.024725 | 64.7434 | -0.65224 | 64.9608 | 1.0063 | -0.010138 | 1.0104 | -0.010179
253.54 | -2.8177 | 0.19644 | 0.10135 | 65.5977 | 62.78 | -1.7842 | -0.027884 | 64.1889 | -1.4088 | 64.6585 | 0.99772 | -0.021898 | 1.0018 | -0.021988
253.56 | -4.357 | 0.19401 | 0.0992 | 66.7332 | 62.3762 | -1.9197 | -0.030001 | 64.5547 | -2.1785 | 65.2809 | 1.0034 | -0.033862 | 1.0075 | -0.033999
253.58 | -5.9224 | 0.19401 | 0.0973 | 66.6675 | 60.7451 | -1.854 | -0.028974 | 63.7063 | -2.9612 | 64.6934 | 0.99022 | -0.046027 | 0.99426 | -0.046215
253.6 | -7.279 | 0.19401 | 0.095264 | 66.683 | 59.404 | -1.8695 | -0.029217 | 63.0435 | -3.6395 | 64.2567 | 0.97992 | -0.056571 | 0.98391 | -0.056801
253.62 | -8.4009 | 0.19196 | 0.093617 | 66.5433 | 58.1424 | -1.7298 | -0.027033 | 62.3429 | -4.2004 | 63.743 | 0.96903 | -0.06529 | 0.97298 | -0.065556
253.64 | -9.601 | 0.19196 | 0.091971 | 66.4925 | 56.8915 | -1.679 | -0.02624 | 61.692 | -4.8005 | 63.2922 | 0.95891 | -0.074617 | 0.96282 | -0.074921
253.66 | -10.6707 | 0.19196 | 0.090397 | 66.7418 | 56.0711 | -1.9283 | -0.030136 | 61.4065 | -5.3353 | 63.1849 | 0.95448 | -0.08293 | 0.95836 | -0.083268
253.68 | -11.3229 | 0.19009 | 0.08918 | 66.4678 | 55.1449 | -1.6543 | -0.025854 | 60.8063 | -5.6615 | 62.6935 | 0.94515 | -0.087999 | 0.949 | -0.088358
253.7 | -12.0274 | 0.19009 | 0.087963 | 66.5611 | 54.5337 | -1.7476 | -0.027312 | 60.5474 | -6.0137 | 62.552 | 0.94112 | -0.093474 | 0.94495 | -0.093855
253.72 | -12.4448 | 0.18879 | 0.087247 | 66.1953 | 53.7505 | -1.3818 | -0.021595 | 59.9729 | -6.2224 | 62.047 | 0.93219 | -0.096718 | 0.93599 | -0.097112
253.74 | -12.7579 | 0.18879 | 0.086675 | 66.1053 | 53.3474 | -1.2918 | -0.020188 | 59.7264 | -6.3789 | 61.8527 | 0.92836 | -0.099151 | 0.93214 | -0.099555
253.76 | -12.5752 | 0.18879 | 0.086675 | 65.7782 | 53.203 | -0.9647 | -0.015076 | 59.4906 | -6.2876 | 61.5865 | 0.9247 | -0.097732 | 0.92846 | -0.09813
253.78 | -12.2622 | 0.18785 | 0.086961 | 65.505 | 53.2428 | -0.6915 | -0.010807 | 59.3739 | -6.1311 | 61.4176 | 0.92288 | -0.095299 | 0.92664 | -0.095687
253.8 | -11.923 | 0.18785 | 0.087319 | 65.1815 | 53.2585 | -0.368 | -0.0057511 | 59.22 | -5.9615 | 61.2072 | 0.92049 | -0.092663 | 0.92424 | -0.09304
253.82 | -11.7404 | 0.18785 | 0.087677 | 65.0298 | 53.2894 | -0.2163 | -0.00338 | 59.1596 | -5.8702 | 61.1163 | 0.91955 | -0.091244 | 0.9233 | -0.091615
253.84 | -11.2969 | 0.18767 | 0.088393 | 64.7644 | 53.4675 | 0.0491 | 0.000767 | 59.116 | -5.6484 | 60.9988 | 0.91887 | -0.087797 | 0.92261 | -0.088154
253.86 | -10.3576 | 0.18767 | 0.089538 | 64.4688 | 54.1112 | 0.3447 | 0.005387 | 59.29 | -5.1788 | 61.0163 | 0.92158 | -0.080497 | 0.92533 | -0.080825
253.88 | -9.1053 | 0.18804 | 0.091184 | 64.4853 | 55.38 | 0.3282 | 0.0051291 | 59.9326 | -4.5527 | 61.4502 | 0.93157 | -0.070765 | 0.93536 | -0.071053
253.9 | -7.8008 | 0.18804 | 0.092758 | 63.9988 | 56.198 | 0.8147 | 0.012732 | 60.0984 | -3.9004 | 61.3985 | 0.93414 | -0.060626 | 0.93795 | -0.060873
253.92 | -6.5224 | 0.18804 | 0.094118 | 63.7754 | 57.253 | 1.0381 | 0.016223 | 60.5142 | -3.2612 | 61.6013 | 0.94061 | -0.050691 | 0.94444 | -0.050897
253.94 | -4.957 | 0.18972 | 0.095836 | 62.4683 | 57.5113 | 1.3452 | 0.021023 | 59.9898 | -2.4785 | 60.816 | 0.93246 | -0.038525 | 0.93625 | -0.038682
253.96 | -3.3395 | 0.18972 | 0.097769 | 62.4005 | 59.061 | 1.413 | 0.022082 | 60.7308 | -1.6697 | 61.2873 | 0.94397 | -0.025954 | 0.94782 | -0.026059
253.98 | -1.9045 | 0.19159 | 0.0998 | 62.058 | 60.1535 | 1.7555 | 0.027435 | 61.1057 | -0.95227 | 61.4232 | 0.9498 | -0.014802 | 0.95367 | -0.014862
254 | -0.078269 | 0.19159 | 0.10185 | 61.9631 | 61.8848 | 1.8504 | 0.028918 | 61.924 | -0.039135 | 61.937 | 0.96252 | -0.000608 | 0.96644 | -0.000611
254.02 | 1.4088 | 0.19159 | 0.10392 | 62.1044 | 63.5132 | 1.7091 | 0.02671 | 62.8088 | 0.70442 | 62.574 | 0.97627 | 0.010949 | 0.98025 | 0.010994
254.04 | 3.0264 | 0.19383 | 0.106 | 61.8983 | 64.9247 | 1.9152 | 0.029931 | 63.4115 | 1.5132 | 62.9071 | 0.98564 | 0.023521 | 0.98965 | 0.023616
254.06 | 4.4613 | 0.19383 | 0.108 | 61.4608 | 65.9221 | 2.3527 | 0.036768 | 63.6915 | 2.2307 | 62.9479 | 0.98999 | 0.034673 | 0.99402 | 0.034814
254.08 | 6.0528 | 0.19383 | 0.10986 | 61.8228 | 67.8756 | 1.9907 | 0.031111 | 64.8492 | 3.0264 | 63.8404 | 1.008 | 0.047041 | 1.0121 | 0.047233
254.1 | 7.4617 | 0.19569 | 0.11165 | 60.7112 | 68.1729 | 2.1023 | 0.032855 | 64.442 | 3.7308 | 63.1984 | 1.0017 | 0.05799 | 1.0057 | 0.058227
254.12 | 8.714 | 0.19569 | 0.11337 | 60.824 | 69.538 | 1.9895 | 0.031092 | 65.181 | 4.357 | 63.7287 | 1.0131 | 0.067723 | 1.0173 | 0.067999
254.14 | 9.7315 | 0.19738 | 0.1148 | 60.6257 | 70.3572 | 2.1878 | 0.034191 | 65.4914 | 4.8657 | 63.8695 | 1.018 | 0.075631 | 1.0221 | 0.075939
254.16 | 10.462 | 0.19738 | 0.11595 | 60.9706 | 71.4326 | 1.8429 | 0.028801 | 66.2016 | 5.231 | 64.4579 | 1.029 | 0.081308 | 1.0332 | 0.081639
254.18 | 11.5056 | 0.19738 | 0.11709 | 60.9477 | 72.4533 | 1.8658 | 0.029159 | 66.7005 | 5.7528 | 64.7829 | 1.0368 | 0.089419 | 1.041 | 0.089783
254.2 | 12.1578 | 0.19906 | 0.11802 | 61.0953 | 73.2531 | 1.7182 | 0.026852 | 67.1742 | 6.0789 | 65.1479 | 1.0441 | 0.094488 | 1.0484 | 0.094873
254.22 | 12.5492 | 0.19906 | 0.11874 | 61.1127 | 73.6619 | 1.7008 | 0.02658 | 67.3873 | 6.2746 | 65.2958 | 1.0474 | 0.097529 | 1.0517 | 0.097926
254.24 | 13.071 | 0.19906 | 0.11924 | 61.4224 | 74.4934 | 1.3911 | 0.02174 | 67.9579 | 6.5355 | 65.7794 | 1.0563 | 0.10158 | 1.0606 | 0.102
254.26 | 13.0449 | 0.20018 | 0.1196 | 61.8041 | 74.849 | 1.0094 | 0.015775 | 68.3265 | 6.5224 | 66.1524 | 1.062 | 0.10138 | 1.0664 | 0.10179
254.28 | 12.9666 | 0.20018 | 0.11953 | 61.673 | 74.6396 | 1.1405 | 0.017824 | 68.1563 | 6.4833 | 65.9952 | 1.0594 | 0.10077 | 1.0637 | 0.10118
254.3 | 12.6535 | 0.20074 | 0.1191 | 61.7593 | 74.4128 | 1.0542 | 0.016475 | 68.0861 | 6.3268 | 65.9771 | 1.0583 | 0.09834 | 1.0626 | 0.098741
254.32 | 11.636 | 0.20074 | 0.11795 | 61.788 | 73.424 | 1.0255 | 0.016027 | 67.606 | 5.818 | 65.6667 | 1.0508 | 0.090433 | 1.0551 | 0.090801
254.34 | 10.9055 | 0.20074 | 0.11695 | 62.3094 | 73.2149 | 0.5041 | 0.0078781 | 67.7622 | 5.4528 | 65.9446 | 1.0533 | 0.084755 | 1.0576 | 0.0851
254.36 | 10.0967 | 0.20074 | 0.11602 | 62.5053 | 72.602 | 0.3082 | 0.0048166 | 67.5537 | 5.0484 | 65.8709 | 1.05 | 0.07847 | 1.0543 | 0.078789
254.38 | 8.7922 | 0.20074 | 0.11487 | 62.6922 | 71.4844 | 0.1213 | 0.0018957 | 67.0883 | 4.3961 | 65.6229 | 1.0428 | 0.068331 | 1.047 | 0.06861
254.4 | 7.5399 | 0.19999 | 0.11366 | 64.1209 | 71.6608 | -0.3074 | -0.0048041 | 67.8909 | 3.77 | 66.6342 | 1.0553 | 0.058599 | 1.0596 | 0.058837
254.42 | 6.392 | 0.19999 | 0.1123 | 64.2982 | 70.6902 | -0.4847 | -0.0075749 | 67.4942 | 3.196 | 66.4289 | 1.0491 | 0.049677 | 1.0534 | 0.049879
254.44 | 4.644 | 0.19999 | 0.11065 | 64.551 | 69.195 | -0.7375 | -0.011526 | 66.873 | 2.322 | 66.099 | 1.0394 | 0.036092 | 1.0437 | 0.036239
254.46 | 3.3395 | 0.1985 | 0.10915 | 64.9062 | 68.2457 | -1.0927 | -0.017077 | 66.5759 | 1.6697 | 66.0194 | 1.0348 | 0.025954 | 1.039 | 0.026059
254.48 | 1.5393 | 0.1985 | 0.10722 | 65.2683 | 66.8076 | -1.4548 | -0.022736 | 66.0379 | 0.76965 | 65.7814 | 1.0265 | 0.011963 | 1.0306 | 0.012012
254.5 | 0.052179 | 0.1985 | 0.10536 | 65.1525 | 65.2047 | -1.339 | -0.020926 | 65.1786 | 0.02609 | 65.1699 | 1.0131 | 0.000406 | 1.0172 | 0.000407
254.52 | -1.5915 | 0.19644 | 0.10335 | 65.6793 | 64.0878 | -1.8658 | -0.029159 | 64.8836 | -0.79574 | 65.1488 | 1.0085 | -0.012369 | 1.0126 | -0.012419
254.54 | -3.209 | 0.19644 | 0.10128 | 65.6553 | 62.4463 | -1.8418 | -0.028784 | 64.0508 | -1.6045 | 64.5856 | 0.99558 | -0.02494 | 0.99963 | -0.025041
254.56 | -4.7222 | 0.19364 | 0.0992 | 66.3986 | 61.6764 | -1.5851 | -0.024772 | 64.0375 | -2.3611 | 64.8245 | 0.99537 | -0.0367 | 0.99942 | -0.03685
254.58 | -6.1833 | 0.19364 | 0.0973 | 66.414 | 60.2307 | -1.6005 | -0.025013 | 63.3224 | -3.0916 | 64.3529 | 0.98426 | -0.048055 | 0.98826 | -0.048251
254.6 | -7.566 | 0.19364 | 0.095264 | 66.6063 | 59.0403 | -1.7928 | -0.028018 | 62.8233 | -3.783 | 64.0843 | 0.9765 | -0.058801 | 0.98047 | -0.059041
254.62 | -8.7401 | 0.19215 | 0.093403 | 66.4901 | 57.75 | -1.6766 | -0.026202 | 62.1201 | -4.37 | 63.5767 | 0.96557 | -0.067926 | 0.9695 | -0.068202
254.64 | -9.8358 | 0.19215 | 0.091756 | 66.7197 | 56.8839 | -1.9062 | -0.02979 | 61.8018 | -4.9179 | 63.4411 | 0.96062 | -0.076442 | 0.96453 | -0.076753
254.66 | -10.6446 | 0.18991 | 0.090253 | 66.3448 | 55.7002 | -1.5313 | -0.023931 | 61.0225 | -5.3223 | 62.7966 | 0.94851 | -0.082728 | 0.95237 | -0.083064
254.68 | -11.5317 | 0.18991 | 0.089037 | 66.3185 | 54.7868 | -1.505 | -0.02352 | 60.5527 | -5.7658 | 62.4746 | 0.9412 | -0.089622 | 0.94504 | -0.089986
254.7 | -12.1056 | 0.18991 | 0.0879 | 66.0236 | 53.918 | -1.2101 | -0.018912 | 59.9708 | -6.0528 | 61.9884 | 0.93216 | -0.094082 | 0.93596 | -0.094465
254.72 | -12.3404 | 0.18841 | 0.087176 | 66.2823 | 53.9419 | -1.4688 | -0.022955 | 60.1121 | -6.1702 | 62.1688 | 0.93436 | -0.095907 | 0.93816 | -0.096298
254.74 | -12.6274 | 0.18841 | 0.086675 | 66.0397 | 53.4123 | -1.2262 | -0.019163 | 59.726 | -6.3137 | 61.8306 | 0.92835 | -0.098138 | 0.93213 | -0.098537
254.76 | -12.4187 | 0.18841 | 0.086818 | 65.3605 | 52.9418 | -0.547 | -0.0085486 | 59.1511 | -6.2094 | 61.2209 | 0.91942 | -0.096516 | 0.92316 | -0.096909
254.78 | -12.0795 | 0.18767 | 0.087033 | 65.3483 | 53.2688 | -0.5348 | -0.0083579 | 59.3085 | -6.0398 | 61.3218 | 0.92187 | -0.09388 | 0.92562 | -0.094262
254.8 | -11.923 | 0.18767 | 0.087247 | 65.1221 | 53.1991 | -0.3086 | -0.0048228 | 59.1606 | -5.9615 | 61.1478 | 0.91957 | -0.092663 | 0.92331 | -0.09304
254.82 | -11.5317 | 0.18729 | 0.087677 | 65.1099 | 53.5782 | -0.2964 | -0.0046322 | 59.3441 | -5.7658 | 61.266 | 0.92242 | -0.089622 | 0.92617 | -0.089986
254.84 | -11.1403 | 0.18729 | 0.088393 | 64.9048 | 53.7645 | -0.0913 | -0.0014268 | 59.3346 | -5.5702 | 61.1914 | 0.92227 | -0.08658 | 0.92603 | -0.086933
254.86 | -10.3315 | 0.18729 | 0.089538 | 64.803 | 54.4715 | 0.0105 | 0.000164 | 59.6372 | -5.1658 | 61.3592 | 0.92698 | -0.080294 | 0.93075 | -0.080621
254.88 | -9.001 | 0.18767 | 0.091041 | 64.5629 | 55.5619 | 0.2506 | 0.0039164 | 60.0624 | -4.5005 | 61.5626 | 0.93358 | -0.069953 | 0.93739 | -0.070238
254.9 | -7.5138 | 0.18767 | 0.092687 | 64.119 | 56.6052 | 0.6945 | 0.010854 | 60.3621 | -3.7569 | 61.6144 | 0.93824 | -0.058396 | 0.94206 | -0.058634
254.92 | -6.3137 | 0.18767 | 0.093975 | 63.7017 | 57.388 | 1.1118 | 0.017375 | 60.5448 | -3.1569 | 61.5971 | 0.94108 | -0.049069 | 0.94491 | -0.049269
254.94 | -4.8527 | 0.18935 | 0.095836 | 62.4739 | 57.6212 | 1.3396 | 0.020935 | 60.0476 | -2.4263 | 60.8563 | 0.93335 | -0.037714 | 0.93715 | -0.037868
254.96 | -3.2351 | 0.18935 | 0.097769 | 62.2061 | 58.971 | 1.6074 | 0.025121 | 60.5885 | -1.6176 | 61.1277 | 0.94176 | -0.025143 | 0.9456 | -0.025245
254.98 | -1.6176 | 0.19121 | 0.099701 | 61.9694 | 60.3518 | 1.8441 | 0.02882 | 61.1606 | -0.80878 | 61.4302 | 0.95065 | -0.012571 | 0.95453 | -0.012623
255 | 0.10436 | 0.19121 | 0.10185 | 62.0396 | 62.144 | 1.7739 | 0.027723 | 62.0918 | 0.052179 | 62.0744 | 0.96513 | 0.000811 | 0.96906 | 0.000814
255.02 | 1.6958 | 0.19121 | 0.10392 | 61.9697 | 63.6655 | 1.8438 | 0.028815 | 62.8176 | 0.84792 | 62.535 | 0.97641 | 0.01318 | 0.98039 | 0.013233
255.04 | 3.2351 | 0.19364 | 0.106 | 62.1437 | 65.3788 | 1.6698 | 0.026096 | 63.7613 | 1.6176 | 63.2221 | 0.99108 | 0.025143 | 0.99511 | 0.025245
255.06 | 4.7744 | 0.19364 | 0.10793 | 61.6328 | 66.4072 | 2.1807 | 0.03408 | 64.02 | 2.3872 | 63.2243 | 0.9951 | 0.037106 | 0.99915 | 0.037257
255.08 | 6.3659 | 0.19551 | 0.10986 | 60.8265 | 67.1924 | 1.987 | 0.031053 | 64.0094 | 3.1829 | 62.9485 | 0.99494 | 0.049474 | 0.99899 | 0.049676
255.1 | 7.6182 | 0.19551 | 0.11165 | 60.5736 | 68.1918 | 2.2399 | 0.035005 | 64.3827 | 3.8091 | 63.113 | 1.0007 | 0.059207 | 1.0048 | 0.059448
255.12 | 8.9227 | 0.19551 | 0.1133 | 60.7291 | 69.6518 | 2.0844 | 0.032575 | 65.1904 | 4.4613 | 63.7033 | 1.0133 | 0.069345 | 1.0174 | 0.069628
255.14 | 9.9663 | 0.19719 | 0.1148 | 60.6249 | 70.5912 | 2.1886 | 0.034204 | 65.608 | 4.9831 | 63.947 | 1.0198 | 0.077456 | 1.0239 | 0.077771
255.16 | 11.062 | 0.19719 | 0.11609 | 60.4431 | 71.5051 | 2.3704 | 0.037045 | 65.9741 | 5.531 | 64.1304 | 1.0255 | 0.085972 | 1.0296 | 0.086322
255.18 | 11.6621 | 0.19719 | 0.11716 | 61.1273 | 72.7894 | 1.6862 | 0.026352 | 66.9584 | 5.8311 | 65.0147 | 1.0408 | 0.090635 | 1.045 | 0.091004
255.2 | 12.497 | 0.19887 | 0.11802 | 60.8566 | 73.3536 | 1.9569 | 0.030583 | 67.1051 | 6.2485 | 65.0223 | 1.0431 | 0.097124 | 1.0473 | 0.097519
255.22 | 12.9144 | 0.19887 | 0.11881 | 60.7596 | 73.674 | 2.0539 | 0.032098 | 67.2168 | 6.4572 | 65.0644 | 1.0448 | 0.10037 | 1.049 | 0.10078
255.24 | 13.3318 | 0.19999 | 0.11938 | 61.3471 | 74.6789 | 1.4664 | 0.0229 | 68.013 | 6.6659 | 65.791 | 1.0572 | 0.10361 | 1.0615 | 0.10403
255.26 | 13.4101 | 0.19999 | 0.11967 | 61.497 | 74.9071 | 1.3165 | 0.020574 | 68.2021 | 6.7051 | 65.967 | 1.0601 | 0.10422 | 1.0644 | 0.10464
255.28 | 13.1231 | 0.19999 | 0.1196 | 61.5223 | 74.6454 | 1.2912 | 0.020179 | 68.0839 | 6.5616 | 65.8967 | 1.0583 | 0.10199 | 1.0626 | 0.10241
255.3 | 12.6535 | 0.20074 | 0.1191 | 61.5719 | 74.2254 | 1.2416 | 0.019404 | 67.8987 | 6.3268 | 65.7897 | 1.0554 | 0.09834 | 1.0597 | 0.098741
255.32 | 11.9491 | 0.20074 | 0.11795 | 62.5973 | 74.5464 | 0.2162 | 0.0033788 | 68.5718 | 5.9745 | 66.5803 | 1.0659 | 0.092866 | 1.0702 | 0.093244
255.34 | 11.062 | 0.20074 | 0.11702 | 62.1071 | 73.1691 | 0.7064 | 0.011 | 67.6381 | 5.531 | 65.7944 | 1.0513 | 0.085972 | 1.0556 | 0.086322
255.36 | 10.0706 | 0.20055 | 0.11602 | 62.3608 | 72.4314 | 0.4527 | 0.0070748 | 67.3961 | 5.0353 | 65.7177 | 1.0476 | 0.078267 | 1.0518 | 0.078585
255.38 | 9.001 | 0.20055 | 0.11487 | 62.863 | 71.864 | -0.0495 | -0.00077359 | 67.3635 | 4.5005 | 65.8633 | 1.0471 | 0.069953 | 1.0513 | 0.070238
255.4 | 7.7226 | 0.19999 | 0.1138 | 63.8516 | 71.5742 | -0.0381 | -0.00059543 | 67.7129 | 3.8613 | 66.4258 | 1.0525 | 0.060018 | 1.0568 | 0.060262
255.42 | 6.2354 | 0.19999 | 0.1123 | 64.3421 | 70.5775 | -0.5286 | -0.008261 | 67.4598 | 3.1177 | 66.4206 | 1.0486 | 0.048461 | 1.0528 | 0.048658
255.44 | 4.8266 | 0.19999 | 0.11065 | 64.3417 | 69.1683 | -0.5282 | -0.0082547 | 66.755 | 2.4133 | 65.9506 | 1.0376 | 0.037511 | 1.0418 | 0.037664
255.46 | 3.3917 | 0.1985 | 0.10915 | 65.0236 | 68.4153 | -1.2101 | -0.018912 | 66.7194 | 1.6958 | 66.1542 | 1.0371 | 0.026359 | 1.0413 | 0.026467
255.48 | 1.4088 | 0.1985 | 0.10729 | 64.9326 | 66.3414 | -1.1191 | -0.017489 | 65.637 | 0.70442 | 65.4022 | 1.0202 | 0.010949 | 1.0244 | 0.010994
255.5 | 0.052179 | 0.197 | 0.10543 | 65.7159 | 65.7681 | -1.9024 | -0.029731 | 65.742 | 0.02609 | 65.7333 | 1.0219 | 0.000406 | 1.026 | 0.000407
255.52 | -1.5654 | 0.197 | 0.103 | 65.4961 | 63.9307 | -1.6826 | -0.026296 | 64.7134 | -0.78269 | 64.9743 | 1.0059 | -0.012166 | 1.01 | -0.012215
255.54 | -3.1308 | 0.197 | 0.10156 | 65.8732 | 62.7424 | -2.0597 | -0.032189 | 64.3078 | -1.5654 | 64.8296 | 0.99957 | -0.024332 | 1.0036 | -0.024431
255.56 | -4.644 | 0.19439 | 0.099415 | 66.6008 | 61.9568 | -1.7873 | -0.027932 | 64.2788 | -2.322 | 65.0528 | 0.99912 | -0.036092 | 1.0032 | -0.036239
255.58 | -6.2876 | 0.19439 | 0.097268 | 66.7392 | 60.4516 | -1.9257 | -0.030095 | 63.5954 | -3.1438 | 64.6433 | 0.9885 | -0.048866 | 0.99252 | -0.049065
255.6 | -7.6443 | 0.19439 | 0.095478 | 66.9095 | 59.2652 | -2.096 | -0.032756 | 63.0874 | -3.8221 | 64.3614 | 0.9806 | -0.05941 | 0.9846 | -0.059652
255.62 | -9.1314 | 0.19308 | 0.093474 | 66.7594 | 57.628 | -1.9459 | -0.030411 | 62.1937 | -4.5657 | 63.7156 | 0.96671 | -0.070967 | 0.97065 | -0.071256
255.64 | -9.7315 | 0.19308 | 0.092186 | 66.7311 | 56.9996 | -1.9176 | -0.029968 | 61.8654 | -4.8657 | 63.4873 | 0.96161 | -0.075631 | 0.96552 | -0.075939
255.66 | -11.0881 | 0.19084 | 0.09054 | 66.9553 | 55.8672 | -2.1418 | -0.033472 | 61.4112 | -5.5441 | 63.2593 | 0.95455 | -0.086175 | 0.95844 | -0.086525
255.68 | -11.8708 | 0.19084 | 0.08918 | 67.0394 | 55.1686 | -2.2259 | -0.034787 | 61.104 | -5.9354 | 63.0825 | 0.94977 | -0.092257 | 0.95364 | -0.092633
255.7 | -12.6274 | 0.19084 | 0.088178 | 66.5433 | 53.9159 | -1.7298 | -0.027033 | 60.2296 | -6.3137 | 62.3342 | 0.93618 | -0.098138 | 0.93999 | -0.098537
255.72 | -12.6274 | 0.18916 | 0.087534 | 66.4594 | 53.832 | -1.6459 | -0.025722 | 60.1457 | -6.3137 | 62.2503 | 0.93488 | -0.098138 | 0.93869 | -0.098537
255.74 | -13.1492 | 0.18916 | 0.086889 | 66.6543 | 53.5051 | -1.8408 | -0.028768 | 60.0797 | -6.5746 | 62.2712 | 0.93385 | -0.10219 | 0.93766 | -0.10261
255.76 | -12.9666 | 0.18916 | 0.086961 | 66.2344 | 53.2678 | -1.4209 | -0.022206 | 59.7511 | -6.4833 | 61.9122 | 0.92875 | -0.10077 | 0.93253 | -0.10118
255.78 | -12.7318 | 0.18823 | 0.087176 | 66.4116 | 53.6798 | -1.5981 | -0.024975 | 60.0457 | -6.3659 | 62.1677 | 0.93332 | -0.098949 | 0.93712 | -0.099352
255.8 | -12.3143 | 0.18823 | 0.0874 | 65.8898 | 53.5755 | -1.0763 | -0.01682 | 59.7326 | -6.1572 | 61.785 | 0.92846 | -0.095704 | 0.93224 | -0.096094
255.82 | -12.1317 | 0.18785 | 0.087892 | 65.2558 | 53.1241 | -0.4423 | -0.0069123 | 59.1899 | -6.0659 | 61.2119 | 0.92002 | -0.094285 | 0.92377 | -0.094669
255.84 | -11.4012 | 0.18785 | 0.088607 | 65.2239 | 53.8227 | -0.4104 | -0.00641 | 59.5233 | -5.7006 | 61.4235 | 0.9252 | -0.088608 | 0.92897 | -0.088969
255.86 | -10.6446 | 0.18785 | 0.089681 | 65.1492 | 54.5046 | -0.3357 | -0.00525 | 59.8269 | -5.3223 | 61.601 | 0.92992 | -0.082728 | 0.93371 | -0.083064
255.88 | -9.2619 | 0.18823 | 0.091255 | 64.5587 | 55.2968 | 0.2548 | 0.003982 | 59.9278 | -4.6309 | 61.4714 | 0.93149 | -0.071981 | 0.93528 | -0.072274
255.9 | -7.7747 | 0.18823 | 0.092758 | 64.2211 | 56.4464 | 0.5924 | 0.0092581 | 60.3337 | -3.8874 | 61.6295 | 0.9378 | -0.060424 | 0.94162 | -0.06067
255.92 | -6.4703 | 0.18823 | 0.094333 | 64.119 | 57.6487 | 0.6945 | 0.010854 | 60.8839 | -3.2351 | 61.9622 | 0.94635 | -0.050285 | 0.95021 | -0.05049
255.94 | -4.957 | 0.18972 | 0.095979 | 62.6455 | 57.6885 | 1.168 | 0.018254 | 60.167 | -2.4785 | 60.9932 | 0.93521 | -0.038525 | 0.93902 | -0.038682
255.96 | -3.3917 | 0.18972 | 0.097983 | 62.3766 | 58.9849 | 1.4369 | 0.022456 | 60.6808 | -1.6958 | 61.246 | 0.9432 | -0.026359 | 0.94704 | -0.026467
255.98 | -1.6958 | 0.19177 | 0.0999 | 62.2527 | 60.5569 | 1.5608 | 0.024392 | 61.4048 | -0.84792 | 61.6874 | 0.95445 | -0.01318 | 0.95834 | -0.013233
256 | -0.052179 | 0.19177 | 0.10192 | 61.938 | 61.8858 | 1.8755 | 0.02931 | 61.9119 | -0.02609 | 61.9206 | 0.96233 | -0.000406 | 0.96625 | -0.000407
256.02 | 1.6697 | 0.19177 | 0.10407 | 61.7658 | 63.4355 | 2.0477 | 0.032002 | 62.6007 | 0.83487 | 62.3224 | 0.97304 | 0.012977 | 0.977 | 0.01303
256.04 | 3.2612 | 0.19364 | 0.10614 | 60.4086 | 63.6698 | 2.4 | 0.0376 | 62.0392 | 1.6306 | 61.4957 | 0.96431 | 0.025345 | 0.96824 | 0.025449
256.06 | 4.7222 | 0.19364 | 0.108 | 60.6372 | 65.3594 | 2.1763 | 0.034011 | 62.9983 | 2.3611 | 62.2113 | 0.97922 | 0.0367 | 0.98321 | 0.03685
256.08 | 6.2876 | 0.19551 | 0.11001 | 60.4796 | 66.7672 | 2.3339 | 0.036474 | 63.6234 | 3.1438 | 62.5755 | 0.98893 | 0.048866 | 0.99296 | 0.049065
256.1 | 7.6965 | 0.19551 | 0.11173 | 60.7255 | 68.422 | 2.088 | 0.032631 | 64.5737 | 3.8482 | 63.291 | 1.0037 | 0.059815 | 1.0078 | 0.060059
256.12 | 8.8705 | 0.19551 | 0.11337 | 60.5123 | 69.3828 | 2.3012 | 0.035963 | 64.9476 | 4.4353 | 63.4691 | 1.0095 | 0.06894 | 1.0136 | 0.06922
256.14 | 9.9663 | 0.19719 | 0.1148 | 60.5411 | 70.5074 | 2.2724 | 0.035513 | 65.5242 | 4.9831 | 63.8632 | 1.0185 | 0.077456 | 1.0226 | 0.077771
256.16 | 11.036 | 0.19719 | 0.11623 | 60.8043 | 71.8403 | 2.0092 | 0.0314 | 66.3223 | 5.518 | 64.483 | 1.0309 | 0.085769 | 1.0351 | 0.086118
256.18 | 11.923 | 0.19719 | 0.11724 | 60.7933 | 72.7163 | 2.0202 | 0.031572 | 66.7548 | 5.9615 | 64.7676 | 1.0376 | 0.092663 | 1.0418 | 0.09304
256.2 | 12.6796 | 0.19924 | 0.11817 | 60.9246 | 73.6042 | 1.8889 | 0.0295 | 67.2644 | 6.3398 | 65.1511 | 1.0455 | 0.098543 | 1.0498 | 0.098944
256.22 | 13.0188 | 0.19924 | 0.11895 | 60.9465 | 73.9653 | 1.867 | 0.029178 | 67.4559 | 6.5094 | 65.2861 | 1.0485 | 0.10118 | 1.0528 | 0.10159
256.24 | 13.4884 | 0.20055 | 0.11953 | 61.2264 | 74.7148 | 1.5871 | 0.0248 | 67.9706 | 6.7442 | 65.7225 | 1.0565 | 0.10483 | 1.0608 | 0.10526
256.26 | 13.4623 | 0.20055 | 0.11981 | 61.2309 | 74.6932 | 1.5826 | 0.0247 | 67.962 | 6.7311 | 65.7183 | 1.0564 | 0.10463 | 1.0607 | 0.10505
256.28 | 13.1492 | 0.20055 | 0.11981 | 61.9695 | 75.1187 | 0.844 | 0.0132 | 68.5441 | 6.5746 | 66.3526 | 1.0654 | 0.10219 | 1.0698 | 0.10261
256.3 | 12.9666 | 0.20111 | 0.11924 | 61.9265 | 74.8931 | 0.887 | 0.013862 | 68.4098 | 6.4833 | 66.2487 | 1.0633 | 0.10077 | 1.0677 | 0.10118
256.32 | 12.2361 | 0.20111 | 0.11817 | 61.9885 | 74.2246 | 0.825 | 0.012893 | 68.1065 | 6.118 | 66.0672 | 1.0586 | 0.095096 | 1.0629 | 0.095483
256.34 | 11.3751 | 0.20111 | 0.11724 | 62.3891 | 73.7642 | 0.4244 | 0.0066326 | 68.0767 | 5.6876 | 66.1808 | 1.0582 | 0.088405 | 1.0625 | 0.088765
256.36 | 10.3315 | 0.20111 | 0.11623 | 62.7438 | 73.0753 | 0.0697 | 0.0010893 | 67.9096 | 5.1658 | 66.1876 | 1.0556 | 0.080294 | 1.0599 | 0.080621
256.38 | 9.0792 | 0.20111 | 0.11509 | 62.8741 | 71.9533 | -0.0606 | -0.00094706 | 67.4137 | 4.5396 | 65.9005 | 1.0478 | 0.070562 | 1.0521 | 0.070849
256.4 | 7.9052 | 0.20036 | 0.1138 | 63.9349 | 71.8401 | -0.1214 | -0.0018972 | 67.8875 | 3.9526 | 66.57 | 1.0552 | 0.061437 | 1.0595 | 0.061688
256.42 | 6.4181 | 0.20036 | 0.11244 | 64.3728 | 70.7909 | -0.5593 | -0.0087408 | 67.5818 | 3.209 | 66.5122 | 1.0505 | 0.04988 | 1.0547 | 0.050083
256.44 | 5.244 | 0.20036 | 0.11101 | 64.4578 | 69.7018 | -0.6443 | -0.010069 | 67.0798 | 2.622 | 66.2058 | 1.0427 | 0.040756 | 1.0469 | 0.040921
256.46 | 3.4178 | 0.19868 | 0.10915 | 64.9454 | 68.3632 | -1.1319 | -0.017689 | 66.6543 | 1.7089 | 66.0847 | 1.036 | 0.026562 | 1.0403 | 0.02667
256.48 | 1.7219 | 0.19868 | 0.10743 | 65.3865 | 67.1084 | -1.573 | -0.024583 | 66.2475 | 0.86096 | 65.9605 | 1.0297 | 0.013382 | 1.0339 | 0.013437
256.5 | 0.28699 | 0.197 | 0.10557 | 65.4153 | 65.7023 | -1.6018 | -0.025033 | 65.5588 | 0.14349 | 65.511 | 1.019 | 0.00223 | 1.0232 | 0.00224
256.52 | -1.4088 | 0.197 | 0.10342 | 65.4696 | 64.0608 | -1.6561 | -0.0259 | 64.7652 | -0.70442 | 65 | 1.0067 | -0.010949 | 1.0108 | -0.010994
256.54 | -3.0525 | 0.197 | 0.10149 | 65.4622 | 62.4097 | -1.6487 | -0.025766 | 63.936 | -1.5262 | 64.4447 | 0.99379 | -0.023723 | 0.99784 | -0.02382
256.56 | -4.6962 | 0.19495 | 0.0993 | 65.6585 | 60.9623 | -1.845 | -0.028834 | 63.3104 | -2.3481 | 64.0931 | 0.98407 | -0.036497 | 0.98808 | -0.036646
256.58 | -6.0789 | 0.19495 | 0.097411 | 65.6218 | 59.5429 | -1.8083 | -0.02826 | 62.5823 | -3.0395 | 63.5955 | 0.97275 | -0.047244 | 0.97671 | -0.047436
256.6 | -7.566 | 0.19495 | 0.095478 | 65.1953 | 57.6293 | -1.3818 | -0.021595 | 61.4123 | -3.783 | 62.6733 | 0.95457 | -0.058801 | 0.95845 | -0.059041
256.62 | -8.8183 | 0.19233 | 0.093689 | 66.9322 | 58.1139 | -2.1187 | -0.033111 | 62.523 | -4.4092 | 63.9928 | 0.97183 | -0.068534 | 0.97579 | -0.068813
256.64 | -9.8097 | 0.19233 | 0.092043 | 66.917 | 57.1073 | -2.1035 | -0.032874 | 62.0121 | -4.9049 | 63.6471 | 0.96389 | -0.076239 | 0.96781 | -0.07655
256.66 | -10.9055 | 0.19065 | 0.090468 | 66.798 | 55.8925 | -1.9845 | -0.031 | 61.3452 | -5.4528 | 63.1628 | 0.95352 | -0.084755 | 0.95741 | -0.0851
256.68 | -11.6621 | 0.19065 | 0.08918 | 66.7651 | 55.103 | -1.9516 | -0.0305 | 60.934 | -5.8311 | 62.8777 | 0.94713 | -0.090635 | 0.95099 | -0.091004
256.7 | -12.4187 | 0.19065 | 0.088 | 66.4195 | 54.0008 | -1.606 | -0.025099 | 60.2101 | -6.2094 | 62.2799 | 0.93588 | -0.096516 | 0.93969 | -0.096909
256.72 | -12.7057 | 0.18897 | 0.087319 | 66.3452 | 53.6395 | -1.5317 | -0.0239 | 59.9924 | -6.3528 | 62.11 | 0.9325 | -0.098746 | 0.93629 | -0.099148
256.74 | -13.0188 | 0.18897 | 0.086818 | 66.2516 | 53.2328 | -1.4381 | -0.022475 | 59.7422 | -6.5094 | 61.912 | 0.92861 | -0.10118 | 0.93239 | -0.10159
256.76 | -12.6796 | 0.18897 | 0.086818 | 65.9777 | 53.2981 | -1.1642 | -0.018194 | 59.6379 | -6.3398 | 61.7512 | 0.92699 | -0.098543 | 0.93076 | -0.098944
256.78 | -12.5492 | 0.18804 | 0.087104 | 65.8199 | 53.2707 | -1.0064 | -0.015728 | 59.5453 | -6.2746 | 61.6368 | 0.92555 | -0.097529 | 0.92932 | -0.097926
256.8 | -12.3665 | 0.18804 | 0.0874 | 65.614 | 53.2475 | -0.8005 | -0.0125 | 59.4307 | -6.1833 | 61.4918 | 0.92377 | -0.09611 | 0.92753 | -0.096501
256.82 | -11.9491 | 0.18767 | 0.087892 | 65.1406 | 53.1915 | -0.3271 | -0.0051119 | 59.1661 | -5.9745 | 61.1576 | 0.91965 | -0.092866 | 0.9234 | -0.093244
256.84 | -11.5577 | 0.18767 | 0.088464 | 65.5914 | 54.0337 | -0.7779 | -0.0122 | 59.8125 | -5.7789 | 61.7388 | 0.9297 | -0.089824 | 0.93349 | -0.09019
256.86 | -10.6968 | 0.18767 | 0.089681 | 64.8411 | 54.1443 | -0.0276 | -0.00043133 | 59.4927 | -5.3484 | 61.2755 | 0.92473 | -0.083133 | 0.92849 | -0.083472
256.88 | -9.2879 | 0.18804 | 0.091255 | 64.4092 | 55.1213 | 0.4043 | 0.0063184 | 59.7652 | -4.644 | 61.3132 | 0.92896 | -0.072184 | 0.93275 | -0.072478
256.9 | -8.0095 | 0.18804 | 0.09283 | 64.2458 | 56.2363 | 0.5677 | 0.0088721 | 60.241 | -4.0048 | 61.576 | 0.93636 | -0.062248 | 0.94017 | -0.062502
256.92 | -6.679 | 0.18935 | 0.09419 | 63.834 | 57.155 | 0.9795 | 0.015308 | 60.4945 | -3.3395 | 61.6077 | 0.9403 | -0.051908 | 0.94413 | -0.052119
256.94 | -5.3223 | 0.18935 | 0.095908 | 63.7515 | 58.4292 | 1.062 | 0.016597 | 61.0903 | -2.6612 | 61.9774 | 0.94956 | -0.041364 | 0.95343 | -0.041532
256.96 | -3.5221 | 0.18935 | 0.09784 | 63.1793 | 59.6572 | 1.6342 | 0.025539 | 61.4182 | -1.7611 | 62.0053 | 0.95466 | -0.027373 | 0.95855 | -0.027485
256.98 | -1.9828 | 0.19103 | 0.0998 | 62.2148 | 60.232 | 1.5987 | 0.024985 | 61.2234 | -0.99141 | 61.5539 | 0.95163 | -0.01541 | 0.9555 | -0.015473
257 | -0.23481 | 0.19103 | 0.10192 | 62.3077 | 62.0729 | 1.5058 | 0.023533 | 62.1903 | -0.1174 | 62.2294 | 0.96666 | -0.00182 | 0.9706 | -0.00183
257.02 | 1.2523 | 0.19103 | 0.104 | 61.8076 | 63.0599 | 2.0059 | 0.031348 | 62.4338 | 0.62615 | 62.225 | 0.97044 | 0.0097327 | 0.97439 | 0.0097723
257.04 | 2.9742 | 0.19345 | 0.10607 | 61.8449 | 64.8191 | 1.9686 | 0.030765 | 63.332 | 1.4871 | 62.8363 | 0.98441 | 0.023115 | 0.98841 | 0.023209
257.06 | 4.5918 | 0.19345 | 0.10808 | 61.8491 | 66.4409 | 1.9644 | 0.0307 | 64.145 | 2.2959 | 63.3797 | 0.99704 | 0.035686 | 1.0011 | 0.035832
257.08 | 6.0528 | 0.19551 | 0.11001 | 60.905 | 66.9578 | 1.9085 | 0.029826 | 63.9314 | 3.0264 | 62.9226 | 0.99372 | 0.047041 | 0.99777 | 0.047233
257.1 | 7.3573 | 0.19551 | 0.11173 | 60.8931 | 68.2504 | 1.9204 | 0.030012 | 64.5718 | 3.6787 | 63.3455 | 1.0037 | 0.057179 | 1.0078 | 0.057412
257.12 | 8.6879 | 0.19551 | 0.11337 | 61.0659 | 69.7538 | 1.7476 | 0.027312 | 65.4098 | 4.3439 | 63.9619 | 1.0167 | 0.06752 | 1.0208 | 0.067795
257.14 | 9.9402 | 0.19775 | 0.11495 | 61.0494 | 70.9896 | 1.7641 | 0.027569 | 66.0195 | 4.9701 | 64.3628 | 1.0262 | 0.077253 | 1.0304 | 0.077568
257.16 | 10.8011 | 0.19775 | 0.11616 | 61.0604 | 71.8615 | 1.7531 | 0.027398 | 66.461 | 5.4006 | 64.6608 | 1.033 | 0.083944 | 1.0372 | 0.084286
257.18 | 11.7665 | 0.19775 | 0.11738 | 60.9465 | 72.713 | 1.867 | 0.029178 | 66.8297 | 5.8832 | 64.8687 | 1.0388 | 0.091446 | 1.043 | 0.091819
257.2 | 12.2361 | 0.19906 | 0.11824 | 61.1731 | 73.4092 | 1.6404 | 0.025636 | 67.2911 | 6.118 | 65.2518 | 1.0459 | 0.095096 | 1.0502 | 0.095483
257.22 | 12.8883 | 0.19906 | 0.11895 | 61.0416 | 73.9299 | 1.7719 | 0.027691 | 67.4858 | 6.4442 | 65.3377 | 1.049 | 0.10017 | 1.0532 | 0.10057
257.24 | 13.2275 | 0.19999 | 0.11953 | 61.5536 | 74.7811 | 1.2599 | 0.01969 | 68.1673 | 6.6137 | 65.9628 | 1.0596 | 0.1028 | 1.0639 | 0.10322
257.26 | 13.4101 | 0.19999 | 0.11981 | 61.3381 | 74.7482 | 1.4754 | 0.0231 | 68.0432 | 6.7051 | 65.8081 | 1.0576 | 0.10422 | 1.0619 | 0.10464
257.28 | 13.3318 | 0.19999 | 0.11981 | 61.5964 | 74.9282 | 1.2171 | 0.019021 | 68.2623 | 6.6659 | 66.0403 | 1.061 | 0.10361 | 1.0654 | 0.10403
257.3 | 13.097 | 0.20055 | 0.11917 | 61.7766 | 74.8736 | 1.0369 | 0.016205 | 68.3251 | 6.5485 | 66.1423 | 1.062 | 0.10179 | 1.0663 | 0.1022
257.32 | 12.21 | 0.20055 | 0.11802 | 62.057 | 74.267 | 0.7565 | 0.011823 | 68.162 | 6.105 | 66.127 | 1.0595 | 0.094893 | 1.0638 | 0.09528
257.34 | 11.4534 | 0.20055 | 0.11724 | 62.1901 | 73.6435 | 0.6234 | 0.00974 | 67.9168 | 5.7267 | 66.0079 | 1.0557 | 0.089013 | 1.06 | 0.089376
257.36 | 10.5402 | 0.20055 | 0.11616 | 62.1649 | 72.7051 | 0.6486 | 0.010136 | 67.435 | 5.2701 | 65.6783 | 1.0482 | 0.081917 | 1.0524 | 0.08225
257.38 | 9.1314 | 0.20055 | 0.11495 | 62.6677 | 71.7991 | 0.1458 | 0.0022786 | 67.2334 | 4.5657 | 65.7115 | 1.045 | 0.070967 | 1.0493 | 0.071256
257.4 | 7.9574 | 0.1998 | 0.11387 | 63.8654 | 71.8228 | -0.0519 | -0.000811 | 67.8441 | 3.9787 | 66.5179 | 1.0545 | 0.061843 | 1.0588 | 0.062095
257.42 | 6.7311 | 0.1998 | 0.11244 | 63.8967 | 70.6278 | -0.0832 | -0.0013003 | 67.2623 | 3.3656 | 66.1404 | 1.0455 | 0.052313 | 1.0498 | 0.052526
257.44 | 5.0092 | 0.1998 | 0.11087 | 64.3157 | 69.3249 | -0.5022 | -0.0078484 | 66.8203 | 2.5046 | 65.9854 | 1.0386 | 0.038931 | 1.0429 | 0.039089
257.46 | 3.6265 | 0.19887 | 0.10915 | 64.668 | 68.2945 | -0.8545 | -0.013354 | 66.4812 | 1.8132 | 65.8768 | 1.0334 | 0.028184 | 1.0376 | 0.028299
257.48 | 2.0872 | 0.19887 | 0.10736 | 64.8286 | 66.9158 | -1.0151 | -0.015864 | 65.8722 | 1.0436 | 65.5243 | 1.0239 | 0.016221 | 1.0281 | 0.016287
257.5 | 0.31308 | 0.197 | 0.105 | 65.1863 | 65.4994 | -1.3728 | -0.021454 | 65.3428 | 0.15654 | 65.2907 | 1.0157 | 0.00243 | 1.0198 | 0.00244
257.52 | -1.2262 | 0.197 | 0.10349 | 65.1072 | 63.881 | -1.2937 | -0.020218 | 64.4941 | -0.61311 | 64.6985 | 1.0025 | -0.0095299 | 1.0066 | -0.0095687
257.54 | -2.6872 | 0.197 | 0.10149 | 65.1525 | 62.4653 | -1.339 | -0.020926 | 63.8089 | -1.3436 | 64.2568 | 0.99182 | -0.020885 | 0.99586 | -0.02097
257.56 | -4.4353 | 0.19457 | 0.099486 | 65.5451 | 61.1098 | -1.7316 | -0.027062 | 63.3275 | -2.2176 | 64.0667 | 0.98433 | -0.03447 | 0.98834 | -0.03461
257.58 | -6.0267 | 0.19457 | 0.097339 | 65.4415 | 59.4148 | -1.628 | -0.025442 | 62.4281 | -3.0134 | 63.4326 | 0.97036 | -0.046838 | 0.97431 | -0.047029
257.6 | -7.2269 | 0.19252 | 0.09555 | 66.6444 | 59.4175 | -1.8309 | -0.028613 | 63.031 | -3.6134 | 64.2354 | 0.97973 | -0.056166 | 0.98372 | -0.056394
257.62 | -8.6096 | 0.19252 | 0.093689 | 66.5039 | 57.8943 | -1.6904 | -0.026418 | 62.1991 | -4.3048 | 63.634 | 0.9668 | -0.066912 | 0.97073 | -0.067184
257.64 | -9.7576 | 0.19252 | 0.0919 | 66.2675 | 56.5099 | -1.454 | -0.022723 | 61.3887 | -4.8788 | 63.015 | 0.9542 | -0.075834 | 0.95809 | -0.076142
257.66 | -10.6446 | 0.19084 | 0.09054 | 66.5262 | 55.8816 | -1.7127 | -0.026766 | 61.2039 | -5.3223 | 62.978 | 0.95133 | -0.082728 | 0.9552 | -0.083064
257.68 | -11.4273 | 0.19084 | 0.08918 | 66.2334 | 54.8061 | -1.4199 | -0.02219 | 60.5198 | -5.7136 | 62.4243 | 0.94069 | -0.08881 | 0.94452 | -0.089172
257.7 | -12.0013 | 0.19084 | 0.088249 | 66.3735 | 54.3722 | -1.56 | -0.02438 | 60.3729 | -6.0006 | 62.3731 | 0.93841 | -0.093271 | 0.94223 | -0.093651
257.72 | -12.3926 | 0.18935 | 0.087391 | 65.7904 | 53.3978 | -0.9769 | -0.0153 | 59.5941 | -6.1963 | 61.6595 | 0.9263 | -0.096313 | 0.93008 | -0.096705
257.74 | -12.5752 | 0.18935 | 0.086889 | 65.6306 | 53.0554 | -0.8171 | -0.01277 | 59.343 | -6.2876 | 61.4389 | 0.9224 | -0.097732 | 0.92616 | -0.09813
257.76 | -12.4448 | 0.18823 | 0.086961 | 65.6415 | 53.1967 | -0.828 | -0.01294 | 59.4191 | -6.2224 | 61.4932 | 0.92358 | -0.096718 | 0.92735 | -0.097112
257.78 | -12.2361 | 0.18823 | 0.087176 | 65.4319 | 53.1958 | -0.6184 | -0.00966 | 59.3139 | -6.118 | 61.3532 | 0.92195 | -0.095096 | 0.9257 | -0.095483
257.8 | -11.9491 | 0.18823 | 0.087391 | 65.439 | 53.4899 | -0.6255 | -0.0097754 | 59.4645 | -5.9745 | 61.456 | 0.92429 | -0.092866 | 0.92805 | -0.093244
257.82 | -11.7665 | 0.18767 | 0.087892 | 65.3507 | 53.5842 | -0.5372 | -0.0083954 | 59.4675 | -5.8832 | 61.4285 | 0.92434 | -0.091446 | 0.9281 | -0.091819
257.84 | -11.1925 | 0.18767 | 0.088536 | 65.0173 | 53.8248 | -0.2038 | -0.003185 | 59.4211 | -5.5962 | 61.2865 | 0.92362 | -0.086986 | 0.92738 | -0.08734
257.86 | -10.2011 | 0.18804 | 0.089681 | 64.6719 | 54.4708 | 0.1416 | 0.00221 | 59.5714 | -5.1005 | 61.2715 | 0.92595 | -0.079281 | 0.92972 | -0.079603
257.88 | -9.0792 | 0.18804 | 0.091327 | 64.2635 | 55.1843 | 0.55 | 0.0085954 | 59.7239 | -4.5396 | 61.2371 | 0.92832 | -0.070562 | 0.9321 | -0.070849
257.9 | -7.6704 | 0.18804 | 0.09283 | 63.6058 | 55.9354 | 1.2077 | 0.018874 | 59.7706 | -3.8352 | 61.049 | 0.92905 | -0.059613 | 0.93283 | -0.059855
257.92 | -6.3659 | 0.18916 | 0.0943 | 62.433 | 56.0671 | 1.3805 | 0.021575 | 59.2501 | -3.1829 | 60.311 | 0.92096 | -0.049474 | 0.92471 | -0.049676
257.94 | -4.957 | 0.18916 | 0.095979 | 61.865 | 56.908 | 1.9485 | 0.030451 | 59.3865 | -2.4785 | 60.2127 | 0.92308 | -0.038525 | 0.92684 | -0.038682
257.96 | -3.3395 | 0.18916 | 0.098055 | 62.0667 | 58.7272 | 1.7468 | 0.027299 | 60.397 | -1.6697 | 60.9535 | 0.93878 | -0.025954 | 0.94261 | -0.026059
257.98 | -1.7741 | 0.1914 | 0.10013 | 61.6667 | 59.8926 | 2.1468 | 0.03355 | 60.7796 | -0.88705 | 61.0753 | 0.94473 | -0.013788 | 0.94858 | -0.013844
258 | -0.10436 | 0.1914 | 0.10213 | 61.7383 | 61.6339 | 2.0752 | 0.032431 | 61.6861 | -0.052179 | 61.7035 | 0.95882 | -0.000811 | 0.96273 | -0.000814
258.02 | 1.3567 | 0.19364 | 0.10421 | 62.0165 | 63.3732 | 1.797 | 0.028084 | 62.6948 | 0.67833 | 62.4687 | 0.9745 | 0.010544 | 0.97847 | 0.010587
258.04 | 3.1308 | 0.19364 | 0.10629 | 61.636 | 64.7668 | 2.1775 | 0.03403 | 63.2014 | 1.5654 | 62.6796 | 0.98237 | 0.024332 | 0.98637 | 0.024431
258.06 | 4.6179 | 0.19364 | 0.10822 | 61.4509 | 66.0688 | 2.3626 | 0.036923 | 63.7598 | 2.3089 | 62.9902 | 0.99106 | 0.035889 | 0.99509 | 0.036035
258.08 | 5.9485 | 0.19551 | 0.11015 | 60.4515 | 66.4 | 2.362 | 0.036913 | 63.4257 | 2.9742 | 62.4343 | 0.98586 | 0.04623 | 0.98988 | 0.046418
258.1 | 7.4356 | 0.19551 | 0.11194 | 60.6249 | 68.0605 | 2.1886 | 0.034204 | 64.3427 | 3.7178 | 63.1034 | 1.0001 | 0.057788 | 1.0042 | 0.058023
258.12 | 8.714 | 0.19551 | 0.11366 | 60.7271 | 69.4411 | 2.0864 | 0.032606 | 65.0841 | 4.357 | 63.6318 | 1.0116 | 0.067723 | 1.0158 | 0.067999
258.14 | 9.8358 | 0.19719 | 0.11502 | 61.053 | 70.8888 | 1.7605 | 0.027513 | 65.9709 | 4.9179 | 64.3316 | 1.0254 | 0.076442 | 1.0296 | 0.076753
258.16 | 10.8272 | 0.19719 | 0.11638 | 60.4252 | 71.2524 | 2.3883 | 0.037325 | 65.8388 | 5.4136 | 64.0343 | 1.0234 | 0.084147 | 1.0275 | 0.08449
258.18 | 11.5838 | 0.19887 | 0.11745 | 60.4435 | 72.0273 | 2.37 | 0.037039 | 66.2354 | 5.7919 | 64.3048 | 1.0295 | 0.090027 | 1.0337 | 0.090394
258.2 | 12.2883 | 0.19887 | 0.11838 | 60.9246 | 73.2129 | 1.8889 | 0.02952 | 67.0687 | 6.1441 | 65.0207 | 1.0425 | 0.095502 | 1.0467 | 0.095891
258.22 | 12.6796 | 0.19887 | 0.1191 | 61.382 | 74.0616 | 1.4315 | 0.022372 | 67.7218 | 6.3398 | 65.6085 | 1.0526 | 0.098543 | 1.0569 | 0.098944
258.24 | 13.097 | 0.20036 | 0.11967 | 61.5142 | 74.6112 | 1.2993 | 0.0203 | 68.0627 | 6.5485 | 65.8799 | 1.0579 | 0.10179 | 1.0622 | 0.1022
258.26 | 13.2797 | 0.20036 | 0.12003 | 61.6915 | 74.9712 | 1.122 | 0.017535 | 68.3313 | 6.6398 | 66.1181 | 1.0621 | 0.10321 | 1.0664 | 0.10363
258.28 | 13.1753 | 0.20111 | 0.11996 | 61.5823 | 74.7576 | 1.2312 | 0.019241 | 68.17 | 6.5877 | 65.9741 | 1.0596 | 0.1024 | 1.0639 | 0.10281
258.3 | 12.5231 | 0.20111 | 0.11924 | 61.6214 | 74.1445 | 1.1921 | 0.01863 | 67.8829 | 6.2615 | 65.7958 | 1.0551 | 0.097327 | 1.0594 | 0.097723
258.32 | 11.6882 | 0.20111 | 0.11817 | 62.0736 | 73.7618 | 0.7399 | 0.011563 | 67.9177 | 5.8441 | 65.9697 | 1.0557 | 0.090838 | 1.06 | 0.091208
258.34 | 11.0099 | 0.20148 | 0.11738 | 62.411 | 73.4209 | 0.4025 | 0.0062903 | 67.9159 | 5.5049 | 66.081 | 1.0557 | 0.085566 | 1.06 | 0.085915
258.36 | 10.0706 | 0.20148 | 0.11652 | 62.7833 | 72.8539 | 0.0302 | 0.00047197 | 67.8186 | 5.0353 | 66.1402 | 1.0541 | 0.078267 | 1.0584 | 0.078585
258.38 | 8.8183 | 0.20148 | 0.1153 | 62.7799 | 71.5982 | 0.0336 | 0.0005251 | 67.1891 | 4.4092 | 65.7193 | 1.0444 | 0.068534 | 1.0486 | 0.068813
258.4 | 7.5921 | 0.20111 | 0.11409 | 64.145 | 71.7371 | -0.3315 | -0.0051807 | 67.9411 | 3.7961 | 66.6757 | 1.056 | 0.059004 | 1.0603 | 0.059244
258.42 | 6.3137 | 0.20111 | 0.11266 | 64.5301 | 70.8438 | -0.7166 | -0.011199 | 67.687 | 3.1569 | 66.6347 | 1.0521 | 0.049069 | 1.0564 | 0.049269
258.44 | 4.7744 | 0.19962 | 0.11115 | 64.6479 | 69.4223 | -0.8344 | -0.01304 | 67.0351 | 2.3872 | 66.2394 | 1.042 | 0.037106 | 1.0462 | 0.037257
258.46 | 3.1047 | 0.19962 | 0.10951 | 65.3875 | 68.4922 | -1.574 | -0.024599 | 66.9398 | 1.5523 | 66.4224 | 1.0405 | 0.024129 | 1.0447 | 0.024227
258.48 | 1.5132 | 0.19962 | 0.10765 | 65.466 | 66.9792 | -1.6525 | -0.025825 | 66.2226 | 0.7566 | 65.9704 | 1.0293 | 0.01176 | 1.0335 | 0.011808
258.5 | -0.20872 | 0.19794 | 0.10564 | 65.6143 | 65.4056 | -1.8008 | -0.028143 | 65.5099 | -0.10436 | 65.5447 | 1.0183 | -0.00162 | 1.0224 | -0.00163
258.52 | -1.5654 | 0.19794 | 0.10385 | 65.4696 | 63.9042 | -1.6561 | -0.025882 | 64.6869 | -0.78269 | 64.9478 | 1.0055 | -0.012166 | 1.0096 | -0.012215
258.54 | -3.4438 | 0.19794 | 0.10163 | 65.8905 | 62.4467 | -2.077 | -0.032459 | 64.1686 | -1.7219 | 64.7426 | 0.99741 | -0.026765 | 1.0015 | -0.026874
258.56 | -4.8005 | 0.19588 | 0.099773 | 65.86 | 61.0595 | -2.0465 | -0.031983 | 63.4597 | -2.4003 | 64.2598 | 0.98639 | -0.037309 | 0.99041 | -0.03746
258.58 | -6.3398 | 0.19588 | 0.0977 | 66.2341 | 59.8943 | -2.4206 | -0.037829 | 63.0642 | -3.1699 | 64.1208 | 0.98024 | -0.049272 | 0.98423 | -0.049472
258.6 | -7.7486 | 0.19401 | 0.095693 | 66.5722 | 58.8236 | -1.7587 | -0.027485 | 62.6979 | -3.8743 | 63.9893 | 0.97455 | -0.060221 | 0.97852 | -0.060466
258.62 | -8.8444 | 0.19401 | 0.093975 | 67.0264 | 58.182 | -2.2129 | -0.034583 | 62.6042 | -4.4222 | 64.0783 | 0.97309 | -0.068737 | 0.97705 | -0.069017
258.64 | -9.9924 | 0.19401 | 0.092329 | 66.8004 | 56.808 | -1.9869 | -0.031051 | 61.8042 | -4.9962 | 63.4696 | 0.96066 | -0.077658 | 0.96457 | -0.077975
258.66 | -11.0881 | 0.19159 | 0.090754 | 66.7552 | 55.6671 | -1.9417 | -0.030345 | 61.2111 | -5.5441 | 63.0592 | 0.95144 | -0.086175 | 0.95531 | -0.086525
258.68 | -11.7143 | 0.19159 | 0.089466 | 67.0669 | 55.3526 | -2.2534 | -0.035216 | 61.2098 | -5.8571 | 63.1621 | 0.95142 | -0.091041 | 0.95529 | -0.091412
258.7 | -12.1317 | 0.18972 | 0.088464 | 66.855 | 54.7233 | -2.0415 | -0.031905 | 60.7891 | -6.0659 | 62.8111 | 0.94488 | -0.094285 | 0.94873 | -0.094669
258.72 | -12.6796 | 0.18972 | 0.087605 | 66.5684 | 53.8888 | -1.7549 | -0.027426 | 60.2286 | -6.3398 | 62.3419 | 0.93617 | -0.098543 | 0.93998 | -0.098944
258.74 | -12.8361 | 0.18972 | 0.087247 | 66.2468 | 53.4107 | -1.4333 | -0.0224 | 59.8287 | -6.4181 | 61.9681 | 0.92995 | -0.09976 | 0.93374 | -0.10017
258.76 | -12.5231 | 0.18916 | 0.087176 | 65.9424 | 53.4193 | -1.1289 | -0.0176 | 59.6809 | -6.2615 | 61.768 | 0.92765 | -0.097327 | 0.93143 | -0.097723
258.78 | -12.4448 | 0.18916 | 0.087462 | 65.5343 | 53.0895 | -0.7208 | -0.011265 | 59.3119 | -6.2224 | 61.386 | 0.92192 | -0.096718 | 0.92567 | -0.097112
258.8 | -12.1317 | 0.18916 | 0.0877 | 65.5333 | 53.4016 | -0.7198 | -0.011249 | 59.4674 | -6.0659 | 61.4894 | 0.92434 | -0.094285 | 0.9281 | -0.094669
258.82 | -11.6882 | 0.18841 | 0.088249 | 65.0629 | 53.3747 | -0.2494 | -0.0038976 | 59.2188 | -5.8441 | 61.1668 | 0.92047 | -0.090838 | 0.92422 | -0.091208
258.84 | -11.2969 | 0.18841 | 0.088894 | 65.2789 | 53.982 | -0.4654 | -0.0072733 | 59.6305 | -5.6484 | 61.5133 | 0.92687 | -0.087797 | 0.93064 | -0.088154
258.86 | -10.3054 | 0.1886 | 0.090039 | 64.9856 | 54.6802 | -0.1721 | -0.00269 | 59.8329 | -5.1527 | 61.5505 | 0.93002 | -0.080092 | 0.9338 | -0.080418
258.88 | -9.0531 | 0.1886 | 0.091613 | 64.642 | 55.5889 | 0.1715 | 0.0026802 | 60.1154 | -4.5266 | 61.6243 | 0.93441 | -0.070359 | 0.93821 | -0.070645
258.9 | -7.7486 | 0.1886 | 0.093045 | 64.3713 | 56.6227 | 0.4422 | 0.0069107 | 60.497 | -3.8743 | 61.7884 | 0.94034 | -0.060221 | 0.94417 | -0.060466
258.92 | -6.3137 | 0.18972 | 0.094548 | 62.7589 | 56.4452 | 1.0546 | 0.016481 | 59.602 | -3.1569 | 60.6543 | 0.92643 | -0.049069 | 0.9302 | -0.049269
258.94 | -4.8005 | 0.18972 | 0.096266 | 62.5358 | 57.7353 | 1.2777 | 0.019968 | 60.1355 | -2.4003 | 60.9356 | 0.93472 | -0.037309 | 0.93853 | -0.03746
258.96 | -3.2612 | 0.18972 | 0.098198 | 62.2002 | 58.939 | 1.6133 | 0.025213 | 60.5696 | -1.6306 | 61.1131 | 0.94147 | -0.025345 | 0.9453 | -0.025449
258.98 | -1.5654 | 0.1914 | 0.1002 | 61.9324 | 60.367 | 1.8811 | 0.029398 | 61.1497 | -0.78269 | 61.4106 | 0.95048 | -0.012166 | 0.95435 | -0.012215
259 | 0.052179 | 0.1914 | 0.10228 | 61.5649 | 61.6171 | 2.2486 | 0.035141 | 61.591 | 0.02609 | 61.5823 | 0.95734 | 0.000406 | 0.96124 | 0.000407
259.02 | 1.748 | 0.19364 | 0.10442 | 61.7946 | 63.5426 | 2.0189 | 0.031552 | 62.6686 | 0.87401 | 62.3773 | 0.97409 | 0.013585 | 0.97806 | 0.01364
259.04 | 3.3395 | 0.19364 | 0.10643 | 61.5282 | 64.8677 | 2.2853 | 0.035715 | 63.1979 | 1.6697 | 62.6414 | 0.98232 | 0.025954 | 0.98632 | 0.026059
259.06 | 4.8527 | 0.19364 | 0.10829 | 61.6047 | 66.4574 | 2.2088 | 0.034519 | 64.031 | 2.4263 | 63.2223 | 0.99527 | 0.037714 | 0.99932 | 0.037868
259.08 | 6.3659 | 0.19569 | 0.11022 | 60.6414 | 67.0073 | 2.1721 | 0.033946 | 63.8243 | 3.1829 | 62.7634 | 0.99206 | 0.049474 | 0.9961 | 0.049676
259.1 | 7.8269 | 0.19569 | 0.11208 | 60.4614 | 68.2883 | 2.3521 | 0.036759 | 64.3749 | 3.9135 | 63.0704 | 1.0006 | 0.060829 | 1.0047 | 0.061077
259.12 | 8.9227 | 0.19794 | 0.11373 | 60.5312 | 69.4539 | 2.2823 | 0.035668 | 64.9925 | 4.4613 | 63.5054 | 1.0102 | 0.069345 | 1.0143 | 0.069628
259.14 | 10.0445 | 0.19794 | 0.1153 | 60.4687 | 70.5132 | 2.3448 | 0.036645 | 65.491 | 5.0223 | 63.8169 | 1.018 | 0.078064 | 1.0221 | 0.078382
259.16 | 11.1925 | 0.19794 | 0.11652 | 60.6679 | 71.8604 | 2.1456 | 0.033532 | 66.2641 | 5.5962 | 64.3987 | 1.03 | 0.086986 | 1.0342 | 0.08734
259.18 | 11.8708 | 0.19962 | 0.11745 | 60.6176 | 72.4884 | 2.1959 | 0.0343 | 66.553 | 5.9354 | 64.5745 | 1.0345 | 0.092257 | 1.0387 | 0.092633
259.2 | 12.6013 | 0.19962 | 0.11845 | 60.8249 | 73.4262 | 1.9886 | 0.031078 | 67.1256 | 6.3007 | 65.0253 | 1.0434 | 0.097935 | 1.0476 | 0.098334
259.22 | 13.0449 | 0.19962 | 0.11917 | 61.0359 | 74.0808 | 1.7776 | 0.02778 | 67.5583 | 6.5224 | 65.3842 | 1.0501 | 0.10138 | 1.0544 | 0.10179
259.24 | 13.3058 | 0.20092 | 0.11981 | 60.7843 | 74.0901 | 2.0292 | 0.031712 | 67.4372 | 6.6529 | 65.2196 | 1.0482 | 0.10341 | 1.0525 | 0.10383
259.26 | 13.5927 | 0.20092 | 0.1201 | 61.5205 | 75.1132 | 1.293 | 0.020207 | 68.3169 | 6.7964 | 66.0514 | 1.0619 | 0.10564 | 1.0662 | 0.10607
259.28 | 13.3579 | 0.20167 | 0.12017 | 61.5402 | 74.8981 | 1.2733 | 0.019899 | 68.2192 | 6.679 | 65.9928 | 1.0604 | 0.10382 | 1.0647 | 0.10424
259.3 | 13.097 | 0.20167 | 0.11953 | 61.7942 | 74.8912 | 1.0193 | 0.01593 | 68.3427 | 6.5485 | 66.1599 | 1.0623 | 0.10179 | 1.0666 | 0.1022
259.32 | 12.1578 | 0.20167 | 0.11852 | 61.8898 | 74.0476 | 0.9237 | 0.014436 | 67.9687 | 6.0789 | 65.9424 | 1.0565 | 0.094488 | 1.0608 | 0.094873
259.34 | 11.2969 | 0.20186 | 0.11759 | 62.3945 | 73.6914 | 0.419 | 0.00655 | 68.0429 | 5.6484 | 66.1601 | 1.0576 | 0.087797 | 1.0619 | 0.088154
259.36 | 10.3837 | 0.20186 | 0.11659 | 62.5525 | 72.9362 | 0.261 | 0.0040789 | 67.7444 | 5.1919 | 66.0137 | 1.053 | 0.0807 | 1.0573 | 0.081029
259.38 | 9.4184 | 0.20148 | 0.11559 | 63.4158 | 72.8342 | 0.3977 | 0.0062153 | 68.125 | 4.7092 | 66.5553 | 1.0589 | 0.073198 | 1.0632 | 0.073496
259.4 | 7.8791 | 0.20148 | 0.11416 | 63.9569 | 71.836 | -0.1434 | -0.0022411 | 67.8964 | 3.9395 | 66.5833 | 1.0554 | 0.061235 | 1.0597 | 0.061484
259.42 | 6.5485 | 0.20148 | 0.1128 | 64.1835 | 70.732 | -0.37 | -0.0057824 | 67.4578 | 3.2743 | 66.3663 | 1.0485 | 0.050894 | 1.0528 | 0.051101
259.44 | 5.244 | 0.20036 | 0.11137 | 64.7695 | 70.0135 | -0.956 | -0.01494 | 67.3915 | 2.622 | 66.5175 | 1.0475 | 0.040756 | 1.0518 | 0.040921
259.46 | 3.5221 | 0.20036 | 0.10958 | 64.6257 | 68.1478 | -0.8122 | -0.012693 | 66.3868 | 1.7611 | 65.7997 | 1.0319 | 0.027373 | 1.0361 | 0.027485
259.48 | 1.8785 | 0.20036 | 0.10779 | 65.1156 | 66.9941 | -1.3021 | -0.020349 | 66.0548 | 0.93923 | 65.7418 | 1.0267 | 0.014599 | 1.0309 | 0.014658
259.5 | 0.33917 | 0.1985 | 0.10593 | 65.0728 | 65.412 | -1.2593 | -0.01968 | 65.2424 | 0.16958 | 65.1859 | 1.0141 | 0.00264 | 1.0182 | 0.00265
259.52 | -1.3828 | 0.1985 | 0.104 | 65.1599 | 63.7771 | -1.3464 | -0.021042 | 64.4685 | -0.69138 | 64.699 | 1.0021 | -0.010746 | 1.0062 | -0.01079
259.54 | -3.0264 | 0.19663 | 0.10192 | 65.3841 | 62.3577 | -1.5706 | -0.024545 | 63.8709 | -1.5132 | 64.3753 | 0.99278 | -0.023521 | 0.99682 | -0.023616
259.56 | -4.7222 | 0.19663 | 0.099844 | 65.4764 | 60.7542 | -1.6629 | -0.025988 | 63.1153 | -2.3611 | 63.9023 | 0.98104 | -0.0367 | 0.98503 | -0.03685
259.58 | -6.0789 | 0.19663 | 0.0979 | 65.7245 | 59.6456 | -1.911 | -0.029865 | 62.685 | -3.0395 | 63.6982 | 0.97435 | -0.047244 | 0.97832 | -0.047436
259.6 | -7.5399 | 0.19401 | 0.095979 | 66.5812 | 59.0413 | -1.7677 | -0.027626 | 62.8112 | -3.77 | 64.0679 | 0.97631 | -0.058599 | 0.98029 | -0.058837
259.62 | -8.6357 | 0.19401 | 0.09419 | 66.7618 | 58.1261 | -1.9483 | -0.030448 | 62.444 | -4.3178 | 63.8832 | 0.9706 | -0.067115 | 0.97455 | -0.067388
259.64 | -9.8358 | 0.19215 | 0.092401 | 66.7147 | 56.8789 | -1.9012 | -0.029712 | 61.7968 | -4.9179 | 63.4361 | 0.96054 | -0.076442 | 0.96445 | -0.076753
259.66 | -10.8011 | 0.19215 | 0.090969 | 66.5262 | 55.7251 | -1.7127 | -0.026766 | 61.1256 | -5.4006 | 62.9258 | 0.95011 | -0.083944 | 0.95398 | -0.084286
259.68 | -11.4795 | 0.19215 | 0.089824 | 66.5726 | 55.0931 | -1.7591 | -0.027491 | 60.8329 | -5.7397 | 62.7461 | 0.94556 | -0.089216 | 0.94941 | -0.089579
259.7 | -12.3143 | 0.19065 | 0.0887 | 66.3209 | 54.0066 | -1.5074 | -0.023558 | 60.1637 | -6.1572 | 62.2161 | 0.93516 | -0.095704 | 0.93897 | -0.096094
259.72 | -12.6535 | 0.19065 | 0.087892 | 66.6314 | 53.9779 | -1.8179 | -0.0284 | 60.3046 | -6.3268 | 62.4136 | 0.93735 | -0.09834 | 0.94117 | -0.098741
259.74 | -13.0188 | 0.19065 | 0.087391 | 66.0226 | 53.0038 | -1.2091 | -0.0189 | 59.5132 | -6.5094 | 61.683 | 0.92505 | -0.10118 | 0.92881 | -0.10159
259.76 | -12.7579 | 0.18972 | 0.087391 | 65.8812 | 53.1233 | -1.0677 | -0.0167 | 59.5023 | -6.3789 | 61.6286 | 0.92488 | -0.099151 | 0.92864 | -0.099555
259.78 | -12.4448 | 0.18972 | 0.087677 | 65.6196 | 53.1748 | -0.8061 | -0.012598 | 59.3972 | -6.2224 | 61.4713 | 0.92324 | -0.096718 | 0.927 | -0.097112
259.8 | -12.2361 | 0.18897 | 0.088035 | 65.6537 | 53.4176 | -0.8402 | -0.013131 | 59.5357 | -6.118 | 61.575 | 0.9254 | -0.095096 | 0.92916 | -0.095483
259.82 | -12.0274 | 0.18897 | 0.088464 | 65.3934 | 53.366 | -0.5799 | -0.0090627 | 59.3797 | -6.0137 | 61.3843 | 0.92297 | -0.093474 | 0.92673 | -0.093855
259.84 | -11.4273 | 0.18897 | 0.08918 | 65.1339 | 53.7066 | -0.3204 | -0.00501 | 59.4203 | -5.7136 | 61.3248 | 0.9236 | -0.08881 | 0.92736 | -0.089172
259.86 | -10.5924 | 0.18935 | 0.090253 | 64.7546 | 54.1622 | 0.0589 | 0.00092 | 59.4584 | -5.2962 | 61.2238 | 0.9242 | -0.082322 | 0.92796 | -0.082657
259.88 | -9.3662 | 0.18935 | 0.091828 | 64.3215 | 54.9553 | 0.492 | 0.007689 | 59.6384 | -4.6831 | 61.1994 | 0.92699 | -0.072792 | 0.93077 | -0.073089
259.9 | -7.9052 | 0.18935 | 0.093474 | 64.2853 | 56.3801 | 0.5282 | 0.0082547 | 60.3327 | -3.9526 | 61.6502 | 0.93779 | -0.061437 | 0.9416 | -0.061688
259.92 | -6.5485 | 0.19009 | 0.094834 | 63.7913 | 57.2428 | 1.0222 | 0.016 | 60.517 | -3.2743 | 61.6085 | 0.94065 | -0.050894 | 0.94448 | -0.051101
259.94 | -5.2179 | 0.19009 | 0.09648 | 63.6223 | 58.4044 | 1.1912 | 0.018616 | 61.0133 | -2.609 | 61.883 | 0.94836 | -0.040553 | 0.95223 | -0.040718
259.96 | -3.4699 | 0.19233 | 0.098484 | 62.2755 | 58.8056 | 1.538 | 0.024036 | 60.5405 | -1.735 | 61.1189 | 0.94102 | -0.026968 | 0.94485 | -0.027077
259.98 | -1.9045 | 0.19233 | 0.101 | 62.0309 | 60.1264 | 1.7826 | 0.027859 | 61.0786 | -0.95227 | 61.3961 | 0.94938 | -0.014802 | 0.95325 | -0.014862
260 | -0.28699 | 0.19233 | 0.10256 | 62.3495 | 62.0625 | 1.464 | 0.022879 | 62.206 | -0.14349 | 62.2538 | 0.9669 | -0.00223 | 0.97084 | -0.00224
260.02 | 1.4088 | 0.19457 | 0.10471 | 62.2632 | 63.672 | 1.5503 | 0.024228 | 62.9676 | 0.70442 | 62.7328 | 0.97874 | 0.010949 | 0.98273 | 0.010994
260.04 | 2.9481 | 0.19457 | 0.10664 | 62.2419 | 65.19 | 1.5716 | 0.024561 | 63.716 | 1.4741 | 63.2246 | 0.99037 | 0.022912 | 0.99441 | 0.023006
260.06 | 4.4613 | 0.19457 | 0.10865 | 62.0035 | 66.4648 | 1.81 | 0.028287 | 64.2342 | 2.2307 | 63.4906 | 0.99843 | 0.034673 | 1.0025 | 0.034814
260.08 | 6.0006 | 0.19644 | 0.11051 | 61.8043 | 67.8049 | 2.0092 | 0.0314 | 64.8046 | 3.0003 | 63.8045 | 1.0073 | 0.046636 | 1.0114 | 0.046826
260.1 | 7.3051 | 0.19644 | 0.11244 | 62.0942 | 69.3993 | 1.7193 | 0.026869 | 65.7468 | 3.6526 | 64.5292 | 1.0219 | 0.056774 | 1.0261 | 0.057005
260.12 | 8.4531 | 0.19831 | 0.11394 | 61.0023 | 69.4554 | 1.8112 | 0.028306 | 65.2288 | 4.2265 | 63.82 | 1.0139 | 0.065695 | 1.018 | 0.065963
260.14 | 9.7836 | 0.19831 | 0.11552 | 61.3992 | 71.1828 | 1.4143 | 0.022103 | 66.291 | 4.8918 | 64.6604 | 1.0304 | 0.076036 | 1.0346 | 0.076346
260.16 | 10.6707 | 0.19831 | 0.11674 | 61.1028 | 71.7735 | 1.7107 | 0.026735 | 66.4381 | 5.3353 | 64.6597 | 1.0327 | 0.08293 | 1.0369 | 0.083268
260.18 | 11.4534 | 0.1998 | 0.11781 | 61.2092 | 72.6626 | 1.6043 | 0.025072 | 66.9359 | 5.7267 | 65.027 | 1.0404 | 0.089013 | 1.0447 | 0.089376
260.2 | 12.1317 | 0.1998 | 0.11874 | 61.2748 | 73.4065 | 1.5387 | 0.024047 | 67.3407 | 6.0659 | 65.3187 | 1.0467 | 0.094285 | 1.051 | 0.094669
260.22 | 12.4448 | 0.20148 | 0.11946 | 61.5635 | 74.0083 | 1.25 | 0.019535 | 67.7859 | 6.2224 | 65.7118 | 1.0536 | 0.096718 | 1.0579 | 0.097112
260.24 | 12.9666 | 0.20148 | 0.11996 | 61.5352 | 74.5018 | 1.2783 | 0.02 | 68.0185 | 6.4833 | 65.8574 | 1.0573 | 0.10077 | 1.0616 | 0.10118
260.26 | 12.9666 | 0.20148 | 0.12031 | 62.1336 | 75.1002 | 0.6799 | 0.0106 | 68.6169 | 6.4833 | 66.4558 | 1.0666 | 0.10077 | 1.0709 | 0.10118
260.28 | 13.097 | 0.20223 | 0.12039 | 61.9867 | 75.0837 | 0.8268 | 0.012921 | 68.5352 | 6.5485 | 66.3524 | 1.0653 | 0.10179 | 1.0696 | 0.1022
260.3 | 12.6013 | 0.20223 | 0.11981 | 62.5916 | 75.1929 | 0.2219 | 0.00347 | 68.8923 | 6.3007 | 66.792 | 1.0708 | 0.097935 | 1.0752 | 0.098334
260.32 | 11.7143 | 0.20223 | 0.11874 | 62.8343 | 74.5486 | -0.0208 | -0.00032506 | 68.6914 | 5.8571 | 66.7391 | 1.0677 | 0.091041 | 1.0721 | 0.091412
260.34 | 10.9838 | 0.20242 | 0.11781 | 63.1057 | 74.0895 | -0.2922 | -0.00457 | 68.5976 | 5.4919 | 66.767 | 1.0663 | 0.085364 | 1.0706 | 0.085711
260.36 | 9.9402 | 0.20242 | 0.11666 | 63.257 | 73.1972 | -0.4435 | -0.006931 | 68.2271 | 4.9701 | 66.5704 | 1.0605 | 0.077253 | 1.0648 | 0.077568
260.38 | 8.8966 | 0.20204 | 0.11559 | 63.2227 | 72.1193 | -0.4092 | -0.006395 | 67.671 | 4.4483 | 66.1882 | 1.0518 | 0.069142 | 1.0561 | 0.069424
260.4 | 7.4617 | 0.20204 | 0.11437 | 63.3954 | 70.8571 | -0.5819 | -0.009094 | 67.1262 | 3.7308 | 65.8826 | 1.0434 | 0.05799 | 1.0476 | 0.058227
260.42 | 6.2354 | 0.20204 | 0.11301 | 63.7452 | 69.9806 | -0.9317 | -0.014561 | 66.8629 | 3.1177 | 65.8237 | 1.0393 | 0.048461 | 1.0435 | 0.048658
260.44 | 4.8788 | 0.20036 | 0.11151 | 64.6122 | 69.491 | -0.7987 | -0.012482 | 67.0516 | 2.4394 | 66.2385 | 1.0422 | 0.037917 | 1.0465 | 0.038071
260.46 | 3.3917 | 0.20036 | 0.10972 | 64.9694 | 68.3611 | -1.1559 | -0.018064 | 66.6652 | 1.6958 | 66.1 | 1.0362 | 0.026359 | 1.0404 | 0.026467
260.48 | 1.6697 | 0.19887 | 0.108 | 65.4544 | 67.1241 | -1.6409 | -0.025644 | 66.2893 | 0.83487 | 66.011 | 1.0304 | 0.012977 | 1.0346 | 0.01303
260.5 | 0.078269 | 0.19887 | 0.106 | 65.9059 | 65.9842 | -2.0924 | -0.0327 | 65.945 | 0.039135 | 65.932 | 1.025 | 0.000608 | 1.0292 | 0.000611
260.52 | -1.3306 | 0.19887 | 0.104 | 65.5842 | 64.2536 | -1.7707 | -0.027673 | 64.9189 | -0.66529 | 65.1407 | 1.0091 | -0.010341 | 1.0132 | -0.010383
260.54 | -3.0786 | 0.19719 | 0.10199 | 65.4708 | 62.3922 | -1.6573 | -0.0259 | 63.9315 | -1.5393 | 64.4446 | 0.99372 | -0.023926 | 0.99777 | -0.024024
260.56 | -4.4874 | 0.19719 | 0.10006 | 65.7122 | 61.2248 | -1.8987 | -0.029673 | 63.4685 | -2.2437 | 64.2164 | 0.98653 | -0.034875 | 0.99054 | -0.035017
260.58 | -6.0006 | 0.19719 | 0.0981 | 65.6762 | 59.6756 | -1.8627 | -0.02911 | 62.6759 | -3.0003 | 63.676 | 0.97421 | -0.046636 | 0.97817 | -0.046826
260.6 | -7.3834 | 0.19476 | 0.096194 | 66.6872 | 59.3038 | -1.8737 | -0.029282 | 62.9955 | -3.6917 | 64.2261 | 0.97917 | -0.057382 | 0.98316 | -0.057616
260.62 | -8.7401 | 0.19476 | 0.094405 | 66.9586 | 58.2185 | -2.1451 | -0.033524 | 62.5886 | -4.37 | 64.0452 | 0.97285 | -0.067926 | 0.97681 | -0.068202
260.64 | -9.7576 | 0.19308 | 0.092687 | 66.7355 | 56.9779 | -1.922 | -0.030037 | 61.8567 | -4.8788 | 63.483 | 0.96147 | -0.075834 | 0.96539 | -0.076142
260.66 | -10.6446 | 0.19308 | 0.091112 | 66.8867 | 56.2421 | -2.0732 | -0.0324 | 61.5644 | -5.3223 | 63.3385 | 0.95693 | -0.082728 | 0.96083 | -0.083064
260.68 | -11.1925 | 0.19308 | 0.09011 | 66.6021 | 55.4096 | -1.7886 | -0.027952 | 61.0059 | -5.5962 | 62.8713 | 0.94825 | -0.086986 | 0.95211 | -0.08734
260.7 | -11.9752 | 0.19159 | 0.089037 | 66.6039 | 54.6287 | -1.7904 | -0.028 | 60.6163 | -5.9876 | 62.6122 | 0.94219 | -0.093069 | 0.94603 | -0.093447
260.72 | -12.2622 | 0.19159 | 0.088249 | 66.5878 | 54.3256 | -1.7743 | -0.027729 | 60.4567 | -6.1311 | 62.5004 | 0.93971 | -0.095299 | 0.94354 | -0.095687
260.74 | -12.7579 | 0.19159 | 0.087677 | 66.5206 | 53.7627 | -1.7071 | -0.026679 | 60.1417 | -6.3789 | 62.268 | 0.93482 | -0.099151 | 0.93862 | -0.099555
260.76 | -12.497 | 0.19047 | 0.087677 | 66.2265 | 53.7295 | -1.413 | -0.0221 | 59.978 | -6.2485 | 62.0608 | 0.93227 | -0.097124 | 0.93607 | -0.097519
260.78 | -12.3143 | 0.19047 | 0.087963 | 65.7304 | 53.4161 | -0.9169 | -0.0143 | 59.5732 | -6.1572 | 61.6256 | 0.92598 | -0.095704 | 0.92975 | -0.096094
260.8 | -11.7926 | 0.18972 | 0.0882 | 65.7042 | 53.9116 | -0.8907 | -0.0139 | 59.8079 | -5.8963 | 61.7733 | 0.92963 | -0.091649 | 0.93341 | -0.092022
260.82 | -11.636 | 0.18972 | 0.088679 | 65.563 | 53.927 | -0.7495 | -0.0117 | 59.745 | -5.818 | 61.6843 | 0.92865 | -0.090433 | 0.93243 | -0.090801
260.84 | -11.062 | 0.18972 | 0.089466 | 65.2534 | 54.1914 | -0.4399 | -0.00687 | 59.7224 | -5.531 | 61.5661 | 0.9283 | -0.085972 | 0.93208 | -0.086322
260.86 | -10.2533 | 0.18991 | 0.09054 | 65.2379 | 54.9846 | -0.4244 | -0.00663 | 60.1113 | -5.1266 | 61.8201 | 0.93434 | -0.079686 | 0.93815 | -0.080011
260.88 | -8.9227 | 0.18991 | 0.092114 | 64.5041 | 55.5814 | 0.3094 | 0.0048353 | 60.0428 | -4.4613 | 61.5299 | 0.93328 | -0.069345 | 0.93708 | -0.069628
260.9 | -7.5138 | 0.18991 | 0.093689 | 64.5826 | 57.0688 | 0.2309 | 0.0036085 | 60.8257 | -3.7569 | 62.078 | 0.94545 | -0.058396 | 0.9493 | -0.058634
260.92 | -6.2615 | 0.19103 | 0.09512 | 62.6706 | 56.4091 | 1.1429 | 0.0179 | 59.5398 | -3.1308 | 60.5834 | 0.92546 | -0.048663 | 0.92923 | -0.048861
260.94 | -4.7744 | 0.19103 | 0.096767 | 62.3808 | 57.6064 | 1.4327 | 0.02239 | 59.9936 | -2.3872 | 60.7893 | 0.93251 | -0.037106 | 0.93631 | -0.037257
260.96 | -3.1569 | 0.19271 | 0.098771 | 62.2933 | 59.1364 | 1.5202 | 0.023758 | 60.7149 | -1.5784 | 61.241 | 0.94373 | -0.024534 | 0.94757 | -0.024634
260.98 | -1.5654 | 0.19271 | 0.101 | 61.9399 | 60.3745 | 1.8736 | 0.029281 | 61.1572 | -0.78269 | 61.4181 | 0.9506 | -0.012166 | 0.95447 | -0.012215
261 | 0.02609 | 0.19271 | 0.10278 | 62.0113 | 62.0374 | 1.8022 | 0.028165 | 62.0243 | 0.013045 | 62.02 | 0.96408 | 0.000203 | 0.96801 | 0.000204
261.02 | 1.7219 | 0.19457 | 0.105 | 62.23 | 63.9519 | 1.5835 | 0.024747 | 63.091 | 0.86096 | 62.804 | 0.98066 | 0.013382 | 0.98465 | 0.013437
261.04 | 3.2351 | 0.19457 | 0.10693 | 62.1718 | 65.4069 | 1.6417 | 0.025657 | 63.7894 | 1.6176 | 63.2502 | 0.99151 | 0.025143 | 0.99555 | 0.025245
261.06 | 4.9049 | 0.197 | 0.10886 | 60.8479 | 65.7528 | 1.9656 | 0.030719 | 63.3003 | 2.4524 | 62.4829 | 0.98391 | 0.03812 | 0.98792 | 0.038275
261.08 | 6.3659 | 0.197 | 0.11087 | 60.7455 | 67.1114 | 2.068 | 0.032319 | 63.9284 | 3.1829 | 62.8675 | 0.99368 | 0.049474 | 0.99772 | 0.049676
261.1 | 7.7226 | 0.197 | 0.11266 | 60.6971 | 68.4197 | 2.1164 | 0.033075 | 64.5584 | 3.8613 | 63.2713 | 1.0035 | 0.060018 | 1.0076 | 0.060262
261.12 | 9.1575 | 0.19906 | 0.11423 | 60.9441 | 70.1016 | 1.8694 | 0.029215 | 65.5228 | 4.5787 | 63.9966 | 1.0185 | 0.07117 | 1.0226 | 0.07146
261.14 | 9.888 | 0.19906 | 0.11566 | 61.0396 | 70.9276 | 1.7739 | 0.027723 | 65.9836 | 4.944 | 64.3356 | 1.0256 | 0.076847 | 1.0298 | 0.07716
261.16 | 11.0099 | 0.19906 | 0.11695 | 61.3832 | 72.3931 | 1.4303 | 0.022353 | 66.8881 | 5.5049 | 65.0532 | 1.0397 | 0.085566 | 1.0439 | 0.085915
261.18 | 11.8447 | 0.20036 | 0.11802 | 61.256 | 73.1007 | 1.5575 | 0.024341 | 67.1784 | 5.9224 | 65.2042 | 1.0442 | 0.092055 | 1.0484 | 0.09243
261.2 | 12.4709 | 0.20036 | 0.11881 | 61.6533 | 74.1242 | 1.1602 | 0.018132 | 67.8887 | 6.2354 | 65.8103 | 1.0552 | 0.096921 | 1.0595 | 0.097316
261.22 | 12.9927 | 0.20186 | 0.1196 | 61.5151 | 74.5078 | 1.2984 | 0.020291 | 68.0114 | 6.4963 | 65.846 | 1.0571 | 0.10098 | 1.0614 | 0.10139
261.24 | 13.3318 | 0.20186 | 0.12017 | 61.5614 | 74.8932 | 1.2521 | 0.019568 | 68.2273 | 6.6659 | 66.0053 | 1.0605 | 0.10361 | 1.0648 | 0.10403
261.26 | 13.4884 | 0.20186 | 0.1206 | 62.0522 | 75.5406 | 0.7613 | 0.011898 | 68.7964 | 6.7442 | 66.5483 | 1.0693 | 0.10483 | 1.0737 | 0.10526
261.28 | 13.2536 | 0.20279 | 0.12053 | 62.2023 | 75.4559 | 0.6112 | 0.0095519 | 68.8291 | 6.6268 | 66.6202 | 1.0698 | 0.103 | 1.0742 | 0.10342
261.3 | 12.9666 | 0.20279 | 0.11996 | 62.2121 | 75.1787 | 0.6014 | 0.0093987 | 68.6954 | 6.4833 | 66.5343 | 1.0678 | 0.10077 | 1.0721 | 0.10118
261.32 | 12.0795 | 0.20316 | 0.11888 | 62.3719 | 74.4514 | 0.4416 | 0.0069014 | 68.4117 | 6.0398 | 66.3984 | 1.0634 | 0.09388 | 1.0677 | 0.094262
261.34 | 11.2447 | 0.20316 | 0.11802 | 62.6733 | 73.918 | 0.1402 | 0.00219 | 68.2956 | 5.6223 | 66.4215 | 1.0616 | 0.087391 | 1.0659 | 0.087747
261.36 | 10.3054 | 0.20316 | 0.11702 | 63.0782 | 73.3836 | -0.2647 | -0.0041367 | 68.2309 | 5.1527 | 66.5133 | 1.0606 | 0.080092 | 1.0649 | 0.080418
261.38 | 9.0792 | 0.20279 | 0.11588 | 64.4866 | 73.5658 | -0.6731 | -0.010519 | 69.0262 | 4.5396 | 67.513 | 1.0729 | 0.070562 | 1.0773 | 0.070849
261.4 | 7.6965 | 0.20279 | 0.11459 | 64.4982 | 72.1947 | -0.6847 | -0.010701 | 68.3464 | 3.8482 | 67.0637 | 1.0623 | 0.059815 | 1.0667 | 0.060059
261.42 | 6.4181 | 0.20279 | 0.11316 | 64.905 | 71.3231 | -1.0915 | -0.017058 | 68.114 | 3.209 | 67.0444 | 1.0587 | 0.04988 | 1.063 | 0.050083
261.44 | 4.9831 | 0.20167 | 0.11165 | 64.9805 | 69.9636 | -1.167 | -0.018238 | 67.4721 | 2.4916 | 66.6415 | 1.0488 | 0.038728 | 1.053 | 0.038886
261.46 | 3.4178 | 0.20167 | 0.11008 | 65.3558 | 68.7736 | -1.5423 | -0.024103 | 67.0647 | 1.7089 | 66.4951 | 1.0424 | 0.026562 | 1.0467 | 0.02667
261.48 | 1.6958 | 0.19962 | 0.10815 | 65.5156 | 67.2114 | -1.7021 | -0.026601 | 66.3635 | 0.84792 | 66.0809 | 1.0315 | 0.01318 | 1.0357 | 0.013233
261.5 | 0 | 0.19962 | 0.10629 | 65.7642 | 65.7642 | -1.9507 | -0.030486 | 65.7642 | 0 | 65.7642 | 1.0222 | 0 | 1.0264 | 0
261.52 | -1.6437 | 0.19962 | 0.10435 | 65.626 | 63.9823 | -1.8125 | -0.028326 | 64.8042 | -0.82183 | 65.0781 | 1.0073 | -0.012774 | 1.0114 | -0.012826
261.54 | -3.1047 | 0.19775 | 0.10221 | 65.8281 | 62.7234 | -2.0146 | -0.031484 | 64.2758 | -1.5523 | 64.7932 | 0.99907 | -0.024129 | 1.0031 | -0.024227
261.56 | -4.9049 | 0.19775 | 0.1002 | 66.3836 | 61.4787 | -2.5701 | -0.040166 | 63.9312 | -2.4524 | 64.7486 | 0.99372 | -0.03812 | 0.99776 | -0.038275
261.58 | -6.3398 | 0.19775 | 0.09827 | 65.9651 | 59.6253 | -2.1516 | -0.033625 | 62.7952 | -3.1699 | 63.8518 | 0.97606 | -0.049272 | 0.98004 | -0.049472
261.6 | -7.6965 | 0.19569 | 0.096266 | 65.7233 | 58.0268 | -1.9098 | -0.029846 | 61.8751 | -3.8482 | 63.1578 | 0.96176 | -0.059815 | 0.96568 | -0.060059
261.62 | -8.8183 | 0.19569 | 0.094548 | 65.754 | 56.9357 | -1.9405 | -0.030326 | 61.3448 | -4.4092 | 62.8146 | 0.95352 | -0.068534 | 0.9574 | -0.068813
261.64 | -9.9402 | 0.19327 | 0.092902 | 66.7245 | 56.7843 | -1.911 | -0.029865 | 61.7544 | -4.9701 | 63.4111 | 0.95988 | -0.077253 | 0.96379 | -0.077568
261.66 | -11.062 | 0.19327 | 0.091255 | 66.9095 | 55.8475 | -2.096 | -0.032756 | 61.3785 | -5.531 | 63.2222 | 0.95404 | -0.085972 | 0.95793 | -0.086322
261.68 | -11.6882 | 0.19327 | 0.09011 | 66.6553 | 54.9671 | -1.8418 | -0.028784 | 60.8112 | -5.8441 | 62.7592 | 0.94522 | -0.090838 | 0.94907 | -0.091208
261.7 | -12.3926 | 0.19177 | 0.089037 | 66.5947 | 54.2021 | -1.7812 | -0.027837 | 60.3984 | -6.1963 | 62.4638 | 0.93881 | -0.096313 | 0.94263 | -0.096705
261.72 | -12.8883 | 0.19177 | 0.088249 | 66.9396 | 54.0513 | -2.1261 | -0.033227 | 60.4954 | -6.4442 | 62.6435 | 0.94031 | -0.10017 | 0.94414 | -0.10057
261.74 | -12.9144 | 0.19065 | 0.087748 | 66.5671 | 53.6527 | -1.7536 | -0.027405 | 60.1099 | -6.4572 | 62.2623 | 0.93432 | -0.10037 | 0.93813 | -0.10078
261.76 | -12.784 | 0.19065 | 0.087748 | 66.2358 | 53.4518 | -1.4223 | -0.022228 | 59.8438 | -6.392 | 61.9745 | 0.93019 | -0.099354 | 0.93397 | -0.099759
261.78 | -12.6796 | 0.19065 | 0.088106 | 66.0275 | 53.3479 | -1.214 | -0.018972 | 59.6877 | -6.3398 | 61.801 | 0.92776 | -0.098543 | 0.93154 | -0.098944
261.8 | -12.3404 | 0.19009 | 0.088464 | 65.9164 | 53.576 | -1.1029 | -0.017236 | 59.7462 | -6.1702 | 61.8029 | 0.92867 | -0.095907 | 0.93245 | -0.096298
261.82 | -12.1056 | 0.19009 | 0.088894 | 65.8866 | 53.781 | -1.0731 | -0.01677 | 59.8338 | -6.0528 | 61.8514 | 0.93003 | -0.094082 | 0.93382 | -0.094465
261.84 | -11.5577 | 0.19009 | 0.089609 | 65.3537 | 53.796 | -0.5402 | -0.00844 | 59.5748 | -5.7789 | 61.5011 | 0.92601 | -0.089824 | 0.92978 | -0.09019
261.86 | -10.6968 | 0.19028 | 0.090826 | 65.0837 | 54.3869 | -0.2702 | -0.0042227 | 59.7353 | -5.3484 | 61.5181 | 0.9285 | -0.083133 | 0.93228 | -0.083472
261.88 | -9.3923 | 0.19028 | 0.092257 | 65.1064 | 55.7141 | -0.2929 | -0.0045775 | 60.4102 | -4.6962 | 61.9756 | 0.93899 | -0.072995 | 0.94281 | -0.073292
261.9 | -7.9574 | 0.19159 | 0.093904 | 63.3994 | 55.442 | 0.4141 | 0.0064716 | 59.4207 | -3.9787 | 60.7469 | 0.92361 | -0.061843 | 0.92737 | -0.062095
261.92 | -6.8355 | 0.19159 | 0.095264 | 62.9113 | 56.0758 | 0.9022 | 0.0141 | 59.4935 | -3.4178 | 60.6328 | 0.92474 | -0.053124 | 0.92851 | -0.05334
261.94 | -5.1658 | 0.19159 | 0.097053 | 62.8175 | 57.6517 | 0.996 | 0.015566 | 60.2346 | -2.5829 | 61.0956 | 0.93626 | -0.040147 | 0.94007 | -0.040311
261.96 | -3.4438 | 0.19308 | 0.099057 | 62.7103 | 59.2665 | 1.1032 | 0.017241 | 60.9884 | -1.7219 | 61.5624 | 0.94798 | -0.026765 | 0.95184 | -0.026874
261.98 | -1.8002 | 0.19308 | 0.101 | 62.6895 | 60.8893 | 1.124 | 0.017566 | 61.7894 | -0.9001 | 62.0894 | 0.96043 | -0.013991 | 0.96434 | -0.014048
262 | -0.18263 | 0.19308 | 0.10299 | 62.2963 | 62.1137 | 1.5172 | 0.023711 | 62.205 | -0.091314 | 62.2354 | 0.96689 | -0.00142 | 0.97082 | -0.00143
262.02 | 1.5654 | 0.19532 | 0.10507 | 62.3176 | 63.883 | 1.4959 | 0.023378 | 63.1003 | 0.78269 | 62.8394 | 0.9808 | 0.012166 | 0.9848 | 0.012215
262.04 | 2.9481 | 0.19532 | 0.10707 | 62.2913 | 65.2394 | 1.5222 | 0.023789 | 63.7654 | 1.4741 | 63.274 | 0.99114 | 0.022912 | 0.99518 | 0.023006
262.06 | 4.6701 | 0.19775 | 0.10915 | 61.3122 | 65.9823 | 1.5013 | 0.023462 | 63.6472 | 2.335 | 62.8689 | 0.98931 | 0.036295 | 0.99333 | 0.036442
262.08 | 6.1833 | 0.19775 | 0.11101 | 61.265 | 67.4483 | 1.5485 | 0.0242 | 64.3566 | 3.0916 | 63.3261 | 1.0003 | 0.048055 | 1.0044 | 0.048251
262.1 | 7.7747 | 0.19775 | 0.11273 | 61.1488 | 68.9235 | 1.6647 | 0.026016 | 65.0362 | 3.8874 | 63.7404 | 1.0109 | 0.060424 | 1.015 | 0.06067
262.12 | 8.8966 | 0.19906 | 0.11437 | 61.1082 | 70.0048 | 1.7053 | 0.026651 | 65.5565 | 4.4483 | 64.0737 | 1.019 | 0.069142 | 1.0231 | 0.069424
262.14 | 10.1228 | 0.19906 | 0.11588 | 61.0573 | 71.1801 | 1.7562 | 0.027446 | 66.1187 | 5.0614 | 64.4316 | 1.0277 | 0.078672 | 1.0319 | 0.078993
262.16 | 11.0881 | 0.19906 | 0.11709 | 61.0887 | 72.1768 | 1.7248 | 0.026955 | 66.6328 | 5.5441 | 64.7847 | 1.0357 | 0.086175 | 1.0399 | 0.086525
262.18 | 11.8708 | 0.20092 | 0.11817 | 61.5449 | 73.4157 | 1.2686 | 0.019826 | 67.4803 | 5.9354 | 65.5018 | 1.0489 | 0.092257 | 1.0532 | 0.092633
262.2 | 12.3665 | 0.20092 | 0.1191 | 61.5823 | 73.9488 | 1.2312 | 0.019241 | 67.7656 | 6.1833 | 65.7045 | 1.0533 | 0.09611 | 1.0576 | 0.096501
262.22 | 12.9666 | 0.20242 | 0.11981 | 61.2864 | 74.253 | 1.5271 | 0.023866 | 67.7697 | 6.4833 | 65.6086 | 1.0534 | 0.10077 | 1.0577 | 0.10118
262.24 | 13.384 | 0.20242 | 0.12031 | 61.4279 | 74.8119 | 1.3856 | 0.021654 | 68.1199 | 6.692 | 65.8892 | 1.0588 | 0.10402 | 1.0631 | 0.10444
262.26 | 13.4362 | 0.20242 | 0.12067 | 61.841 | 75.2772 | 0.9725 | 0.0152 | 68.5591 | 6.7181 | 66.3197 | 1.0657 | 0.10442 | 1.07 | 0.10485
262.28 | 13.5145 | 0.20335 | 0.12082 | 61.9407 | 75.4552 | 0.8728 | 0.0136 | 68.6979 | 6.7572 | 66.4455 | 1.0678 | 0.10503 | 1.0722 | 0.10546
262.3 | 13.071 | 0.20335 | 0.12017 | 62.3173 | 75.3883 | 0.4962 | 0.0077546 | 68.8528 | 6.5355 | 66.6743 | 1.0702 | 0.10158 | 1.0746 | 0.102
262.32 | 12.2622 | 0.20354 | 0.11917 | 62.5501 | 74.8123 | 0.2634 | 0.0041164 | 68.6812 | 6.1311 | 66.6375 | 1.0676 | 0.095299 | 1.0719 | 0.095687
262.34 | 11.4012 | 0.20354 | 0.1181 | 62.5402 | 73.9414 | 0.2733 | 0.0042712 | 68.2408 | 5.7006 | 66.3406 | 1.0607 | 0.088608 | 1.065 | 0.088969
262.36 | 10.4098 | 0.20354 | 0.11709 | 62.9997 | 73.4095 | -0.1862 | -0.0029099 | 68.2046 | 5.2049 | 66.4696 | 1.0601 | 0.080903 | 1.0645 | 0.081232
262.38 | 9.2879 | 0.20316 | 0.11595 | 63.2191 | 72.507 | -0.4056 | -0.0063387 | 67.8631 | 4.644 | 66.3151 | 1.0548 | 0.072184 | 1.0591 | 0.072478
262.4 | 7.9052 | 0.20316 | 0.11487 | 63.5937 | 71.4989 | -0.7802 | -0.012193 | 67.5463 | 3.9526 | 66.2288 | 1.0499 | 0.061437 | 1.0542 | 0.061688
262.42 | 6.5746 | 0.20316 | 0.11344 | 63.6232 | 70.1978 | -0.8097 | -0.012654 | 66.9105 | 3.2873 | 65.8147 | 1.04 | 0.051096 | 1.0443 | 0.051305
262.44 | 5.1919 | 0.20167 | 0.11187 | 65.1905 | 70.3824 | -1.377 | -0.02152 | 67.7864 | 2.5959 | 66.9211 | 1.0536 | 0.04035 | 1.0579 | 0.040514
262.46 | 3.5482 | 0.20167 | 0.11022 | 65.4722 | 69.0204 | -1.6587 | -0.025922 | 67.2463 | 1.7741 | 66.6549 | 1.0452 | 0.027576 | 1.0495 | 0.027688
262.48 | 1.8002 | 0.20018 | 0.10829 | 65.4857 | 67.2859 | -1.6722 | -0.026133 | 66.3858 | 0.9001 | 66.0858 | 1.0319 | 0.013991 | 1.0361 | 0.014048
262.5 | 0.44353 | 0.20018 | 0.107 | 65.3931 | 65.8366 | -1.5796 | -0.024686 | 65.6149 | 0.22176 | 65.5409 | 1.0199 | 0.00345 | 1.024 | 0.00346
262.52 | -1.461 | 0.20018 | 0.10442 | 65.9683 | 64.5073 | -2.1548 | -0.033675 | 65.2378 | -0.73051 | 65.4813 | 1.014 | -0.011355 | 1.0182 | -0.011401
262.54 | -2.922 | 0.19831 | 0.10242 | 65.9174 | 62.9954 | -2.1039 | -0.03288 | 64.4564 | -1.461 | 64.9434 | 1.0019 | -0.02271 | 1.006 | -0.022802
262.56 | -4.5657 | 0.19831 | 0.10027 | 66.1104 | 61.5447 | -2.2969 | -0.035896 | 63.8275 | -2.2829 | 64.5885 | 0.99211 | -0.035484 | 0.99615 | -0.035628
262.58 | -6.0528 | 0.19831 | 0.0984 | 66.1508 | 60.098 | -2.3373 | -0.036527 | 63.1244 | -3.0264 | 64.1332 | 0.98118 | -0.047041 | 0.98517 | -0.047233
262.6 | -7.4356 | 0.19569 | 0.09648 | 66.7454 | 59.3098 | -1.9319 | -0.030192 | 63.0276 | -3.7178 | 64.2669 | 0.97967 | -0.057788 | 0.98366 | -0.058023
262.62 | -8.714 | 0.19569 | 0.094691 | 66.8526 | 58.1386 | -2.0391 | -0.031867 | 62.4956 | -4.357 | 63.9479 | 0.9714 | -0.067723 | 0.97536 | -0.067999
262.64 | -9.888 | 0.19364 | 0.093045 | 66.8821 | 56.9941 | -2.0686 | -0.032328 | 61.9381 | -4.944 | 63.5861 | 0.96274 | -0.076847 | 0.96666 | -0.07716
262.66 | -11.036 | 0.19364 | 0.091542 | 66.9102 | 55.8742 | -2.0967 | -0.032767 | 61.3922 | -5.518 | 63.2315 | 0.95425 | -0.085769 | 0.95814 | -0.086118
262.68 | -11.5838 | 0.19364 | 0.090468 | 66.8156 | 55.2318 | -2.0021 | -0.031289 | 61.0237 | -5.7919 | 62.9543 | 0.94853 | -0.090027 | 0.95239 | -0.090394
262.7 | -12.2622 | 0.19215 | 0.08918 | 66.9479 | 54.6857 | -2.1344 | -0.033357 | 60.8168 | -6.1311 | 62.8605 | 0.94531 | -0.095299 | 0.94916 | -0.095687
262.72 | -12.5752 | 0.19215 | 0.088607 | 66.6609 | 54.0857 | -1.8474 | -0.028871 | 60.3733 | -6.2876 | 62.4692 | 0.93842 | -0.097732 | 0.94224 | -0.09813
262.74 | -12.9144 | 0.19215 | 0.088 | 66.7344 | 53.82 | -1.9209 | -0.03 | 60.2772 | -6.4572 | 62.4296 | 0.93692 | -0.10037 | 0.94074 | -0.10078
262.76 | -12.9405 | 0.19121 | 0.088035 | 66.4716 | 53.5311 | -1.6581 | -0.025913 | 60.0013 | -6.4703 | 62.1581 | 0.93264 | -0.10057 | 0.93643 | -0.10098
262.78 | -12.4709 | 0.19121 | 0.088321 | 66.0379 | 53.567 | -1.2244 | -0.0191 | 59.8025 | -6.2354 | 61.8809 | 0.92954 | -0.096921 | 0.93333 | -0.097316
262.8 | -12.3404 | 0.19065 | 0.0887 | 66.0947 | 53.7543 | -1.2812 | -0.02 | 59.9245 | -6.1702 | 61.9812 | 0.93144 | -0.095907 | 0.93523 | -0.096298
262.82 | -11.7665 | 0.19065 | 0.08918 | 66.3459 | 54.5794 | -1.5324 | -0.0239 | 60.4627 | -5.8832 | 62.4237 | 0.93981 | -0.091446 | 0.94363 | -0.091819
262.84 | -11.4795 | 0.19065 | 0.089824 | 65.6887 | 54.2092 | -0.8752 | -0.013678 | 59.949 | -5.7397 | 61.8622 | 0.93182 | -0.089216 | 0.93561 | -0.089579
262.86 | -10.7229 | 0.19065 | 0.090898 | 65.2369 | 54.514 | -0.4234 | -0.0066169 | 59.8755 | -5.3614 | 61.6626 | 0.93068 | -0.083336 | 0.93447 | -0.083675
262.88 | -9.3923 | 0.19065 | 0.092401 | 65.1638 | 55.7715 | -0.3503 | -0.0054745 | 60.4676 | -4.6962 | 62.033 | 0.93988 | -0.072995 | 0.94371 | -0.073292
262.9 | -7.8791 | 0.19177 | 0.094047 | 64.2787 | 56.3996 | 0.5348 | 0.0083579 | 60.3392 | -3.9395 | 61.6523 | 0.93789 | -0.061235 | 0.9417 | -0.061484
262.92 | -6.5224 | 0.19177 | 0.095478 | 64.236 | 57.7136 | 0.5775 | 0.0090252 | 60.9748 | -3.2612 | 62.0619 | 0.94777 | -0.050691 | 0.95162 | -0.050897
262.94 | -5.2179 | 0.19177 | 0.097053 | 63.9885 | 58.7706 | 0.825 | 0.012893 | 61.3795 | -2.609 | 62.2492 | 0.95406 | -0.040553 | 0.95794 | -0.040718
262.96 | -3.7047 | 0.19327 | 0.099057 | 62.6094 | 58.9047 | 1.2041 | 0.018818 | 60.757 | -1.8524 | 61.3745 | 0.94438 | -0.028792 | 0.94823 | -0.02891
262.98 | -2.1133 | 0.19327 | 0.10106 | 62.5461 | 60.4328 | 1.2674 | 0.019807 | 61.4895 | -1.0566 | 61.8417 | 0.95577 | -0.016424 | 0.95966 | -0.016491
263 | -0.36526 | 0.19327 | 0.10314 | 62.5614 | 62.1961 | 1.2521 | 0.019568 | 62.3788 | -0.18263 | 62.4396 | 0.96959 | -0.00284 | 0.97354 | -0.00285
263.02 | 1.2523 | 0.19551 | 0.10521 | 62.1786 | 63.4309 | 1.6349 | 0.02555 | 62.8048 | 0.62615 | 62.596 | 0.97621 | 0.0097327 | 0.98018 | 0.0097723
263.04 | 2.8438 | 0.19551 | 0.10729 | 62.4348 | 65.2786 | 1.3787 | 0.021546 | 63.8567 | 1.4219 | 63.3827 | 0.99256 | 0.022101 | 0.9966 | 0.022191
263.06 | 4.5396 | 0.19775 | 0.10922 | 61.0623 | 65.6019 | 1.7512 | 0.027368 | 63.3321 | 2.2698 | 62.5755 | 0.98441 | 0.035281 | 0.98842 | 0.035425
263.08 | 6.0006 | 0.19775 | 0.11108 | 61.3679 | 67.3685 | 1.4456 | 0.022592 | 64.3682 | 3.0003 | 63.3681 | 1.0005 | 0.046636 | 1.0046 | 0.046826
263.1 | 7.3573 | 0.19775 | 0.11287 | 61.2527 | 68.61 | 1.5608 | 0.024392 | 64.9314 | 3.6787 | 63.7051 | 1.0093 | 0.057179 | 1.0134 | 0.057412
263.12 | 8.714 | 0.19962 | 0.11459 | 60.9489 | 69.6629 | 1.8646 | 0.02914 | 65.3059 | 4.357 | 63.8536 | 1.0151 | 0.067723 | 1.0192 | 0.067999
263.14 | 9.7315 | 0.19962 | 0.11588 | 61.602 | 71.3335 | 1.2115 | 0.018933 | 66.4677 | 4.8657 | 64.8458 | 1.0331 | 0.075631 | 1.0374 | 0.075939
263.16 | 10.8794 | 0.19962 | 0.11731 | 61.5984 | 72.4778 | 1.2151 | 0.01899 | 67.0381 | 5.4397 | 65.2249 | 1.042 | 0.084552 | 1.0463 | 0.084897
263.18 | 11.7926 | 0.20111 | 0.11838 | 61.2967 | 73.0893 | 1.5168 | 0.023705 | 67.193 | 5.8963 | 65.2276 | 1.0444 | 0.091649 | 1.0487 | 0.092022
263.2 | 12.3404 | 0.20111 | 0.11924 | 61.4593 | 73.7997 | 1.3542 | 0.021164 | 67.6295 | 6.1702 | 65.5728 | 1.0512 | 0.095907 | 1.0555 | 0.096298
263.22 | 12.8883 | 0.2026 | 0.11996 | 61.673 | 74.5613 | 1.1405 | 0.017824 | 68.1172 | 6.4442 | 65.9691 | 1.0588 | 0.10017 | 1.0631 | 0.10057
263.24 | 13.2014 | 0.2026 | 0.12053 | 61.9462 | 75.1476 | 0.8673 | 0.013554 | 68.5469 | 6.6007 | 66.3467 | 1.0655 | 0.1026 | 1.0698 | 0.10302
263.26 | 13.4623 | 0.2026 | 0.12096 | 61.7692 | 75.2315 | 1.0443 | 0.0163 | 68.5003 | 6.7311 | 66.2566 | 1.0647 | 0.10463 | 1.0691 | 0.10505
263.28 | 13.2275 | 0.20335 | 0.12082 | 62.0722 | 75.2997 | 0.7413 | 0.011585 | 68.6859 | 6.6137 | 66.4814 | 1.0676 | 0.1028 | 1.072 | 0.10322
263.3 | 13.1492 | 0.20335 | 0.12024 | 62.4975 | 75.6467 | 0.316 | 0.0049385 | 69.0721 | 6.5746 | 66.8806 | 1.0736 | 0.10219 | 1.078 | 0.10261
263.32 | 12.0013 | 0.20391 | 0.11917 | 62.7137 | 74.715 | 0.0998 | 0.00156 | 68.7143 | 6.0006 | 66.7141 | 1.0681 | 0.093271 | 1.0724 | 0.093651
263.34 | 11.4273 | 0.20391 | 0.11831 | 62.7951 | 74.2224 | 0.0184 | 0.00028756 | 68.5087 | 5.7136 | 66.6042 | 1.0649 | 0.08881 | 1.0692 | 0.089172
263.36 | 10.4881 | 0.20391 | 0.11731 | 62.9636 | 73.4517 | -0.1501 | -0.0023458 | 68.2076 | 5.244 | 66.4596 | 1.0602 | 0.081511 | 1.0645 | 0.081843
263.38 | 9.2619 | 0.20316 | 0.11623 | 63.1736 | 72.4355 | -0.3601 | -0.0056277 | 67.8045 | 4.6309 | 66.2609 | 1.0539 | 0.071981 | 1.0582 | 0.072274
263.4 | 7.853 | 0.20316 | 0.11495 | 63.6851 | 71.5381 | -0.8716 | -0.013621 | 67.6116 | 3.9265 | 66.3028 | 1.0509 | 0.061032 | 1.0552 | 0.06128
263.42 | 6.8355 | 0.20204 | 0.11366 | 63.845 | 70.6805 | -1.0315 | -0.01612 | 67.2628 | 3.4178 | 66.1235 | 1.0455 | 0.053124 | 1.0498 | 0.05334
263.44 | 5.2701 | 0.20204 | 0.11201 | 64.0287 | 69.2988 | -1.2152 | -0.018991 | 66.6638 | 2.6351 | 65.7854 | 1.0362 | 0.040958 | 1.0404 | 0.041125
263.46 | 3.5221 | 0.20204 | 0.11029 | 64.3723 | 67.8944 | -1.5588 | -0.024361 | 66.1334 | 1.7611 | 65.5463 | 1.0279 | 0.027373 | 1.0321 | 0.027485
263.48 | 1.9306 | 0.20055 | 0.1085 | 65.5972 | 67.5278 | -1.7837 | -0.027876 | 66.5625 | 0.96532 | 66.2407 | 1.0346 | 0.015005 | 1.0388 | 0.015066
263.5 | 0.31308 | 0.20055 | 0.10664 | 65.3785 | 65.6916 | -1.565 | -0.024458 | 65.535 | 0.15654 | 65.4829 | 1.0186 | 0.0024332 | 1.0228 | 0.0024431
263.52 | -1.3828 | 0.20055 | 0.10457 | 65.7167 | 64.3339 | -1.9032 | -0.029743 | 65.0253 | -0.69138 | 65.2558 | 1.0107 | -0.010746 | 1.0148 | -0.01079
263.54 | -2.922 | 0.19812 | 0.10264 | 65.8066 | 62.8846 | -1.9931 | -0.031148 | 64.3456 | -1.461 | 64.8326 | 1.0002 | -0.02271 | 1.0042 | -0.022802
263.56 | -4.4092 | 0.19812 | 0.10049 | 65.9592 | 61.55 | -2.1457 | -0.033533 | 63.7546 | -2.2046 | 64.4895 | 0.99097 | -0.034267 | 0.99501 | -0.034407
263.58 | -6.0006 | 0.19607 | 0.098484 | 65.9647 | 59.9641 | -2.1512 | -0.033619 | 62.9644 | -3.0003 | 63.9645 | 0.97869 | -0.046636 | 0.98268 | -0.046826
263.6 | -7.2529 | 0.19607 | 0.096695 | 65.7725 | 58.5196 | -1.959 | -0.030615 | 62.146 | -3.6265 | 63.3549 | 0.96597 | -0.056368 | 0.9699 | -0.056598
263.62 | -8.6618 | 0.19607 | 0.094834 | 65.9272 | 57.2654 | -2.1137 | -0.033033 | 61.5963 | -4.3309 | 63.0399 | 0.95743 | -0.067318 | 0.96132 | -0.067592
263.64 | -9.7836 | 0.19439 | 0.093116 | 67.1534 | 57.3698 | -2.3399 | -0.036568 | 62.2616 | -4.8918 | 63.8922 | 0.96777 | -0.076036 | 0.97171 | -0.076346
263.66 | -10.8794 | 0.19439 | 0.091756 | 67.0406 | 56.1612 | -2.2271 | -0.034805 | 61.6009 | -5.4397 | 63.4141 | 0.9575 | -0.084552 | 0.9614 | -0.084897
263.68 | -11.5317 | 0.19439 | 0.09054 | 66.8385 | 55.3068 | -2.025 | -0.0316 | 61.0727 | -5.7658 | 62.9946 | 0.94929 | -0.089622 | 0.95315 | -0.089986
263.7 | -12.1317 | 0.19233 | 0.089395 | 66.8066 | 54.6749 | -1.9931 | -0.031148 | 60.7407 | -6.0659 | 62.7627 | 0.94413 | -0.094285 | 0.94797 | -0.094669
263.72 | -12.4187 | 0.19233 | 0.08875 | 66.8436 | 54.4249 | -2.0301 | -0.031727 | 60.6342 | -6.2094 | 62.704 | 0.94247 | -0.096516 | 0.94631 | -0.096909
263.74 | -12.9144 | 0.19103 | 0.0881 | 66.4579 | 53.5435 | -1.6444 | -0.025699 | 60.0007 | -6.4572 | 62.1531 | 0.93262 | -0.10037 | 0.93642 | -0.10078
263.76 | -12.6796 | 0.19103 | 0.088106 | 66.3526 | 53.673 | -1.5391 | -0.024053 | 60.0128 | -6.3398 | 62.1261 | 0.93281 | -0.098543 | 0.93661 | -0.098944
263.78 | -12.2883 | 0.19103 | 0.0884 | 65.9546 | 53.6663 | -1.1411 | -0.0178 | 59.8105 | -6.1441 | 61.8585 | 0.92967 | -0.095502 | 0.93345 | -0.095891
263.8 | -12.1839 | 0.19047 | 0.08875 | 65.6263 | 53.4424 | -0.8128 | -0.012702 | 59.5343 | -6.092 | 61.565 | 0.92538 | -0.094691 | 0.92914 | -0.095076
263.82 | -11.7926 | 0.19047 | 0.08918 | 65.7096 | 53.917 | -0.8961 | -0.014004 | 59.8133 | -5.8963 | 61.7787 | 0.92971 | -0.091649 | 0.9335 | -0.092022
263.84 | -11.4273 | 0.19047 | 0.089896 | 65.3334 | 53.9061 | -0.5199 | -0.008125 | 59.6198 | -5.7136 | 61.5243 | 0.9267 | -0.08881 | 0.93048 | -0.089172
263.86 | -10.6446 | 0.19047 | 0.090969 | 64.7534 | 54.1088 | 0.0601 | 0.00093925 | 59.4311 | -5.3223 | 61.2052 | 0.92377 | -0.082728 | 0.92753 | -0.083064
263.88 | -9.3662 | 0.19047 | 0.092401 | 64.8835 | 55.5173 | -0.07 | -0.001094 | 60.2004 | -4.6831 | 61.7614 | 0.93573 | -0.072792 | 0.93954 | -0.073089
263.9 | -7.7226 | 0.1914 | 0.094118 | 64.6922 | 56.9696 | 0.1213 | 0.0018957 | 60.8309 | -3.8613 | 62.118 | 0.94553 | -0.060018 | 0.94938 | -0.060262
263.92 | -6.6268 | 0.1914 | 0.095621 | 64.0228 | 57.396 | 0.7907 | 0.012357 | 60.7094 | -3.3134 | 61.8139 | 0.94364 | -0.051502 | 0.94748 | -0.051712
263.94 | -5.1658 | 0.1914 | 0.097196 | 63.6271 | 58.4613 | 1.1864 | 0.018541 | 61.0442 | -2.5829 | 61.9052 | 0.94884 | -0.040147 | 0.95271 | -0.040311
263.96 | -3.5743 | 0.19327 | 0.099057 | 62.5241 | 58.9498 | 1.2894 | 0.020151 | 60.737 | -1.7871 | 61.3327 | 0.94407 | -0.027779 | 0.94791 | -0.027892
263.98 | -1.6697 | 0.19327 | 0.1012 | 62.4998 | 60.8301 | 1.3137 | 0.020531 | 61.6649 | -0.83487 | 61.9432 | 0.95849 | -0.012977 | 0.9624 | -0.01303
264 | -0.36526 | 0.19513 | 0.10314 | 62.1488 | 61.7835 | 1.6647 | 0.026016 | 61.9662 | -0.18263 | 62.027 | 0.96318 | -0.00284 | 0.9671 | -0.00285
264.02 | 1.3045 | 0.19513 | 0.10521 | 62.3643 | 63.6688 | 1.4492 | 0.022648 | 63.0165 | 0.65224 | 62.7991 | 0.9795 | 0.010138 | 0.98349 | 0.010179
264.04 | 3.0264 | 0.19513 | 0.10736 | 61.8969 | 64.9233 | 1.9166 | 0.029953 | 63.4101 | 1.5132 | 62.9057 | 0.98562 | 0.023521 | 0.98963 | 0.023616
264.06 | 4.644 | 0.19738 | 0.10922 | 61.3862 | 66.0302 | 1.4273 | 0.022306 | 63.7082 | 2.322 | 62.9342 | 0.99025 | 0.036092 | 0.99428 | 0.036239
264.08 | 5.9224 | 0.19738 | 0.11108 | 60.7903 | 66.7127 | 2.0232 | 0.031619 | 63.7515 | 2.9612 | 62.7644 | 0.99093 | 0.046027 | 0.99496 | 0.046215
264.1 | 7.4095 | 0.19738 | 0.11294 | 61.0482 | 68.4577 | 1.7653 | 0.027588 | 64.7529 | 3.7047 | 63.518 | 1.0065 | 0.057585 | 1.0106 | 0.057819
264.12 | 8.4531 | 0.19887 | 0.11452 | 61.0814 | 69.5345 | 1.7321 | 0.027069 | 65.3079 | 4.2265 | 63.8991 | 1.0151 | 0.065695 | 1.0193 | 0.065963
264.14 | 9.6532 | 0.19887 | 0.11595 | 60.9563 | 70.6095 | 1.8572 | 0.029024 | 65.7829 | 4.8266 | 64.174 | 1.0225 | 0.075023 | 1.0267 | 0.075328
264.16 | 10.6185 | 0.20111 | 0.11731 | 61.1841 | 71.8026 | 1.6294 | 0.025464 | 66.4934 | 5.3093 | 64.7236 | 1.0335 | 0.082525 | 1.0378 | 0.082861
264.18 | 11.3751 | 0.20111 | 0.11845 | 61.5889 | 72.964 | 1.2246 | 0.019138 | 67.2765 | 5.6876 | 65.3806 | 1.0457 | 0.088405 | 1.05 | 0.088765
264.2 | 12.1317 | 0.20111 | 0.11931 | 61.6178 | 73.7495 | 1.1957 | 0.018686 | 67.6837 | 6.0659 | 65.6617 | 1.052 | 0.094285 | 1.0563 | 0.094669
264.22 | 12.4448 | 0.20242 | 0.12003 | 61.6282 | 74.073 | 1.1853 | 0.018524 | 67.8506 | 6.2224 | 65.7765 | 1.0546 | 0.096718 | 1.0589 | 0.097112
264.24 | 13.2275 | 0.20242 | 0.12067 | 62.0295 | 75.257 | 0.784 | 0.012252 | 68.6432 | 6.6137 | 66.4387 | 1.067 | 0.1028 | 1.0713 | 0.10322
264.26 | 13.1753 | 0.20354 | 0.12096 | 62.1096 | 75.2849 | 0.7039 | 0.011 | 68.6973 | 6.5877 | 66.5014 | 1.0678 | 0.1024 | 1.0721 | 0.10281
264.28 | 13.0449 | 0.20354 | 0.12089 | 62.0286 | 75.0735 | 0.7849 | 0.012266 | 68.551 | 6.5224 | 66.3769 | 1.0655 | 0.10138 | 1.0699 | 0.10179
264.3 | 12.6274 | 0.20354 | 0.12031 | 61.9175 | 74.5449 | 0.896 | 0.014003 | 68.2312 | 6.3137 | 66.1266 | 1.0606 | 0.098138 | 1.0649 | 0.098537
264.32 | 11.8447 | 0.20372 | 0.11931 | 62.4606 | 74.3053 | 0.3529 | 0.00552 | 68.383 | 5.9224 | 66.4088 | 1.0629 | 0.092055 | 1.0672 | 0.09243
264.34 | 11.1403 | 0.20372 | 0.11838 | 62.6371 | 73.7774 | 0.1764 | 0.0027568 | 68.2073 | 5.5702 | 66.3505 | 1.0602 | 0.08658 | 1.0645 | 0.086933
264.36 | 10.175 | 0.20372 | 0.11731 | 62.6462 | 72.8212 | 0.1673 | 0.0026146 | 67.7337 | 5.0875 | 66.0379 | 1.0528 | 0.079078 | 1.0571 | 0.0794
264.38 | 9.2097 | 0.20335 | 0.11623 | 62.876 | 72.0857 | -0.0625 | -0.00097675 | 67.4808 | 4.6048 | 65.9459 | 1.0489 | 0.071576 | 1.0532 | 0.071867
264.4 | 7.7486 | 0.20335 | 0.11495 | 62.9647 | 70.7133 | -0.1512 | -0.002363 | 66.839 | 3.8743 | 65.5476 | 1.0389 | 0.060221 | 1.0431 | 0.060466
264.42 | 6.3659 | 0.20242 | 0.11351 | 64.4517 | 70.8176 | -0.6382 | -0.0099738 | 67.6346 | 3.1829 | 66.5737 | 1.0513 | 0.049474 | 1.0556 | 0.049676
264.44 | 5.0875 | 0.20242 | 0.11201 | 64.9424 | 70.0299 | -1.1289 | -0.017643 | 67.4861 | 2.5437 | 66.6382 | 1.049 | 0.039539 | 1.0532 | 0.0397
264.46 | 3.4178 | 0.20242 | 0.11037 | 65.1708 | 68.5886 | -1.3573 | -0.021212 | 66.8797 | 1.7089 | 66.3101 | 1.0395 | 0.026562 | 1.0438 | 0.02667
264.48 | 2.1915 | 0.20092 | 0.10879 | 65.4556 | 67.6471 | -1.6421 | -0.025663 | 66.5514 | 1.0958 | 66.1861 | 1.0344 | 0.017032 | 1.0387 | 0.017102
264.5 | 0.36526 | 0.20092 | 0.10672 | 65.1592 | 65.5245 | -1.3457 | -0.021031 | 65.3418 | 0.18263 | 65.281 | 1.0156 | 0.00284 | 1.0198 | 0.00285
264.52 | -1.1219 | 0.20092 | 0.10478 | 65.4508 | 64.3289 | -1.6373 | -0.025588 | 64.8899 | -0.56093 | 65.0768 | 1.0086 | -0.0087188 | 1.0127 | -0.0087543
264.54 | -2.7655 | 0.19868 | 0.103 | 65.5923 | 62.8268 | -1.7788 | -0.027799 | 64.2095 | -1.3828 | 64.6705 | 0.99805 | -0.021493 | 1.0021 | -0.02158
264.56 | -4.4353 | 0.19868 | 0.10063 | 65.6165 | 61.1812 | -1.803 | -0.028177 | 63.3989 | -2.2176 | 64.1381 | 0.98544 | -0.03447 | 0.98946 | -0.03461
264.58 | -5.7919 | 0.19682 | 0.0988 | 66.6688 | 60.8769 | -1.8553 | -0.028995 | 63.7728 | -2.896 | 64.7382 | 0.99126 | -0.045014 | 0.99529 | -0.045197
264.6 | -7.279 | 0.19682 | 0.096838 | 67.0155 | 59.7365 | -2.202 | -0.034413 | 63.376 | -3.6395 | 64.5892 | 0.98509 | -0.056571 | 0.9891 | -0.056801
264.62 | -8.6618 | 0.19682 | 0.09512 | 66.9579 | 58.2961 | -2.1444 | -0.033513 | 62.627 | -4.3309 | 64.0706 | 0.97345 | -0.067318 | 0.97741 | -0.067592
264.64 | -9.6532 | 0.19439 | 0.093403 | 67.0547 | 57.4015 | -2.2412 | -0.035026 | 62.2281 | -4.8266 | 63.837 | 0.96725 | -0.075023 | 0.97119 | -0.075328
264.66 | -10.5663 | 0.19439 | 0.0919 | 66.5875 | 56.0212 | -1.774 | -0.027724 | 61.3043 | -5.2832 | 63.0654 | 0.95289 | -0.082119 | 0.95677 | -0.082454
264.68 | -11.4012 | 0.19308 | 0.09054 | 66.4783 | 55.0771 | -1.6648 | -0.026018 | 60.7777 | -5.7006 | 62.6779 | 0.9447 | -0.088608 | 0.94855 | -0.088969
264.7 | -12.0274 | 0.19308 | 0.089538 | 66.4686 | 54.4412 | -1.6551 | -0.025866 | 60.4549 | -6.0137 | 62.4595 | 0.93969 | -0.093474 | 0.94351 | -0.093855
264.72 | -12.4187 | 0.19308 | 0.088822 | 66.9463 | 54.5276 | -2.1328 | -0.033332 | 60.7369 | -6.2094 | 62.8067 | 0.94407 | -0.096516 | 0.94791 | -0.096909
264.74 | -12.6535 | 0.19177 | 0.0883 | 66.3484 | 53.6949 | -1.5349 | -0.023988 | 60.0216 | -6.3268 | 62.1306 | 0.93295 | -0.09834 | 0.93675 | -0.098741
264.76 | -12.497 | 0.19177 | 0.0884 | 66.0753 | 53.5783 | -1.2618 | -0.019719 | 59.8268 | -6.2485 | 61.9096 | 0.92992 | -0.097124 | 0.93371 | -0.097519
264.78 | -12.0795 | 0.19177 | 0.088679 | 65.8179 | 53.7384 | -1.0044 | -0.015697 | 59.7781 | -6.0398 | 61.7914 | 0.92917 | -0.09388 | 0.93295 | -0.094262
264.8 | -12.0274 | 0.19084 | 0.088965 | 65.574 | 53.5466 | -0.7605 | -0.011885 | 59.5603 | -6.0137 | 61.5649 | 0.92578 | -0.093474 | 0.92955 | -0.093855
264.82 | -11.6099 | 0.19084 | 0.089395 | 65.4707 | 53.8608 | -0.6572 | -0.010271 | 59.6657 | -5.805 | 61.6007 | 0.92742 | -0.09023 | 0.93119 | -0.090597
264.84 | -11.1664 | 0.19103 | 0.090039 | 64.9678 | 53.8014 | -0.1543 | -0.0024114 | 59.3846 | -5.5832 | 61.2457 | 0.92305 | -0.086783 | 0.92681 | -0.087136
264.86 | -10.462 | 0.19103 | 0.091184 | 65.1105 | 54.6485 | -0.297 | -0.0046415 | 59.8795 | -5.231 | 61.6232 | 0.93074 | -0.081308 | 0.93453 | -0.081639
264.88 | -9.0792 | 0.19103 | 0.092687 | 64.8196 | 55.7404 | -0.0061 | -9.5331e-05 | 60.28 | -4.5396 | 61.7932 | 0.93697 | -0.070562 | 0.94078 | -0.070849
264.9 | -7.8791 | 0.19177 | 0.094261 | 64.2769 | 56.3978 | 0.5366 | 0.008386 | 60.3374 | -3.9395 | 61.6505 | 0.93786 | -0.061235 | 0.94168 | -0.061484
264.92 | -6.4703 | 0.19177 | 0.095693 | 64.0325 | 57.5622 | 0.781 | 0.012206 | 60.7974 | -3.2351 | 61.8757 | 0.94501 | -0.050285 | 0.94886 | -0.05049
264.94 | -5.1136 | 0.19177 | 0.097339 | 63.713 | 58.5994 | 1.1005 | 0.017199 | 61.1562 | -2.5568 | 62.0085 | 0.95059 | -0.039742 | 0.95446 | -0.039904
264.96 | -3.4699 | 0.19308 | 0.099343 | 62.4444 | 58.9745 | 1.3691 | 0.021396 | 60.7094 | -1.735 | 61.2878 | 0.94364 | -0.026968 | 0.94748 | -0.027077
264.98 | -1.8263 | 0.19308 | 0.10135 | 62.1644 | 60.3381 | 1.6491 | 0.025772 | 61.2513 | -0.91314 | 61.5556 | 0.95206 | -0.014193 | 0.95594 | -0.014251
265 | -0.31308 | 0.19532 | 0.10335 | 62.0978 | 61.7847 | 1.7157 | 0.026813 | 61.9413 | -0.15654 | 61.9934 | 0.96279 | -0.00243 | 0.96671 | -0.00244
265.02 | 1.3828 | 0.19532 | 0.1055 | 62.0733 | 63.4561 | 1.7402 | 0.027196 | 62.7647 | 0.69138 | 62.5342 | 0.97559 | 0.010746 | 0.97956 | 0.01079
265.04 | 3.0003 | 0.19532 | 0.10743 | 62.1695 | 65.1698 | 1.644 | 0.025693 | 63.6697 | 1.5002 | 63.1696 | 0.98965 | 0.023318 | 0.99368 | 0.023413
265.06 | 4.5396 | 0.19775 | 0.10951 | 62.1849 | 66.7245 | 1.6286 | 0.025452 | 64.4547 | 2.2698 | 63.6981 | 1.0019 | 0.035281 | 1.0059 | 0.035425
265.08 | 5.9224 | 0.19775 | 0.1113 | 61.7506 | 67.673 | 2.0629 | 0.032239 | 64.7118 | 2.9612 | 63.7247 | 1.0059 | 0.046027 | 1.0099 | 0.046215
265.1 | 7.3312 | 0.19906 | 0.11316 | 61.2503 | 68.5815 | 1.5632 | 0.02443 | 64.9159 | 3.6656 | 63.694 | 1.009 | 0.056977 | 1.0131 | 0.057209
265.12 | 8.7661 | 0.19906 | 0.1148 | 60.7879 | 69.554 | 2.0256 | 0.031656 | 65.171 | 4.3831 | 63.7099 | 1.013 | 0.068129 | 1.0171 | 0.068406
265.14 | 9.8097 | 0.19906 | 0.11623 | 61.2387 | 71.0484 | 1.5748 | 0.024611 | 66.1436 | 4.9049 | 64.5086 | 1.0281 | 0.076239 | 1.0323 | 0.07655
265.16 | 10.6185 | 0.20111 | 0.11738 | 61.2852 | 71.9037 | 1.5283 | 0.023884 | 66.5945 | 5.3093 | 64.8247 | 1.0351 | 0.082525 | 1.0393 | 0.082861
265.18 | 11.4534 | 0.20111 | 0.1186 | 61.5853 | 73.0387 | 1.2282 | 0.019194 | 67.312 | 5.7267 | 65.4031 | 1.0463 | 0.089013 | 1.0505 | 0.089376
265.2 | 12.1056 | 0.20111 | 0.11953 | 61.3392 | 73.4448 | 1.4743 | 0.02304 | 67.392 | 6.0528 | 65.3744 | 1.0475 | 0.094082 | 1.0518 | 0.094465
265.22 | 12.6535 | 0.2026 | 0.12024 | 61.6246 | 74.2781 | 1.1889 | 0.01858 | 67.9514 | 6.3268 | 65.8424 | 1.0562 | 0.09834 | 1.0605 | 0.098741
265.24 | 12.8622 | 0.2026 | 0.12089 | 61.4563 | 74.3185 | 1.3572 | 0.02121 | 67.8874 | 6.4311 | 65.7437 | 1.0552 | 0.099962 | 1.0595 | 0.10037
265.26 | 13.1753 | 0.20354 | 0.1211 | 61.8817 | 75.057 | 0.9318 | 0.0146 | 68.4694 | 6.5877 | 66.2735 | 1.0643 | 0.1024 | 1.0686 | 0.10281
265.28 | 12.9405 | 0.20354 | 0.12103 | 61.9941 | 74.9346 | 0.8194 | 0.012806 | 68.4644 | 6.4703 | 66.3076 | 1.0642 | 0.10057 | 1.0685 | 0.10098
265.3 | 12.497 | 0.20354 | 0.12046 | 62.0784 | 74.5754 | 0.7351 | 0.0115 | 68.3269 | 6.2485 | 66.2441 | 1.062 | 0.097124 | 1.0664 | 0.097519
265.32 | 11.7404 | 0.20372 | 0.11938 | 62.4178 | 74.1582 | 0.3957 | 0.006184 | 68.288 | 5.8702 | 66.3313 | 1.0614 | 0.091244 | 1.0658 | 0.091615
265.34 | 10.9055 | 0.20372 | 0.11845 | 63.0217 | 73.9272 | -0.2082 | -0.0032538 | 68.4745 | 5.4528 | 66.6569 | 1.0643 | 0.084755 | 1.0687 | 0.0851
265.36 | 9.9663 | 0.20372 | 0.11745 | 62.7414 | 72.7077 | 0.0721 | 0.0011268 | 67.7245 | 4.9831 | 66.0635 | 1.0527 | 0.077456 | 1.057 | 0.077771
265.38 | 8.7922 | 0.20354 | 0.11631 | 63.1462 | 71.9384 | -0.3327 | -0.0051995 | 67.5423 | 4.3961 | 66.0769 | 1.0498 | 0.068331 | 1.0541 | 0.06861
265.4 | 7.4878 | 0.20354 | 0.11509 | 63.3551 | 70.8429 | -0.5416 | -0.0084642 | 67.099 | 3.7439 | 65.851 | 1.043 | 0.058193 | 1.0472 | 0.05843
265.42 | 6.2615 | 0.20242 | 0.11366 | 64.7665 | 71.028 | -0.953 | -0.014894 | 67.8973 | 3.1308 | 66.8537 | 1.0554 | 0.048663 | 1.0597 | 0.048861
265.44 | 4.931 | 0.20242 | 0.11223 | 64.9412 | 69.8722 | -1.1277 | -0.017624 | 67.4067 | 2.4655 | 66.5849 | 1.0477 | 0.038322 | 1.052 | 0.038478
265.46 | 3.3395 | 0.20242 | 0.11051 | 65.0672 | 68.4067 | -1.2537 | -0.019593 | 66.7369 | 1.6697 | 66.1804 | 1.0373 | 0.025954 | 1.0416 | 0.026059
265.48 | 1.7219 | 0.20092 | 0.10872 | 65.4496 | 67.1715 | -1.6361 | -0.025569 | 66.3106 | 0.86096 | 66.0236 | 1.0307 | 0.013382 | 1.0349 | 0.013437
265.5 | 0.18263 | 0.20092 | 0.10672 | 65.7852 | 65.9678 | -1.9717 | -0.030814 | 65.8765 | 0.091314 | 65.8461 | 1.024 | 0.00142 | 1.0281 | 0.00143
265.52 | -1.3828 | 0.19868 | 0.10485 | 65.531 | 64.1482 | -1.7175 | -0.026841 | 64.8396 | -0.69138 | 65.0701 | 1.0078 | -0.010746 | 1.0119 | -0.01079
265.54 | -2.896 | 0.19868 | 0.10278 | 65.9412 | 63.0452 | -2.1277 | -0.033252 | 64.4932 | -1.448 | 64.9759 | 1.0025 | -0.022507 | 1.0065 | -0.022598
265.56 | -4.4092 | 0.19868 | 0.10077 | 65.6663 | 61.2571 | -1.8528 | -0.028956 | 63.4617 | -2.2046 | 64.1966 | 0.98642 | -0.034267 | 0.99044 | -0.034407
265.58 | -5.9224 | 0.19682 | 0.098842 | 66.8177 | 60.8953 | -2.0042 | -0.031322 | 63.8565 | -2.9612 | 64.8436 | 0.99256 | -0.046027 | 0.9966 | -0.046215
265.6 | -7.3834 | 0.19682 | 0.09691 | 67.1289 | 59.7455 | -2.3154 | -0.036185 | 63.4372 | -3.6917 | 64.6678 | 0.98604 | -0.057382 | 0.99006 | -0.057616
265.62 | -8.5835 | 0.19682 | 0.095049 | 67.0107 | 58.4272 | -2.1972 | -0.034338 | 62.7189 | -4.2918 | 64.1495 | 0.97488 | -0.066709 | 0.97885 | -0.066981
265.64 | -9.7836 | 0.19476 | 0.093331 | 66.6641 | 56.8805 | -1.8506 | -0.028921 | 61.7723 | -4.8918 | 63.4029 | 0.96016 | -0.076036 | 0.96407 | -0.076346
265.66 | -10.5924 | 0.19476 | 0.0919 | 66.9915 | 56.3991 | -2.178 | -0.034038 | 61.6953 | -5.2962 | 63.4607 | 0.95896 | -0.082322 | 0.96287 | -0.082657
265.68 | -11.4273 | 0.19252 | 0.09054 | 66.7269 | 55.2996 | -1.9134 | -0.029903 | 61.0133 | -5.7136 | 62.9178 | 0.94836 | -0.08881 | 0.95223 | -0.089172
265.7 | -12.0013 | 0.19252 | 0.089538 | 66.46 | 54.4587 | -1.6465 | -0.025732 | 60.4594 | -6.0006 | 62.4596 | 0.93975 | -0.093271 | 0.94358 | -0.093651
265.72 | -12.3926 | 0.19252 | 0.08875 | 66.5997 | 54.2071 | -1.7862 | -0.027915 | 60.4034 | -6.1963 | 62.4688 | 0.93888 | -0.096313 | 0.94271 | -0.096705
265.74 | -12.6796 | 0.1914 | 0.0883 | 66.3369 | 53.6573 | -1.5234 | -0.023808 | 59.9971 | -6.3398 | 62.1104 | 0.93257 | -0.098543 | 0.93637 | -0.098944
265.76 | -12.5231 | 0.1914 | 0.088321 | 66.1346 | 53.6115 | -1.3211 | -0.020646 | 59.8731 | -6.2615 | 61.9602 | 0.93064 | -0.097327 | 0.93443 | -0.097723
265.78 | -12.2883 | 0.1914 | 0.088464 | 65.84 | 53.5517 | -1.0265 | -0.016 | 59.6959 | -6.1441 | 61.7439 | 0.92789 | -0.095502 | 0.93166 | -0.095891
265.8 | -11.9752 | 0.19065 | 0.088822 | 65.4241 | 53.4489 | -0.6106 | -0.00954 | 59.4365 | -5.9876 | 61.4324 | 0.92386 | -0.093069 | 0.92762 | -0.093447
265.82 | -11.5577 | 0.19065 | 0.089323 | 65.4155 | 53.8578 | -0.602 | -0.0094081 | 59.6366 | -5.7789 | 61.5629 | 0.92697 | -0.089824 | 0.93074 | -0.09019
265.84 | -11.036 | 0.19047 | 0.090039 | 65.2423 | 54.2063 | -0.4288 | -0.0067013 | 59.7243 | -5.518 | 61.5636 | 0.92833 | -0.085769 | 0.93211 | -0.086118
265.86 | -10.2794 | 0.19047 | 0.091112 | 65.1068 | 54.8274 | -0.2933 | -0.0045837 | 59.9671 | -5.1397 | 61.6803 | 0.9321 | -0.079889 | 0.9359 | -0.080214
265.88 | -8.9488 | 0.19047 | 0.092615 | 64.6609 | 55.7121 | 0.1526 | 0.0023848 | 60.1865 | -4.4744 | 61.678 | 0.93551 | -0.069548 | 0.93932 | -0.069831
265.9 | -7.6443 | 0.1914 | 0.094 | 63.4363 | 55.792 | 0.3772 | 0.0058949 | 59.6142 | -3.8221 | 60.8882 | 0.92662 | -0.05941 | 0.93039 | -0.059652
265.92 | -6.4442 | 0.1914 | 0.095621 | 62.9749 | 56.5307 | 0.8386 | 0.013106 | 59.7528 | -3.2221 | 60.8268 | 0.92877 | -0.050083 | 0.93255 | -0.050287
265.94 | -4.8005 | 0.19308 | 0.097339 | 62.6545 | 57.854 | 1.159 | 0.018113 | 60.2542 | -2.4003 | 61.0543 | 0.93657 | -0.037309 | 0.94038 | -0.03746
265.96 | -3.2873 | 0.19308 | 0.099272 | 62.45 | 59.1627 | 1.3635 | 0.021309 | 60.8063 | -1.6437 | 61.3542 | 0.94515 | -0.025548 | 0.949 | -0.025652
265.98 | -1.6958 | 0.19308 | 0.101 | 62.3862 | 60.6904 | 1.4273 | 0.022306 | 61.5383 | -0.84792 | 61.8209 | 0.95652 | -0.01318 | 0.96042 | -0.013233
266 | 0 | 0.19513 | 0.10335 | 61.7652 | 61.7652 | 2.0483 | 0.032011 | 61.7652 | 0 | 61.7652 | 0.96005 | 0 | 0.96396 | 0
266.02 | 1.5393 | 0.19513 | 0.10536 | 62.0898 | 63.6291 | 1.7237 | 0.026938 | 62.8594 | 0.76965 | 62.6029 | 0.97706 | 0.011963 | 0.98104 | 0.012012
266.04 | 3.1569 | 0.19513 | 0.1075 | 62.0306 | 65.1875 | 1.7829 | 0.027863 | 63.609 | 1.5784 | 63.0829 | 0.98871 | 0.024534 | 0.99274 | 0.024634
266.06 | 4.6179 | 0.19775 | 0.10958 | 62.0691 | 66.687 | 1.7444 | 0.027262 | 64.378 | 2.3089 | 63.6084 | 1.0007 | 0.035889 | 1.0047 | 0.036035
266.08 | 6.0267 | 0.19775 | 0.1113 | 62.1664 | 68.1931 | 1.6471 | 0.025741 | 65.1798 | 3.0134 | 64.1753 | 1.0131 | 0.046838 | 1.0173 | 0.047029
266.1 | 7.4617 | 0.19943 | 0.11316 | 61.1389 | 68.6006 | 1.6746 | 0.026171 | 64.8697 | 3.7308 | 63.6261 | 1.0083 | 0.05799 | 1.0124 | 0.058227
266.12 | 8.8444 | 0.19943 | 0.11487 | 61.0892 | 69.9336 | 1.7243 | 0.026947 | 65.5114 | 4.4222 | 64.0373 | 1.0183 | 0.068737 | 1.0224 | 0.069017
266.14 | 9.7315 | 0.19943 | 0.11616 | 61.3294 | 71.0609 | 1.4841 | 0.023194 | 66.1951 | 4.8657 | 64.5732 | 1.0289 | 0.075631 | 1.0331 | 0.075939
266.16 | 10.9838 | 0.20111 | 0.11752 | 61.0585 | 72.0423 | 1.755 | 0.027427 | 66.5504 | 5.4919 | 64.7198 | 1.0344 | 0.085364 | 1.0386 | 0.085711
266.18 | 11.4795 | 0.20111 | 0.1186 | 61.3336 | 72.8131 | 1.4799 | 0.023128 | 67.0733 | 5.7397 | 65.1601 | 1.0426 | 0.089216 | 1.0468 | 0.089579
266.2 | 12.1839 | 0.20242 | 0.11953 | 61.6588 | 73.8427 | 1.1547 | 0.018046 | 67.7508 | 6.092 | 65.7201 | 1.0531 | 0.094691 | 1.0574 | 0.095076
266.22 | 12.8101 | 0.20242 | 0.12024 | 61.3862 | 74.1963 | 1.4273 | 0.022306 | 67.7912 | 6.405 | 65.6562 | 1.0537 | 0.099557 | 1.058 | 0.099962
266.24 | 13.0188 | 0.20242 | 0.12082 | 61.8599 | 74.8787 | 0.9536 | 0.014903 | 68.3693 | 6.5094 | 66.1995 | 1.0627 | 0.10118 | 1.067 | 0.10159
266.26 | 13.1753 | 0.20354 | 0.1211 | 61.7372 | 74.9125 | 1.0763 | 0.01682 | 68.3249 | 6.5877 | 66.129 | 1.062 | 0.1024 | 1.0663 | 0.10281
266.28 | 13.0188 | 0.20354 | 0.12117 | 62.2157 | 75.2345 | 0.5978 | 0.00934 | 68.7251 | 6.5094 | 66.5553 | 1.0682 | 0.10118 | 1.0726 | 0.10159
266.3 | 12.6274 | 0.20354 | 0.12053 | 62.2385 | 74.8659 | 0.575 | 0.00899 | 68.5522 | 6.3137 | 66.4476 | 1.0655 | 0.098138 | 1.0699 | 0.098537
266.32 | 11.7404 | 0.2041 | 0.11953 | 62.4485 | 74.1889 | 0.365 | 0.0057 | 68.3187 | 5.8702 | 66.362 | 1.0619 | 0.091244 | 1.0662 | 0.091615
266.34 | 11.0099 | 0.2041 | 0.11845 | 62.8674 | 73.8773 | -0.0539 | -0.00084235 | 68.3723 | 5.5049 | 66.5374 | 1.0627 | 0.085566 | 1.0671 | 0.085915
266.36 | 10.1228 | 0.2041 | 0.11767 | 62.8847 | 73.0075 | -0.0712 | -0.0011127 | 67.9461 | 5.0614 | 66.259 | 1.0561 | 0.078672 | 1.0604 | 0.078993
266.38 | 8.8183 | 0.2041 | 0.11645 | 63.3244 | 72.1427 | -0.5109 | -0.0079844 | 67.7336 | 4.4092 | 66.2638 | 1.0528 | 0.068534 | 1.0571 | 0.068813
266.4 | 7.6704 | 0.2041 | 0.11523 | 63.1331 | 70.8035 | -0.3196 | -0.0049947 | 66.9683 | 3.8352 | 65.6899 | 1.0409 | 0.059613 | 1.0452 | 0.059855
266.42 | 6.1572 | 0.20279 | 0.1138 | 64.7212 | 70.8784 | -0.9077 | -0.014186 | 67.7998 | 3.0786 | 66.7736 | 1.0539 | 0.047852 | 1.0581 | 0.048047
266.44 | 4.8005 | 0.20279 | 0.1123 | 65.6958 | 70.4963 | -1.8823 | -0.029417 | 68.0961 | 2.4003 | 67.296 | 1.0585 | 0.037309 | 1.0628 | 0.03746
266.46 | 3.1569 | 0.2013 | 0.11065 | 65.5093 | 68.6662 | -1.6958 | -0.026502 | 67.0877 | 1.5784 | 66.5616 | 1.0428 | 0.024534 | 1.047 | 0.024634
266.48 | 1.5654 | 0.2013 | 0.10879 | 65.5591 | 67.1245 | -1.7456 | -0.02728 | 66.3418 | 0.78269 | 66.0809 | 1.0312 | 0.012166 | 1.0354 | 0.012215
266.5 | -0.052179 | 0.2013 | 0.107 | 66.0735 | 66.0213 | -2.26 | -0.035319 | 66.0474 | -0.02609 | 66.0561 | 1.0266 | -0.00040553 | 1.0308 | -0.00040718
266.52 | -1.7741 | 0.19943 | 0.10493 | 66.0364 | 64.2623 | -2.2229 | -0.03474 | 65.1493 | -0.88705 | 65.445 | 1.0127 | -0.013788 | 1.0168 | -0.013844
266.54 | -3.3134 | 0.19943 | 0.10285 | 65.8698 | 62.5564 | -2.0563 | -0.032136 | 64.2131 | -1.6567 | 64.7653 | 0.9981 | -0.025751 | 1.0022 | -0.025856
266.56 | -4.9049 | 0.19943 | 0.10077 | 65.9651 | 61.0602 | -2.1516 | -0.033625 | 63.5127 | -2.4524 | 64.3301 | 0.98721 | -0.03812 | 0.99123 | -0.038275
266.58 | -6.392 | 0.19682 | 0.098699 | 67.0977 | 60.7057 | -2.2842 | -0.035698 | 63.9017 | -3.196 | 64.967 | 0.99326 | -0.049677 | 0.9973 | -0.049879
266.6 | -7.5921 | 0.19682 | 0.09691 | 66.6724 | 59.0803 | -1.8589 | -0.029051 | 62.8763 | -3.7961 | 64.1417 | 0.97732 | -0.059004 | 0.9813 | -0.059244
266.62 | -8.8183 | 0.19495 | 0.095049 | 66.9126 | 58.0943 | -2.0991 | -0.032805 | 62.5034 | -4.4092 | 63.9732 | 0.97153 | -0.068534 | 0.97548 | -0.068813
266.64 | -9.9924 | 0.19495 | 0.093331 | 66.2418 | 56.2494 | -1.4283 | -0.022322 | 61.2456 | -4.9962 | 62.911 | 0.95198 | -0.077658 | 0.95585 | -0.077975
266.66 | -10.6968 | 0.19495 | 0.091971 | 67.0558 | 56.359 | -2.2423 | -0.035043 | 61.7074 | -5.3484 | 63.4902 | 0.95915 | -0.083133 | 0.96306 | -0.083472
266.68 | -11.5317 | 0.19289 | 0.090611 | 66.9412 | 55.4095 | -2.1277 | -0.033252 | 61.1754 | -5.7658 | 63.0973 | 0.95088 | -0.089622 | 0.95476 | -0.089986
266.7 | -12.1578 | 0.19289 | 0.089681 | 66.7504 | 54.5926 | -1.9369 | -0.0303 | 60.6715 | -6.0789 | 62.6978 | 0.94305 | -0.094488 | 0.94689 | -0.094873
266.72 | -12.6013 | 0.19289 | 0.088822 | 66.6194 | 54.0181 | -1.8059 | -0.028223 | 60.3187 | -6.3007 | 62.419 | 0.93757 | -0.097935 | 0.94139 | -0.098334
266.74 | -12.7057 | 0.19196 | 0.088464 | 66.8459 | 54.1402 | -2.0324 | -0.031762 | 60.4931 | -6.3528 | 62.6107 | 0.94028 | -0.098746 | 0.94411 | -0.099148
266.76 | -12.5492 | 0.19196 | 0.088393 | 66.1156 | 53.5664 | -1.3021 | -0.020349 | 59.841 | -6.2746 | 61.9325 | 0.93014 | -0.097529 | 0.93393 | -0.097926
266.78 | -12.3143 | 0.19121 | 0.08875 | 65.8743 | 53.56 | -1.0608 | -0.016578 | 59.7171 | -6.1572 | 61.7695 | 0.92822 | -0.095704 | 0.932 | -0.096094
266.8 | -12.0535 | 0.19121 | 0.089108 | 65.5712 | 53.5177 | -0.7577 | -0.0118 | 59.5445 | -6.0267 | 61.5534 | 0.92553 | -0.093677 | 0.9293 | -0.094058
266.82 | -11.5838 | 0.19121 | 0.089466 | 65.3942 | 53.8104 | -0.5807 | -0.00908 | 59.6023 | -5.7919 | 61.5329 | 0.92643 | -0.090027 | 0.9302 | -0.090394
266.84 | -10.9838 | 0.19103 | 0.090182 | 65.2038 | 54.22 | -0.3903 | -0.0060996 | 59.7119 | -5.4919 | 61.5425 | 0.92814 | -0.085364 | 0.93192 | -0.085711
266.86 | -10.1489 | 0.19103 | 0.091255 | 64.9752 | 54.8263 | -0.1617 | -0.00253 | 59.9007 | -5.0745 | 61.5922 | 0.93107 | -0.078875 | 0.93486 | -0.079196
266.88 | -8.9227 | 0.1914 | 0.092758 | 64.7315 | 55.8088 | 0.082 | 0.0012815 | 60.2702 | -4.4613 | 61.7573 | 0.93681 | -0.069345 | 0.94063 | -0.069628
266.9 | -7.3834 | 0.1914 | 0.094476 | 64.0429 | 56.6595 | 0.7706 | 0.012043 | 60.3512 | -3.6917 | 61.5818 | 0.93807 | -0.057382 | 0.94189 | -0.057616
266.92 | -6.2615 | 0.1914 | 0.095836 | 64.3131 | 58.0516 | 0.5004 | 0.0078203 | 61.1823 | -3.1308 | 62.2259 | 0.95099 | -0.048663 | 0.95486 | -0.048861
266.94 | -4.7222 | 0.19308 | 0.097482 | 62.7955 | 58.0733 | 1.018 | 0.015909 | 60.4344 | -2.3611 | 61.2214 | 0.93937 | -0.0367 | 0.94319 | -0.03685
266.96 | -3.1829 | 0.19308 | 0.099486 | 62.6638 | 59.4809 | 1.1497 | 0.017968 | 61.0723 | -1.5915 | 61.6028 | 0.94928 | -0.024737 | 0.95315 | -0.024838
266.98 | -1.5132 | 0.19308 | 0.10149 | 62.3392 | 60.826 | 1.4743 | 0.02304 | 61.5826 | -0.7566 | 61.8348 | 0.95721 | -0.01176 | 0.96111 | -0.011808
267 | -0.10436 | 0.19495 | 0.10342 | 61.978 | 61.8736 | 1.8355 | 0.028685 | 61.9258 | -0.052179 | 61.9432 | 0.96255 | -0.000811 | 0.96647 | -0.000814
267.02 | 1.6697 | 0.19495 | 0.10557 | 61.9344 | 63.6041 | 1.8791 | 0.029367 | 62.7693 | 0.83487 | 62.491 | 0.97566 | 0.012977 | 0.97963 | 0.01303
267.04 | 3.2873 | 0.19738 | 0.10772 | 62.0875 | 65.3748 | 1.726 | 0.026974 | 63.7312 | 1.6437 | 63.1833 | 0.99061 | 0.025548 | 0.99464 | 0.025652
267.06 | 4.8788 | 0.19738 | 0.10958 | 61.9177 | 66.7965 | 1.8958 | 0.029628 | 64.3571 | 2.4394 | 63.544 | 1.0003 | 0.037917 | 1.0044 | 0.038071
267.08 | 6.3398 | 0.19738 | 0.11158 | 62.1996 | 68.5394 | 1.6139 | 0.025222 | 65.3695 | 3.1699 | 64.3129 | 1.0161 | 0.049272 | 1.0202 | 0.049472
267.1 | 7.6965 | 0.19962 | 0.11337 | 61.0354 | 68.7319 | 1.7781 | 0.027788 | 64.8836 | 3.8482 | 63.6009 | 1.0085 | 0.059815 | 1.0126 | 0.060059
267.12 | 9.027 | 0.19962 | 0.11495 | 61.033 | 70.06 | 1.7805 | 0.027826 | 65.5465 | 4.5135 | 64.042 | 1.0188 | 0.070156 | 1.023 | 0.070442
267.14 | 10.1228 | 0.19962 | 0.11645 | 61.268 | 71.3908 | 1.5455 | 0.024153 | 66.3294 | 5.0614 | 64.6423 | 1.031 | 0.078672 | 1.0352 | 0.078993
267.16 | 10.9316 | 0.2013 | 0.11767 | 61.1873 | 72.1189 | 1.6262 | 0.0254 | 66.6531 | 5.4658 | 64.8312 | 1.036 | 0.084958 | 1.0402 | 0.085304
267.18 | 11.8447 | 0.2013 | 0.11881 | 61.602 | 73.4467 | 1.2115 | 0.018933 | 67.5244 | 5.9224 | 65.5502 | 1.0496 | 0.092055 | 1.0538 | 0.09243
267.2 | 12.3926 | 0.2026 | 0.1196 | 61.5364 | 73.929 | 1.2771 | 0.019959 | 67.7327 | 6.1963 | 65.6673 | 1.0528 | 0.096313 | 1.0571 | 0.096705
267.22 | 12.8883 | 0.2026 | 0.12039 | 61.7166 | 74.6049 | 1.0969 | 0.017142 | 68.1608 | 6.4442 | 66.0127 | 1.0595 | 0.10017 | 1.0638 | 0.10057
267.24 | 13.2014 | 0.2026 | 0.12096 | 61.6234 | 74.8248 | 1.1901 | 0.018599 | 68.2241 | 6.6007 | 66.0239 | 1.0604 | 0.1026 | 1.0648 | 0.10302
267.26 | 13.3058 | 0.20372 | 0.12132 | 61.6611 | 74.9669 | 1.1524 | 0.018 | 68.314 | 6.6529 | 66.0964 | 1.0618 | 0.10341 | 1.0662 | 0.10383
267.28 | 13.1231 | 0.20372 | 0.12124 | 61.848 | 74.9711 | 0.9655 | 0.015089 | 68.4096 | 6.5616 | 66.2224 | 1.0633 | 0.10199 | 1.0677 | 0.10241
267.3 | 12.7318 | 0.20428 | 0.12067 | 62.1661 | 74.8979 | 0.6474 | 0.010118 | 68.532 | 6.3659 | 66.41 | 1.0652 | 0.098949 | 1.0696 | 0.099352
267.32 | 11.8969 | 0.20428 | 0.1196 | 62.5206 | 74.4175 | 0.2929 | 0.0045775 | 68.4691 | 5.9485 | 66.4862 | 1.0643 | 0.09246 | 1.0686 | 0.092837
267.34 | 11.1925 | 0.20428 | 0.11867 | 62.7853 | 73.9778 | 0.0282 | 0.00044071 | 68.3815 | 5.5962 | 66.5161 | 1.0629 | 0.086986 | 1.0672 | 0.08734
267.36 | 10.3837 | 0.2041 | 0.11774 | 62.9414 | 73.3251 | -0.1279 | -0.0019988 | 68.1333 | 5.1919 | 66.4026 | 1.059 | 0.0807 | 1.0633 | 0.081029
267.38 | 8.9227 | 0.2041 | 0.11652 | 63.3268 | 72.2495 | -0.5133 | -0.00802 | 67.7881 | 4.4613 | 66.301 | 1.0537 | 0.069345 | 1.058 | 0.069628
267.4 | 7.7226 | 0.2041 | 0.1153 | 63.2489 | 70.9715 | -0.4354 | -0.0068045 | 67.1102 | 3.8613 | 65.8231 | 1.0431 | 0.060018 | 1.0474 | 0.060262
267.42 | 6.2354 | 0.20335 | 0.11394 | 64.4713 | 70.7067 | -0.6578 | -0.01028 | 67.589 | 3.1177 | 66.5498 | 1.0506 | 0.048461 | 1.0549 | 0.048658
267.44 | 4.8527 | 0.20335 | 0.11244 | 64.6415 | 69.4942 | -0.828 | -0.01294 | 67.0678 | 2.4263 | 66.2591 | 1.0425 | 0.037714 | 1.0467 | 0.037868
267.46 | 3.3134 | 0.20204 | 0.11087 | 64.8902 | 68.2036 | -1.0767 | -0.016827 | 66.5469 | 1.6567 | 65.9947 | 1.0344 | 0.025751 | 1.0386 | 0.025856
267.48 | 1.748 | 0.20204 | 0.10901 | 65.2523 | 67.0003 | -1.4388 | -0.022486 | 66.1263 | 0.87401 | 65.835 | 1.0278 | 0.013585 | 1.032 | 0.01364
267.5 | 0.052179 | 0.20204 | 0.107 | 65.8905 | 65.9427 | -2.077 | -0.032459 | 65.9166 | 0.02609 | 65.9079 | 1.0246 | 0.000406 | 1.0288 | 0.000407
267.52 | -1.5915 | 0.20018 | 0.10507 | 65.8867 | 64.2952 | -2.0732 | -0.0324 | 65.091 | -0.79574 | 65.3562 | 1.0117 | -0.012369 | 1.0159 | -0.012419
267.54 | -3.2873 | 0.20018 | 0.10306 | 66.0932 | 62.8059 | -2.2797 | -0.035627 | 64.4495 | -1.6437 | 64.9974 | 1.0018 | -0.025548 | 1.0059 | -0.025652
267.56 | -4.8527 | 0.20018 | 0.10092 | 65.8084 | 60.9557 | -1.9949 | -0.031176 | 63.3821 | -2.4263 | 64.1908 | 0.98518 | -0.037714 | 0.98919 | -0.037868
267.58 | -6.3137 | 0.19775 | 0.099057 | 66.147 | 59.8333 | -2.3335 | -0.036468 | 62.9901 | -3.1569 | 64.0424 | 0.97909 | -0.049069 | 0.98308 | -0.049269
267.6 | -7.6443 | 0.19775 | 0.097196 | 66.1179 | 58.4736 | -2.3044 | -0.036013 | 62.2958 | -3.8221 | 63.5698 | 0.9683 | -0.05941 | 0.97224 | -0.059652
267.62 | -9.001 | 0.19607 | 0.095407 | 66.814 | 57.813 | -2.0005 | -0.031264 | 62.3135 | -4.5005 | 63.8137 | 0.96857 | -0.069953 | 0.97252 | -0.070238
267.64 | -9.9663 | 0.19607 | 0.093832 | 66.977 | 57.0107 | -2.1635 | -0.033811 | 61.9939 | -4.9831 | 63.6549 | 0.96361 | -0.077456 | 0.96753 | -0.077771
267.66 | -11.0881 | 0.19607 | 0.092186 | 66.8863 | 55.7982 | -2.0728 | -0.032394 | 61.3422 | -5.5441 | 63.1903 | 0.95348 | -0.086175 | 0.95736 | -0.086525
267.68 | -11.7143 | 0.19383 | 0.091112 | 66.7025 | 54.9882 | -1.889 | -0.029521 | 60.8454 | -5.8571 | 62.7977 | 0.94575 | -0.091041 | 0.9496 | -0.091412
267.7 | -12.5492 | 0.19383 | 0.089896 | 66.7454 | 54.1962 | -1.9319 | -0.030192 | 60.4708 | -6.2746 | 62.5623 | 0.93993 | -0.097529 | 0.94376 | -0.097926
267.72 | -12.9144 | 0.19289 | 0.089108 | 66.8022 | 53.8878 | -1.9887 | -0.03108 | 60.345 | -6.4572 | 62.4974 | 0.93798 | -0.10037 | 0.9418 | -0.10078
267.74 | -12.8622 | 0.19289 | 0.088822 | 66.8146 | 53.9524 | -2.0011 | -0.031273 | 60.3835 | -6.4311 | 62.5272 | 0.93857 | -0.099962 | 0.9424 | -0.10037
267.76 | -13.0449 | 0.19289 | 0.08875 | 66.4153 | 53.3704 | -1.6018 | -0.025033 | 59.8929 | -6.5224 | 62.067 | 0.93095 | -0.10138 | 0.93474 | -0.10179
267.78 | -12.6535 | 0.19196 | 0.089037 | 66.1758 | 53.5223 | -1.3623 | -0.02129 | 59.849 | -6.3268 | 61.958 | 0.93027 | -0.09834 | 0.93406 | -0.098741
267.8 | -12.3143 | 0.19196 | 0.089395 | 66.1567 | 53.8424 | -1.3432 | -0.020992 | 59.9995 | -6.1572 | 62.0519 | 0.93261 | -0.095704 | 0.9364 | -0.096094
267.82 | -11.923 | 0.19196 | 0.089824 | 66.041 | 54.118 | -1.2275 | -0.019183 | 60.0795 | -5.9615 | 62.0667 | 0.93385 | -0.092663 | 0.93765 | -0.09304
267.84 | -11.636 | 0.19177 | 0.090468 | 65.481 | 53.845 | -0.6675 | -0.0104 | 59.663 | -5.818 | 61.6023 | 0.92738 | -0.090433 | 0.93115 | -0.090801
267.86 | -10.6707 | 0.19177 | 0.091613 | 65.4015 | 54.7308 | -0.588 | -0.0091893 | 60.0662 | -5.3353 | 61.8446 | 0.93364 | -0.08293 | 0.93744 | -0.083268
267.88 | -9.2619 | 0.19233 | 0.093188 | 64.7695 | 55.5076 | 0.044 | 0.00068764 | 60.1386 | -4.6309 | 61.6822 | 0.93477 | -0.071981 | 0.93857 | -0.072274
267.9 | -7.9313 | 0.19233 | 0.094763 | 64.4343 | 56.503 | 0.3792 | 0.0059262 | 60.4687 | -3.9656 | 61.7905 | 0.9399 | -0.06164 | 0.94373 | -0.061891
267.92 | -6.6268 | 0.19233 | 0.096122 | 64.465 | 57.8382 | 0.3485 | 0.0054464 | 61.1516 | -3.3134 | 62.2561 | 0.95051 | -0.051502 | 0.95438 | -0.051712
267.94 | -5.2701 | 0.19327 | 0.097769 | 63.0167 | 57.7466 | 0.7968 | 0.012452 | 60.3816 | -2.6351 | 61.26 | 0.93855 | -0.040958 | 0.94237 | -0.041125
267.96 | -3.5482 | 0.19327 | 0.099773 | 62.7978 | 59.2496 | 1.0157 | 0.015873 | 61.0237 | -1.7741 | 61.6151 | 0.94853 | -0.027576 | 0.95239 | -0.027688
267.98 | -1.9045 | 0.19532 | 0.10178 | 62.5347 | 60.6302 | 1.2788 | 0.019985 | 61.5824 | -0.95227 | 61.8999 | 0.95721 | -0.014802 | 0.96111 | -0.014862
268 | -0.18263 | 0.19532 | 0.10378 | 62.162 | 61.9794 | 1.6515 | 0.02581 | 62.0707 | -0.091314 | 62.1011 | 0.9648 | -0.00142 | 0.96873 | -0.00143
268.02 | 1.4871 | 0.19532 | 0.10586 | 62.1754 | 63.6625 | 1.6381 | 0.0256 | 62.919 | 0.74356 | 62.6711 | 0.97799 | 0.011558 | 0.98197 | 0.011605
268.04 | 3.0264 | 0.19756 | 0.108 | 61.0659 | 64.0923 | 1.7476 | 0.027312 | 62.5791 | 1.5132 | 62.0747 | 0.9727 | 0.023521 | 0.97666 | 0.023616
268.06 | 4.6179 | 0.19756 | 0.10986 | 61.1033 | 65.7212 | 1.7102 | 0.026727 | 63.4122 | 2.3089 | 62.6426 | 0.98565 | 0.035889 | 0.98967 | 0.036035
268.08 | 6.105 | 0.19756 | 0.11173 | 61.1608 | 67.2658 | 1.6527 | 0.025829 | 64.2133 | 3.0525 | 63.1958 | 0.9981 | 0.047447 | 1.0022 | 0.04764
268.1 | 7.4356 | 0.19906 | 0.11351 | 61.0507 | 68.4863 | 1.7628 | 0.027549 | 64.7685 | 3.7178 | 63.5292 | 1.0067 | 0.057788 | 1.0108 | 0.058023
268.12 | 8.7401 | 0.19906 | 0.11509 | 60.822 | 69.5621 | 1.9915 | 0.031123 | 65.192 | 4.37 | 63.7354 | 1.0133 | 0.067926 | 1.0174 | 0.068202
268.14 | 9.9924 | 0.20111 | 0.11659 | 61.0482 | 71.0406 | 1.7653 | 0.027588 | 66.0444 | 4.9962 | 64.379 | 1.0266 | 0.077658 | 1.0307 | 0.077975
268.16 | 10.9316 | 0.20111 | 0.11788 | 60.9802 | 71.9118 | 1.8333 | 0.028651 | 66.446 | 5.4658 | 64.6241 | 1.0328 | 0.084958 | 1.037 | 0.085304
268.18 | 11.8186 | 0.20111 | 0.11895 | 60.8762 | 72.6948 | 1.9373 | 0.030276 | 66.7855 | 5.9093 | 64.8157 | 1.0381 | 0.091852 | 1.0423 | 0.092226
268.2 | 12.5231 | 0.20298 | 0.11981 | 61.1076 | 73.6307 | 1.7059 | 0.02666 | 67.3691 | 6.2615 | 65.282 | 1.0472 | 0.097327 | 1.0514 | 0.097723
268.22 | 12.9144 | 0.20298 | 0.1206 | 61.1213 | 74.0357 | 1.6922 | 0.026446 | 67.5785 | 6.4572 | 65.4261 | 1.0504 | 0.10037 | 1.0547 | 0.10078
268.24 | 13.4101 | 0.2041 | 0.12117 | 61.2437 | 74.6538 | 1.5698 | 0.024533 | 67.9488 | 6.7051 | 65.7137 | 1.0562 | 0.10422 | 1.0605 | 0.10464
268.26 | 13.5406 | 0.2041 | 0.12146 | 61.5193 | 75.0599 | 1.2942 | 0.020226 | 68.2896 | 6.7703 | 66.0328 | 1.0615 | 0.10523 | 1.0658 | 0.10566
268.28 | 13.3058 | 0.2041 | 0.12146 | 62.1396 | 75.4454 | 0.6739 | 0.010532 | 68.7925 | 6.6529 | 66.5749 | 1.0693 | 0.10341 | 1.0736 | 0.10383
268.3 | 12.9144 | 0.20466 | 0.12096 | 62.3289 | 75.2433 | 0.4846 | 0.00757 | 68.7861 | 6.4572 | 66.6337 | 1.0692 | 0.10037 | 1.0735 | 0.10078
268.32 | 12.2883 | 0.20466 | 0.11988 | 62.373 | 74.6613 | 0.4405 | 0.0068842 | 68.5171 | 6.1441 | 66.4691 | 1.065 | 0.095502 | 1.0693 | 0.095891
268.34 | 11.3229 | 0.20466 | 0.11888 | 62.6384 | 73.9613 | 0.1751 | 0.00274 | 68.2999 | 5.6615 | 66.4127 | 1.0616 | 0.087999 | 1.0659 | 0.088358
268.36 | 10.5142 | 0.20447 | 0.11795 | 63.4265 | 73.9407 | 0.387 | 0.0060481 | 68.6836 | 5.2571 | 66.9312 | 1.0676 | 0.081714 | 1.0719 | 0.082046
268.38 | 9.0792 | 0.20447 | 0.11674 | 63.8343 | 72.9135 | -0.0208 | -0.00032506 | 68.3739 | 4.5396 | 66.8607 | 1.0628 | 0.070562 | 1.0671 | 0.070849
268.4 | 7.9835 | 0.20372 | 0.11552 | 63.9726 | 71.9561 | -0.1591 | -0.0024864 | 67.9643 | 3.9917 | 66.6338 | 1.0564 | 0.062046 | 1.0607 | 0.062298
268.42 | 6.5746 | 0.20372 | 0.11409 | 64.4456 | 71.0202 | -0.6321 | -0.00988 | 67.7329 | 3.2873 | 66.6371 | 1.0528 | 0.051096 | 1.0571 | 0.051305
268.44 | 5.0614 | 0.20372 | 0.11258 | 64.7383 | 69.7997 | -0.9248 | -0.014453 | 67.269 | 2.5307 | 66.4254 | 1.0456 | 0.039336 | 1.0499 | 0.039496
268.46 | 3.496 | 0.20242 | 0.11079 | 65.0901 | 68.5861 | -1.2766 | -0.019951 | 66.8381 | 1.748 | 66.2554 | 1.0389 | 0.02717 | 1.0431 | 0.027281
268.48 | 2.0611 | 0.20242 | 0.10908 | 65.1198 | 67.1809 | -1.3063 | -0.020415 | 66.1503 | 1.0305 | 65.8068 | 1.0282 | 0.016018 | 1.0324 | 0.016084
268.5 | 0.28699 | 0.20036 | 0.107 | 65.2478 | 65.5348 | -1.4343 | -0.022415 | 65.3913 | 0.14349 | 65.3435 | 1.0164 | 0.00223 | 1.0206 | 0.00224
268.52 | -1.3045 | 0.20036 | 0.10514 | 65.6663 | 64.3618 | -1.8528 | -0.028956 | 65.0141 | -0.65224 | 65.2315 | 1.0106 | -0.010138 | 1.0147 | -0.010179
268.54 | -2.9742 | 0.20036 | 0.10314 | 65.5923 | 62.6181 | -1.7788 | -0.027799 | 64.1052 | -1.4871 | 64.6009 | 0.99642 | -0.023115 | 1.0005 | -0.023209
268.56 | -4.5135 | 0.19887 | 0.10113 | 66.6111 | 62.0976 | -1.7976 | -0.028093 | 64.3543 | -2.2568 | 65.1066 | 1.0003 | -0.035078 | 1.0044 | -0.035221
268.58 | -6.0267 | 0.19887 | 0.0991 | 66.7332 | 60.7065 | -1.9197 | -0.030001 | 63.7198 | -3.0134 | 64.7243 | 0.99043 | -0.046838 | 0.99447 | -0.047029
268.6 | -7.3312 | 0.19887 | 0.097196 | 66.7693 | 59.4381 | -1.9558 | -0.030565 | 63.1037 | -3.6656 | 64.3256 | 0.98086 | -0.056977 | 0.98485 | -0.057209
268.62 | -8.6357 | 0.19644 | 0.095478 | 66.8575 | 58.2218 | -2.044 | -0.031944 | 62.5397 | -4.3178 | 63.9789 | 0.97209 | -0.067115 | 0.97605 | -0.067388
268.64 | -9.9141 | 0.19644 | 0.093689 | 66.8184 | 56.9043 | -2.0049 | -0.031333 | 61.8614 | -4.957 | 63.5137 | 0.96155 | -0.07705 | 0.96546 | -0.077364
268.66 | -10.6446 | 0.1942 | 0.092401 | 66.9108 | 56.2662 | -2.0973 | -0.032777 | 61.5885 | -5.3223 | 63.3626 | 0.9573 | -0.082728 | 0.9612 | -0.083064
268.68 | -11.6882 | 0.1942 | 0.090969 | 66.8022 | 55.114 | -1.9887 | -0.03108 | 60.9581 | -5.8441 | 62.9061 | 0.94751 | -0.090838 | 0.95136 | -0.091208
268.7 | -12.1317 | 0.1942 | 0.090039 | 66.778 | 54.6463 | -1.9645 | -0.030701 | 60.7121 | -6.0659 | 62.7341 | 0.94368 | -0.094285 | 0.94753 | -0.094669
268.72 | -12.7057 | 0.19252 | 0.089108 | 66.4925 | 53.7868 | -1.679 | -0.02624 | 60.1397 | -6.3528 | 62.2573 | 0.93478 | -0.098746 | 0.93859 | -0.099148
268.74 | -12.784 | 0.19252 | 0.08875 | 66.1353 | 53.3513 | -1.3218 | -0.020657 | 59.7433 | -6.392 | 61.874 | 0.92862 | -0.099354 | 0.93241 | -0.099759
268.76 | -12.6274 | 0.1914 | 0.0888 | 65.6295 | 53.0021 | -0.816 | -0.012753 | 59.3158 | -6.3137 | 61.4204 | 0.92198 | -0.098138 | 0.92573 | -0.098537
268.78 | -12.3404 | 0.1914 | 0.088965 | 65.6612 | 53.3208 | -0.8477 | -0.013248 | 59.491 | -6.1702 | 61.5477 | 0.9247 | -0.095907 | 0.92847 | -0.096298
268.8 | -12.1578 | 0.1914 | 0.08918 | 65.602 | 53.4442 | -0.7885 | -0.012323 | 59.5231 | -6.0789 | 61.5494 | 0.9252 | -0.094488 | 0.92897 | -0.094873
268.82 | -11.9491 | 0.19103 | 0.089752 | 65.2552 | 53.3061 | -0.4417 | -0.0069029 | 59.2807 | -5.9745 | 61.2722 | 0.92143 | -0.092866 | 0.92518 | -0.093244
268.84 | -11.4012 | 0.19103 | 0.090253 | 65.1779 | 53.7767 | -0.3644 | -0.00569 | 59.4773 | -5.7006 | 61.3775 | 0.92449 | -0.088608 | 0.92825 | -0.088969
268.86 | -10.6446 | 0.19103 | 0.091399 | 64.8839 | 54.2393 | -0.0704 | -0.0011 | 59.5616 | -5.3223 | 61.3357 | 0.9258 | -0.082728 | 0.92957 | -0.083064
268.88 | -9.1053 | 0.19121 | 0.092973 | 64.4417 | 55.3364 | 0.3718 | 0.0058105 | 59.889 | -4.5527 | 61.4066 | 0.93089 | -0.070765 | 0.93468 | -0.071053
268.9 | -7.6182 | 0.19121 | 0.094548 | 64.0325 | 56.4143 | 0.781 | 0.012206 | 60.2234 | -3.8091 | 61.4931 | 0.93609 | -0.059207 | 0.9399 | -0.059448
268.92 | -6.4703 | 0.19289 | 0.095979 | 63.8402 | 57.3699 | 0.9733 | 0.015211 | 60.6051 | -3.2351 | 61.6834 | 0.94202 | -0.050285 | 0.94585 | -0.05049
268.94 | -5.3745 | 0.19289 | 0.097411 | 63.5402 | 58.1657 | 1.2733 | 0.019899 | 60.853 | -2.6872 | 61.7487 | 0.94587 | -0.041769 | 0.94972 | -0.041939
268.96 | -3.5743 | 0.19289 | 0.0995 | 63.4495 | 59.8752 | 1.364 | 0.021317 | 61.6624 | -1.7871 | 62.2581 | 0.95845 | -0.027779 | 0.96236 | -0.027892
268.98 | -1.8524 | 0.19457 | 0.10163 | 62.104 | 60.2516 | 1.7095 | 0.026716 | 61.1778 | -0.92619 | 61.4865 | 0.95092 | -0.014396 | 0.95479 | -0.014455
269 | -0.31308 | 0.19457 | 0.104 | 61.8043 | 61.4912 | 2.0092 | 0.0314 | 61.6478 | -0.15654 | 61.6999 | 0.95823 | -0.0024332 | 0.96213 | -0.0024431
269.02 | 1.5393 | 0.19457 | 0.10571 | 61.6826 | 63.2219 | 2.1309 | 0.033302 | 62.4522 | 0.76965 | 62.1957 | 0.97073 | 0.011963 | 0.97468 | 0.012012
269.04 | 2.7655 | 0.19644 | 0.10772 | 61.6282 | 64.3937 | 2.1853 | 0.034152 | 63.011 | 1.3828 | 62.55 | 0.97942 | 0.021493 | 0.9834 | 0.02158
269.06 | 4.4613 | 0.19644 | 0.10979 | 62.0396 | 66.5009 | 1.7739 | 0.027723 | 64.2703 | 2.2307 | 63.5267 | 0.99899 | 0.034673 | 1.0031 | 0.034814
269.08 | 5.9745 | 0.19887 | 0.11165 | 60.4786 | 66.4531 | 2.3349 | 0.03649 | 63.4659 | 2.9873 | 62.4701 | 0.98649 | 0.046433 | 0.9905 | 0.046622
269.1 | 7.2008 | 0.19887 | 0.11344 | 60.6348 | 67.8356 | 2.1787 | 0.034049 | 64.2352 | 3.6004 | 63.0351 | 0.99844 | 0.055963 | 1.0025 | 0.056191
269.12 | 8.6096 | 0.19887 | 0.11509 | 60.7106 | 69.3202 | 2.1029 | 0.032864 | 65.0154 | 4.3048 | 63.5805 | 1.0106 | 0.066912 | 1.0147 | 0.067184
269.14 | 9.7315 | 0.20092 | 0.11652 | 60.7474 | 70.4789 | 2.0661 | 0.032289 | 65.6131 | 4.8657 | 63.9912 | 1.0199 | 0.075631 | 1.024 | 0.075939
269.16 | 10.5924 | 0.20092 | 0.11781 | 60.9631 | 71.5555 | 1.8504 | 0.028918 | 66.2593 | 5.2962 | 64.4939 | 1.0299 | 0.082322 | 1.0341 | 0.082657
269.18 | 11.5317 | 0.20298 | 0.11903 | 60.9858 | 72.5175 | 1.8277 | 0.028563 | 66.7516 | 5.7658 | 64.8297 | 1.0376 | 0.089622 | 1.0418 | 0.089986
269.2 | 12.0795 | 0.20298 | 0.11981 | 61.3565 | 73.436 | 1.457 | 0.02277 | 67.3963 | 6.0398 | 65.383 | 1.0476 | 0.09388 | 1.0518 | 0.094262
269.22 | 12.6535 | 0.20298 | 0.12053 | 61.5889 | 74.2424 | 1.2246 | 0.019138 | 67.9157 | 6.3268 | 65.8067 | 1.0557 | 0.09834 | 1.06 | 0.098741
269.24 | 12.9927 | 0.20391 | 0.12124 | 61.7766 | 74.7693 | 1.0369 | 0.016205 | 68.2729 | 6.4963 | 66.1075 | 1.0612 | 0.10098 | 1.0655 | 0.10139
269.26 | 12.8622 | 0.20391 | 0.12153 | 61.4091 | 74.2713 | 1.4044 | 0.0219 | 67.8402 | 6.4311 | 65.6965 | 1.0545 | 0.099962 | 1.0588 | 0.10037
269.28 | 12.9927 | 0.20391 | 0.12146 | 61.9482 | 74.9409 | 0.8653 | 0.0135 | 68.4445 | 6.4963 | 66.2791 | 1.0639 | 0.10098 | 1.0682 | 0.10139
269.3 | 12.5231 | 0.20466 | 0.12096 | 61.9925 | 74.5156 | 0.821 | 0.0128 | 68.254 | 6.2615 | 66.1669 | 1.0609 | 0.097327 | 1.0652 | 0.097723
269.32 | 11.6621 | 0.20466 | 0.12003 | 62.3295 | 73.9916 | 0.484 | 0.00756 | 68.1606 | 5.8311 | 66.2169 | 1.0595 | 0.090635 | 1.0638 | 0.091004
269.34 | 10.7751 | 0.20484 | 0.11895 | 62.7516 | 73.5267 | 0.0619 | 0.000967 | 68.1391 | 5.3875 | 66.3433 | 1.0591 | 0.083741 | 1.0634 | 0.084082
269.36 | 9.9141 | 0.20484 | 0.11795 | 63.0934 | 73.0075 | -0.2799 | -0.00437 | 68.0504 | 4.957 | 66.3981 | 1.0577 | 0.07705 | 1.0621 | 0.077364
269.38 | 8.8444 | 0.20484 | 0.11674 | 63.0837 | 71.9281 | -0.2702 | -0.0042227 | 67.5059 | 4.4222 | 66.0318 | 1.0493 | 0.068737 | 1.0536 | 0.069017
269.4 | 7.6443 | 0.20428 | 0.11552 | 63.6074 | 71.2517 | -0.7939 | -0.012407 | 67.4295 | 3.8221 | 66.1555 | 1.0481 | 0.05941 | 1.0524 | 0.059652
269.42 | 6.2354 | 0.20428 | 0.11423 | 63.7923 | 70.0277 | -0.9788 | -0.015297 | 66.91 | 3.1177 | 65.8708 | 1.04 | 0.048461 | 1.0443 | 0.048658
269.44 | 4.8266 | 0.20428 | 0.11273 | 63.428 | 68.2546 | -0.6145 | -0.0096034 | 65.8413 | 2.4133 | 65.0369 | 1.0234 | 0.037511 | 1.0276 | 0.037664
269.46 | 3.209 | 0.20316 | 0.11101 | 65.1403 | 68.3493 | -1.3268 | -0.020735 | 66.7448 | 1.6045 | 66.21 | 1.0375 | 0.02494 | 1.0417 | 0.025041
269.48 | 1.6958 | 0.20316 | 0.10922 | 65.4916 | 67.1874 | -1.6781 | -0.0262 | 66.3395 | 0.84792 | 66.0569 | 1.0312 | 0.01318 | 1.0354 | 0.013233
269.5 | -0.078269 | 0.20148 | 0.107 | 65.3846 | 65.3063 | -1.5711 | -0.024553 | 65.3455 | -0.039135 | 65.3585 | 1.0157 | -0.000608 | 1.0198 | -0.000611
269.52 | -1.5654 | 0.20148 | 0.10543 | 65.3964 | 63.831 | -1.5829 | -0.024738 | 64.6137 | -0.78269 | 64.8746 | 1.0043 | -0.012166 | 1.0084 | -0.012215
269.54 | -3.3134 | 0.20148 | 0.10335 | 65.6805 | 62.3671 | -1.867 | -0.029178 | 64.0238 | -1.6567 | 64.576 | 0.99516 | -0.025751 | 0.99921 | -0.025856
269.56 | -4.6701 | 0.19924 | 0.10149 | 66.8337 | 62.1636 | -2.0202 | -0.031572 | 64.4987 | -2.335 | 65.277 | 1.0025 | -0.036295 | 1.0066 | -0.036442
269.58 | -6.105 | 0.19924 | 0.099415 | 66.8752 | 60.7702 | -2.0617 | -0.03222 | 63.8227 | -3.0525 | 64.8402 | 0.99203 | -0.047447 | 0.99607 | -0.04764
269.6 | -7.5138 | 0.19663 | 0.097482 | 66.9971 | 59.4833 | -2.1836 | -0.034125 | 63.2402 | -3.7569 | 64.4925 | 0.98298 | -0.058396 | 0.98698 | -0.058634
269.62 | -8.7661 | 0.19663 | 0.095621 | 66.9114 | 58.1453 | -2.0979 | -0.032786 | 62.5283 | -4.3831 | 63.9894 | 0.97191 | -0.068129 | 0.97587 | -0.068406
269.64 | -9.8097 | 0.19663 | 0.094047 | 67.271 | 57.4613 | -2.4575 | -0.038406 | 62.3661 | -4.9049 | 64.0011 | 0.96939 | -0.076239 | 0.97334 | -0.07655
269.66 | -10.7229 | 0.19476 | 0.092615 | 66.9346 | 56.2117 | -2.1211 | -0.033149 | 61.5732 | -5.3614 | 63.3603 | 0.95707 | -0.083336 | 0.96096 | -0.083675
269.68 | -11.4534 | 0.19476 | 0.091399 | 66.8184 | 55.365 | -2.0049 | -0.031333 | 61.0917 | -5.7267 | 63.0006 | 0.94958 | -0.089013 | 0.95345 | -0.089376
269.7 | -12.2622 | 0.19476 | 0.090253 | 66.8923 | 54.6301 | -2.0788 | -0.032488 | 60.7612 | -6.1311 | 62.8049 | 0.94445 | -0.095299 | 0.94829 | -0.095687
269.72 | -12.4187 | 0.19327 | 0.089395 | 66.5591 | 54.1404 | -1.7456 | -0.02728 | 60.3497 | -6.2094 | 62.4195 | 0.93805 | -0.096516 | 0.94187 | -0.096909
269.74 | -12.6274 | 0.19327 | 0.088965 | 66.0967 | 53.4693 | -1.2832 | -0.020054 | 59.783 | -6.3137 | 61.8876 | 0.92924 | -0.098138 | 0.93302 | -0.098537
269.76 | -12.5492 | 0.19233 | 0.088894 | 66.1033 | 53.5541 | -1.2898 | -0.020157 | 59.8287 | -6.2746 | 61.9202 | 0.92995 | -0.097529 | 0.93374 | -0.097926
269.78 | -12.3404 | 0.19233 | 0.08918 | 65.9913 | 53.6509 | -1.1778 | -0.018407 | 59.8211 | -6.1702 | 61.8778 | 0.92983 | -0.095907 | 0.93362 | -0.096298
269.8 | -12.0013 | 0.19233 | 0.089466 | 65.5851 | 53.5838 | -0.7716 | -0.012059 | 59.5845 | -6.0006 | 61.5847 | 0.92616 | -0.093271 | 0.92993 | -0.093651
269.82 | -11.6621 | 0.19177 | 0.090039 | 65.551 | 53.8889 | -0.7375 | -0.011526 | 59.7199 | -5.8311 | 61.6636 | 0.92826 | -0.090635 | 0.93204 | -0.091004
269.84 | -11.1403 | 0.19177 | 0.090611 | 65.3134 | 54.1731 | -0.4999 | -0.0078125 | 59.7432 | -5.5702 | 61.6 | 0.92862 | -0.08658 | 0.9324 | -0.086933
269.86 | -10.3837 | 0.19196 | 0.091756 | 65.034 | 54.6503 | -0.2205 | -0.00345 | 59.8421 | -5.1919 | 61.5728 | 0.93016 | -0.0807 | 0.93395 | -0.081029
269.88 | -9.027 | 0.19196 | 0.093259 | 64.6868 | 55.6598 | 0.1267 | 0.0019801 | 60.1733 | -4.5135 | 61.6778 | 0.93531 | -0.070156 | 0.93912 | -0.070442
269.9 | -7.3312 | 0.19196 | 0.094906 | 64.3891 | 57.0579 | 0.4244 | 0.0066326 | 60.7235 | -3.6656 | 61.9454 | 0.94386 | -0.056977 | 0.9477 | -0.057209
269.92 | -6.2876 | 0.19345 | 0.096266 | 62.9701 | 56.6825 | 0.8434 | 0.013181 | 59.8263 | -3.1438 | 60.8742 | 0.92991 | -0.048866 | 0.9337 | -0.049065
269.94 | -4.6962 | 0.19345 | 0.097983 | 62.5995 | 57.9033 | 1.214 | 0.018972 | 60.2514 | -2.3481 | 61.0341 | 0.93652 | -0.036497 | 0.94034 | -0.036646
269.96 | -3.1829 | 0.19345 | 0.099916 | 62.1518 | 58.9689 | 1.6617 | 0.025969 | 60.5603 | -1.5915 | 61.0908 | 0.94132 | -0.024737 | 0.94516 | -0.024838
269.98 | -1.4871 | 0.19551 | 0.10199 | 62.0207 | 60.5336 | 1.7928 | 0.028018 | 61.2771 | -0.74356 | 61.525 | 0.95247 | -0.011558 | 0.95634 | -0.011605
270 | 0.052179 | 0.19551 | 0.10385 | 61.533 | 61.5852 | 2.2805 | 0.03564 | 61.5591 | 0.02609 | 61.5504 | 0.95685 | 0.000406 | 0.96074 | 0.000407
270.02 | 1.7219 | 0.197 | 0.106 | 61.9288 | 63.6507 | 1.8847 | 0.029454 | 62.7898 | 0.86096 | 62.5028 | 0.97598 | 0.013382 | 0.97995 | 0.013437
270.04 | 3.3395 | 0.197 | 0.10815 | 61.985 | 65.3245 | 1.8285 | 0.028576 | 63.6547 | 1.6697 | 63.0982 | 0.98942 | 0.025954 | 0.99345 | 0.026059
270.06 | 4.7744 | 0.197 | 0.10994 | 62.0181 | 66.7925 | 1.7954 | 0.028059 | 64.4053 | 2.3872 | 63.6096 | 1.0011 | 0.037106 | 1.0052 | 0.037257
270.08 | 6.3659 | 0.19962 | 0.11201 | 60.6659 | 67.0318 | 2.1476 | 0.033563 | 63.8488 | 3.1829 | 62.7879 | 0.99244 | 0.049474 | 0.99648 | 0.049676
270.1 | 7.6965 | 0.19962 | 0.11373 | 60.5747 | 68.2712 | 2.2388 | 0.034988 | 64.4229 | 3.8482 | 63.1402 | 1.0014 | 0.059815 | 1.0054 | 0.060059
270.12 | 9.001 | 0.19962 | 0.1153 | 60.6893 | 69.6903 | 2.1242 | 0.033197 | 65.1898 | 4.5005 | 63.6896 | 1.0133 | 0.069953 | 1.0174 | 0.070238
270.14 | 10.1489 | 0.2013 | 0.11681 | 61.1382 | 71.2871 | 1.6753 | 0.026182 | 66.2127 | 5.0745 | 64.5212 | 1.0292 | 0.078875 | 1.0334 | 0.079196
270.16 | 11.0881 | 0.2013 | 0.1181 | 61.1321 | 72.2202 | 1.6814 | 0.026277 | 66.6762 | 5.5441 | 64.8281 | 1.0364 | 0.086175 | 1.0406 | 0.086525
270.18 | 11.8708 | 0.20316 | 0.11917 | 61.0898 | 72.9606 | 1.7237 | 0.026938 | 67.0252 | 5.9354 | 65.0467 | 1.0418 | 0.092257 | 1.0461 | 0.092633
270.2 | 12.5492 | 0.20316 | 0.12003 | 61.2791 | 73.8283 | 1.5344 | 0.02398 | 67.5537 | 6.2746 | 65.4622 | 1.05 | 0.097529 | 1.0543 | 0.097926
270.22 | 13.071 | 0.20316 | 0.12082 | 61.3611 | 74.4321 | 1.4524 | 0.022698 | 67.8966 | 6.5355 | 65.7181 | 1.0554 | 0.10158 | 1.0597 | 0.102
270.24 | 13.4362 | 0.2041 | 0.12132 | 61.5438 | 74.98 | 1.2697 | 0.019843 | 68.2619 | 6.7181 | 66.0225 | 1.061 | 0.10442 | 1.0654 | 0.10485
270.26 | 13.5406 | 0.2041 | 0.12167 | 61.5927 | 75.1333 | 1.2208 | 0.019079 | 68.363 | 6.7703 | 66.1062 | 1.0626 | 0.10523 | 1.0669 | 0.10566
270.28 | 13.2275 | 0.2041 | 0.12167 | 61.9136 | 75.1411 | 0.8999 | 0.014064 | 68.5273 | 6.6137 | 66.3228 | 1.0652 | 0.1028 | 1.0695 | 0.10322
270.3 | 12.9666 | 0.20484 | 0.12103 | 62.185 | 75.1516 | 0.6285 | 0.00982 | 68.6683 | 6.4833 | 66.5072 | 1.0674 | 0.10077 | 1.0717 | 0.10118
270.32 | 12.1578 | 0.20484 | 0.11996 | 62.188 | 74.3458 | 0.6255 | 0.0097754 | 68.2669 | 6.0789 | 66.2406 | 1.0611 | 0.094488 | 1.0654 | 0.094873
270.34 | 11.0881 | 0.20484 | 0.11895 | 62.5629 | 73.651 | 0.2506 | 0.00392 | 68.107 | 5.5441 | 66.2589 | 1.0586 | 0.086175 | 1.0629 | 0.086525
270.36 | 10.4881 | 0.20484 | 0.1181 | 62.5991 | 73.0872 | 0.2144 | 0.0033507 | 67.8431 | 5.244 | 66.0951 | 1.0545 | 0.081511 | 1.0588 | 0.081843
270.38 | 9.1836 | 0.20484 | 0.11688 | 62.8245 | 72.0081 | -0.011 | -0.00017191 | 67.4163 | 4.5918 | 65.8857 | 1.0479 | 0.071373 | 1.0522 | 0.071663
270.4 | 8.14 | 0.20428 | 0.11573 | 64.0928 | 72.2328 | -0.2793 | -0.0043649 | 68.1628 | 4.07 | 66.8061 | 1.0595 | 0.063262 | 1.0638 | 0.06352
270.42 | 6.6007 | 0.20428 | 0.11437 | 64.4193 | 71.02 | -0.6058 | -0.0094675 | 67.7196 | 3.3003 | 66.6195 | 1.0526 | 0.051299 | 1.0569 | 0.051508
270.44 | 5.1658 | 0.20298 | 0.1128 | 64.8352 | 70.001 | -1.0217 | -0.015967 | 67.4181 | 2.5829 | 66.5571 | 1.0479 | 0.040147 | 1.0522 | 0.040311
270.46 | 3.5482 | 0.20298 | 0.11115 | 65.0116 | 68.5598 | -1.1981 | -0.0187 | 66.7857 | 1.7741 | 66.1943 | 1.0381 | 0.027576 | 1.0423 | 0.027688
270.48 | 1.8263 | 0.20298 | 0.10922 | 65.2719 | 67.0982 | -1.4584 | -0.022792 | 66.185 | 0.91314 | 65.8807 | 1.0288 | 0.014193 | 1.0329 | 0.014251
270.5 | 0.052179 | 0.20092 | 0.107 | 65.3982 | 65.4504 | -1.5847 | -0.024766 | 65.4243 | 0.02609 | 65.4156 | 1.0169 | 0.000406 | 1.0211 | 0.000407
270.52 | -1.3828 | 0.20092 | 0.10528 | 65.3253 | 63.9425 | -1.5118 | -0.023627 | 64.6339 | -0.69138 | 64.8644 | 1.0046 | -0.010746 | 1.0087 | -0.01079
270.54 | -2.8177 | 0.20092 | 0.10342 | 65.4042 | 62.5865 | -1.5907 | -0.02486 | 63.9954 | -1.4088 | 64.465 | 0.99472 | -0.021898 | 0.99877 | -0.021988
270.56 | -4.4613 | 0.19906 | 0.10128 | 65.6653 | 61.204 | -1.8518 | -0.02894 | 63.4346 | -2.2307 | 64.1782 | 0.986 | -0.034673 | 0.99002 | -0.034814
270.58 | -6.0267 | 0.19906 | 0.099343 | 65.9869 | 59.9602 | -2.1734 | -0.033966 | 62.9735 | -3.0134 | 63.978 | 0.97883 | -0.046838 | 0.98282 | -0.047029
270.6 | -7.3051 | 0.19682 | 0.097411 | 66.7509 | 59.4458 | -1.9374 | -0.030278 | 63.0983 | -3.6526 | 64.3159 | 0.98077 | -0.056774 | 0.98477 | -0.057005
270.62 | -8.7922 | 0.19682 | 0.095621 | 66.8341 | 58.0419 | -2.0206 | -0.031578 | 62.438 | -4.3961 | 63.9034 | 0.97051 | -0.068331 | 0.97446 | -0.06861
270.64 | -9.888 | 0.19682 | 0.09376 | 66.7827 | 56.8947 | -1.9692 | -0.030775 | 61.8387 | -4.944 | 63.4867 | 0.96119 | -0.076847 | 0.96511 | -0.07716
270.66 | -10.8272 | 0.19457 | 0.092544 | 66.4716 | 55.6444 | -1.6581 | -0.025913 | 61.058 | -5.4136 | 62.8625 | 0.94906 | -0.084147 | 0.95292 | -0.08449
270.68 | -11.6621 | 0.19457 | 0.091255 | 66.6785 | 55.0164 | -1.865 | -0.029146 | 60.8474 | -5.8311 | 62.7911 | 0.94579 | -0.090635 | 0.94964 | -0.091004
270.7 | -12.2622 | 0.19308 | 0.09011 | 66.5536 | 54.2914 | -1.7401 | -0.027194 | 60.4225 | -6.1311 | 62.4662 | 0.93918 | -0.095299 | 0.94301 | -0.095687
270.72 | -12.6535 | 0.19308 | 0.089323 | 66.1587 | 53.5052 | -1.3452 | -0.021023 | 59.8319 | -6.3268 | 61.9409 | 0.93 | -0.09834 | 0.93379 | -0.098741
270.74 | -12.784 | 0.19308 | 0.088822 | 66.1194 | 53.3354 | -1.3059 | -0.020409 | 59.7274 | -6.392 | 61.8581 | 0.92838 | -0.099354 | 0.93216 | -0.099759
270.76 | -12.6013 | 0.19177 | 0.088894 | 65.9302 | 53.3289 | -1.1167 | -0.017452 | 59.6295 | -6.3007 | 61.7298 | 0.92686 | -0.097935 | 0.93063 | -0.098334
270.78 | -12.5492 | 0.19177 | 0.089108 | 66.0122 | 53.463 | -1.1987 | -0.018733 | 59.7376 | -6.2746 | 61.8291 | 0.92854 | -0.097529 | 0.93232 | -0.097926
270.8 | -12.1056 | 0.19177 | 0.089395 | 65.5171 | 53.4115 | -0.7036 | -0.010996 | 59.4643 | -6.0528 | 61.4819 | 0.92429 | -0.094082 | 0.92805 | -0.094465
270.82 | -11.8447 | 0.1914 | 0.089824 | 65.1125 | 53.2678 | -0.299 | -0.0046728 | 59.1901 | -5.9224 | 61.1643 | 0.92003 | -0.092055 | 0.92377 | -0.09243
270.84 | -11.4012 | 0.1914 | 0.09054 | 65.1021 | 53.7009 | -0.2886 | -0.0045103 | 59.4015 | -5.7006 | 61.3017 | 0.92331 | -0.088608 | 0.92707 | -0.088969
270.86 | -10.5924 | 0.19177 | 0.091613 | 65.0444 | 54.452 | -0.2309 | -0.0036085 | 59.7482 | -5.2962 | 61.5136 | 0.9287 | -0.082322 | 0.93248 | -0.082657
270.88 | -9.2619 | 0.19177 | 0.093116 | 64.4594 | 55.1975 | 0.3541 | 0.0055339 | 59.8285 | -4.6309 | 61.3721 | 0.92995 | -0.071981 | 0.93373 | -0.072274
270.9 | -7.853 | 0.19177 | 0.094763 | 64.176 | 56.323 | 0.6375 | 0.0099629 | 60.2495 | -3.9265 | 61.5583 | 0.93649 | -0.061032 | 0.94031 | -0.06128
270.92 | -6.5746 | 0.19308 | 0.096266 | 62.7507 | 56.1761 | 1.0628 | 0.01661 | 59.4634 | -3.2873 | 60.5592 | 0.92427 | -0.051096 | 0.92804 | -0.051305
270.94 | -5.2701 | 0.19308 | 0.09784 | 62.5064 | 57.2363 | 1.3071 | 0.020427 | 59.8713 | -2.6351 | 60.7497 | 0.93061 | -0.040958 | 0.9344 | -0.041125
270.96 | -3.5221 | 0.19308 | 0.099844 | 62.1304 | 58.6083 | 1.6831 | 0.026304 | 60.3693 | -1.7611 | 60.9564 | 0.93835 | -0.027373 | 0.94218 | -0.027485
270.98 | -1.8524 | 0.19476 | 0.102 | 62.1891 | 60.3367 | 1.6244 | 0.025386 | 61.2629 | -0.92619 | 61.5716 | 0.95224 | -0.014396 | 0.95612 | -0.014455
271 | -0.41744 | 0.19476 | 0.10378 | 61.6851 | 61.2677 | 2.1284 | 0.033263 | 61.4764 | -0.20872 | 61.546 | 0.95556 | -0.00324 | 0.95945 | -0.00326
271.02 | 1.2523 | 0.19663 | 0.10593 | 61.99 | 63.2423 | 1.8235 | 0.028498 | 62.6162 | 0.62615 | 62.4074 | 0.97328 | 0.0097327 | 0.97724 | 0.0097723
271.04 | 3.0003 | 0.19663 | 0.10815 | 61.9454 | 64.9457 | 1.8681 | 0.029195 | 63.4456 | 1.5002 | 62.9455 | 0.98617 | 0.023318 | 0.99019 | 0.023413
271.06 | 4.3309 | 0.19663 | 0.10994 | 61.7572 | 66.0881 | 2.0563 | 0.032136 | 63.9226 | 2.1654 | 63.2008 | 0.99359 | 0.033659 | 0.99763 | 0.033796
271.08 | 5.8702 | 0.19906 | 0.11194 | 60.8712 | 66.7414 | 1.9423 | 0.030354 | 63.8063 | 2.9351 | 62.8279 | 0.99178 | 0.045622 | 0.99582 | 0.045808
271.1 | 7.3573 | 0.19906 | 0.11373 | 60.8007 | 68.158 | 2.0128 | 0.031456 | 64.4794 | 3.6787 | 63.2531 | 1.0022 | 0.057179 | 1.0063 | 0.057412
271.12 | 8.3748 | 0.19906 | 0.1153 | 61.3372 | 69.712 | 1.4763 | 0.023072 | 65.5246 | 4.1874 | 64.1288 | 1.0185 | 0.065087 | 1.0226 | 0.065352
271.14 | 9.6793 | 0.20092 | 0.11688 | 60.6282 | 70.3075 | 2.1853 | 0.034152 | 65.4678 | 4.8396 | 63.8546 | 1.0176 | 0.075225 | 1.0217 | 0.075532
271.16 | 10.6446 | 0.20092 | 0.11802 | 61.2493 | 71.8939 | 1.5642 | 0.024445 | 66.5716 | 5.3223 | 64.7975 | 1.0348 | 0.082728 | 1.039 | 0.083064
271.18 | 11.2969 | 0.2026 | 0.11917 | 61.3405 | 72.6374 | 1.473 | 0.02302 | 66.9889 | 5.6484 | 65.1061 | 1.0412 | 0.087797 | 1.0455 | 0.088154
271.2 | 12.1839 | 0.2026 | 0.1201 | 61.934 | 74.1179 | 0.8795 | 0.013745 | 68.026 | 6.092 | 65.9953 | 1.0574 | 0.094691 | 1.0617 | 0.095076
271.22 | 12.6013 | 0.2026 | 0.12082 | 61.3148 | 73.9161 | 1.4987 | 0.023422 | 67.6155 | 6.3007 | 65.5152 | 1.051 | 0.097935 | 1.0553 | 0.098334
271.24 | 12.8101 | 0.20447 | 0.12139 | 61.8052 | 74.6153 | 1.0083 | 0.015758 | 68.2102 | 6.405 | 66.0752 | 1.0602 | 0.099557 | 1.0645 | 0.099962
271.26 | 13.1753 | 0.20447 | 0.12182 | 61.5732 | 74.7485 | 1.2403 | 0.0194 | 68.1609 | 6.5877 | 65.965 | 1.0595 | 0.1024 | 1.0638 | 0.10281
271.28 | 13.097 | 0.20522 | 0.12175 | 62.2948 | 75.3918 | 0.5187 | 0.0081063 | 68.8433 | 6.5485 | 66.6605 | 1.0701 | 0.10179 | 1.0744 | 0.1022
271.3 | 12.7318 | 0.20522 | 0.12117 | 62.302 | 75.0338 | 0.5115 | 0.0079938 | 68.6679 | 6.3659 | 66.5459 | 1.0673 | 0.098949 | 1.0717 | 0.099352
271.32 | 11.8186 | 0.20522 | 0.1201 | 62.3083 | 74.1269 | 0.5052 | 0.0079 | 68.2176 | 5.9093 | 66.2478 | 1.0603 | 0.091852 | 1.0647 | 0.092226
271.34 | 11.1664 | 0.20503 | 0.11924 | 63.0566 | 74.223 | -0.2431 | -0.0038 | 68.6398 | 5.5832 | 66.7787 | 1.0669 | 0.086783 | 1.0713 | 0.087136
271.36 | 10.0185 | 0.20503 | 0.11824 | 62.9985 | 73.017 | -0.185 | -0.0028912 | 68.0077 | 5.0092 | 66.338 | 1.0571 | 0.077861 | 1.0614 | 0.078178
271.38 | 9.001 | 0.20447 | 0.11702 | 63.214 | 72.215 | -0.4005 | -0.006259 | 67.7145 | 4.5005 | 66.2143 | 1.0525 | 0.069953 | 1.0568 | 0.070238
271.4 | 7.7226 | 0.20447 | 0.1158 | 63.611 | 71.3336 | -0.7975 | -0.012463 | 67.4723 | 3.8613 | 66.1852 | 1.0488 | 0.060018 | 1.053 | 0.060262
271.42 | 6.4442 | 0.20447 | 0.11445 | 63.6295 | 70.0737 | -0.816 | -0.012753 | 66.8516 | 3.2221 | 65.7776 | 1.0391 | 0.050083 | 1.0433 | 0.050287
271.44 | 4.9831 | 0.20335 | 0.11287 | 64.812 | 69.7951 | -0.9985 | -0.015605 | 67.3036 | 2.4916 | 66.473 | 1.0461 | 0.038728 | 1.0504 | 0.038886
271.46 | 3.4438 | 0.20335 | 0.11122 | 64.8572 | 68.301 | -1.0437 | -0.016311 | 66.5791 | 1.7219 | 66.0051 | 1.0349 | 0.026765 | 1.0391 | 0.026874
271.48 | 1.748 | 0.20335 | 0.10943 | 65.0236 | 66.7716 | -1.2101 | -0.018912 | 65.8976 | 0.87401 | 65.6063 | 1.0243 | 0.013585 | 1.0285 | 0.01364
271.5 | 0.18263 | 0.20167 | 0.10743 | 65.4519 | 65.6345 | -1.6384 | -0.025605 | 65.5432 | 0.091314 | 65.5128 | 1.0188 | 0.00142 | 1.0229 | 0.00143
271.52 | -1.3828 | 0.20167 | 0.10543 | 65.5898 | 64.207 | -1.7763 | -0.02776 | 64.8984 | -0.69138 | 65.1289 | 1.0088 | -0.010746 | 1.0129 | -0.01079
271.54 | -2.8438 | 0.19943 | 0.10349 | 65.7332 | 62.8894 | -1.9197 | -0.030001 | 64.3113 | -1.4219 | 64.7853 | 0.99963 | -0.022101 | 1.0037 | -0.022191
271.56 | -4.4874 | 0.19943 | 0.10135 | 65.7988 | 61.3114 | -1.9853 | -0.031026 | 63.5551 | -2.2437 | 64.303 | 0.98787 | -0.034875 | 0.9919 | -0.035017
271.58 | -5.9745 | 0.19943 | 0.099486 | 65.5941 | 59.6196 | -1.7806 | -0.027827 | 62.6068 | -2.9873 | 63.6026 | 0.97313 | -0.046433 | 0.9771 | -0.046622
271.6 | -7.2269 | 0.19738 | 0.097554 | 67.0021 | 59.7752 | -2.1886 | -0.034204 | 63.3887 | -3.6134 | 64.5931 | 0.98529 | -0.056166 | 0.9893 | -0.056394
271.62 | -8.4531 | 0.19738 | 0.095765 | 66.6382 | 58.1851 | -1.8247 | -0.028517 | 62.4117 | -4.2265 | 63.8205 | 0.9701 | -0.065695 | 0.97405 | -0.065963
271.64 | -9.6532 | 0.19738 | 0.094047 | 66.5212 | 56.868 | -1.7077 | -0.0267 | 61.6946 | -4.8266 | 63.3035 | 0.95895 | -0.075023 | 0.96286 | -0.075328
271.66 | -10.5402 | 0.19495 | 0.092615 | 66.695 | 56.1548 | -1.8815 | -0.0294 | 61.4249 | -5.2701 | 63.1816 | 0.95476 | -0.081917 | 0.95865 | -0.08225
271.68 | -11.349 | 0.19495 | 0.091255 | 66.3369 | 54.9879 | -1.5234 | -0.023808 | 60.6624 | -5.6745 | 62.5539 | 0.94291 | -0.088202 | 0.94675 | -0.088561
271.7 | -12.0535 | 0.19327 | 0.090253 | 66.3998 | 54.3463 | -1.5863 | -0.024791 | 60.3731 | -6.0267 | 62.382 | 0.93841 | -0.093677 | 0.94223 | -0.094058
271.72 | -12.4448 | 0.19327 | 0.089466 | 66.2549 | 53.8101 | -1.4414 | -0.022526 | 60.0325 | -6.2224 | 62.1066 | 0.93312 | -0.096718 | 0.93692 | -0.097112
271.74 | -12.6535 | 0.19327 | 0.088965 | 66.4979 | 53.8444 | -1.6844 | -0.026324 | 60.1711 | -6.3268 | 62.2801 | 0.93527 | -0.09834 | 0.93908 | -0.098741
271.76 | -12.4709 | 0.19233 | 0.089037 | 65.8427 | 53.3718 | -1.0292 | -0.016084 | 59.6073 | -6.2354 | 61.6857 | 0.92651 | -0.096921 | 0.93028 | -0.097316
271.78 | -12.2361 | 0.19233 | 0.089323 | 65.6348 | 53.3987 | -0.8213 | -0.012835 | 59.5168 | -6.118 | 61.5561 | 0.9251 | -0.095096 | 0.92887 | -0.095483
271.8 | -11.8969 | 0.19177 | 0.089538 | 65.5087 | 53.6118 | -0.6952 | -0.010865 | 59.5602 | -5.9485 | 61.5431 | 0.92578 | -0.09246 | 0.92955 | -0.092837
271.82 | -11.5838 | 0.19177 | 0.089896 | 65.015 | 53.4312 | -0.2015 | -0.0031491 | 59.2231 | -5.7919 | 61.1537 | 0.92054 | -0.090027 | 0.92429 | -0.090394
271.84 | -11.1142 | 0.19177 | 0.090611 | 64.9721 | 53.8579 | -0.1586 | -0.0024786 | 59.415 | -5.5571 | 61.2674 | 0.92352 | -0.086377 | 0.92728 | -0.086729
271.86 | -10.2011 | 0.19196 | 0.0919 | 64.7889 | 54.5878 | 0.0246 | 0.00038445 | 59.6884 | -5.1005 | 61.3885 | 0.92777 | -0.079281 | 0.93155 | -0.079603
271.88 | -8.9488 | 0.19196 | 0.093331 | 64.1637 | 55.2149 | 0.6498 | 0.010155 | 59.6893 | -4.4744 | 61.1808 | 0.92778 | -0.069548 | 0.93156 | -0.069831
271.9 | -7.566 | 0.19196 | 0.094906 | 63.937 | 56.371 | 0.8765 | 0.013698 | 60.154 | -3.783 | 61.415 | 0.93501 | -0.058801 | 0.93881 | -0.059041
271.92 | -6.3398 | 0.19327 | 0.096337 | 62.8322 | 56.4924 | 0.9813 | 0.015336 | 59.6623 | -3.1699 | 60.7189 | 0.92736 | -0.049272 | 0.93114 | -0.049472
271.94 | -4.8527 | 0.19327 | 0.098055 | 62.1033 | 57.2506 | 1.7102 | 0.026727 | 59.677 | -2.4263 | 60.4857 | 0.92759 | -0.037714 | 0.93137 | -0.037868
271.96 | -3.3917 | 0.19439 | 0.10006 | 62.0769 | 58.6852 | 1.7366 | 0.02714 | 60.3811 | -1.6958 | 60.9463 | 0.93854 | -0.026359 | 0.94236 | -0.026467
271.98 | -1.7219 | 0.19439 | 0.10199 | 61.9017 | 60.1798 | 1.9118 | 0.029878 | 61.0407 | -0.86096 | 61.3277 | 0.94879 | -0.013382 | 0.95265 | -0.013437
272 | -0.18263 | 0.19439 | 0.104 | 61.6777 | 61.4951 | 2.1358 | 0.033378 | 61.5864 | -0.091314 | 61.6168 | 0.95727 | -0.00142 | 0.96117 | -0.00143
272.02 | 1.4871 | 0.19644 | 0.10607 | 61.9748 | 63.4619 | 1.8387 | 0.028735 | 62.7184 | 0.74356 | 62.4705 | 0.97487 | 0.011558 | 0.97884 | 0.011605
272.04 | 3.1308 | 0.19644 | 0.10822 | 61.4774 | 64.6082 | 2.3361 | 0.036509 | 63.0428 | 1.5654 | 62.521 | 0.97991 | 0.024332 | 0.9839 | 0.024431
272.06 | 4.5918 | 0.19924 | 0.11001 | 61.7658 | 66.3576 | 2.0477 | 0.032002 | 64.0617 | 2.2959 | 63.2964 | 0.99575 | 0.035686 | 0.9998 | 0.035832
272.08 | 6.2094 | 0.19924 | 0.11208 | 61.6992 | 67.9086 | 2.1143 | 0.033042 | 64.8039 | 3.1047 | 63.769 | 1.0073 | 0.048258 | 1.0114 | 0.048454
272.1 | 7.5138 | 0.19924 | 0.1138 | 62.0378 | 69.5516 | 1.7757 | 0.027751 | 65.7947 | 3.7569 | 64.5424 | 1.0227 | 0.058396 | 1.0268 | 0.058634
272.12 | 8.6879 | 0.20092 | 0.11552 | 60.99 | 69.6779 | 1.8235 | 0.028498 | 65.3339 | 4.3439 | 63.886 | 1.0155 | 0.06752 | 1.0197 | 0.067795
272.14 | 9.8097 | 0.20092 | 0.11695 | 60.8614 | 70.6711 | 1.9521 | 0.030508 | 65.7663 | 4.9049 | 64.1313 | 1.0222 | 0.076239 | 1.0264 | 0.07655
272.16 | 10.6968 | 0.20092 | 0.1181 | 61.102 | 71.7988 | 1.7115 | 0.026747 | 66.4504 | 5.3484 | 64.6676 | 1.0329 | 0.083133 | 1.0371 | 0.083472
272.18 | 11.4534 | 0.2026 | 0.11924 | 61.3611 | 72.8145 | 1.4524 | 0.022698 | 67.0878 | 5.7267 | 65.1789 | 1.0428 | 0.089013 | 1.047 | 0.089376
272.2 | 12.1578 | 0.2026 | 0.12017 | 60.7562 | 72.914 | 2.0573 | 0.032152 | 66.8351 | 6.0789 | 64.8088 | 1.0389 | 0.094488 | 1.0431 | 0.094873
272.22 | 12.5752 | 0.20354 | 0.12082 | 61.5713 | 74.1465 | 1.2422 | 0.019413 | 67.8589 | 6.2876 | 65.763 | 1.0548 | 0.097732 | 1.0591 | 0.09813
272.24 | 13.0449 | 0.20354 | 0.12132 | 61.4243 | 74.4692 | 1.3892 | 0.021711 | 67.9467 | 6.5224 | 65.7726 | 1.0561 | 0.10138 | 1.0604 | 0.10179
272.26 | 13.2014 | 0.20354 | 0.12167 | 61.1237 | 74.3251 | 1.6898 | 0.026408 | 67.7244 | 6.6007 | 65.5242 | 1.0527 | 0.1026 | 1.057 | 0.10302
272.28 | 13.0188 | 0.20447 | 0.1216 | 61.9792 | 74.998 | 0.8343 | 0.013038 | 68.4886 | 6.5094 | 66.3188 | 1.0646 | 0.10118 | 1.0689 | 0.10159
272.3 | 12.5752 | 0.20447 | 0.12117 | 61.7671 | 74.3423 | 1.0464 | 0.016353 | 68.0547 | 6.2876 | 65.9588 | 1.0578 | 0.097732 | 1.0621 | 0.09813
272.32 | 11.8708 | 0.20447 | 0.1201 | 61.8477 | 73.7185 | 0.9658 | 0.0151 | 67.7831 | 5.9354 | 65.8046 | 1.0536 | 0.092257 | 1.0579 | 0.092633
272.34 | 10.8533 | 0.20466 | 0.1191 | 62.2579 | 73.1112 | 0.5556 | 0.008683 | 67.6846 | 5.4267 | 65.8757 | 1.0521 | 0.08435 | 1.0563 | 0.084693
272.36 | 10.0185 | 0.20466 | 0.1181 | 62.5948 | 72.6133 | 0.2187 | 0.0034179 | 67.604 | 5.0092 | 65.9343 | 1.0508 | 0.077861 | 1.0551 | 0.078178
272.38 | 8.8705 | 0.20428 | 0.11702 | 63.9041 | 72.7746 | -0.0906 | -0.0014159 | 68.3394 | 4.4353 | 66.8609 | 1.0622 | 0.06894 | 1.0666 | 0.06922
272.4 | 7.5399 | 0.20428 | 0.1158 | 64.015 | 71.5549 | -0.2015 | -0.0031491 | 67.785 | 3.77 | 66.5283 | 1.0536 | 0.058599 | 1.0579 | 0.058837
272.42 | 6.2094 | 0.20428 | 0.11437 | 64.4623 | 70.6717 | -0.6488 | -0.010139 | 67.567 | 3.1047 | 66.5321 | 1.0502 | 0.048258 | 1.0545 | 0.048454
272.44 | 4.644 | 0.20279 | 0.1128 | 64.7158 | 69.3598 | -0.9023 | -0.014101 | 67.0378 | 2.322 | 66.2638 | 1.042 | 0.036092 | 1.0462 | 0.036239
272.46 | 3.1829 | 0.20279 | 0.11115 | 64.8824 | 68.0653 | -1.0689 | -0.016705 | 66.4739 | 1.5915 | 65.9434 | 1.0332 | 0.024737 | 1.0374 | 0.024838
272.48 | 1.5654 | 0.20148 | 0.10936 | 65.308 | 66.8734 | -1.4945 | -0.023356 | 66.0907 | 0.78269 | 65.8298 | 1.0273 | 0.012166 | 1.0315 | 0.012215
272.5 | 0.052179 | 0.20148 | 0.10743 | 65.3582 | 65.4104 | -1.5447 | -0.024141 | 65.3843 | 0.02609 | 65.3756 | 1.0163 | 0.00040553 | 1.0204 | 0.00040718
272.52 | -1.5915 | 0.20148 | 0.1055 | 65.6523 | 64.0608 | -1.8388 | -0.028737 | 64.8566 | -0.79574 | 65.1218 | 1.0081 | -0.012369 | 1.0122 | -0.012419
272.54 | -3.0786 | 0.19906 | 0.10342 | 65.5035 | 62.4249 | -1.69 | -0.026411 | 63.9642 | -1.5393 | 64.4773 | 0.99423 | -0.023926 | 0.99828 | -0.024024
272.56 | -4.8005 | 0.19906 | 0.10128 | 65.8184 | 61.0179 | -2.0049 | -0.031333 | 63.4181 | -2.4003 | 64.2182 | 0.98574 | -0.037309 | 0.98976 | -0.03746
272.58 | -6.2354 | 0.19906 | 0.0994 | 65.64 | 59.4046 | -1.8265 | -0.028545 | 62.5223 | -3.1177 | 63.5615 | 0.97182 | -0.048461 | 0.97578 | -0.048658
272.6 | -7.566 | 0.19719 | 0.097339 | 66.6675 | 59.1015 | -1.854 | -0.028974 | 62.8845 | -3.783 | 64.1455 | 0.97745 | -0.058801 | 0.98143 | -0.059041
272.62 | -8.714 | 0.19719 | 0.095765 | 66.5989 | 57.8849 | -1.7854 | -0.027902 | 62.2419 | -4.357 | 63.6942 | 0.96746 | -0.067723 | 0.9714 | -0.067999
272.64 | -9.7836 | 0.19495 | 0.093975 | 66.7913 | 57.0077 | -1.9778 | -0.030909 | 61.8995 | -4.8918 | 63.5301 | 0.96214 | -0.076036 | 0.96606 | -0.076346
272.66 | -10.5924 | 0.19495 | 0.092544 | 66.509 | 55.9166 | -1.6955 | -0.026497 | 61.2128 | -5.2962 | 62.9782 | 0.95147 | -0.082322 | 0.95534 | -0.082657
272.68 | -11.4273 | 0.19495 | 0.091255 | 66.3123 | 54.885 | -1.4988 | -0.023423 | 60.5987 | -5.7136 | 62.5032 | 0.94192 | -0.08881 | 0.94575 | -0.089172
272.7 | -12.1839 | 0.19345 | 0.090182 | 66.2468 | 54.0629 | -1.4333 | -0.0224 | 60.1548 | -6.092 | 62.1855 | 0.93502 | -0.094691 | 0.93883 | -0.095076
272.72 | -12.5231 | 0.19345 | 0.089395 | 66.6589 | 54.1358 | -1.8454 | -0.0288 | 60.3974 | -6.2615 | 62.4845 | 0.93879 | -0.097327 | 0.94261 | -0.097723
272.74 | -12.6274 | 0.19345 | 0.088965 | 66.226 | 53.5986 | -1.4125 | -0.0221 | 59.9123 | -6.3137 | 62.0169 | 0.93125 | -0.098138 | 0.93504 | -0.098537
272.76 | -12.5752 | 0.19233 | 0.088965 | 66.0947 | 53.5195 | -1.2812 | -0.02 | 59.8071 | -6.2876 | 61.903 | 0.92962 | -0.097732 | 0.9334 | -0.09813
272.78 | -12.2622 | 0.19233 | 0.089251 | 65.7885 | 53.5263 | -0.975 | -0.015237 | 59.6574 | -6.1311 | 61.7011 | 0.92729 | -0.095299 | 0.93106 | -0.095687
272.8 | -11.6882 | 0.19177 | 0.089609 | 65.2949 | 53.6067 | -0.4814 | -0.0075234 | 59.4508 | -5.8441 | 61.3988 | 0.92408 | -0.090838 | 0.92784 | -0.091208
272.82 | -11.6099 | 0.19177 | 0.09011 | 65.5161 | 53.9062 | -0.7026 | -0.01098 | 59.7111 | -5.805 | 61.6461 | 0.92812 | -0.09023 | 0.9319 | -0.090597
272.84 | -11.0099 | 0.19177 | 0.090826 | 64.9011 | 53.8912 | -0.0876 | -0.001369 | 59.3962 | -5.5049 | 61.2311 | 0.92323 | -0.085566 | 0.92699 | -0.085915
272.86 | -10.3054 | 0.19196 | 0.091828 | 65.1179 | 54.8125 | -0.3044 | -0.00476 | 59.9652 | -5.1527 | 61.6828 | 0.93207 | -0.080092 | 0.93587 | -0.080418
272.88 | -9.0792 | 0.19196 | 0.093331 | 64.5928 | 55.5136 | 0.2207 | 0.0034491 | 60.0532 | -4.5396 | 61.5664 | 0.93344 | -0.070562 | 0.93724 | -0.070849
272.9 | -7.4356 | 0.19308 | 0.094906 | 64.1245 | 56.6889 | 0.689 | 0.0108 | 60.4067 | -3.7178 | 61.646 | 0.93894 | -0.057788 | 0.94276 | -0.058023
272.92 | -6.1833 | 0.19308 | 0.096409 | 63.9909 | 57.8076 | 0.8226 | 0.012856 | 60.8993 | -3.0916 | 61.9298 | 0.94659 | -0.048055 | 0.95045 | -0.048251
272.94 | -4.7744 | 0.19308 | 0.098198 | 63.5811 | 58.8067 | 1.2324 | 0.01926 | 61.1939 | -2.3872 | 61.9896 | 0.95117 | -0.037106 | 0.95504 | -0.037257
272.96 | -3.0003 | 0.19513 | 0.10013 | 62.2166 | 59.2163 | 1.5969 | 0.024956 | 60.7164 | -1.5002 | 61.2165 | 0.94375 | -0.023318 | 0.94759 | -0.023413
272.98 | -1.5915 | 0.19513 | 0.10206 | 62.1229 | 60.5314 | 1.6906 | 0.026421 | 61.3272 | -0.79574 | 61.5924 | 0.95324 | -0.012369 | 0.95712 | -0.012419
273 | 0.15654 | 0.19513 | 0.10414 | 62.4028 | 62.5593 | 1.4107 | 0.022047 | 62.4811 | 0.078269 | 62.455 | 0.97118 | 0.00122 | 0.97513 | 0.00122
273.02 | 1.6958 | 0.197 | 0.10629 | 62.15 | 63.8458 | 1.6635 | 0.025997 | 62.9979 | 0.84792 | 62.7153 | 0.97921 | 0.01318 | 0.9832 | 0.013233
273.04 | 3.3395 | 0.197 | 0.10836 | 61.9569 | 65.2964 | 1.8566 | 0.029015 | 63.6266 | 1.6697 | 63.0701 | 0.98899 | 0.025954 | 0.99301 | 0.026059
273.06 | 4.6179 | 0.19943 | 0.11015 | 61.0317 | 65.6496 | 1.7818 | 0.027846 | 63.3406 | 2.3089 | 62.571 | 0.98454 | 0.035889 | 0.98855 | 0.036035
273.08 | 6.2876 | 0.19943 | 0.11215 | 60.7354 | 67.023 | 2.0781 | 0.032477 | 63.8792 | 3.1438 | 62.8313 | 0.99291 | 0.048866 | 0.99695 | 0.049065
273.1 | 7.6704 | 0.19943 | 0.11387 | 60.8572 | 68.5276 | 1.9563 | 0.030573 | 64.6924 | 3.8352 | 63.414 | 1.0056 | 0.059613 | 1.0096 | 0.059855
273.12 | 8.9749 | 0.20111 | 0.11566 | 60.9429 | 69.9178 | 1.8706 | 0.029234 | 65.4303 | 4.4874 | 63.9345 | 1.017 | 0.069751 | 1.0212 | 0.070035
273.14 | 10.0185 | 0.20111 | 0.11702 | 60.7572 | 70.7757 | 2.0563 | 0.032136 | 65.7664 | 5.0092 | 64.0967 | 1.0222 | 0.077861 | 1.0264 | 0.078178
273.16 | 10.9838 | 0.20111 | 0.11824 | 61.1033 | 72.0871 | 1.7102 | 0.026727 | 66.5952 | 5.4919 | 64.7646 | 1.0351 | 0.085364 | 1.0393 | 0.085711
273.18 | 11.7926 | 0.20279 | 0.11938 | 61.02 | 72.8126 | 1.7935 | 0.028029 | 66.9163 | 5.8963 | 64.9509 | 1.0401 | 0.091649 | 1.0444 | 0.092022
273.2 | 12.2883 | 0.20279 | 0.12024 | 61.3647 | 73.653 | 1.4488 | 0.022642 | 67.5088 | 6.1441 | 65.4608 | 1.0493 | 0.095502 | 1.0536 | 0.095891
273.22 | 12.9144 | 0.20428 | 0.12096 | 61.1984 | 74.1128 | 1.6151 | 0.025241 | 67.6556 | 6.4572 | 65.5032 | 1.0516 | 0.10037 | 1.0559 | 0.10078
273.24 | 13.2275 | 0.20428 | 0.12153 | 61.4292 | 74.6567 | 1.3843 | 0.021634 | 68.0429 | 6.6137 | 65.8384 | 1.0576 | 0.1028 | 1.0619 | 0.10322
273.26 | 13.4884 | 0.20428 | 0.12196 | 61.4408 | 74.9292 | 1.3727 | 0.0215 | 68.185 | 6.7442 | 65.9369 | 1.0598 | 0.10483 | 1.0642 | 0.10526
273.28 | 13.071 | 0.20503 | 0.12189 | 61.9638 | 75.0348 | 0.8497 | 0.013279 | 68.4993 | 6.5355 | 66.3208 | 1.0647 | 0.10158 | 1.0691 | 0.102
273.3 | 12.784 | 0.20503 | 0.12124 | 62.3835 | 75.1675 | 0.43 | 0.0067201 | 68.7755 | 6.392 | 66.6448 | 1.069 | 0.099354 | 1.0734 | 0.099759
273.32 | 11.9491 | 0.20522 | 0.12031 | 62.2709 | 74.22 | 0.5426 | 0.00848 | 68.2454 | 5.9745 | 66.2539 | 1.0608 | 0.092866 | 1.0651 | 0.093244
273.34 | 11.0099 | 0.20522 | 0.11924 | 62.2769 | 73.2868 | 0.5366 | 0.00839 | 67.7818 | 5.5049 | 65.9469 | 1.0536 | 0.085566 | 1.0579 | 0.085915
273.36 | 10.3837 | 0.20522 | 0.11831 | 62.8074 | 73.1911 | 0.0061 | 9.5331e-05 | 67.9993 | 5.1919 | 66.2686 | 1.057 | 0.0807 | 1.0613 | 0.081029
273.38 | 8.9227 | 0.20484 | 0.11724 | 64.0952 | 73.0179 | -0.2817 | -0.0044024 | 68.5565 | 4.4613 | 67.0694 | 1.0656 | 0.069345 | 1.07 | 0.069628
273.4 | 7.8269 | 0.20484 | 0.11602 | 64.1364 | 71.9633 | -0.3229 | -0.0050463 | 68.0499 | 3.9135 | 66.7454 | 1.0577 | 0.060829 | 1.062 | 0.061077
273.42 | 6.3398 | 0.20484 | 0.11452 | 64.5872 | 70.927 | -0.7737 | -0.012091 | 67.7571 | 3.1699 | 66.7005 | 1.0532 | 0.049272 | 1.0575 | 0.049472
273.44 | 4.8527 | 0.20391 | 0.11301 | 64.5424 | 69.3951 | -0.7289 | -0.011391 | 66.9687 | 2.4263 | 66.16 | 1.0409 | 0.037714 | 1.0452 | 0.037868
273.46 | 3.3395 | 0.20391 | 0.1113 | 64.9821 | 68.3216 | -1.1686 | -0.018263 | 66.6518 | 1.6697 | 66.0953 | 1.036 | 0.025954 | 1.0402 | 0.026059
273.48 | 1.8002 | 0.20242 | 0.10972 | 65.2627 | 67.0629 | -1.4492 | -0.022648 | 66.1628 | 0.9001 | 65.8628 | 1.0284 | 0.013991 | 1.0326 | 0.014048
273.5 | -0.13045 | 0.20242 | 0.10757 | 65.5341 | 65.4037 | -1.7206 | -0.02689 | 65.4689 | -0.065224 | 65.4906 | 1.0176 | -0.00101 | 1.0218 | -0.00102
273.52 | -1.5132 | 0.20242 | 0.10564 | 65.7944 | 64.2812 | -1.9809 | -0.030958 | 65.0378 | -0.7566 | 65.29 | 1.0109 | -0.01176 | 1.015 | -0.011808
273.54 | -3.3395 | 0.20018 | 0.10357 | 65.6523 | 62.3128 | -1.8388 | -0.028737 | 63.9826 | -1.6697 | 64.5391 | 0.99452 | -0.025954 | 0.99857 | -0.026059
273.56 | -4.9049 | 0.20018 | 0.102 | 65.6724 | 60.7675 | -1.8589 | -0.029051 | 63.22 | -2.4524 | 64.0374 | 0.98266 | -0.03812 | 0.98667 | -0.038275
273.58 | -6.3398 | 0.19812 | 0.099701 | 66.6974 | 60.3576 | -1.8839 | -0.029442 | 63.5275 | -3.1699 | 64.5841 | 0.98744 | -0.049272 | 0.99146 | -0.049472
273.6 | -7.7747 | 0.19812 | 0.097697 | 66.9782 | 59.2035 | -2.1647 | -0.03383 | 63.0908 | -3.8874 | 64.3866 | 0.98066 | -0.060424 | 0.98465 | -0.06067
273.62 | -8.9749 | 0.19812 | 0.095908 | 66.9499 | 57.975 | -2.1364 | -0.033388 | 62.4625 | -4.4874 | 63.9583 | 0.97089 | -0.069751 | 0.97484 | -0.070035
273.64 | -10.0967 | 0.19607 | 0.09419 | 67.0412 | 56.9445 | -2.2277 | -0.034815 | 61.9928 | -5.0484 | 63.6756 | 0.96359 | -0.07847 | 0.96751 | -0.078789
273.66 | -11.0099 | 0.19607 | 0.092758 | 66.7405 | 55.7306 | -1.927 | -0.030115 | 61.2356 | -5.5049 | 63.0705 | 0.95182 | -0.085566 | 0.95569 | -0.085915
273.68 | -11.7926 | 0.19607 | 0.09147 | 66.8177 | 55.0251 | -2.0042 | -0.031322 | 60.9214 | -5.8963 | 62.8868 | 0.94694 | -0.091649 | 0.95079 | -0.092022
273.7 | -12.4187 | 0.19401 | 0.090468 | 66.7881 | 54.3694 | -1.9746 | -0.030859 | 60.5787 | -6.2094 | 62.6485 | 0.94161 | -0.096516 | 0.94544 | -0.096909
273.72 | -12.784 | 0.19401 | 0.089609 | 66.4874 | 53.7034 | -1.6739 | -0.02616 | 60.0954 | -6.392 | 62.2261 | 0.9341 | -0.099354 | 0.9379 | -0.099759
273.74 | -13.0449 | 0.19289 | 0.089108 | 66.155 | 53.1101 | -1.3415 | -0.021 | 59.6326 | -6.5224 | 61.8067 | 0.9269 | -0.10138 | 0.93068 | -0.10179
273.76 | -12.9405 | 0.19289 | 0.08918 | 66.1666 | 53.2261 | -1.3531 | -0.0211 | 59.6963 | -6.4703 | 61.8531 | 0.92789 | -0.10057 | 0.93167 | -0.10098
273.78 | -12.4709 | 0.19289 | 0.089395 | 65.6172 | 53.1463 | -0.8037 | -0.01256 | 59.3818 | -6.2354 | 61.4602 | 0.923 | -0.096921 | 0.92676 | -0.097316
273.8 | -12.2622 | 0.19215 | 0.089752 | 65.2116 | 52.9494 | -0.3981 | -0.00622 | 59.0805 | -6.1311 | 61.1242 | 0.91832 | -0.095299 | 0.92206 | -0.095687
273.82 | -11.8447 | 0.19215 | 0.090253 | 65.5638 | 53.7191 | -0.7503 | -0.011726 | 59.6414 | -5.9224 | 61.6156 | 0.92704 | -0.092055 | 0.93082 | -0.09243
273.84 | -11.349 | 0.19215 | 0.090969 | 65.145 | 53.796 | -0.3315 | -0.00518 | 59.4705 | -5.6745 | 61.362 | 0.92438 | -0.088202 | 0.92815 | -0.088561
273.86 | -10.4881 | 0.19215 | 0.091971 | 64.8325 | 54.3444 | -0.019 | -0.00029693 | 59.5885 | -5.244 | 61.3365 | 0.92622 | -0.081511 | 0.92999 | -0.081843
273.88 | -9.1575 | 0.19215 | 0.093474 | 64.1605 | 55.003 | 0.653 | 0.010205 | 59.5818 | -4.5787 | 61.108 | 0.92611 | -0.07117 | 0.92988 | -0.07146
273.9 | -7.6965 | 0.19364 | 0.09512 | 63.8378 | 56.1413 | 0.9757 | 0.015248 | 59.9896 | -3.8482 | 61.2723 | 0.93245 | -0.059815 | 0.93625 | -0.060059
273.92 | -6.6007 | 0.19364 | 0.096552 | 63.8119 | 57.2112 | 1.0016 | 0.015653 | 60.5116 | -3.3003 | 61.6117 | 0.94057 | -0.051299 | 0.9444 | -0.051508
273.94 | -4.8788 | 0.19364 | 0.098198 | 63.3521 | 58.4733 | 1.4614 | 0.022839 | 60.9127 | -2.4394 | 61.7258 | 0.9468 | -0.037917 | 0.95066 | -0.038071
273.96 | -3.2873 | 0.19532 | 0.1002 | 62.2375 | 58.9502 | 1.576 | 0.02463 | 60.5938 | -1.6437 | 61.1417 | 0.94184 | -0.025548 | 0.94568 | -0.025652
273.98 | -1.5132 | 0.19532 | 0.10228 | 62.1677 | 60.6545 | 1.6458 | 0.025721 | 61.4111 | -0.7566 | 61.6633 | 0.95455 | -0.01176 | 0.95843 | -0.011808
274 | 0.02609 | 0.19532 | 0.10428 | 61.8381 | 61.8642 | 1.9754 | 0.030872 | 61.8511 | 0.013045 | 61.8468 | 0.96139 | 0.000203 | 0.9653 | 0.000204
274.02 | 1.6958 | 0.19719 | 0.10636 | 61.7572 | 63.453 | 2.0563 | 0.032136 | 62.6051 | 0.84792 | 62.3225 | 0.97311 | 0.01318 | 0.97707 | 0.013233
274.04 | 3.209 | 0.19719 | 0.10836 | 61.7756 | 64.9846 | 2.0379 | 0.031848 | 63.3801 | 1.6045 | 62.8453 | 0.98515 | 0.02494 | 0.98916 | 0.025041
274.06 | 5.0353 | 0.19906 | 0.11037 | 61.705 | 66.7403 | 2.1085 | 0.032952 | 64.2227 | 2.5177 | 63.3834 | 0.99825 | 0.039133 | 1.0023 | 0.039293
274.08 | 6.392 | 0.19906 | 0.11237 | 61.6611 | 68.0531 | 2.1524 | 0.033638 | 64.8571 | 3.196 | 63.7918 | 1.0081 | 0.049677 | 1.0122 | 0.049879
274.1 | 7.8269 | 0.19906 | 0.11409 | 61.6881 | 69.515 | 2.1254 | 0.033216 | 65.6016 | 3.9135 | 64.2971 | 1.0197 | 0.060829 | 1.0238 | 0.061077
274.12 | 9.001 | 0.20148 | 0.11566 | 60.7542 | 69.7552 | 2.0593 | 0.032183 | 65.2547 | 4.5005 | 63.7545 | 1.0143 | 0.069953 | 1.0184 | 0.070238
274.14 | 10.2794 | 0.20148 | 0.11716 | 61.0145 | 71.2939 | 1.799 | 0.0281 | 66.1542 | 5.1397 | 64.441 | 1.0283 | 0.079889 | 1.0325 | 0.080214
274.16 | 10.9838 | 0.20298 | 0.11845 | 61.1295 | 72.1133 | 1.684 | 0.026318 | 66.6214 | 5.4919 | 64.7908 | 1.0355 | 0.085364 | 1.0398 | 0.085711
274.18 | 11.8969 | 0.20298 | 0.11953 | 61.221 | 73.1179 | 1.5925 | 0.024888 | 67.1695 | 5.9485 | 65.1866 | 1.0441 | 0.09246 | 1.0483 | 0.092837
274.2 | 12.5231 | 0.20298 | 0.12039 | 61.1311 | 73.6542 | 1.6824 | 0.026293 | 67.3926 | 6.2615 | 65.3055 | 1.0475 | 0.097327 | 1.0518 | 0.097723
274.22 | 12.9927 | 0.20466 | 0.1211 | 61.2987 | 74.2914 | 1.5148 | 0.023673 | 67.795 | 6.4963 | 65.6296 | 1.0538 | 0.10098 | 1.0581 | 0.10139
274.24 | 13.4101 | 0.20466 | 0.12167 | 61.5889 | 74.999 | 1.2246 | 0.019138 | 68.294 | 6.7051 | 66.0589 | 1.0615 | 0.10422 | 1.0659 | 0.10464
274.26 | 13.5406 | 0.20466 | 0.12203 | 61.3184 | 74.859 | 1.4951 | 0.023366 | 68.0887 | 6.7703 | 65.8319 | 1.0583 | 0.10523 | 1.0627 | 0.10566
274.28 | 13.3318 | 0.20522 | 0.12196 | 61.8587 | 75.1905 | 0.9548 | 0.0149 | 68.5246 | 6.6659 | 66.3026 | 1.0651 | 0.10361 | 1.0695 | 0.10403
274.3 | 12.8101 | 0.20522 | 0.12139 | 62.1178 | 74.9279 | 0.6957 | 0.010872 | 68.5228 | 6.405 | 66.3878 | 1.0651 | 0.099557 | 1.0694 | 0.099962
274.32 | 12.0013 | 0.20559 | 0.12024 | 62.1489 | 74.1502 | 0.6646 | 0.010386 | 68.1495 | 6.0006 | 66.1493 | 1.0593 | 0.093271 | 1.0636 | 0.093651
274.34 | 11.2708 | 0.20559 | 0.11946 | 62.4288 | 73.6996 | 0.3847 | 0.0060121 | 68.0642 | 5.6354 | 66.1857 | 1.058 | 0.087594 | 1.0623 | 0.087951
274.36 | 10.2533 | 0.20559 | 0.11831 | 62.5838 | 72.8371 | 0.2297 | 0.0035898 | 67.7104 | 5.1266 | 66.0016 | 1.0525 | 0.079686 | 1.0567 | 0.080011
274.38 | 9.1836 | 0.2054 | 0.11738 | 62.9569 | 72.1405 | -0.1434 | -0.0022411 | 67.5487 | 4.5918 | 66.0181 | 1.0499 | 0.071373 | 1.0542 | 0.071663
274.4 | 7.8791 | 0.2054 | 0.11595 | 63.1644 | 71.0435 | -0.3509 | -0.0054839 | 67.1039 | 3.9395 | 65.7908 | 1.043 | 0.061235 | 1.0473 | 0.061484
274.42 | 6.4442 | 0.20428 | 0.11473 | 64.0063 | 70.4505 | -0.1928 | -0.0030131 | 67.2284 | 3.2221 | 66.1544 | 1.045 | 0.050083 | 1.0492 | 0.050287
274.44 | 5.0353 | 0.20428 | 0.11316 | 64.5343 | 69.5696 | -0.7208 | -0.011265 | 67.052 | 2.5177 | 66.2127 | 1.0422 | 0.039133 | 1.0465 | 0.039293
274.46 | 3.2873 | 0.20428 | 0.11137 | 64.9522 | 68.2395 | -1.1387 | -0.017796 | 66.5959 | 1.6437 | 66.048 | 1.0351 | 0.025548 | 1.0394 | 0.025652
274.48 | 1.6958 | 0.20242 | 0.10965 | 65.0614 | 66.7572 | -1.2479 | -0.019502 | 65.9093 | 0.84792 | 65.6267 | 1.0245 | 0.01318 | 1.0286 | 0.013233
274.5 | 0.18263 | 0.20242 | 0.10779 | 65.4967 | 65.6793 | -1.6832 | -0.026305 | 65.588 | 0.091314 | 65.5576 | 1.0195 | 0.00142 | 1.0236 | 0.00143
274.52 | -1.6958 | 0.20242 | 0.10564 | 66.0791 | 64.3833 | -2.2656 | -0.035407 | 65.2312 | -0.84792 | 65.5138 | 1.0139 | -0.01318 | 1.0181 | -0.013233
274.54 | -3.1047 | 0.20055 | 0.10378 | 65.7112 | 62.6065 | -1.8977 | -0.029657 | 64.1589 | -1.5523 | 64.6763 | 0.99726 | -0.024129 | 1.0013 | -0.024227
274.56 | -4.931 | 0.20055 | 0.10163 | 65.9272 | 60.9962 | -2.1137 | -0.033033 | 63.4617 | -2.4655 | 64.2835 | 0.98642 | -0.038322 | 0.99044 | -0.038478
274.58 | -6.2094 | 0.19906 | 0.099773 | 65.7748 | 59.5654 | -1.9613 | -0.030651 | 62.6701 | -3.1047 | 63.705 | 0.97412 | -0.048258 | 0.97808 | -0.048454
274.6 | -7.4617 | 0.19906 | 0.09784 | 65.6773 | 58.2156 | -1.8638 | -0.029128 | 61.9465 | -3.7308 | 63.1901 | 0.96287 | -0.05799 | 0.96679 | -0.058227
274.62 | -8.8183 | 0.19906 | 0.096122 | 65.2507 | 56.4324 | -1.4372 | -0.022461 | 60.8415 | -4.4092 | 62.3113 | 0.94569 | -0.068534 | 0.94955 | -0.068813
274.64 | -10.0706 | 0.19644 | 0.09419 | 66.8624 | 56.7918 | -2.0489 | -0.03202 | 61.8271 | -5.0353 | 63.5055 | 0.96101 | -0.078267 | 0.96493 | -0.078585
274.66 | -10.8272 | 0.19644 | 0.093045 | 66.6707 | 55.8435 | -1.8572 | -0.029024 | 61.2571 | -5.4136 | 63.0616 | 0.95215 | -0.084147 | 0.95603 | -0.08449
274.68 | -11.7926 | 0.19439 | 0.091542 | 66.6904 | 54.8978 | -1.8769 | -0.029332 | 60.7941 | -5.8963 | 62.7595 | 0.94496 | -0.091649 | 0.94881 | -0.092022
274.7 | -12.3404 | 0.19439 | 0.09054 | 66.4783 | 54.1379 | -1.6648 | -0.026018 | 60.3081 | -6.1702 | 62.3648 | 0.9374 | -0.095907 | 0.94122 | -0.096298
274.72 | -12.8622 | 0.19439 | 0.089752 | 66.5923 | 53.7301 | -1.7788 | -0.027799 | 60.1612 | -6.4311 | 62.3049 | 0.93512 | -0.099962 | 0.93893 | -0.10037
274.74 | -12.9144 | 0.19327 | 0.089323 | 65.9296 | 53.0152 | -1.1161 | -0.017442 | 59.4724 | -6.4572 | 61.6248 | 0.92441 | -0.10037 | 0.92818 | -0.10078
274.76 | -12.8622 | 0.19327 | 0.089323 | 65.8469 | 52.9847 | -1.0334 | -0.01615 | 59.4158 | -6.4311 | 61.5595 | 0.92353 | -0.099962 | 0.92729 | -0.10037
274.78 | -12.5492 | 0.19327 | 0.089466 | 65.774 | 53.2248 | -0.9605 | -0.015011 | 59.4994 | -6.2746 | 61.5909 | 0.92483 | -0.097529 | 0.9286 | -0.097926
274.8 | -12.3665 | 0.19233 | 0.089824 | 65.4861 | 53.1196 | -0.6726 | -0.0105 | 59.3028 | -6.1833 | 61.3639 | 0.92178 | -0.09611 | 0.92553 | -0.096501
274.82 | -11.9491 | 0.19233 | 0.090253 | 65.3182 | 53.3691 | -0.5047 | -0.0078875 | 59.3437 | -5.9745 | 61.3352 | 0.92241 | -0.092866 | 0.92617 | -0.093244
274.84 | -11.5577 | 0.19233 | 0.090898 | 65.3403 | 53.7826 | -0.5268 | -0.00823 | 59.5614 | -5.7789 | 61.4877 | 0.9258 | -0.089824 | 0.92957 | -0.09019
274.86 | -10.8011 | 0.19233 | 0.092043 | 65.2423 | 54.4412 | -0.4288 | -0.0067013 | 59.8417 | -5.4006 | 61.6419 | 0.93015 | -0.083944 | 0.93394 | -0.084286
274.88 | -9.3923 | 0.19233 | 0.093689 | 64.6235 | 55.2312 | 0.19 | 0.00297 | 59.9273 | -4.6962 | 61.4927 | 0.93148 | -0.072995 | 0.93528 | -0.073292
274.9 | -8.0356 | 0.19308 | 0.09512 | 63.4594 | 55.4238 | 0.3541 | 0.0055339 | 59.4416 | -4.0178 | 60.7809 | 0.92393 | -0.062451 | 0.9277 | -0.062706
274.92 | -6.7051 | 0.19308 | 0.096552 | 62.9909 | 56.2858 | 0.8226 | 0.012856 | 59.6384 | -3.3525 | 60.7559 | 0.92699 | -0.05211 | 0.93077 | -0.052322
274.94 | -5.2701 | 0.19308 | 0.09827 | 62.5829 | 57.3128 | 1.2306 | 0.019232 | 59.9478 | -2.6351 | 60.8262 | 0.9318 | -0.040958 | 0.9356 | -0.041125
274.96 | -3.496 | 0.19439 | 0.10027 | 62.4193 | 58.9233 | 1.3942 | 0.021789 | 60.6713 | -1.748 | 61.254 | 0.94305 | -0.02717 | 0.94689 | -0.027281
274.98 | -2.0872 | 0.19439 | 0.10213 | 62.1064 | 60.0192 | 1.7071 | 0.026679 | 61.0628 | -1.0436 | 61.4107 | 0.94913 | -0.016221 | 0.953 | -0.016287
275 | -0.23481 | 0.19663 | 0.10428 | 62.0646 | 61.8298 | 1.7489 | 0.027332 | 61.9472 | -0.1174 | 61.9863 | 0.96288 | -0.00182 | 0.9668 | -0.00183
275.02 | 1.3306 | 0.19663 | 0.10629 | 61.8425 | 63.1731 | 1.971 | 0.030803 | 62.5078 | 0.66529 | 62.286 | 0.97159 | 0.010341 | 0.97555 | 0.010383
275.04 | 3.0525 | 0.19663 | 0.10843 | 61.8265 | 64.879 | 1.987 | 0.031053 | 63.3527 | 1.5262 | 62.844 | 0.98473 | 0.023723 | 0.98874 | 0.02382
275.06 | 4.5657 | 0.19906 | 0.11022 | 61.7891 | 66.3548 | 2.0244 | 0.031637 | 64.072 | 2.2829 | 63.311 | 0.99591 | 0.035484 | 0.99996 | 0.035628
275.08 | 6.2094 | 0.19906 | 0.1123 | 61.6655 | 67.8749 | 2.148 | 0.033569 | 64.7702 | 3.1047 | 63.7353 | 1.0068 | 0.048258 | 1.0109 | 0.048454
275.1 | 7.6182 | 0.20055 | 0.11409 | 60.5308 | 68.149 | 2.2827 | 0.035674 | 64.3399 | 3.8091 | 63.0702 | 1.0001 | 0.059207 | 1.0041 | 0.059448
275.12 | 8.7401 | 0.20055 | 0.11552 | 60.6392 | 69.3793 | 2.1743 | 0.03398 | 65.0092 | 4.37 | 63.5526 | 1.0105 | 0.067926 | 1.0146 | 0.068202
275.14 | 10.0967 | 0.20055 | 0.11716 | 60.8019 | 70.8986 | 2.0116 | 0.031437 | 65.8503 | 5.0484 | 64.1675 | 1.0235 | 0.07847 | 1.0277 | 0.078789
275.16 | 11.1142 | 0.20279 | 0.11838 | 60.9086 | 72.0228 | 1.9049 | 0.02977 | 66.4657 | 5.5571 | 64.6133 | 1.0331 | 0.086377 | 1.0373 | 0.086729
275.18 | 11.8186 | 0.20279 | 0.11946 | 61.162 | 72.9806 | 1.6515 | 0.02581 | 67.0713 | 5.9093 | 65.1015 | 1.0425 | 0.091852 | 1.0468 | 0.092226
275.2 | 12.3404 | 0.20279 | 0.12031 | 61.0348 | 73.3752 | 1.7787 | 0.027798 | 67.205 | 6.1702 | 65.1483 | 1.0446 | 0.095907 | 1.0489 | 0.096298
275.22 | 12.9405 | 0.20391 | 0.12103 | 61.1185 | 74.059 | 1.695 | 0.02649 | 67.5888 | 6.4703 | 65.432 | 1.0506 | 0.10057 | 1.0548 | 0.10098
275.24 | 13.4362 | 0.20391 | 0.12167 | 61.3439 | 74.7801 | 1.4696 | 0.023 | 68.062 | 6.7181 | 65.8226 | 1.0579 | 0.10442 | 1.0622 | 0.10485
275.26 | 13.5667 | 0.20503 | 0.12203 | 61.281 | 74.8477 | 1.5325 | 0.02395 | 68.0643 | 6.7833 | 65.8032 | 1.058 | 0.10544 | 1.0623 | 0.10587
275.28 | 13.3579 | 0.20503 | 0.12196 | 61.6337 | 74.9916 | 1.1798 | 0.018438 | 68.3127 | 6.679 | 66.0863 | 1.0618 | 0.10382 | 1.0661 | 0.10424
275.3 | 12.9666 | 0.20503 | 0.12139 | 61.7629 | 74.7295 | 1.0506 | 0.016419 | 68.2462 | 6.4833 | 66.0851 | 1.0608 | 0.10077 | 1.0651 | 0.10118
275.32 | 12.2361 | 0.20522 | 0.12046 | 62.0656 | 74.3017 | 0.7479 | 0.0117 | 68.1836 | 6.118 | 66.1443 | 1.0598 | 0.095096 | 1.0641 | 0.095483
275.34 | 11.2969 | 0.20522 | 0.11938 | 62.2615 | 73.5584 | 0.552 | 0.00863 | 67.9099 | 5.6484 | 66.0271 | 1.0556 | 0.087797 | 1.0599 | 0.088154
275.36 | 10.462 | 0.20522 | 0.11845 | 62.5151 | 72.9771 | 0.2984 | 0.00466 | 67.7461 | 5.231 | 66.0024 | 1.053 | 0.081308 | 1.0573 | 0.081639
275.38 | 9.2619 | 0.20522 | 0.11724 | 62.4943 | 71.7562 | 0.3192 | 0.0049885 | 67.1252 | 4.6309 | 65.5816 | 1.0434 | 0.071981 | 1.0476 | 0.072274
275.4 | 8.0878 | 0.20522 | 0.11595 | 62.9533 | 71.0411 | -0.1398 | -0.0021848 | 66.9972 | 4.0439 | 65.6492 | 1.0414 | 0.062857 | 1.0456 | 0.063113
275.42 | 6.7572 | 0.2041 | 0.11473 | 64.2062 | 70.9634 | -0.3927 | -0.0061371 | 67.5848 | 3.3786 | 66.4586 | 1.0505 | 0.052516 | 1.0548 | 0.05273
275.44 | 5.1658 | 0.2041 | 0.11309 | 64.3433 | 69.5091 | -0.5298 | -0.0082798 | 66.9262 | 2.5829 | 66.0652 | 1.0403 | 0.040147 | 1.0445 | 0.040311
275.46 | 3.6787 | 0.2041 | 0.11151 | 64.9875 | 68.6662 | -1.174 | -0.018347 | 66.8268 | 1.8393 | 66.2137 | 1.0387 | 0.02859 | 1.043 | 0.028706
275.48 | 1.9828 | 0.2026 | 0.10958 | 64.8779 | 66.8607 | -1.0644 | -0.016635 | 65.8693 | 0.99141 | 65.5388 | 1.0238 | 0.01541 | 1.028 | 0.015473
275.5 | 0.39135 | 0.2026 | 0.10779 | 65.4227 | 65.814 | -1.6092 | -0.025149 | 65.6184 | 0.19567 | 65.5531 | 1.0199 | 0.00304 | 1.0241 | 0.00305
275.52 | -1.2523 | 0.20018 | 0.10564 | 65.3056 | 64.0533 | -1.4921 | -0.023319 | 64.6794 | -0.62615 | 64.8882 | 1.0053 | -0.0097327 | 1.0094 | -0.0097723
275.54 | -2.9481 | 0.20018 | 0.10371 | 65.2487 | 62.3006 | -1.4352 | -0.022429 | 63.7746 | -1.4741 | 64.266 | 0.99129 | -0.022912 | 0.99532 | -0.023006
275.56 | -4.6701 | 0.20018 | 0.10163 | 65.5385 | 60.8684 | -1.725 | -0.026958 | 63.2035 | -2.335 | 63.9818 | 0.98241 | -0.036295 | 0.98641 | -0.036442
275.58 | -6.0528 | 0.19831 | 0.0996 | 66.2161 | 60.1633 | -1.4026 | -0.02192 | 63.1897 | -3.0264 | 64.1985 | 0.98219 | -0.047041 | 0.98619 | -0.047233
275.6 | -7.3573 | 0.19831 | 0.097769 | 66.5726 | 59.2153 | -1.7591 | -0.027491 | 62.8939 | -3.6787 | 64.1202 | 0.9776 | -0.057179 | 0.98158 | -0.057412
275.62 | -8.714 | 0.19831 | 0.095979 | 66.5223 | 57.8083 | -1.7088 | -0.026705 | 62.1653 | -4.357 | 63.6176 | 0.96627 | -0.067723 | 0.97021 | -0.067999
275.64 | -9.9924 | 0.19644 | 0.09419 | 66.7134 | 56.721 | -1.8999 | -0.029692 | 61.7172 | -4.9962 | 63.3826 | 0.95931 | -0.077658 | 0.96321 | -0.077975
275.66 | -10.7229 | 0.19644 | 0.092758 | 66.3495 | 55.6266 | -1.536 | -0.024005 | 60.9881 | -5.3614 | 62.7752 | 0.94797 | -0.083336 | 0.95183 | -0.083675
275.68 | -11.6099 | 0.19457 | 0.091613 | 66.5223 | 54.9124 | -1.7088 | -0.026705 | 60.7173 | -5.805 | 62.6523 | 0.94376 | -0.09023 | 0.94761 | -0.090597
275.7 | -12.1839 | 0.19457 | 0.090468 | 66.3931 | 54.2092 | -1.5796 | -0.024686 | 60.3011 | -6.092 | 62.3318 | 0.93729 | -0.094691 | 0.94111 | -0.095076
275.72 | -12.6796 | 0.19457 | 0.089752 | 66.123 | 53.4434 | -1.3095 | -0.020465 | 59.7832 | -6.3398 | 61.8965 | 0.92924 | -0.098543 | 0.93303 | -0.098944
275.74 | -12.8622 | 0.19345 | 0.089395 | 66.0178 | 53.1556 | -1.2043 | -0.018821 | 59.5867 | -6.4311 | 61.7304 | 0.92619 | -0.099962 | 0.92996 | -0.10037
275.76 | -12.6535 | 0.19345 | 0.089323 | 65.949 | 53.2955 | -1.1355 | -0.0177 | 59.6222 | -6.3268 | 61.7312 | 0.92674 | -0.09834 | 0.93052 | -0.098741
275.78 | -12.4448 | 0.19345 | 0.089538 | 65.6232 | 53.1784 | -0.8097 | -0.012654 | 59.4008 | -6.2224 | 61.4749 | 0.9233 | -0.096718 | 0.92706 | -0.097112
275.8 | -12.1578 | 0.19271 | 0.089824 | 65.9141 | 53.7563 | -1.1006 | -0.0172 | 59.8352 | -6.0789 | 61.8615 | 0.93005 | -0.094488 | 0.93384 | -0.094873
275.82 | -11.8186 | 0.19271 | 0.090397 | 65.3605 | 53.5419 | -0.547 | -0.0085486 | 59.4512 | -5.9093 | 61.421 | 0.92408 | -0.091852 | 0.92785 | -0.092226
275.84 | -11.3229 | 0.19271 | 0.090969 | 65.3519 | 54.029 | -0.5384 | -0.00841 | 59.6904 | -5.6615 | 61.5776 | 0.9278 | -0.087999 | 0.93158 | -0.088358
275.86 | -10.7229 | 0.19271 | 0.092186 | 64.7908 | 54.0679 | 0.0227 | 0.00035476 | 59.4294 | -5.3614 | 61.2165 | 0.92374 | -0.083336 | 0.92751 | -0.083675
275.88 | -9.3401 | 0.19271 | 0.09376 | 65.1135 | 55.7734 | -0.3 | -0.0046884 | 60.4434 | -4.6701 | 62.0001 | 0.93951 | -0.072589 | 0.94333 | -0.072885
275.9 | -7.7747 | 0.19345 | 0.0953 | 64.1471 | 56.3724 | 0.6664 | 0.010415 | 60.2597 | -3.8874 | 61.5555 | 0.93665 | -0.060424 | 0.94047 | -0.06067
275.92 | -6.6529 | 0.19345 | 0.096695 | 63.8468 | 57.1939 | 0.9667 | 0.015108 | 60.5204 | -3.3264 | 61.6292 | 0.9407 | -0.051705 | 0.94453 | -0.051915
275.94 | -5.2179 | 0.19569 | 0.098413 | 62.5081 | 57.2902 | 1.3054 | 0.020401 | 59.8991 | -2.609 | 60.7688 | 0.93105 | -0.040553 | 0.93484 | -0.040718
275.96 | -3.5743 | 0.19569 | 0.10042 | 62.4757 | 58.9014 | 1.3378 | 0.020907 | 60.6886 | -1.7871 | 61.2843 | 0.94332 | -0.027779 | 0.94716 | -0.027892
275.98 | -1.9567 | 0.19569 | 0.102 | 62.2252 | 60.2685 | 1.5883 | 0.024822 | 61.2468 | -0.97836 | 61.573 | 0.95199 | -0.015207 | 0.95587 | -0.015269
276 | -0.28699 | 0.19738 | 0.1045 | 62.33 | 62.043 | 1.4835 | 0.023184 | 62.1865 | -0.14349 | 62.2343 | 0.9666 | -0.00223 | 0.97054 | -0.00224
276.02 | 1.3567 | 0.19738 | 0.10664 | 62.1127 | 63.4694 | 1.7008 | 0.02658 | 62.791 | 0.67833 | 62.5649 | 0.976 | 0.010544 | 0.97997 | 0.010587
276.04 | 2.8177 | 0.19738 | 0.10865 | 62.2321 | 65.0498 | 1.5814 | 0.024714 | 63.6409 | 1.4088 | 63.1713 | 0.98921 | 0.021898 | 0.99324 | 0.021988
276.06 | 4.4353 | 0.1998 | 0.11058 | 61.0482 | 65.4835 | 1.7653 | 0.027588 | 63.2658 | 2.2176 | 62.5266 | 0.98338 | 0.03447 | 0.98738 | 0.03461
276.08 | 5.8963 | 0.1998 | 0.11251 | 60.7242 | 66.6205 | 2.0893 | 0.032652 | 63.6723 | 2.9481 | 62.6896 | 0.9897 | 0.045825 | 0.99373 | 0.046011
276.1 | 7.3312 | 0.20204 | 0.11423 | 61.028 | 68.3592 | 1.7855 | 0.027904 | 64.6936 | 3.6656 | 63.4717 | 1.0056 | 0.056977 | 1.0097 | 0.057209
276.12 | 8.6096 | 0.20204 | 0.11595 | 60.8217 | 69.4313 | 1.9918 | 0.031128 | 65.1265 | 4.3048 | 63.6916 | 1.0123 | 0.066912 | 1.0164 | 0.067184
276.14 | 9.6532 | 0.20204 | 0.11738 | 60.8485 | 70.5017 | 1.965 | 0.030709 | 65.6751 | 4.8266 | 64.0662 | 1.0208 | 0.075023 | 1.025 | 0.075328
276.16 | 10.749 | 0.20354 | 0.11874 | 61.2002 | 71.9492 | 1.6133 | 0.025213 | 66.5747 | 5.3745 | 64.7832 | 1.0348 | 0.083539 | 1.039 | 0.083879
276.18 | 11.4273 | 0.20354 | 0.11981 | 61.2725 | 72.6998 | 1.541 | 0.024083 | 66.9861 | 5.7136 | 65.0816 | 1.0412 | 0.08881 | 1.0454 | 0.089172
276.2 | 12.0274 | 0.20354 | 0.12067 | 61.4298 | 73.4572 | 1.3837 | 0.021625 | 67.4435 | 6.0137 | 65.4389 | 1.0483 | 0.093474 | 1.0526 | 0.093855
276.22 | 12.7057 | 0.20484 | 0.12139 | 61.2694 | 73.9751 | 1.5441 | 0.024131 | 67.6222 | 6.3528 | 65.5046 | 1.0511 | 0.098746 | 1.0554 | 0.099148
276.24 | 13.097 | 0.20484 | 0.12203 | 61.5486 | 74.6456 | 1.2649 | 0.019768 | 68.0971 | 6.5485 | 65.9143 | 1.0585 | 0.10179 | 1.0628 | 0.1022
276.26 | 13.1492 | 0.20559 | 0.12225 | 61.85 | 74.9992 | 0.9635 | 0.015058 | 68.4246 | 6.5746 | 66.2331 | 1.0636 | 0.10219 | 1.0679 | 0.10261
276.28 | 13.2014 | 0.20559 | 0.12225 | 61.8611 | 75.0625 | 0.9524 | 0.0149 | 68.4618 | 6.6007 | 66.2616 | 1.0641 | 0.1026 | 1.0685 | 0.10302
276.3 | 12.8101 | 0.20559 | 0.1216 | 62.0184 | 74.8285 | 0.7951 | 0.0124 | 68.4234 | 6.405 | 66.2884 | 1.0635 | 0.099557 | 1.0679 | 0.099962
276.32 | 11.9752 | 0.20615 | 0.12053 | 62.3044 | 74.2796 | 0.5091 | 0.0079562 | 68.292 | 5.9876 | 66.2961 | 1.0615 | 0.093069 | 1.0658 | 0.093447
276.34 | 11.1664 | 0.20615 | 0.1196 | 62.4191 | 73.5855 | 0.3944 | 0.0061637 | 68.0023 | 5.5832 | 66.1412 | 1.057 | 0.086783 | 1.0613 | 0.087136
276.36 | 10.3315 | 0.20597 | 0.11867 | 63.0793 | 73.4108 | -0.2658 | -0.0041539 | 68.2451 | 5.1658 | 66.5231 | 1.0608 | 0.080294 | 1.0651 | 0.080621
276.38 | 9.2097 | 0.20597 | 0.11745 | 62.9647 | 72.1744 | -0.1512 | -0.002363 | 67.5695 | 4.6048 | 66.0346 | 1.0503 | 0.071576 | 1.0545 | 0.071867
276.4 | 7.9835 | 0.20597 | 0.11631 | 63.0731 | 71.0566 | -0.2596 | -0.004057 | 67.0648 | 3.9917 | 65.7343 | 1.0424 | 0.062046 | 1.0467 | 0.062298
276.42 | 6.679 | 0.20484 | 0.11487 | 64.1173 | 70.7963 | -0.3038 | -0.0047478 | 67.4568 | 3.3395 | 66.3436 | 1.0485 | 0.051908 | 1.0528 | 0.052119
276.44 | 4.9831 | 0.20484 | 0.11337 | 64.8928 | 69.8759 | -1.0793 | -0.016867 | 67.3844 | 2.4916 | 66.5538 | 1.0474 | 0.038728 | 1.0517 | 0.038886
276.46 | 3.4438 | 0.20484 | 0.11158 | 64.9797 | 68.4235 | -1.1662 | -0.018225 | 66.7016 | 1.7219 | 66.1276 | 1.0368 | 0.026765 | 1.041 | 0.026874
276.48 | 1.9306 | 0.20335 | 0.10994 | 65.0323 | 66.9629 | -1.2188 | -0.019047 | 65.9976 | 0.96532 | 65.6758 | 1.0258 | 0.015005 | 1.03 | 0.015066
276.5 | 0.31308 | 0.20335 | 0.10793 | 65.5984 | 65.9115 | -1.7849 | -0.027895 | 65.7549 | 0.15654 | 65.7028 | 1.0221 | 0.00243 | 1.0262 | 0.00244
276.52 | -1.3567 | 0.20148 | 0.10586 | 65.4477 | 64.091 | -1.6342 | -0.0255 | 64.7694 | -0.67833 | 64.9955 | 1.0067 | -0.010544 | 1.0108 | -0.010587
276.54 | -2.8177 | 0.20148 | 0.10407 | 65.5804 | 62.7627 | -1.7669 | -0.027613 | 64.1716 | -1.4088 | 64.6412 | 0.99745 | -0.021898 | 1.0015 | -0.021988
276.56 | -4.4613 | 0.20148 | 0.10192 | 65.5071 | 61.0458 | -1.6936 | -0.026468 | 63.2764 | -2.2307 | 64.02 | 0.98354 | -0.034673 | 0.98755 | -0.034814
276.58 | -5.9224 | 0.19924 | 0.0999 | 65.6719 | 59.7495 | -1.8584 | -0.029043 | 62.7107 | -2.9612 | 63.6978 | 0.97475 | -0.046027 | 0.97872 | -0.046215
276.6 | -7.2269 | 0.19924 | 0.098055 | 65.8116 | 58.5847 | -1.9981 | -0.031226 | 62.1982 | -3.6134 | 63.4026 | 0.96678 | -0.056166 | 0.97072 | -0.056394
276.62 | -8.4531 | 0.19738 | 0.09648 | 66.7877 | 58.3346 | -1.9742 | -0.030853 | 62.5612 | -4.2265 | 63.97 | 0.97242 | -0.065695 | 0.97638 | -0.065963
276.64 | -9.7315 | 0.19738 | 0.094548 | 66.5377 | 56.8062 | -1.7242 | -0.026946 | 61.672 | -4.8657 | 63.2939 | 0.9586 | -0.075631 | 0.96251 | -0.075939
276.66 | -10.6185 | 0.19738 | 0.093116 | 66.6809 | 56.0624 | -1.8674 | -0.029184 | 61.3716 | -5.3093 | 63.1414 | 0.95393 | -0.082525 | 0.95782 | -0.082861
276.68 | -11.4012 | 0.19513 | 0.091828 | 66.5078 | 55.1066 | -1.6943 | -0.026479 | 60.8072 | -5.7006 | 62.7074 | 0.94516 | -0.088608 | 0.94901 | -0.088969
276.7 | -11.8969 | 0.19513 | 0.090826 | 66.2529 | 54.356 | -1.4394 | -0.022495 | 60.3044 | -5.9485 | 62.2873 | 0.93735 | -0.09246 | 0.94116 | -0.092837
276.72 | -12.3926 | 0.19513 | 0.089896 | 65.9994 | 53.6068 | -1.1859 | -0.018533 | 59.8031 | -6.1963 | 61.8685 | 0.92955 | -0.096313 | 0.93334 | -0.096705
276.74 | -12.7057 | 0.19401 | 0.089538 | 66.2946 | 53.5889 | -1.4811 | -0.023147 | 59.9418 | -6.3528 | 62.0594 | 0.93171 | -0.098746 | 0.9355 | -0.099148
276.76 | -12.5231 | 0.19401 | 0.089538 | 66.2725 | 53.7494 | -1.459 | -0.022801 | 60.011 | -6.2615 | 62.0981 | 0.93278 | -0.097327 | 0.93658 | -0.097723
276.78 | -12.2361 | 0.19345 | 0.089824 | 65.5375 | 53.3014 | -0.724 | -0.0113 | 59.4195 | -6.118 | 61.4588 | 0.92359 | -0.095096 | 0.92735 | -0.095483
276.8 | -11.8969 | 0.19345 | 0.090182 | 65.5779 | 53.681 | -0.7644 | -0.0119 | 59.6294 | -5.9485 | 61.6123 | 0.92685 | -0.09246 | 0.93063 | -0.092837
276.82 | -11.7404 | 0.19345 | 0.090611 | 65.3005 | 53.5601 | -0.487 | -0.0076109 | 59.4303 | -5.8702 | 61.387 | 0.92376 | -0.091244 | 0.92752 | -0.091615
276.84 | -11.2969 | 0.19327 | 0.091327 | 64.1841 | 52.8872 | -0.3706 | -0.00579 | 58.5357 | -5.6484 | 60.4185 | 0.90985 | -0.087797 | 0.91356 | -0.088154
276.86 | -10.3837 | 0.19327 | 0.092472 | 63.8638 | 53.4801 | -0.0503 | -0.00078609 | 58.6719 | -5.1919 | 60.4026 | 0.91197 | -0.0807 | 0.91568 | -0.081029
276.88 | -9.027 | 0.19439 | 0.094047 | 64.7504 | 55.7234 | 0.0631 | 0.00098613 | 60.2369 | -4.5135 | 61.7414 | 0.9363 | -0.070156 | 0.94011 | -0.070442
276.9 | -7.6704 | 0.19439 | 0.09555 | 64.1238 | 56.4534 | 0.6897 | 0.010779 | 60.2886 | -3.8352 | 61.567 | 0.9371 | -0.059613 | 0.94092 | -0.059855
276.92 | -6.2354 | 0.19439 | 0.097124 | 63.9954 | 57.76 | 0.8181 | 0.012785 | 60.8777 | -3.1177 | 61.9169 | 0.94626 | -0.048461 | 0.95011 | -0.048658
276.94 | -5.0614 | 0.19607 | 0.098771 | 62.5688 | 57.5074 | 1.2447 | 0.019452 | 60.0381 | -2.5307 | 60.8817 | 0.93321 | -0.039336 | 0.93701 | -0.039496
276.96 | -3.3917 | 0.19607 | 0.10063 | 62.3796 | 58.9879 | 1.4339 | 0.022409 | 60.6838 | -1.6958 | 61.249 | 0.94324 | -0.026359 | 0.94708 | -0.026467
276.98 | -1.7741 | 0.19607 | 0.103 | 62.605 | 60.8309 | 1.2085 | 0.018887 | 61.7179 | -0.88705 | 62.0136 | 0.95932 | -0.013788 | 0.96322 | -0.013844
277 | -0.052179 | 0.19719 | 0.10478 | 62.382 | 62.3298 | 1.4315 | 0.022372 | 62.3559 | -0.02609 | 62.3646 | 0.96923 | -0.000406 | 0.97318 | -0.000407
277.02 | 1.4088 | 0.19719 | 0.10679 | 62.15 | 63.5588 | 1.6635 | 0.025997 | 62.8544 | 0.70442 | 62.6196 | 0.97698 | 0.010949 | 0.98096 | 0.010994
277.04 | 2.9742 | 0.1998 | 0.10886 | 62.0917 | 65.0659 | 1.7218 | 0.026908 | 63.5788 | 1.4871 | 63.0831 | 0.98824 | 0.023115 | 0.99227 | 0.023209
277.06 | 4.4874 | 0.1998 | 0.11065 | 62.1586 | 66.646 | 1.6549 | 0.025863 | 64.4023 | 2.2437 | 63.6544 | 1.001 | 0.034875 | 1.0051 | 0.035017
277.08 | 6.1311 | 0.1998 | 0.11273 | 62.1476 | 68.2787 | 1.6659 | 0.026035 | 65.2131 | 3.0655 | 64.1913 | 1.0136 | 0.047649 | 1.0178 | 0.047843
277.1 | 7.3834 | 0.20167 | 0.11445 | 61.2497 | 68.6331 | 1.5638 | 0.024439 | 64.9414 | 3.6917 | 63.7108 | 1.0094 | 0.057382 | 1.0135 | 0.057616
277.12 | 8.5835 | 0.20167 | 0.11623 | 61.2076 | 69.7911 | 1.6059 | 0.025097 | 65.4994 | 4.2918 | 64.0688 | 1.0181 | 0.066709 | 1.0222 | 0.066981
277.14 | 9.8358 | 0.20335 | 0.11752 | 61.3204 | 71.1562 | 1.4931 | 0.023334 | 66.2383 | 4.9179 | 64.599 | 1.0296 | 0.076442 | 1.0338 | 0.076753
277.16 | 10.8794 | 0.20335 | 0.11888 | 61.3856 | 72.265 | 1.4279 | 0.022315 | 66.8253 | 5.4397 | 65.0121 | 1.0387 | 0.084552 | 1.0429 | 0.084897
277.18 | 11.5838 | 0.20335 | 0.11988 | 61.3862 | 72.97 | 1.4273 | 0.022306 | 67.1781 | 5.7919 | 65.2475 | 1.0442 | 0.090027 | 1.0484 | 0.090394
277.2 | 12.2361 | 0.20503 | 0.12082 | 61.3778 | 73.6139 | 1.4357 | 0.022437 | 67.4958 | 6.118 | 65.4565 | 1.0491 | 0.095096 | 1.0534 | 0.095483
277.22 | 12.7579 | 0.20503 | 0.12153 | 61.4617 | 74.2196 | 1.3518 | 0.021126 | 67.8406 | 6.3789 | 65.7143 | 1.0545 | 0.099151 | 1.0588 | 0.099555
277.24 | 12.9927 | 0.20503 | 0.1221 | 61.7557 | 74.7484 | 1.0578 | 0.016531 | 68.252 | 6.4963 | 66.0866 | 1.0609 | 0.10098 | 1.0652 | 0.10139
277.26 | 12.9666 | 0.20634 | 0.12239 | 61.5927 | 74.5593 | 1.2208 | 0.019079 | 68.076 | 6.4833 | 65.9149 | 1.0581 | 0.10077 | 1.0625 | 0.10118
277.28 | 12.9405 | 0.20634 | 0.12232 | 62.2512 | 75.1917 | 0.5623 | 0.00879 | 68.7215 | 6.4703 | 66.5647 | 1.0682 | 0.10057 | 1.0725 | 0.10098
277.3 | 12.4709 | 0.20671 | 0.12182 | 62.3701 | 74.841 | 0.4434 | 0.0069295 | 68.6055 | 6.2354 | 66.5271 | 1.0664 | 0.096921 | 1.0707 | 0.097316
277.32 | 11.7665 | 0.20671 | 0.12082 | 62.5238 | 74.2903 | 0.2897 | 0.00453 | 68.407 | 5.8832 | 66.446 | 1.0633 | 0.091446 | 1.0676 | 0.091819
277.34 | 10.8011 | 0.20671 | 0.11974 | 62.9361 | 73.7372 | -0.1226 | -0.001916 | 68.3367 | 5.4006 | 66.5365 | 1.0622 | 0.083944 | 1.0665 | 0.084286
277.36 | 9.9402 | 0.20671 | 0.11888 | 63.1221 | 73.0623 | -0.3086 | -0.0048228 | 68.0922 | 4.9701 | 66.4355 | 1.0584 | 0.077253 | 1.0627 | 0.077568
277.38 | 8.6357 | 0.20671 | 0.11767 | 63.0535 | 71.6892 | -0.24 | -0.0037507 | 67.3713 | 4.3178 | 65.9321 | 1.0472 | 0.067115 | 1.0515 | 0.067388
277.4 | 7.6443 | 0.20671 | 0.11652 | 63.1474 | 70.7917 | -0.3339 | -0.0052182 | 66.9695 | 3.8221 | 65.6955 | 1.0409 | 0.05941 | 1.0452 | 0.059652
277.42 | 6.2094 | 0.20578 | 0.11509 | 64.7744 | 70.9838 | -0.9609 | -0.015017 | 67.8791 | 3.1047 | 66.8442 | 1.0551 | 0.048258 | 1.0594 | 0.048454
277.44 | 4.644 | 0.20578 | 0.11351 | 65.2113 | 69.8553 | -1.3978 | -0.021845 | 67.5333 | 2.322 | 66.7593 | 1.0497 | 0.036092 | 1.054 | 0.036239
277.46 | 3.2351 | 0.20428 | 0.11187 | 65.112 | 68.3471 | -1.2985 | -0.020293 | 66.7296 | 1.6176 | 66.1904 | 1.0372 | 0.025143 | 1.0414 | 0.025245
277.48 | 1.8002 | 0.20428 | 0.11015 | 65.6107 | 67.4109 | -1.7972 | -0.028087 | 66.5108 | 0.9001 | 66.2108 | 1.0338 | 0.013991 | 1.038 | 0.014048
277.5 | 0.10436 | 0.20428 | 0.10815 | 65.8931 | 65.9975 | -2.0796 | -0.0325 | 65.9453 | 0.052179 | 65.9279 | 1.025 | 0.000811 | 1.0292 | 0.000814
277.52 | -1.3567 | 0.2026 | 0.10629 | 65.624 | 64.2673 | -1.8105 | -0.028295 | 64.9457 | -0.67833 | 65.1718 | 1.0095 | -0.010544 | 1.0136 | -0.010587
277.54 | -3.1047 | 0.2026 | 0.10421 | 65.869 | 62.7643 | -2.0555 | -0.032123 | 64.3167 | -1.5523 | 64.8341 | 0.99971 | -0.024129 | 1.0038 | -0.024227
277.56 | -4.7222 | 0.19999 | 0.10213 | 67.2518 | 62.5296 | -2.4383 | -0.038106 | 64.8907 | -2.3611 | 65.6777 | 1.0086 | -0.0367 | 1.0127 | -0.03685
277.58 | -6.0789 | 0.19999 | 0.1 | 67.1797 | 61.1008 | -2.3662 | -0.036979 | 64.1402 | -3.0395 | 65.1534 | 0.99697 | -0.047244 | 1.001 | -0.047436
277.6 | -7.3834 | 0.19999 | 0.09827 | 67.0723 | 59.6889 | -2.2588 | -0.035301 | 63.3806 | -3.6917 | 64.6112 | 0.98516 | -0.057382 | 0.98917 | -0.057616
277.62 | -8.6096 | 0.19756 | 0.09648 | 67.1093 | 58.4997 | -2.2958 | -0.035879 | 62.8045 | -4.3048 | 64.2394 | 0.97621 | -0.066912 | 0.98018 | -0.067184
277.64 | -9.8619 | 0.19756 | 0.094691 | 66.9511 | 57.0892 | -2.1376 | -0.033407 | 62.0201 | -4.931 | 63.6638 | 0.96401 | -0.076645 | 0.96794 | -0.076957
277.66 | -10.5402 | 0.19756 | 0.093403 | 66.9084 | 56.3682 | -2.0949 | -0.032739 | 61.6383 | -5.2701 | 63.395 | 0.95808 | -0.081917 | 0.96198 | -0.08225
277.68 | -11.349 | 0.19626 | 0.092043 | 66.8636 | 55.5146 | -2.0501 | -0.032039 | 61.1891 | -5.6745 | 63.0806 | 0.9511 | -0.088202 | 0.95497 | -0.088561
277.7 | -12.0535 | 0.19626 | 0.090969 | 66.6302 | 54.5767 | -1.8167 | -0.028392 | 60.6035 | -6.0267 | 62.6124 | 0.94199 | -0.093677 | 0.94583 | -0.094058
277.72 | -12.3143 | 0.19457 | 0.090325 | 66.6914 | 54.3771 | -1.8779 | -0.029348 | 60.5342 | -6.1572 | 62.5866 | 0.94092 | -0.095704 | 0.94475 | -0.096094
277.74 | -12.6796 | 0.19457 | 0.089752 | 66.4752 | 53.7956 | -1.6617 | -0.025969 | 60.1354 | -6.3398 | 62.2487 | 0.93472 | -0.098543 | 0.93852 | -0.098944
277.76 | -12.3665 | 0.19457 | 0.089824 | 66.3492 | 53.9827 | -1.5357 | -0.024 | 60.1659 | -6.1833 | 62.227 | 0.93519 | -0.09611 | 0.939 | -0.096501
277.78 | -12.1056 | 0.19383 | 0.090039 | 65.8669 | 53.7613 | -1.0534 | -0.0165 | 59.8141 | -6.0528 | 61.8317 | 0.92972 | -0.094082 | 0.93351 | -0.094465
277.8 | -11.8186 | 0.19383 | 0.090325 | 65.8914 | 54.0728 | -1.0779 | -0.016845 | 59.9821 | -5.9093 | 61.9519 | 0.93234 | -0.091852 | 0.93613 | -0.092226
277.82 | -11.5577 | 0.19383 | 0.090826 | 65.6102 | 54.0525 | -0.7967 | -0.012451 | 59.8313 | -5.7789 | 61.7576 | 0.92999 | -0.089824 | 0.93378 | -0.09019
277.84 | -11.1142 | 0.19364 | 0.09147 | 65.3292 | 54.215 | -0.5157 | -0.0080594 | 59.7721 | -5.5571 | 61.6245 | 0.92907 | -0.086377 | 0.93285 | -0.086729
277.86 | -10.2533 | 0.19364 | 0.092615 | 65.3248 | 55.0715 | -0.5113 | -0.00799 | 60.1982 | -5.1266 | 61.907 | 0.93569 | -0.079686 | 0.9395 | -0.080011
277.88 | -9.001 | 0.19476 | 0.094118 | 64.863 | 55.862 | -0.0495 | -0.00077359 | 60.3625 | -4.5005 | 61.8627 | 0.93825 | -0.069953 | 0.94207 | -0.070238
277.9 | -7.5399 | 0.19476 | 0.095693 | 64.6659 | 57.126 | 0.1476 | 0.0023067 | 60.8959 | -3.77 | 62.1526 | 0.94654 | -0.058599 | 0.95039 | -0.058837
277.92 | -6.3398 | 0.19476 | 0.097124 | 64.5844 | 58.2446 | 0.2291 | 0.00358 | 61.4145 | -3.1699 | 62.4711 | 0.9546 | -0.049272 | 0.95849 | -0.049472
277.94 | -4.8005 | 0.19569 | 0.098914 | 63.163 | 58.3625 | 0.6505 | 0.010166 | 60.7627 | -2.4003 | 61.5628 | 0.94447 | -0.037309 | 0.94832 | -0.03746
277.96 | -3.3134 | 0.19569 | 0.10092 | 62.8542 | 59.5408 | 0.9593 | 0.014992 | 61.1975 | -1.6567 | 61.7497 | 0.95123 | -0.025751 | 0.9551 | -0.025856
277.98 | -1.7219 | 0.19569 | 0.10285 | 62.7306 | 61.0087 | 1.0829 | 0.016924 | 61.8696 | -0.86096 | 62.1566 | 0.96167 | -0.013382 | 0.96559 | -0.013437
278 | -0.078269 | 0.19775 | 0.10485 | 62.3491 | 62.2708 | 1.4644 | 0.022886 | 62.31 | -0.039135 | 62.323 | 0.96852 | -0.000608 | 0.97246 | -0.000611
278.02 | 1.5915 | 0.19775 | 0.107 | 62.1334 | 63.7249 | 1.6801 | 0.026257 | 62.9291 | 0.79574 | 62.6639 | 0.97814 | 0.012369 | 0.98213 | 0.012419
278.04 | 3.0003 | 0.1998 | 0.10886 | 62.3599 | 65.3602 | 1.4536 | 0.022717 | 63.8601 | 1.5002 | 63.36 | 0.99261 | 0.023318 | 0.99665 | 0.023413
278.06 | 4.7483 | 0.1998 | 0.11094 | 62.1224 | 66.8707 | 1.6911 | 0.026429 | 64.4966 | 2.3742 | 63.7052 | 1.0025 | 0.036903 | 1.0066 | 0.037053
278.08 | 6.1833 | 0.1998 | 0.1128 | 62.1088 | 68.2921 | 1.7047 | 0.026641 | 65.2004 | 3.0916 | 64.1699 | 1.0134 | 0.048055 | 1.0176 | 0.048251
278.1 | 7.5399 | 0.20148 | 0.11459 | 61.0055 | 68.5454 | 1.808 | 0.028256 | 64.7755 | 3.77 | 63.5188 | 1.0068 | 0.058599 | 1.0109 | 0.058837
278.12 | 8.7401 | 0.20148 | 0.11623 | 61.2646 | 70.0047 | 1.5489 | 0.024206 | 65.6346 | 4.37 | 64.178 | 1.0202 | 0.067926 | 1.0244 | 0.068202
278.14 | 9.7576 | 0.20372 | 0.11752 | 61.2076 | 70.9652 | 1.6059 | 0.025097 | 66.0864 | 4.8788 | 64.4601 | 1.0272 | 0.075834 | 1.0314 | 0.076142
278.16 | 10.7751 | 0.20372 | 0.11895 | 61.4586 | 72.2337 | 1.3549 | 0.021174 | 66.8461 | 5.3875 | 65.0503 | 1.039 | 0.083741 | 1.0433 | 0.084082
278.18 | 11.6882 | 0.20372 | 0.12003 | 61.5175 | 73.2057 | 1.296 | 0.020254 | 67.3616 | 5.8441 | 65.4136 | 1.047 | 0.090838 | 1.0513 | 0.091208
278.2 | 12.2361 | 0.2054 | 0.12089 | 61.6148 | 73.8509 | 1.1987 | 0.018733 | 67.7328 | 6.118 | 65.6935 | 1.0528 | 0.095096 | 1.0571 | 0.095483
278.22 | 12.7318 | 0.2054 | 0.1216 | 61.6918 | 74.4236 | 1.1217 | 0.01753 | 68.0577 | 6.3659 | 65.9357 | 1.0579 | 0.098949 | 1.0622 | 0.099352
278.24 | 13.1753 | 0.2054 | 0.12225 | 61.9498 | 75.1251 | 0.8637 | 0.0135 | 68.5375 | 6.5877 | 66.3416 | 1.0653 | 0.1024 | 1.0697 | 0.10281
278.26 | 13.2797 | 0.20634 | 0.12246 | 62.2224 | 75.5021 | 0.5911 | 0.00924 | 68.8622 | 6.6398 | 66.649 | 1.0704 | 0.10321 | 1.0747 | 0.10363
278.28 | 12.9144 | 0.20634 | 0.12239 | 62.4943 | 75.4087 | 0.3192 | 0.0049885 | 68.9515 | 6.4572 | 66.7991 | 1.0718 | 0.10037 | 1.0761 | 0.10078
278.3 | 12.7057 | 0.20671 | 0.12182 | 62.5422 | 75.2479 | 0.2713 | 0.0042399 | 68.895 | 6.3528 | 66.7774 | 1.0709 | 0.098746 | 1.0752 | 0.099148
278.32 | 11.7926 | 0.20671 | 0.12082 | 62.5196 | 74.3122 | 0.2939 | 0.0045931 | 68.4159 | 5.8963 | 66.4505 | 1.0634 | 0.091649 | 1.0678 | 0.092022
278.34 | 10.9055 | 0.20671 | 0.11974 | 62.9549 | 73.8604 | -0.1414 | -0.00221 | 68.4077 | 5.4528 | 66.5901 | 1.0633 | 0.084755 | 1.0676 | 0.0851
278.36 | 10.0445 | 0.20671 | 0.11888 | 62.9054 | 72.9499 | -0.0919 | -0.0014362 | 67.9277 | 5.0223 | 66.2536 | 1.0558 | 0.078064 | 1.0601 | 0.078382
278.38 | 8.6618 | 0.20671 | 0.11767 | 62.9659 | 71.6277 | -0.1524 | -0.0023817 | 67.2968 | 4.3309 | 65.8532 | 1.046 | 0.067318 | 1.0503 | 0.067592
278.4 | 7.6443 | 0.20597 | 0.11659 | 63.3379 | 70.9822 | -0.5244 | -0.0081954 | 67.16 | 3.8221 | 65.886 | 1.0439 | 0.05941 | 1.0482 | 0.059652
278.42 | 6.105 | 0.20597 | 0.11516 | 63.7481 | 69.8531 | -0.9346 | -0.014606 | 66.8006 | 3.0525 | 65.7831 | 1.0383 | 0.047447 | 1.0425 | 0.04764
278.44 | 4.6179 | 0.20597 | 0.11351 | 64.1647 | 68.7826 | -1.3512 | -0.021117 | 66.4736 | 2.3089 | 65.704 | 1.0332 | 0.035889 | 1.0374 | 0.036035
278.46 | 3.1829 | 0.20447 | 0.11201 | 65.3889 | 68.5718 | -1.5754 | -0.02462 | 66.9804 | 1.5915 | 66.4499 | 1.0411 | 0.024737 | 1.0454 | 0.024838
278.48 | 1.4871 | 0.20447 | 0.11022 | 65.8096 | 67.2967 | -1.9961 | -0.031195 | 66.5532 | 0.74356 | 66.3053 | 1.0345 | 0.011558 | 1.0387 | 0.011605
278.5 | -0.02609 | 0.20447 | 0.10829 | 65.7269 | 65.7008 | -1.9134 | -0.029903 | 65.7139 | -0.013045 | 65.7182 | 1.0214 | -0.000203 | 1.0256 | -0.000204
278.52 | -1.7219 | 0.20223 | 0.10621 | 65.9869 | 64.265 | -2.1734 | -0.033966 | 65.1259 | -0.86096 | 65.4129 | 1.0123 | -0.013382 | 1.0164 | -0.013437
278.54 | -3.4699 | 0.20223 | 0.10421 | 65.8985 | 62.4286 | -2.085 | -0.032585 | 64.1635 | -1.735 | 64.7419 | 0.99733 | -0.026968 | 1.0014 | -0.027077
278.56 | -4.6179 | 0.20018 | 0.10235 | 66.0657 | 61.4478 | -2.2522 | -0.035198 | 63.7568 | -2.3089 | 64.5264 | 0.99101 | -0.035889 | 0.99504 | -0.036035
278.58 | -6.1572 | 0.20018 | 0.1 | 66.0842 | 59.927 | -2.2707 | -0.035487 | 63.0056 | -3.0786 | 64.0318 | 0.97933 | -0.047852 | 0.98332 | -0.048047
278.6 | -7.6182 | 0.20018 | 0.09827 | 66.0296 | 58.4114 | -2.2161 | -0.034633 | 62.2205 | -3.8091 | 63.4902 | 0.96713 | -0.059207 | 0.97107 | -0.059448
278.62 | -8.714 | 0.19812 | 0.096552 | 67.1049 | 58.3909 | -2.2914 | -0.03581 | 62.7479 | -4.357 | 64.2002 | 0.97533 | -0.067723 | 0.9793 | -0.067999
278.64 | -9.9141 | 0.19812 | 0.094763 | 67.1478 | 57.2337 | -2.3343 | -0.036481 | 62.1908 | -4.957 | 63.8431 | 0.96667 | -0.07705 | 0.9706 | -0.077364
278.66 | -10.6446 | 0.19812 | 0.093403 | 66.8459 | 56.2013 | -2.0324 | -0.031762 | 61.5236 | -5.3223 | 63.2977 | 0.9563 | -0.082728 | 0.96019 | -0.083064
278.68 | -11.5577 | 0.19644 | 0.092186 | 66.9507 | 55.393 | -2.1372 | -0.0334 | 61.1718 | -5.7789 | 63.0981 | 0.95083 | -0.089824 | 0.9547 | -0.09019
278.7 | -12.0274 | 0.19644 | 0.091112 | 66.8991 | 54.8717 | -2.0856 | -0.032594 | 60.8854 | -6.0137 | 62.89 | 0.94638 | -0.093474 | 0.95023 | -0.093855
278.72 | -12.3926 | 0.19495 | 0.090253 | 66.4674 | 54.0748 | -1.6539 | -0.025847 | 60.2711 | -6.1963 | 62.3365 | 0.93683 | -0.096313 | 0.94064 | -0.096705
278.74 | -12.5492 | 0.19495 | 0.089824 | 66.4445 | 53.8953 | -1.631 | -0.025489 | 60.1699 | -6.2746 | 62.2614 | 0.93526 | -0.097529 | 0.93906 | -0.097926
278.76 | -12.3143 | 0.19495 | 0.089824 | 65.9086 | 53.5943 | -1.0951 | -0.017114 | 59.7514 | -6.1572 | 61.8038 | 0.92875 | -0.095704 | 0.93253 | -0.096094
278.78 | -12.1317 | 0.19364 | 0.09011 | 65.731 | 53.5993 | -0.9175 | -0.0143 | 59.6651 | -6.0659 | 61.6871 | 0.92741 | -0.094285 | 0.93119 | -0.094669
278.8 | -11.8969 | 0.19364 | 0.090397 | 65.6851 | 53.7882 | -0.8716 | -0.013621 | 59.7366 | -5.9485 | 61.7195 | 0.92852 | -0.09246 | 0.9323 | -0.092837
278.82 | -11.6099 | 0.19327 | 0.090754 | 65.1412 | 53.5313 | -0.3277 | -0.0051213 | 59.3362 | -5.805 | 61.2712 | 0.9223 | -0.09023 | 0.92605 | -0.090597
278.84 | -11.1664 | 0.19327 | 0.09147 | 64.9943 | 53.8279 | -0.1808 | -0.00283 | 59.4111 | -5.5832 | 61.2722 | 0.92346 | -0.086783 | 0.92722 | -0.087136
278.86 | -10.2533 | 0.19327 | 0.092544 | 64.9507 | 54.6974 | -0.1372 | -0.00214 | 59.8241 | -5.1266 | 61.5329 | 0.92988 | -0.079686 | 0.93367 | -0.080011
278.88 | -9.001 | 0.19401 | 0.094118 | 64.7 | 55.699 | 0.1135 | 0.0017738 | 60.1995 | -4.5005 | 61.6997 | 0.93572 | -0.069953 | 0.93953 | -0.070238
278.9 | -7.6704 | 0.19401 | 0.095621 | 63.757 | 56.0866 | 1.0565 | 0.016511 | 59.9218 | -3.8352 | 61.2002 | 0.9314 | -0.059613 | 0.93519 | -0.059855
278.92 | -6.2615 | 0.19401 | 0.097124 | 63.986 | 57.7245 | 0.8275 | 0.012932 | 60.8552 | -3.1308 | 61.8988 | 0.94591 | -0.048663 | 0.94976 | -0.048861
278.94 | -4.6962 | 0.19569 | 0.098842 | 62.6112 | 57.915 | 1.2023 | 0.01879 | 60.2631 | -2.3481 | 61.0458 | 0.9367 | -0.036497 | 0.94052 | -0.036646
278.96 | -3.1569 | 0.19569 | 0.10085 | 62.1829 | 59.026 | 1.6306 | 0.025483 | 60.6045 | -1.5784 | 61.1306 | 0.94201 | -0.024534 | 0.94585 | -0.024634
278.98 | -1.4871 | 0.197 | 0.10278 | 62.0823 | 60.5952 | 1.7312 | 0.027055 | 61.3387 | -0.74356 | 61.5866 | 0.95342 | -0.011558 | 0.95731 | -0.011605
279 | 0.02609 | 0.197 | 0.10485 | 62.0507 | 62.0768 | 1.7628 | 0.027549 | 62.0637 | 0.013045 | 62.0594 | 0.96469 | 0.000203 | 0.96862 | 0.000204
279.02 | 1.6437 | 0.197 | 0.10693 | 61.753 | 63.3967 | 2.0605 | 0.032202 | 62.5748 | 0.82183 | 62.3009 | 0.97264 | 0.012774 | 0.9766 | 0.012826
279.04 | 3.0786 | 0.19924 | 0.10893 | 62.0121 | 65.0907 | 1.8014 | 0.028152 | 63.5514 | 1.5393 | 63.0383 | 0.98782 | 0.023926 | 0.99184 | 0.024024
279.06 | 4.6701 | 0.19924 | 0.11094 | 61.8638 | 66.5339 | 1.9497 | 0.03047 | 64.1988 | 2.335 | 63.4205 | 0.99788 | 0.036295 | 1.0019 | 0.036442
279.08 | 6.2615 | 0.2013 | 0.1128 | 61.865 | 68.1265 | 1.9485 | 0.030451 | 64.9958 | 3.1308 | 63.9522 | 1.0103 | 0.048663 | 1.0144 | 0.048861
279.1 | 7.566 | 0.2013 | 0.11459 | 61.8999 | 69.4659 | 1.9136 | 0.029906 | 65.6829 | 3.783 | 64.4219 | 1.0209 | 0.058801 | 1.0251 | 0.059041
279.12 | 8.8966 | 0.2013 | 0.11631 | 62.0667 | 70.9633 | 1.7468 | 0.027299 | 66.515 | 4.4483 | 65.0322 | 1.0339 | 0.069142 | 1.0381 | 0.069424
279.14 | 10.0185 | 0.20354 | 0.11774 | 61.327 | 71.3455 | 1.4865 | 0.023231 | 66.3362 | 5.0092 | 64.6665 | 1.0311 | 0.077861 | 1.0353 | 0.078178
279.16 | 10.9577 | 0.20354 | 0.11888 | 61.5199 | 72.4776 | 1.2936 | 0.020216 | 66.9987 | 5.4788 | 65.1725 | 1.0414 | 0.085161 | 1.0456 | 0.085508
279.18 | 11.7404 | 0.20354 | 0.1201 | 61.3356 | 73.076 | 1.4779 | 0.023097 | 67.2058 | 5.8702 | 65.2491 | 1.0446 | 0.091244 | 1.0489 | 0.091615
279.2 | 12.21 | 0.20484 | 0.12096 | 61.5791 | 73.7891 | 1.2344 | 0.019291 | 67.6841 | 6.105 | 65.6491 | 1.0521 | 0.094893 | 1.0563 | 0.09528
279.22 | 12.7579 | 0.20484 | 0.12167 | 61.4543 | 74.2122 | 1.3592 | 0.021242 | 67.8332 | 6.3789 | 65.7069 | 1.0544 | 0.099151 | 1.0587 | 0.099555
279.24 | 13.071 | 0.20615 | 0.12232 | 61.605 | 74.676 | 1.2085 | 0.018887 | 68.1405 | 6.5355 | 65.962 | 1.0591 | 0.10158 | 1.0635 | 0.102
279.26 | 13.2014 | 0.20615 | 0.1226 | 62.2385 | 75.4399 | 0.575 | 0.00899 | 68.8392 | 6.6007 | 66.639 | 1.07 | 0.1026 | 1.0744 | 0.10302
279.28 | 12.9405 | 0.20615 | 0.12253 | 62.1838 | 75.1243 | 0.6297 | 0.00984 | 68.6541 | 6.4703 | 66.4973 | 1.0671 | 0.10057 | 1.0715 | 0.10098
279.3 | 12.7579 | 0.20671 | 0.12189 | 62.4943 | 75.2522 | 0.3192 | 0.0049885 | 68.8732 | 6.3789 | 66.7469 | 1.0705 | 0.099151 | 1.0749 | 0.099555
279.32 | 11.7926 | 0.20671 | 0.12082 | 62.471 | 74.2636 | 0.3425 | 0.0053526 | 68.3673 | 5.8963 | 66.4019 | 1.0627 | 0.091649 | 1.067 | 0.092022
279.34 | 11.062 | 0.20671 | 0.11988 | 62.517 | 73.579 | 0.2965 | 0.0046337 | 68.048 | 5.531 | 66.2043 | 1.0577 | 0.085972 | 1.062 | 0.086322
279.36 | 10.0445 | 0.20671 | 0.11888 | 62.8281 | 72.8726 | -0.0146 | -0.00022817 | 67.8504 | 5.0223 | 66.1763 | 1.0546 | 0.078064 | 1.0589 | 0.078382
279.38 | 8.7922 | 0.20671 | 0.11774 | 62.9966 | 71.7888 | -0.1831 | -0.0028615 | 67.3927 | 4.3961 | 65.9273 | 1.0475 | 0.068331 | 1.0518 | 0.06861
279.4 | 7.6704 | 0.20634 | 0.11666 | 63.2184 | 70.8888 | -0.4049 | -0.0063278 | 67.0536 | 3.8352 | 65.7752 | 1.0423 | 0.059613 | 1.0465 | 0.059855
279.42 | 6.2354 | 0.20634 | 0.11523 | 63.951 | 70.1864 | -1.1375 | -0.017777 | 67.0687 | 3.1177 | 66.0295 | 1.0425 | 0.048461 | 1.0467 | 0.048658
279.44 | 4.7744 | 0.20634 | 0.11366 | 64.1072 | 68.8816 | -1.2937 | -0.020218 | 66.4944 | 2.3872 | 65.6987 | 1.0336 | 0.037106 | 1.0378 | 0.037257
279.46 | 3.2612 | 0.20447 | 0.11201 | 65.3815 | 68.6427 | -1.568 | -0.024505 | 67.0121 | 1.6306 | 66.4686 | 1.0416 | 0.025345 | 1.0458 | 0.025449
279.48 | 1.6176 | 0.20447 | 0.11022 | 65.9774 | 67.595 | -2.1639 | -0.033818 | 66.7862 | 0.80878 | 66.5166 | 1.0381 | 0.012571 | 1.0423 | 0.012623
279.5 | 0.02609 | 0.20242 | 0.10829 | 65.977 | 66.0031 | -2.1635 | -0.033811 | 65.99 | 0.013045 | 65.9857 | 1.0257 | 0.000203 | 1.0299 | 0.000204
279.52 | -1.7741 | 0.20242 | 0.10629 | 65.9298 | 64.1557 | -2.1163 | -0.0331 | 65.0427 | -0.88705 | 65.3384 | 1.011 | -0.013788 | 1.0151 | -0.013844
279.54 | -3.209 | 0.20242 | 0.10435 | 65.9893 | 62.7803 | -2.1758 | -0.034004 | 64.3848 | -1.6045 | 64.9196 | 1.0008 | -0.02494 | 1.0048 | -0.025041
279.56 | -4.8788 | 0.20092 | 0.10228 | 66.2122 | 61.3334 | -2.3987 | -0.037487 | 63.7728 | -2.4394 | 64.5859 | 0.99126 | -0.037917 | 0.99529 | -0.038071
279.58 | -6.2354 | 0.20092 | 0.1 | 65.8723 | 59.6369 | -2.0588 | -0.032175 | 62.7546 | -3.1177 | 63.7938 | 0.97543 | -0.048461 | 0.9794 | -0.048658
279.6 | -7.4878 | 0.20092 | 0.098341 | 65.9836 | 58.4958 | -2.1701 | -0.033914 | 62.2397 | -3.7439 | 63.4877 | 0.96743 | -0.058193 | 0.97137 | -0.05843
279.62 | -8.7401 | 0.19887 | 0.096623 | 67.1335 | 58.3934 | -2.32 | -0.036257 | 62.7635 | -4.37 | 64.2201 | 0.97557 | -0.067926 | 0.97954 | -0.068202
279.64 | -10.0185 | 0.19887 | 0.094906 | 67.0759 | 57.0574 | -2.2624 | -0.035357 | 62.0667 | -5.0092 | 63.7364 | 0.96474 | -0.077861 | 0.96867 | -0.078178
279.66 | -10.8011 | 0.19663 | 0.093403 | 67.0123 | 56.2112 | -2.1988 | -0.034363 | 61.6117 | -5.4006 | 63.4119 | 0.95767 | -0.083944 | 0.96157 | -0.084286
279.68 | -11.5056 | 0.19663 | 0.092257 | 66.6958 | 55.1902 | -1.8823 | -0.029417 | 60.943 | -5.7528 | 62.8606 | 0.94727 | -0.089419 | 0.95113 | -0.089783
279.7 | -12.1839 | 0.19663 | 0.091112 | 66.9672 | 54.7833 | -2.1537 | -0.033658 | 60.8752 | -6.092 | 62.9059 | 0.94622 | -0.094691 | 0.95007 | -0.095076
279.72 | -12.3665 | 0.19476 | 0.090397 | 66.5684 | 54.2019 | -1.7549 | -0.027426 | 60.3851 | -6.1833 | 62.4462 | 0.9386 | -0.09611 | 0.94242 | -0.096501
279.74 | -12.6013 | 0.19476 | 0.089752 | 66.5684 | 53.9671 | -1.7549 | -0.027426 | 60.2677 | -6.3007 | 62.368 | 0.93678 | -0.097935 | 0.94059 | -0.098334
279.76 | -12.5231 | 0.19476 | 0.089896 | 66.3693 | 53.8462 | -1.5558 | -0.024314 | 60.1078 | -6.2615 | 62.1949 | 0.93429 | -0.097327 | 0.93809 | -0.097723
279.78 | -12.1578 | 0.19383 | 0.09011 | 65.886 | 53.7282 | -1.0725 | -0.0168 | 59.8071 | -6.0789 | 61.8334 | 0.92962 | -0.094488 | 0.9334 | -0.094873
279.8 | -11.923 | 0.19383 | 0.090468 | 65.719 | 53.796 | -0.9055 | -0.014151 | 59.7575 | -5.9615 | 61.7447 | 0.92884 | -0.092663 | 0.93263 | -0.09304
279.82 | -11.5838 | 0.19345 | 0.090898 | 65.2152 | 53.6314 | -0.4017 | -0.0062778 | 59.4233 | -5.7919 | 61.3539 | 0.92365 | -0.090027 | 0.92741 | -0.090394
279.84 | -11.0881 | 0.19345 | 0.091613 | 65.2498 | 54.1617 | -0.4363 | -0.00682 | 59.7057 | -5.5441 | 61.5538 | 0.92804 | -0.086175 | 0.93182 | -0.086525
279.86 | -10.2272 | 0.19345 | 0.092687 | 65.0017 | 54.7745 | -0.1882 | -0.0029412 | 59.8881 | -5.1136 | 61.5926 | 0.93087 | -0.079483 | 0.93467 | -0.079807
279.88 | -8.8444 | 0.19401 | 0.09419 | 64.598 | 55.7536 | 0.2155 | 0.0033678 | 60.1758 | -4.4222 | 61.6499 | 0.93535 | -0.068737 | 0.93916 | -0.069017
279.9 | -7.4878 | 0.19401 | 0.095765 | 64.2298 | 56.742 | 0.5837 | 0.0091221 | 60.4859 | -3.7439 | 61.7339 | 0.94017 | -0.058193 | 0.944 | -0.05843
279.92 | -6.1311 | 0.19532 | 0.097268 | 63.9133 | 57.7822 | 0.9002 | 0.0141 | 60.8478 | -3.0655 | 61.8696 | 0.94579 | -0.047649 | 0.94964 | -0.047843
279.94 | -4.8005 | 0.19532 | 0.098985 | 63.5972 | 58.7967 | 1.2163 | 0.019008 | 61.1969 | -2.4003 | 61.997 | 0.95122 | -0.037309 | 0.95509 | -0.03746
279.96 | -3.1569 | 0.19532 | 0.10092 | 63.4664 | 60.3095 | 1.3471 | 0.021053 | 61.888 | -1.5784 | 62.4141 | 0.96196 | -0.024534 | 0.96588 | -0.024634
279.98 | -1.5915 | 0.19719 | 0.10285 | 62.2247 | 60.6332 | 1.5888 | 0.02483 | 61.429 | -0.79574 | 61.6942 | 0.95483 | -0.012369 | 0.95871 | -0.012419
280 | -0.10436 | 0.19719 | 0.10493 | 61.7677 | 61.6633 | 2.0458 | 0.031972 | 61.7155 | -0.052179 | 61.7329 | 0.95928 | -0.000811 | 0.96319 | -0.000814
280.02 | 1.6437 | 0.19868 | 0.107 | 61.9529 | 63.5966 | 1.8606 | 0.029078 | 62.7747 | 0.82183 | 62.5008 | 0.97574 | 0.012774 | 0.97972 | 0.012826
280.04 | 3.2873 | 0.19868 | 0.10908 | 61.9441 | 65.2314 | 1.8694 | 0.029215 | 63.5878 | 1.6437 | 63.0399 | 0.98838 | 0.025548 | 0.99241 | 0.025652
280.06 | 4.5135 | 0.19868 | 0.11094 | 61.8931 | 66.4066 | 1.9204 | 0.030012 | 64.1499 | 2.2568 | 63.3976 | 0.99712 | 0.035078 | 1.0012 | 0.035221
280.08 | 6.0789 | 0.20092 | 0.11287 | 60.9069 | 66.9858 | 1.9066 | 0.029796 | 63.9464 | 3.0395 | 62.9332 | 0.99395 | 0.047244 | 0.998 | 0.047436
280.1 | 7.5921 | 0.20092 | 0.11459 | 60.81 | 68.4021 | 2.0035 | 0.031311 | 64.6061 | 3.7961 | 63.3407 | 1.0042 | 0.059004 | 1.0083 | 0.059244
280.12 | 8.8705 | 0.20092 | 0.11623 | 60.8405 | 69.711 | 1.973 | 0.030834 | 65.2758 | 4.4353 | 63.7973 | 1.0146 | 0.06894 | 1.0187 | 0.06922
280.14 | 9.7836 | 0.2026 | 0.11774 | 61.107 | 70.8906 | 1.7065 | 0.026669 | 65.9988 | 4.8918 | 64.3682 | 1.0259 | 0.076036 | 1.03 | 0.076346
280.16 | 10.7751 | 0.2026 | 0.11895 | 60.8392 | 71.6143 | 1.9743 | 0.030854 | 66.2267 | 5.3875 | 64.4309 | 1.0294 | 0.083741 | 1.0336 | 0.084082
280.18 | 11.636 | 0.20466 | 0.12017 | 61.0165 | 72.6525 | 1.797 | 0.028084 | 66.8345 | 5.818 | 64.8952 | 1.0388 | 0.090433 | 1.0431 | 0.090801
280.2 | 12.4448 | 0.20466 | 0.12096 | 61.4912 | 73.936 | 1.3223 | 0.020665 | 67.7136 | 6.2224 | 65.6395 | 1.0525 | 0.096718 | 1.0568 | 0.097112
280.22 | 12.8361 | 0.20466 | 0.12175 | 61.4256 | 74.2617 | 1.3879 | 0.02169 | 67.8437 | 6.4181 | 65.7043 | 1.0545 | 0.09976 | 1.0588 | 0.10017
280.24 | 13.1231 | 0.20578 | 0.12232 | 61.4825 | 74.6056 | 1.331 | 0.0208 | 68.0441 | 6.5616 | 65.8569 | 1.0576 | 0.10199 | 1.062 | 0.10241
280.26 | 13.3058 | 0.20578 | 0.12268 | 61.7913 | 75.0971 | 1.0222 | 0.015975 | 68.4442 | 6.6529 | 66.2266 | 1.0639 | 0.10341 | 1.0682 | 0.10383
280.28 | 13.1231 | 0.20578 | 0.1226 | 61.7814 | 74.9045 | 1.0321 | 0.01613 | 68.343 | 6.5616 | 66.1558 | 1.0623 | 0.10199 | 1.0666 | 0.10241
280.3 | 12.7057 | 0.20653 | 0.12203 | 61.8477 | 74.5534 | 0.9658 | 0.0151 | 68.2005 | 6.3528 | 66.0829 | 1.0601 | 0.098746 | 1.0644 | 0.099148
280.32 | 11.6621 | 0.20653 | 0.12082 | 62.4074 | 74.0695 | 0.4061 | 0.00635 | 68.2385 | 5.8311 | 66.2948 | 1.0607 | 0.090635 | 1.065 | 0.091004
280.34 | 11.0881 | 0.20653 | 0.11996 | 62.5874 | 73.6755 | 0.2261 | 0.0035335 | 68.1315 | 5.5441 | 66.2834 | 1.059 | 0.086175 | 1.0633 | 0.086525
280.36 | 10.0967 | 0.20653 | 0.11895 | 63.1089 | 73.2056 | -0.2954 | -0.0046165 | 68.1573 | 5.0484 | 66.4745 | 1.0594 | 0.07847 | 1.0637 | 0.078789
280.38 | 8.9227 | 0.20653 | 0.11781 | 63.2177 | 72.1404 | -0.4042 | -0.0063169 | 67.679 | 4.4613 | 66.1919 | 1.052 | 0.069345 | 1.0563 | 0.069628
280.4 | 7.6443 | 0.20597 | 0.11666 | 64.5356 | 72.1799 | -0.7221 | -0.011285 | 68.3577 | 3.8221 | 67.0837 | 1.0625 | 0.05941 | 1.0668 | 0.059652
280.42 | 6.1311 | 0.20597 | 0.11523 | 64.4131 | 70.5442 | -0.5996 | -0.0093706 | 67.4786 | 3.0655 | 66.4568 | 1.0489 | 0.047649 | 1.0531 | 0.047843
280.44 | 4.644 | 0.20466 | 0.11373 | 64.5847 | 69.2287 | -0.7712 | -0.012052 | 66.9067 | 2.322 | 66.1327 | 1.04 | 0.036092 | 1.0442 | 0.036239
280.46 | 3.209 | 0.20466 | 0.11201 | 65.311 | 68.52 | -1.4975 | -0.023403 | 66.9155 | 1.6045 | 66.3807 | 1.0401 | 0.02494 | 1.0443 | 0.025041
280.48 | 1.5132 | 0.20466 | 0.11029 | 64.9687 | 66.4819 | -1.1552 | -0.018054 | 65.7253 | 0.7566 | 65.4731 | 1.0216 | 0.01176 | 1.0258 | 0.011808
280.5 | -0.15654 | 0.20316 | 0.10829 | 65.64 | 65.4835 | -1.8265 | -0.028545 | 65.5617 | -0.078269 | 65.5878 | 1.0191 | -0.00122 | 1.0232 | -0.00122
280.52 | -1.5915 | 0.20316 | 0.10636 | 65.7477 | 64.1562 | -1.9342 | -0.030228 | 64.952 | -0.79574 | 65.2172 | 1.0096 | -0.012369 | 1.0137 | -0.012419
280.54 | -3.2612 | 0.20316 | 0.104 | 65.4272 | 62.166 | -1.6137 | -0.025219 | 63.7966 | -1.6306 | 64.3401 | 0.99163 | -0.025345 | 0.99566 | -0.025449
280.56 | -4.8788 | 0.20092 | 0.10228 | 66.1863 | 61.3075 | -2.3728 | -0.037082 | 63.7469 | -2.4394 | 64.56 | 0.99085 | -0.037917 | 0.99489 | -0.038071
280.58 | -6.2615 | 0.20092 | 0.1 | 65.823 | 59.5615 | -2.0095 | -0.031405 | 62.6922 | -3.1308 | 63.7358 | 0.97446 | -0.048663 | 0.97843 | -0.048861
280.6 | -7.6965 | 0.19868 | 0.098484 | 66.9469 | 59.2504 | -2.1334 | -0.033341 | 63.0987 | -3.8482 | 64.3814 | 0.98078 | -0.059815 | 0.98477 | -0.060059
280.62 | -8.8966 | 0.19868 | 0.096623 | 66.9158 | 58.0192 | -2.1023 | -0.032855 | 62.4675 | -4.4483 | 63.9503 | 0.97097 | -0.069142 | 0.97492 | -0.069424
280.64 | -9.7315 | 0.19868 | 0.095049 | 67.2201 | 57.4886 | -2.4066 | -0.037611 | 62.3544 | -4.8657 | 63.9763 | 0.96921 | -0.075631 | 0.97316 | -0.075939
280.66 | -10.8011 | 0.19682 | 0.093474 | 66.8012 | 56.0001 | -1.9877 | -0.031064 | 61.4006 | -5.4006 | 63.2008 | 0.95438 | -0.083944 | 0.95827 | -0.084286
280.68 | -11.636 | 0.19682 | 0.092329 | 67.0328 | 55.3968 | -2.2193 | -0.034683 | 61.2148 | -5.818 | 63.1541 | 0.9515 | -0.090433 | 0.95537 | -0.090801
280.7 | -11.9491 | 0.19682 | 0.091327 | 66.7227 | 54.7736 | -1.9092 | -0.029837 | 60.7482 | -5.9745 | 62.7397 | 0.94424 | -0.092866 | 0.94809 | -0.093244
280.72 | -12.497 | 0.19513 | 0.090397 | 66.7988 | 54.3018 | -1.9853 | -0.031026 | 60.5503 | -6.2485 | 62.6331 | 0.94117 | -0.097124 | 0.945 | -0.097519
280.74 | -12.6535 | 0.19513 | 0.089967 | 66.5487 | 53.8952 | -1.7352 | -0.027118 | 60.2219 | -6.3268 | 62.3309 | 0.93606 | -0.09834 | 0.93988 | -0.098741
280.76 | -12.4448 | 0.1942 | 0.089967 | 66.0654 | 53.6206 | -1.2519 | -0.0196 | 59.843 | -6.2224 | 61.9171 | 0.93017 | -0.096718 | 0.93396 | -0.097112
280.78 | -12.1578 | 0.1942 | 0.090182 | 65.8278 | 53.67 | -1.0143 | -0.015852 | 59.7489 | -6.0789 | 61.7752 | 0.92871 | -0.094488 | 0.93249 | -0.094873
280.8 | -12.0013 | 0.1942 | 0.090468 | 65.5014 | 53.5001 | -0.6879 | -0.010751 | 59.5008 | -6.0006 | 61.501 | 0.92485 | -0.093271 | 0.92862 | -0.093651
280.82 | -11.5838 | 0.19364 | 0.0909 | 65.4866 | 53.9028 | -0.6731 | -0.0105 | 59.6947 | -5.7919 | 61.6253 | 0.92787 | -0.090027 | 0.93165 | -0.090394
280.84 | -11.0881 | 0.19364 | 0.091613 | 65.1909 | 54.1028 | -0.3774 | -0.005898 | 59.6468 | -5.5441 | 61.4949 | 0.92712 | -0.086175 | 0.9309 | -0.086525
280.86 | -10.2533 | 0.19383 | 0.092758 | 65.165 | 54.9117 | -0.3515 | -0.00549 | 60.0384 | -5.1266 | 61.7472 | 0.93321 | -0.079686 | 0.93701 | -0.080011
280.88 | -8.8966 | 0.19383 | 0.094261 | 65.0005 | 56.1039 | -0.187 | -0.0029224 | 60.5522 | -4.4483 | 62.035 | 0.9412 | -0.069142 | 0.94503 | -0.069424
280.9 | -7.4617 | 0.19383 | 0.095908 | 64.6782 | 57.2165 | 0.1353 | 0.0021145 | 60.9474 | -3.7308 | 62.191 | 0.94734 | -0.05799 | 0.9512 | -0.058227
280.92 | -6.3137 | 0.19532 | 0.097339 | 62.9485 | 56.6348 | 0.865 | 0.013518 | 59.7916 | -3.1569 | 60.8439 | 0.92938 | -0.049069 | 0.93316 | -0.049269
280.94 | -4.7483 | 0.19532 | 0.099057 | 62.6686 | 57.9203 | 1.1449 | 0.017893 | 60.2944 | -2.3742 | 61.0858 | 0.93719 | -0.036903 | 0.94101 | -0.037053
280.96 | -3.1047 | 0.19532 | 0.10092 | 62.5297 | 59.425 | 1.2838 | 0.020063 | 60.9774 | -1.5523 | 61.4948 | 0.94781 | -0.024129 | 0.95167 | -0.024227
280.98 | -1.5915 | 0.19682 | 0.10299 | 62.4059 | 60.8144 | 1.4076 | 0.021998 | 61.6102 | -0.79574 | 61.8754 | 0.95764 | -0.012369 | 0.96154 | -0.012419
281 | -0.13045 | 0.19682 | 0.105 | 62.2441 | 62.1137 | 1.5694 | 0.024527 | 62.1789 | -0.065224 | 62.2006 | 0.96648 | -0.00101 | 0.97042 | -0.00102
281.02 | 1.461 | 0.19943 | 0.10707 | 62.0995 | 63.5605 | 1.714 | 0.026787 | 62.83 | 0.73051 | 62.5865 | 0.9766 | 0.011355 | 0.98058 | 0.011401
281.04 | 3.2612 | 0.19943 | 0.10901 | 62.1903 | 65.4515 | 1.6232 | 0.025367 | 63.8209 | 1.6306 | 63.2774 | 0.992 | 0.025345 | 0.99604 | 0.025449
281.06 | 4.7483 | 0.19943 | 0.11094 | 62.0946 | 66.8429 | 1.7189 | 0.026863 | 64.4688 | 2.3742 | 63.6774 | 1.0021 | 0.036903 | 1.0062 | 0.037053
281.08 | 6.3137 | 0.20111 | 0.11301 | 60.7578 | 67.0715 | 2.0557 | 0.032127 | 63.9147 | 3.1569 | 62.8624 | 0.99346 | 0.049069 | 0.99751 | 0.049269
281.1 | 7.6182 | 0.20111 | 0.11473 | 61.1151 | 68.7333 | 1.6984 | 0.026543 | 64.9242 | 3.8091 | 63.6545 | 1.0092 | 0.059207 | 1.0133 | 0.059448
281.12 | 8.714 | 0.20111 | 0.11638 | 60.9086 | 69.6226 | 1.9049 | 0.02977 | 65.2656 | 4.357 | 63.8133 | 1.0145 | 0.067723 | 1.0186 | 0.067999
281.14 | 9.7836 | 0.20279 | 0.11788 | 61.058 | 70.8416 | 1.7555 | 0.027435 | 65.9498 | 4.8918 | 64.3192 | 1.0251 | 0.076036 | 1.0293 | 0.076346
281.16 | 10.8272 | 0.20279 | 0.11903 | 61.1304 | 71.9576 | 1.6831 | 0.026304 | 66.544 | 5.4136 | 64.7395 | 1.0343 | 0.084147 | 1.0385 | 0.08449
281.18 | 11.636 | 0.20447 | 0.12017 | 61.5787 | 73.2147 | 1.2348 | 0.019298 | 67.3967 | 5.818 | 65.4574 | 1.0476 | 0.090433 | 1.0519 | 0.090801
281.2 | 12.3665 | 0.20447 | 0.12103 | 61.3754 | 73.7419 | 1.4381 | 0.022475 | 67.5587 | 6.1833 | 65.4976 | 1.0501 | 0.09611 | 1.0544 | 0.096501
281.22 | 12.6796 | 0.20447 | 0.12175 | 61.2202 | 73.8998 | 1.5933 | 0.0249 | 67.56 | 6.3398 | 65.4467 | 1.0501 | 0.098543 | 1.0544 | 0.098944
281.24 | 12.9666 | 0.20559 | 0.12232 | 61.8781 | 74.8447 | 0.9354 | 0.014618 | 68.3614 | 6.4833 | 66.2003 | 1.0626 | 0.10077 | 1.0669 | 0.10118
281.26 | 13.071 | 0.20559 | 0.1226 | 61.5921 | 74.6631 | 1.2214 | 0.019088 | 68.1276 | 6.5355 | 65.9491 | 1.0589 | 0.10158 | 1.0633 | 0.102
281.28 | 13.0188 | 0.20615 | 0.1226 | 61.9498 | 74.9686 | 0.8637 | 0.013498 | 68.4592 | 6.5094 | 66.2894 | 1.0641 | 0.10118 | 1.0684 | 0.10159
281.3 | 12.4448 | 0.20615 | 0.12196 | 62.117 | 74.5618 | 0.6965 | 0.010885 | 68.3394 | 6.2224 | 66.2653 | 1.0622 | 0.096718 | 1.0666 | 0.097112
281.32 | 11.923 | 0.20615 | 0.12103 | 62.0247 | 73.9477 | 0.7888 | 0.012327 | 67.9862 | 5.9615 | 65.999 | 1.0567 | 0.092663 | 1.0611 | 0.09304
281.34 | 10.9316 | 0.20615 | 0.11988 | 62.3235 | 73.2551 | 0.49 | 0.0076578 | 67.7893 | 5.4658 | 65.9674 | 1.0537 | 0.084958 | 1.058 | 0.085304
281.36 | 10.0706 | 0.20615 | 0.11903 | 62.7143 | 72.7849 | 0.0992 | 0.0015503 | 67.7496 | 5.0353 | 66.0712 | 1.0531 | 0.078267 | 1.0574 | 0.078585
281.38 | 8.8183 | 0.20615 | 0.11781 | 63.1233 | 71.9416 | -0.3098 | -0.0048416 | 67.5325 | 4.4092 | 66.0627 | 1.0497 | 0.068534 | 1.054 | 0.068813
281.4 | 7.5921 | 0.20559 | 0.11659 | 64.1099 | 71.702 | -0.2964 | -0.0046322 | 67.906 | 3.7961 | 66.6406 | 1.0555 | 0.059004 | 1.0598 | 0.059244
281.42 | 6.1833 | 0.20559 | 0.11523 | 64.5149 | 70.6982 | -0.7014 | -0.010962 | 67.6065 | 3.0916 | 66.576 | 1.0508 | 0.048055 | 1.0551 | 0.048251
281.44 | 4.7222 | 0.2041 | 0.11366 | 64.7923 | 69.5145 | -0.9788 | -0.015297 | 67.1534 | 2.3611 | 66.3664 | 1.0438 | 0.0367 | 1.0481 | 0.03685
281.46 | 3.0525 | 0.2041 | 0.11194 | 65.3036 | 68.3561 | -1.4901 | -0.023287 | 66.8298 | 1.5262 | 66.3211 | 1.0388 | 0.023723 | 1.043 | 0.02382
281.48 | 1.5132 | 0.2041 | 0.11015 | 65.218 | 66.7312 | -1.4045 | -0.02195 | 65.9746 | 0.7566 | 65.7224 | 1.0255 | 0.01176 | 1.0297 | 0.011808
281.5 | 0.10436 | 0.20242 | 0.10829 | 65.5734 | 65.6778 | -1.7599 | -0.027504 | 65.6256 | 0.052179 | 65.6082 | 1.0201 | 0.000811 | 1.0242 | 0.000814
281.52 | -1.6176 | 0.20242 | 0.10621 | 65.3651 | 63.7475 | -1.5516 | -0.024249 | 64.5563 | -0.80878 | 64.8259 | 1.0034 | -0.012571 | 1.0075 | -0.012623
281.54 | -3.2351 | 0.20055 | 0.10421 | 65.9036 | 62.6685 | -2.0901 | -0.032664 | 64.286 | -1.6176 | 64.8252 | 0.99923 | -0.025143 | 1.0033 | -0.025245
281.56 | -4.7483 | 0.20055 | 0.10221 | 65.6531 | 60.9048 | -1.8396 | -0.028749 | 63.2789 | -2.3742 | 64.0703 | 0.98358 | -0.036903 | 0.98759 | -0.037053
281.58 | -6.2876 | 0.20055 | 0.1 | 65.5812 | 59.2936 | -1.7677 | -0.027626 | 62.4374 | -3.1438 | 63.4853 | 0.9705 | -0.048866 | 0.97445 | -0.049065
281.6 | -7.3573 | 0.19887 | 0.098341 | 66.8666 | 59.5093 | -2.0531 | -0.032086 | 63.1879 | -3.6787 | 64.4142 | 0.98217 | -0.057179 | 0.98617 | -0.057412
281.62 | -8.6618 | 0.19887 | 0.09648 | 66.8533 | 58.1915 | -2.0398 | -0.031878 | 62.5224 | -4.3309 | 63.966 | 0.97182 | -0.067318 | 0.97578 | -0.067592
281.64 | -9.7315 | 0.19887 | 0.094834 | 66.7134 | 56.9819 | -1.8999 | -0.029692 | 61.8477 | -4.8657 | 63.4696 | 0.96133 | -0.075631 | 0.96525 | -0.075939
281.66 | -10.6968 | 0.19644 | 0.093403 | 66.6809 | 55.9841 | -1.8674 | -0.029184 | 61.3325 | -5.3484 | 63.1153 | 0.95333 | -0.083133 | 0.95721 | -0.083472
281.68 | -11.5056 | 0.19644 | 0.091971 | 66.5003 | 54.9947 | -1.6868 | -0.026361 | 60.7475 | -5.7528 | 62.6651 | 0.94423 | -0.089419 | 0.94808 | -0.089783
281.7 | -11.9752 | 0.19476 | 0.091184 | 66.4789 | 54.5037 | -1.6654 | -0.026027 | 60.4913 | -5.9876 | 62.4872 | 0.94025 | -0.093069 | 0.94408 | -0.093447
281.72 | -12.6274 | 0.19476 | 0.090182 | 66.1806 | 53.5532 | -1.3671 | -0.021365 | 59.8669 | -6.3137 | 61.9715 | 0.93055 | -0.098138 | 0.93433 | -0.098537
281.74 | -12.6274 | 0.19476 | 0.089752 | 66.1866 | 53.5592 | -1.3731 | -0.021459 | 59.8729 | -6.3137 | 61.9775 | 0.93064 | -0.098138 | 0.93443 | -0.098537
281.76 | -12.4448 | 0.19364 | 0.089752 | 65.4445 | 52.9997 | -0.631 | -0.0098613 | 59.2221 | -6.2224 | 61.2962 | 0.92052 | -0.096718 | 0.92427 | -0.097112
281.78 | -12.3665 | 0.19364 | 0.089967 | 65.5946 | 53.2281 | -0.7811 | -0.012207 | 59.4113 | -6.1833 | 61.4724 | 0.92346 | -0.09611 | 0.92722 | -0.096501
281.8 | -11.9752 | 0.19364 | 0.090253 | 65.6024 | 53.6272 | -0.7889 | -0.012329 | 59.6148 | -5.9876 | 61.6107 | 0.92663 | -0.093069 | 0.9304 | -0.093447
281.82 | -11.6099 | 0.19327 | 0.0908 | 65.3716 | 53.7617 | -0.5581 | -0.008722 | 59.5666 | -5.805 | 61.5016 | 0.92588 | -0.09023 | 0.92965 | -0.090597
281.84 | -11.1142 | 0.19327 | 0.09147 | 65.1932 | 54.079 | -0.3797 | -0.00593 | 59.6361 | -5.5571 | 61.4885 | 0.92696 | -0.086377 | 0.93073 | -0.086729
281.86 | -10.2011 | 0.19345 | 0.092687 | 65.0671 | 54.866 | -0.2536 | -0.00396 | 59.9666 | -5.1005 | 61.6667 | 0.93209 | -0.079281 | 0.93589 | -0.079603
281.88 | -9.1053 | 0.19345 | 0.094118 | 64.7632 | 55.6579 | 0.0503 | 0.00078609 | 60.2105 | -4.5527 | 61.7281 | 0.93589 | -0.070765 | 0.9397 | -0.071053
281.9 | -7.6182 | 0.19345 | 0.095765 | 64.2504 | 56.6322 | 0.5631 | 0.0088002 | 60.4413 | -3.8091 | 61.711 | 0.93947 | -0.059207 | 0.9433 | -0.059448
281.92 | -6.4703 | 0.19457 | 0.097268 | 63.144 | 56.6737 | 0.6695 | 0.010463 | 59.9089 | -3.2351 | 60.9872 | 0.9312 | -0.050285 | 0.93499 | -0.05049
281.94 | -4.8788 | 0.19457 | 0.098985 | 62.8358 | 57.957 | 0.9777 | 0.01528 | 60.3964 | -2.4394 | 61.2095 | 0.93878 | -0.037917 | 0.9426 | -0.038071
281.96 | -3.2612 | 0.19644 | 0.101 | 62.6915 | 59.4303 | 1.122 | 0.017535 | 61.0609 | -1.6306 | 61.6044 | 0.9491 | -0.025345 | 0.95297 | -0.025449
281.98 | -1.6958 | 0.19644 | 0.103 | 62.3372 | 60.6414 | 1.4763 | 0.023072 | 61.4893 | -0.84792 | 61.7719 | 0.95576 | -0.01318 | 0.95965 | -0.013233
282 | -0.078269 | 0.19644 | 0.10493 | 62.0273 | 61.949 | 1.7862 | 0.027915 | 61.9882 | -0.039135 | 62.0012 | 0.96352 | -0.000608 | 0.96744 | -0.000611
282.02 | 1.6697 | 0.19831 | 0.107 | 62.0354 | 63.7051 | 1.7781 | 0.027788 | 62.8703 | 0.83487 | 62.592 | 0.97723 | 0.012977 | 0.98121 | 0.01303
282.04 | 3.0525 | 0.19831 | 0.10908 | 61.7923 | 64.8448 | 2.0212 | 0.031587 | 63.3185 | 1.5262 | 62.8098 | 0.9842 | 0.023723 | 0.9882 | 0.02382
282.06 | 4.7222 | 0.19831 | 0.11101 | 62.1315 | 66.8537 | 1.682 | 0.0263 | 64.4926 | 2.3611 | 63.7056 | 1.0024 | 0.0367 | 1.0065 | 0.03685
282.08 | 6.0789 | 0.20055 | 0.11287 | 61.6935 | 67.7724 | 2.12 | 0.033132 | 64.733 | 3.0395 | 63.7198 | 1.0062 | 0.047244 | 1.0103 | 0.047436
282.1 | 7.2269 | 0.20055 | 0.11452 | 62.02 | 69.2469 | 1.7935 | 0.028029 | 65.6334 | 3.6134 | 64.429 | 1.0202 | 0.056166 | 1.0243 | 0.056394
282.12 | 8.6879 | 0.20242 | 0.11631 | 60.5587 | 69.2466 | 2.2548 | 0.035238 | 64.9026 | 4.3439 | 63.4547 | 1.0088 | 0.06752 | 1.0129 | 0.067795
282.14 | 9.6532 | 0.20242 | 0.11774 | 61.0408 | 70.694 | 1.7727 | 0.027704 | 65.8674 | 4.8266 | 64.2585 | 1.0238 | 0.075023 | 1.028 | 0.075328
282.16 | 10.7229 | 0.20242 | 0.11903 | 61.1841 | 71.907 | 1.6294 | 0.025464 | 66.5455 | 5.3614 | 64.7584 | 1.0344 | 0.083336 | 1.0386 | 0.083675
282.18 | 11.5577 | 0.2041 | 0.1201 | 61.5665 | 73.1242 | 1.247 | 0.019488 | 67.3454 | 5.7789 | 65.4191 | 1.0468 | 0.089824 | 1.051 | 0.09019
282.2 | 12.3926 | 0.2041 | 0.1211 | 61.4067 | 73.7993 | 1.4068 | 0.021986 | 67.603 | 6.1963 | 65.5376 | 1.0508 | 0.096313 | 1.0551 | 0.096705
282.22 | 12.784 | 0.20578 | 0.12175 | 61.2768 | 74.0608 | 1.5367 | 0.024016 | 67.6688 | 6.392 | 65.5381 | 1.0518 | 0.099354 | 1.0561 | 0.099759
282.24 | 13.0188 | 0.20578 | 0.12239 | 61.51 | 74.5288 | 1.3035 | 0.020371 | 68.0194 | 6.5094 | 65.8496 | 1.0573 | 0.10118 | 1.0616 | 0.10159
282.26 | 13.1231 | 0.20578 | 0.1226 | 61.8446 | 74.9677 | 0.9689 | 0.0151 | 68.4062 | 6.5616 | 66.219 | 1.0633 | 0.10199 | 1.0676 | 0.10241
282.28 | 12.9405 | 0.20653 | 0.12268 | 62.0845 | 75.025 | 0.729 | 0.011393 | 68.5548 | 6.4703 | 66.398 | 1.0656 | 0.10057 | 1.0699 | 0.10098
282.3 | 12.6274 | 0.20653 | 0.12203 | 62.1453 | 74.7727 | 0.6682 | 0.0104 | 68.459 | 6.3137 | 66.3544 | 1.0641 | 0.098138 | 1.0684 | 0.098537
282.32 | 11.6882 | 0.20653 | 0.12096 | 62.5202 | 74.2084 | 0.2933 | 0.0045837 | 68.3643 | 5.8441 | 66.4163 | 1.0626 | 0.090838 | 1.067 | 0.091208
282.34 | 10.9316 | 0.20653 | 0.1201 | 62.4288 | 73.3604 | 0.3847 | 0.0060121 | 67.8946 | 5.4658 | 66.0727 | 1.0553 | 0.084958 | 1.0596 | 0.085304
282.36 | 9.888 | 0.20653 | 0.1191 | 63.1743 | 73.0623 | -0.3608 | -0.0056386 | 68.1183 | 4.944 | 66.4703 | 1.0588 | 0.076847 | 1.0631 | 0.07716
282.38 | 8.8705 | 0.20615 | 0.11795 | 63.282 | 72.1525 | -0.4685 | -0.0073218 | 67.7173 | 4.4353 | 66.2388 | 1.0526 | 0.06894 | 1.0569 | 0.06922
282.4 | 7.5399 | 0.20615 | 0.11666 | 63.366 | 70.9059 | -0.5525 | -0.0086345 | 67.136 | 3.77 | 65.8793 | 1.0435 | 0.058599 | 1.0478 | 0.058837
282.42 | 6.1833 | 0.20615 | 0.1153 | 63.9731 | 70.1564 | -1.1596 | -0.018122 | 67.0647 | 3.0916 | 66.0342 | 1.0424 | 0.048055 | 1.0467 | 0.048251
282.44 | 4.7222 | 0.20484 | 0.11373 | 65.1451 | 69.8673 | -1.3316 | -0.02081 | 67.5062 | 2.3611 | 66.7192 | 1.0493 | 0.0367 | 1.0536 | 0.03685
282.46 | 3.3134 | 0.20484 | 0.11201 | 65.0543 | 68.3677 | -1.2408 | -0.019391 | 66.711 | 1.6567 | 66.1588 | 1.0369 | 0.025751 | 1.0411 | 0.025856
282.48 | 1.9045 | 0.20484 | 0.11022 | 65.2057 | 67.1102 | -1.3922 | -0.021757 | 66.158 | 0.95227 | 65.8405 | 1.0283 | 0.014802 | 1.0325 | 0.014862
282.5 | 0.28699 | 0.2026 | 0.10836 | 65.4072 | 65.6942 | -1.5937 | -0.024906 | 65.5507 | 0.14349 | 65.5029 | 1.0189 | 0.00223 | 1.023 | 0.00224
282.52 | -1.5132 | 0.2026 | 0.10629 | 65.3711 | 63.8579 | -1.5576 | -0.024342 | 64.6145 | -0.7566 | 64.8667 | 1.0043 | -0.01176 | 1.0084 | -0.011808
282.54 | -2.8699 | 0.20074 | 0.10428 | 65.5604 | 62.6905 | -1.7469 | -0.027301 | 64.1255 | -1.4349 | 64.6038 | 0.99674 | -0.022304 | 1.0008 | -0.022395
282.56 | -4.4353 | 0.20074 | 0.10221 | 65.9884 | 61.5531 | -2.1749 | -0.033989 | 63.7708 | -2.2176 | 64.51 | 0.99123 | -0.03447 | 0.99526 | -0.03461
282.58 | -5.8963 | 0.20074 | 0.1 | 65.7012 | 59.8049 | -1.8877 | -0.029501 | 62.7531 | -2.9481 | 63.7358 | 0.97541 | -0.045825 | 0.97938 | -0.046011
282.6 | -7.3312 | 0.1985 | 0.098341 | 66.7191 | 59.3879 | -1.9056 | -0.0298 | 63.0535 | -3.6656 | 64.2754 | 0.98008 | -0.056977 | 0.98407 | -0.057209
282.62 | -8.5835 | 0.1985 | 0.09648 | 66.4991 | 57.9156 | -1.6856 | -0.0263 | 62.2073 | -4.2918 | 63.6379 | 0.96692 | -0.066709 | 0.97086 | -0.066981
282.64 | -9.7315 | 0.19626 | 0.094763 | 66.4084 | 56.6769 | -1.5949 | -0.0249 | 61.5427 | -4.8657 | 63.1646 | 0.95659 | -0.075631 | 0.96049 | -0.075939
282.66 | -10.5924 | 0.19626 | 0.093259 | 66.6836 | 56.0912 | -1.8701 | -0.029226 | 61.3874 | -5.2962 | 63.1528 | 0.95418 | -0.082322 | 0.95806 | -0.082657
282.68 | -11.3751 | 0.19626 | 0.092043 | 66.3374 | 54.9623 | -1.5239 | -0.023816 | 60.6498 | -5.6876 | 62.5457 | 0.94271 | -0.088405 | 0.94655 | -0.088765
282.7 | -11.9752 | 0.19476 | 0.090969 | 66.5057 | 54.5305 | -1.6922 | -0.026446 | 60.5181 | -5.9876 | 62.514 | 0.94067 | -0.093069 | 0.9445 | -0.093447
282.72 | -12.4448 | 0.19476 | 0.090182 | 66.2265 | 53.7817 | -1.413 | -0.022082 | 60.0041 | -6.2224 | 62.0782 | 0.93268 | -0.096718 | 0.93648 | -0.097112
282.74 | -12.6274 | 0.19476 | 0.089752 | 66.0429 | 53.4155 | -1.2294 | -0.019213 | 59.7292 | -6.3137 | 61.8338 | 0.9284 | -0.098138 | 0.93218 | -0.098537
282.76 | -12.4187 | 0.19364 | 0.089681 | 65.8757 | 53.457 | -1.0622 | -0.0166 | 59.6663 | -6.2094 | 61.7361 | 0.92743 | -0.096516 | 0.9312 | -0.096909
282.78 | -12.1317 | 0.19364 | 0.090039 | 65.6257 | 53.494 | -0.8122 | -0.0127 | 59.5598 | -6.0659 | 61.5818 | 0.92577 | -0.094285 | 0.92954 | -0.094669
282.8 | -11.8708 | 0.19327 | 0.090325 | 65.4271 | 53.5563 | -0.6136 | -0.0095894 | 59.4917 | -5.9354 | 61.4702 | 0.92471 | -0.092257 | 0.92848 | -0.092633
282.82 | -11.6099 | 0.19327 | 0.0908 | 65.2435 | 53.6336 | -0.43 | -0.0067201 | 59.4385 | -5.805 | 61.3735 | 0.92389 | -0.09023 | 0.92765 | -0.090597
282.84 | -11.0881 | 0.19327 | 0.091542 | 65.3055 | 54.2174 | -0.492 | -0.00769 | 59.7614 | -5.5441 | 61.6095 | 0.92891 | -0.086175 | 0.93269 | -0.086525
282.86 | -10.4359 | 0.19345 | 0.092615 | 65.1877 | 54.7518 | -0.3742 | -0.00585 | 59.9698 | -5.2179 | 61.7091 | 0.93214 | -0.081105 | 0.93594 | -0.081436
282.88 | -9.1575 | 0.19345 | 0.094118 | 64.5997 | 55.4422 | 0.2138 | 0.0033413 | 60.021 | -4.5787 | 61.5472 | 0.93294 | -0.07117 | 0.93674 | -0.07146
282.9 | -7.6443 | 0.19345 | 0.095836 | 63.9713 | 56.327 | 0.8422 | 0.013162 | 60.1492 | -3.8221 | 61.4232 | 0.93493 | -0.05941 | 0.93874 | -0.059652
282.92 | -6.5485 | 0.19439 | 0.097196 | 62.9211 | 56.3726 | 0.8924 | 0.013946 | 59.6468 | -3.2743 | 60.7383 | 0.92712 | -0.050894 | 0.9309 | -0.051101
282.94 | -5.1136 | 0.19439 | 0.098842 | 62.4818 | 57.3682 | 1.3317 | 0.020812 | 59.925 | -2.5568 | 60.7773 | 0.93145 | -0.039742 | 0.93524 | -0.039904
282.96 | -3.3917 | 0.19644 | 0.10085 | 62.426 | 59.0343 | 1.3875 | 0.021684 | 60.7302 | -1.6958 | 61.2954 | 0.94396 | -0.026359 | 0.94781 | -0.026467
282.98 | -1.7219 | 0.19644 | 0.10299 | 62.3361 | 60.6142 | 1.4774 | 0.0231 | 61.4751 | -0.86096 | 61.7621 | 0.95554 | -0.013382 | 0.95943 | -0.013437
283 | -0.23481 | 0.19644 | 0.105 | 62.4934 | 62.2586 | 1.3201 | 0.020631 | 62.376 | -0.1174 | 62.4151 | 0.96955 | -0.00182 | 0.97349 | -0.00183
283.02 | 1.3045 | 0.1985 | 0.107 | 62.2706 | 63.5751 | 1.5429 | 0.024113 | 62.9228 | 0.65224 | 62.7054 | 0.97805 | 0.010138 | 0.98203 | 0.010179
283.04 | 3.0003 | 0.1985 | 0.10908 | 61.9697 | 64.97 | 1.8438 | 0.028815 | 63.4699 | 1.5002 | 62.9698 | 0.98655 | 0.023318 | 0.99057 | 0.023413
283.06 | 4.5657 | 0.20074 | 0.11122 | 61.0814 | 65.6471 | 1.7321 | 0.027069 | 63.3643 | 2.2829 | 62.6033 | 0.98491 | 0.035484 | 0.98892 | 0.035628
283.08 | 5.9745 | 0.20074 | 0.11301 | 61.1253 | 67.0998 | 1.6882 | 0.026383 | 64.1126 | 2.9873 | 63.1168 | 0.99654 | 0.046433 | 1.0006 | 0.046622
283.1 | 7.3573 | 0.20074 | 0.11487 | 61.543 | 68.9003 | 1.2705 | 0.019855 | 65.2217 | 3.6787 | 63.9954 | 1.0138 | 0.057179 | 1.0179 | 0.057412
283.12 | 8.7401 | 0.20298 | 0.11659 | 61.2271 | 69.9672 | 1.5864 | 0.024792 | 65.5971 | 4.37 | 64.1405 | 1.0196 | 0.067926 | 1.0238 | 0.068202
283.14 | 9.6532 | 0.20298 | 0.11788 | 61.194 | 70.8472 | 1.6195 | 0.02531 | 66.0206 | 4.8266 | 64.4117 | 1.0262 | 0.075023 | 1.0304 | 0.075328
283.16 | 10.6446 | 0.20298 | 0.11917 | 61.5394 | 72.184 | 1.2741 | 0.019912 | 66.8617 | 5.3223 | 65.0876 | 1.0393 | 0.082728 | 1.0435 | 0.083064
283.18 | 11.6099 | 0.20466 | 0.12031 | 61.5139 | 73.1238 | 1.2996 | 0.02031 | 67.3189 | 5.805 | 65.3839 | 1.0464 | 0.09023 | 1.0506 | 0.090597
283.2 | 12.0013 | 0.20466 | 0.12124 | 61.3742 | 73.3755 | 1.4393 | 0.022493 | 67.3748 | 6.0006 | 65.3746 | 1.0472 | 0.093271 | 1.0515 | 0.093651
283.22 | 12.6274 | 0.20578 | 0.12196 | 61.894 | 74.5214 | 0.9195 | 0.01437 | 68.2077 | 6.3137 | 66.1031 | 1.0602 | 0.098138 | 1.0645 | 0.098537
283.24 | 12.9405 | 0.20578 | 0.12246 | 62.0306 | 74.9711 | 0.7829 | 0.012235 | 68.5009 | 6.4703 | 66.3441 | 1.0647 | 0.10057 | 1.0691 | 0.10098
283.26 | 13.2536 | 0.20578 | 0.12282 | 61.9504 | 75.204 | 0.8631 | 0.0135 | 68.5772 | 6.6268 | 66.3683 | 1.0659 | 0.103 | 1.0703 | 0.10342
283.28 | 13.0188 | 0.20671 | 0.12282 | 62.1594 | 75.1782 | 0.6541 | 0.010222 | 68.6688 | 6.5094 | 66.499 | 1.0674 | 0.10118 | 1.0717 | 0.10159
283.3 | 12.497 | 0.20671 | 0.1221 | 62.4375 | 74.9345 | 0.376 | 0.0058762 | 68.686 | 6.2485 | 66.6032 | 1.0676 | 0.097124 | 1.072 | 0.097519
283.32 | 11.5838 | 0.20709 | 0.12096 | 62.8539 | 74.4377 | -0.0404 | -0.00063137 | 68.6458 | 5.7919 | 66.7152 | 1.067 | 0.090027 | 1.0713 | 0.090394
283.34 | 11.036 | 0.20709 | 0.12017 | 62.9274 | 73.9634 | -0.1139 | -0.00178 | 68.4454 | 5.518 | 66.6061 | 1.0639 | 0.085769 | 1.0682 | 0.086118
283.36 | 10.0967 | 0.20709 | 0.11917 | 62.5771 | 72.6738 | 0.2364 | 0.0036945 | 67.6255 | 5.0484 | 65.9427 | 1.0511 | 0.07847 | 1.0554 | 0.078789
283.38 | 8.8705 | 0.20671 | 0.11802 | 63.399 | 72.2695 | -0.5855 | -0.0091502 | 67.8343 | 4.4353 | 66.3558 | 1.0544 | 0.06894 | 1.0587 | 0.06922
283.4 | 7.6443 | 0.20671 | 0.11688 | 63.1939 | 70.8382 | -0.3804 | -0.0059449 | 67.016 | 3.8221 | 65.742 | 1.0417 | 0.05941 | 1.0459 | 0.059652
283.42 | 6.6268 | 0.20671 | 0.11552 | 63.7551 | 70.3819 | -0.9416 | -0.014715 | 67.0685 | 3.3134 | 65.964 | 1.0425 | 0.051502 | 1.0467 | 0.051712
283.44 | 5.0614 | 0.20559 | 0.11387 | 65.0036 | 70.065 | -1.1901 | -0.018599 | 67.5343 | 2.5307 | 66.6907 | 1.0497 | 0.039336 | 1.054 | 0.039496
283.46 | 3.5482 | 0.20559 | 0.11223 | 65.4343 | 68.9825 | -1.6208 | -0.02533 | 67.2084 | 1.7741 | 66.617 | 1.0447 | 0.027576 | 1.0489 | 0.027688
283.48 | 1.8263 | 0.20354 | 0.11044 | 65.6194 | 67.4457 | -1.8059 | -0.028223 | 66.5325 | 0.91314 | 66.2282 | 1.0342 | 0.014193 | 1.0384 | 0.014251
283.5 | 0.2609 | 0.20354 | 0.10843 | 65.5071 | 65.768 | -1.6936 | -0.026468 | 65.6375 | 0.13045 | 65.5941 | 1.0202 | 0.00203 | 1.0244 | 0.00204
283.52 | -1.3045 | 0.20354 | 0.10657 | 65.9586 | 64.6541 | -2.1451 | -0.033524 | 65.3064 | -0.65224 | 65.5238 | 1.0151 | -0.010138 | 1.0192 | -0.010179
283.54 | -2.922 | 0.20186 | 0.10442 | 65.5911 | 62.6691 | -1.7776 | -0.02778 | 64.1301 | -1.461 | 64.6171 | 0.99681 | -0.02271 | 1.0009 | -0.022802
283.56 | -4.3831 | 0.20186 | 0.10256 | 65.8746 | 61.4915 | -2.0611 | -0.032211 | 63.6831 | -2.1915 | 64.4136 | 0.98986 | -0.034064 | 0.99389 | -0.034203
283.58 | -5.9485 | 0.20186 | 0.10049 | 65.9027 | 59.9542 | -2.0892 | -0.03265 | 62.9285 | -2.9742 | 63.9199 | 0.97813 | -0.04623 | 0.98212 | -0.046418
283.6 | -7.3051 | 0.19924 | 0.098556 | 66.8965 | 59.5914 | -2.083 | -0.032553 | 63.2439 | -3.6526 | 64.4615 | 0.98304 | -0.056774 | 0.98704 | -0.057005
283.62 | -8.5052 | 0.19924 | 0.096695 | 66.9015 | 58.3963 | -2.088 | -0.032631 | 62.6489 | -4.2526 | 64.0664 | 0.97379 | -0.066101 | 0.97775 | -0.06637
283.64 | -9.6793 | 0.19738 | 0.09512 | 67.0759 | 57.3966 | -2.2624 | -0.035357 | 62.2363 | -4.8396 | 63.8495 | 0.96737 | -0.075225 | 0.97131 | -0.075532
283.66 | -10.5924 | 0.19738 | 0.093617 | 66.9192 | 56.3268 | -2.1057 | -0.032908 | 61.623 | -5.2962 | 63.3884 | 0.95784 | -0.082322 | 0.96174 | -0.082657
283.68 | -11.4012 | 0.19738 | 0.092329 | 66.7845 | 55.3833 | -1.971 | -0.030803 | 61.0839 | -5.7006 | 62.9841 | 0.94946 | -0.088608 | 0.95333 | -0.088969
283.7 | -11.9752 | 0.19532 | 0.091327 | 66.8562 | 54.881 | -2.0427 | -0.031923 | 60.8686 | -5.9876 | 62.8645 | 0.94612 | -0.093069 | 0.94997 | -0.093447
283.72 | -12.3665 | 0.19532 | 0.09054 | 66.8445 | 54.478 | -2.031 | -0.031741 | 60.6612 | -6.1833 | 62.7223 | 0.94289 | -0.09611 | 0.94673 | -0.096501
283.74 | -12.7057 | 0.19457 | 0.089967 | 66.6263 | 53.9206 | -1.8128 | -0.028331 | 60.2735 | -6.3528 | 62.3911 | 0.93686 | -0.098746 | 0.94068 | -0.099148
283.76 | -12.497 | 0.19457 | 0.089967 | 66.1176 | 53.6206 | -1.3041 | -0.0204 | 59.8691 | -6.2485 | 61.9519 | 0.93058 | -0.097124 | 0.93437 | -0.097519
283.78 | -12.2622 | 0.19457 | 0.090182 | 65.9662 | 53.704 | -1.1527 | -0.018014 | 59.8351 | -6.1311 | 61.8788 | 0.93005 | -0.095299 | 0.93384 | -0.095687
283.8 | -12.0795 | 0.19364 | 0.09054 | 66.2063 | 54.1268 | -1.3928 | -0.0218 | 60.1665 | -6.0398 | 62.1798 | 0.9352 | -0.09388 | 0.93901 | -0.094262
283.82 | -11.6621 | 0.19364 | 0.0911 | 65.4504 | 53.7883 | -0.6369 | -0.0099535 | 59.6193 | -5.8311 | 61.563 | 0.9267 | -0.090635 | 0.93047 | -0.091004
283.84 | -11.3229 | 0.19364 | 0.091685 | 65.4119 | 54.089 | -0.5984 | -0.00935 | 59.7504 | -5.6615 | 61.6376 | 0.92873 | -0.087999 | 0.93252 | -0.088358
283.86 | -10.5402 | 0.19364 | 0.092758 | 65.1364 | 54.5962 | -0.3229 | -0.00505 | 59.8663 | -5.2701 | 61.623 | 0.93054 | -0.081917 | 0.93432 | -0.08225
283.88 | -9.2358 | 0.19364 | 0.094405 | 64.8281 | 55.5923 | -0.0146 | -0.00022817 | 60.2102 | -4.6179 | 61.7495 | 0.93588 | -0.071778 | 0.93969 | -0.072071
283.9 | -7.6965 | 0.19513 | 0.095908 | 63.3895 | 55.693 | 0.424 | 0.0066263 | 59.5413 | -3.8482 | 60.824 | 0.92548 | -0.059815 | 0.92925 | -0.060059
283.92 | -6.6007 | 0.19513 | 0.097411 | 63.1146 | 56.5139 | 0.6989 | 0.010922 | 59.8143 | -3.3003 | 60.9144 | 0.92973 | -0.051299 | 0.93351 | -0.051508
283.94 | -5.1397 | 0.19513 | 0.099057 | 63.0722 | 57.9325 | 0.7413 | 0.011585 | 60.5024 | -2.5698 | 61.359 | 0.94042 | -0.039944 | 0.94425 | -0.040107
283.96 | -3.5221 | 0.19626 | 0.10099 | 62.5536 | 59.0315 | 1.2599 | 0.01969 | 60.7925 | -1.7611 | 61.3796 | 0.94493 | -0.027373 | 0.94878 | -0.027485
283.98 | -1.8263 | 0.19626 | 0.10306 | 62.2987 | 60.4724 | 1.5148 | 0.023673 | 61.3856 | -0.91314 | 61.6899 | 0.95415 | -0.014193 | 0.95804 | -0.014251
284 | -0.15654 | 0.19626 | 0.10507 | 62.3924 | 62.2359 | 1.4211 | 0.022209 | 62.3141 | -0.078269 | 62.3402 | 0.96858 | -0.00122 | 0.97253 | -0.00122
284.02 | 1.4349 | 0.19868 | 0.10729 | 61.985 | 63.4199 | 1.8285 | 0.028576 | 62.7025 | 0.71747 | 62.4633 | 0.97462 | 0.011152 | 0.97859 | 0.011197
284.04 | 3.0003 | 0.19868 | 0.10929 | 62.1653 | 65.1656 | 1.6482 | 0.025758 | 63.6655 | 1.5002 | 63.1654 | 0.98959 | 0.023318 | 0.99362 | 0.023413
284.06 | 4.5135 | 0.20092 | 0.1113 | 61.0946 | 65.6081 | 1.7189 | 0.026863 | 63.3514 | 2.2568 | 62.5991 | 0.98471 | 0.035078 | 0.98872 | 0.035221
284.08 | 5.818 | 0.20092 | 0.11316 | 61.1873 | 67.0053 | 1.6262 | 0.025414 | 64.0963 | 2.909 | 63.1266 | 0.99629 | 0.045216 | 1.0003 | 0.0454
284.1 | 7.4095 | 0.20092 | 0.11495 | 61.5199 | 68.9294 | 1.2936 | 0.020216 | 65.2246 | 3.7047 | 63.9897 | 1.0138 | 0.057585 | 1.018 | 0.057819
284.12 | 8.6357 | 0.20316 | 0.11666 | 61.395 | 70.0307 | 1.4185 | 0.022168 | 65.7128 | 4.3178 | 64.2736 | 1.0214 | 0.067115 | 1.0256 | 0.067388
284.14 | 9.8358 | 0.20316 | 0.11817 | 61.2981 | 71.1339 | 1.5154 | 0.023683 | 66.216 | 4.9179 | 64.5767 | 1.0292 | 0.076442 | 1.0334 | 0.076753
284.16 | 10.6446 | 0.20503 | 0.11924 | 61.6924 | 72.337 | 1.1211 | 0.017521 | 67.0147 | 5.3223 | 65.2406 | 1.0416 | 0.082728 | 1.0459 | 0.083064
284.18 | 11.5577 | 0.20503 | 0.12039 | 61.0055 | 72.5632 | 1.808 | 0.028256 | 66.7844 | 5.7789 | 64.8581 | 1.0381 | 0.089824 | 1.0423 | 0.09019
284.2 | 12.1839 | 0.20503 | 0.12132 | 61.4366 | 73.6205 | 1.3769 | 0.021518 | 67.5286 | 6.092 | 65.4979 | 1.0496 | 0.094691 | 1.0539 | 0.095076
284.22 | 12.6274 | 0.20615 | 0.1221 | 61.621 | 74.2484 | 1.1925 | 0.018636 | 67.9347 | 6.3137 | 65.8301 | 1.0559 | 0.098138 | 1.0602 | 0.098537
284.24 | 12.9666 | 0.20615 | 0.1226 | 61.8603 | 74.8269 | 0.9532 | 0.014897 | 68.3436 | 6.4833 | 66.1825 | 1.0623 | 0.10077 | 1.0666 | 0.10118
284.26 | 13.1231 | 0.20615 | 0.12296 | 62.3412 | 75.4643 | 0.4723 | 0.0073811 | 68.9028 | 6.5616 | 66.7156 | 1.071 | 0.10199 | 1.0754 | 0.10241
284.28 | 12.9666 | 0.2069 | 0.12282 | 61.8837 | 74.8503 | 0.9298 | 0.0145 | 68.367 | 6.4833 | 66.2059 | 1.0627 | 0.10077 | 1.067 | 0.10118
284.3 | 12.6796 | 0.2069 | 0.12232 | 62.6445 | 75.3241 | 0.169 | 0.00264 | 68.9843 | 6.3398 | 66.871 | 1.0723 | 0.098543 | 1.0766 | 0.098944
284.32 | 11.923 | 0.20727 | 0.12132 | 62.2187 | 74.1417 | 0.5948 | 0.0092956 | 68.1802 | 5.9615 | 66.193 | 1.0598 | 0.092663 | 1.0641 | 0.09304
284.34 | 10.9577 | 0.20727 | 0.12017 | 62.9372 | 73.8949 | -0.1237 | -0.0019332 | 68.416 | 5.4788 | 66.5898 | 1.0634 | 0.085161 | 1.0678 | 0.085508
284.36 | 10.0967 | 0.20727 | 0.11924 | 62.7149 | 72.8116 | 0.0986 | 0.0015409 | 67.7633 | 5.0484 | 66.0805 | 1.0533 | 0.07847 | 1.0576 | 0.078789
284.38 | 8.9488 | 0.20727 | 0.1181 | 63.386 | 72.3348 | -0.5725 | -0.00895 | 67.8604 | 4.4744 | 66.3689 | 1.0548 | 0.069548 | 1.0591 | 0.069831
284.4 | 7.9835 | 0.20727 | 0.11695 | 63.4929 | 71.4764 | -0.6794 | -0.010618 | 67.4846 | 3.9917 | 66.1541 | 1.049 | 0.062046 | 1.0532 | 0.062298
284.42 | 6.6529 | 0.20615 | 0.11559 | 64.8438 | 71.4967 | -1.0303 | -0.016102 | 68.1702 | 3.3264 | 67.0614 | 1.0596 | 0.051705 | 1.0639 | 0.051915
284.44 | 4.8788 | 0.20615 | 0.11402 | 65.065 | 69.9438 | -1.2515 | -0.019559 | 67.5044 | 2.4394 | 66.6913 | 1.0493 | 0.037917 | 1.0535 | 0.038071
284.46 | 3.6265 | 0.20615 | 0.1123 | 65.4674 | 69.0939 | -1.6539 | -0.025847 | 67.2806 | 1.8132 | 66.6762 | 1.0458 | 0.028184 | 1.05 | 0.028299
284.48 | 2.0611 | 0.20428 | 0.11058 | 65.3484 | 67.4095 | -1.5349 | -0.023988 | 66.3789 | 1.0305 | 66.0354 | 1.0318 | 0.016018 | 1.036 | 0.016084
284.5 | 0.28699 | 0.20428 | 0.10865 | 65.7576 | 66.0446 | -1.9441 | -0.030383 | 65.9011 | 0.14349 | 65.8533 | 1.0243 | 0.00223 | 1.0285 | 0.00224
284.52 | -1.4088 | 0.20428 | 0.10672 | 65.8937 | 64.4849 | -2.0802 | -0.03251 | 65.1893 | -0.70442 | 65.4241 | 1.0133 | -0.010949 | 1.0174 | -0.010994
284.54 | -2.7394 | 0.20298 | 0.10485 | 66.0383 | 63.2989 | -2.2248 | -0.034769 | 64.6686 | -1.3697 | 65.1252 | 1.0052 | -0.02129 | 1.0093 | -0.021377
284.56 | -4.3831 | 0.20298 | 0.10264 | 66.0567 | 61.6736 | -2.2432 | -0.035057 | 63.8652 | -2.1915 | 64.5957 | 0.99269 | -0.034064 | 0.99673 | -0.034203
284.58 | -5.8441 | 0.20036 | 0.101 | 67.103 | 61.2589 | -2.2895 | -0.0358 | 64.181 | -2.922 | 65.155 | 0.9976 | -0.045419 | 1.0017 | -0.045604
284.6 | -7.2269 | 0.20036 | 0.098771 | 67.2177 | 59.9908 | -2.4042 | -0.037573 | 63.6043 | -3.6134 | 64.8087 | 0.98864 | -0.056166 | 0.99266 | -0.056394
284.62 | -8.4792 | 0.20036 | 0.096981 | 66.7988 | 58.3196 | -1.9853 | -0.031026 | 62.5592 | -4.2396 | 63.9724 | 0.97239 | -0.065898 | 0.97635 | -0.066167
284.64 | -9.7054 | 0.1985 | 0.095264 | 66.7582 | 57.0528 | -1.9447 | -0.0304 | 61.9055 | -4.8527 | 63.5231 | 0.96223 | -0.075428 | 0.96615 | -0.075735
284.66 | -10.5924 | 0.1985 | 0.093832 | 66.8911 | 56.2987 | -2.0776 | -0.032469 | 61.5949 | -5.2962 | 63.3603 | 0.9574 | -0.082322 | 0.9613 | -0.082657
284.68 | -11.4534 | 0.19644 | 0.092544 | 66.6051 | 55.1517 | -1.7916 | -0.027999 | 60.8784 | -5.7267 | 62.7873 | 0.94627 | -0.089013 | 0.95012 | -0.089376
284.7 | -12.1317 | 0.19644 | 0.09147 | 66.8311 | 54.6994 | -2.0176 | -0.031531 | 60.7652 | -6.0659 | 62.7872 | 0.94451 | -0.094285 | 0.94835 | -0.094669
284.72 | -12.5231 | 0.19644 | 0.090826 | 66.5176 | 53.9945 | -1.7041 | -0.026632 | 60.2561 | -6.2615 | 62.3432 | 0.93659 | -0.097327 | 0.94041 | -0.097723
284.74 | -12.7318 | 0.19495 | 0.090182 | 66.5035 | 53.7717 | -1.69 | -0.026411 | 60.1376 | -6.3659 | 62.2596 | 0.93475 | -0.098949 | 0.93856 | -0.099352
284.76 | -12.4709 | 0.19495 | 0.090253 | 66.2468 | 53.7759 | -1.4333 | -0.0224 | 60.0114 | -6.2354 | 62.0898 | 0.93279 | -0.096921 | 0.93659 | -0.097316
284.78 | -12.2883 | 0.19495 | 0.090468 | 66.0421 | 53.7538 | -1.2286 | -0.019201 | 59.898 | -6.1441 | 61.946 | 0.93103 | -0.095502 | 0.93482 | -0.095891
284.8 | -12.0274 | 0.19439 | 0.090826 | 66.022 | 53.9946 | -1.2085 | -0.018887 | 60.0083 | -6.0137 | 62.0129 | 0.93274 | -0.093474 | 0.93654 | -0.093855
284.82 | -11.7404 | 0.19439 | 0.091255 | 65.5705 | 53.8301 | -0.757 | -0.0118 | 59.7003 | -5.8702 | 61.657 | 0.92796 | -0.091244 | 0.93173 | -0.091615
284.84 | -11.2969 | 0.19401 | 0.0919 | 65.3125 | 54.0156 | -0.499 | -0.0078 | 59.6641 | -5.6484 | 61.5469 | 0.92739 | -0.087797 | 0.93117 | -0.088154
284.86 | -10.6185 | 0.19401 | 0.093045 | 65.45 | 54.8315 | -0.6365 | -0.0099473 | 60.1407 | -5.3093 | 61.9105 | 0.9348 | -0.082525 | 0.93861 | -0.082861
284.88 | -9.1575 | 0.19401 | 0.0945 | 64.8991 | 55.7416 | -0.0856 | -0.0013378 | 60.3204 | -4.5787 | 61.8466 | 0.93759 | -0.07117 | 0.94141 | -0.07146
284.9 | -7.8791 | 0.19476 | 0.096051 | 63.4913 | 55.6122 | 0.3222 | 0.0050354 | 59.5518 | -3.9395 | 60.8649 | 0.92565 | -0.061235 | 0.92942 | -0.061484
284.92 | -6.6007 | 0.19476 | 0.097625 | 63.0381 | 56.4374 | 0.7754 | 0.0121 | 59.7378 | -3.3003 | 60.8379 | 0.92854 | -0.051299 | 0.93232 | -0.051508
284.94 | -5.0353 | 0.19663 | 0.099272 | 62.6204 | 57.5851 | 1.1931 | 0.018646 | 60.1027 | -2.5177 | 60.942 | 0.93421 | -0.039133 | 0.93801 | -0.039293
284.96 | -3.7308 | 0.19663 | 0.10099 | 62.2877 | 58.5569 | 1.5258 | 0.023845 | 60.4223 | -1.8654 | 61.0441 | 0.93918 | -0.028995 | 0.943 | -0.029113
284.98 | -1.8785 | 0.19663 | 0.103 | 62.4444 | 60.5659 | 1.3691 | 0.021396 | 61.5052 | -0.93923 | 61.8182 | 0.95601 | -0.014599 | 0.9599 | -0.014658
285 | -0.23481 | 0.19868 | 0.10528 | 61.7694 | 61.5346 | 2.0441 | 0.031945 | 61.652 | -0.1174 | 61.6911 | 0.95829 | -0.00182 | 0.96219 | -0.00183
285.02 | 1.1479 | 0.19868 | 0.10722 | 62.3972 | 63.5451 | 1.4163 | 0.022134 | 62.9712 | 0.57397 | 62.7798 | 0.9788 | 0.0089216 | 0.98278 | 0.0089579
285.04 | 2.9742 | 0.19868 | 0.10943 | 61.9276 | 64.9018 | 1.8859 | 0.029473 | 63.4147 | 1.4871 | 62.919 | 0.98569 | 0.023115 | 0.9897 | 0.023209
285.06 | 4.4613 | 0.20055 | 0.1113 | 62.1924 | 66.6537 | 1.6211 | 0.025335 | 64.4231 | 2.2307 | 63.6795 | 1.0014 | 0.034673 | 1.0054 | 0.034814
285.08 | 5.9485 | 0.20055 | 0.11323 | 62.0507 | 67.9992 | 1.7628 | 0.027549 | 65.0249 | 2.9742 | 64.0335 | 1.0107 | 0.04623 | 1.0148 | 0.046418
285.1 | 7.4095 | 0.20242 | 0.11502 | 61.2166 | 68.6261 | 1.5969 | 0.024956 | 64.9213 | 3.7047 | 63.6864 | 1.0091 | 0.057585 | 1.0132 | 0.057819
285.12 | 8.5313 | 0.20242 | 0.11666 | 61.1467 | 69.678 | 1.6668 | 0.026 | 65.4124 | 4.2657 | 63.9905 | 1.0167 | 0.066304 | 1.0209 | 0.066574
285.14 | 9.5488 | 0.20242 | 0.1181 | 61.2198 | 70.7686 | 1.5937 | 0.024906 | 65.9942 | 4.7744 | 64.4027 | 1.0258 | 0.074212 | 1.03 | 0.074514
285.16 | 10.7751 | 0.20466 | 0.11946 | 61.2057 | 71.9808 | 1.6078 | 0.025127 | 66.5932 | 5.3875 | 64.7974 | 1.0351 | 0.083741 | 1.0393 | 0.084082
285.18 | 11.4795 | 0.20466 | 0.12046 | 61.51 | 72.9895 | 1.3035 | 0.020371 | 67.2497 | 5.7397 | 65.3365 | 1.0453 | 0.089216 | 1.0496 | 0.089579
285.2 | 11.8969 | 0.20466 | 0.12139 | 61.7671 | 73.664 | 1.0464 | 0.016353 | 67.7156 | 5.9485 | 65.7327 | 1.0525 | 0.09246 | 1.0568 | 0.092837
285.22 | 12.6274 | 0.20597 | 0.1221 | 61.6491 | 74.2765 | 1.1644 | 0.018197 | 67.9628 | 6.3137 | 65.8582 | 1.0564 | 0.098138 | 1.0607 | 0.098537
285.24 | 12.8622 | 0.20597 | 0.12268 | 62.0706 | 74.9328 | 0.7429 | 0.01161 | 68.5017 | 6.4311 | 66.358 | 1.0648 | 0.099962 | 1.0691 | 0.10037
285.26 | 13.1753 | 0.20709 | 0.12303 | 61.8817 | 75.057 | 0.9318 | 0.014562 | 68.4694 | 6.5877 | 66.2735 | 1.0643 | 0.1024 | 1.0686 | 0.10281
285.28 | 13.0449 | 0.20709 | 0.12296 | 62.117 | 75.1619 | 0.6965 | 0.010885 | 68.6394 | 6.5224 | 66.4653 | 1.0669 | 0.10138 | 1.0712 | 0.10179
285.3 | 12.7057 | 0.20709 | 0.12239 | 62.5489 | 75.2546 | 0.2646 | 0.0041352 | 68.9017 | 6.3528 | 66.7841 | 1.071 | 0.098746 | 1.0753 | 0.099148
285.32 | 11.923 | 0.20746 | 0.12132 | 62.3842 | 74.3072 | 0.4293 | 0.00671 | 68.3457 | 5.9615 | 66.3585 | 1.0623 | 0.092663 | 1.0667 | 0.09304
285.34 | 11.1664 | 0.20746 | 0.12053 | 62.7123 | 73.8787 | 0.1012 | 0.0015816 | 68.2955 | 5.5832 | 66.4344 | 1.0616 | 0.086783 | 1.0659 | 0.087136
285.36 | 10.1489 | 0.20746 | 0.11938 | 62.7889 | 72.9378 | 0.0246 | 0.00038445 | 67.8634 | 5.0745 | 66.1719 | 1.0548 | 0.078875 | 1.0591 | 0.079196
285.38 | 9.2097 | 0.20746 | 0.11831 | 62.9997 | 72.2094 | -0.1862 | -0.0029099 | 67.6045 | 4.6048 | 66.0696 | 1.0508 | 0.071576 | 1.0551 | 0.071867
285.4 | 8.0095 | 0.20746 | 0.11702 | 63.3262 | 71.3357 | -0.5127 | -0.0080125 | 67.331 | 4.0048 | 65.996 | 1.0466 | 0.062248 | 1.0508 | 0.062502
285.42 | 6.5224 | 0.20671 | 0.11566 | 64.6931 | 71.2155 | -0.8796 | -0.013746 | 67.9543 | 3.2612 | 66.8672 | 1.0563 | 0.050691 | 1.0606 | 0.050897
285.44 | 5.1136 | 0.20671 | 0.11416 | 64.948 | 70.0616 | -1.1345 | -0.01773 | 67.5048 | 2.5568 | 66.6525 | 1.0493 | 0.039742 | 1.0535 | 0.039904
285.46 | 3.5743 | 0.20671 | 0.11244 | 65.1899 | 68.7642 | -1.3764 | -0.02151 | 66.977 | 1.7871 | 66.3813 | 1.0411 | 0.027779 | 1.0453 | 0.027892
285.48 | 1.9567 | 0.20503 | 0.11065 | 65.2803 | 67.237 | -1.4668 | -0.022923 | 66.2587 | 0.97836 | 65.9325 | 1.0299 | 0.015207 | 1.0341 | 0.015269
285.5 | 0.46962 | 0.20503 | 0.10879 | 65.2994 | 65.769 | -1.4859 | -0.023222 | 65.5342 | 0.23481 | 65.4559 | 1.0186 | 0.00365 | 1.0228 | 0.00366
285.52 | -1.2523 | 0.20316 | 0.10679 | 65.5989 | 64.3466 | -1.7854 | -0.027902 | 64.9727 | -0.62615 | 65.1815 | 1.0099 | -0.0097327 | 1.014 | -0.0097723
285.54 | -2.922 | 0.20316 | 0.10478 | 65.7639 | 62.8419 | -1.9504 | -0.030481 | 64.3029 | -1.461 | 64.7899 | 0.9995 | -0.02271 | 1.0036 | -0.022802
285.56 | -4.4353 | 0.20316 | 0.10271 | 65.8096 | 61.3743 | -1.9961 | -0.031195 | 63.592 | -2.2176 | 64.3312 | 0.98845 | -0.03447 | 0.99247 | -0.03461
285.58 | -5.8702 | 0.20074 | 0.10077 | 66.9598 | 61.0896 | -2.1463 | -0.033543 | 64.0247 | -2.9351 | 65.0031 | 0.99517 | -0.045622 | 0.99922 | -0.045808
285.6 | -7.3573 | 0.20074 | 0.098771 | 66.8337 | 59.4764 | -2.0202 | -0.031572 | 63.155 | -3.6787 | 64.3813 | 0.98165 | -0.057179 | 0.98565 | -0.057412
285.62 | -8.6096 | 0.19868 | 0.097124 | 67.0547 | 58.4451 | -2.2412 | -0.035026 | 62.7499 | -4.3048 | 64.1848 | 0.97536 | -0.066912 | 0.97933 | -0.067184
285.64 | -9.7315 | 0.19868 | 0.095407 | 66.9958 | 57.2643 | -2.1823 | -0.034105 | 62.1301 | -4.8657 | 63.752 | 0.96572 | -0.075631 | 0.96966 | -0.075939
285.66 | -10.5663 | 0.19868 | 0.093975 | 67.0964 | 56.5301 | -2.2829 | -0.035677 | 61.8132 | -5.2832 | 63.5743 | 0.9608 | -0.082119 | 0.96471 | -0.082454
285.68 | -11.636 | 0.197 | 0.092544 | 66.8546 | 55.2186 | -2.0411 | -0.031898 | 61.0366 | -5.818 | 62.9759 | 0.94873 | -0.090433 | 0.95259 | -0.090801
285.7 | -12.0795 | 0.197 | 0.091613 | 66.8018 | 54.7223 | -1.9883 | -0.031073 | 60.762 | -6.0398 | 62.7753 | 0.94446 | -0.09388 | 0.9483 | -0.094262
285.72 | -12.497 | 0.197 | 0.090754 | 66.5377 | 54.0407 | -1.7242 | -0.026946 | 60.2892 | -6.2485 | 62.372 | 0.93711 | -0.097124 | 0.94093 | -0.097519
285.74 | -12.7318 | 0.19513 | 0.090182 | 66.5812 | 53.8494 | -1.7677 | -0.027626 | 60.2153 | -6.3659 | 62.3373 | 0.93596 | -0.098949 | 0.93977 | -0.099352
285.76 | -12.6274 | 0.19513 | 0.090253 | 66.1708 | 53.5434 | -1.3573 | -0.0212 | 59.8571 | -6.3137 | 61.9617 | 0.93039 | -0.098138 | 0.93418 | -0.098537
285.78 | -12.3143 | 0.1942 | 0.09054 | 65.834 | 53.5197 | -1.0205 | -0.015948 | 59.6768 | -6.1572 | 61.7292 | 0.92759 | -0.095704 | 0.93137 | -0.096094
285.8 | -11.923 | 0.1942 | 0.090754 | 65.7017 | 53.7787 | -0.8882 | -0.013881 | 59.7402 | -5.9615 | 61.7274 | 0.92858 | -0.092663 | 0.93236 | -0.09304
285.82 | -11.5577 | 0.1942 | 0.091255 | 65.3417 | 53.784 | -0.5282 | -0.0082547 | 59.5628 | -5.7789 | 61.4891 | 0.92582 | -0.089824 | 0.92959 | -0.09019
285.84 | -11.2186 | 0.19383 | 0.091828 | 65.26 | 54.0414 | -0.4465 | -0.00698 | 59.6507 | -5.6093 | 61.5205 | 0.92718 | -0.087188 | 0.93096 | -0.087543
285.86 | -10.4881 | 0.19383 | 0.092902 | 65.0848 | 54.5967 | -0.2713 | -0.00424 | 59.8408 | -5.244 | 61.5888 | 0.93014 | -0.081511 | 0.93393 | -0.081843
285.88 | -9.1836 | 0.19457 | 0.094476 | 64.6298 | 55.4462 | 0.1837 | 0.0028709 | 60.038 | -4.5918 | 61.5686 | 0.9332 | -0.071373 | 0.937 | -0.071663
285.9 | -7.8008 | 0.19457 | 0.096051 | 64.3542 | 56.5534 | 0.4593 | 0.007178 | 60.4538 | -3.9004 | 61.7539 | 0.93967 | -0.060626 | 0.94349 | -0.060873
285.92 | -6.4703 | 0.19457 | 0.097625 | 64.122 | 57.6517 | 0.6915 | 0.010807 | 60.8869 | -3.2351 | 61.9652 | 0.9464 | -0.050285 | 0.95025 | -0.05049
285.94 | -5.0353 | 0.19588 | 0.099128 | 62.5566 | 57.5213 | 1.2569 | 0.019643 | 60.0389 | -2.5177 | 60.8782 | 0.93322 | -0.039133 | 0.93702 | -0.039293
285.96 | -3.5221 | 0.19588 | 0.10106 | 62.1139 | 58.5918 | 1.6996 | 0.026561 | 60.3528 | -1.7611 | 60.9399 | 0.9381 | -0.027373 | 0.94192 | -0.027485
285.98 | -1.8263 | 0.19588 | 0.10314 | 62.1805 | 60.3542 | 1.633 | 0.025521 | 61.2674 | -0.91314 | 61.5717 | 0.95231 | -0.014193 | 0.95619 | -0.014251
286 | -0.2609 | 0.19756 | 0.10521 | 61.9276 | 61.6667 | 1.8859 | 0.029473 | 61.7972 | -0.13045 | 61.8406 | 0.96055 | -0.00203 | 0.96446 | -0.00204
286.02 | 1.3567 | 0.19756 | 0.10722 | 62.2026 | 63.5593 | 1.6109 | 0.025175 | 62.8809 | 0.67833 | 62.6548 | 0.97739 | 0.010544 | 0.98137 | 0.010587
286.04 | 2.9481 | 0.20036 | 0.10936 | 62.0721 | 65.0202 | 1.7414 | 0.027215 | 63.5462 | 1.4741 | 63.0548 | 0.98773 | 0.022912 | 0.99176 | 0.023006
286.06 | 4.5135 | 0.20036 | 0.1113 | 62.1608 | 66.6743 | 1.6527 | 0.025829 | 64.4176 | 2.2568 | 63.6653 | 1.0013 | 0.035078 | 1.0054 | 0.035221
286.08 | 5.8702 | 0.20036 | 0.11323 | 61.9796 | 67.8498 | 1.8339 | 0.02866 | 64.9147 | 2.9351 | 63.9363 | 1.009 | 0.045622 | 1.0131 | 0.045808
286.1 | 7.3834 | 0.2026 | 0.11502 | 61.1885 | 68.5719 | 1.625 | 0.025396 | 64.8802 | 3.6917 | 63.6496 | 1.0085 | 0.057382 | 1.0126 | 0.057616
286.12 | 8.5835 | 0.2026 | 0.11666 | 60.996 | 69.5795 | 1.8175 | 0.028404 | 65.2878 | 4.2918 | 63.8572 | 1.0148 | 0.066709 | 1.0189 | 0.066981
286.14 | 9.7054 | 0.2026 | 0.11817 | 61.0887 | 70.7941 | 1.7248 | 0.026955 | 65.9414 | 4.8527 | 64.3238 | 1.025 | 0.075428 | 1.0291 | 0.075735
286.16 | 10.6968 | 0.20428 | 0.11946 | 61.0133 | 71.7101 | 1.8002 | 0.028134 | 66.3617 | 5.3484 | 64.5789 | 1.0315 | 0.083133 | 1.0357 | 0.083472
286.18 | 11.5577 | 0.20428 | 0.1206 | 61.2351 | 72.7928 | 1.5784 | 0.024667 | 67.014 | 5.7789 | 65.0877 | 1.0416 | 0.089824 | 1.0459 | 0.09019
286.2 | 12.1317 | 0.20597 | 0.12139 | 61.4408 | 73.5725 | 1.3727 | 0.021453 | 67.5067 | 6.0659 | 65.4847 | 1.0493 | 0.094285 | 1.0536 | 0.094669
286.22 | 12.5231 | 0.20597 | 0.12203 | 61.5701 | 74.0932 | 1.2434 | 0.019432 | 67.8316 | 6.2615 | 65.7445 | 1.0543 | 0.097327 | 1.0586 | 0.097723
286.24 | 12.9666 | 0.20597 | 0.12268 | 61.8071 | 74.7737 | 1.0064 | 0.015728 | 68.2904 | 6.4833 | 66.1293 | 1.0615 | 0.10077 | 1.0658 | 0.10118
286.26 | 13.1231 | 0.20671 | 0.12303 | 61.8193 | 74.9424 | 0.9942 | 0.0155 | 68.3809 | 6.5616 | 66.1937 | 1.0629 | 0.10199 | 1.0672 | 0.10241
286.28 | 12.9927 | 0.20671 | 0.12296 | 62.2776 | 75.2703 | 0.5359 | 0.00838 | 68.7739 | 6.4963 | 66.6085 | 1.069 | 0.10098 | 1.0733 | 0.10139
286.3 | 12.5492 | 0.20727 | 0.12239 | 62.4245 | 74.9737 | 0.389 | 0.0060793 | 68.6991 | 6.2746 | 66.6076 | 1.0678 | 0.097529 | 1.0722 | 0.097926
286.32 | 11.6882 | 0.20727 | 0.12124 | 62.4515 | 74.1397 | 0.362 | 0.00566 | 68.2956 | 5.8441 | 66.3476 | 1.0616 | 0.090838 | 1.0659 | 0.091208
286.34 | 11.0881 | 0.20727 | 0.12053 | 62.8074 | 73.8955 | 0.0061 | 9.5331e-05 | 68.3515 | 5.5441 | 66.5034 | 1.0624 | 0.086175 | 1.0668 | 0.086525
286.36 | 10.0706 | 0.20709 | 0.11938 | 63.086 | 73.1566 | -0.2725 | -0.0042586 | 68.1213 | 5.0353 | 66.4429 | 1.0588 | 0.078267 | 1.0632 | 0.078585
286.38 | 8.8966 | 0.20709 | 0.11817 | 63.168 | 72.0646 | -0.3545 | -0.0055401 | 67.6163 | 4.4483 | 66.1335 | 1.051 | 0.069142 | 1.0553 | 0.069424
286.4 | 7.5921 | 0.20709 | 0.11702 | 63.4041 | 70.9962 | -0.5906 | -0.0092299 | 67.2002 | 3.7961 | 65.9348 | 1.0445 | 0.059004 | 1.0488 | 0.059244
286.42 | 6.3137 | 0.20653 | 0.11566 | 64.7262 | 71.0399 | -0.9127 | -0.014264 | 67.8831 | 3.1569 | 66.8308 | 1.0551 | 0.049069 | 1.0594 | 0.049269
286.44 | 4.7744 | 0.20653 | 0.11416 | 65.0598 | 69.8342 | -1.2463 | -0.019477 | 67.447 | 2.3872 | 66.6513 | 1.0484 | 0.037106 | 1.0526 | 0.037257
286.46 | 3.209 | 0.20484 | 0.11244 | 65.3049 | 68.5139 | -1.4914 | -0.023308 | 66.9094 | 1.6045 | 66.3746 | 1.04 | 0.02494 | 1.0442 | 0.025041
286.48 | 1.748 | 0.20484 | 0.11065 | 65.6773 | 67.4253 | -1.8638 | -0.029128 | 66.5513 | 0.87401 | 66.26 | 1.0344 | 0.013585 | 1.0387 | 0.01364
286.5 | 0.052179 | 0.20484 | 0.10872 | 65.741 | 65.7932 | -1.9275 | -0.030123 | 65.7671 | 0.02609 | 65.7584 | 1.0223 | 0.00040553 | 1.0264 | 0.00040718
286.52 | -1.4349 | 0.20242 | 0.10686 | 65.7729 | 64.338 | -1.9594 | -0.030622 | 65.0554 | -0.71747 | 65.2946 | 1.0112 | -0.011152 | 1.0153 | -0.011197
286.54 | -3.0786 | 0.20242 | 0.10471 | 65.8546 | 62.776 | -2.0411 | -0.031898 | 64.3153 | -1.5393 | 64.8284 | 0.99969 | -0.023926 | 1.0038 | -0.024024
286.56 | -4.5135 | 0.20242 | 0.10264 | 66.1368 | 61.6233 | -2.3233 | -0.036309 | 63.88 | -2.2568 | 64.6323 | 0.99292 | -0.035078 | 0.99697 | -0.035221
286.58 | -6.0528 | 0.20092 | 0.10063 | 66.0332 | 59.9804 | -2.2197 | -0.03469 | 63.0068 | -3.0264 | 64.0156 | 0.97935 | -0.047041 | 0.98334 | -0.047233
286.6 | -7.3573 | 0.20092 | 0.098771 | 65.637 | 58.2797 | -1.8235 | -0.028498 | 61.9583 | -3.6787 | 63.1846 | 0.96305 | -0.057179 | 0.96698 | -0.057412
286.62 | -8.5052 | 0.1985 | 0.096981 | 66.8813 | 58.3761 | -2.0678 | -0.032316 | 62.6287 | -4.2526 | 64.0462 | 0.97347 | -0.066101 | 0.97744 | -0.06637
286.64 | -9.8097 | 0.1985 | 0.095264 | 66.5071 | 56.6974 | -1.6936 | -0.026468 | 61.6022 | -4.9049 | 63.2372 | 0.95752 | -0.076239 | 0.96142 | -0.07655
286.66 | -10.6446 | 0.1985 | 0.093832 | 66.6585 | 56.0139 | -1.845 | -0.028834 | 61.3362 | -5.3223 | 63.1103 | 0.95338 | -0.082728 | 0.95727 | -0.083064
286.68 | -11.4795 | 0.19682 | 0.092544 | 66.6699 | 55.1904 | -1.8564 | -0.029012 | 60.9302 | -5.7397 | 62.8434 | 0.94707 | -0.089216 | 0.95093 | -0.089579
286.7 | -12.0274 | 0.19682 | 0.09147 | 66.4925 | 54.4651 | -1.679 | -0.02624 | 60.4788 | -6.0137 | 62.4834 | 0.94006 | -0.093474 | 0.94388 | -0.093855
286.72 | -12.5492 | 0.19532 | 0.090754 | 66.4421 | 53.8929 | -1.6286 | -0.025452 | 60.1675 | -6.2746 | 62.259 | 0.93522 | -0.097529 | 0.93903 | -0.097926
286.74 | -12.497 | 0.19532 | 0.090325 | 65.8089 | 53.3119 | -0.9954 | -0.015556 | 59.5604 | -6.2485 | 61.6432 | 0.92578 | -0.097124 | 0.92955 | -0.097519
286.76 | -12.4187 | 0.19532 | 0.090182 | 65.7609 | 53.3422 | -0.9474 | -0.014806 | 59.5515 | -6.2094 | 61.6213 | 0.92564 | -0.096516 | 0.92941 | -0.096909
286.78 | -12.1056 | 0.19457 | 0.09054 | 65.3934 | 53.2878 | -0.5799 | -0.00906 | 59.3406 | -6.0528 | 61.3582 | 0.92236 | -0.094082 | 0.92612 | -0.094465
286.8 | -11.9752 | 0.19457 | 0.090898 | 65.5528 | 53.5776 | -0.7393 | -0.0116 | 59.5652 | -5.9876 | 61.5611 | 0.92586 | -0.093069 | 0.92963 | -0.093447
286.82 | -11.6621 | 0.19457 | 0.0913 | 64.9617 | 53.2996 | -0.1482 | -0.0023161 | 59.1306 | -5.8311 | 61.0743 | 0.9191 | -0.090635 | 0.92284 | -0.091004
286.84 | -11.1664 | 0.19439 | 0.092043 | 64.8674 | 53.701 | -0.0539 | -0.000842 | 59.2842 | -5.5832 | 61.1453 | 0.92149 | -0.086783 | 0.92524 | -0.087136
286.86 | -10.3576 | 0.19439 | 0.093116 | 64.7394 | 54.3818 | 0.0741 | 0.001158 | 59.5606 | -5.1788 | 61.2869 | 0.92578 | -0.080497 | 0.92955 | -0.080825
286.88 | -8.9749 | 0.19476 | 0.094691 | 63.4637 | 54.4888 | 0.3498 | 0.0054667 | 58.9763 | -4.4874 | 60.4721 | 0.9167 | -0.069751 | 0.92043 | -0.070035
286.9 | -7.5399 | 0.19476 | 0.096266 | 63.1703 | 55.6304 | 0.6432 | 0.010052 | 59.4003 | -3.77 | 60.657 | 0.92329 | -0.058599 | 0.92705 | -0.058837
286.92 | -6.4703 | 0.19476 | 0.097625 | 62.7796 | 56.3093 | 1.0339 | 0.016158 | 59.5445 | -3.2351 | 60.6228 | 0.92553 | -0.050285 | 0.9293 | -0.05049
286.94 | -4.8788 | 0.19644 | 0.099415 | 62.4818 | 57.603 | 1.3317 | 0.020812 | 60.0424 | -2.4394 | 60.8555 | 0.93327 | -0.037917 | 0.93707 | -0.038071
286.96 | -3.2612 | 0.19644 | 0.10135 | 61.9324 | 58.6712 | 1.8811 | 0.029398 | 60.3018 | -1.6306 | 60.8453 | 0.9373 | -0.025345 | 0.94112 | -0.025449
286.98 | -1.6176 | 0.19831 | 0.10342 | 61.8822 | 60.2646 | 1.9313 | 0.030182 | 61.0734 | -0.80878 | 61.343 | 0.9493 | -0.012571 | 0.95316 | -0.012623
287 | 0.052179 | 0.19831 | 0.10536 | 62.0519 | 62.1041 | 1.7616 | 0.02753 | 62.078 | 0.02609 | 62.0693 | 0.96491 | 0.000406 | 0.96884 | 0.000407
287.02 | 1.748 | 0.19831 | 0.10765 | 61.8957 | 63.6437 | 1.9178 | 0.029972 | 62.7697 | 0.87401 | 62.4784 | 0.97567 | 0.013585 | 0.97964 | 0.01364
287.04 | 3.1308 | 0.20074 | 0.10958 | 61.8547 | 64.9855 | 1.9588 | 0.030612 | 63.4201 | 1.5654 | 62.8983 | 0.98577 | 0.024332 | 0.98979 | 0.024431
287.06 | 4.5657 | 0.20074 | 0.11137 | 61.5595 | 66.1252 | 2.254 | 0.0352 | 63.8424 | 2.2829 | 63.0814 | 0.99234 | 0.035484 | 0.99638 | 0.035628
287.08 | 6.1572 | 0.20074 | 0.11344 | 61.59 | 67.7472 | 2.2235 | 0.034749 | 64.6686 | 3.0786 | 63.6424 | 1.0052 | 0.047852 | 1.0093 | 0.048047
287.1 | 7.5399 | 0.20279 | 0.11523 | 60.8285 | 68.3684 | 1.985 | 0.031022 | 64.5985 | 3.77 | 63.3418 | 1.0041 | 0.058599 | 1.0082 | 0.058837
287.12 | 8.8444 | 0.20279 | 0.11695 | 60.8491 | 69.6935 | 1.9644 | 0.0307 | 65.2713 | 4.4222 | 63.7972 | 1.0145 | 0.068737 | 1.0187 | 0.069017
287.14 | 9.8097 | 0.20466 | 0.11838 | 61.4047 | 71.2144 | 1.4088 | 0.022017 | 66.3096 | 4.9049 | 64.6746 | 1.0307 | 0.076239 | 1.0349 | 0.07655
287.16 | 10.8011 | 0.20466 | 0.1196 | 61.0953 | 71.8964 | 1.7182 | 0.026852 | 66.4959 | 5.4006 | 64.6957 | 1.0336 | 0.083944 | 1.0378 | 0.084286
287.18 | 11.5056 | 0.20466 | 0.12089 | 61.1365 | 72.6421 | 1.677 | 0.026208 | 66.8893 | 5.7528 | 64.9717 | 1.0397 | 0.089419 | 1.0439 | 0.089783
287.2 | 12.2883 | 0.20615 | 0.12167 | 61.4527 | 73.741 | 1.3608 | 0.0213 | 67.5968 | 6.1441 | 65.5488 | 1.0507 | 0.095502 | 1.055 | 0.095891
287.22 | 12.6535 | 0.20615 | 0.12239 | 61.5375 | 74.191 | 1.276 | 0.019941 | 67.8643 | 6.3268 | 65.7553 | 1.0549 | 0.09834 | 1.0591 | 0.098741
287.24 | 12.9666 | 0.20765 | 0.12303 | 61.7709 | 74.7375 | 1.0426 | 0.016294 | 68.2542 | 6.4833 | 66.0931 | 1.0609 | 0.10077 | 1.0652 | 0.10118
287.26 | 13.3579 | 0.20765 | 0.12339 | 61.6638 | 75.0217 | 1.1497 | 0.017968 | 68.3428 | 6.679 | 66.1164 | 1.0623 | 0.10382 | 1.0666 | 0.10424
287.28 | 13.0449 | 0.20765 | 0.12318 | 61.9662 | 75.0111 | 0.8473 | 0.013242 | 68.4886 | 6.5224 | 66.3145 | 1.0646 | 0.10138 | 1.0689 | 0.10179
287.3 | 12.4709 | 0.20821 | 0.12253 | 62.5654 | 75.0363 | 0.2481 | 0.0038773 | 68.8008 | 6.2354 | 66.7224 | 1.0694 | 0.096921 | 1.0738 | 0.097316
287.32 | 11.6621 | 0.20821 | 0.12153 | 62.598 | 74.2601 | 0.2155 | 0.00337 | 68.4291 | 5.8311 | 66.4854 | 1.0636 | 0.090635 | 1.068 | 0.091004
287.34 | 10.9577 | 0.20821 | 0.12082 | 62.5587 | 73.5164 | 0.2548 | 0.00398 | 68.0375 | 5.4788 | 66.2113 | 1.0575 | 0.085161 | 1.0619 | 0.085508
287.36 | 9.9402 | 0.20821 | 0.1196 | 62.9643 | 72.9045 | -0.1508 | -0.0023567 | 67.9344 | 4.9701 | 66.2777 | 1.0559 | 0.077253 | 1.0602 | 0.077568
287.38 | 8.9488 | 0.20821 | 0.11867 | 63.1736 | 72.1224 | -0.3601 | -0.0056277 | 67.648 | 4.4744 | 66.1565 | 1.0515 | 0.069548 | 1.0558 | 0.069831
287.4 | 7.6182 | 0.20746 | 0.11738 | 63.5129 | 71.1311 | -0.6994 | -0.01093 | 67.322 | 3.8091 | 66.0523 | 1.0464 | 0.059207 | 1.0507 | 0.059448
287.42 | 6.2354 | 0.20746 | 0.11595 | 64.1382 | 70.3736 | -1.3247 | -0.020703 | 67.2559 | 3.1177 | 66.2167 | 1.0454 | 0.048461 | 1.0497 | 0.048658
287.44 | 4.8788 | 0.20746 | 0.11445 | 63.9609 | 68.8397 | -1.1474 | -0.017932 | 66.4003 | 2.4394 | 65.5872 | 1.0321 | 0.037917 | 1.0363 | 0.038071
287.46 | 3.3134 | 0.20634 | 0.1128 | 65.5048 | 68.8182 | -1.6913 | -0.026432 | 67.1615 | 1.6567 | 66.6093 | 1.0439 | 0.025751 | 1.0482 | 0.025856
287.48 | 1.4349 | 0.20634 | 0.11094 | 65.9683 | 67.4032 | -2.1548 | -0.033675 | 66.6858 | 0.71747 | 66.4466 | 1.0365 | 0.011152 | 1.0408 | 0.011197
287.5 | 0.02609 | 0.2041 | 0.10915 | 65.8917 | 65.9178 | -2.0782 | -0.032478 | 65.9047 | 0.013045 | 65.9004 | 1.0244 | 0.000203 | 1.0286 | 0.000204
287.52 | -1.6437 | 0.2041 | 0.10707 | 65.5616 | 63.9179 | -1.7481 | -0.027319 | 64.7398 | -0.82183 | 65.0137 | 1.0063 | -0.012774 | 1.0104 | -0.012826
287.54 | -3.2351 | 0.2041 | 0.10507 | 65.9659 | 62.7308 | -2.1524 | -0.033638 | 64.3483 | -1.6176 | 64.8875 | 1.0002 | -0.025143 | 1.0043 | -0.025245
287.56 | -4.6701 | 0.20204 | 0.10299 | 66.0242 | 61.3541 | -2.2107 | -0.034549 | 63.6892 | -2.335 | 64.4675 | 0.98996 | -0.036295 | 0.99399 | -0.036442
287.58 | -6.4181 | 0.20204 | 0.101 | 66.0383 | 59.6202 | -2.2248 | -0.034769 | 62.8293 | -3.209 | 63.8989 | 0.97659 | -0.04988 | 0.98057 | -0.050083
287.6 | -7.6704 | 0.20204 | 0.099057 | 66.0755 | 58.4051 | -2.262 | -0.035351 | 62.2403 | -3.8352 | 63.5187 | 0.96744 | -0.059613 | 0.97138 | -0.059855
287.62 | -8.7401 | 0.19962 | 0.097339 | 67.2758 | 58.5357 | -2.4623 | -0.038481 | 62.9058 | -4.37 | 64.3624 | 0.97778 | -0.067926 | 0.98176 | -0.068202
287.64 | -9.7836 | 0.19962 | 0.095621 | 67.0496 | 57.266 | -2.2361 | -0.034946 | 62.1578 | -4.8918 | 63.7884 | 0.96615 | -0.076036 | 0.97009 | -0.076346
287.66 | -10.8011 | 0.19756 | 0.094118 | 67.0551 | 56.254 | -2.2416 | -0.035032 | 61.6545 | -5.4006 | 63.4547 | 0.95833 | -0.083944 | 0.96223 | -0.084286
287.68 | -11.4534 | 0.19756 | 0.092902 | 66.9102 | 55.4568 | -2.0967 | -0.032767 | 61.1835 | -5.7267 | 63.0924 | 0.95101 | -0.089013 | 0.95488 | -0.089376
287.7 | -12.1578 | 0.19756 | 0.091828 | 66.5869 | 54.4291 | -1.7734 | -0.027715 | 60.508 | -6.0789 | 62.5343 | 0.94051 | -0.094488 | 0.94434 | -0.094873
287.72 | -12.4709 | 0.19588 | 0.090969 | 66.1152 | 53.6443 | -1.3017 | -0.020343 | 59.8798 | -6.2354 | 61.9582 | 0.93075 | -0.096921 | 0.93453 | -0.097316
287.74 | -12.4448 | 0.19588 | 0.090468 | 66.0471 | 53.6023 | -1.2336 | -0.019279 | 59.8247 | -6.2224 | 61.8988 | 0.92989 | -0.096718 | 0.93368 | -0.097112
287.76 | -12.4709 | 0.19588 | 0.09054 | 65.8505 | 53.3796 | -1.037 | -0.0162 | 59.6151 | -6.2354 | 61.6935 | 0.92663 | -0.096921 | 0.9304 | -0.097316
287.78 | -12.2622 | 0.19513 | 0.090754 | 65.6648 | 53.4026 | -0.8513 | -0.013304 | 59.5337 | -6.1311 | 61.5774 | 0.92537 | -0.095299 | 0.92913 | -0.095687
287.8 | -12.0274 | 0.19513 | 0.090969 | 65.1558 | 53.1284 | -0.3423 | -0.0053495 | 59.1421 | -6.0137 | 61.1467 | 0.91928 | -0.093474 | 0.92302 | -0.093855
287.82 | -11.5317 | 0.19457 | 0.09147 | 65.3856 | 53.8539 | -0.5721 | -0.00894 | 59.6198 | -5.7658 | 61.5417 | 0.9267 | -0.089622 | 0.93048 | -0.089986
287.84 | -11.2447 | 0.19457 | 0.092114 | 65.2361 | 53.9914 | -0.4226 | -0.0066044 | 59.6138 | -5.6223 | 61.4879 | 0.92661 | -0.087391 | 0.93038 | -0.087747
287.86 | -10.1228 | 0.19457 | 0.093331 | 65.0027 | 54.8799 | -0.1892 | -0.00296 | 59.9413 | -5.0614 | 61.6284 | 0.9317 | -0.078672 | 0.9355 | -0.078993
287.88 | -8.9227 | 0.19513 | 0.094834 | 64.7516 | 55.8289 | 0.0619 | 0.00096738 | 60.2903 | -4.4613 | 61.7774 | 0.93713 | -0.069345 | 0.94094 | -0.069628
287.9 | -7.3834 | 0.19513 | 0.096409 | 64.0845 | 56.7011 | 0.729 | 0.011393 | 60.3928 | -3.6917 | 61.6234 | 0.93872 | -0.057382 | 0.94254 | -0.057616
287.92 | -6.4181 | 0.19626 | 0.097769 | 64.0961 | 57.678 | 0.7174 | 0.011212 | 60.8871 | -3.209 | 61.9567 | 0.9464 | -0.04988 | 0.95026 | -0.050083
287.94 | -4.7483 | 0.19626 | 0.099629 | 63.7067 | 58.9584 | 1.1068 | 0.017297 | 61.3325 | -2.3742 | 62.1239 | 0.95333 | -0.036903 | 0.95721 | -0.037053
287.96 | -3.2351 | 0.19626 | 0.10156 | 63.4476 | 60.2125 | 1.3659 | 0.021346 | 61.83 | -1.6176 | 62.3692 | 0.96106 | -0.025143 | 0.96497 | -0.025245
287.98 | -1.5132 | 0.19868 | 0.104 | 62.1008 | 60.5876 | 1.7127 | 0.026766 | 61.3442 | -0.7566 | 61.5964 | 0.95351 | -0.01176 | 0.95739 | -0.011808
288 | 0.10436 | 0.19868 | 0.10557 | 62.05 | 62.1544 | 1.7635 | 0.02756 | 62.1022 | 0.052179 | 62.0848 | 0.96529 | 0.000811 | 0.96922 | 0.000814
288.02 | 1.5393 | 0.19868 | 0.1075 | 62.082 | 63.6213 | 1.7315 | 0.02706 | 62.8516 | 0.76965 | 62.5951 | 0.97694 | 0.011963 | 0.98092 | 0.012012
288.04 | 3.1829 | 0.20055 | 0.10979 | 62.0856 | 65.2685 | 1.7279 | 0.027004 | 63.6771 | 1.5915 | 63.1466 | 0.98977 | 0.024737 | 0.9938 | 0.024838
288.06 | 4.6962 | 0.20055 | 0.11173 | 62.1656 | 66.8618 | 1.6479 | 0.025753 | 64.5137 | 2.3481 | 63.731 | 1.0028 | 0.036497 | 1.0069 | 0.036646
288.08 | 6.2094 | 0.20279 | 0.11359 | 60.9282 | 67.1376 | 1.8853 | 0.029464 | 64.0329 | 3.1047 | 62.998 | 0.9953 | 0.048258 | 0.99935 | 0.048454
288.1 | 7.5921 | 0.20279 | 0.1153 | 61.0121 | 68.6042 | 1.8014 | 0.028152 | 64.8082 | 3.7961 | 63.5428 | 1.0073 | 0.059004 | 1.0115 | 0.059244
288.12 | 9.027 | 0.20279 | 0.11702 | 60.9667 | 69.9937 | 1.8468 | 0.028862 | 65.4802 | 4.5135 | 63.9757 | 1.0178 | 0.070156 | 1.0219 | 0.070442
288.14 | 9.9924 | 0.2041 | 0.11845 | 60.99 | 70.9824 | 1.8235 | 0.028498 | 65.9862 | 4.9962 | 64.3208 | 1.0257 | 0.077658 | 1.0298 | 0.077975
288.16 | 10.7229 | 0.2041 | 0.11967 | 61.27 | 71.9929 | 1.5435 | 0.024122 | 66.6314 | 5.3614 | 64.8443 | 1.0357 | 0.083336 | 1.0399 | 0.083675
288.18 | 11.7665 | 0.20597 | 0.12089 | 61.4256 | 73.1921 | 1.3879 | 0.02169 | 67.3088 | 5.8832 | 65.3478 | 1.0462 | 0.091446 | 1.0505 | 0.091819
288.2 | 12.2361 | 0.20597 | 0.12167 | 61.0787 | 73.3148 | 1.7348 | 0.027112 | 67.1967 | 6.118 | 65.1574 | 1.0445 | 0.095096 | 1.0487 | 0.095483
288.22 | 12.7579 | 0.20597 | 0.12239 | 61.324 | 74.0819 | 1.4895 | 0.023278 | 67.7029 | 6.3789 | 65.5766 | 1.0523 | 0.099151 | 1.0566 | 0.099555
288.24 | 13.1753 | 0.20746 | 0.12296 | 61.6357 | 74.811 | 1.1778 | 0.018407 | 68.2234 | 6.5877 | 66.0275 | 1.0604 | 0.1024 | 1.0648 | 0.10281
288.26 | 13.0188 | 0.20746 | 0.12332 | 61.4017 | 74.4205 | 1.4118 | 0.022064 | 67.9111 | 6.5094 | 65.7413 | 1.0556 | 0.10118 | 1.0599 | 0.10159
288.28 | 13.1753 | 0.20746 | 0.12332 | 61.7661 | 74.9414 | 1.0474 | 0.0164 | 68.3538 | 6.5877 | 66.1579 | 1.0625 | 0.1024 | 1.0668 | 0.10281
288.3 | 12.7057 | 0.20783 | 0.12282 | 62.3157 | 75.0214 | 0.4978 | 0.00778 | 68.6685 | 6.3528 | 66.5509 | 1.0674 | 0.098746 | 1.0717 | 0.099148
288.32 | 11.9752 | 0.20783 | 0.12175 | 62.1447 | 74.1199 | 0.6688 | 0.0105 | 68.1323 | 5.9876 | 66.1364 | 1.059 | 0.093069 | 1.0633 | 0.093447
288.34 | 11.062 | 0.20802 | 0.12067 | 62.5305 | 73.5925 | 0.283 | 0.0044227 | 68.0615 | 5.531 | 66.2178 | 1.0579 | 0.085972 | 1.0622 | 0.086322
288.36 | 9.9924 | 0.20802 | 0.11974 | 62.4245 | 72.4169 | 0.389 | 0.0060793 | 67.4207 | 4.9962 | 65.7553 | 1.048 | 0.077658 | 1.0522 | 0.077975
288.38 | 8.8966 | 0.20802 | 0.11852 | 62.8699 | 71.7665 | -0.0564 | -0.00088142 | 67.3182 | 4.4483 | 65.8354 | 1.0464 | 0.069142 | 1.0506 | 0.069424
288.4 | 7.6965 | 0.20746 | 0.11738 | 63.1841 | 70.8806 | -0.3706 | -0.0057918 | 67.0323 | 3.8482 | 65.7496 | 1.0419 | 0.059815 | 1.0462 | 0.060059
288.42 | 6.2354 | 0.20746 | 0.11595 | 63.9333 | 70.1687 | -1.1198 | -0.0175 | 67.051 | 3.1177 | 66.0118 | 1.0422 | 0.048461 | 1.0465 | 0.048658
288.44 | 4.7222 | 0.20615 | 0.11437 | 65.1072 | 69.8294 | -1.2937 | -0.020218 | 67.4683 | 2.3611 | 66.6813 | 1.0487 | 0.0367 | 1.053 | 0.03685
288.46 | 3.3656 | 0.20615 | 0.1128 | 65.1599 | 68.5255 | -1.3464 | -0.021042 | 66.8427 | 1.6828 | 66.2818 | 1.039 | 0.026157 | 1.0432 | 0.026263
288.48 | 1.5915 | 0.20615 | 0.11094 | 65.199 | 66.7905 | -1.3855 | -0.021653 | 65.9947 | 0.79574 | 65.7295 | 1.0258 | 0.012369 | 1.03 | 0.012419
288.5 | 0.052179 | 0.20466 | 0.109 | 65.7532 | 65.8054 | -1.9397 | -0.030314 | 65.7793 | 0.02609 | 65.7706 | 1.0224 | 0.000406 | 1.0266 | 0.000407
288.52 | -1.6437 | 0.20466 | 0.10722 | 65.6129 | 63.9692 | -1.7994 | -0.028121 | 64.7911 | -0.82183 | 65.065 | 1.0071 | -0.012774 | 1.0112 | -0.012826
288.54 | -3.3656 | 0.20466 | 0.10507 | 65.7012 | 62.3356 | -1.8877 | -0.029501 | 64.0184 | -1.6828 | 64.5793 | 0.99507 | -0.026157 | 0.99913 | -0.026263
288.56 | -4.8788 | 0.20279 | 0.10306 | 65.6645 | 60.7857 | -1.851 | -0.028928 | 63.2251 | -2.4394 | 64.0382 | 0.98274 | -0.037917 | 0.98675 | -0.038071
288.58 | -6.2354 | 0.20279 | 0.10113 | 66.092 | 59.8566 | -2.2785 | -0.035609 | 62.9743 | -3.1177 | 64.0135 | 0.97884 | -0.048461 | 0.98283 | -0.048658
288.6 | -7.7486 | 0.20036 | 0.099128 | 67.1588 | 59.4102 | -2.3453 | -0.036653 | 63.2845 | -3.8743 | 64.5759 | 0.98367 | -0.060221 | 0.98767 | -0.060466
288.62 | -8.9227 | 0.20036 | 0.097339 | 67.3481 | 58.4254 | -2.5346 | -0.039611 | 62.8868 | -4.4613 | 64.3739 | 0.97748 | -0.069345 | 0.98146 | -0.069628
288.64 | -10.0445 | 0.20036 | 0.095765 | 66.9134 | 56.8689 | -2.0999 | -0.032817 | 61.8911 | -5.0223 | 63.5652 | 0.96201 | -0.078064 | 0.96593 | -0.078382
288.66 | -10.9577 | 0.19794 | 0.094118 | 66.8152 | 55.8575 | -2.0017 | -0.031283 | 61.3364 | -5.4788 | 63.1626 | 0.95339 | -0.085161 | 0.95727 | -0.085508
288.68 | -11.6882 | 0.19794 | 0.092973 | 66.9084 | 55.2202 | -2.0949 | -0.032739 | 61.0643 | -5.8441 | 63.0123 | 0.94916 | -0.090838 | 0.95302 | -0.091208
288.7 | -12.2883 | 0.19794 | 0.091828 | 66.7092 | 54.4209 | -1.8957 | -0.029626 | 60.5651 | -6.1441 | 62.6131 | 0.9414 | -0.095502 | 0.94523 | -0.095891
288.72 | -12.7579 | 0.19644 | 0.091184 | 66.52 | 53.7621 | -1.7065 | -0.026669 | 60.1411 | -6.3789 | 62.2674 | 0.93481 | -0.099151 | 0.93861 | -0.099555
288.74 | -12.9666 | 0.19644 | 0.090611 | 66.4748 | 53.5082 | -1.6613 | -0.026 | 59.9915 | -6.4833 | 62.1526 | 0.93248 | -0.10077 | 0.93628 | -0.10118
288.76 | -12.6274 | 0.19551 | 0.090611 | 66.2529 | 53.6255 | -1.4394 | -0.022495 | 59.9392 | -6.3137 | 62.0438 | 0.93167 | -0.098138 | 0.93546 | -0.098537
288.78 | -12.3665 | 0.19551 | 0.090898 | 65.9949 | 53.6284 | -1.1814 | -0.018463 | 59.8116 | -6.1833 | 61.8727 | 0.92969 | -0.09611 | 0.93347 | -0.096501
288.8 | -12.0535 | 0.19551 | 0.091184 | 65.832 | 53.7785 | -1.0185 | -0.015917 | 59.8053 | -6.0267 | 61.8142 | 0.92959 | -0.093677 | 0.93337 | -0.094058
288.82 | -11.7665 | 0.19476 | 0.091613 | 65.5588 | 53.7923 | -0.7453 | -0.0116 | 59.6756 | -5.8832 | 61.6366 | 0.92757 | -0.091446 | 0.93135 | -0.091819
288.84 | -11.1403 | 0.19476 | 0.092257 | 65.3922 | 54.2519 | -0.5787 | -0.009044 | 59.822 | -5.5702 | 61.6788 | 0.92985 | -0.08658 | 0.93363 | -0.086933
288.86 | -10.0967 | 0.19476 | 0.093403 | 64.9175 | 54.8208 | -0.104 | -0.0016253 | 59.8691 | -5.0484 | 61.5519 | 0.93058 | -0.07847 | 0.93437 | -0.078789
288.88 | -8.9749 | 0.19476 | 0.094906 | 64.5115 | 55.5366 | 0.302 | 0.0047197 | 60.0241 | -4.4874 | 61.5199 | 0.93299 | -0.069751 | 0.93679 | -0.070035
288.9 | -7.5399 | 0.19476 | 0.09648 | 64.0767 | 56.5368 | 0.7368 | 0.0115 | 60.3067 | -3.77 | 61.5634 | 0.93738 | -0.058599 | 0.9412 | -0.058837
288.92 | -6.2354 | 0.19588 | 0.097983 | 63.891 | 57.6556 | 0.9225 | 0.014417 | 60.7733 | -3.1177 | 61.8125 | 0.94463 | -0.048461 | 0.94848 | -0.048658
288.94 | -4.8005 | 0.19588 | 0.099558 | 63.5645 | 58.764 | 1.249 | 0.019519 | 61.1642 | -2.4003 | 61.9643 | 0.95071 | -0.037309 | 0.95458 | -0.03746
288.96 | -3.1829 | 0.19588 | 0.10149 | 63.1616 | 59.9787 | 1.6519 | 0.025816 | 61.5701 | -1.5915 | 62.1006 | 0.95702 | -0.024737 | 0.96092 | -0.024838
288.98 | -1.5393 | 0.19794 | 0.10357 | 61.8692 | 60.3299 | 1.9443 | 0.030386 | 61.0996 | -0.76965 | 61.3561 | 0.94971 | -0.011963 | 0.95357 | -0.012012
289 | 0.10436 | 0.19794 | 0.10557 | 61.6855 | 61.7899 | 2.128 | 0.033257 | 61.7377 | 0.052179 | 61.7203 | 0.95962 | 0.000811 | 0.96353 | 0.000814
289.02 | 1.8263 | 0.19999 | 0.10772 | 61.5966 | 63.4229 | 2.2169 | 0.034646 | 62.5097 | 0.91314 | 62.2054 | 0.97162 | 0.014193 | 0.97558 | 0.014251
289.04 | 3.2873 | 0.19999 | 0.10972 | 61.7008 | 64.9881 | 2.1127 | 0.033017 | 63.3445 | 1.6437 | 62.7966 | 0.9846 | 0.025548 | 0.98861 | 0.025652
289.06 | 4.8527 | 0.19999 | 0.11165 | 61.7572 | 66.6099 | 2.0563 | 0.032136 | 64.1835 | 2.4263 | 63.3748 | 0.99764 | 0.037714 | 1.0017 | 0.037868
289.08 | 6.2876 | 0.20186 | 0.11359 | 61.4796 | 67.7672 | 2.3339 | 0.036474 | 64.6234 | 3.1438 | 63.5755 | 1.0045 | 0.048866 | 1.0086 | 0.049065
289.1 | 7.7486 | 0.20186 | 0.11538 | 61.705 | 69.4536 | 2.1085 | 0.032952 | 65.5793 | 3.8743 | 64.2879 | 1.0193 | 0.060221 | 1.0235 | 0.060466
289.12 | 9.001 | 0.20354 | 0.11702 | 60.813 | 69.814 | 2.0005 | 0.031264 | 65.3135 | 4.5005 | 63.8133 | 1.0152 | 0.069953 | 1.0193 | 0.070238
289.14 | 10.1489 | 0.20354 | 0.11838 | 60.6611 | 70.81 | 2.1524 | 0.033638 | 65.7356 | 5.0745 | 64.0441 | 1.0218 | 0.078875 | 1.0259 | 0.079196
289.16 | 10.9577 | 0.20354 | 0.11967 | 60.739 | 71.6967 | 2.0745 | 0.03242 | 66.2178 | 5.4788 | 64.3916 | 1.0293 | 0.085161 | 1.0335 | 0.085508
289.18 | 11.8447 | 0.20503 | 0.12074 | 60.9288 | 72.7735 | 1.8847 | 0.029454 | 66.8512 | 5.9224 | 64.877 | 1.0391 | 0.092055 | 1.0433 | 0.09243
289.2 | 12.3404 | 0.20503 | 0.12167 | 61.2136 | 73.554 | 1.5999 | 0.025003 | 67.3838 | 6.1702 | 65.3271 | 1.0474 | 0.095907 | 1.0516 | 0.096298
289.22 | 12.9144 | 0.20503 | 0.12239 | 61.0239 | 73.9383 | 1.7896 | 0.027968 | 67.4811 | 6.4572 | 65.3287 | 1.0489 | 0.10037 | 1.0532 | 0.10078
289.24 | 13.2536 | 0.20671 | 0.12303 | 61.1616 | 74.4152 | 1.6519 | 0.025816 | 67.7884 | 6.6268 | 65.5795 | 1.0537 | 0.103 | 1.058 | 0.10342
289.26 | 13.2275 | 0.20671 | 0.12325 | 61.45 | 74.6775 | 1.3635 | 0.0213 | 68.0637 | 6.6137 | 65.8592 | 1.058 | 0.1028 | 1.0623 | 0.10322
289.28 | 13.2014 | 0.20746 | 0.12318 | 61.5352 | 74.7366 | 1.2783 | 0.019977 | 68.1359 | 6.6007 | 65.9357 | 1.0591 | 0.1026 | 1.0634 | 0.10302
289.3 | 12.7318 | 0.20746 | 0.12268 | 62.0167 | 74.7485 | 0.7968 | 0.012452 | 68.3826 | 6.3659 | 66.2606 | 1.0629 | 0.098949 | 1.0672 | 0.099352
289.32 | 11.8969 | 0.20746 | 0.1216 | 62.2199 | 74.1168 | 0.5936 | 0.0092768 | 68.1684 | 5.9485 | 66.1855 | 1.0596 | 0.09246 | 1.0639 | 0.092837
289.34 | 10.9316 | 0.20746 | 0.12067 | 62.5435 | 73.4751 | 0.27 | 0.00422 | 68.0093 | 5.4658 | 66.1874 | 1.0571 | 0.084958 | 1.0614 | 0.085304
289.36 | 10.2533 | 0.20746 | 0.11981 | 62.399 | 72.6523 | 0.4145 | 0.00648 | 67.5256 | 5.1266 | 65.8168 | 1.0496 | 0.079686 | 1.0539 | 0.080011
289.38 | 8.8444 | 0.20746 | 0.11845 | 62.9666 | 71.811 | -0.1531 | -0.0023927 | 67.3888 | 4.4222 | 65.9147 | 1.0475 | 0.068737 | 1.0517 | 0.069017
289.4 | 7.8008 | 0.20709 | 0.11738 | 63.1006 | 70.9014 | -0.2871 | -0.00449 | 67.001 | 3.9004 | 65.7009 | 1.0414 | 0.060626 | 1.0457 | 0.060873
289.42 | 6.2876 | 0.20709 | 0.11588 | 63.2718 | 69.5594 | -0.4583 | -0.0071623 | 66.4156 | 3.1438 | 65.3677 | 1.0323 | 0.048866 | 1.0365 | 0.049065
289.44 | 4.6962 | 0.20597 | 0.1143 | 64.6636 | 69.3598 | -0.8501 | -0.013285 | 67.0117 | 2.3481 | 66.229 | 1.0416 | 0.036497 | 1.0458 | 0.036646
289.46 | 3.3917 | 0.20597 | 0.11294 | 64.8842 | 68.2759 | -1.0707 | -0.016733 | 66.58 | 1.6958 | 66.0148 | 1.0349 | 0.026359 | 1.0391 | 0.026467
289.48 | 1.6697 | 0.20597 | 0.11094 | 65.2149 | 66.8846 | -1.4014 | -0.021901 | 66.0498 | 0.83487 | 65.7715 | 1.0266 | 0.012977 | 1.0308 | 0.01303
289.5 | -0.052179 | 0.20447 | 0.10908 | 65.3681 | 65.3159 | -1.5546 | -0.024295 | 65.342 | -0.02609 | 65.3507 | 1.0156 | -0.000406 | 1.0198 | -0.000407
289.52 | -1.6176 | 0.20447 | 0.107 | 65.509 | 63.8914 | -1.6955 | -0.026497 | 64.7002 | -0.80878 | 64.9698 | 1.0057 | -0.012571 | 1.0098 | -0.012623
289.54 | -3.2351 | 0.20204 | 0.10507 | 67.2078 | 63.9727 | -2.3943 | -0.037418 | 65.5902 | -1.6176 | 66.1294 | 1.0195 | -0.025143 | 1.0237 | -0.025245
289.56 | -4.8527 | 0.20204 | 0.10299 | 67.0332 | 62.1805 | -2.2197 | -0.03469 | 64.6069 | -2.4263 | 65.4156 | 1.0042 | -0.037714 | 1.0083 | -0.037868
289.58 | -6.3398 | 0.20204 | 0.101 | 67.141 | 60.8012 | -2.3275 | -0.036374 | 63.9711 | -3.1699 | 65.0277 | 0.99434 | -0.049272 | 0.99839 | -0.049472
289.6 | -7.6704 | 0.20036 | 0.099128 | 66.7311 | 59.0607 | -1.9176 | -0.029968 | 62.8959 | -3.8352 | 64.1743 | 0.97763 | -0.059613 | 0.98161 | -0.059855
289.62 | -8.9488 | 0.20036 | 0.097268 | 67.1055 | 58.1567 | -2.292 | -0.03582 | 62.6311 | -4.4744 | 64.1226 | 0.97351 | -0.069548 | 0.97747 | -0.069831
289.64 | -9.8097 | 0.20036 | 0.095765 | 67.2231 | 57.4134 | -2.4096 | -0.037657 | 62.3182 | -4.9049 | 63.9532 | 0.96865 | -0.076239 | 0.97259 | -0.07655
289.66 | -10.9838 | 0.1985 | 0.094047 | 67.089 | 56.1052 | -2.2755 | -0.035562 | 61.5971 | -5.4919 | 63.4277 | 0.95744 | -0.085364 | 0.96134 | -0.085711
289.68 | -11.636 | 0.1985 | 0.092973 | 66.6755 | 55.0395 | -1.862 | -0.029099 | 60.8575 | -5.818 | 62.7968 | 0.94594 | -0.090433 | 0.94979 | -0.090801
289.7 | -12.3404 | 0.19663 | 0.091828 | 66.4612 | 54.1208 | -1.6477 | -0.02575 | 60.291 | -6.1702 | 62.3477 | 0.93714 | -0.095907 | 0.94095 | -0.096298
289.72 | -12.5492 | 0.19663 | 0.091184 | 66.4686 | 53.9194 | -1.6551 | -0.025866 | 60.194 | -6.2746 | 62.2855 | 0.93563 | -0.097529 | 0.93944 | -0.097926
289.74 | -12.8101 | 0.19663 | 0.090611 | 66.6755 | 53.8654 | -1.862 | -0.029099 | 60.2705 | -6.405 | 62.4055 | 0.93682 | -0.099557 | 0.94063 | -0.099962
289.76 | -12.7579 | 0.19551 | 0.090611 | 66.1537 | 53.3958 | -1.3402 | -0.020945 | 59.7748 | -6.3789 | 61.9011 | 0.92911 | -0.099151 | 0.9329 | -0.099555
289.78 | -12.2883 | 0.19551 | 0.090898 | 65.9962 | 53.7079 | -1.1827 | -0.018483 | 59.8521 | -6.1441 | 61.9001 | 0.93031 | -0.095502 | 0.9341 | -0.095891
289.8 | -12.0013 | 0.19495 | 0.091184 | 65.5946 | 53.5933 | -0.7811 | -0.012207 | 59.594 | -6.0006 | 61.5942 | 0.9263 | -0.093271 | 0.93007 | -0.093651
289.82 | -11.5577 | 0.19495 | 0.091685 | 65.5749 | 54.0172 | -0.7614 | -0.0119 | 59.796 | -5.7789 | 61.7223 | 0.92944 | -0.089824 | 0.93323 | -0.09019
289.84 | -11.1664 | 0.19495 | 0.092329 | 64.9471 | 53.7807 | -0.1336 | -0.00209 | 59.3639 | -5.5832 | 61.225 | 0.92273 | -0.086783 | 0.92648 | -0.087136
289.86 | -10.3054 | 0.19513 | 0.093403 | 65.0217 | 54.7163 | -0.2082 | -0.0032538 | 59.869 | -5.1527 | 61.5866 | 0.93058 | -0.080092 | 0.93437 | -0.080418
289.88 | -9.001 | 0.19513 | 0.094906 | 64.598 | 55.597 | 0.2155 | 0.0033678 | 60.0975 | -4.5005 | 61.5977 | 0.93413 | -0.069953 | 0.93793 | -0.070238
289.9 | -7.6182 | 0.19513 | 0.096623 | 64.3535 | 56.7353 | 0.46 | 0.0071889 | 60.5444 | -3.8091 | 61.8141 | 0.94108 | -0.059207 | 0.94491 | -0.059448
289.92 | -6.2354 | 0.19644 | 0.098126 | 63.1359 | 56.9005 | 0.6776 | 0.01059 | 60.0182 | -3.1177 | 61.0574 | 0.9329 | -0.048461 | 0.9367 | -0.048658
289.94 | -4.8266 | 0.19644 | 0.099701 | 62.4586 | 57.632 | 1.3549 | 0.021174 | 60.0453 | -2.4133 | 60.8497 | 0.93332 | -0.037511 | 0.93712 | -0.037664
289.96 | -3.1308 | 0.19812 | 0.10171 | 62.4224 | 59.2916 | 1.3911 | 0.02174 | 60.857 | -1.5654 | 61.3788 | 0.94594 | -0.024332 | 0.94979 | -0.024431
289.98 | -1.5393 | 0.19812 | 0.10378 | 62.387 | 60.8477 | 1.4265 | 0.022293 | 61.6174 | -0.76965 | 61.8739 | 0.95775 | -0.011963 | 0.96165 | -0.012012
290 | 0.10436 | 0.19812 | 0.10586 | 62.1378 | 62.2422 | 1.6757 | 0.026188 | 62.19 | 0.052179 | 62.1726 | 0.96665 | 0.000811 | 0.97059 | 0.000814
290.02 | 1.6697 | 0.20036 | 0.10786 | 61.8547 | 63.5244 | 1.9588 | 0.030612 | 62.6896 | 0.83487 | 62.4113 | 0.97442 | 0.012977 | 0.97839 | 0.01303
290.04 | 3.3134 | 0.20036 | 0.10994 | 61.7629 | 65.0763 | 2.0506 | 0.032047 | 63.4196 | 1.6567 | 62.8674 | 0.98577 | 0.025751 | 0.98978 | 0.025856
290.06 | 4.9049 | 0.20036 | 0.11194 | 61.9987 | 66.9036 | 1.8148 | 0.028362 | 64.4511 | 2.4524 | 63.6337 | 1.0018 | 0.03812 | 1.0059 | 0.038275
290.08 | 6.105 | 0.20204 | 0.11373 | 60.7714 | 66.8764 | 2.0421 | 0.031914 | 63.8239 | 3.0525 | 62.8064 | 0.99205 | 0.047447 | 0.99609 | 0.04764
290.1 | 7.7747 | 0.20204 | 0.11559 | 60.753 | 68.5277 | 2.0605 | 0.032202 | 64.6404 | 3.8874 | 63.3446 | 1.0047 | 0.060424 | 1.0088 | 0.06067
290.12 | 8.9749 | 0.20428 | 0.11709 | 60.8295 | 69.8044 | 1.984 | 0.031006 | 65.3169 | 4.4874 | 63.8211 | 1.0153 | 0.069751 | 1.0194 | 0.070035
290.14 | 10.1228 | 0.20428 | 0.11874 | 60.6935 | 70.8163 | 2.12 | 0.033132 | 65.7549 | 5.0614 | 64.0678 | 1.0221 | 0.078672 | 1.0262 | 0.078993
290.16 | 11.0099 | 0.20428 | 0.11981 | 60.7855 | 71.7954 | 2.028 | 0.031694 | 66.2904 | 5.5049 | 64.4555 | 1.0304 | 0.085566 | 1.0346 | 0.085915
290.18 | 11.7404 | 0.20578 | 0.12096 | 61.0659 | 72.8063 | 1.7476 | 0.027312 | 66.9361 | 5.8702 | 64.9794 | 1.0404 | 0.091244 | 1.0447 | 0.091615
290.2 | 12.3143 | 0.20578 | 0.12182 | 60.9772 | 73.2915 | 1.8363 | 0.028698 | 67.1344 | 6.1572 | 65.082 | 1.0435 | 0.095704 | 1.0478 | 0.096094
290.22 | 12.9144 | 0.20727 | 0.1226 | 61.1082 | 74.0226 | 1.7053 | 0.026651 | 67.5654 | 6.4572 | 65.413 | 1.0502 | 0.10037 | 1.0545 | 0.10078
290.24 | 13.1753 | 0.20727 | 0.12311 | 61.3204 | 74.4957 | 1.4931 | 0.023334 | 67.9081 | 6.5877 | 65.7122 | 1.0555 | 0.1024 | 1.0598 | 0.10281
290.26 | 13.1231 | 0.20727 | 0.12346 | 61.1865 | 74.3096 | 1.627 | 0.0254 | 67.7481 | 6.5616 | 65.5609 | 1.053 | 0.10199 | 1.0573 | 0.10241
290.28 | 13.2536 | 0.20802 | 0.12339 | 61.395 | 74.6486 | 1.4185 | 0.022168 | 68.0218 | 6.6268 | 65.8129 | 1.0573 | 0.103 | 1.0616 | 0.10342
290.3 | 12.6535 | 0.20802 | 0.12282 | 62.0746 | 74.7281 | 0.7389 | 0.011548 | 68.4014 | 6.3268 | 66.2924 | 1.0632 | 0.09834 | 1.0675 | 0.098741
290.32 | 11.7926 | 0.20802 | 0.12182 | 61.7986 | 73.5912 | 1.0149 | 0.0159 | 67.6949 | 5.8963 | 65.7295 | 1.0522 | 0.091649 | 1.0565 | 0.092022
290.34 | 10.9316 | 0.20839 | 0.12082 | 62.3168 | 73.2484 | 0.4967 | 0.0077625 | 67.7826 | 5.4658 | 65.9607 | 1.0536 | 0.084958 | 1.0579 | 0.085304
290.36 | 9.9663 | 0.20839 | 0.11996 | 62.4385 | 72.4048 | 0.375 | 0.0058605 | 67.4216 | 4.9831 | 65.7606 | 1.048 | 0.077456 | 1.0522 | 0.077771
290.38 | 8.9488 | 0.20821 | 0.11881 | 62.8411 | 71.7899 | -0.0276 | -0.00043133 | 67.3155 | 4.4744 | 65.824 | 1.0463 | 0.069548 | 1.0506 | 0.069831
290.4 | 7.7226 | 0.20821 | 0.11759 | 63.2029 | 70.9255 | -0.3894 | -0.0060856 | 67.0642 | 3.8613 | 65.7771 | 1.0424 | 0.060018 | 1.0467 | 0.060262
290.42 | 6.2094 | 0.20821 | 0.11616 | 63.322 | 69.5314 | -0.5085 | -0.0079469 | 66.4267 | 3.1047 | 65.3918 | 1.0325 | 0.048258 | 1.0367 | 0.048454
290.44 | 4.9049 | 0.2069 | 0.11473 | 64.6098 | 69.5147 | -0.7963 | -0.012445 | 67.0622 | 2.4524 | 66.2448 | 1.0424 | 0.03812 | 1.0466 | 0.038275
290.46 | 3.0786 | 0.2069 | 0.11301 | 65.2946 | 68.3732 | -1.4811 | -0.023147 | 66.8339 | 1.5393 | 66.3208 | 1.0388 | 0.023926 | 1.0431 | 0.024024
290.48 | 1.748 | 0.20522 | 0.11115 | 65.5499 | 67.2979 | -1.7364 | -0.027137 | 66.4239 | 0.87401 | 66.1326 | 1.0325 | 0.013585 | 1.0367 | 0.01364
290.5 | -0.10436 | 0.20522 | 0.10922 | 65.2284 | 65.124 | -1.4149 | -0.022112 | 65.1762 | -0.052179 | 65.1936 | 1.0131 | -0.000811 | 1.0172 | -0.000814
290.52 | -1.8002 | 0.20522 | 0.10722 | 65.6444 | 63.8442 | -1.8309 | -0.028613 | 64.7443 | -0.9001 | 65.0443 | 1.0064 | -0.013991 | 1.0105 | -0.014048
290.54 | -3.3134 | 0.20316 | 0.10521 | 65.5328 | 62.2194 | -1.7193 | -0.0269 | 63.8761 | -1.6567 | 64.4283 | 0.99286 | -0.025751 | 0.99691 | -0.025856
290.56 | -4.9049 | 0.20316 | 0.10314 | 65.522 | 60.6171 | -1.7085 | -0.026701 | 63.0696 | -2.4524 | 63.887 | 0.98033 | -0.03812 | 0.98432 | -0.038275
290.58 | -6.2876 | 0.20316 | 0.101 | 65.7729 | 59.4853 | -1.9594 | -0.030622 | 62.6291 | -3.1438 | 63.677 | 0.97348 | -0.048866 | 0.97744 | -0.049065
290.6 | -7.6443 | 0.20055 | 0.099343 | 66.9302 | 59.2859 | -2.1167 | -0.0331 | 63.1081 | -3.8221 | 64.3821 | 0.98092 | -0.05941 | 0.98492 | -0.059652
290.62 | -8.7922 | 0.20055 | 0.097482 | 66.9983 | 58.2061 | -2.1848 | -0.034144 | 62.6022 | -4.3961 | 64.0676 | 0.97306 | -0.068331 | 0.97702 | -0.06861
290.64 | -10.0967 | 0.19812 | 0.095765 | 66.8765 | 56.7798 | -2.063 | -0.032241 | 61.8281 | -5.0484 | 63.5109 | 0.96103 | -0.07847 | 0.96494 | -0.078789
290.66 | -11.1403 | 0.19812 | 0.094333 | 66.2812 | 55.1409 | -1.4677 | -0.022937 | 60.711 | -5.5702 | 62.5678 | 0.94367 | -0.08658 | 0.94751 | -0.086933
290.68 | -11.7404 | 0.19812 | 0.092973 | 66.5114 | 54.771 | -1.6979 | -0.026535 | 60.6412 | -5.8702 | 62.5979 | 0.94258 | -0.091244 | 0.94642 | -0.091615
290.7 | -12.2361 | 0.19644 | 0.091971 | 66.2487 | 54.0126 | -1.4352 | -0.022429 | 60.1307 | -6.118 | 62.17 | 0.93464 | -0.095096 | 0.93845 | -0.095483
290.72 | -12.8101 | 0.19644 | 0.0911 | 66.0845 | 53.2744 | -1.271 | -0.019863 | 59.6795 | -6.405 | 61.8145 | 0.92763 | -0.099557 | 0.93141 | -0.099962
290.74 | -12.6274 | 0.19644 | 0.090611 | 65.8898 | 53.2624 | -1.0763 | -0.0168 | 59.5761 | -6.3137 | 61.6807 | 0.92602 | -0.098138 | 0.9298 | -0.098537
290.76 | -12.6535 | 0.19551 | 0.090611 | 65.6537 | 53.0002 | -0.8402 | -0.013131 | 59.3269 | -6.3268 | 61.4359 | 0.92215 | -0.09834 | 0.92591 | -0.098741
290.78 | -12.3926 | 0.19551 | 0.090898 | 65.3696 | 52.977 | -0.5561 | -0.0086908 | 59.1733 | -6.1963 | 61.2387 | 0.91976 | -0.096313 | 0.92351 | -0.096705
290.8 | -11.9752 | 0.19476 | 0.091184 | 65.192 | 53.2168 | -0.3785 | -0.0059152 | 59.2044 | -5.9876 | 61.2003 | 0.92025 | -0.093069 | 0.92399 | -0.093447
290.82 | -11.6882 | 0.19476 | 0.0917 | 64.8859 | 53.1977 | -0.0724 | -0.0011315 | 59.0418 | -5.8441 | 60.9898 | 0.91772 | -0.090838 | 0.92146 | -0.091208
290.84 | -11.062 | 0.19476 | 0.092401 | 64.9966 | 53.9346 | -0.1831 | -0.0028615 | 59.4656 | -5.531 | 61.3093 | 0.92431 | -0.085972 | 0.92807 | -0.086322
290.86 | -10.1489 | 0.19495 | 0.093474 | 64.5316 | 54.3827 | 0.2819 | 0.0044056 | 59.4571 | -5.0745 | 61.1486 | 0.92418 | -0.078875 | 0.92794 | -0.079196
290.88 | -9.001 | 0.19495 | 0.095049 | 64.3349 | 55.3339 | 0.4786 | 0.0074796 | 59.8344 | -4.5005 | 61.3346 | 0.93004 | -0.069953 | 0.93383 | -0.070238
290.9 | -7.6443 | 0.19626 | 0.096552 | 63.7551 | 56.1108 | 1.0584 | 0.016541 | 59.933 | -3.8221 | 61.207 | 0.93157 | -0.05941 | 0.93537 | -0.059652
290.92 | -6.1833 | 0.19626 | 0.098055 | 63.673 | 57.4897 | 1.1405 | 0.017824 | 60.5814 | -3.0916 | 61.6119 | 0.94165 | -0.048055 | 0.94548 | -0.048251
290.94 | -4.8266 | 0.19626 | 0.099773 | 63.1616 | 58.335 | 1.6519 | 0.025816 | 60.7483 | -2.4133 | 61.5527 | 0.94425 | -0.037511 | 0.94809 | -0.037664
290.96 | -3.4178 | 0.19775 | 0.10163 | 61.9489 | 58.5311 | 1.8646 | 0.02914 | 60.24 | -1.7089 | 60.8096 | 0.93634 | -0.026562 | 0.94016 | -0.02667
290.98 | -1.5132 | 0.19775 | 0.10378 | 61.7923 | 60.2791 | 2.0212 | 0.031587 | 61.0357 | -0.7566 | 61.2879 | 0.94871 | -0.01176 | 0.95258 | -0.011808
291 | 0.18263 | 0.19775 | 0.10586 | 61.7279 | 61.9105 | 2.0856 | 0.032594 | 61.8192 | 0.091314 | 61.7888 | 0.96089 | 0.00142 | 0.9648 | 0.00143
291.02 | 1.5654 | 0.20036 | 0.10779 | 62.0297 | 63.5951 | 1.7838 | 0.027877 | 62.8124 | 0.78269 | 62.5515 | 0.97633 | 0.012166 | 0.9803 | 0.012215
291.04 | 3.3656 | 0.20036 | 0.11008 | 61.8001 | 65.1657 | 2.0134 | 0.031466 | 63.4829 | 1.6828 | 62.922 | 0.98675 | 0.026157 | 0.99077 | 0.026263
291.06 | 4.7222 | 0.20242 | 0.11194 | 60.9312 | 65.6534 | 1.8823 | 0.029417 | 63.2923 | 2.3611 | 62.5053 | 0.98379 | 0.0367 | 0.98779 | 0.03685
291.08 | 6.105 | 0.20242 | 0.11387 | 60.8401 | 66.9451 | 1.9734 | 0.03084 | 63.8926 | 3.0525 | 62.8751 | 0.99312 | 0.047447 | 0.99716 | 0.04764
291.1 | 7.5138 | 0.20242 | 0.11573 | 60.6434 | 68.1572 | 2.1701 | 0.033914 | 64.4003 | 3.7569 | 63.148 | 1.001 | 0.058396 | 1.0051 | 0.058634
291.12 | 8.9488 | 0.20428 | 0.11731 | 60.7482 | 69.697 | 2.0653 | 0.032277 | 65.2226 | 4.4744 | 63.7311 | 1.0138 | 0.069548 | 1.0179 | 0.069831
291.14 | 9.8097 | 0.20428 | 0.11881 | 60.8455 | 70.6552 | 1.968 | 0.030756 | 65.7504 | 4.9049 | 64.1154 | 1.022 | 0.076239 | 1.0262 | 0.07655
291.16 | 10.8794 | 0.20428 | 0.12017 | 61.0514 | 71.9308 | 1.7621 | 0.027538 | 66.4911 | 5.4397 | 64.6779 | 1.0335 | 0.084552 | 1.0377 | 0.084897
291.18 | 11.636 | 0.20615 | 0.1211 | 60.7297 | 72.3657 | 2.0838 | 0.032566 | 66.5477 | 5.818 | 64.6084 | 1.0344 | 0.090433 | 1.0386 | 0.090801
291.2 | 12.3143 | 0.20615 | 0.12203 | 61.4739 | 73.7882 | 1.3396 | 0.020935 | 67.6311 | 6.1572 | 65.5787 | 1.0512 | 0.095704 | 1.0555 | 0.096094
291.22 | 12.6796 | 0.20746 | 0.12275 | 61.5548 | 74.2344 | 1.2587 | 0.019671 | 67.8946 | 6.3398 | 65.7813 | 1.0553 | 0.098543 | 1.0596 | 0.098944
291.24 | 13.2014 | 0.20746 | 0.12332 | 61.2503 | 74.4517 | 1.5632 | 0.02443 | 67.851 | 6.6007 | 65.6508 | 1.0546 | 0.1026 | 1.0589 | 0.10302
291.26 | 13.0449 | 0.20746 | 0.12368 | 61.8641 | 74.909 | 0.9494 | 0.014837 | 68.3865 | 6.5224 | 66.2124 | 1.063 | 0.10138 | 1.0673 | 0.10179
291.28 | 13.0449 | 0.20839 | 0.12368 | 61.6608 | 74.7057 | 1.1527 | 0.018 | 68.1832 | 6.5224 | 66.0091 | 1.0598 | 0.10138 | 1.0641 | 0.10179
291.3 | 12.7579 | 0.20839 | 0.12303 | 61.9462 | 74.7041 | 0.8673 | 0.013554 | 68.3251 | 6.3789 | 66.1988 | 1.062 | 0.099151 | 1.0663 | 0.099555
291.32 | 11.7926 | 0.20858 | 0.12196 | 62.5838 | 74.3764 | 0.2297 | 0.0035898 | 68.4801 | 5.8963 | 66.5147 | 1.0644 | 0.091649 | 1.0688 | 0.092022
291.34 | 11.0099 | 0.20858 | 0.12096 | 62.0742 | 73.0841 | 0.7393 | 0.011554 | 67.5791 | 5.5049 | 65.7442 | 1.0504 | 0.085566 | 1.0547 | 0.085915
291.36 | 10.0706 | 0.20858 | 0.1201 | 62.2886 | 72.3592 | 0.5249 | 0.0082032 | 67.3239 | 5.0353 | 65.6455 | 1.0465 | 0.078267 | 1.0507 | 0.078585
291.38 | 8.7401 | 0.20821 | 0.11888 | 62.9611 | 71.7012 | -0.1476 | -0.0023067 | 67.3311 | 4.37 | 65.8745 | 1.0466 | 0.067926 | 1.0508 | 0.068202
291.4 | 7.7486 | 0.20821 | 0.11774 | 63.1516 | 70.9002 | -0.3381 | -0.0052838 | 67.0259 | 3.8743 | 65.7345 | 1.0418 | 0.060221 | 1.0461 | 0.060466
291.42 | 6.3659 | 0.20821 | 0.11631 | 63.54 | 69.9059 | -0.7265 | -0.011354 | 66.7229 | 3.1829 | 65.662 | 1.0371 | 0.049474 | 1.0413 | 0.049676
291.44 | 4.7222 | 0.20727 | 0.11473 | 64.6656 | 69.3878 | -0.8521 | -0.013317 | 67.0267 | 2.3611 | 66.2397 | 1.0418 | 0.0367 | 1.0461 | 0.03685
291.46 | 3.1829 | 0.20727 | 0.11316 | 64.8572 | 68.0401 | -1.0437 | -0.016311 | 66.4487 | 1.5915 | 65.9182 | 1.0328 | 0.024737 | 1.0371 | 0.024838
291.48 | 1.6697 | 0.20522 | 0.1113 | 65.5102 | 67.1799 | -1.6967 | -0.026516 | 66.3451 | 0.83487 | 66.0668 | 1.0312 | 0.012977 | 1.0354 | 0.01303
291.5 | 0.078269 | 0.20522 | 0.10929 | 65.5229 | 65.6012 | -1.7094 | -0.026715 | 65.562 | 0.039135 | 65.549 | 1.0191 | 0.000608 | 1.0232 | 0.000611
291.52 | -1.5393 | 0.20522 | 0.10743 | 65.4654 | 63.9261 | -1.6519 | -0.025816 | 64.6958 | -0.76965 | 64.9523 | 1.0056 | -0.011963 | 1.0097 | -0.012012
291.54 | -3.3134 | 0.20354 | 0.10528 | 65.6418 | 62.3284 | -1.8283 | -0.028573 | 63.9851 | -1.6567 | 64.5373 | 0.99456 | -0.025751 | 0.99861 | -0.025856
291.56 | -4.957 | 0.20354 | 0.10335 | 65.1537 | 60.1967 | -1.3402 | -0.0209 | 62.6752 | -2.4785 | 63.5014 | 0.9742 | -0.038525 | 0.97816 | -0.038682
291.58 | -6.2354 | 0.20354 | 0.10135 | 65.4686 | 59.2332 | -1.6551 | -0.025866 | 62.3509 | -3.1177 | 63.3901 | 0.96916 | -0.048461 | 0.9731 | -0.048658
291.6 | -7.6443 | 0.20092 | 0.099343 | 66.852 | 59.2077 | -2.0385 | -0.031858 | 63.0299 | -3.8221 | 64.3039 | 0.97971 | -0.05941 | 0.9837 | -0.059652
291.62 | -8.9488 | 0.20092 | 0.097625 | 66.2191 | 57.2703 | -1.4056 | -0.022 | 61.7447 | -4.4744 | 63.2362 | 0.95973 | -0.069548 | 0.96364 | -0.069831
291.64 | -9.7054 | 0.19887 | 0.095908 | 66.6248 | 56.9194 | -1.8113 | -0.028307 | 61.7721 | -4.8527 | 63.3897 | 0.96016 | -0.075428 | 0.96407 | -0.075735
291.66 | -10.7751 | 0.19887 | 0.094405 | 66.5611 | 55.786 | -1.7476 | -0.027312 | 61.1736 | -5.3875 | 62.9694 | 0.95086 | -0.083741 | 0.95473 | -0.084082
291.68 | -11.4534 | 0.19887 | 0.093116 | 66.6412 | 55.1878 | -1.8277 | -0.028563 | 60.9145 | -5.7267 | 62.8234 | 0.94683 | -0.089013 | 0.95068 | -0.089376
291.7 | -12.1056 | 0.19719 | 0.091971 | 66.0598 | 53.9542 | -1.2463 | -0.019477 | 60.007 | -6.0528 | 62.0246 | 0.93272 | -0.094082 | 0.93652 | -0.094465
291.72 | -12.3665 | 0.19719 | 0.091327 | 65.7322 | 53.3657 | -0.9187 | -0.014358 | 59.5489 | -6.1833 | 61.61 | 0.9256 | -0.09611 | 0.92937 | -0.096501
291.74 | -12.6274 | 0.19588 | 0.090754 | 65.9699 | 53.3425 | -1.1564 | -0.018072 | 59.6562 | -6.3137 | 61.7608 | 0.92727 | -0.098138 | 0.93105 | -0.098537
291.76 | -12.3404 | 0.19588 | 0.090826 | 65.7409 | 53.4005 | -0.9274 | -0.0145 | 59.5707 | -6.1702 | 61.6274 | 0.92594 | -0.095907 | 0.92971 | -0.096298
291.78 | -12.1839 | 0.19588 | 0.091112 | 65.399 | 53.2151 | -0.5855 | -0.0091502 | 59.307 | -6.092 | 61.3377 | 0.92184 | -0.094691 | 0.9256 | -0.095076
291.8 | -11.9491 | 0.19513 | 0.091327 | 65.0904 | 53.1413 | -0.2769 | -0.0043274 | 59.1159 | -5.9745 | 61.1074 | 0.91887 | -0.092866 | 0.92261 | -0.093244
291.82 | -11.7404 | 0.19513 | 0.0919 | 64.762 | 53.0216 | 0.0515 | 0.00080485 | 58.8918 | -5.8702 | 60.8485 | 0.91539 | -0.091244 | 0.91912 | -0.091615
291.84 | -11.1142 | 0.19513 | 0.092544 | 64.7689 | 53.6547 | 0.0446 | 0.000697 | 59.2118 | -5.5571 | 61.0642 | 0.92036 | -0.086377 | 0.92411 | -0.086729
291.86 | -10.2272 | 0.19513 | 0.093617 | 64.5477 | 54.3205 | 0.2658 | 0.0041539 | 59.4341 | -5.1136 | 61.1386 | 0.92382 | -0.079483 | 0.92758 | -0.079807
291.88 | -9.027 | 0.19513 | 0.09512 | 64.1304 | 55.1034 | 0.6831 | 0.010676 | 59.6169 | -4.5135 | 61.1214 | 0.92666 | -0.070156 | 0.93043 | -0.070442
291.9 | -7.5138 | 0.19626 | 0.096695 | 63.7282 | 56.2144 | 1.0853 | 0.016961 | 59.9713 | -3.7569 | 61.2236 | 0.93217 | -0.058396 | 0.93596 | -0.058634
291.92 | -6.2354 | 0.19626 | 0.098341 | 63.8206 | 57.5852 | 0.9929 | 0.015517 | 60.7029 | -3.1177 | 61.7421 | 0.94354 | -0.048461 | 0.94738 | -0.048658
291.94 | -4.8005 | 0.19626 | 0.099987 | 63.4739 | 58.6734 | 1.3396 | 0.020935 | 61.0736 | -2.4003 | 61.8737 | 0.9493 | -0.037309 | 0.95317 | -0.03746
291.96 | -3.209 | 0.19794 | 0.10192 | 61.9061 | 58.6971 | 1.9074 | 0.029809 | 60.3016 | -1.6045 | 60.8364 | 0.9373 | -0.02494 | 0.94112 | -0.025041
291.98 | -1.6437 | 0.19794 | 0.10385 | 61.9116 | 60.2679 | 1.9019 | 0.029723 | 61.0898 | -0.82183 | 61.3637 | 0.94955 | -0.012774 | 0.95342 | -0.012826
292 | -0.052179 | 0.1998 | 0.106 | 61.6073 | 61.5551 | 2.2062 | 0.034479 | 61.5812 | -0.02609 | 61.5899 | 0.95719 | -0.000406 | 0.96109 | -0.000407
292.02 | 1.5132 | 0.1998 | 0.108 | 61.5201 | 63.0333 | 2.2934 | 0.035841 | 62.2767 | 0.7566 | 62.0245 | 0.968 | 0.01176 | 0.97194 | 0.011808
292.04 | 3.1829 | 0.1998 | 0.11008 | 61.5753 | 64.7582 | 2.2382 | 0.034979 | 63.1668 | 1.5915 | 62.6363 | 0.98184 | 0.024737 | 0.98583 | 0.024838
292.06 | 4.6962 | 0.20242 | 0.11201 | 61.8497 | 66.5459 | 1.9638 | 0.03069 | 64.1978 | 2.3481 | 63.4151 | 0.99786 | 0.036497 | 1.0019 | 0.036646
292.08 | 6.2094 | 0.20242 | 0.11394 | 61.6067 | 67.8161 | 2.2068 | 0.034488 | 64.7114 | 3.1047 | 63.6765 | 1.0058 | 0.048258 | 1.0099 | 0.048454
292.1 | 7.566 | 0.20242 | 0.11573 | 61.9238 | 69.4898 | 1.8897 | 0.029532 | 65.7068 | 3.783 | 64.4458 | 1.0213 | 0.058801 | 1.0255 | 0.059041
292.12 | 8.7661 | 0.20428 | 0.11738 | 60.5026 | 69.2687 | 2.3109 | 0.036115 | 64.8857 | 4.3831 | 63.4246 | 1.0086 | 0.068129 | 1.0127 | 0.068406
292.14 | 9.8619 | 0.20428 | 0.11888 | 60.5924 | 70.4543 | 2.2211 | 0.034712 | 65.5234 | 4.931 | 63.8797 | 1.0185 | 0.076645 | 1.0226 | 0.076957
292.16 | 10.7229 | 0.20615 | 0.12017 | 60.8578 | 71.5807 | 1.9557 | 0.030564 | 66.2192 | 5.3614 | 64.4321 | 1.0293 | 0.083336 | 1.0335 | 0.083675
292.18 | 11.5577 | 0.20615 | 0.12124 | 60.8032 | 72.3609 | 2.0103 | 0.031417 | 66.5821 | 5.7789 | 64.6558 | 1.0349 | 0.089824 | 1.0391 | 0.09019
292.2 | 12.1839 | 0.20615 | 0.12217 | 60.9716 | 73.1555 | 1.8419 | 0.0288 | 67.0636 | 6.092 | 65.0329 | 1.0424 | 0.094691 | 1.0467 | 0.095076
292.22 | 12.6535 | 0.20746 | 0.12289 | 61.153 | 73.8065 | 1.6605 | 0.02595 | 67.4798 | 6.3268 | 65.3708 | 1.0489 | 0.09834 | 1.0531 | 0.098741
292.24 | 13.1492 | 0.20746 | 0.12346 | 61.4605 | 74.6097 | 1.353 | 0.021145 | 68.0351 | 6.5746 | 65.8436 | 1.0575 | 0.10219 | 1.0618 | 0.10261
292.26 | 13.2275 | 0.20746 | 0.12375 | 61.5847 | 74.8122 | 1.2288 | 0.0192 | 68.1984 | 6.6137 | 65.9939 | 1.06 | 0.1028 | 1.0644 | 0.10322
292.28 | 13.071 | 0.20821 | 0.12375 | 61.2607 | 74.3317 | 1.5528 | 0.024267 | 67.7962 | 6.5355 | 65.6177 | 1.0538 | 0.10158 | 1.0581 | 0.102
292.3 | 12.4187 | 0.20821 | 0.12296 | 61.6901 | 74.1088 | 1.1234 | 0.0176 | 67.8995 | 6.2094 | 65.8297 | 1.0554 | 0.096516 | 1.0597 | 0.096909
292.32 | 11.6621 | 0.20839 | 0.12189 | 62.1232 | 73.7853 | 0.6903 | 0.0108 | 67.9543 | 5.8311 | 66.0106 | 1.0563 | 0.090635 | 1.0606 | 0.091004
292.34 | 10.9055 | 0.20839 | 0.12103 | 62.3358 | 73.2413 | 0.4777 | 0.0074655 | 67.7886 | 5.4528 | 65.971 | 1.0537 | 0.084755 | 1.058 | 0.0851
292.36 | 9.9402 | 0.20839 | 0.1201 | 62.6432 | 72.5834 | 0.1703 | 0.0026615 | 67.6133 | 4.9701 | 65.9566 | 1.051 | 0.077253 | 1.0552 | 0.077568
292.38 | 8.7401 | 0.20821 | 0.11881 | 62.6746 | 71.4147 | 0.1389 | 0.0021707 | 67.0446 | 4.37 | 65.588 | 1.0421 | 0.067926 | 1.0464 | 0.068202
292.4 | 7.6965 | 0.20821 | 0.11774 | 63.1026 | 70.7991 | -0.2891 | -0.0045181 | 66.9508 | 3.8482 | 65.6681 | 1.0407 | 0.059815 | 1.0449 | 0.060059
292.42 | 6.0789 | 0.20709 | 0.11631 | 64.2116 | 70.2905 | -0.3981 | -0.0062215 | 67.2511 | 3.0395 | 66.2379 | 1.0453 | 0.047244 | 1.0496 | 0.047436
292.44 | 4.7483 | 0.20709 | 0.1148 | 64.5576 | 69.3059 | -0.7441 | -0.011629 | 66.9318 | 2.3742 | 66.1404 | 1.0404 | 0.036903 | 1.0446 | 0.037053
292.46 | 3.3917 | 0.20709 | 0.1133 | 64.4788 | 67.8705 | -0.6653 | -0.010397 | 66.1746 | 1.6958 | 65.6094 | 1.0286 | 0.026359 | 1.0328 | 0.026467
292.48 | 1.748 | 0.20578 | 0.11137 | 64.9247 | 66.6727 | -1.1112 | -0.017366 | 65.7987 | 0.87401 | 65.5074 | 1.0227 | 0.013585 | 1.0269 | 0.01364
292.5 | 0 | 0.20578 | 0.109 | 65.2577 | 65.2577 | -1.4442 | -0.02257 | 65.2577 | 0 | 65.2577 | 1.0143 | 0 | 1.0185 | 0
292.52 | -1.4088 | 0.20578 | 0.10743 | 65.2027 | 63.7939 | -1.3892 | -0.021711 | 64.4983 | -0.70442 | 64.7331 | 1.0025 | -0.010949 | 1.0066 | -0.010994
292.54 | -2.9481 | 0.20391 | 0.1055 | 65.2725 | 62.3244 | -1.459 | -0.022801 | 63.7984 | -1.4741 | 64.2898 | 0.99166 | -0.022912 | 0.99569 | -0.023006
292.56 | -4.6962 | 0.20391 | 0.10335 | 65.6129 | 60.9167 | -1.7994 | -0.028121 | 63.2648 | -2.3481 | 64.0475 | 0.98336 | -0.036497 | 0.98737 | -0.036646
292.58 | -5.9745 | 0.2013 | 0.10149 | 65.7012 | 59.7267 | -1.8877 | -0.029501 | 62.7139 | -2.9873 | 63.7097 | 0.9748 | -0.046433 | 0.97877 | -0.046622
292.6 | -7.4617 | 0.2013 | 0.099486 | 65.7625 | 58.3008 | -1.949 | -0.030459 | 62.0317 | -3.7308 | 63.2753 | 0.96419 | -0.05799 | 0.96812 | -0.058227
292.62 | -8.4792 | 0.2013 | 0.097769 | 65.3558 | 56.8766 | -1.5423 | -0.024103 | 61.1162 | -4.2396 | 62.5294 | 0.94996 | -0.065898 | 0.95383 | -0.066167
292.64 | -9.7054 | 0.19943 | 0.095979 | 66.4232 | 56.7178 | -1.6097 | -0.025157 | 61.5705 | -4.8527 | 63.1881 | 0.95703 | -0.075428 | 0.96092 | -0.075735
292.66 | -10.5663 | 0.19943 | 0.094476 | 66.7386 | 56.1723 | -1.9251 | -0.030086 | 61.4554 | -5.2832 | 63.2165 | 0.95524 | -0.082119 | 0.95913 | -0.082454
292.68 | -11.4012 | 0.19943 | 0.093331 | 66.3982 | 54.997 | -1.5847 | -0.024766 | 60.6976 | -5.7006 | 62.5978 | 0.94346 | -0.088608 | 0.9473 | -0.088969
292.7 | -11.923 | 0.19775 | 0.092186 | 66.2713 | 54.3483 | -1.4578 | -0.022783 | 60.3098 | -5.9615 | 62.297 | 0.93743 | -0.092663 | 0.94125 | -0.09304
292.72 | -12.3143 | 0.19775 | 0.0915 | 66.1262 | 53.8119 | -1.3127 | -0.020515 | 59.969 | -6.1572 | 62.0214 | 0.93213 | -0.095704 | 0.93593 | -0.096094
292.74 | -12.5492 | 0.19626 | 0.090969 | 65.8315 | 53.2823 | -1.018 | -0.015909 | 59.5569 | -6.2746 | 61.6484 | 0.92573 | -0.097529 | 0.9295 | -0.097926
292.76 | -12.4448 | 0.19626 | 0.090969 | 66.011 | 53.5662 | -1.1975 | -0.018715 | 59.7886 | -6.2224 | 61.8627 | 0.92933 | -0.096718 | 0.93311 | -0.097112
292.78 | -12.2361 | 0.19626 | 0.091255 | 65.4725 | 53.2364 | -0.659 | -0.010299 | 59.3545 | -6.118 | 61.3938 | 0.92258 | -0.095096 | 0.92634 | -0.095483
292.8 | -11.8969 | 0.19588 | 0.091613 | 65.3618 | 53.4649 | -0.5483 | -0.00857 | 59.4133 | -5.9485 | 61.3962 | 0.9235 | -0.09246 | 0.92726 | -0.092837
292.82 | -11.7143 | 0.19588 | 0.092043 | 64.9365 | 53.2222 | -0.123 | -0.0019223 | 59.0794 | -5.8571 | 61.0317 | 0.9183 | -0.091041 | 0.92204 | -0.091412
292.84 | -11.1403 | 0.19569 | 0.092758 | 64.8901 | 53.7498 | -0.0766 | -0.0012 | 59.3199 | -5.5702 | 61.1767 | 0.92204 | -0.08658 | 0.9258 | -0.086933
292.86 | -10.2794 | 0.19569 | 0.093904 | 65.1909 | 54.9115 | -0.3774 | -0.005898 | 60.0512 | -5.1397 | 61.7644 | 0.93341 | -0.079889 | 0.93721 | -0.080214
292.88 | -9.2097 | 0.19569 | 0.095335 | 64.2414 | 55.0317 | 0.5721 | 0.0089408 | 59.6366 | -4.6048 | 61.1715 | 0.92696 | -0.071576 | 0.93074 | -0.071867
292.9 | -7.6443 | 0.19663 | 0.097053 | 63.9327 | 56.2884 | 0.8808 | 0.013765 | 60.1106 | -3.8221 | 61.3846 | 0.93433 | -0.05941 | 0.93814 | -0.059652
292.92 | -6.392 | 0.19663 | 0.098484 | 63.5635 | 57.1715 | 1.25 | 0.019535 | 60.3675 | -3.196 | 61.4328 | 0.93833 | -0.049677 | 0.94215 | -0.049879
292.94 | -5.0353 | 0.19663 | 0.1002 | 63.2957 | 58.2604 | 1.5178 | 0.02372 | 60.778 | -2.5177 | 61.6173 | 0.94471 | -0.039133 | 0.94855 | -0.039293
292.96 | -3.3656 | 0.1985 | 0.10213 | 62.2638 | 58.8982 | 1.5497 | 0.024219 | 60.581 | -1.6828 | 61.1419 | 0.94165 | -0.026157 | 0.94548 | -0.026263
292.98 | -1.8785 | 0.1985 | 0.104 | 62.1456 | 60.2671 | 1.6679 | 0.026066 | 61.2064 | -0.93923 | 61.5194 | 0.95137 | -0.014599 | 0.95524 | -0.014658
293 | -0.31308 | 0.20036 | 0.10621 | 61.824 | 61.5109 | 1.9895 | 0.031092 | 61.6675 | -0.15654 | 61.7196 | 0.95853 | -0.00243 | 0.96244 | -0.00244
293.02 | 1.4349 | 0.20036 | 0.10836 | 61.9399 | 63.3748 | 1.8736 | 0.029281 | 62.6574 | 0.71747 | 62.4182 | 0.97392 | 0.011152 | 0.97788 | 0.011197
293.04 | 2.9742 | 0.20036 | 0.11029 | 61.9667 | 64.9409 | 1.8468 | 0.028862 | 63.4538 | 1.4871 | 62.9581 | 0.9863 | 0.023115 | 0.99031 | 0.023209
293.06 | 4.4092 | 0.20298 | 0.1123 | 61.9563 | 66.3655 | 1.8572 | 0.029024 | 64.1609 | 2.2046 | 63.426 | 0.99729 | 0.034267 | 1.0013 | 0.034407
293.08 | 6.0267 | 0.20298 | 0.11423 | 62.3882 | 68.4149 | 1.4253 | 0.022275 | 65.4016 | 3.0134 | 64.3971 | 1.0166 | 0.046838 | 1.0207 | 0.047029
293.1 | 7.2529 | 0.20466 | 0.11595 | 60.9429 | 68.1958 | 1.8706 | 0.029234 | 64.5694 | 3.6265 | 63.3605 | 1.0036 | 0.056368 | 1.0077 | 0.056598
293.12 | 8.7401 | 0.20466 | 0.11767 | 61.0103 | 69.7504 | 1.8032 | 0.028181 | 65.3803 | 4.37 | 63.9237 | 1.0162 | 0.067926 | 1.0204 | 0.068202
293.14 | 9.6532 | 0.20466 | 0.1191 | 61.1805 | 70.8337 | 1.633 | 0.025521 | 66.0071 | 4.8266 | 64.3982 | 1.026 | 0.075023 | 1.0302 | 0.075328
293.16 | 10.749 | 0.20615 | 0.12031 | 61.2234 | 71.9724 | 1.5901 | 0.02485 | 66.5979 | 5.3745 | 64.8064 | 1.0352 | 0.083539 | 1.0394 | 0.083879
293.18 | 11.636 | 0.20615 | 0.12153 | 61.1554 | 72.7914 | 1.6581 | 0.025913 | 66.9734 | 5.818 | 65.0341 | 1.041 | 0.090433 | 1.0452 | 0.090801
293.2 | 12.0013 | 0.20615 | 0.12232 | 61.3981 | 73.3994 | 1.4154 | 0.02212 | 67.3987 | 6.0006 | 65.3985 | 1.0476 | 0.093271 | 1.0519 | 0.093651
293.22 | 12.5231 | 0.20802 | 0.12303 | 61.605 | 74.1281 | 1.2085 | 0.018887 | 67.8665 | 6.2615 | 65.7794 | 1.0549 | 0.097327 | 1.0592 | 0.097723
293.24 | 12.9144 | 0.20802 | 0.12361 | 60.9968 | 73.9112 | 1.8167 | 0.028392 | 67.454 | 6.4572 | 65.3016 | 1.0485 | 0.10037 | 1.0527 | 0.10078
293.26 | 12.9666 | 0.20877 | 0.12389 | 61.5229 | 74.4895 | 1.2906 | 0.02017 | 68.0062 | 6.4833 | 65.8451 | 1.0571 | 0.10077 | 1.0614 | 0.10118
293.28 | 13.1753 | 0.20877 | 0.12389 | 61.4543 | 74.6296 | 1.3592 | 0.021242 | 68.042 | 6.5877 | 65.8461 | 1.0576 | 0.1024 | 1.0619 | 0.10281
293.3 | 12.5231 | 0.20877 | 0.12325 | 62.2023 | 74.7254 | 0.6112 | 0.00955 | 68.4638 | 6.2615 | 66.3767 | 1.0642 | 0.097327 | 1.0685 | 0.097723
293.32 | 11.9752 | 0.20951 | 0.12217 | 62.3444 | 74.3196 | 0.4691 | 0.00733 | 68.332 | 5.9876 | 66.3361 | 1.0621 | 0.093069 | 1.0664 | 0.093447
293.34 | 11.036 | 0.20951 | 0.12139 | 62.4778 | 73.5138 | 0.3357 | 0.0052463 | 67.9958 | 5.518 | 66.1565 | 1.0569 | 0.085769 | 1.0612 | 0.086118
293.36 | 10.3054 | 0.20914 | 0.12039 | 62.8999 | 73.2053 | -0.0864 | -0.0013503 | 68.0526 | 5.1527 | 66.335 | 1.0578 | 0.080092 | 1.0621 | 0.080418
293.38 | 9.0531 | 0.20914 | 0.11924 | 63.0027 | 72.0558 | -0.1892 | -0.0029568 | 67.5293 | 4.5266 | 66.0204 | 1.0496 | 0.070359 | 1.0539 | 0.070645
293.4 | 7.9574 | 0.20914 | 0.11802 | 63.3397 | 71.2971 | -0.5262 | -0.0082235 | 67.3184 | 3.9787 | 65.9922 | 1.0464 | 0.061843 | 1.0506 | 0.062095
293.42 | 6.5224 | 0.20802 | 0.11659 | 64.4874 | 71.0098 | -0.6739 | -0.010532 | 67.7486 | 3.2612 | 66.6615 | 1.0531 | 0.050691 | 1.0573 | 0.050897
293.44 | 5.244 | 0.20802 | 0.11509 | 64.4131 | 69.6571 | -0.5996 | -0.0093706 | 67.0351 | 2.622 | 66.1611 | 1.042 | 0.040756 | 1.0462 | 0.040921
293.46 | 3.6526 | 0.20802 | 0.11337 | 64.9662 | 68.6188 | -1.1527 | -0.018014 | 66.7925 | 1.8263 | 66.1837 | 1.0382 | 0.028387 | 1.0424 | 0.028503
293.48 | 1.9567 | 0.20653 | 0.11151 | 65.2009 | 67.1576 | -1.3874 | -0.021682 | 66.1793 | 0.97836 | 65.8531 | 1.0287 | 0.015207 | 1.0329 | 0.015269
293.5 | 0.54788 | 0.20653 | 0.10972 | 65.2639 | 65.8118 | -1.4504 | -0.022667 | 65.5378 | 0.27394 | 65.4465 | 1.0187 | 0.00426 | 1.0228 | 0.00428
293.52 | -1.3306 | 0.20447 | 0.10765 | 65.1198 | 63.7892 | -1.3063 | -0.020415 | 64.4545 | -0.66529 | 64.6763 | 1.0019 | -0.010341 | 1.0059 | -0.010383
293.54 | -2.9742 | 0.20447 | 0.10557 | 65.4937 | 62.5195 | -1.6802 | -0.026258 | 64.0066 | -1.4871 | 64.5023 | 0.99489 | -0.023115 | 0.99894 | -0.023209
293.56 | -4.357 | 0.20447 | 0.10371 | 65.8875 | 61.5305 | -2.074 | -0.032413 | 63.709 | -2.1785 | 64.4352 | 0.99027 | -0.033862 | 0.9943 | -0.033999
293.58 | -6.0528 | 0.20223 | 0.10163 | 66.6928 | 60.64 | -1.8793 | -0.02937 | 63.6664 | -3.0264 | 64.6752 | 0.9896 | -0.047041 | 0.99363 | -0.047233
293.6 | -7.2269 | 0.20223 | 0.099773 | 66.8022 | 59.5753 | -1.9887 | -0.03108 | 63.1888 | -3.6134 | 64.3932 | 0.98218 | -0.056166 | 0.98618 | -0.056394
293.62 | -8.5052 | 0.20223 | 0.097983 | 67.1049 | 58.5997 | -2.2914 | -0.03581 | 62.8523 | -4.2526 | 64.2698 | 0.97695 | -0.066101 | 0.98093 | -0.06637
293.64 | -9.7576 | 0.20018 | 0.096266 | 67.1526 | 57.395 | -2.3391 | -0.036556 | 62.2738 | -4.8788 | 63.9001 | 0.96796 | -0.075834 | 0.9719 | -0.076142
293.66 | -10.6968 | 0.20018 | 0.094834 | 67.101 | 56.4042 | -2.2875 | -0.035749 | 61.7526 | -5.3484 | 63.5354 | 0.95986 | -0.083133 | 0.96376 | -0.083472
293.68 | -11.6099 | 0.1985 | 0.093546 | 66.9439 | 55.334 | -2.1304 | -0.033294 | 61.1389 | -5.805 | 63.0739 | 0.95032 | -0.09023 | 0.95419 | -0.090597
293.7 | -11.9752 | 0.1985 | 0.092544 | 66.695 | 54.7198 | -1.8815 | -0.029404 | 60.7074 | -5.9876 | 62.7033 | 0.94361 | -0.093069 | 0.94745 | -0.093447
293.72 | -12.6535 | 0.1985 | 0.0917 | 66.8371 | 54.1836 | -2.0236 | -0.031625 | 60.5103 | -6.3268 | 62.6193 | 0.94055 | -0.09834 | 0.94438 | -0.098741
293.74 | -12.5752 | 0.19719 | 0.091255 | 66.1702 | 53.595 | -1.3567 | -0.021203 | 59.8826 | -6.2876 | 61.9785 | 0.93079 | -0.097732 | 0.93458 | -0.09813
293.76 | -12.6796 | 0.19719 | 0.091184 | 65.9387 | 53.2591 | -1.1252 | -0.017585 | 59.5989 | -6.3398 | 61.7122 | 0.92638 | -0.098543 | 0.93015 | -0.098944
293.78 | -12.3665 | 0.19626 | 0.091542 | 65.8364 | 53.4699 | -1.0229 | -0.015986 | 59.6531 | -6.1833 | 61.7142 | 0.92722 | -0.09611 | 0.931 | -0.096501
293.8 | -12.0795 | 0.19626 | 0.0919 | 66.1427 | 54.0632 | -1.3292 | -0.020773 | 60.1029 | -6.0398 | 62.1162 | 0.93421 | -0.09388 | 0.93802 | -0.094262
293.82 | -12.0013 | 0.19626 | 0.092257 | 65.4932 | 53.4919 | -0.6797 | -0.0106 | 59.4926 | -6.0006 | 61.4928 | 0.92473 | -0.093271 | 0.92849 | -0.093651
293.84 | -11.2969 | 0.19607 | 0.092973 | 64.9268 | 53.6299 | -0.1133 | -0.0017707 | 59.2784 | -5.6484 | 61.1612 | 0.9214 | -0.087797 | 0.92515 | -0.088154
293.86 | -10.5924 | 0.19607 | 0.094047 | 65.0946 | 54.5022 | -0.2811 | -0.00439 | 59.7984 | -5.2962 | 61.5638 | 0.92948 | -0.082322 | 0.93326 | -0.082657
293.88 | -9.3401 | 0.19607 | 0.09555 | 64.6199 | 55.2798 | 0.1936 | 0.0030256 | 59.9498 | -4.6701 | 61.5065 | 0.93183 | -0.072589 | 0.93563 | -0.072885
293.9 | -7.853 | 0.19719 | 0.097124 | 64.4351 | 56.5821 | 0.3784 | 0.0059137 | 60.5086 | -3.9265 | 61.8174 | 0.94052 | -0.061032 | 0.94435 | -0.06128
293.92 | -6.7051 | 0.19719 | 0.098627 | 64.0315 | 57.3264 | 0.782 | 0.012221 | 60.679 | -3.3525 | 61.7965 | 0.94317 | -0.05211 | 0.94701 | -0.052322
293.94 | -5.1658 | 0.19812 | 0.1 | 62.6718 | 57.506 | 1.1417 | 0.017843 | 60.0889 | -2.5829 | 60.9499 | 0.934 | -0.040147 | 0.9378 | -0.040311
293.96 | -3.5743 | 0.19812 | 0.10228 | 62.7955 | 59.2212 | 1.018 | 0.015909 | 61.0084 | -1.7871 | 61.6041 | 0.94829 | -0.027779 | 0.95215 | -0.027892
293.98 | -2.0872 | 0.19812 | 0.104 | 62.0103 | 59.9231 | 1.8032 | 0.028181 | 60.9667 | -1.0436 | 61.3146 | 0.94764 | -0.016221 | 0.9515 | -0.016287
294 | -0.23481 | 0.20036 | 0.10636 | 61.8381 | 61.6033 | 1.9754 | 0.030872 | 61.7207 | -0.1174 | 61.7598 | 0.95936 | -0.00182 | 0.96327 | -0.00183
294.02 | 1.3306 | 0.20036 | 0.10836 | 61.8118 | 63.1424 | 2.0017 | 0.031283 | 62.4771 | 0.66529 | 62.2553 | 0.97112 | 0.010341 | 0.97507 | 0.010383
294.04 | 2.8699 | 0.20279 | 0.11044 | 62.159 | 65.0289 | 1.6545 | 0.025857 | 63.5939 | 1.4349 | 63.1156 | 0.98848 | 0.022304 | 0.9925 | 0.022395
294.06 | 4.357 | 0.20279 | 0.11237 | 61.9509 | 66.3079 | 1.8626 | 0.029109 | 64.1294 | 2.1785 | 63.4032 | 0.9968 | 0.033862 | 1.0009 | 0.033999
294.08 | 6.105 | 0.20279 | 0.1143 | 62.0428 | 68.1478 | 1.7707 | 0.027673 | 65.0953 | 3.0525 | 64.0778 | 1.0118 | 0.047447 | 1.0159 | 0.04764
294.1 | 7.3573 | 0.20447 | 0.11602 | 61.091 | 68.4483 | 1.7225 | 0.026919 | 64.7697 | 3.6787 | 63.5434 | 1.0068 | 0.057179 | 1.0109 | 0.057412
294.12 | 8.6096 | 0.20447 | 0.11767 | 60.7677 | 69.3773 | 2.0458 | 0.031972 | 65.0725 | 4.3048 | 63.6376 | 1.0115 | 0.066912 | 1.0156 | 0.067184
294.14 | 9.8358 | 0.20447 | 0.11917 | 60.6187 | 70.4545 | 2.1948 | 0.0343 | 65.5366 | 4.9179 | 63.8973 | 1.0187 | 0.076442 | 1.0228 | 0.076753
294.16 | 10.8011 | 0.20653 | 0.12046 | 60.9098 | 71.7109 | 1.9037 | 0.029751 | 66.3104 | 5.4006 | 64.5102 | 1.0307 | 0.083944 | 1.0349 | 0.084286
294.18 | 11.6882 | 0.20653 | 0.12153 | 61.0294 | 72.7176 | 1.7841 | 0.027882 | 66.8735 | 5.8441 | 64.9255 | 1.0395 | 0.090838 | 1.0437 | 0.091208
294.2 | 12.4187 | 0.20783 | 0.12239 | 60.8314 | 73.2501 | 1.9821 | 0.030976 | 67.0408 | 6.2094 | 64.971 | 1.0421 | 0.096516 | 1.0463 | 0.096909
294.22 | 12.9666 | 0.20783 | 0.12311 | 61.3286 | 74.2952 | 1.4849 | 0.023206 | 67.8119 | 6.4833 | 65.6508 | 1.054 | 0.10077 | 1.0583 | 0.10118
294.24 | 13.2536 | 0.20783 | 0.12368 | 61.384 | 74.6376 | 1.4295 | 0.02234 | 68.0108 | 6.6268 | 65.8019 | 1.0571 | 0.103 | 1.0614 | 0.10342
294.26 | 13.4362 | 0.20877 | 0.12404 | 61.548 | 74.9842 | 1.2655 | 0.019777 | 68.2661 | 6.7181 | 66.0267 | 1.0611 | 0.10442 | 1.0654 | 0.10485
294.28 | 13.2275 | 0.20877 | 0.12404 | 61.5995 | 74.827 | 1.214 | 0.018972 | 68.2132 | 6.6137 | 66.0087 | 1.0603 | 0.1028 | 1.0646 | 0.10322
294.3 | 13.0449 | 0.20877 | 0.12346 | 61.5438 | 74.5887 | 1.2697 | 0.019843 | 68.0662 | 6.5224 | 65.8921 | 1.058 | 0.10138 | 1.0623 | 0.10179
294.32 | 12.1578 | 0.20914 | 0.12232 | 62.1304 | 74.2882 | 0.6831 | 0.010676 | 68.2093 | 6.0789 | 66.183 | 1.0602 | 0.094488 | 1.0645 | 0.094873
294.34 | 11.4534 | 0.20914 | 0.12124 | 62.3229 | 73.7763 | 0.4906 | 0.0076671 | 68.0496 | 5.7267 | 66.1407 | 1.0577 | 0.089013 | 1.062 | 0.089376
294.36 | 10.3054 | 0.20914 | 0.12031 | 62.1727 | 72.4781 | 0.6408 | 0.010014 | 67.3254 | 5.1527 | 65.6078 | 1.0465 | 0.080092 | 1.0507 | 0.080418
294.38 | 9.2879 | 0.20914 | 0.11924 | 62.6898 | 71.9777 | 0.1237 | 0.0019332 | 67.3338 | 4.644 | 65.7858 | 1.0466 | 0.072184 | 1.0509 | 0.072478
294.4 | 8.0095 | 0.20914 | 0.11802 | 62.6235 | 70.633 | 0.19 | 0.0029693 | 66.6283 | 4.0048 | 65.2933 | 1.0356 | 0.062248 | 1.0399 | 0.062502
294.42 | 6.8355 | 0.20839 | 0.11674 | 63.1901 | 70.0256 | -0.3766 | -0.0058855 | 66.6079 | 3.4178 | 65.4686 | 1.0353 | 0.053124 | 1.0395 | 0.05334
294.44 | 5.2179 | 0.20839 | 0.11509 | 63.4174 | 68.6353 | -0.6039 | -0.0094378 | 66.0264 | 2.609 | 65.1567 | 1.0263 | 0.040553 | 1.0305 | 0.040718
294.46 | 3.5482 | 0.20671 | 0.11344 | 64.8246 | 68.3728 | -1.0111 | -0.015802 | 66.5987 | 1.7741 | 66.0073 | 1.0352 | 0.027576 | 1.0394 | 0.027688
294.48 | 2.1654 | 0.20671 | 0.11173 | 64.8241 | 66.9895 | -1.0106 | -0.015794 | 65.9068 | 1.0827 | 65.5459 | 1.0244 | 0.016829 | 1.0286 | 0.016898
294.5 | 0.4957 | 0.20671 | 0.10979 | 65.2454 | 65.7411 | -1.4319 | -0.022378 | 65.4933 | 0.24785 | 65.4106 | 1.018 | 0.00385 | 1.0221 | 0.00387
294.52 | -1.5132 | 0.20484 | 0.10779 | 65.2785 | 63.7653 | -1.465 | -0.0229 | 64.5219 | -0.7566 | 64.7741 | 1.0029 | -0.01176 | 1.007 | -0.011808
294.54 | -2.896 | 0.20484 | 0.10578 | 65.5627 | 62.6667 | -1.7492 | -0.027337 | 64.1147 | -1.448 | 64.5974 | 0.99657 | -0.022507 | 1.0006 | -0.022598
294.56 | -4.5396 | 0.20484 | 0.10371 | 65.6848 | 61.1452 | -1.8713 | -0.029245 | 63.415 | -2.2698 | 64.1716 | 0.9857 | -0.035281 | 0.98971 | -0.035425
294.58 | -6.105 | 0.2026 | 0.10178 | 66.7642 | 60.6592 | -1.9507 | -0.030486 | 63.7117 | -3.0525 | 64.7292 | 0.99031 | -0.047447 | 0.99434 | -0.04764
294.6 | -7.3834 | 0.2026 | 0.099916 | 66.7344 | 59.351 | -1.9209 | -0.03002 | 63.0427 | -3.6917 | 64.2733 | 0.97991 | -0.057382 | 0.9839 | -0.057616
294.62 | -8.6618 | 0.20055 | 0.098126 | 66.5388 | 57.877 | -1.7253 | -0.026963 | 62.2079 | -4.3309 | 63.6515 | 0.96693 | -0.067318 | 0.97087 | -0.067592
294.64 | -9.9663 | 0.20055 | 0.096337 | 66.8152 | 56.8489 | -2.0017 | -0.031283 | 61.8321 | -4.9831 | 63.4931 | 0.96109 | -0.077456 | 0.965 | -0.077771
294.66 | -10.8272 | 0.20055 | 0.094906 | 66.3982 | 55.571 | -1.5847 | -0.024766 | 60.9846 | -5.4136 | 62.7891 | 0.94792 | -0.084147 | 0.95178 | -0.08449
294.68 | -11.4534 | 0.19868 | 0.093832 | 66.6633 | 55.2099 | -1.8498 | -0.028909 | 60.9366 | -5.7267 | 62.8455 | 0.94717 | -0.089013 | 0.95103 | -0.089376
294.7 | -12.2622 | 0.19868 | 0.092615 | 66.4634 | 54.2012 | -1.6499 | -0.025785 | 60.3323 | -6.1311 | 62.376 | 0.93778 | -0.095299 | 0.9416 | -0.095687
294.72 | -12.5492 | 0.19868 | 0.0919 | 66.0477 | 53.4985 | -1.2342 | -0.019288 | 59.7731 | -6.2746 | 61.8646 | 0.92909 | -0.097529 | 0.93287 | -0.097926
294.74 | -12.7579 | 0.19756 | 0.091327 | 66.3711 | 53.6132 | -1.5576 | -0.0243 | 59.9922 | -6.3789 | 62.1185 | 0.93249 | -0.099151 | 0.93629 | -0.099555
294.76 | -12.9405 | 0.19756 | 0.091255 | 65.8517 | 52.9112 | -1.0382 | -0.016225 | 59.3814 | -6.4703 | 61.5382 | 0.923 | -0.10057 | 0.92676 | -0.10098
294.78 | -12.4187 | 0.19663 | 0.091613 | 65.9099 | 53.4912 | -1.0964 | -0.017135 | 59.7005 | -6.2094 | 61.7703 | 0.92796 | -0.096516 | 0.93174 | -0.096909
294.8 | -12.2883 | 0.19663 | 0.0919 | 65.6668 | 53.3785 | -0.8533 | -0.013335 | 59.5227 | -6.1441 | 61.5707 | 0.92519 | -0.095502 | 0.92896 | -0.095891
294.82 | -12.0013 | 0.19663 | 0.092329 | 65.2875 | 53.2862 | -0.474 | -0.00741 | 59.2869 | -6.0006 | 61.2871 | 0.92153 | -0.093271 | 0.92528 | -0.093651
294.84 | -11.4273 | 0.19626 | 0.093045 | 65.2753 | 53.848 | -0.4618 | -0.007217 | 59.5617 | -5.7136 | 61.4662 | 0.9258 | -0.08881 | 0.92957 | -0.089172
294.86 | -10.6707 | 0.19626 | 0.09419 | 65.1926 | 54.5219 | -0.3791 | -0.00592 | 59.8573 | -5.3353 | 61.6357 | 0.9304 | -0.08293 | 0.93418 | -0.083268
294.88 | -9.4445 | 0.19719 | 0.095693 | 64.6782 | 55.2337 | 0.1353 | 0.0021145 | 59.956 | -4.7222 | 61.53 | 0.93193 | -0.0734 | 0.93572 | -0.073699
294.9 | -7.8008 | 0.19719 | 0.097339 | 64.0883 | 56.2875 | 0.7252 | 0.011333 | 60.1879 | -3.9004 | 61.488 | 0.93553 | -0.060626 | 0.93934 | -0.060873
294.92 | -6.6529 | 0.19719 | 0.098699 | 64.144 | 57.4911 | 0.6695 | 0.010463 | 60.8176 | -3.3264 | 61.9264 | 0.94532 | -0.051705 | 0.94917 | -0.051915
294.94 | -5.244 | 0.1985 | 0.10035 | 62.2234 | 56.9794 | 1.5901 | 0.02485 | 59.6014 | -2.622 | 60.4754 | 0.92642 | -0.040756 | 0.93019 | -0.040921
294.96 | -3.7047 | 0.1985 | 0.10242 | 62.3465 | 58.6418 | 1.467 | 0.022926 | 60.4941 | -1.8524 | 61.1116 | 0.94029 | -0.028792 | 0.94412 | -0.02891
294.98 | -1.9045 | 0.1985 | 0.10442 | 61.9189 | 60.0144 | 1.8946 | 0.029609 | 60.9666 | -0.95227 | 61.2841 | 0.94764 | -0.014802 | 0.9515 | -0.014862
295 | -0.44353 | 0.20092 | 0.10636 | 62.0831 | 61.6396 | 1.7304 | 0.027043 | 61.8613 | -0.22176 | 61.9353 | 0.96155 | -0.00345 | 0.96546 | -0.00346
295.02 | 1.3567 | 0.20092 | 0.10858 | 62.0446 | 63.4013 | 1.7689 | 0.027644 | 62.7229 | 0.67833 | 62.4968 | 0.97494 | 0.010544 | 0.97891 | 0.010587
295.04 | 2.896 | 0.20223 | 0.11051 | 61.739 | 64.635 | 2.0745 | 0.03242 | 63.187 | 1.448 | 62.7043 | 0.98215 | 0.022507 | 0.98615 | 0.022598
295.06 | 4.5396 | 0.20223 | 0.11244 | 61.7775 | 66.3171 | 2.036 | 0.031819 | 64.0473 | 2.2698 | 63.2907 | 0.99552 | 0.035281 | 0.99958 | 0.035425
295.08 | 6.105 | 0.20223 | 0.11437 | 61.9862 | 68.0912 | 1.8273 | 0.028557 | 65.0387 | 3.0525 | 64.0212 | 1.0109 | 0.047447 | 1.015 | 0.04764
295.1 | 7.4617 | 0.20447 | 0.11602 | 60.978 | 68.4397 | 1.8355 | 0.028685 | 64.7088 | 3.7308 | 63.4652 | 1.0058 | 0.05799 | 1.0099 | 0.058227
295.12 | 8.6096 | 0.20447 | 0.11781 | 60.7879 | 69.3975 | 2.0256 | 0.031656 | 65.0927 | 4.3048 | 63.6578 | 1.0118 | 0.066912 | 1.0159 | 0.067184
295.14 | 9.8619 | 0.20447 | 0.11917 | 60.8969 | 70.7588 | 1.9166 | 0.029953 | 65.8279 | 4.931 | 64.1842 | 1.0232 | 0.076645 | 1.0274 | 0.076957
295.16 | 10.8533 | 0.20634 | 0.12053 | 61.0285 | 71.8818 | 1.785 | 0.027896 | 66.4552 | 5.4267 | 64.6463 | 1.033 | 0.08435 | 1.0372 | 0.084693
295.18 | 11.7404 | 0.20634 | 0.1216 | 61.113 | 72.8534 | 1.7005 | 0.026576 | 66.9832 | 5.8702 | 65.0265 | 1.0412 | 0.091244 | 1.0454 | 0.091615
295.2 | 12.5752 | 0.20802 | 0.12239 | 60.9802 | 73.5554 | 1.8333 | 0.028651 | 67.2678 | 6.2876 | 65.1719 | 1.0456 | 0.097732 | 1.0498 | 0.09813
295.22 | 12.9144 | 0.20802 | 0.12325 | 61.3188 | 74.2332 | 1.4947 | 0.023359 | 67.776 | 6.4572 | 65.6236 | 1.0535 | 0.10037 | 1.0578 | 0.10078
295.24 | 13.384 | 0.20802 | 0.12382 | 61.0691 | 74.4531 | 1.7444 | 0.027262 | 67.7611 | 6.692 | 65.5304 | 1.0532 | 0.10402 | 1.0575 | 0.10444
295.26 | 13.6449 | 0.20895 | 0.12411 | 61.4781 | 75.123 | 1.3354 | 0.02087 | 68.3006 | 6.8225 | 66.0264 | 1.0616 | 0.10605 | 1.066 | 0.10648
295.28 | 13.4362 | 0.20895 | 0.12404 | 61.7745 | 75.2107 | 1.039 | 0.016238 | 68.4926 | 6.7181 | 66.2532 | 1.0646 | 0.10442 | 1.069 | 0.10485
295.3 | 12.9405 | 0.20933 | 0.12339 | 61.7997 | 74.7402 | 1.0138 | 0.015844 | 68.27 | 6.4703 | 66.1132 | 1.0612 | 0.10057 | 1.0655 | 0.10098
295.32 | 12.1578 | 0.20933 | 0.12239 | 62.1256 | 74.2834 | 0.6879 | 0.010751 | 68.2045 | 6.0789 | 66.1782 | 1.0601 | 0.094488 | 1.0645 | 0.094873
295.34 | 11.3751 | 0.20933 | 0.12153 | 62.3713 | 73.7464 | 0.4422 | 0.00691 | 68.0589 | 5.6876 | 66.163 | 1.0579 | 0.088405 | 1.0622 | 0.088765
295.36 | 10.2272 | 0.20933 | 0.12046 | 62.3895 | 72.6167 | 0.424 | 0.0066263 | 67.5031 | 5.1136 | 65.7986 | 1.0492 | 0.079483 | 1.0535 | 0.079807
295.38 | 9.1836 | 0.20933 | 0.11938 | 62.6758 | 71.8594 | 0.1377 | 0.002152 | 67.2676 | 4.5918 | 65.737 | 1.0456 | 0.071373 | 1.0498 | 0.071663
295.4 | 8.1139 | 0.20933 | 0.11824 | 63.1173 | 71.2312 | -0.3038 | -0.0047478 | 67.1743 | 4.057 | 65.8219 | 1.0441 | 0.06306 | 1.0484 | 0.063316
295.42 | 6.6268 | 0.20839 | 0.11666 | 63.1283 | 69.7551 | -0.3148 | -0.0049197 | 66.4417 | 3.3134 | 65.3372 | 1.0327 | 0.051502 | 1.0369 | 0.051712
295.44 | 5.1397 | 0.20839 | 0.11523 | 63.4119 | 68.5516 | -0.5984 | -0.0093518 | 65.9817 | 2.5698 | 65.1251 | 1.0256 | 0.039944 | 1.0298 | 0.040107
295.46 | 3.496 | 0.20653 | 0.11344 | 64.7892 | 68.2852 | -0.9757 | -0.015248 | 66.5372 | 1.748 | 65.9545 | 1.0342 | 0.02717 | 1.0384 | 0.027281
295.48 | 1.8263 | 0.20653 | 0.11158 | 64.8767 | 66.703 | -1.0632 | -0.016616 | 65.7898 | 0.91314 | 65.4855 | 1.0226 | 0.014193 | 1.0268 | 0.014251
295.5 | 0.31308 | 0.20653 | 0.10979 | 64.9741 | 65.2872 | -1.1606 | -0.018138 | 65.1306 | 0.15654 | 65.0785 | 1.0124 | 0.00243 | 1.0165 | 0.00244
295.52 | -1.5132 | 0.20522 | 0.10772 | 65.1611 | 63.6479 | -1.3476 | -0.02106 | 64.4045 | -0.7566 | 64.6567 | 1.0011 | -0.01176 | 1.0052 | -0.011808
295.54 | -2.9481 | 0.20522 | 0.10586 | 65.1996 | 62.2515 | -1.3861 | -0.021662 | 63.7255 | -1.4741 | 64.2169 | 0.99052 | -0.022912 | 0.99456 | -0.023006
295.56 | -4.644 | 0.20522 | 0.10371 | 65.5903 | 60.9463 | -1.7768 | -0.027768 | 63.2683 | -2.322 | 64.0423 | 0.98342 | -0.036092 | 0.98742 | -0.036239
295.58 | -6.105 | 0.20298 | 0.10171 | 66.4195 | 60.3145 | -1.606 | -0.025099 | 63.367 | -3.0525 | 64.3845 | 0.98495 | -0.047447 | 0.98896 | -0.04764
295.6 | -7.5921 | 0.20298 | 0.099773 | 66.466 | 58.8739 | -1.6525 | -0.025825 | 62.6699 | -3.7961 | 63.9353 | 0.97411 | -0.059004 | 0.97808 | -0.059244
295.62 | -8.7401 | 0.20092 | 0.098126 | 66.6227 | 57.8826 | -1.8092 | -0.028274 | 62.2527 | -4.37 | 63.7093 | 0.96763 | -0.067926 | 0.97157 | -0.068202
295.64 | -10.0445 | 0.20092 | 0.096337 | 66.7803 | 56.7358 | -1.9668 | -0.030737 | 61.758 | -5.0223 | 63.4321 | 0.95994 | -0.078064 | 0.96385 | -0.078382
295.66 | -10.8011 | 0.20092 | 0.095049 | 66.7901 | 55.989 | -1.9766 | -0.03089 | 61.3895 | -5.4006 | 63.1897 | 0.95421 | -0.083944 | 0.9581 | -0.084286
295.68 | -11.7404 | 0.19868 | 0.093617 | 66.708 | 54.9676 | -1.8945 | -0.029607 | 60.8378 | -5.8702 | 62.7945 | 0.94564 | -0.091244 | 0.94949 | -0.091615
295.7 | -12.3665 | 0.19868 | 0.092544 | 66.4925 | 54.126 | -1.679 | -0.02624 | 60.3092 | -6.1833 | 62.3703 | 0.93742 | -0.09611 | 0.94124 | -0.096501
295.72 | -12.784 | 0.19719 | 0.0917 | 66.3865 | 53.6025 | -1.573 | -0.024583 | 59.9945 | -6.392 | 62.1252 | 0.93253 | -0.099354 | 0.93633 | -0.099759
295.74 | -12.9927 | 0.19719 | 0.091327 | 65.8131 | 52.8204 | -0.9996 | -0.015622 | 59.3168 | -6.4963 | 61.4822 | 0.92199 | -0.10098 | 0.92575 | -0.10139
295.76 | -12.784 | 0.19719 | 0.091255 | 65.6036 | 52.8196 | -0.7901 | -0.012348 | 59.2116 | -6.392 | 61.3423 | 0.92036 | -0.099354 | 0.92411 | -0.099759
295.78 | -12.5231 | 0.19644 | 0.091542 | 65.6381 | 53.115 | -0.8246 | -0.012887 | 59.3766 | -6.2615 | 61.4637 | 0.92292 | -0.097327 | 0.92668 | -0.097723
295.8 | -12.4187 | 0.19644 | 0.091828 | 65.7379 | 53.3192 | -0.9244 | -0.014447 | 59.5285 | -6.2094 | 61.5983 | 0.92529 | -0.096516 | 0.92905 | -0.096909
295.82 | -11.923 | 0.19626 | 0.092329 | 65.2949 | 53.3719 | -0.4814 | -0.0075234 | 59.3334 | -5.9615 | 61.3206 | 0.92225 | -0.092663 | 0.92601 | -0.09304
295.84 | -11.5577 | 0.19626 | 0.093045 | 64.9746 | 53.4169 | -0.1611 | -0.0025177 | 59.1957 | -5.7789 | 61.122 | 0.92011 | -0.089824 | 0.92386 | -0.09019
295.86 | -10.6707 | 0.19626 | 0.09419 | 64.9501 | 54.2794 | -0.1366 | -0.0021348 | 59.6148 | -5.3353 | 61.3932 | 0.92663 | -0.08293 | 0.9304 | -0.083268
295.88 | -9.3923 | 0.19682 | 0.095765 | 64.803 | 55.4107 | 0.0105 | 0.0001641 | 60.1068 | -4.6962 | 61.6722 | 0.93427 | -0.072995 | 0.93808 | -0.073292
295.9 | -8.0878 | 0.19682 | 0.097268 | 64.2647 | 56.1769 | 0.5488 | 0.0085767 | 60.2208 | -4.0439 | 61.5688 | 0.93605 | -0.062857 | 0.93986 | -0.063113
295.92 | -6.6007 | 0.19682 | 0.098771 | 64.356 | 57.7553 | 0.4575 | 0.0071498 | 61.0557 | -3.3003 | 62.1558 | 0.94902 | -0.051299 | 0.95289 | -0.051508
295.94 | -5.2179 | 0.19812 | 0.10049 | 62.5995 | 57.3816 | 1.214 | 0.018972 | 59.9905 | -2.609 | 60.8602 | 0.93247 | -0.040553 | 0.93626 | -0.040718
295.96 | -3.7308 | 0.19812 | 0.10242 | 62.3513 | 58.6205 | 1.4622 | 0.022851 | 60.4859 | -1.8654 | 61.1077 | 0.94017 | -0.028995 | 0.94399 | -0.029113
295.98 | -1.8002 | 0.20036 | 0.1045 | 62.1536 | 60.3534 | 1.6599 | 0.025941 | 61.2535 | -0.9001 | 61.5535 | 0.9521 | -0.013991 | 0.95597 | -0.014048
296 | -0.33917 | 0.20036 | 0.10643 | 62.0778 | 61.7386 | 1.7357 | 0.027126 | 61.9082 | -0.16958 | 61.9647 | 0.96227 | -0.00264 | 0.96619 | -0.00265
296.02 | 1.3306 | 0.20036 | 0.10858 | 62.1786 | 63.5092 | 1.6349 | 0.02555 | 62.8439 | 0.66529 | 62.6221 | 0.97682 | 0.010341 | 0.9808 | 0.010383
296.04 | 3.1047 | 0.20279 | 0.11065 | 61.9086 | 65.0133 | 1.9049 | 0.02977 | 63.4609 | 1.5523 | 62.9435 | 0.98641 | 0.024129 | 0.99043 | 0.024227
296.06 | 4.7744 | 0.20279 | 0.11266 | 61.9993 | 66.7737 | 1.8142 | 0.028352 | 64.3865 | 2.3872 | 63.5908 | 1.0008 | 0.037106 | 1.0049 | 0.037257
296.08 | 6.1311 | 0.20279 | 0.11452 | 61.6231 | 67.7542 | 2.1904 | 0.034232 | 64.6886 | 3.0655 | 63.6668 | 1.0055 | 0.047649 | 1.0096 | 0.047843
296.1 | 7.7486 | 0.20484 | 0.11631 | 61.0991 | 68.8477 | 1.7144 | 0.026793 | 64.9734 | 3.8743 | 63.682 | 1.0099 | 0.060221 | 1.014 | 0.060466
296.12 | 8.8705 | 0.20484 | 0.11781 | 60.8362 | 69.7067 | 1.9773 | 0.030901 | 65.2715 | 4.4353 | 63.793 | 1.0146 | 0.06894 | 1.0187 | 0.06922
296.14 | 10.175 | 0.2069 | 0.11938 | 61.1895 | 71.3645 | 1.624 | 0.02538 | 66.277 | 5.0875 | 64.5812 | 1.0302 | 0.079078 | 1.0344 | 0.0794
296.16 | 11.1664 | 0.2069 | 0.12067 | 61.1357 | 72.3021 | 1.6778 | 0.026221 | 66.7189 | 5.5832 | 64.8578 | 1.037 | 0.086783 | 1.0413 | 0.087136
296.18 | 11.8969 | 0.2069 | 0.12175 | 61.1542 | 73.0511 | 1.6593 | 0.025932 | 67.1027 | 5.9485 | 65.1198 | 1.043 | 0.09246 | 1.0473 | 0.092837
296.2 | 12.5231 | 0.20783 | 0.12253 | 61.1873 | 73.7104 | 1.6262 | 0.025414 | 67.4488 | 6.2615 | 65.3617 | 1.0484 | 0.097327 | 1.0527 | 0.097723
296.22 | 13.097 | 0.20783 | 0.12332 | 61.3122 | 74.4092 | 1.5013 | 0.023462 | 67.8607 | 6.5485 | 65.6779 | 1.0548 | 0.10179 | 1.0591 | 0.1022
296.24 | 13.3579 | 0.20783 | 0.12389 | 61.5106 | 74.8685 | 1.3029 | 0.020362 | 68.1896 | 6.679 | 65.9632 | 1.0599 | 0.10382 | 1.0642 | 0.10424
296.26 | 13.5667 | 0.20914 | 0.12425 | 61.782 | 75.3487 | 1.0315 | 0.01612 | 68.5653 | 6.7833 | 66.3042 | 1.0657 | 0.10544 | 1.0701 | 0.10587
296.28 | 13.4362 | 0.20914 | 0.12411 | 61.9536 | 75.3898 | 0.8599 | 0.0134 | 68.6717 | 6.7181 | 66.4323 | 1.0674 | 0.10442 | 1.0717 | 0.10485
296.3 | 12.9405 | 0.20989 | 0.12353 | 61.839 | 74.7795 | 0.9745 | 0.0152 | 68.3093 | 6.4703 | 66.1525 | 1.0618 | 0.10057 | 1.0661 | 0.10098
296.32 | 12.1317 | 0.20989 | 0.12253 | 62.2316 | 74.3633 | 0.5819 | 0.00909 | 68.2975 | 6.0659 | 66.2755 | 1.0616 | 0.094285 | 1.0659 | 0.094669
296.34 | 11.2186 | 0.20989 | 0.1216 | 62.539 | 73.7576 | 0.2745 | 0.0042899 | 68.1483 | 5.6093 | 66.2785 | 1.0593 | 0.087188 | 1.0636 | 0.087543
296.36 | 10.4881 | 0.20989 | 0.12067 | 62.6904 | 73.1785 | 0.1231 | 0.0019238 | 67.9344 | 5.244 | 66.1864 | 1.0559 | 0.081511 | 1.0602 | 0.081843
296.38 | 9.1314 | 0.20989 | 0.11953 | 62.5826 | 71.714 | 0.2309 | 0.0036085 | 67.1483 | 4.5657 | 65.6264 | 1.0437 | 0.070967 | 1.048 | 0.071256
296.4 | 7.9313 | 0.20914 | 0.11831 | 63.157 | 71.0883 | -0.3435 | -0.0053682 | 67.1226 | 3.9656 | 65.8008 | 1.0433 | 0.06164 | 1.0476 | 0.061891
296.42 | 6.6007 | 0.20914 | 0.11702 | 63.7567 | 70.3574 | -0.9432 | -0.01474 | 67.057 | 3.3003 | 65.9569 | 1.0423 | 0.051299 | 1.0465 | 0.051508
296.44 | 5.0614 | 0.20914 | 0.1153 | 63.8015 | 68.8629 | -0.988 | -0.015441 | 66.3322 | 2.5307 | 65.4886 | 1.031 | 0.039336 | 1.0352 | 0.039496
296.46 | 3.4699 | 0.20727 | 0.11373 | 65.0477 | 68.5176 | -1.2342 | -0.019288 | 66.7827 | 1.735 | 66.2043 | 1.038 | 0.026968 | 1.0423 | 0.027077
296.48 | 1.6437 | 0.20727 | 0.11187 | 65.7335 | 67.3772 | -1.92 | -0.030006 | 66.5553 | 0.82183 | 66.2814 | 1.0345 | 0.012774 | 1.0387 | 0.012826
296.5 | 0.18263 | 0.20727 | 0.11008 | 65.5322 | 65.7148 | -1.7187 | -0.02686 | 65.6235 | 0.091314 | 65.5931 | 1.02 | 0.00142 | 1.0242 | 0.00143
296.52 | -1.4088 | 0.2054 | 0.108 | 65.684 | 64.2752 | -1.8705 | -0.029232 | 64.9796 | -0.70442 | 65.2144 | 1.01 | -0.010949 | 1.0141 | -0.010994
296.54 | -3.2873 | 0.2054 | 0.10586 | 65.635 | 62.3477 | -1.8215 | -0.028467 | 63.9913 | -1.6437 | 64.5392 | 0.99465 | -0.025548 | 0.9987 | -0.025652
296.56 | -4.7222 | 0.20354 | 0.10385 | 66.7332 | 62.011 | -1.9197 | -0.030001 | 64.3721 | -2.3611 | 65.1591 | 1.0006 | -0.0367 | 1.0046 | -0.03685
296.58 | -6.3137 | 0.20354 | 0.10192 | 66.7833 | 60.4696 | -1.9698 | -0.030784 | 63.6264 | -3.1569 | 64.6787 | 0.98898 | -0.049069 | 0.99301 | -0.049269
296.6 | -7.6443 | 0.20354 | 0.10006 | 66.9915 | 59.3472 | -2.178 | -0.034038 | 63.1694 | -3.8221 | 64.4434 | 0.98188 | -0.05941 | 0.98588 | -0.059652
296.62 | -8.8966 | 0.20148 | 0.098126 | 66.5677 | 57.6711 | -1.7542 | -0.027415 | 62.1194 | -4.4483 | 63.6022 | 0.96556 | -0.069142 | 0.96949 | -0.069424
296.64 | -9.8097 | 0.20148 | 0.096623 | 66.6609 | 56.8512 | -1.8474 | -0.028871 | 61.756 | -4.9049 | 63.391 | 0.95991 | -0.076239 | 0.96382 | -0.07655
296.66 | -11.0099 | 0.19906 | 0.094906 | 66.9015 | 55.8916 | -2.088 | -0.032631 | 61.3966 | -5.5049 | 63.2315 | 0.95432 | -0.085566 | 0.95821 | -0.085915
296.68 | -11.8186 | 0.19906 | 0.09376 | 66.6469 | 54.8283 | -1.8334 | -0.028653 | 60.7376 | -5.9093 | 62.7074 | 0.94408 | -0.091852 | 0.94792 | -0.092226
296.7 | -12.3665 | 0.19906 | 0.092687 | 66.5768 | 54.2103 | -1.7633 | -0.027557 | 60.3935 | -6.1833 | 62.4546 | 0.93873 | -0.09611 | 0.94255 | -0.096501
296.72 | -12.8361 | 0.19756 | 0.0919 | 66.5714 | 53.7353 | -1.7579 | -0.027473 | 60.1533 | -6.4181 | 62.2927 | 0.935 | -0.09976 | 0.9388 | -0.10017
296.74 | -12.9666 | 0.19756 | 0.09147 | 66.3179 | 53.3513 | -1.5044 | -0.023511 | 59.8346 | -6.4833 | 61.9957 | 0.93004 | -0.10077 | 0.93383 | -0.10118
296.76 | -12.9927 | 0.19756 | 0.091399 | 66.1953 | 53.2026 | -1.3818 | -0.021595 | 59.699 | -6.4963 | 61.8644 | 0.92793 | -0.10098 | 0.93171 | -0.10139
296.78 | -12.6796 | 0.19663 | 0.091685 | 66.1941 | 53.5145 | -1.3806 | -0.0216 | 59.8543 | -6.3398 | 61.9676 | 0.93035 | -0.098543 | 0.93414 | -0.098944
296.8 | -12.2361 | 0.19663 | 0.091971 | 65.4994 | 53.2633 | -0.6859 | -0.010719 | 59.3814 | -6.118 | 61.4207 | 0.923 | -0.095096 | 0.92676 | -0.095483
296.82 | -11.9752 | 0.19588 | 0.092401 | 65.3091 | 53.3339 | -0.4956 | -0.0077453 | 59.3215 | -5.9876 | 61.3174 | 0.92207 | -0.093069 | 0.92582 | -0.093447
296.84 | -11.4795 | 0.19588 | 0.093045 | 64.8474 | 53.3679 | -0.0339 | -0.00053 | 59.1077 | -5.7397 | 61.0209 | 0.91874 | -0.089216 | 0.92248 | -0.089579
296.86 | -10.5924 | 0.19588 | 0.094118 | 65.0199 | 54.4275 | -0.2064 | -0.0032256 | 59.7237 | -5.2962 | 61.4891 | 0.92832 | -0.082322 | 0.9321 | -0.082657
296.88 | -9.2358 | 0.19626 | 0.095621 | 64.5438 | 55.308 | 0.2697 | 0.0042149 | 59.9259 | -4.6179 | 61.4652 | 0.93146 | -0.071778 | 0.93526 | -0.072071
296.9 | -7.7486 | 0.19626 | 0.097268 | 63.7471 | 55.9985 | 1.0664 | 0.016666 | 59.8728 | -3.8743 | 61.1642 | 0.93064 | -0.060221 | 0.93443 | -0.060466
296.92 | -6.6268 | 0.19626 | 0.098699 | 63.621 | 56.9942 | 1.1925 | 0.018636 | 60.3076 | -3.3134 | 61.4121 | 0.9374 | -0.051502 | 0.94121 | -0.051712
296.94 | -5.1136 | 0.19794 | 0.10027 | 62.4838 | 57.3702 | 1.3297 | 0.020781 | 59.927 | -2.5568 | 60.7793 | 0.93148 | -0.039742 | 0.93527 | -0.039904
296.96 | -3.1569 | 0.19794 | 0.10235 | 62.0113 | 58.8544 | 1.8022 | 0.028165 | 60.4329 | -1.5784 | 60.959 | 0.93934 | -0.024534 | 0.94317 | -0.024634
296.98 | -1.5654 | 0.1998 | 0.10442 | 62.0396 | 60.4742 | 1.7739 | 0.027723 | 61.2569 | -0.78269 | 61.5178 | 0.95215 | -0.012166 | 0.95603 | -0.012215
297 | 0.02609 | 0.1998 | 0.10636 | 62.1163 | 62.1424 | 1.6972 | 0.026524 | 62.1293 | 0.013045 | 62.125 | 0.96571 | 0.000203 | 0.96964 | 0.000204
297.02 | 1.7741 | 0.1998 | 0.1085 | 61.7911 | 63.5652 | 2.0224 | 0.031606 | 62.6782 | 0.88705 | 62.3825 | 0.97424 | 0.013788 | 0.97821 | 0.013844
297.04 | 3.3395 | 0.20167 | 0.11051 | 61.7432 | 65.0827 | 2.0703 | 0.032355 | 63.4129 | 1.6697 | 62.8564 | 0.98566 | 0.025954 | 0.98968 | 0.026059
297.06 | 4.8527 | 0.20167 | 0.11244 | 61.4981 | 66.3508 | 2.3154 | 0.036185 | 63.9244 | 2.4263 | 63.1157 | 0.99361 | 0.037714 | 0.99766 | 0.037868
297.08 | 6.4703 | 0.2041 | 0.11445 | 61.5417 | 68.012 | 2.2718 | 0.035504 | 64.7768 | 3.2351 | 63.6985 | 1.0069 | 0.050285 | 1.011 | 0.05049
297.1 | 7.6443 | 0.2041 | 0.11623 | 61.3592 | 69.0035 | 2.4543 | 0.038356 | 65.1813 | 3.8221 | 63.9073 | 1.0132 | 0.05941 | 1.0173 | 0.059652
297.12 | 9.001 | 0.2041 | 0.11781 | 61.5148 | 70.5158 | 2.2987 | 0.035924 | 66.0153 | 4.5005 | 64.5151 | 1.0261 | 0.069953 | 1.0303 | 0.070238
297.14 | 10.1228 | 0.20578 | 0.11924 | 60.5123 | 70.6351 | 2.3012 | 0.036 | 65.5737 | 5.0614 | 63.8866 | 1.0192 | 0.078672 | 1.0234 | 0.078993
297.16 | 10.9838 | 0.20578 | 0.1206 | 60.6886 | 71.6724 | 2.1249 | 0.033208 | 66.1805 | 5.4919 | 64.3499 | 1.0287 | 0.085364 | 1.0329 | 0.085711
297.18 | 11.923 | 0.20578 | 0.12175 | 60.813 | 72.736 | 2.0005 | 0.0313 | 66.7745 | 5.9615 | 64.7873 | 1.0379 | 0.092663 | 1.0421 | 0.09304
297.2 | 12.4709 | 0.20709 | 0.12246 | 60.9423 | 73.4132 | 1.8712 | 0.029243 | 67.1777 | 6.2354 | 65.0993 | 1.0442 | 0.096921 | 1.0484 | 0.097316
297.22 | 12.9927 | 0.20709 | 0.12318 | 61.2626 | 74.2553 | 1.5509 | 0.024238 | 67.7589 | 6.4963 | 65.5935 | 1.0532 | 0.10098 | 1.0575 | 0.10139
297.24 | 13.384 | 0.20839 | 0.12375 | 61.4079 | 74.7919 | 1.4056 | 0.021967 | 68.0999 | 6.692 | 65.8692 | 1.0585 | 0.10402 | 1.0628 | 0.10444
297.26 | 13.384 | 0.20839 | 0.12411 | 61.4182 | 74.8022 | 1.3953 | 0.021806 | 68.1102 | 6.692 | 65.8795 | 1.0587 | 0.10402 | 1.063 | 0.10444
297.28 | 13.3579 | 0.20839 | 0.12411 | 61.3435 | 74.7014 | 1.47 | 0.022973 | 68.0225 | 6.679 | 65.7961 | 1.0573 | 0.10382 | 1.0616 | 0.10424
297.3 | 12.8622 | 0.20895 | 0.12346 | 62.0381 | 74.9003 | 0.7754 | 0.012118 | 68.4692 | 6.4311 | 66.3255 | 1.0643 | 0.099962 | 1.0686 | 0.10037
297.32 | 12.0013 | 0.20895 | 0.12232 | 61.9853 | 73.9866 | 0.8282 | 0.0129 | 67.9859 | 6.0006 | 65.9857 | 1.0567 | 0.093271 | 1.061 | 0.093651
297.34 | 11.036 | 0.20895 | 0.12146 | 61.9199 | 72.9559 | 0.8936 | 0.013965 | 67.4379 | 5.518 | 65.5986 | 1.0482 | 0.085769 | 1.0525 | 0.086118
297.36 | 10.0967 | 0.20877 | 0.12046 | 62.47 | 72.5667 | 0.3435 | 0.0053682 | 67.5184 | 5.0484 | 65.8356 | 1.0495 | 0.07847 | 1.0537 | 0.078789
297.38 | 9.0531 | 0.20877 | 0.11924 | 62.7689 | 71.822 | 0.0446 | 0.00069701 | 67.2955 | 4.5266 | 65.7866 | 1.046 | 0.070359 | 1.0503 | 0.070645
297.4 | 7.7747 | 0.20821 | 0.11817 | 63.8528 | 71.6275 | -0.0393 | -0.00061418 | 67.7402 | 3.8874 | 66.4444 | 1.0529 | 0.060424 | 1.0572 | 0.06067
297.42 | 6.392 | 0.20821 | 0.11666 | 64.2177 | 70.6097 | -0.4042 | -0.0063169 | 67.4137 | 3.196 | 66.3484 | 1.0478 | 0.049677 | 1.0521 | 0.049879
297.44 | 4.931 | 0.20821 | 0.11516 | 64.8077 | 69.7387 | -0.9942 | -0.015537 | 67.2732 | 2.4655 | 66.4514 | 1.0457 | 0.038322 | 1.0499 | 0.038478
297.46 | 3.2873 | 0.20653 | 0.11344 | 64.7162 | 68.0035 | -0.9027 | -0.014107 | 66.3599 | 1.6437 | 65.812 | 1.0315 | 0.025548 | 1.0357 | 0.025652
297.48 | 1.6958 | 0.20653 | 0.11165 | 65.2161 | 66.9119 | -1.4026 | -0.02192 | 66.064 | 0.84792 | 65.7814 | 1.0269 | 0.01318 | 1.0311 | 0.013233
297.5 | 0.052179 | 0.20522 | 0.10979 | 65.18 | 65.2322 | -1.3665 | -0.021356 | 65.2061 | 0.02609 | 65.1974 | 1.0135 | 0.000406 | 1.0177 | 0.000407
297.52 | -1.6958 | 0.20522 | 0.10772 | 65.3846 | 63.6888 | -1.5711 | -0.024553 | 64.5367 | -0.84792 | 64.8193 | 1.0031 | -0.01318 | 1.0072 | -0.013233
297.54 | -3.2873 | 0.20522 | 0.10564 | 65.4445 | 62.1572 | -1.631 | -0.025489 | 63.8008 | -1.6437 | 64.3487 | 0.99169 | -0.025548 | 0.99573 | -0.025652
297.56 | -4.7744 | 0.2026 | 0.10371 | 65.5684 | 60.794 | -1.7549 | -0.027426 | 63.1812 | -2.3872 | 63.9769 | 0.98206 | -0.037106 | 0.98606 | -0.037257
297.58 | -6.2876 | 0.2026 | 0.10163 | 65.1592 | 58.8716 | -1.3457 | -0.021031 | 62.0154 | -3.1438 | 63.0633 | 0.96394 | -0.048866 | 0.96787 | -0.049065
297.6 | -7.6704 | 0.2026 | 0.099701 | 65.7197 | 58.0493 | -1.9062 | -0.02979 | 61.8845 | -3.8352 | 63.1629 | 0.96191 | -0.059613 | 0.96582 | -0.059855
297.62 | -8.9749 | 0.20055 | 0.097983 | 66.33 | 57.3551 | -1.5165 | -0.0237 | 61.8426 | -4.4874 | 63.3384 | 0.96125 | -0.069751 | 0.96517 | -0.070035
297.64 | -10.0706 | 0.20055 | 0.096194 | 66.5071 | 56.4365 | -1.6936 | -0.026468 | 61.4718 | -5.0353 | 63.1502 | 0.95549 | -0.078267 | 0.95938 | -0.078585
297.66 | -10.9577 | 0.19831 | 0.094763 | 66.5947 | 55.637 | -1.7812 | -0.027837 | 61.1159 | -5.4788 | 62.9421 | 0.94996 | -0.085161 | 0.95383 | -0.085508
297.68 | -11.7665 | 0.19831 | 0.093474 | 66.2836 | 54.5171 | -1.4701 | -0.022975 | 60.4004 | -5.8832 | 62.3614 | 0.93884 | -0.091446 | 0.94266 | -0.091819
297.7 | -12.4187 | 0.19831 | 0.092401 | 66.4477 | 54.029 | -1.6342 | -0.025539 | 60.2383 | -6.2094 | 62.3081 | 0.93632 | -0.096516 | 0.94013 | -0.096909
297.72 | -12.784 | 0.19682 | 0.091613 | 66.5989 | 53.8149 | -1.7854 | -0.0279 | 60.2069 | -6.392 | 62.3376 | 0.93583 | -0.099354 | 0.93964 | -0.099759
297.74 | -12.8101 | 0.19682 | 0.091255 | 65.9821 | 53.172 | -1.1686 | -0.018263 | 59.5771 | -6.405 | 61.7121 | 0.92604 | -0.099557 | 0.92981 | -0.099962
297.76 | -12.6535 | 0.19682 | 0.091255 | 65.8406 | 53.1871 | -1.0271 | -0.016052 | 59.5138 | -6.3268 | 61.6228 | 0.92506 | -0.09834 | 0.92882 | -0.098741
297.78 | -12.4448 | 0.19588 | 0.09147 | 65.7788 | 53.334 | -0.9653 | -0.0151 | 59.5564 | -6.2224 | 61.6305 | 0.92572 | -0.096718 | 0.92949 | -0.097112
297.8 | -11.9491 | 0.19588 | 0.091756 | 65.2937 | 53.3446 | -0.4802 | -0.0075046 | 59.3192 | -5.9745 | 61.3107 | 0.92203 | -0.092866 | 0.92579 | -0.093244
297.82 | -11.6099 | 0.19569 | 0.092186 | 65.3091 | 53.6992 | -0.4956 | -0.0077453 | 59.5041 | -5.805 | 61.4391 | 0.92491 | -0.09023 | 0.92867 | -0.090597
297.84 | -11.2186 | 0.19569 | 0.092902 | 64.8913 | 53.6727 | -0.0778 | -0.0012159 | 59.282 | -5.6093 | 61.1518 | 0.92145 | -0.087188 | 0.92521 | -0.087543
297.86 | -10.3315 | 0.19569 | 0.094047 | 64.6223 | 54.2908 | 0.1912 | 0.0029881 | 59.4565 | -5.1658 | 61.1785 | 0.92417 | -0.080294 | 0.92793 | -0.080621
297.88 | -9.027 | 0.19607 | 0.095621 | 63.8807 | 54.8537 | 0.9328 | 0.014578 | 59.3672 | -4.5135 | 60.8717 | 0.92278 | -0.070156 | 0.92654 | -0.070442
297.9 | -7.4095 | 0.19607 | 0.097268 | 63.782 | 56.3725 | 1.0315 | 0.01612 | 60.0773 | -3.7047 | 61.3122 | 0.93381 | -0.057585 | 0.93762 | -0.057819
297.92 | -6.5485 | 0.19775 | 0.098556 | 62.5787 | 56.0302 | 1.2348 | 0.019298 | 59.3044 | -3.2743 | 60.3959 | 0.9218 | -0.050894 | 0.92556 | -0.051101
297.94 | -4.8788 | 0.19775 | 0.10035 | 62.1028 | 57.224 | 1.7107 | 0.026735 | 59.6634 | -2.4394 | 60.4765 | 0.92738 | -0.037917 | 0.93116 | -0.038071
297.96 | -3.1829 | 0.19775 | 0.10235 | 61.9222 | 58.7393 | 1.8913 | 0.029557 | 60.3307 | -1.5915 | 60.8612 | 0.93775 | -0.024737 | 0.94157 | -0.024838
297.98 | -1.5915 | 0.19943 | 0.104 | 61.7303 | 60.1388 | 2.0832 | 0.032556 | 60.9346 | -0.79574 | 61.1998 | 0.94714 | -0.012369 | 0.951 | -0.012419
298 | 0 | 0.19943 | 0.10629 | 61.345 | 61.345 | 2.4685 | 0.038578 | 61.345 | 0 | 61.345 | 0.95352 | 0 | 0.9574 | 0
298.02 | 1.748 | 0.19943 | 0.1085 | 61.6159 | 63.3639 | 2.1976 | 0.034344 | 62.4899 | 0.87401 | 62.1986 | 0.97132 | 0.013585 | 0.97527 | 0.01364
298.04 | 3.1829 | 0.20167 | 0.11051 | 61.6721 | 64.855 | 2.1414 | 0.033466 | 63.2636 | 1.5915 | 62.7331 | 0.98334 | 0.024737 | 0.98735 | 0.024838
298.06 | 4.8266 | 0.20167 | 0.11258 | 61.6679 | 66.4945 | 2.1456 | 0.033532 | 64.0812 | 2.4133 | 63.2768 | 0.99605 | 0.037511 | 1.0001 | 0.037664
298.08 | 6.4181 | 0.20354 | 0.11452 | 60.5814 | 66.9995 | 2.2321 | 0.034883 | 63.7904 | 3.209 | 62.7208 | 0.99153 | 0.04988 | 0.99557 | 0.050083
298.1 | 7.6965 | 0.20354 | 0.11631 | 60.9607 | 68.6572 | 1.8528 | 0.028956 | 64.8089 | 3.8482 | 63.5262 | 1.0074 | 0.059815 | 1.0115 | 0.060059
298.12 | 8.9749 | 0.20354 | 0.11802 | 60.6812 | 69.6561 | 2.1323 | 0.033324 | 65.1686 | 4.4874 | 63.6728 | 1.013 | 0.069751 | 1.0171 | 0.070035
298.14 | 9.9663 | 0.20559 | 0.11931 | 60.5736 | 70.5399 | 2.2399 | 0.035005 | 65.5567 | 4.9831 | 63.8957 | 1.019 | 0.077456 | 1.0231 | 0.077771
298.16 | 10.8272 | 0.20559 | 0.1206 | 60.7756 | 71.6028 | 2.0379 | 0.031848 | 66.1892 | 5.4136 | 64.3847 | 1.0288 | 0.084147 | 1.033 | 0.08449
298.18 | 11.6621 | 0.20709 | 0.12175 | 60.5571 | 72.2192 | 2.2564 | 0.035263 | 66.3882 | 5.8311 | 64.4445 | 1.0319 | 0.090635 | 1.0361 | 0.091004
298.2 | 12.3143 | 0.20709 | 0.1226 | 60.7145 | 73.0288 | 2.099 | 0.032803 | 66.8717 | 6.1572 | 64.8193 | 1.0394 | 0.095704 | 1.0437 | 0.096094
298.22 | 12.7579 | 0.20709 | 0.12332 | 61.0273 | 73.7852 | 1.7862 | 0.027915 | 67.4062 | 6.3789 | 65.2799 | 1.0477 | 0.099151 | 1.052 | 0.099555
298.24 | 13.1231 | 0.20858 | 0.12382 | 61.1738 | 74.2969 | 1.6397 | 0.025625 | 67.7354 | 6.5616 | 65.5482 | 1.0528 | 0.10199 | 1.0571 | 0.10241
298.26 | 13.2536 | 0.20858 | 0.12418 | 61.0995 | 74.3531 | 1.714 | 0.026787 | 67.7263 | 6.6268 | 65.5174 | 1.0527 | 0.103 | 1.057 | 0.10342
298.28 | 13.0449 | 0.20914 | 0.12418 | 61.3985 | 74.4434 | 1.415 | 0.022114 | 67.9209 | 6.5224 | 65.7468 | 1.0557 | 0.10138 | 1.06 | 0.10179
298.3 | 12.497 | 0.20914 | 0.12346 | 61.548 | 74.045 | 1.2655 | 0.0198 | 67.7965 | 6.2485 | 65.7137 | 1.0538 | 0.097124 | 1.0581 | 0.097519
298.32 | 11.7926 | 0.20914 | 0.12253 | 61.9124 | 73.705 | 0.9011 | 0.014082 | 67.8087 | 5.8963 | 65.8433 | 1.054 | 0.091649 | 1.0583 | 0.092022
298.34 | 11.2186 | 0.20933 | 0.1216 | 62.0754 | 73.294 | 0.7381 | 0.0115 | 67.6847 | 5.6093 | 65.8149 | 1.0521 | 0.087188 | 1.0563 | 0.087543
298.36 | 10.1228 | 0.20933 | 0.1206 | 62.4471 | 72.5699 | 0.3664 | 0.0057261 | 67.5085 | 5.0614 | 65.8214 | 1.0493 | 0.078672 | 1.0536 | 0.078993
298.38 | 8.7661 | 0.20933 | 0.11938 | 63.0837 | 71.8498 | -0.2702 | -0.0042227 | 67.4668 | 4.3831 | 66.0057 | 1.0487 | 0.068129 | 1.0529 | 0.068406
298.4 | 7.6182 | 0.20895 | 0.11817 | 64.3188 | 71.937 | -0.5053 | -0.0078969 | 68.1279 | 3.8091 | 66.8582 | 1.059 | 0.059207 | 1.0633 | 0.059448
298.42 | 6.1572 | 0.20895 | 0.11674 | 64.3457 | 70.5029 | -0.5322 | -0.0083173 | 67.4243 | 3.0786 | 66.3981 | 1.048 | 0.047852 | 1.0523 | 0.048047
298.44 | 4.9049 | 0.20765 | 0.11538 | 64.5728 | 69.4777 | -0.7593 | -0.011866 | 67.0252 | 2.4524 | 66.2078 | 1.0418 | 0.03812 | 1.0461 | 0.038275
298.46 | 3.209 | 0.20765 | 0.11366 | 64.9137 | 68.1227 | -1.1002 | -0.017194 | 66.5182 | 1.6045 | 65.9834 | 1.0339 | 0.02494 | 1.0381 | 0.025041
298.48 | 1.6176 | 0.20765 | 0.11187 | 65.1818 | 66.7994 | -1.3683 | -0.021384 | 65.9906 | 0.80878 | 65.721 | 1.0257 | 0.012571 | 1.0299 | 0.012623
298.5 | 0 | 0.20578 | 0.10994 | 65.6338 | 65.6338 | -1.8203 | -0.028448 | 65.6338 | 0 | 65.6338 | 1.0202 | 0 | 1.0243 | 0
298.52 | -1.4871 | 0.20578 | 0.10793 | 65.9084 | 64.4213 | -2.0949 | -0.032739 | 65.1648 | -0.74356 | 65.4127 | 1.0129 | -0.011558 | 1.017 | -0.011605
298.54 | -3.1829 | 0.20578 | 0.10593 | 65.9322 | 62.7493 | -2.1187 | -0.033111 | 64.3407 | -1.5915 | 64.8712 | 1.0001 | -0.024737 | 1.0042 | -0.024838
298.56 | -4.6962 | 0.20391 | 0.10378 | 66.6755 | 61.9793 | -1.862 | -0.029099 | 64.3274 | -2.3481 | 65.1101 | 0.99988 | -0.036497 | 1.0039 | -0.036646
298.58 | -6.2876 | 0.20391 | 0.102 | 66.7858 | 60.4982 | -1.9723 | -0.030823 | 63.642 | -3.1438 | 64.6899 | 0.98922 | -0.048866 | 0.99325 | -0.049065
298.6 | -7.4095 | 0.2013 | 0.10006 | 66.6263 | 59.2168 | -1.8128 | -0.028331 | 62.9216 | -3.7047 | 64.1565 | 0.97803 | -0.057585 | 0.98201 | -0.057819
298.62 | -9.001 | 0.2013 | 0.097912 | 66.8506 | 57.8496 | -2.0371 | -0.031836 | 62.3501 | -4.5005 | 63.8503 | 0.96914 | -0.069953 | 0.97309 | -0.070238
298.64 | -9.7576 | 0.2013 | 0.09648 | 66.7386 | 56.981 | -1.9251 | -0.030086 | 61.8598 | -4.8788 | 63.4861 | 0.96152 | -0.075834 | 0.96544 | -0.076142
298.66 | -10.749 | 0.19943 | 0.094906 | 66.7735 | 56.0245 | -1.96 | -0.030631 | 61.399 | -5.3745 | 63.1905 | 0.95436 | -0.083539 | 0.95825 | -0.083879
298.68 | -11.4795 | 0.19943 | 0.09376 | 66.6362 | 55.1567 | -1.8227 | -0.028485 | 60.8965 | -5.7397 | 62.8097 | 0.94655 | -0.089216 | 0.9504 | -0.089579
298.7 | -12.0274 | 0.19775 | 0.092615 | 66.3875 | 54.3601 | -1.574 | -0.024599 | 60.3738 | -6.0137 | 62.3784 | 0.93842 | -0.093474 | 0.94225 | -0.093855
298.72 | -12.5752 | 0.19775 | 0.0918 | 66.0495 | 53.4743 | -1.236 | -0.019316 | 59.7619 | -6.2876 | 61.8578 | 0.92891 | -0.097732 | 0.9327 | -0.09813
298.74 | -12.5752 | 0.19775 | 0.091255 | 66.0158 | 53.4406 | -1.2023 | -0.01879 | 59.7282 | -6.2876 | 61.8241 | 0.92839 | -0.097732 | 0.93217 | -0.09813
298.76 | -12.3665 | 0.19682 | 0.091327 | 66.0006 | 53.6341 | -1.1871 | -0.018552 | 59.8173 | -6.1833 | 61.8784 | 0.92977 | -0.09611 | 0.93356 | -0.096501
298.78 | -12.3143 | 0.19682 | 0.091613 | 65.7587 | 53.4444 | -0.9452 | -0.014772 | 59.6015 | -6.1572 | 61.6539 | 0.92642 | -0.095704 | 0.93019 | -0.096094
298.8 | -11.8969 | 0.19682 | 0.091971 | 65.6274 | 53.7305 | -0.8139 | -0.01272 | 59.6789 | -5.9485 | 61.6618 | 0.92762 | -0.09246 | 0.9314 | -0.092837
298.82 | -11.4534 | 0.19626 | 0.092472 | 65.391 | 53.9376 | -0.5775 | -0.00903 | 59.6643 | -5.7267 | 61.5732 | 0.9274 | -0.089013 | 0.93117 | -0.089376
298.84 | -11.1664 | 0.19626 | 0.093116 | 65.1615 | 53.9951 | -0.348 | -0.00544 | 59.5783 | -5.5832 | 61.4394 | 0.92606 | -0.086783 | 0.92983 | -0.087136
298.86 | -10.2794 | 0.19644 | 0.094261 | 64.7596 | 54.4802 | 0.0539 | 0.00084235 | 59.6199 | -5.1397 | 61.3331 | 0.92671 | -0.079889 | 0.93048 | -0.080214
298.88 | -8.8705 | 0.19644 | 0.095836 | 64.3848 | 55.5143 | 0.4287 | 0.0066998 | 59.9495 | -4.4353 | 61.428 | 0.93183 | -0.06894 | 0.93562 | -0.06922
298.9 | -7.5921 | 0.19644 | 0.097339 | 64.07 | 56.4779 | 0.7435 | 0.011619 | 60.2739 | -3.7961 | 61.5393 | 0.93687 | -0.059004 | 0.94069 | -0.059244
298.92 | -6.392 | 0.19794 | 0.098771 | 62.673 | 56.281 | 1.1405 | 0.017824 | 59.477 | -3.196 | 60.5423 | 0.92448 | -0.049677 | 0.92825 | -0.049879
298.94 | -4.931 | 0.19794 | 0.10056 | 62.4769 | 57.5459 | 1.3366 | 0.020888 | 60.0114 | -2.4655 | 60.8332 | 0.93279 | -0.038322 | 0.93659 | -0.038478
298.96 | -3.3395 | 0.19943 | 0.10249 | 62.3023 | 58.9628 | 1.5112 | 0.023617 | 60.6326 | -1.6697 | 61.1891 | 0.94245 | -0.025954 | 0.94628 | -0.026059
298.98 | -1.6437 | 0.19943 | 0.104 | 61.8589 | 60.2152 | 1.9546 | 0.030547 | 61.0371 | -0.82183 | 61.311 | 0.94873 | -0.012774 | 0.9526 | -0.012826
299 | -0.15654 | 0.19943 | 0.10657 | 61.8626 | 61.7061 | 1.9509 | 0.0305 | 61.7843 | -0.078269 | 61.8104 | 0.96035 | -0.00122 | 0.96426 | -0.00122
299.02 | 1.4871 | 0.20186 | 0.10872 | 61.9411 | 63.4282 | 1.8724 | 0.029262 | 62.6847 | 0.74356 | 62.4368 | 0.97434 | 0.011558 | 0.97831 | 0.011605
299.04 | 3.0786 | 0.20186 | 0.11065 | 61.9324 | 65.011 | 1.8811 | 0.029398 | 63.4717 | 1.5393 | 62.9586 | 0.98658 | 0.023926 | 0.99059 | 0.024024
299.06 | 4.5918 | 0.20186 | 0.11273 | 61.8302 | 66.422 | 1.9833 | 0.030995 | 64.1261 | 2.2959 | 63.3608 | 0.99675 | 0.035686 | 1.0008 | 0.035832
299.08 | 6.1311 | 0.20391 | 0.11459 | 60.5888 | 66.7199 | 2.2247 | 0.034768 | 63.6543 | 3.0655 | 62.6325 | 0.98942 | 0.047649 | 0.99344 | 0.047843
299.1 | 7.4878 | 0.20391 | 0.11638 | 61.0121 | 68.4999 | 1.8014 | 0.028152 | 64.756 | 3.7439 | 63.508 | 1.0065 | 0.058193 | 1.0106 | 0.05843
299.12 | 8.7401 | 0.20597 | 0.11802 | 60.9288 | 69.6689 | 1.8847 | 0.029454 | 65.2988 | 4.37 | 63.8422 | 1.015 | 0.067926 | 1.0191 | 0.068202
299.14 | 9.6271 | 0.20597 | 0.11938 | 60.7923 | 70.4194 | 2.0212 | 0.031587 | 65.6059 | 4.8136 | 64.0013 | 1.0197 | 0.07482 | 1.0239 | 0.075124
299.16 | 10.5924 | 0.20597 | 0.12074 | 61.0679 | 71.6603 | 1.7456 | 0.02728 | 66.3641 | 5.2962 | 64.5987 | 1.0315 | 0.082322 | 1.0357 | 0.082657
299.18 | 11.6099 | 0.20746 | 0.12189 | 61.2222 | 72.8321 | 1.5913 | 0.024869 | 67.0272 | 5.805 | 65.0922 | 1.0418 | 0.09023 | 1.0461 | 0.090597
299.2 | 12.0535 | 0.20746 | 0.12268 | 61.2148 | 73.2683 | 1.5987 | 0.024985 | 67.2415 | 6.0267 | 65.2326 | 1.0452 | 0.093677 | 1.0494 | 0.094058
299.22 | 12.7318 | 0.20746 | 0.12353 | 61.2247 | 73.9565 | 1.5888 | 0.02483 | 67.5906 | 6.3659 | 65.4686 | 1.0506 | 0.098949 | 1.0549 | 0.099352
299.24 | 12.8883 | 0.20895 | 0.12404 | 61.6851 | 74.5734 | 1.1284 | 0.017635 | 68.1293 | 6.4442 | 65.9812 | 1.059 | 0.10017 | 1.0633 | 0.10057
299.26 | 13.2275 | 0.20895 | 0.12439 | 61.8201 | 75.0476 | 0.9934 | 0.0155 | 68.4338 | 6.6137 | 66.2293 | 1.0637 | 0.1028 | 1.068 | 0.10322
299.28 | 12.9927 | 0.2097 | 0.12425 | 61.7299 | 74.7226 | 1.0836 | 0.0169 | 68.2262 | 6.4963 | 66.0608 | 1.0605 | 0.10098 | 1.0648 | 0.10139
299.3 | 12.3665 | 0.2097 | 0.12368 | 62.0612 | 74.4277 | 0.7523 | 0.011757 | 68.2445 | 6.1833 | 66.1834 | 1.0608 | 0.09611 | 1.0651 | 0.096501
299.32 | 11.7665 | 0.2097 | 0.1226 | 62.2396 | 74.0061 | 0.5739 | 0.0089689 | 68.1228 | 5.8832 | 66.1618 | 1.0589 | 0.091446 | 1.0632 | 0.091819
299.34 | 10.9577 | 0.20989 | 0.12175 | 62.2853 | 73.243 | 0.5282 | 0.0082547 | 67.7641 | 5.4788 | 65.9379 | 1.0533 | 0.085161 | 1.0576 | 0.085508
299.36 | 10.175 | 0.20989 | 0.12082 | 62.8835 | 73.0585 | -0.07 | -0.001094 | 67.971 | 5.0875 | 66.2752 | 1.0565 | 0.079078 | 1.0608 | 0.0794
299.38 | 9.027 | 0.20989 | 0.11967 | 63.08 | 72.107 | -0.2665 | -0.0041649 | 67.5935 | 4.5135 | 66.089 | 1.0506 | 0.070156 | 1.0549 | 0.070442
299.4 | 7.6965 | 0.20914 | 0.11838 | 64.3005 | 71.997 | -0.487 | -0.0076109 | 68.1487 | 3.8482 | 66.866 | 1.0593 | 0.059815 | 1.0636 | 0.060059
299.42 | 6.4703 | 0.20914 | 0.11695 | 64.6393 | 71.1096 | -0.8258 | -0.012906 | 67.8744 | 3.2351 | 66.7961 | 1.055 | 0.050285 | 1.0593 | 0.05049
299.44 | 4.9831 | 0.20783 | 0.11545 | 64.8537 | 69.8368 | -1.0402 | -0.016256 | 67.3453 | 2.4916 | 66.5147 | 1.0468 | 0.038728 | 1.051 | 0.038886
299.46 | 3.4699 | 0.20783 | 0.1138 | 65.1953 | 68.6652 | -1.3818 | -0.021595 | 66.9303 | 1.735 | 66.3519 | 1.0403 | 0.026968 | 1.0446 | 0.027077
299.48 | 1.6958 | 0.20783 | 0.11187 | 65.4513 | 67.1471 | -1.6378 | -0.025596 | 66.2992 | 0.84792 | 66.0166 | 1.0305 | 0.01318 | 1.0347 | 0.013233
299.5 | 0.33917 | 0.20578 | 0.11008 | 65.237 | 65.5762 | -1.4235 | -0.022247 | 65.4066 | 0.16958 | 65.3501 | 1.0167 | 0.00264 | 1.0208 | 0.00265
299.52 | -1.5393 | 0.20578 | 0.108 | 65.4826 | 63.9433 | -1.6691 | -0.026085 | 64.713 | -0.76965 | 64.9695 | 1.0059 | -0.011963 | 1.01 | -0.012012
299.54 | -2.7133 | 0.20578 | 0.10593 | 65.5665 | 62.8532 | -1.753 | -0.027396 | 64.2098 | -1.3567 | 64.6621 | 0.99805 | -0.021087 | 1.0021 | -0.021173
299.56 | -4.5135 | 0.20428 | 0.104 | 66.6974 | 62.1839 | -1.8839 | -0.029442 | 64.4406 | -2.2568 | 65.1929 | 1.0016 | -0.035078 | 1.0057 | -0.035221
299.58 | -5.7919 | 0.20428 | 0.10192 | 66.7112 | 60.9193 | -1.8977 | -0.029657 | 63.8152 | -2.896 | 64.7806 | 0.99192 | -0.045014 | 0.99596 | -0.045197
299.6 | -7.2269 | 0.20167 | 0.10006 | 66.5206 | 59.2937 | -1.7071 | -0.026679 | 62.9072 | -3.6134 | 64.1116 | 0.9778 | -0.056166 | 0.98178 | -0.056394
299.62 | -8.5574 | 0.20167 | 0.098198 | 66.8325 | 58.2751 | -2.019 | -0.031553 | 62.5538 | -4.2787 | 63.98 | 0.97231 | -0.066506 | 0.97627 | -0.066777
299.64 | -9.5749 | 0.20167 | 0.096552 | 66.6362 | 57.0613 | -1.8227 | -0.028485 | 61.8487 | -4.7875 | 63.4446 | 0.96135 | -0.074414 | 0.96526 | -0.074717
299.66 | -10.5663 | 0.1998 | 0.09512 | 66.694 | 56.1277 | -1.8805 | -0.029389 | 61.4108 | -5.2832 | 63.1719 | 0.95454 | -0.082119 | 0.95843 | -0.082454
299.68 | -11.2447 | 0.1998 | 0.09376 | 66.5433 | 55.2986 | -1.7298 | -0.027033 | 60.921 | -5.6223 | 62.7951 | 0.94693 | -0.087391 | 0.95078 | -0.087747
299.7 | -11.9752 | 0.19775 | 0.092615 | 66.3239 | 54.3487 | -1.5104 | -0.023605 | 60.3363 | -5.9876 | 62.3322 | 0.93784 | -0.093069 | 0.94166 | -0.093447
299.72 | -12.3926 | 0.19775 | 0.0919 | 66.2946 | 53.902 | -1.4811 | -0.0231 | 60.0983 | -6.1963 | 62.1637 | 0.93414 | -0.096313 | 0.93795 | -0.096705
299.74 | -12.4448 | 0.19775 | 0.091327 | 66.2781 | 53.8333 | -1.4646 | -0.022889 | 60.0557 | -6.2224 | 62.1298 | 0.93348 | -0.096718 | 0.93728 | -0.097112
299.76 | -12.4709 | 0.19663 | 0.091399 | 65.8815 | 53.4106 | -1.068 | -0.0167 | 59.6461 | -6.2354 | 61.7245 | 0.92711 | -0.096921 | 0.93089 | -0.097316
299.78 | -12.2622 | 0.19663 | 0.091685 | 65.7042 | 53.442 | -0.8907 | -0.0139 | 59.5731 | -6.1311 | 61.6168 | 0.92598 | -0.095299 | 0.92975 | -0.095687
299.8 | -12.0274 | 0.19663 | 0.092043 | 65.6056 | 53.5782 | -0.7921 | -0.0124 | 59.5919 | -6.0137 | 61.5965 | 0.92627 | -0.093474 | 0.93004 | -0.093855
299.82 | -11.7404 | 0.19626 | 0.092544 | 65.8047 | 54.0643 | -0.9912 | -0.0155 | 59.9345 | -5.8702 | 61.8912 | 0.9316 | -0.091244 | 0.93539 | -0.091615
299.84 | -11.2186 | 0.19626 | 0.093188 | 64.9997 | 53.7811 | -0.1862 | -0.0029099 | 59.3904 | -5.6093 | 61.2602 | 0.92314 | -0.087188 | 0.9269 | -0.087543
299.86 | -10.462 | 0.19644 | 0.09419 | 64.865 | 54.403 | -0.0515 | -0.00080485 | 59.634 | -5.231 | 61.3777 | 0.92693 | -0.081308 | 0.9307 | -0.081639
299.88 | -9.2879 | 0.19644 | 0.095765 | 64.4449 | 55.157 | 0.3686 | 0.0057605 | 59.8009 | -4.644 | 61.3489 | 0.92952 | -0.072184 | 0.9333 | -0.072478
299.9 | -7.7486 | 0.19644 | 0.0974 | 64.1716 | 56.423 | 0.6419 | 0.010032 | 60.2973 | -3.8743 | 61.5887 | 0.93723 | -0.060221 | 0.94105 | -0.060466
299.92 | -6.4963 | 0.19738 | 0.098842 | 63.8354 | 57.3391 | 0.9781 | 0.015286 | 60.5872 | -3.2482 | 61.67 | 0.94174 | -0.050488 | 0.94558 | -0.050694
299.94 | -5.1397 | 0.19738 | 0.10056 | 63.3802 | 58.2405 | 1.4333 | 0.0224 | 60.8104 | -2.5698 | 61.667 | 0.94521 | -0.039944 | 0.94906 | -0.040107
299.96 | -3.6004 | 0.19738 | 0.10242 | 63.0446 | 59.4442 | 1.7689 | 0.027644 | 61.2444 | -1.8002 | 61.8445 | 0.95196 | -0.027981 | 0.95583 | -0.028095
299.98 | -1.8002 | 0.19943 | 0.1045 | 62.3019 | 60.5017 | 1.5116 | 0.0236 | 61.4018 | -0.9001 | 61.7018 | 0.9544 | -0.013991 | 0.95829 | -0.014048
300 | -0.2609 | 0.19943 | 0.1065 | 62.3041 | 62.0432 | 1.5094 | 0.023589 | 62.1737 | -0.13045 | 62.2171 | 0.9664 | -0.0020276 | 0.97034 | -0.0020359
300.02 | 1.2784 | 0.20148 | 0.10865 | 62.322 | 63.6004 | 1.4915 | 0.023309 | 62.9612 | 0.6392 | 62.7481 | 0.97864 | 0.0099354 | 0.98263 | 0.0099759
300.04 | 2.922 | 0.20148 | 0.11065 | 62.2148 | 65.1368 | 1.5987 | 0.024985 | 63.6758 | 1.461 | 63.1888 | 0.98975 | 0.02271 | 0.99378 | 0.022802
300.06 | 4.4092 | 0.20148 | 0.11266 | 61.987 | 66.3962 | 1.8265 | 0.028545 | 64.1916 | 2.2046 | 63.4567 | 0.99777 | 0.034267 | 1.0018 | 0.034407
300.08 | 5.9224 | 0.20372 | 0.11452 | 61.0836 | 67.006 | 1.7299 | 0.027035 | 64.0448 | 2.9612 | 63.0577 | 0.99548 | 0.046027 | 0.99954 | 0.046215
300.1 | 7.2529 | 0.20372 | 0.11645 | 61.0354 | 68.2883 | 1.7781 | 0.027788 | 64.6619 | 3.6265 | 63.453 | 1.0051 | 0.056368 | 1.0092 | 0.056598
300.12 | 8.6618 | 0.20597 | 0.11802 | 60.9321 | 69.5939 | 1.8814 | 0.029403 | 65.263 | 4.3309 | 63.8194 | 1.0144 | 0.067318 | 1.0186 | 0.067592
300.14 | 9.6532 | 0.20597 | 0.11946 | 61.1401 | 70.7933 | 1.6734 | 0.026152 | 65.9667 | 4.8266 | 64.3578 | 1.0254 | 0.075023 | 1.0295 | 0.075328
300.16 | 10.6707 | 0.20597 | 0.12082 | 61.5187 | 72.1894 | 1.2948 | 0.020235 | 66.854 | 5.3353 | 65.0756 | 1.0392 | 0.08293 | 1.0434 | 0.083268
300.18 | 11.2969 | 0.20746 | 0.12189 | 61.219 | 72.5159 | 1.5945 | 0.024919 | 66.8674 | 5.6484 | 64.9846 | 1.0394 | 0.087797 | 1.0436 | 0.088154
300.2 | 12.21 | 0.20746 | 0.12282 | 61.2461 | 73.4561 | 1.5674 | 0.024495 | 67.3511 | 6.105 | 65.3161 | 1.0469 | 0.094893 | 1.0511 | 0.09528
300.22 | 12.5752 | 0.20746 | 0.12346 | 61.4008 | 73.976 | 1.4127 | 0.022078 | 67.6884 | 6.2876 | 65.5925 | 1.0521 | 0.097732 | 1.0564 | 0.09813
300.24 | 13.0188 | 0.20895 | 0.12411 | 61.2247 | 74.2435 | 1.5888 | 0.02483 | 67.7341 | 6.5094 | 65.5643 | 1.0528 | 0.10118 | 1.0571 | 0.10159
300.26 | 13.097 | 0.20895 | 0.12447 | 61.9707 | 75.0677 | 0.8428 | 0.0132 | 68.5192 | 6.5485 | 66.3364 | 1.065 | 0.10179 | 1.0694 | 0.1022
300.28 | 13.1231 | 0.2097 | 0.12439 | 61.5217 | 74.6448 | 1.2918 | 0.0202 | 68.0833 | 6.5616 | 65.8961 | 1.0583 | 0.10199 | 1.0626 | 0.10241
300.3 | 12.5752 | 0.2097 | 0.12382 | 61.6485 | 74.2237 | 1.165 | 0.0182 | 67.9361 | 6.2876 | 65.8402 | 1.056 | 0.097732 | 1.0603 | 0.09813
300.32 | 11.9491 | 0.2097 | 0.12268 | 62.2426 | 74.1917 | 0.5709 | 0.0089221 | 68.2171 | 5.9745 | 66.2256 | 1.0603 | 0.092866 | 1.0647 | 0.093244
300.34 | 11.2186 | 0.20989 | 0.12175 | 62.5453 | 73.7639 | 0.2682 | 0.0041914 | 68.1546 | 5.6093 | 66.2848 | 1.0594 | 0.087188 | 1.0637 | 0.087543
300.36 | 10.2011 | 0.20989 | 0.12067 | 62.6898 | 72.8909 | 0.1237 | 0.0019332 | 67.7903 | 5.1005 | 66.0902 | 1.0537 | 0.079281 | 1.058 | 0.079603
300.38 | 9.1314 | 0.20951 | 0.11967 | 62.8257 | 71.9571 | -0.0122 | -0.000191 | 67.3914 | 4.5657 | 65.8695 | 1.0475 | 0.070967 | 1.0518 | 0.071256
300.4 | 7.9052 | 0.20951 | 0.11838 | 63.0677 | 70.9729 | -0.2542 | -0.0039727 | 67.0203 | 3.9526 | 65.7028 | 1.0417 | 0.061437 | 1.046 | 0.061688
300.42 | 6.6007 | 0.20951 | 0.11695 | 63.2197 | 69.8204 | -0.4062 | -0.0063481 | 66.52 | 3.3003 | 65.4199 | 1.034 | 0.051299 | 1.0382 | 0.051508
300.44 | 5.2179 | 0.20821 | 0.11552 | 64.4151 | 69.633 | -0.6016 | -0.0094018 | 67.0241 | 2.609 | 66.1544 | 1.0418 | 0.040553 | 1.046 | 0.040718
300.46 | 3.783 | 0.20821 | 0.11387 | 64.6373 | 68.4203 | -0.8238 | -0.012874 | 66.5288 | 1.8915 | 65.8983 | 1.0341 | 0.029401 | 1.0383 | 0.02952
300.48 | 1.9567 | 0.20821 | 0.11201 | 65.0814 | 67.0381 | -1.2679 | -0.019815 | 66.0598 | 0.97836 | 65.7336 | 1.0268 | 0.015207 | 1.031 | 0.015269
300.5 | 0.31308 | 0.20671 | 0.11008 | 65.3275 | 65.6406 | -1.514 | -0.023661 | 65.484 | 0.15654 | 65.4319 | 1.0179 | 0.00243 | 1.022 | 0.00244
300.52 | -1.2523 | 0.20671 | 0.10815 | 65.5934 | 64.3411 | -1.7799 | -0.027816 | 64.9672 | -0.62615 | 65.176 | 1.0098 | -0.0097327 | 1.0139 | -0.0097723
300.54 | -2.8699 | 0.20484 | 0.10614 | 66.5611 | 63.6912 | -1.7476 | -0.027312 | 65.1262 | -1.4349 | 65.6045 | 1.0123 | -0.022304 | 1.0164 | -0.022395
300.56 | -4.3831 | 0.20484 | 0.10407 | 66.4771 | 62.094 | -1.6636 | -0.025999 | 64.2856 | -2.1915 | 65.0161 | 0.99923 | -0.034064 | 1.0033 | -0.034203
300.58 | -5.9224 | 0.20484 | 0.10221 | 66.6964 | 60.774 | -1.8829 | -0.029426 | 63.7352 | -2.9612 | 64.7223 | 0.99067 | -0.046027 | 0.99471 | -0.046215
300.6 | -7.2269 | 0.20242 | 0.1002 | 66.9063 | 59.6794 | -2.0928 | -0.032706 | 63.2929 | -3.6134 | 64.4973 | 0.9838 | -0.056166 | 0.9878 | -0.056394
300.62 | -8.5052 | 0.20242 | 0.098413 | 66.5623 | 58.0571 | -1.7488 | -0.02733 | 62.3097 | -4.2526 | 63.7272 | 0.96851 | -0.066101 | 0.97246 | -0.06637
300.64 | -9.7836 | 0.20036 | 0.096623 | 67.0723 | 57.2887 | -2.2588 | -0.035301 | 62.1805 | -4.8918 | 63.8111 | 0.96651 | -0.076036 | 0.97044 | -0.076346
300.66 | -10.6707 | 0.20036 | 0.095407 | 66.7215 | 56.0508 | -1.908 | -0.029818 | 61.3862 | -5.3353 | 63.1646 | 0.95416 | -0.08293 | 0.95804 | -0.083268
300.68 | -11.6882 | 0.20036 | 0.093904 | 66.7098 | 55.0216 | -1.8963 | -0.029636 | 60.8657 | -5.8441 | 62.8137 | 0.94607 | -0.090838 | 0.94992 | -0.091208
300.7 | -12.1578 | 0.19831 | 0.092902 | 66.5842 | 54.4264 | -1.7707 | -0.027673 | 60.5053 | -6.0789 | 62.5316 | 0.94047 | -0.094488 | 0.9443 | -0.094873
300.72 | -12.8101 | 0.19831 | 0.092043 | 66.6424 | 53.8323 | -1.8289 | -0.028582 | 60.2374 | -6.405 | 62.3724 | 0.9363 | -0.099557 | 0.94012 | -0.099962
300.74 | -12.7579 | 0.19831 | 0.091613 | 66.1205 | 53.3626 | -1.307 | -0.0204 | 59.7416 | -6.3789 | 61.8679 | 0.9286 | -0.099151 | 0.93238 | -0.099555
300.76 | -12.4709 | 0.19738 | 0.091685 | 65.9883 | 53.5174 | -1.1748 | -0.0184 | 59.7529 | -6.2354 | 61.8313 | 0.92877 | -0.096921 | 0.93255 | -0.097316
300.78 | -12.2883 | 0.19738 | 0.0919 | 65.8027 | 53.5144 | -0.9892 | -0.015459 | 59.6586 | -6.1441 | 61.7066 | 0.92731 | -0.095502 | 0.93108 | -0.095891
300.8 | -12.1578 | 0.19663 | 0.092186 | 66.0519 | 53.8941 | -1.2384 | -0.019354 | 59.973 | -6.0789 | 61.9993 | 0.93219 | -0.094488 | 0.93599 | -0.094873
300.82 | -11.9491 | 0.19663 | 0.0926 | 65.6668 | 53.7177 | -0.8533 | -0.013335 | 59.6923 | -5.9745 | 61.6838 | 0.92783 | -0.092866 | 0.93161 | -0.093244
300.84 | -11.4534 | 0.19663 | 0.093259 | 65.5281 | 54.0747 | -0.7146 | -0.0112 | 59.8014 | -5.7267 | 61.7103 | 0.92953 | -0.089013 | 0.93331 | -0.089376
300.86 | -10.6707 | 0.197 | 0.094405 | 64.7414 | 54.0707 | 0.0721 | 0.00113 | 59.4061 | -5.3353 | 61.1845 | 0.92338 | -0.08293 | 0.92714 | -0.083268
300.88 | -9.2097 | 0.197 | 0.096122 | 64.863 | 55.6533 | -0.0495 | -0.00077359 | 60.2582 | -4.6048 | 61.7931 | 0.93663 | -0.071576 | 0.94044 | -0.071867
300.9 | -7.9052 | 0.197 | 0.097625 | 64.5457 | 56.6405 | 0.2678 | 0.0041852 | 60.5931 | -3.9526 | 61.9106 | 0.94183 | -0.061437 | 0.94567 | -0.061688
300.92 | -6.6268 | 0.19794 | 0.099057 | 63.2298 | 56.603 | 0.5837 | 0.0091221 | 59.9164 | -3.3134 | 61.0209 | 0.93131 | -0.051502 | 0.93511 | -0.051712
300.94 | -5.2701 | 0.19794 | 0.10077 | 62.6094 | 57.3393 | 1.2041 | 0.018818 | 59.9743 | -2.6351 | 60.8527 | 0.93222 | -0.040958 | 0.93601 | -0.041125
300.96 | -3.4699 | 0.19962 | 0.10271 | 62.5791 | 59.1092 | 1.2344 | 0.019291 | 60.8441 | -1.735 | 61.4225 | 0.94573 | -0.026968 | 0.94959 | -0.027077
300.98 | -1.9045 | 0.19962 | 0.10478 | 62.1139 | 60.2094 | 1.6996 | 0.026561 | 61.1616 | -0.95227 | 61.4791 | 0.95067 | -0.014802 | 0.95454 | -0.014862
301 | -0.39135 | 0.19962 | 0.10672 | 62.4103 | 62.019 | 1.4032 | 0.021929 | 62.2146 | -0.19567 | 62.2799 | 0.96704 | -0.00304 | 0.97097 | -0.00305
301.02 | 1.1479 | 0.20204 | 0.10879 | 62.1382 | 63.2861 | 1.6753 | 0.026182 | 62.7122 | 0.57397 | 62.5208 | 0.97477 | 0.0089216 | 0.97874 | 0.0089579
301.04 | 3.0264 | 0.20204 | 0.11101 | 62.175 | 65.2014 | 1.6385 | 0.025607 | 63.6882 | 1.5132 | 63.1838 | 0.98994 | 0.023521 | 0.99397 | 0.023616
301.06 | 4.5396 | 0.20204 | 0.11287 | 62.0568 | 66.5964 | 1.7567 | 0.027454 | 64.3266 | 2.2698 | 63.57 | 0.99986 | 0.035281 | 1.0039 | 0.035425
301.08 | 6.0267 | 0.20428 | 0.11487 | 61.1401 | 67.1668 | 1.6734 | 0.026152 | 64.1535 | 3.0134 | 63.149 | 0.99717 | 0.046838 | 1.0012 | 0.047029
301.1 | 7.3834 | 0.20428 | 0.11652 | 60.6787 | 68.0621 | 2.1348 | 0.033363 | 64.3704 | 3.6917 | 63.1398 | 1.0005 | 0.057382 | 1.0046 | 0.057616
301.12 | 8.7661 | 0.20597 | 0.11824 | 61.2791 | 70.0452 | 1.5344 | 0.02398 | 65.6622 | 4.3831 | 64.2011 | 1.0206 | 0.068129 | 1.0248 | 0.068406
301.14 | 10.0185 | 0.20597 | 0.1196 | 61.2309 | 71.2494 | 1.5826 | 0.024733 | 66.2401 | 5.0092 | 64.5704 | 1.0296 | 0.077861 | 1.0338 | 0.078178
301.16 | 10.9838 | 0.20597 | 0.12096 | 60.6243 | 71.6081 | 2.1892 | 0.034213 | 66.1162 | 5.4919 | 64.2856 | 1.0277 | 0.085364 | 1.0319 | 0.085711
301.18 | 11.6882 | 0.20765 | 0.12203 | 61.0856 | 72.7738 | 1.7279 | 0.027 | 66.9297 | 5.8441 | 64.9817 | 1.0403 | 0.090838 | 1.0446 | 0.091208
301.2 | 12.2883 | 0.20765 | 0.12289 | 61.1586 | 73.4469 | 1.6549 | 0.025863 | 67.3027 | 6.1441 | 65.2547 | 1.0461 | 0.095502 | 1.0504 | 0.095891
301.22 | 13.2014 | 0.20877 | 0.12368 | 61.5725 | 74.7739 | 1.241 | 0.019394 | 68.1732 | 6.6007 | 65.973 | 1.0597 | 0.1026 | 1.064 | 0.10302
301.24 | 13.4362 | 0.20877 | 0.12418 | 61.2309 | 74.6671 | 1.5826 | 0.024733 | 67.949 | 6.7181 | 65.7096 | 1.0562 | 0.10442 | 1.0605 | 0.10485
301.26 | 13.5406 | 0.20877 | 0.12447 | 61.1266 | 74.6672 | 1.6869 | 0.0264 | 67.8969 | 6.7703 | 65.6401 | 1.0554 | 0.10523 | 1.0597 | 0.10566
301.28 | 13.4623 | 0.20989 | 0.12447 | 61.5076 | 74.9699 | 1.3059 | 0.0204 | 68.2387 | 6.7311 | 65.995 | 1.0607 | 0.10463 | 1.065 | 0.10505
301.3 | 12.8361 | 0.20989 | 0.12382 | 61.8022 | 74.6383 | 1.0113 | 0.015805 | 68.2203 | 6.4181 | 66.0809 | 1.0604 | 0.09976 | 1.0647 | 0.10017
301.32 | 12.2622 | 0.20989 | 0.12282 | 62.2787 | 74.5409 | 0.5348 | 0.00836 | 68.4098 | 6.1311 | 66.3661 | 1.0633 | 0.095299 | 1.0677 | 0.095687
301.34 | 11.3751 | 0.21007 | 0.12196 | 62.1846 | 73.5597 | 0.6289 | 0.0098285 | 67.8722 | 5.6876 | 65.9763 | 1.055 | 0.088405 | 1.0593 | 0.088765
301.36 | 10.5663 | 0.21007 | 0.12096 | 62.1727 | 72.739 | 0.6408 | 0.010014 | 67.4559 | 5.2832 | 65.6948 | 1.0485 | 0.082119 | 1.0528 | 0.082454
301.38 | 9.2879 | 0.20951 | 0.11974 | 62.743 | 72.0309 | 0.0705 | 0.0011018 | 67.387 | 4.644 | 65.839 | 1.0474 | 0.072184 | 1.0517 | 0.072478
301.4 | 7.8791 | 0.20951 | 0.11852 | 63.0075 | 70.8866 | -0.194 | -0.0030318 | 66.947 | 3.9395 | 65.6339 | 1.0406 | 0.061235 | 1.0448 | 0.061484
301.42 | 6.5746 | 0.20951 | 0.11724 | 63.2336 | 69.8082 | -0.4201 | -0.0065654 | 66.5209 | 3.2873 | 65.4251 | 1.034 | 0.051096 | 1.0382 | 0.051305
301.44 | 5.0092 | 0.20839 | 0.11559 | 64.4775 | 69.4867 | -0.664 | -0.010377 | 66.9821 | 2.5046 | 66.1472 | 1.0411 | 0.038931 | 1.0454 | 0.039089
301.46 | 3.6004 | 0.20839 | 0.11402 | 64.9609 | 68.5613 | -1.1474 | -0.017932 | 66.7611 | 1.8002 | 66.161 | 1.0377 | 0.027981 | 1.0419 | 0.028095
301.48 | 2.0089 | 0.2069 | 0.11223 | 65.2412 | 67.2501 | -1.4277 | -0.022312 | 66.2457 | 1.0045 | 65.9108 | 1.0297 | 0.015613 | 1.0339 | 0.015676
301.5 | 0.13045 | 0.2069 | 0.11022 | 65.1973 | 65.3277 | -1.3838 | -0.021626 | 65.2625 | 0.065224 | 65.2408 | 1.0144 | 0.00101 | 1.0185 | 0.00102
301.52 | -1.2784 | 0.2069 | 0.10829 | 65.5782 | 64.2998 | -1.7647 | -0.027579 | 64.939 | -0.6392 | 65.1521 | 1.0094 | -0.0099354 | 1.0135 | -0.0099759
301.54 | -3.1047 | 0.20447 | 0.10614 | 65.5341 | 62.4294 | -1.7206 | -0.02689 | 63.9818 | -1.5523 | 64.4992 | 0.9945 | -0.024129 | 0.99855 | -0.024227
301.56 | -4.5918 | 0.20447 | 0.10421 | 65.9869 | 61.3951 | -2.1734 | -0.033966 | 63.691 | -2.2959 | 64.4563 | 0.98999 | -0.035686 | 0.99402 | -0.035832
301.58 | -6.2354 | 0.20447 | 0.102 | 65.7311 | 59.4957 | -1.9176 | -0.029968 | 62.6134 | -3.1177 | 63.6526 | 0.97324 | -0.048461 | 0.9772 | -0.048658
301.6 | -7.5921 | 0.20298 | 0.1002 | 65.8018 | 58.2097 | -1.9883 | -0.031073 | 62.0057 | -3.7961 | 63.2711 | 0.96379 | -0.059004 | 0.96771 | -0.059244
301.62 | -8.7922 | 0.20298 | 0.098413 | 65.8391 | 57.0469 | -2.0256 | -0.031656 | 61.443 | -4.3961 | 62.9084 | 0.95504 | -0.068331 | 0.95893 | -0.06861
301.64 | -9.9924 | 0.20074 | 0.096695 | 66.7197 | 56.7273 | -1.9062 | -0.02979 | 61.7235 | -4.9962 | 63.3889 | 0.9594 | -0.077658 | 0.96331 | -0.077975
301.66 | -10.8794 | 0.20074 | 0.095264 | 66.8678 | 55.9884 | -2.0543 | -0.032105 | 61.4281 | -5.4397 | 63.2413 | 0.95481 | -0.084552 | 0.9587 | -0.084897
301.68 | -11.7404 | 0.20074 | 0.094047 | 66.4764 | 54.736 | -1.6629 | -0.025988 | 60.6062 | -5.8702 | 62.5629 | 0.94204 | -0.091244 | 0.94587 | -0.091615
301.7 | -12.3926 | 0.1985 | 0.092973 | 66.6534 | 54.2608 | -1.8399 | -0.028754 | 60.4571 | -6.1963 | 62.5225 | 0.93972 | -0.096313 | 0.94355 | -0.096705
301.72 | -12.8622 | 0.1985 | 0.092043 | 66.2896 | 53.4274 | -1.4761 | -0.023069 | 59.8585 | -6.4311 | 62.0022 | 0.93041 | -0.099962 | 0.9342 | -0.10037
301.74 | -12.8361 | 0.19738 | 0.091685 | 66.2149 | 53.3788 | -1.4014 | -0.0219 | 59.7968 | -6.4181 | 61.9362 | 0.92946 | -0.09976 | 0.93324 | -0.10017
301.76 | -13.0188 | 0.19738 | 0.091613 | 65.8511 | 52.8323 | -1.0376 | -0.016216 | 59.3417 | -6.5094 | 61.5115 | 0.92238 | -0.10118 | 0.92614 | -0.10159
301.78 | -12.5492 | 0.19738 | 0.0919 | 65.774 | 53.2248 | -0.9605 | -0.015011 | 59.4994 | -6.2746 | 61.5909 | 0.92483 | -0.097529 | 0.9286 | -0.097926
301.8 | -12.4448 | 0.19682 | 0.092257 | 65.6907 | 53.2459 | -0.8772 | -0.0137 | 59.4683 | -6.2224 | 61.5424 | 0.92435 | -0.096718 | 0.92811 | -0.097112
301.82 | -11.9752 | 0.19682 | 0.0927 | 65.3886 | 53.4134 | -0.5751 | -0.0089877 | 59.401 | -5.9876 | 61.3969 | 0.9233 | -0.093069 | 0.92706 | -0.093447
301.84 | -11.5838 | 0.19682 | 0.093403 | 65.3947 | 53.8109 | -0.5812 | -0.009083 | 59.6028 | -5.7919 | 61.5334 | 0.92644 | -0.090027 | 0.93021 | -0.090394
301.86 | -10.5142 | 0.19663 | 0.094548 | 65.0358 | 54.5216 | -0.2223 | -0.0034741 | 59.7787 | -5.2571 | 61.5311 | 0.92917 | -0.081714 | 0.93296 | -0.082046
301.88 | -9.2879 | 0.19663 | 0.096051 | 64.7883 | 55.5004 | 0.0252 | 0.00039383 | 60.1443 | -4.644 | 61.6923 | 0.93486 | -0.072184 | 0.93866 | -0.072478
301.9 | -7.853 | 0.19794 | 0.097554 | 63.278 | 55.425 | 0.5355 | 0.0083688 | 59.3515 | -3.9265 | 60.6603 | 0.92253 | -0.061032 | 0.92629 | -0.06128
301.92 | -6.4963 | 0.19794 | 0.099128 | 63.2408 | 56.7445 | 0.5727 | 0.0089502 | 59.9926 | -3.2482 | 61.0754 | 0.9325 | -0.050488 | 0.9363 | -0.050694
301.94 | -4.8005 | 0.19794 | 0.10085 | 62.613 | 57.8125 | 1.2005 | 0.0188 | 60.2127 | -2.4003 | 61.0128 | 0.93592 | -0.037309 | 0.93973 | -0.03746
301.96 | -3.3134 | 0.19962 | 0.10278 | 62.2092 | 58.8958 | 1.6043 | 0.025072 | 60.5525 | -1.6567 | 61.1047 | 0.9412 | -0.025751 | 0.94503 | -0.025856
301.98 | -1.5654 | 0.19962 | 0.105 | 62.4664 | 60.901 | 1.3471 | 0.021053 | 61.6837 | -0.78269 | 61.9446 | 0.95878 | -0.012166 | 0.96269 | -0.012215
302 | 0.078269 | 0.19962 | 0.10686 | 62.0856 | 62.1639 | 1.7279 | 0.027004 | 62.1247 | 0.039135 | 62.1117 | 0.96564 | 0.000608 | 0.96957 | 0.000611
302.02 | 1.7741 | 0.20186 | 0.10908 | 62.1304 | 63.9045 | 1.6831 | 0.026304 | 63.0175 | 0.88705 | 62.7218 | 0.97952 | 0.013788 | 0.9835 | 0.013844
302.04 | 3.3134 | 0.20186 | 0.11094 | 61.9521 | 65.2655 | 1.8614 | 0.02909 | 63.6088 | 1.6567 | 63.0566 | 0.98871 | 0.025751 | 0.99273 | 0.025856
302.06 | 4.6701 | 0.20391 | 0.11287 | 61.0923 | 65.7624 | 1.7212 | 0.026899 | 63.4273 | 2.335 | 62.649 | 0.98589 | 0.036295 | 0.9899 | 0.036442
302.08 | 6.3137 | 0.20391 | 0.11487 | 60.9234 | 67.2371 | 1.8901 | 0.029539 | 64.0803 | 3.1569 | 63.028 | 0.99604 | 0.049069 | 1.0001 | 0.049269
302.1 | 7.6965 | 0.20391 | 0.11659 | 60.8259 | 68.5224 | 1.9876 | 0.031062 | 64.6741 | 3.8482 | 63.3914 | 1.0053 | 0.059815 | 1.0094 | 0.060059
302.12 | 8.8966 | 0.20597 | 0.11824 | 61.1016 | 69.9982 | 1.7119 | 0.026754 | 65.5499 | 4.4483 | 64.0671 | 1.0189 | 0.069142 | 1.023 | 0.069424
302.14 | 10.1489 | 0.20597 | 0.11967 | 61.0549 | 71.2038 | 1.7586 | 0.027484 | 66.1294 | 5.0745 | 64.4379 | 1.0279 | 0.078875 | 1.0321 | 0.079196
302.16 | 11.1142 | 0.20765 | 0.12103 | 61.0317 | 72.1459 | 1.7818 | 0.027846 | 66.5888 | 5.5571 | 64.7364 | 1.035 | 0.086377 | 1.0392 | 0.086729
302.18 | 11.8447 | 0.20765 | 0.1221 | 60.939 | 72.7837 | 1.8745 | 0.029295 | 66.8614 | 5.9224 | 64.8872 | 1.0393 | 0.092055 | 1.0435 | 0.09243
302.2 | 12.3926 | 0.20765 | 0.12289 | 61.2178 | 73.6104 | 1.5957 | 0.024938 | 67.4141 | 6.1963 | 65.3487 | 1.0479 | 0.096313 | 1.0521 | 0.096705
302.22 | 12.8101 | 0.20933 | 0.12368 | 61.4703 | 74.2804 | 1.3432 | 0.020992 | 67.8753 | 6.405 | 65.7403 | 1.055 | 0.099557 | 1.0593 | 0.099962
302.24 | 13.1753 | 0.20933 | 0.12425 | 61.7537 | 74.929 | 1.0598 | 0.016563 | 68.3414 | 6.5877 | 66.1455 | 1.0623 | 0.1024 | 1.0666 | 0.10281
302.26 | 13.2014 | 0.20933 | 0.12454 | 61.5807 | 74.7821 | 1.2328 | 0.019266 | 68.1814 | 6.6007 | 65.9812 | 1.0598 | 0.1026 | 1.0641 | 0.10302
302.28 | 13.1753 | 0.21007 | 0.12461 | 61.9596 | 75.1349 | 0.8539 | 0.0133 | 68.5473 | 6.5877 | 66.3514 | 1.0655 | 0.1024 | 1.0698 | 0.10281
302.3 | 12.5752 | 0.21007 | 0.12411 | 61.7931 | 74.3683 | 1.0204 | 0.015947 | 68.0807 | 6.2876 | 65.9848 | 1.0582 | 0.097732 | 1.0625 | 0.09813
302.32 | 11.923 | 0.21045 | 0.12296 | 62.3994 | 74.3224 | 0.4141 | 0.00647 | 68.3609 | 5.9615 | 66.3737 | 1.0626 | 0.092663 | 1.0669 | 0.09304
302.34 | 10.9055 | 0.21045 | 0.12203 | 62.7327 | 73.6382 | 0.0808 | 0.0012627 | 68.1855 | 5.4528 | 66.3679 | 1.0598 | 0.084755 | 1.0642 | 0.0851
302.36 | 10.2011 | 0.21045 | 0.12117 | 63.0402 | 73.2413 | -0.2267 | -0.0035429 | 68.1407 | 5.1005 | 66.4406 | 1.0592 | 0.079281 | 1.0635 | 0.079603
302.38 | 8.8705 | 0.21007 | 0.11988 | 62.7566 | 71.6271 | 0.0569 | 0.00088924 | 67.1919 | 4.4353 | 65.7134 | 1.0444 | 0.06894 | 1.0487 | 0.06922
302.4 | 7.7747 | 0.21007 | 0.11867 | 63.3483 | 71.123 | -0.5348 | -0.0083579 | 67.2357 | 3.8874 | 65.9399 | 1.0451 | 0.060424 | 1.0493 | 0.06067
302.42 | 6.2615 | 0.20914 | 0.11731 | 64.446 | 70.7075 | -0.6325 | -0.0098848 | 67.5768 | 3.1308 | 66.5332 | 1.0504 | 0.048663 | 1.0547 | 0.048861
302.44 | 4.7744 | 0.20914 | 0.11566 | 65.2884 | 70.0628 | -1.4749 | -0.02305 | 67.6756 | 2.3872 | 66.8799 | 1.0519 | 0.037106 | 1.0562 | 0.037257
302.46 | 3.1829 | 0.20914 | 0.11402 | 65.3165 | 68.4994 | -1.503 | -0.023489 | 66.908 | 1.5915 | 66.3775 | 1.04 | 0.024737 | 1.0442 | 0.024838
302.48 | 1.4349 | 0.20727 | 0.11215 | 65.6805 | 67.1154 | -1.867 | -0.029178 | 66.398 | 0.71747 | 66.1588 | 1.0321 | 0.011152 | 1.0363 | 0.011197
302.5 | -0.10436 | 0.20727 | 0.11029 | 65.7031 | 65.5987 | -1.8896 | -0.029531 | 65.6509 | -0.052179 | 65.6683 | 1.0204 | -0.000811 | 1.0246 | -0.000814
302.52 | -1.8002 | 0.20727 | 0.10836 | 66.089 | 64.2888 | -2.2755 | -0.035562 | 65.1889 | -0.9001 | 65.4889 | 1.0133 | -0.013991 | 1.0174 | -0.014048
302.54 | -3.2873 | 0.2054 | 0.10621 | 66.072 | 62.7847 | -2.2585 | -0.035296 | 64.4283 | -1.6437 | 64.9762 | 1.0014 | -0.025548 | 1.0055 | -0.025652
302.56 | -4.9049 | 0.2054 | 0.10421 | 66.0791 | 61.1742 | -2.2656 | -0.035407 | 63.6267 | -2.4524 | 64.4441 | 0.98899 | -0.03812 | 0.99301 | -0.038275
302.58 | -6.1572 | 0.20279 | 0.10228 | 66.8698 | 60.7126 | -2.0563 | -0.032136 | 63.7912 | -3.0786 | 64.8174 | 0.99154 | -0.047852 | 0.99558 | -0.048047
302.6 | -7.6965 | 0.20279 | 0.10027 | 67.1992 | 59.5027 | -2.3857 | -0.037284 | 63.351 | -3.8482 | 64.6337 | 0.9847 | -0.059815 | 0.98871 | -0.060059
302.62 | -8.6879 | 0.20279 | 0.098627 | 66.7104 | 58.0225 | -1.8969 | -0.029645 | 62.3665 | -4.3439 | 63.8144 | 0.9694 | -0.06752 | 0.97334 | -0.067795
302.64 | -9.8097 | 0.2013 | 0.096838 | 66.6083 | 56.7986 | -1.7948 | -0.028049 | 61.7034 | -4.9049 | 63.3384 | 0.95909 | -0.076239 | 0.963 | -0.07655
302.66 | -10.6185 | 0.2013 | 0.095264 | 66.9084 | 56.2899 | -2.0949 | -0.032739 | 61.5991 | -5.3093 | 63.3689 | 0.95747 | -0.082525 | 0.96137 | -0.082861
302.68 | -11.3229 | 0.19906 | 0.094118 | 66.6884 | 55.3655 | -1.8749 | -0.029301 | 61.0269 | -5.6615 | 62.9141 | 0.94858 | -0.087999 | 0.95244 | -0.088358
302.7 | -12.0535 | 0.19906 | 0.092973 | 66.3875 | 54.334 | -1.574 | -0.024599 | 60.3608 | -6.0267 | 62.3697 | 0.93822 | -0.093677 | 0.94204 | -0.094058
302.72 | -12.3404 | 0.19906 | 0.092257 | 66.5591 | 54.2187 | -1.7456 | -0.02728 | 60.3889 | -6.1702 | 62.4456 | 0.93866 | -0.095907 | 0.94248 | -0.096298
302.74 | -12.5492 | 0.19738 | 0.091685 | 66.2388 | 53.6896 | -1.4253 | -0.022275 | 59.9642 | -6.2746 | 62.0557 | 0.93206 | -0.097529 | 0.93585 | -0.097926
302.76 | -12.4709 | 0.19738 | 0.091685 | 65.937 | 53.4661 | -1.1235 | -0.017558 | 59.7016 | -6.2354 | 61.78 | 0.92798 | -0.096921 | 0.93175 | -0.097316
302.78 | -12.0795 | 0.19738 | 0.091971 | 65.7108 | 53.6313 | -0.8973 | -0.014 | 59.671 | -6.0398 | 61.6843 | 0.9275 | -0.09388 | 0.93128 | -0.094262
302.8 | -11.8708 | 0.19682 | 0.092257 | 65.48 | 53.6092 | -0.6665 | -0.010416 | 59.5446 | -5.9354 | 61.5231 | 0.92554 | -0.092257 | 0.9293 | -0.092633
302.82 | -11.5838 | 0.19682 | 0.0928 | 65.1412 | 53.5574 | -0.3277 | -0.00512 | 59.3493 | -5.7919 | 61.2799 | 0.9225 | -0.090027 | 0.92626 | -0.090394
302.84 | -11.2186 | 0.19682 | 0.093403 | 65.086 | 53.8674 | -0.2725 | -0.0042586 | 59.4767 | -5.6093 | 61.3465 | 0.92448 | -0.087188 | 0.92824 | -0.087543
302.86 | -10.3315 | 0.19682 | 0.094548 | 64.7349 | 54.4034 | 0.0786 | 0.00123 | 59.5691 | -5.1658 | 61.2911 | 0.92592 | -0.080294 | 0.92969 | -0.080621
302.88 | -9.027 | 0.19682 | 0.096051 | 64.527 | 55.5 | 0.2865 | 0.0044774 | 60.0135 | -4.5135 | 61.518 | 0.93282 | -0.070156 | 0.93662 | -0.070442
302.9 | -7.6704 | 0.19775 | 0.097697 | 64.2824 | 56.612 | 0.5311 | 0.0083001 | 60.4472 | -3.8352 | 61.7256 | 0.93957 | -0.059613 | 0.94339 | -0.059855
302.92 | -6.392 | 0.19775 | 0.0992 | 63.6357 | 57.2437 | 1.1778 | 0.018407 | 60.4397 | -3.196 | 61.505 | 0.93945 | -0.049677 | 0.94327 | -0.049879
302.94 | -5.0353 | 0.19924 | 0.101 | 62.7557 | 57.7204 | 1.0578 | 0.016531 | 60.238 | -2.5177 | 61.0773 | 0.93631 | -0.039133 | 0.94013 | -0.039293
302.96 | -3.496 | 0.19924 | 0.10278 | 61.9196 | 58.4236 | 1.8939 | 0.029598 | 60.1716 | -1.748 | 60.7543 | 0.93528 | -0.02717 | 0.93909 | -0.027281
302.98 | -1.8002 | 0.19924 | 0.10478 | 62.0113 | 60.2111 | 1.8022 | 0.028165 | 61.1112 | -0.9001 | 61.4112 | 0.94989 | -0.013991 | 0.95375 | -0.014048
303 | -0.2609 | 0.20167 | 0.10693 | 61.8479 | 61.587 | 1.9656 | 0.030719 | 61.7175 | -0.13045 | 61.7609 | 0.95931 | -0.0020276 | 0.96322 | -0.0020359
303.02 | 1.5654 | 0.20167 | 0.10901 | 61.3959 | 62.9613 | 2.4176 | 0.037782 | 62.1786 | 0.78269 | 61.9177 | 0.96648 | 0.012166 | 0.97041 | 0.012215
303.04 | 2.7394 | 0.20167 | 0.11094 | 61.6569 | 64.3963 | 2.1566 | 0.033703 | 63.0266 | 1.3697 | 62.57 | 0.97966 | 0.02129 | 0.98365 | 0.021377
303.06 | 4.4092 | 0.20372 | 0.11294 | 61.5461 | 65.9553 | 2.2674 | 0.035435 | 63.7507 | 2.2046 | 63.0158 | 0.99091 | 0.034267 | 0.99495 | 0.034407
303.08 | 5.7919 | 0.20372 | 0.11495 | 61.5924 | 67.3843 | 2.2211 | 0.034712 | 64.4884 | 2.896 | 63.523 | 1.0024 | 0.045014 | 1.0065 | 0.045197
303.1 | 7.4878 | 0.20503 | 0.11681 | 60.5789 | 68.0667 | 2.2346 | 0.034922 | 64.3228 | 3.7439 | 63.0748 | 0.99981 | 0.058193 | 1.0039 | 0.05843
303.12 | 8.5313 | 0.20503 | 0.11838 | 60.6512 | 69.1825 | 2.1623 | 0.033793 | 64.9169 | 4.2657 | 63.495 | 1.009 | 0.066304 | 1.0131 | 0.066574
303.14 | 9.601 | 0.20503 | 0.11974 | 60.7616 | 70.3626 | 2.0519 | 0.032067 | 65.5621 | 4.8005 | 63.9619 | 1.0191 | 0.074617 | 1.0232 | 0.074921
303.16 | 10.8533 | 0.20727 | 0.1211 | 60.9894 | 71.8427 | 1.8241 | 0.028507 | 66.4161 | 5.4267 | 64.6072 | 1.0323 | 0.08435 | 1.0365 | 0.084693
303.18 | 11.4534 | 0.20727 | 0.1221 | 61.1488 | 72.6022 | 1.6647 | 0.026016 | 66.8755 | 5.7267 | 64.9666 | 1.0395 | 0.089013 | 1.0437 | 0.089376
303.2 | 12.2883 | 0.20858 | 0.12303 | 61.5217 | 73.81 | 1.2918 | 0.020188 | 67.6658 | 6.1441 | 65.6178 | 1.0518 | 0.095502 | 1.0561 | 0.095891
303.22 | 12.6013 | 0.20858 | 0.12375 | 61.3772 | 73.9785 | 1.4363 | 0.022447 | 67.6779 | 6.3007 | 65.5776 | 1.052 | 0.097935 | 1.0562 | 0.098334
303.24 | 13.1231 | 0.20858 | 0.12432 | 61.2688 | 74.3919 | 1.5447 | 0.024141 | 67.8304 | 6.5616 | 65.6432 | 1.0543 | 0.10199 | 1.0586 | 0.10241
303.26 | 13.4362 | 0.20989 | 0.12461 | 61.5297 | 74.9659 | 1.2838 | 0.020063 | 68.2478 | 6.7181 | 66.0084 | 1.0608 | 0.10442 | 1.0651 | 0.10485
303.28 | 13.3318 | 0.20989 | 0.12468 | 61.9058 | 75.2376 | 0.9077 | 0.0142 | 68.5717 | 6.6659 | 66.3497 | 1.0658 | 0.10361 | 1.0702 | 0.10403
303.3 | 13.0449 | 0.20989 | 0.12418 | 62.057 | 75.1019 | 0.7565 | 0.011823 | 68.5794 | 6.5224 | 66.4053 | 1.066 | 0.10138 | 1.0703 | 0.10179
303.32 | 12.2622 | 0.21045 | 0.12303 | 61.954 | 74.2162 | 0.8595 | 0.0134 | 68.0851 | 6.1311 | 66.0414 | 1.0583 | 0.095299 | 1.0626 | 0.095687
303.34 | 11.4012 | 0.21045 | 0.1221 | 62.2709 | 73.6721 | 0.5426 | 0.0084798 | 67.9715 | 5.7006 | 66.0713 | 1.0565 | 0.088608 | 1.0608 | 0.088969
303.36 | 10.5142 | 0.21026 | 0.12103 | 63.6039 | 74.1181 | 0.2096 | 0.0032756 | 68.861 | 5.2571 | 67.1086 | 1.0703 | 0.081714 | 1.0747 | 0.082046
303.38 | 9.1314 | 0.21026 | 0.11988 | 63.7775 | 72.9089 | 0.036 | 0.00056261 | 68.3432 | 4.5657 | 66.8213 | 1.0623 | 0.070967 | 1.0666 | 0.071256
303.4 | 7.8008 | 0.21026 | 0.11874 | 64.211 | 72.0118 | -0.3975 | -0.0062122 | 68.1114 | 3.9004 | 66.8113 | 1.0587 | 0.060626 | 1.063 | 0.060873
303.42 | 6.7051 | 0.2097 | 0.11738 | 64.3692 | 71.0743 | -0.5557 | -0.0086845 | 67.7217 | 3.3525 | 66.6042 | 1.0526 | 0.05211 | 1.0569 | 0.052322
303.44 | 5.1919 | 0.2097 | 0.1158 | 64.8131 | 70.005 | -0.9996 | -0.015622 | 67.409 | 2.5959 | 66.5437 | 1.0478 | 0.04035 | 1.052 | 0.040514
303.46 | 3.7047 | 0.20783 | 0.11416 | 65.1132 | 68.8179 | -1.2997 | -0.020312 | 66.9656 | 1.8524 | 66.3481 | 1.0409 | 0.028792 | 1.0451 | 0.02891
303.48 | 1.8785 | 0.20783 | 0.1123 | 65.3853 | 67.2638 | -1.5718 | -0.024564 | 66.3245 | 0.93923 | 66.0115 | 1.0309 | 0.014599 | 1.0351 | 0.014658
303.5 | 0.15654 | 0.20783 | 0.11029 | 65.2027 | 65.3592 | -1.3892 | -0.021711 | 65.281 | 0.078269 | 65.2549 | 1.0147 | 0.00122 | 1.0188 | 0.00122
303.52 | -1.4349 | 0.20615 | 0.10836 | 65.5223 | 64.0874 | -1.7088 | -0.026705 | 64.8048 | -0.71747 | 65.044 | 1.0073 | -0.011152 | 1.0114 | -0.011197
303.54 | -3.0264 | 0.20615 | 0.10629 | 65.4905 | 62.4641 | -1.677 | -0.026208 | 63.9773 | -1.5132 | 64.4817 | 0.99444 | -0.023521 | 0.99848 | -0.023616
303.56 | -4.644 | 0.20615 | 0.10435 | 65.5145 | 60.8705 | -1.701 | -0.026583 | 63.1925 | -2.322 | 63.9665 | 0.98224 | -0.036092 | 0.98624 | -0.036239
303.58 | -6.105 | 0.20354 | 0.102 | 66.9869 | 60.8819 | -2.1734 | -0.033966 | 63.9344 | -3.0525 | 64.9519 | 0.99377 | -0.047447 | 0.99782 | -0.04764
303.6 | -7.6443 | 0.20354 | 0.10042 | 66.6412 | 58.9969 | -1.8277 | -0.028563 | 62.8191 | -3.8221 | 64.0931 | 0.97643 | -0.05941 | 0.98041 | -0.059652
303.62 | -8.9227 | 0.20167 | 0.098627 | 66.6585 | 57.7358 | -1.845 | -0.028834 | 62.1972 | -4.4613 | 63.6843 | 0.96677 | -0.069345 | 0.9707 | -0.069628
303.64 | -9.9924 | 0.20167 | 0.096981 | 66.4343 | 56.4419 | -1.6208 | -0.02533 | 61.4381 | -4.9962 | 63.1035 | 0.95497 | -0.077658 | 0.95886 | -0.077975
303.66 | -10.7751 | 0.20167 | 0.095478 | 66.92 | 56.1449 | -2.1065 | -0.032921 | 61.5325 | -5.3875 | 63.3283 | 0.95643 | -0.083741 | 0.96033 | -0.084082
303.68 | -11.6882 | 0.19924 | 0.09419 | 66.7889 | 55.1007 | -1.9754 | -0.030872 | 60.9448 | -5.8441 | 62.8928 | 0.9473 | -0.090838 | 0.95116 | -0.091208
303.7 | -12.5231 | 0.19924 | 0.093045 | 66.9763 | 54.4532 | -2.1628 | -0.0338 | 60.7148 | -6.2615 | 62.8019 | 0.94372 | -0.097327 | 0.94757 | -0.097723
303.72 | -12.6796 | 0.19794 | 0.0923 | 66.7319 | 54.0523 | -1.9184 | -0.029981 | 60.3921 | -6.3398 | 62.5054 | 0.93871 | -0.098543 | 0.94253 | -0.098944
303.74 | -13.2014 | 0.19794 | 0.091828 | 66.1899 | 52.9885 | -1.3764 | -0.02151 | 59.5892 | -6.6007 | 61.7894 | 0.92623 | -0.1026 | 0.93 | -0.10302
303.76 | -12.9666 | 0.19794 | 0.091828 | 65.7874 | 52.8208 | -0.9739 | -0.01522 | 59.3041 | -6.4833 | 61.4652 | 0.9218 | -0.10077 | 0.92555 | -0.10118
303.78 | -12.7318 | 0.19738 | 0.092186 | 65.9083 | 53.1765 | -1.0948 | -0.01711 | 59.5424 | -6.3659 | 61.6644 | 0.9255 | -0.098949 | 0.92927 | -0.099352
303.8 | -12.3143 | 0.19738 | 0.092329 | 65.379 | 53.0647 | -0.5655 | -0.0088377 | 59.2218 | -6.1572 | 61.2742 | 0.92052 | -0.095704 | 0.92427 | -0.096094
303.82 | -12.1578 | 0.197 | 0.092758 | 65.6373 | 53.4795 | -0.8238 | -0.012874 | 59.5584 | -6.0789 | 61.5847 | 0.92575 | -0.094488 | 0.92952 | -0.094873
303.84 | -11.4012 | 0.197 | 0.093617 | 65.2313 | 53.8301 | -0.4178 | -0.00653 | 59.5307 | -5.7006 | 61.4309 | 0.92532 | -0.088608 | 0.92909 | -0.088969
303.86 | -10.6707 | 0.197 | 0.094763 | 65.0554 | 54.3847 | -0.2419 | -0.0037804 | 59.7201 | -5.3353 | 61.4985 | 0.92826 | -0.08293 | 0.93204 | -0.083268
303.88 | -9.1575 | 0.19756 | 0.096337 | 64.2396 | 55.0821 | 0.5739 | 0.0089689 | 59.6609 | -4.5787 | 61.1871 | 0.92734 | -0.07117 | 0.93112 | -0.07146
303.9 | -7.6182 | 0.19756 | 0.097769 | 64.2928 | 56.6746 | 0.5207 | 0.0081375 | 60.4837 | -3.8091 | 61.7534 | 0.94013 | -0.059207 | 0.94396 | -0.059448
303.92 | -6.3398 | 0.19756 | 0.099272 | 64.1411 | 57.8013 | 0.6724 | 0.010508 | 60.9712 | -3.1699 | 62.0278 | 0.94771 | -0.049272 | 0.95157 | -0.049472
303.94 | -4.8005 | 0.19887 | 0.10106 | 62.3972 | 57.5967 | 1.4163 | 0.022134 | 59.9969 | -2.4003 | 60.797 | 0.93257 | -0.037309 | 0.93636 | -0.03746
303.96 | -3.1829 | 0.19887 | 0.10299 | 62.21 | 59.0271 | 1.6035 | 0.02506 | 60.6185 | -1.5915 | 61.149 | 0.94223 | -0.024737 | 0.94606 | -0.024838
303.98 | -1.5132 | 0.2013 | 0.105 | 62.216 | 60.7028 | 1.5975 | 0.024966 | 61.4594 | -0.7566 | 61.7116 | 0.9553 | -0.01176 | 0.95919 | -0.011808
304 | 0.18263 | 0.2013 | 0.107 | 61.9748 | 62.1574 | 1.8387 | 0.0287 | 62.0661 | 0.091314 | 62.0357 | 0.96473 | 0.00142 | 0.96866 | 0.00143
304.02 | 1.5654 | 0.2013 | 0.10908 | 61.861 | 63.4264 | 1.9525 | 0.030514 | 62.6437 | 0.78269 | 62.3828 | 0.97371 | 0.012166 | 0.97767 | 0.012215
304.04 | 3.2612 | 0.20335 | 0.11108 | 61.4933 | 64.7545 | 2.3202 | 0.03626 | 63.1239 | 1.6306 | 62.5804 | 0.98117 | 0.025345 | 0.98517 | 0.025449
304.06 | 4.8005 | 0.20335 | 0.11309 | 61.7817 | 66.5822 | 2.0318 | 0.031753 | 64.182 | 2.4003 | 63.3819 | 0.99762 | 0.037309 | 1.0017 | 0.03746
304.08 | 6.2094 | 0.20335 | 0.11495 | 61.8387 | 68.0481 | 1.9748 | 0.030862 | 64.9434 | 3.1047 | 63.9085 | 1.0095 | 0.048258 | 1.0136 | 0.048454
304.1 | 7.7486 | 0.20522 | 0.11688 | 60.7978 | 68.5464 | 2.0157 | 0.031501 | 64.6721 | 3.8743 | 63.3807 | 1.0052 | 0.060221 | 1.0093 | 0.060466
304.12 | 9.027 | 0.20522 | 0.11852 | 60.544 | 69.571 | 2.2695 | 0.035468 | 65.0575 | 4.5135 | 63.553 | 1.0112 | 0.070156 | 1.0153 | 0.070442
304.14 | 10.0185 | 0.20765 | 0.11988 | 60.7187 | 70.7372 | 2.0948 | 0.032738 | 65.7279 | 5.0092 | 64.0582 | 1.0216 | 0.077861 | 1.0258 | 0.078178
304.16 | 10.9316 | 0.20765 | 0.12124 | 61.0121 | 71.9437 | 1.8014 | 0.028152 | 66.4779 | 5.4658 | 64.656 | 1.0333 | 0.084958 | 1.0375 | 0.085304
304.18 | 11.6882 | 0.20765 | 0.12239 | 60.7083 | 72.3965 | 2.1052 | 0.0329 | 66.5524 | 5.8441 | 64.6044 | 1.0345 | 0.090838 | 1.0387 | 0.091208
304.2 | 12.3404 | 0.20914 | 0.12325 | 61.1608 | 73.5012 | 1.6527 | 0.025829 | 67.331 | 6.1702 | 65.2743 | 1.0466 | 0.095907 | 1.0508 | 0.096298
304.22 | 12.8622 | 0.20914 | 0.12396 | 61.3894 | 74.2516 | 1.4241 | 0.022256 | 67.8205 | 6.4311 | 65.6768 | 1.0542 | 0.099962 | 1.0585 | 0.10037
304.24 | 13.097 | 0.21007 | 0.12461 | 61.7421 | 74.8391 | 1.0714 | 0.016744 | 68.2906 | 6.5485 | 66.1078 | 1.0615 | 0.10179 | 1.0658 | 0.1022
304.26 | 13.3318 | 0.21007 | 0.12489 | 61.485 | 74.8168 | 1.3285 | 0.020762 | 68.1509 | 6.6659 | 65.9289 | 1.0593 | 0.10361 | 1.0636 | 0.10403
304.28 | 13.097 | 0.21007 | 0.12489 | 62.016 | 75.113 | 0.7975 | 0.0125 | 68.5645 | 6.5485 | 66.3817 | 1.0657 | 0.10179 | 1.0701 | 0.1022
304.3 | 12.4709 | 0.21082 | 0.12425 | 62.5226 | 74.9935 | 0.2909 | 0.0045462 | 68.758 | 6.2354 | 66.6796 | 1.0687 | 0.096921 | 1.0731 | 0.097316
304.32 | 11.7143 | 0.21082 | 0.12311 | 62.0845 | 73.7988 | 0.729 | 0.011393 | 67.9416 | 5.8571 | 65.9893 | 1.0561 | 0.091041 | 1.0604 | 0.091412
304.34 | 11.0099 | 0.21082 | 0.12225 | 62.7988 | 73.8087 | 0.0147 | 0.00023 | 68.3037 | 5.5049 | 66.4688 | 1.0617 | 0.085566 | 1.066 | 0.085915
304.36 | 9.9663 | 0.21063 | 0.12117 | 63.2017 | 73.168 | -0.3882 | -0.0060668 | 68.1848 | 4.9831 | 66.5238 | 1.0598 | 0.077456 | 1.0642 | 0.077771
304.38 | 8.7922 | 0.21063 | 0.1201 | 62.9158 | 71.708 | -0.1023 | -0.0015988 | 67.3119 | 4.3961 | 65.8465 | 1.0463 | 0.068331 | 1.0505 | 0.06861
304.4 | 7.5138 | 0.21007 | 0.11881 | 64.4523 | 71.9661 | -0.6388 | -0.0099832 | 68.2092 | 3.7569 | 66.9569 | 1.0602 | 0.058396 | 1.0645 | 0.058634
304.42 | 6.1572 | 0.21007 | 0.11745 | 64.864 | 71.0212 | -1.0505 | -0.016417 | 67.9426 | 3.0786 | 66.9164 | 1.0561 | 0.047852 | 1.0604 | 0.048047
304.44 | 4.5918 | 0.21007 | 0.11595 | 64.8635 | 69.4553 | -1.05 | -0.016409 | 67.1594 | 2.2959 | 66.3941 | 1.0439 | 0.035686 | 1.0481 | 0.035832
304.46 | 3.3656 | 0.20877 | 0.11437 | 65.2671 | 68.6327 | -1.4536 | -0.022717 | 66.9499 | 1.6828 | 66.389 | 1.0406 | 0.026157 | 1.0449 | 0.026263
304.48 | 1.6176 | 0.20877 | 0.11244 | 65.5039 | 67.1215 | -1.6904 | -0.026418 | 66.3127 | 0.80878 | 66.0431 | 1.0307 | 0.012571 | 1.0349 | 0.012623
304.5 | 0.052179 | 0.20877 | 0.11065 | 65.2302 | 65.2824 | -1.4167 | -0.02214 | 65.2563 | 0.02609 | 65.2476 | 1.0143 | 0.000406 | 1.0184 | 0.000407
304.52 | -1.7741 | 0.20653 | 0.1085 | 65.3588 | 63.5847 | -1.5453 | -0.02415 | 64.4717 | -0.88705 | 64.7674 | 1.0021 | -0.013788 | 1.0062 | -0.013844
304.54 | -2.922 | 0.20653 | 0.10664 | 65.5057 | 62.5837 | -1.6922 | -0.026446 | 64.0447 | -1.461 | 64.5317 | 0.99548 | -0.02271 | 0.99954 | -0.022802
304.56 | -4.6701 | 0.2041 | 0.10442 | 66.5812 | 61.9111 | -1.7677 | -0.027626 | 64.2462 | -2.335 | 65.0245 | 0.99861 | -0.036295 | 1.0027 | -0.036442
304.58 | -6.0006 | 0.2041 | 0.10264 | 66.7386 | 60.738 | -1.9251 | -0.030086 | 63.7383 | -3.0003 | 64.7384 | 0.99072 | -0.046636 | 0.99475 | -0.046826
304.6 | -7.3312 | 0.2041 | 0.10063 | 66.8611 | 59.5299 | -2.0476 | -0.032 | 63.1955 | -3.6656 | 64.4174 | 0.98228 | -0.056977 | 0.98628 | -0.057209
304.62 | -8.5835 | 0.20204 | 0.098771 | 66.8759 | 58.2924 | -2.0624 | -0.032231 | 62.5841 | -4.2918 | 64.0147 | 0.97278 | -0.066709 | 0.97674 | -0.066981
304.64 | -9.5749 | 0.20204 | 0.097053 | 66.6699 | 57.095 | -1.8564 | -0.029012 | 61.8824 | -4.7875 | 63.4783 | 0.96187 | -0.074414 | 0.96579 | -0.074717
304.66 | -10.6185 | 0.1998 | 0.09555 | 66.5581 | 55.9396 | -1.7446 | -0.027265 | 61.2488 | -5.3093 | 63.0186 | 0.95203 | -0.082525 | 0.9559 | -0.082861
304.68 | -11.349 | 0.1998 | 0.094333 | 66.7085 | 55.3595 | -1.895 | -0.029615 | 61.034 | -5.6745 | 62.9255 | 0.94869 | -0.088202 | 0.95255 | -0.088561
304.7 | -12.21 | 0.1998 | 0.093331 | 66.9806 | 54.7706 | -2.1671 | -0.033868 | 60.8756 | -6.105 | 62.9106 | 0.94622 | -0.094893 | 0.95008 | -0.09528
304.72 | -12.3404 | 0.1985 | 0.092687 | 66.1634 | 53.823 | -1.3499 | -0.021096 | 59.9932 | -6.1702 | 62.0499 | 0.93251 | -0.095907 | 0.93631 | -0.096298
304.74 | -12.6535 | 0.1985 | 0.091971 | 66.412 | 53.7585 | -1.5985 | -0.024981 | 60.0852 | -6.3268 | 62.1942 | 0.93394 | -0.09834 | 0.93774 | -0.098741
304.76 | -12.497 | 0.1985 | 0.091971 | 65.9755 | 53.4785 | -1.162 | -0.01816 | 59.727 | -6.2485 | 61.8098 | 0.92837 | -0.097124 | 0.93215 | -0.097519
304.78 | -12.1839 | 0.19794 | 0.092257 | 65.4426 | 53.2587 | -0.6291 | -0.00983 | 59.3506 | -6.092 | 61.3813 | 0.92252 | -0.094691 | 0.92628 | -0.095076
304.8 | -12.0535 | 0.19794 | 0.092544 | 65.7487 | 53.6952 | -0.9352 | -0.014615 | 59.722 | -6.0267 | 61.7309 | 0.92829 | -0.093677 | 0.93207 | -0.094058
304.82 | -11.7143 | 0.19719 | 0.093045 | 65.2459 | 53.5316 | -0.4324 | -0.0067576 | 59.3888 | -5.8571 | 61.3411 | 0.92311 | -0.091041 | 0.92687 | -0.091412
304.84 | -11.1925 | 0.19719 | 0.093689 | 65.3973 | 54.2048 | -0.5838 | -0.00912 | 59.8011 | -5.5962 | 61.6665 | 0.92952 | -0.086986 | 0.93331 | -0.08734
304.86 | -10.4098 | 0.19719 | 0.094834 | 64.7785 | 54.3687 | 0.035 | 0.00054698 | 59.5736 | -5.2049 | 61.3086 | 0.92599 | -0.080903 | 0.92976 | -0.081232
304.88 | -9.001 | 0.19756 | 0.096337 | 64.6223 | 55.6213 | 0.1912 | 0.0029881 | 60.1218 | -4.5005 | 61.622 | 0.93451 | -0.069953 | 0.93831 | -0.070238
304.9 | -7.7226 | 0.19756 | 0.09784 | 64.2918 | 56.5692 | 0.5217 | 0.0081532 | 60.4305 | -3.8613 | 61.7176 | 0.93931 | -0.060018 | 0.94313 | -0.060262
304.92 | -6.4442 | 0.19756 | 0.099415 | 63.7146 | 57.2704 | 1.0989 | 0.017174 | 60.4925 | -3.2221 | 61.5665 | 0.94027 | -0.050083 | 0.9441 | -0.050287
304.94 | -5.0875 | 0.19887 | 0.10106 | 62.5843 | 57.4968 | 1.2292 | 0.01921 | 60.0406 | -2.5437 | 60.8885 | 0.93324 | -0.039539 | 0.93704 | -0.0397
304.96 | -3.4178 | 0.19887 | 0.10292 | 62.4091 | 58.9913 | 1.4044 | 0.021948 | 60.7002 | -1.7089 | 61.2698 | 0.9435 | -0.026562 | 0.94734 | -0.02667
304.98 | -1.8524 | 0.20092 | 0.10507 | 61.9037 | 60.0513 | 1.9098 | 0.029846 | 60.9775 | -0.92619 | 61.2862 | 0.94781 | -0.014396 | 0.95167 | -0.014455
305 | -0.18263 | 0.20092 | 0.10707 | 62.1879 | 62.0053 | 1.6256 | 0.025405 | 62.0966 | -0.091314 | 62.127 | 0.9652 | -0.00142 | 0.96913 | -0.00143
305.02 | 1.2262 | 0.20092 | 0.10908 | 61.5679 | 62.7941 | 2.2456 | 0.035094 | 62.181 | 0.61311 | 61.9766 | 0.96651 | 0.0095299 | 0.97045 | 0.0095687
305.04 | 2.8699 | 0.20316 | 0.11122 | 60.7562 | 63.6261 | 2.0573 | 0.032152 | 62.1911 | 1.4349 | 61.7128 | 0.96667 | 0.022304 | 0.97061 | 0.022395
305.06 | 4.2526 | 0.20316 | 0.11309 | 60.8362 | 65.0888 | 1.9773 | 0.030901 | 62.9625 | 2.1263 | 62.2537 | 0.97866 | 0.03305 | 0.98265 | 0.033185
305.08 | 5.8702 | 0.20522 | 0.11516 | 61.0219 | 66.8921 | 1.7916 | 0.027999 | 63.957 | 2.9351 | 62.9786 | 0.99412 | 0.045622 | 0.99817 | 0.045808
305.1 | 7.3834 | 0.20522 | 0.11702 | 60.8864 | 68.2698 | 1.9271 | 0.030117 | 64.5781 | 3.6917 | 63.3475 | 1.0038 | 0.057382 | 1.0079 | 0.057616
305.12 | 8.5052 | 0.20522 | 0.11852 | 60.7464 | 69.2516 | 2.0671 | 0.032305 | 64.999 | 4.2526 | 63.5815 | 1.0103 | 0.066101 | 1.0144 | 0.06637
305.14 | 9.6532 | 0.20727 | 0.11996 | 60.9862 | 70.6394 | 1.8273 | 0.028557 | 65.8128 | 4.8266 | 64.2039 | 1.023 | 0.075023 | 1.0271 | 0.075328
305.16 | 10.5663 | 0.20727 | 0.12132 | 61.1984 | 71.7647 | 1.6151 | 0.025241 | 66.4816 | 5.2832 | 64.7205 | 1.0334 | 0.082119 | 1.0376 | 0.082454
305.18 | 11.5577 | 0.20727 | 0.12246 | 61.3557 | 72.9134 | 1.4578 | 0.022783 | 67.1346 | 5.7789 | 65.2083 | 1.0435 | 0.089824 | 1.0478 | 0.09019
305.2 | 12.1839 | 0.20858 | 0.12325 | 61.3134 | 73.4973 | 1.5001 | 0.023444 | 67.4054 | 6.092 | 65.3747 | 1.0477 | 0.094691 | 1.052 | 0.095076
305.22 | 12.5752 | 0.20858 | 0.12389 | 61.4715 | 74.0467 | 1.342 | 0.020973 | 67.7591 | 6.2876 | 65.6632 | 1.0532 | 0.097732 | 1.0575 | 0.09813
305.24 | 13.0188 | 0.2097 | 0.12447 | 61.6042 | 74.623 | 1.2093 | 0.018899 | 68.1136 | 6.5094 | 65.9438 | 1.0587 | 0.10118 | 1.063 | 0.10159
305.26 | 13.2536 | 0.2097 | 0.12482 | 61.4127 | 74.6663 | 1.4008 | 0.0219 | 68.0395 | 6.6268 | 65.8306 | 1.0576 | 0.103 | 1.0619 | 0.10342
305.28 | 13.3058 | 0.2097 | 0.12482 | 61.7728 | 75.0786 | 1.0407 | 0.0163 | 68.4257 | 6.6529 | 66.2081 | 1.0636 | 0.10341 | 1.0679 | 0.10383
305.3 | 12.784 | 0.21026 | 0.12411 | 61.7997 | 74.5837 | 1.0138 | 0.015844 | 68.1917 | 6.392 | 66.061 | 1.0599 | 0.099354 | 1.0643 | 0.099759
305.32 | 12.2883 | 0.21026 | 0.12311 | 62.2635 | 74.5518 | 0.55 | 0.0085954 | 68.4076 | 6.1441 | 66.3596 | 1.0633 | 0.095502 | 1.0676 | 0.095891
305.34 | 11.2969 | 0.21026 | 0.12232 | 62.1949 | 73.4918 | 0.6186 | 0.00967 | 67.8433 | 5.6484 | 65.9605 | 1.0545 | 0.087797 | 1.0588 | 0.088154
305.36 | 10.462 | 0.21026 | 0.12117 | 62.5422 | 73.0042 | 0.2713 | 0.0042399 | 67.7732 | 5.231 | 66.0295 | 1.0534 | 0.081308 | 1.0577 | 0.081639
305.38 | 9.2879 | 0.21026 | 0.1201 | 63.1442 | 72.4321 | -0.3307 | -0.0051682 | 67.7882 | 4.644 | 66.2402 | 1.0537 | 0.072184 | 1.058 | 0.072478
305.4 | 7.9313 | 0.2097 | 0.11881 | 63.9966 | 71.9279 | -0.1831 | -0.0028615 | 67.9622 | 3.9656 | 66.6404 | 1.0564 | 0.06164 | 1.0607 | 0.061891
305.42 | 6.7572 | 0.2097 | 0.11738 | 64.2925 | 71.0497 | -0.479 | -0.0074858 | 67.6711 | 3.3786 | 66.5449 | 1.0519 | 0.052516 | 1.0561 | 0.05273
305.44 | 5.1919 | 0.2097 | 0.11595 | 64.4665 | 69.6584 | -0.653 | -0.010205 | 67.0624 | 2.5959 | 66.1971 | 1.0424 | 0.04035 | 1.0466 | 0.040514
305.46 | 3.7047 | 0.20839 | 0.11423 | 64.9913 | 68.696 | -1.1778 | -0.018407 | 66.8437 | 1.8524 | 66.2262 | 1.039 | 0.028792 | 1.0432 | 0.02891
305.48 | 2.0089 | 0.20839 | 0.11244 | 65.1346 | 67.1435 | -1.3211 | -0.020646 | 66.1391 | 1.0045 | 65.8042 | 1.028 | 0.015613 | 1.0322 | 0.015676
305.5 | 0.2609 | 0.20634 | 0.11051 | 65.2516 | 65.5125 | -1.4381 | -0.022475 | 65.382 | 0.13045 | 65.3386 | 1.0163 | 0.00203 | 1.0204 | 0.00204
305.52 | -1.3828 | 0.20634 | 0.10843 | 65.5627 | 64.1799 | -1.7492 | -0.027337 | 64.8713 | -0.69138 | 65.1018 | 1.0083 | -0.010746 | 1.0124 | -0.01079
305.54 | -2.9742 | 0.20634 | 0.1065 | 65.4176 | 62.4434 | -1.6041 | -0.025069 | 63.9305 | -1.4871 | 64.4262 | 0.99371 | -0.023115 | 0.99775 | -0.023209
305.56 | -4.7222 | 0.20428 | 0.10442 | 66.624 | 61.9018 | -1.8105 | -0.028295 | 64.2629 | -2.3611 | 65.0499 | 0.99887 | -0.0367 | 1.0029 | -0.03685
305.58 | -6.0267 | 0.20428 | 0.102 | 66.4042 | 60.3775 | -1.5907 | -0.02486 | 63.3908 | -3.0134 | 64.3953 | 0.98532 | -0.046838 | 0.98933 | -0.047029
305.6 | -7.4095 | 0.20428 | 0.10056 | 66.855 | 59.4455 | -2.0415 | -0.031905 | 63.1503 | -3.7047 | 64.3852 | 0.98158 | -0.057585 | 0.98558 | -0.057819
305.62 | -8.8183 | 0.20186 | 0.098699 | 66.8251 | 58.0068 | -2.0116 | -0.031437 | 62.4159 | -4.4092 | 63.8857 | 0.97017 | -0.068534 | 0.97412 | -0.068813
305.64 | -9.9663 | 0.20186 | 0.097124 | 66.7564 | 56.7901 | -1.9429 | -0.030364 | 61.7733 | -4.9831 | 63.4343 | 0.96018 | -0.077456 | 0.96409 | -0.077771
305.66 | -10.8533 | 0.19999 | 0.095478 | 66.5493 | 55.696 | -1.7358 | -0.027127 | 61.1226 | -5.4267 | 62.9315 | 0.95006 | -0.08435 | 0.95393 | -0.084693
305.68 | -11.7143 | 0.19999 | 0.094333 | 66.8843 | 55.17 | -2.0708 | -0.032363 | 61.0272 | -5.8571 | 62.9795 | 0.94858 | -0.091041 | 0.95244 | -0.091412
305.7 | -12.4709 | 0.19999 | 0.093116 | 66.5869 | 54.116 | -1.7734 | -0.027715 | 60.3515 | -6.2354 | 62.4299 | 0.93808 | -0.096921 | 0.9419 | -0.097316
305.72 | -12.7318 | 0.19868 | 0.0925 | 66.6872 | 53.9554 | -1.8737 | -0.029282 | 60.3213 | -6.3659 | 62.4433 | 0.93761 | -0.098949 | 0.94143 | -0.099352
305.74 | -13.071 | 0.19868 | 0.0919 | 66.624 | 53.553 | -1.8105 | -0.0283 | 60.0885 | -6.5355 | 62.267 | 0.93399 | -0.10158 | 0.93779 | -0.102
305.76 | -12.9144 | 0.19756 | 0.0919 | 66.1212 | 53.2068 | -1.3077 | -0.020437 | 59.664 | -6.4572 | 61.8164 | 0.92739 | -0.10037 | 0.93117 | -0.10078
305.78 | -12.6013 | 0.19756 | 0.092257 | 65.8394 | 53.2381 | -1.0259 | -0.016033 | 59.5387 | -6.3007 | 61.639 | 0.92544 | -0.097935 | 0.92921 | -0.098334
305.8 | -12.21 | 0.19756 | 0.092544 | 65.3716 | 53.1616 | -0.5581 | -0.008722 | 59.2666 | -6.105 | 61.3016 | 0.92121 | -0.094893 | 0.92497 | -0.09528
305.82 | -12.0013 | 0.19682 | 0.092973 | 65.3176 | 53.3163 | -0.5041 | -0.0078781 | 59.317 | -6.0006 | 61.3172 | 0.922 | -0.093271 | 0.92575 | -0.093651
305.84 | -11.4534 | 0.19682 | 0.093689 | 65.3806 | 53.9272 | -0.5671 | -0.0088627 | 59.6539 | -5.7267 | 61.5628 | 0.92723 | -0.089013 | 0.93101 | -0.089376
305.86 | -10.6968 | 0.19682 | 0.094834 | 65.0573 | 54.3605 | -0.2438 | -0.0038101 | 59.7089 | -5.3484 | 61.4917 | 0.92809 | -0.083133 | 0.93187 | -0.083472
305.88 | -9.3923 | 0.19719 | 0.096266 | 64.6942 | 55.3019 | 0.1193 | 0.0018644 | 59.998 | -4.6962 | 61.5634 | 0.93258 | -0.072995 | 0.93638 | -0.073292
305.9 | -7.8269 | 0.19719 | 0.097912 | 64.2402 | 56.4133 | 0.5733 | 0.0089596 | 60.3267 | -3.9135 | 61.6312 | 0.93769 | -0.060829 | 0.94151 | -0.061077
305.92 | -6.6529 | 0.19868 | 0.0993 | 62.8787 | 56.2258 | 0.9348 | 0.014609 | 59.5523 | -3.3264 | 60.6611 | 0.92565 | -0.051705 | 0.92942 | -0.051915
305.94 | -5.0092 | 0.19868 | 0.10106 | 62.5775 | 57.5683 | 1.236 | 0.019316 | 60.0729 | -2.5046 | 60.9078 | 0.93375 | -0.038931 | 0.93755 | -0.039089
305.96 | -3.2873 | 0.19868 | 0.10306 | 62.4396 | 59.1523 | 1.3739 | 0.021471 | 60.7959 | -1.6437 | 61.3438 | 0.94499 | -0.025548 | 0.94883 | -0.025652
305.98 | -1.5393 | 0.20036 | 0.10514 | 62.2399 | 60.7006 | 1.5736 | 0.024592 | 61.4703 | -0.76965 | 61.7268 | 0.95547 | -0.011963 | 0.95936 | -0.012012
306 | -0.02609 | 0.20036 | 0.10707 | 61.7217 | 61.6956 | 2.0918 | 0.032691 | 61.7087 | -0.013045 | 61.713 | 0.95917 | -0.00020276 | 0.96308 | -0.00020359
306.02 | 1.748 | 0.20223 | 0.10915 | 62.1033 | 63.8513 | 1.7102 | 0.026727 | 62.9773 | 0.87401 | 62.686 | 0.97889 | 0.013585 | 0.98288 | 0.01364
306.04 | 3.5221 | 0.20223 | 0.1113 | 61.9116 | 65.4337 | 1.9019 | 0.029723 | 63.6727 | 1.7611 | 63.0856 | 0.9897 | 0.027373 | 0.99373 | 0.027485
306.06 | 4.8527 | 0.20223 | 0.11316 | 62.0145 | 66.8672 | 1.799 | 0.028115 | 64.4408 | 2.4263 | 63.6321 | 1.0016 | 0.037714 | 1.0057 | 0.037868
306.08 | 6.3398 | 0.20428 | 0.11509 | 60.3494 | 66.6892 | 2.4641 | 0.038509 | 63.5193 | 3.1699 | 62.4627 | 0.98732 | 0.049272 | 0.99134 | 0.049472
306.1 | 7.7486 | 0.20428 | 0.11688 | 60.881 | 68.6296 | 1.9325 | 0.030201 | 64.7553 | 3.8743 | 63.4639 | 1.0065 | 0.060221 | 1.0106 | 0.060466
306.12 | 9.0531 | 0.20428 | 0.11852 | 60.9415 | 69.9946 | 1.872 | 0.029256 | 65.4681 | 4.5266 | 63.9592 | 1.0176 | 0.070359 | 1.0218 | 0.070645
306.14 | 10.1228 | 0.20653 | 0.1201 | 61.0667 | 71.1895 | 1.7468 | 0.027299 | 66.1281 | 5.0614 | 64.441 | 1.0279 | 0.078672 | 1.0321 | 0.078993
306.16 | 11.0881 | 0.20653 | 0.12132 | 60.9697 | 72.0578 | 1.8438 | 0.028815 | 66.5138 | 5.5441 | 64.6657 | 1.0339 | 0.086175 | 1.0381 | 0.086525
306.18 | 11.6621 | 0.20802 | 0.12232 | 60.7522 | 72.4143 | 2.0613 | 0.032214 | 66.5833 | 5.8311 | 64.6396 | 1.0349 | 0.090635 | 1.0392 | 0.091004
306.2 | 12.3926 | 0.20802 | 0.12325 | 61.0507 | 73.4433 | 1.7628 | 0.027549 | 67.247 | 6.1963 | 65.1816 | 1.0453 | 0.096313 | 1.0495 | 0.096705
306.22 | 12.8883 | 0.20802 | 0.12404 | 61.0978 | 73.9861 | 1.7157 | 0.026813 | 67.542 | 6.4442 | 65.3939 | 1.0498 | 0.10017 | 1.0541 | 0.10057
306.24 | 13.2536 | 0.20933 | 0.12454 | 61.1786 | 74.4322 | 1.6349 | 0.02555 | 67.8054 | 6.6268 | 65.5965 | 1.0539 | 0.103 | 1.0582 | 0.10342
306.26 | 13.3318 | 0.20933 | 0.12482 | 61.6694 | 75.0012 | 1.1441 | 0.01788 | 68.3353 | 6.6659 | 66.1133 | 1.0622 | 0.10361 | 1.0665 | 0.10403
306.28 | 13.071 | 0.21007 | 0.12475 | 61.485 | 74.556 | 1.3285 | 0.020762 | 68.0205 | 6.5355 | 65.842 | 1.0573 | 0.10158 | 1.0616 | 0.102
306.3 | 12.5752 | 0.21007 | 0.12418 | 61.8071 | 74.3823 | 1.0064 | 0.0157 | 68.0947 | 6.2876 | 65.9988 | 1.0584 | 0.097732 | 1.0627 | 0.09813
306.32 | 11.8447 | 0.21007 | 0.12318 | 61.9659 | 73.8106 | 0.8476 | 0.0132 | 67.8883 | 5.9224 | 65.9141 | 1.0552 | 0.092055 | 1.0595 | 0.09243
306.34 | 10.9838 | 0.21026 | 0.12232 | 62.1489 | 73.1327 | 0.6646 | 0.010386 | 67.6408 | 5.4919 | 65.8102 | 1.0514 | 0.085364 | 1.0557 | 0.085711
306.36 | 10.175 | 0.21026 | 0.12124 | 62.5348 | 72.7098 | 0.2787 | 0.0043555 | 67.6223 | 5.0875 | 65.9265 | 1.0511 | 0.079078 | 1.0554 | 0.0794
306.38 | 8.5835 | 0.21026 | 0.12003 | 62.982 | 71.5655 | -0.1685 | -0.0026333 | 67.2738 | 4.2918 | 65.8432 | 1.0457 | 0.066709 | 1.0499 | 0.066981
306.4 | 7.7747 | 0.2097 | 0.11903 | 63.1044 | 70.8791 | -0.2909 | -0.0045462 | 66.9918 | 3.8874 | 65.696 | 1.0413 | 0.060424 | 1.0455 | 0.06067
306.42 | 6.105 | 0.2097 | 0.11738 | 63.668 | 69.773 | -0.8545 | -0.0134 | 66.7205 | 3.0525 | 65.703 | 1.0371 | 0.047447 | 1.0413 | 0.04764
306.44 | 4.7483 | 0.20858 | 0.11595 | 64.5068 | 69.2551 | -0.6933 | -0.010835 | 66.881 | 2.3742 | 66.0896 | 1.0396 | 0.036903 | 1.0438 | 0.037053
306.46 | 3.1829 | 0.20858 | 0.11423 | 64.8027 | 67.9856 | -0.9892 | -0.015459 | 66.3942 | 1.5915 | 65.8637 | 1.032 | 0.024737 | 1.0362 | 0.024838
306.48 | 1.5393 | 0.20858 | 0.11237 | 65.3526 | 66.8919 | -1.5391 | -0.024053 | 66.1222 | 0.76965 | 65.8657 | 1.0278 | 0.011963 | 1.032 | 0.012012
306.5 | 0.02609 | 0.20653 | 0.11058 | 65.5439 | 65.57 | -1.7304 | -0.027043 | 65.5569 | 0.013045 | 65.5526 | 1.019 | 0.000203 | 1.0231 | 0.000204
306.52 | -1.748 | 0.20653 | 0.1085 | 65.4666 | 63.7186 | -1.6531 | -0.025835 | 64.5926 | -0.87401 | 64.8839 | 1.004 | -0.013585 | 1.0081 | -0.01364
306.54 | -3.3395 | 0.20466 | 0.10657 | 65.5997 | 62.2602 | -1.7862 | -0.027915 | 63.93 | -1.6697 | 64.4865 | 0.9937 | -0.025954 | 0.99775 | -0.026059
306.56 | -4.9049 | 0.20466 | 0.104 | 65.8439 | 60.939 | -2.0304 | -0.031731 | 63.3915 | -2.4524 | 64.2089 | 0.98533 | -0.03812 | 0.98934 | -0.038275
306.58 | -6.3398 | 0.20466 | 0.102 | 65.5788 | 59.239 | -1.7653 | -0.027588 | 62.4089 | -3.1699 | 63.4655 | 0.97006 | -0.049272 | 0.97401 | -0.049472
306.6 | -7.5399 | 0.2026 | 0.10056 | 67.0009 | 59.461 | -2.1874 | -0.034185 | 63.2309 | -3.77 | 64.4876 | 0.98283 | -0.058599 | 0.98684 | -0.058837
306.62 | -8.7922 | 0.2026 | 0.098699 | 66.564 | 57.7718 | -1.7505 | -0.027357 | 62.1679 | -4.3961 | 63.6333 | 0.96631 | -0.068331 | 0.97025 | -0.06861
306.64 | -9.8097 | 0.2026 | 0.097053 | 66.5701 | 56.7604 | -1.7566 | -0.027452 | 61.6652 | -4.9049 | 63.3002 | 0.9585 | -0.076239 | 0.9624 | -0.07655
306.66 | -10.5663 | 0.20074 | 0.09555 | 66.5794 | 56.0131 | -1.7659 | -0.027598 | 61.2962 | -5.2832 | 63.0573 | 0.95276 | -0.082119 | 0.95664 | -0.082454
306.68 | -11.349 | 0.20074 | 0.094333 | 66.4195 | 55.0705 | -1.606 | -0.025099 | 60.745 | -5.6745 | 62.6365 | 0.94419 | -0.088202 | 0.94804 | -0.088561
306.7 | -11.8708 | 0.19924 | 0.093403 | 66.3209 | 54.4501 | -1.5074 | -0.023558 | 60.3855 | -5.9354 | 62.364 | 0.93861 | -0.092257 | 0.94243 | -0.092633
306.72 | -12.4709 | 0.19924 | 0.092544 | 66.2627 | 53.7918 | -1.4492 | -0.022648 | 60.0273 | -6.2354 | 62.1057 | 0.93304 | -0.096921 | 0.93684 | -0.097316
306.74 | -12.5492 | 0.19924 | 0.092043 | 66.1445 | 53.5953 | -1.331 | -0.020801 | 59.8699 | -6.2746 | 61.9614 | 0.93059 | -0.097529 | 0.93438 | -0.097926
306.76 | -12.497 | 0.19794 | 0.092043 | 66.0134 | 53.5164 | -1.1999 | -0.018752 | 59.7649 | -6.2485 | 61.8477 | 0.92896 | -0.097124 | 0.93274 | -0.097519
306.78 | -12.0795 | 0.19794 | 0.092257 | 65.5046 | 53.4251 | -0.6911 | -0.010801 | 59.4648 | -6.0398 | 61.4781 | 0.9243 | -0.09388 | 0.92806 | -0.094262
306.8 | -11.8969 | 0.19738 | 0.092615 | 65.4174 | 53.5205 | -0.6039 | -0.0094378 | 59.4689 | -5.9485 | 61.4518 | 0.92436 | -0.09246 | 0.92812 | -0.092837
306.82 | -11.6099 | 0.19738 | 0.093116 | 65.3011 | 53.6912 | -0.4876 | -0.0076202 | 59.4961 | -5.805 | 61.4311 | 0.92478 | -0.09023 | 0.92855 | -0.090597
306.84 | -11.1142 | 0.19738 | 0.093832 | 64.8281 | 53.7139 | -0.0146 | -0.00022817 | 59.271 | -5.5571 | 61.1234 | 0.92128 | -0.086377 | 0.92503 | -0.086729
306.86 | -10.2794 | 0.19775 | 0.095049 | 63.8531 | 53.5737 | -0.0396 | -0.000619 | 58.7134 | -5.1397 | 60.4266 | 0.91262 | -0.079889 | 0.91633 | -0.080214
306.88 | -9.0792 | 0.19775 | 0.09648 | 63.3683 | 54.2891 | 0.4452 | 0.0069576 | 58.8287 | -4.5396 | 60.3419 | 0.91441 | -0.070562 | 0.91813 | -0.070849
306.9 | -7.7226 | 0.19775 | 0.097983 | 62.8623 | 55.1397 | 0.9512 | 0.014865 | 59.001 | -3.8613 | 60.2881 | 0.91709 | -0.060018 | 0.92082 | -0.060262
306.92 | -6.3659 | 0.19887 | 0.099558 | 63.2217 | 56.8558 | 0.5918 | 0.0092487 | 60.0388 | -3.1829 | 61.0997 | 0.93322 | -0.049474 | 0.93702 | -0.049676
306.94 | -5.0353 | 0.19887 | 0.10142 | 62.5383 | 57.503 | 1.2752 | 0.019929 | 60.0206 | -2.5177 | 60.8599 | 0.93293 | -0.039133 | 0.93673 | -0.039293
306.96 | -3.4699 | 0.20092 | 0.10321 | 62.5347 | 59.0648 | 1.2788 | 0.019985 | 60.7997 | -1.735 | 61.3781 | 0.94504 | -0.026968 | 0.94889 | -0.027077
306.98 | -1.9306 | 0.20092 | 0.105 | 62.373 | 60.4424 | 1.4405 | 0.022512 | 61.4077 | -0.96532 | 61.7295 | 0.95449 | -0.015005 | 0.95838 | -0.015066
307 | -0.18263 | 0.20092 | 0.10743 | 61.8491 | 61.6665 | 1.9644 | 0.0307 | 61.7578 | -0.091314 | 61.7882 | 0.95994 | -0.00142 | 0.96384 | -0.00143
307.02 | 1.3306 | 0.20298 | 0.10943 | 61.091 | 62.4216 | 1.7225 | 0.026919 | 61.7563 | 0.66529 | 61.5345 | 0.95991 | 0.010341 | 0.96382 | 0.010383
307.04 | 3.0525 | 0.20298 | 0.11144 | 61.1217 | 64.1742 | 1.6918 | 0.02644 | 62.6479 | 1.5262 | 62.1392 | 0.97377 | 0.023723 | 0.97774 | 0.02382
307.06 | 4.4874 | 0.20503 | 0.11351 | 60.8515 | 65.3389 | 1.962 | 0.030662 | 63.0952 | 2.2437 | 62.3473 | 0.98072 | 0.034875 | 0.98472 | 0.035017
307.08 | 5.8963 | 0.20503 | 0.1153 | 60.606 | 66.5023 | 2.2075 | 0.034499 | 63.5541 | 2.9481 | 62.5714 | 0.98786 | 0.045825 | 0.99188 | 0.046011
307.1 | 7.4878 | 0.20503 | 0.11731 | 60.9728 | 68.4606 | 1.8407 | 0.028767 | 64.7167 | 3.7439 | 63.4687 | 1.0059 | 0.058193 | 1.01 | 0.05843
307.12 | 8.6096 | 0.2069 | 0.11881 | 61.3471 | 69.9567 | 1.4664 | 0.022917 | 65.6519 | 4.3048 | 64.217 | 1.0205 | 0.066912 | 1.0246 | 0.067184
307.14 | 9.7576 | 0.2069 | 0.12024 | 61.3856 | 71.1432 | 1.4279 | 0.022315 | 66.2644 | 4.8788 | 64.6381 | 1.03 | 0.075834 | 1.0342 | 0.076142
307.16 | 10.749 | 0.2069 | 0.1216 | 61.2325 | 71.9815 | 1.581 | 0.024708 | 66.607 | 5.3745 | 64.8155 | 1.0353 | 0.083539 | 1.0395 | 0.083879
307.18 | 11.4795 | 0.20877 | 0.12268 | 61.3914 | 72.8709 | 1.4221 | 0.022225 | 67.1311 | 5.7397 | 65.2179 | 1.0435 | 0.089216 | 1.0477 | 0.089579
307.2 | 12.2361 | 0.20877 | 0.12353 | 61.5265 | 73.7626 | 1.287 | 0.020113 | 67.6445 | 6.118 | 65.6052 | 1.0514 | 0.095096 | 1.0557 | 0.095483
307.22 | 12.784 | 0.21026 | 0.12432 | 61.4378 | 74.2218 | 1.3757 | 0.0215 | 67.8298 | 6.392 | 65.6991 | 1.0543 | 0.099354 | 1.0586 | 0.099759
307.24 | 13.1231 | 0.21026 | 0.12482 | 61.673 | 74.7961 | 1.1405 | 0.017824 | 68.2346 | 6.5616 | 66.0474 | 1.0606 | 0.10199 | 1.0649 | 0.10241
307.26 | 13.4362 | 0.21026 | 0.12525 | 61.439 | 74.8752 | 1.3745 | 0.0215 | 68.1571 | 6.7181 | 65.9177 | 1.0594 | 0.10442 | 1.0637 | 0.10485
307.28 | 13.3318 | 0.21101 | 0.12518 | 61.7086 | 75.0404 | 1.1049 | 0.017267 | 68.3745 | 6.6659 | 66.1525 | 1.0628 | 0.10361 | 1.0671 | 0.10403
307.3 | 12.9927 | 0.21101 | 0.12454 | 61.8709 | 74.8636 | 0.9426 | 0.0147 | 68.3672 | 6.4963 | 66.2018 | 1.0627 | 0.10098 | 1.067 | 0.10139
307.32 | 12.1056 | 0.21119 | 0.12339 | 62.1201 | 74.2257 | 0.6934 | 0.010837 | 68.1729 | 6.0528 | 66.1553 | 1.0597 | 0.094082 | 1.064 | 0.094465
307.34 | 11.349 | 0.21119 | 0.1226 | 62.1814 | 73.5304 | 0.6321 | 0.00988 | 67.8559 | 5.6745 | 65.9644 | 1.0547 | 0.088202 | 1.059 | 0.088561
307.36 | 10.3837 | 0.21119 | 0.1216 | 62.569 | 72.9527 | 0.2445 | 0.0038211 | 67.7609 | 5.1919 | 66.0302 | 1.0532 | 0.0807 | 1.0575 | 0.081029
307.38 | 9.1314 | 0.21082 | 0.12031 | 62.9361 | 72.0675 | -0.1226 | -0.001916 | 67.5018 | 4.5657 | 65.9799 | 1.0492 | 0.070967 | 1.0535 | 0.071256
307.4 | 8.0617 | 0.21082 | 0.11924 | 62.9495 | 71.0112 | -0.136 | -0.0021254 | 66.9804 | 4.0309 | 65.6367 | 1.0411 | 0.062654 | 1.0454 | 0.062909
307.42 | 6.6268 | 0.21082 | 0.11781 | 63.2607 | 69.8875 | -0.4472 | -0.0069889 | 66.5741 | 3.3134 | 65.4696 | 1.0348 | 0.051502 | 1.039 | 0.051712
307.44 | 5.1919 | 0.20989 | 0.11623 | 64.5576 | 69.7495 | -0.7441 | -0.011629 | 67.1535 | 2.5959 | 66.2882 | 1.0438 | 0.04035 | 1.0481 | 0.040514
307.46 | 3.496 | 0.20989 | 0.11452 | 64.668 | 68.164 | -0.8545 | -0.013354 | 66.416 | 1.748 | 65.8333 | 1.0323 | 0.02717 | 1.0365 | 0.027281
307.48 | 1.9045 | 0.20821 | 0.11273 | 65.0746 | 66.9791 | -1.2611 | -0.019709 | 66.0269 | 0.95227 | 65.7094 | 1.0263 | 0.014802 | 1.0305 | 0.014862
307.5 | 0.15654 | 0.20821 | 0.11087 | 65.3976 | 65.5541 | -1.5841 | -0.024756 | 65.4759 | 0.078269 | 65.4498 | 1.0177 | 0.0012166 | 1.0219 | 0.0012215
307.52 | -1.5132 | 0.20821 | 0.10886 | 65.3344 | 63.8212 | -1.5209 | -0.023769 | 64.5778 | -0.7566 | 64.83 | 1.0038 | -0.01176 | 1.0079 | -0.011808
307.54 | -3.0525 | 0.20615 | 0.10686 | 65.3699 | 62.3174 | -1.5564 | -0.024324 | 63.8437 | -1.5262 | 64.3524 | 0.99236 | -0.023723 | 0.9964 | -0.02382
307.56 | -4.7744 | 0.20615 | 0.10478 | 65.5585 | 60.7841 | -1.745 | -0.027271 | 63.1713 | -2.3872 | 63.967 | 0.98191 | -0.037106 | 0.98591 | -0.037257
307.58 | -6.1572 | 0.2041 | 0.103 | 66.58 | 60.4228 | -1.7665 | -0.027607 | 63.5014 | -3.0786 | 64.5276 | 0.98704 | -0.047852 | 0.99106 | -0.048047
307.6 | -7.6704 | 0.2041 | 0.10085 | 67.0473 | 59.3769 | -2.2338 | -0.03491 | 63.2121 | -3.8352 | 64.4905 | 0.98254 | -0.059613 | 0.98654 | -0.059855
307.62 | -8.8705 | 0.2041 | 0.099057 | 67.0908 | 58.2203 | -2.2773 | -0.03559 | 62.6555 | -4.4353 | 64.134 | 0.97389 | -0.06894 | 0.97786 | -0.06922
307.64 | -9.9663 | 0.20186 | 0.097411 | 66.6292 | 56.6629 | -1.8157 | -0.028376 | 61.6461 | -4.9831 | 63.3071 | 0.9582 | -0.077456 | 0.9621 | -0.077771
307.66 | -11.1142 | 0.20186 | 0.095908 | 66.7368 | 55.6226 | -1.9233 | -0.030057 | 61.1797 | -5.5571 | 63.0321 | 0.95095 | -0.086377 | 0.95482 | -0.086729
307.68 | -11.7404 | 0.20186 | 0.094763 | 66.9511 | 55.2107 | -2.1376 | -0.033407 | 61.0809 | -5.8702 | 63.0376 | 0.94942 | -0.091244 | 0.95328 | -0.091615
307.7 | -12.4709 | 0.20018 | 0.093617 | 66.3994 | 53.9285 | -1.5859 | -0.024785 | 60.164 | -6.2354 | 62.2424 | 0.93516 | -0.096921 | 0.93897 | -0.097316
307.72 | -12.6796 | 0.20018 | 0.0929 | 66.4819 | 53.8023 | -1.6684 | -0.0261 | 60.1421 | -6.3398 | 62.2554 | 0.93482 | -0.098543 | 0.93863 | -0.098944
307.74 | -13.071 | 0.19906 | 0.092401 | 66.3123 | 53.2413 | -1.4988 | -0.023423 | 59.7768 | -6.5355 | 61.9553 | 0.92915 | -0.10158 | 0.93293 | -0.102
307.76 | -12.9144 | 0.19906 | 0.092329 | 66.237 | 53.3226 | -1.4235 | -0.0222 | 59.7798 | -6.4572 | 61.9322 | 0.92919 | -0.10037 | 0.93297 | -0.10078
307.78 | -12.6535 | 0.19906 | 0.092687 | 65.9986 | 53.3451 | -1.1851 | -0.018521 | 59.6718 | -6.3268 | 61.7808 | 0.92751 | -0.09834 | 0.93129 | -0.098741
307.8 | -12.2622 | 0.19812 | 0.093045 | 65.6005 | 53.3383 | -0.787 | -0.012299 | 59.4694 | -6.1311 | 61.5131 | 0.92437 | -0.095299 | 0.92813 | -0.095687
307.82 | -11.923 | 0.19812 | 0.093403 | 65.8743 | 53.9513 | -1.0608 | -0.016578 | 59.9128 | -5.9615 | 61.9 | 0.93126 | -0.092663 | 0.93505 | -0.09304
307.84 | -11.4012 | 0.19812 | 0.09419 | 65.2172 | 53.816 | -0.4037 | -0.00631 | 59.5166 | -5.7006 | 61.4168 | 0.9251 | -0.088608 | 0.92887 | -0.088969
307.86 | -10.462 | 0.19812 | 0.095335 | 65.1328 | 54.6708 | -0.3193 | -0.00499 | 59.9018 | -5.231 | 61.6455 | 0.93109 | -0.081308 | 0.93488 | -0.081639
307.88 | -9.2097 | 0.19812 | 0.096767 | 64.6456 | 55.4359 | 0.1679 | 0.002624 | 60.0408 | -4.6048 | 61.5757 | 0.93325 | -0.071576 | 0.93705 | -0.071867
307.9 | -7.6965 | 0.19924 | 0.098413 | 64.1091 | 56.4126 | 0.7044 | 0.011 | 60.2609 | -3.8482 | 61.5436 | 0.93667 | -0.059815 | 0.94048 | -0.060059
307.92 | -6.3137 | 0.19924 | 0.099844 | 63.9191 | 57.6054 | 0.8944 | 0.013978 | 60.7622 | -3.1569 | 61.8145 | 0.94446 | -0.049069 | 0.94831 | -0.049269
307.94 | -4.8527 | 0.19924 | 0.10156 | 63.5425 | 58.6898 | 1.271 | 0.019863 | 61.1162 | -2.4263 | 61.9249 | 0.94996 | -0.037714 | 0.95383 | -0.037868
307.96 | -3.1569 | 0.20074 | 0.10342 | 62.2563 | 59.0994 | 1.5572 | 0.024336 | 60.6779 | -1.5784 | 61.204 | 0.94315 | -0.024534 | 0.94699 | -0.024634
307.98 | -1.6437 | 0.20074 | 0.10557 | 62.3754 | 60.7317 | 1.4381 | 0.022475 | 61.5536 | -0.82183 | 61.8275 | 0.95676 | -0.012774 | 0.96066 | -0.012826
308 | 0.078269 | 0.2026 | 0.10757 | 61.9348 | 62.0131 | 1.8787 | 0.02936 | 61.9739 | 0.039135 | 61.9609 | 0.9633 | 0.000608 | 0.96722 | 0.000611
308.02 | 1.748 | 0.2026 | 0.10972 | 62.001 | 63.749 | 1.8125 | 0.028326 | 62.875 | 0.87401 | 62.5837 | 0.9773 | 0.013585 | 0.98128 | 0.01364
308.04 | 3.1829 | 0.2026 | 0.11165 | 62.2057 | 65.3886 | 1.6078 | 0.025127 | 63.7972 | 1.5915 | 63.2667 | 0.99164 | 0.024737 | 0.99567 | 0.024838
308.06 | 4.931 | 0.20447 | 0.11373 | 61.7333 | 66.6643 | 2.0802 | 0.03251 | 64.1988 | 2.4655 | 63.377 | 0.99788 | 0.038322 | 1.0019 | 0.038478
308.08 | 6.4181 | 0.20447 | 0.11559 | 61.8154 | 68.2335 | 1.9981 | 0.031226 | 65.0244 | 3.209 | 63.9548 | 1.0107 | 0.04988 | 1.0148 | 0.050083
308.1 | 7.8269 | 0.20447 | 0.11731 | 61.7959 | 69.6228 | 2.0176 | 0.031531 | 65.7094 | 3.9135 | 64.4049 | 1.0214 | 0.060829 | 1.0255 | 0.061077
308.12 | 9.0531 | 0.20671 | 0.11895 | 60.5625 | 69.6156 | 2.251 | 0.035179 | 65.0891 | 4.5266 | 63.5802 | 1.0117 | 0.070359 | 1.0158 | 0.070645
308.14 | 9.9663 | 0.20671 | 0.12031 | 60.7315 | 70.6978 | 2.082 | 0.032538 | 65.7146 | 4.9831 | 64.0536 | 1.0214 | 0.077456 | 1.0256 | 0.077771
308.16 | 10.9316 | 0.20839 | 0.1216 | 61.2092 | 72.1408 | 1.6043 | 0.025072 | 66.675 | 5.4658 | 64.8531 | 1.0364 | 0.084958 | 1.0406 | 0.085304
308.18 | 11.8708 | 0.20839 | 0.12275 | 61.2355 | 73.1063 | 1.578 | 0.024661 | 67.1709 | 5.9354 | 65.1924 | 1.0441 | 0.092257 | 1.0483 | 0.092633
308.2 | 12.3404 | 0.20839 | 0.12353 | 61.1829 | 73.5233 | 1.6306 | 0.025483 | 67.3531 | 6.1702 | 65.2964 | 1.0469 | 0.095907 | 1.0512 | 0.096298
308.22 | 12.9144 | 0.21007 | 0.12432 | 61.4378 | 74.3522 | 1.3757 | 0.0215 | 67.895 | 6.4572 | 65.7426 | 1.0553 | 0.10037 | 1.0596 | 0.10078
308.24 | 13.0449 | 0.21007 | 0.12489 | 61.5167 | 74.5616 | 1.2968 | 0.020266 | 68.0391 | 6.5224 | 65.865 | 1.0576 | 0.10138 | 1.0619 | 0.10179
308.26 | 13.3579 | 0.21101 | 0.12518 | 61.6521 | 75.01 | 1.1614 | 0.01815 | 68.3311 | 6.679 | 66.1047 | 1.0621 | 0.10382 | 1.0664 | 0.10424
308.28 | 12.9405 | 0.21101 | 0.12511 | 61.8689 | 74.8094 | 0.9446 | 0.0148 | 68.3392 | 6.4703 | 66.1824 | 1.0622 | 0.10057 | 1.0666 | 0.10098
308.3 | 12.7318 | 0.21101 | 0.12461 | 62.059 | 74.7908 | 0.7545 | 0.011791 | 68.4249 | 6.3659 | 66.3029 | 1.0636 | 0.098949 | 1.0679 | 0.099352
308.32 | 11.8969 | 0.21119 | 0.12353 | 62.027 | 73.9239 | 0.7865 | 0.012291 | 67.9755 | 5.9485 | 65.9926 | 1.0566 | 0.09246 | 1.0609 | 0.092837
308.34 | 11.0881 | 0.21119 | 0.1226 | 62.2292 | 73.3173 | 0.584 | 0.00913 | 67.7733 | 5.5441 | 65.9252 | 1.0534 | 0.086175 | 1.0577 | 0.086525
308.36 | 10.1489 | 0.21119 | 0.12167 | 62.4943 | 72.6432 | 0.3192 | 0.0049885 | 67.5688 | 5.0745 | 65.8773 | 1.0503 | 0.078875 | 1.0545 | 0.079196
308.38 | 8.8444 | 0.21119 | 0.12046 | 62.7516 | 71.596 | 0.0619 | 0.00096738 | 67.1738 | 4.4222 | 65.6997 | 1.0441 | 0.068737 | 1.0484 | 0.069017
308.4 | 7.8269 | 0.21119 | 0.11938 | 63.0193 | 70.8462 | -0.2058 | -0.0032163 | 66.9328 | 3.9135 | 65.6283 | 1.0404 | 0.060829 | 1.0446 | 0.061077
308.42 | 6.2354 | 0.21026 | 0.11781 | 64.5337 | 70.7691 | -0.7202 | -0.011255 | 67.6514 | 3.1177 | 66.6122 | 1.0515 | 0.048461 | 1.0558 | 0.048658
308.44 | 4.7744 | 0.21026 | 0.11631 | 64.597 | 69.3714 | -0.7835 | -0.012245 | 66.9842 | 2.3872 | 66.1885 | 1.0412 | 0.037106 | 1.0454 | 0.037257
308.46 | 3.1308 | 0.21026 | 0.11459 | 64.937 | 68.0678 | -1.1235 | -0.017558 | 66.5024 | 1.5654 | 65.9806 | 1.0337 | 0.024332 | 1.0379 | 0.024431
308.48 | 1.5654 | 0.20877 | 0.1128 | 65.308 | 66.8734 | -1.4945 | -0.023356 | 66.0907 | 0.78269 | 65.8298 | 1.0273 | 0.012166 | 1.0315 | 0.012215
308.5 | -0.02609 | 0.20877 | 0.11094 | 65.5758 | 65.5497 | -1.7623 | -0.027541 | 65.5628 | -0.013045 | 65.5671 | 1.0191 | -0.000203 | 1.0232 | -0.000204
308.52 | -1.6958 | 0.20671 | 0.10908 | 66.007 | 64.3112 | -2.1935 | -0.03428 | 65.1591 | -0.84792 | 65.4417 | 1.0128 | -0.01318 | 1.0169 | -0.013233
308.54 | -3.3656 | 0.20671 | 0.10693 | 65.9224 | 62.5568 | -2.1089 | -0.032958 | 64.2396 | -1.6828 | 64.8005 | 0.99851 | -0.026157 | 1.0026 | -0.026263
308.56 | -4.7744 | 0.20671 | 0.10493 | 65.754 | 60.9796 | -1.9405 | -0.030326 | 63.3668 | -2.3872 | 64.1625 | 0.98495 | -0.037106 | 0.98896 | -0.037257
308.58 | -6.1833 | 0.20466 | 0.103 | 66.2213 | 60.038 | -2.4078 | -0.037629 | 63.1297 | -3.0916 | 64.1602 | 0.98126 | -0.048055 | 0.98526 | -0.048251
308.6 | -7.6965 | 0.20466 | 0.10099 | 65.8403 | 58.1438 | -2.0268 | -0.031675 | 61.9921 | -3.8482 | 63.2748 | 0.96358 | -0.059815 | 0.9675 | -0.060059
308.62 | -8.8705 | 0.20466 | 0.0992 | 65.7858 | 56.9153 | -1.9723 | -0.030823 | 61.3505 | -4.4353 | 62.829 | 0.95361 | -0.06894 | 0.95749 | -0.06922
308.64 | -9.8097 | 0.20223 | 0.097625 | 67.0383 | 57.2286 | -2.2248 | -0.0348 | 62.1334 | -4.9049 | 63.7684 | 0.96578 | -0.076239 | 0.96971 | -0.07655
308.66 | -10.8011 | 0.20223 | 0.096122 | 66.7845 | 55.9834 | -1.971 | -0.030803 | 61.3839 | -5.4006 | 63.1841 | 0.95413 | -0.083944 | 0.95801 | -0.084286
308.68 | -11.6621 | 0.20092 | 0.094834 | 66.5517 | 54.8896 | -1.7382 | -0.027165 | 60.7206 | -5.8311 | 62.6643 | 0.94382 | -0.090635 | 0.94766 | -0.091004
308.7 | -12.2361 | 0.20092 | 0.093832 | 66.9561 | 54.72 | -2.1426 | -0.033485 | 60.8381 | -6.118 | 62.8774 | 0.94564 | -0.095096 | 0.94949 | -0.095483
308.72 | -12.5231 | 0.20092 | 0.093045 | 66.4576 | 53.9345 | -1.6441 | -0.025694 | 60.1961 | -6.2615 | 62.2832 | 0.93566 | -0.097327 | 0.93947 | -0.097723
308.74 | -12.497 | 0.19962 | 0.092544 | 66.4654 | 53.9684 | -1.6519 | -0.025816 | 60.2169 | -6.2485 | 62.2997 | 0.93599 | -0.097124 | 0.9398 | -0.097519
308.76 | -12.4709 | 0.19962 | 0.092544 | 66.0704 | 53.5995 | -1.2569 | -0.019643 | 59.835 | -6.2354 | 61.9134 | 0.93005 | -0.096921 | 0.93384 | -0.097316
308.78 | -12.1578 | 0.19868 | 0.09283 | 65.5259 | 53.3681 | -0.7124 | -0.011133 | 59.447 | -6.0789 | 61.4733 | 0.92402 | -0.094488 | 0.92778 | -0.094873
308.8 | -11.923 | 0.19868 | 0.093116 | 65.6923 | 53.7693 | -0.8788 | -0.013734 | 59.7308 | -5.9615 | 61.718 | 0.92843 | -0.092663 | 0.93221 | -0.09304
308.82 | -11.6099 | 0.19868 | 0.093617 | 65.2489 | 53.639 | -0.4354 | -0.0068045 | 59.4439 | -5.805 | 61.3789 | 0.92397 | -0.09023 | 0.92773 | -0.090597
308.84 | -11.0881 | 0.1985 | 0.094333 | 65.2558 | 54.1677 | -0.4423 | -0.0069123 | 59.7117 | -5.5441 | 61.5598 | 0.92813 | -0.086175 | 0.93191 | -0.086525
308.86 | -10.1228 | 0.1985 | 0.095478 | 64.9752 | 54.8524 | -0.1617 | -0.0025271 | 59.9138 | -5.0614 | 61.6009 | 0.93127 | -0.078672 | 0.93507 | -0.078993
308.88 | -8.7922 | 0.1985 | 0.097053 | 64.4746 | 55.6824 | 0.3389 | 0.0052964 | 60.0785 | -4.3961 | 61.5439 | 0.93383 | -0.068331 | 0.93764 | -0.06861
308.9 | -7.7226 | 0.19924 | 0.098484 | 63.954 | 56.2314 | 0.8595 | 0.013432 | 60.0927 | -3.8613 | 61.3798 | 0.93406 | -0.060018 | 0.93786 | -0.060262
308.92 | -6.2876 | 0.19924 | 0.099916 | 63.9707 | 57.6831 | 0.8428 | 0.013171 | 60.8269 | -3.1438 | 61.8748 | 0.94547 | -0.048866 | 0.94932 | -0.049065
308.94 | -4.7744 | 0.20074 | 0.10178 | 63.4005 | 58.6261 | 1.413 | 0.022082 | 61.0133 | -2.3872 | 61.809 | 0.94836 | -0.037106 | 0.95223 | -0.037257
308.96 | -3.1829 | 0.20074 | 0.10371 | 63.1996 | 60.0167 | 1.6139 | 0.025222 | 61.6081 | -1.5915 | 62.1386 | 0.95761 | -0.024737 | 0.96151 | -0.024838
308.98 | -1.6437 | 0.20074 | 0.106 | 63.3392 | 61.6955 | 1.4743 | 0.023 | 62.5174 | -0.82183 | 62.7913 | 0.97174 | -0.012774 | 0.9757 | -0.012826
309 | -0.02609 | 0.20354 | 0.10779 | 62.499 | 62.4729 | 1.3145 | 0.020543 | 62.486 | -0.013045 | 62.4903 | 0.97125 | -0.000203 | 0.97521 | -0.000204
309.02 | 1.6697 | 0.20354 | 0.10994 | 62.3011 | 63.9708 | 1.5124 | 0.023636 | 63.136 | 0.83487 | 62.8577 | 0.98136 | 0.012977 | 0.98535 | 0.01303
309.04 | 3.1308 | 0.20354 | 0.11194 | 62.0342 | 65.165 | 1.7793 | 0.027807 | 63.5996 | 1.5654 | 63.0778 | 0.98856 | 0.024332 | 0.99259 | 0.024431
309.06 | 4.5657 | 0.20578 | 0.11409 | 62.3545 | 66.9202 | 1.459 | 0.022801 | 64.6374 | 2.2829 | 63.8764 | 1.0047 | 0.035484 | 1.0088 | 0.035628
309.08 | 6.1311 | 0.20578 | 0.11588 | 62.2614 | 68.3925 | 1.5521 | 0.024256 | 65.3269 | 3.0655 | 64.3051 | 1.0154 | 0.047649 | 1.0195 | 0.047843
309.1 | 7.5921 | 0.20783 | 0.11767 | 61.2503 | 68.8424 | 1.5632 | 0.02443 | 65.0464 | 3.7961 | 63.781 | 1.0111 | 0.059004 | 1.0152 | 0.059244
309.12 | 8.6879 | 0.20783 | 0.11917 | 61.3032 | 69.9911 | 1.5103 | 0.023603 | 65.6471 | 4.3439 | 64.1992 | 1.0204 | 0.06752 | 1.0245 | 0.067795
309.14 | 9.7576 | 0.20783 | 0.1206 | 61.5394 | 71.297 | 1.2741 | 0.019912 | 66.4182 | 4.8788 | 64.7919 | 1.0324 | 0.075834 | 1.0366 | 0.076142
309.16 | 10.8533 | 0.20914 | 0.12203 | 61.4107 | 72.264 | 1.4028 | 0.021923 | 66.8374 | 5.4267 | 65.0285 | 1.0389 | 0.08435 | 1.0431 | 0.084693
309.18 | 11.5577 | 0.20914 | 0.12303 | 61.3784 | 72.9361 | 1.4351 | 0.022428 | 67.1573 | 5.7789 | 65.231 | 1.0439 | 0.089824 | 1.0481 | 0.09019
309.2 | 12.1056 | 0.21045 | 0.12382 | 61.5638 | 73.6694 | 1.2497 | 0.01953 | 67.6166 | 6.0528 | 65.599 | 1.051 | 0.094082 | 1.0553 | 0.094465
309.22 | 12.6013 | 0.21045 | 0.12454 | 61.6772 | 74.2785 | 1.1363 | 0.017758 | 67.9779 | 6.3007 | 65.8776 | 1.0566 | 0.097935 | 1.0609 | 0.098334
309.24 | 13.0188 | 0.21045 | 0.12518 | 62.0829 | 75.1017 | 0.7306 | 0.011418 | 68.5923 | 6.5094 | 66.4225 | 1.0662 | 0.10118 | 1.0705 | 0.10159
309.26 | 13.2275 | 0.21138 | 0.12547 | 61.9094 | 75.1369 | 0.9041 | 0.014129 | 68.5231 | 6.6137 | 66.3186 | 1.0651 | 0.1028 | 1.0694 | 0.10322
309.28 | 13.0188 | 0.21138 | 0.12547 | 62.4534 | 75.4722 | 0.3601 | 0.0056277 | 68.9628 | 6.5094 | 66.793 | 1.0719 | 0.10118 | 1.0763 | 0.10159
309.3 | 12.6013 | 0.21138 | 0.12482 | 62.2408 | 74.8421 | 0.5727 | 0.0089502 | 68.5415 | 6.3007 | 66.4412 | 1.0654 | 0.097935 | 1.0697 | 0.098334
309.32 | 11.7926 | 0.21213 | 0.12368 | 62.6824 | 74.475 | 0.1311 | 0.0020488 | 68.5787 | 5.8963 | 66.6133 | 1.066 | 0.091649 | 1.0703 | 0.092022
309.34 | 11.062 | 0.21213 | 0.12296 | 63.1319 | 74.1939 | -0.3184 | -0.004976 | 68.6629 | 5.531 | 66.8192 | 1.0673 | 0.085972 | 1.0716 | 0.086322
309.36 | 9.9141 | 0.21194 | 0.12175 | 63.3838 | 73.2979 | -0.5703 | -0.0089127 | 68.3408 | 4.957 | 66.6885 | 1.0623 | 0.07705 | 1.0666 | 0.077364
309.38 | 8.7922 | 0.21194 | 0.12067 | 63.257 | 72.0492 | -0.4435 | -0.006931 | 67.6531 | 4.3961 | 66.1877 | 1.0516 | 0.068331 | 1.0559 | 0.06861
309.4 | 7.6443 | 0.21194 | 0.11938 | 63.6005 | 71.2448 | -0.787 | -0.012299 | 67.4226 | 3.8221 | 66.1486 | 1.048 | 0.05941 | 1.0523 | 0.059652
309.42 | 6.1572 | 0.21082 | 0.1181 | 64.0684 | 70.2256 | -1.2549 | -0.019612 | 67.147 | 3.0786 | 66.1208 | 1.0437 | 0.047852 | 1.048 | 0.048047
309.44 | 4.5918 | 0.21082 | 0.11652 | 64.3558 | 68.9476 | -1.5423 | -0.024103 | 66.6517 | 2.2959 | 65.8864 | 1.036 | 0.035686 | 1.0402 | 0.035832
309.46 | 3.3917 | 0.20933 | 0.11495 | 65.3104 | 68.7021 | -1.4969 | -0.023394 | 67.0062 | 1.6958 | 66.441 | 1.0415 | 0.026359 | 1.0458 | 0.026467
309.48 | 1.7741 | 0.20933 | 0.11294 | 65.4202 | 67.1943 | -1.6067 | -0.02511 | 66.3073 | 0.88705 | 66.0116 | 1.0307 | 0.013788 | 1.0348 | 0.013844
309.5 | 0.15654 | 0.20933 | 0.11122 | 65.934 | 66.0905 | -2.1205 | -0.033139 | 66.0123 | 0.078269 | 65.9862 | 1.0261 | 0.00122 | 1.0302 | 0.00122
309.52 | -1.6958 | 0.20709 | 0.10908 | 65.5627 | 63.8669 | -1.7492 | -0.027337 | 64.7148 | -0.84792 | 64.9974 | 1.0059 | -0.01318 | 1.01 | -0.013233
309.54 | -2.9742 | 0.20709 | 0.10707 | 65.7845 | 62.8103 | -1.971 | -0.030803 | 64.2974 | -1.4871 | 64.7931 | 0.99941 | -0.023115 | 1.0035 | -0.023209
309.56 | -4.4613 | 0.20709 | 0.10514 | 66.0386 | 61.5773 | -2.2251 | -0.034774 | 63.8079 | -2.2307 | 64.5515 | 0.9918 | -0.034673 | 0.99584 | -0.034814
309.58 | -6.0789 | 0.20559 | 0.103 | 67.0977 | 61.0188 | -2.2842 | -0.035698 | 64.0582 | -3.0395 | 65.0714 | 0.99569 | -0.047244 | 0.99975 | -0.047436
309.6 | -7.2529 | 0.20559 | 0.1012 | 67.007 | 59.7541 | -2.1935 | -0.03428 | 63.3805 | -3.6265 | 64.5894 | 0.98516 | -0.056368 | 0.98917 | -0.056598
309.62 | -8.5574 | 0.20298 | 0.099415 | 66.7203 | 58.1629 | -1.9068 | -0.0298 | 62.4416 | -4.2787 | 63.8678 | 0.97057 | -0.066506 | 0.97452 | -0.066777
309.64 | -9.7576 | 0.20298 | 0.097625 | 67.007 | 57.2494 | -2.1935 | -0.03428 | 62.1282 | -4.8788 | 63.7545 | 0.96569 | -0.075834 | 0.96963 | -0.076142
309.66 | -10.6185 | 0.20298 | 0.096266 | 66.6001 | 55.9816 | -1.7866 | -0.027921 | 61.2908 | -5.3093 | 63.0606 | 0.95268 | -0.082525 | 0.95656 | -0.082861
309.68 | -11.2708 | 0.2013 | 0.094977 | 66.3417 | 55.0709 | -1.5282 | -0.023883 | 60.7063 | -5.6354 | 62.5848 | 0.94359 | -0.087594 | 0.94743 | -0.087951
309.7 | -12.0535 | 0.2013 | 0.093904 | 66.5361 | 54.4826 | -1.7226 | -0.026921 | 60.5094 | -6.0267 | 62.5183 | 0.94053 | -0.093677 | 0.94436 | -0.094058
309.72 | -12.3404 | 0.19962 | 0.093116 | 66.4195 | 54.0791 | -1.606 | -0.025099 | 60.2493 | -6.1702 | 62.306 | 0.93649 | -0.095907 | 0.9403 | -0.096298
309.74 | -12.6535 | 0.19962 | 0.092687 | 66.4807 | 53.8272 | -1.6672 | -0.026055 | 60.1539 | -6.3268 | 62.2629 | 0.93501 | -0.09834 | 0.93881 | -0.098741
309.76 | -12.5231 | 0.19962 | 0.092687 | 65.8211 | 53.298 | -1.0076 | -0.015747 | 59.5596 | -6.2615 | 61.6467 | 0.92577 | -0.097327 | 0.92954 | -0.097723
309.78 | -12.1317 | 0.19887 | 0.092973 | 65.5369 | 53.4052 | -0.7234 | -0.011305 | 59.471 | -6.0659 | 61.493 | 0.92439 | -0.094285 | 0.92816 | -0.094669
309.8 | -11.8969 | 0.19887 | 0.093259 | 65.6821 | 53.7852 | -0.8686 | -0.013575 | 59.7336 | -5.9485 | 61.7165 | 0.92847 | -0.09246 | 0.93225 | -0.092837
309.82 | -11.636 | 0.19887 | 0.093689 | 65.5436 | 53.9076 | -0.7301 | -0.01141 | 59.7256 | -5.818 | 61.6649 | 0.92835 | -0.090433 | 0.93213 | -0.090801
309.84 | -11.2186 | 0.19868 | 0.094405 | 65.3441 | 54.1255 | -0.5306 | -0.00829 | 59.7348 | -5.6093 | 61.6046 | 0.92849 | -0.087188 | 0.93227 | -0.087543
309.86 | -10.5142 | 0.19868 | 0.095478 | 64.991 | 54.4768 | -0.1775 | -0.002774 | 59.7339 | -5.2571 | 61.4863 | 0.92848 | -0.081714 | 0.93226 | -0.082046
309.88 | -8.9749 | 0.19924 | 0.097053 | 64.4754 | 55.5005 | 0.3381 | 0.0052838 | 59.988 | -4.4874 | 61.4838 | 0.93243 | -0.069751 | 0.93622 | -0.070035
309.9 | -7.7226 | 0.19924 | 0.098699 | 64.0232 | 56.3006 | 0.7903 | 0.012351 | 60.1619 | -3.8613 | 61.449 | 0.93513 | -0.060018 | 0.93894 | -0.060262
309.92 | -6.4181 | 0.19924 | 0.10013 | 63.942 | 57.5239 | 0.8715 | 0.01362 | 60.733 | -3.209 | 61.8026 | 0.94401 | -0.04988 | 0.94785 | -0.050083
309.94 | -5.0353 | 0.20055 | 0.10178 | 63.4751 | 58.4398 | 1.3384 | 0.020917 | 60.9574 | -2.5177 | 61.7967 | 0.9475 | -0.039133 | 0.95135 | -0.039293
309.96 | -3.4178 | 0.20055 | 0.10378 | 63.3886 | 59.9708 | 1.4249 | 0.022268 | 61.6797 | -1.7089 | 62.2493 | 0.95872 | -0.026562 | 0.96263 | -0.02667
309.98 | -1.8785 | 0.20055 | 0.10564 | 63.208 | 61.3295 | 1.6055 | 0.025091 | 62.2688 | -0.93923 | 62.5818 | 0.96788 | -0.014599 | 0.97182 | -0.014658
310 | -0.20872 | 0.20223 | 0.10779 | 62.2136 | 62.0049 | 1.5999 | 0.025003 | 62.1092 | -0.10436 | 62.144 | 0.9654 | -0.00162 | 0.96933 | -0.00163
310.02 | 1.4088 | 0.20223 | 0.10986 | 62.0995 | 63.5083 | 1.714 | 0.026787 | 62.8039 | 0.70442 | 62.5691 | 0.9762 | 0.010949 | 0.98017 | 0.010994
310.04 | 3.0264 | 0.20466 | 0.1118 | 62.1518 | 65.1782 | 1.6617 | 0.025969 | 63.665 | 1.5132 | 63.1606 | 0.98958 | 0.023521 | 0.99361 | 0.023616
310.06 | 4.4613 | 0.20466 | 0.11387 | 62.0207 | 66.482 | 1.7928 | 0.028018 | 64.2514 | 2.2307 | 63.5078 | 0.9987 | 0.034673 | 1.0028 | 0.034814
310.08 | 6.0789 | 0.20466 | 0.1158 | 61.8578 | 67.9367 | 1.9557 | 0.030564 | 64.8973 | 3.0395 | 63.8841 | 1.0087 | 0.047244 | 1.0128 | 0.047436
310.1 | 7.3834 | 0.20653 | 0.11745 | 60.7867 | 68.1701 | 2.0268 | 0.031675 | 64.4784 | 3.6917 | 63.2478 | 1.0022 | 0.057382 | 1.0063 | 0.057616
310.12 | 8.5574 | 0.20653 | 0.11917 | 61.1909 | 69.7483 | 1.6226 | 0.025358 | 65.4696 | 4.2787 | 64.0434 | 1.0176 | 0.066506 | 1.0218 | 0.066777
310.14 | 9.6532 | 0.20877 | 0.1206 | 60.939 | 70.5922 | 1.8745 | 0.029295 | 65.7656 | 4.8266 | 64.1567 | 1.0222 | 0.075023 | 1.0264 | 0.075328
310.16 | 10.6968 | 0.20877 | 0.12182 | 61.3491 | 72.0459 | 1.4644 | 0.022886 | 66.6975 | 5.3484 | 64.9147 | 1.0367 | 0.083133 | 1.0409 | 0.083472
310.18 | 11.5317 | 0.20877 | 0.12303 | 61.1865 | 72.7182 | 1.627 | 0.025427 | 66.9523 | 5.7658 | 65.0304 | 1.0407 | 0.089622 | 1.0449 | 0.089986
310.2 | 12.1839 | 0.21026 | 0.12382 | 61.8426 | 74.0265 | 0.9709 | 0.015173 | 67.9346 | 6.092 | 65.9039 | 1.0559 | 0.094691 | 1.0602 | 0.095076
310.22 | 12.5752 | 0.21026 | 0.12454 | 61.3898 | 73.965 | 1.4237 | 0.02225 | 67.6774 | 6.2876 | 65.5815 | 1.0519 | 0.097732 | 1.0562 | 0.09813
310.24 | 12.9927 | 0.21026 | 0.12518 | 62.201 | 75.1937 | 0.6125 | 0.0095722 | 68.6973 | 6.4963 | 66.5319 | 1.0678 | 0.10098 | 1.0721 | 0.10139
310.26 | 13.2536 | 0.21157 | 0.12547 | 61.6851 | 74.9387 | 1.1284 | 0.017635 | 68.3119 | 6.6268 | 66.103 | 1.0618 | 0.103 | 1.0661 | 0.10342
310.28 | 13.0449 | 0.21157 | 0.12547 | 61.8446 | 74.8895 | 0.9689 | 0.015142 | 68.367 | 6.5224 | 66.1929 | 1.0627 | 0.10138 | 1.067 | 0.10179
310.3 | 12.6796 | 0.21194 | 0.12489 | 61.9921 | 74.6717 | 0.8214 | 0.012837 | 68.3319 | 6.3398 | 66.2186 | 1.0621 | 0.098543 | 1.0664 | 0.098944
310.32 | 11.8708 | 0.21194 | 0.12382 | 62.2396 | 74.1104 | 0.5739 | 0.0089689 | 68.175 | 5.9354 | 66.1965 | 1.0597 | 0.092257 | 1.064 | 0.092633
310.34 | 11.062 | 0.21194 | 0.12282 | 62.4704 | 73.5324 | 0.3431 | 0.005362 | 68.0014 | 5.531 | 66.1577 | 1.057 | 0.085972 | 1.0613 | 0.086322
310.36 | 10.2533 | 0.21175 | 0.12189 | 63.8234 | 74.0767 | -0.0099 | -0.000155 | 68.95 | 5.1266 | 67.2412 | 1.0717 | 0.079686 | 1.0761 | 0.080011
310.38 | 9.0531 | 0.21175 | 0.12082 | 63.9781 | 73.0312 | -0.1646 | -0.0025724 | 68.5047 | 4.5266 | 66.9958 | 1.0648 | 0.070359 | 1.0691 | 0.070645
310.4 | 7.8269 | 0.21175 | 0.11953 | 64.4445 | 72.2714 | -0.631 | -0.0098613 | 68.358 | 3.9135 | 67.0535 | 1.0625 | 0.060829 | 1.0669 | 0.061077
310.42 | 6.5485 | 0.21082 | 0.11817 | 64.6588 | 71.2073 | -0.8453 | -0.01321 | 67.9331 | 3.2743 | 66.8416 | 1.0559 | 0.050894 | 1.0602 | 0.051101
310.44 | 5.0875 | 0.21082 | 0.11659 | 64.9639 | 70.0514 | -1.1504 | -0.017979 | 67.5076 | 2.5437 | 66.6597 | 1.0493 | 0.039539 | 1.0536 | 0.0397
310.46 | 3.6526 | 0.20877 | 0.11495 | 65.1226 | 68.7752 | -1.3091 | -0.020459 | 66.9489 | 1.8263 | 66.3401 | 1.0406 | 0.028387 | 1.0449 | 0.028503
310.48 | 1.9045 | 0.20877 | 0.11309 | 65.3394 | 67.2439 | -1.5259 | -0.023847 | 66.2917 | 0.95227 | 65.9742 | 1.0304 | 0.014802 | 1.0346 | 0.014862
310.5 | 0.46962 | 0.20877 | 0.11122 | 65.2958 | 65.7654 | -1.4823 | -0.023165 | 65.5306 | 0.23481 | 65.4523 | 1.0186 | 0.00365 | 1.0227 | 0.00366
310.52 | -1.2784 | 0.2069 | 0.10915 | 65.7697 | 64.4913 | -1.9562 | -0.030572 | 65.1305 | -0.6392 | 65.3436 | 1.0124 | -0.0099354 | 1.0165 | -0.0099759
310.54 | -2.9481 | 0.2069 | 0.10707 | 65.6737 | 62.7256 | -1.8602 | -0.029071 | 64.1996 | -1.4741 | 64.691 | 0.99789 | -0.022912 | 1.002 | -0.023006
310.56 | -4.4613 | 0.2069 | 0.10507 | 65.4948 | 61.0335 | -1.6813 | -0.026275 | 63.2641 | -2.2307 | 64.0077 | 0.98335 | -0.034673 | 0.98735 | -0.034814
310.58 | -5.9485 | 0.20484 | 0.103 | 66.5707 | 60.6222 | -1.7572 | -0.027462 | 63.5965 | -2.9742 | 64.5879 | 0.98852 | -0.04623 | 0.99254 | -0.046418
310.6 | -7.3051 | 0.20484 | 0.1012 | 66.6149 | 59.3098 | -1.8014 | -0.028152 | 62.9623 | -3.6526 | 64.1799 | 0.97866 | -0.056774 | 0.98264 | -0.057005
310.62 | -8.5835 | 0.20279 | 0.099343 | 66.917 | 58.3335 | -2.1035 | -0.032874 | 62.6252 | -4.2918 | 64.0558 | 0.97342 | -0.066709 | 0.97738 | -0.066981
310.64 | -9.7315 | 0.20279 | 0.097625 | 66.6149 | 56.8834 | -1.8014 | -0.028152 | 61.7492 | -4.8657 | 63.3711 | 0.9598 | -0.075631 | 0.96371 | -0.075939
310.66 | -10.6707 | 0.20279 | 0.096194 | 66.6872 | 56.0165 | -1.8737 | -0.029282 | 61.3519 | -5.3353 | 63.1303 | 0.95363 | -0.08293 | 0.95751 | -0.083268
310.68 | -11.4795 | 0.20036 | 0.094906 | 66.5212 | 55.0417 | -1.7077 | -0.026688 | 60.7815 | -5.7397 | 62.6947 | 0.94476 | -0.089216 | 0.94861 | -0.089579
310.7 | -12.0535 | 0.20036 | 0.093832 | 66.3907 | 54.3372 | -1.5772 | -0.024649 | 60.364 | -6.0267 | 62.3729 | 0.93827 | -0.093677 | 0.94209 | -0.094058
310.72 | -12.497 | 0.20036 | 0.092973 | 65.9448 | 53.4478 | -1.1313 | -0.01768 | 59.6963 | -6.2485 | 61.7791 | 0.92789 | -0.097124 | 0.93167 | -0.097519
310.74 | -12.7579 | 0.19906 | 0.0925 | 66.1812 | 53.4233 | -1.3677 | -0.021375 | 59.8023 | -6.3789 | 61.9286 | 0.92954 | -0.099151 | 0.93333 | -0.099555
310.76 | -12.6535 | 0.19906 | 0.092544 | 65.6747 | 53.0212 | -0.8612 | -0.013459 | 59.3479 | -6.3268 | 61.4569 | 0.92248 | -0.09834 | 0.92623 | -0.098741
310.78 | -12.2883 | 0.19812 | 0.092758 | 65.3641 | 53.0758 | -0.5506 | -0.0086048 | 59.22 | -6.1441 | 61.268 | 0.92049 | -0.095502 | 0.92424 | -0.095891
310.8 | -12.2361 | 0.19812 | 0.093045 | 65.3331 | 53.097 | -0.5196 | -0.0081203 | 59.2151 | -6.118 | 61.2544 | 0.92041 | -0.095096 | 0.92416 | -0.095483
310.82 | -11.7926 | 0.19812 | 0.093546 | 65.2391 | 53.4465 | -0.4256 | -0.0066513 | 59.3428 | -5.8963 | 61.3082 | 0.9224 | -0.091649 | 0.92615 | -0.092022
310.84 | -11.3229 | 0.19794 | 0.09419 | 64.8583 | 53.5354 | -0.0448 | -0.00070014 | 59.1968 | -5.6615 | 61.084 | 0.92013 | -0.087999 | 0.92388 | -0.088358
310.86 | -10.462 | 0.19794 | 0.095264 | 64.6529 | 54.1909 | 0.1606 | 0.00251 | 59.4219 | -5.231 | 61.1656 | 0.92363 | -0.081308 | 0.92739 | -0.081639
310.88 | -9.2879 | 0.1985 | 0.096767 | 64.4853 | 55.1974 | 0.3282 | 0.0051291 | 59.8413 | -4.644 | 61.3893 | 0.93015 | -0.072184 | 0.93394 | -0.072478
310.9 | -7.8008 | 0.1985 | 0.098413 | 63.6557 | 55.8549 | 1.1578 | 0.018094 | 59.7553 | -3.9004 | 61.0554 | 0.92881 | -0.060626 | 0.93259 | -0.060873
310.92 | -6.5485 | 0.1985 | 0.099916 | 63.4703 | 56.9218 | 1.3432 | 0.020992 | 60.196 | -3.2743 | 61.2875 | 0.93566 | -0.050894 | 0.93947 | -0.051101
310.94 | -5.1397 | 0.19999 | 0.10163 | 62.3068 | 57.1671 | 1.5067 | 0.023547 | 59.737 | -2.5698 | 60.5936 | 0.92853 | -0.039944 | 0.93231 | -0.040107
310.96 | -3.6004 | 0.19999 | 0.10349 | 61.9987 | 58.3983 | 1.8148 | 0.028362 | 60.1985 | -1.8002 | 60.7986 | 0.9357 | -0.027981 | 0.93951 | -0.028095
310.98 | -1.8785 | 0.19999 | 0.10564 | 61.9189 | 60.0404 | 1.8946 | 0.029609 | 60.9797 | -0.93923 | 61.2927 | 0.94784 | -0.014599 | 0.9517 | -0.014658
311 | -0.57397 | 0.20186 | 0.1075 | 61.6819 | 61.1079 | 2.1316 | 0.033313 | 61.3949 | -0.28699 | 61.4906 | 0.9543 | -0.00446 | 0.95818 | -0.00448
311.02 | 1.2001 | 0.20186 | 0.10965 | 61.592 | 62.7921 | 2.2215 | 0.034718 | 62.1921 | 0.60006 | 61.992 | 0.96669 | 0.0093271 | 0.97062 | 0.0093651
311.04 | 2.9481 | 0.20372 | 0.1118 | 60.4338 | 63.3819 | 2.3797 | 0.03719 | 61.9079 | 1.4741 | 61.4165 | 0.96227 | 0.022912 | 0.96619 | 0.023006
311.06 | 4.3048 | 0.20372 | 0.11359 | 60.6328 | 64.9376 | 2.1807 | 0.03408 | 62.7852 | 2.1524 | 62.0677 | 0.97591 | 0.033456 | 0.97988 | 0.033592
311.08 | 5.9745 | 0.20372 | 0.11559 | 60.4258 | 66.4003 | 2.3877 | 0.037315 | 63.4131 | 2.9873 | 62.4173 | 0.98567 | 0.046433 | 0.98968 | 0.046622
311.1 | 7.3051 | 0.20597 | 0.11738 | 60.7157 | 68.0208 | 2.1 | 0.0328 | 64.3683 | 3.6526 | 63.1507 | 1.0005 | 0.056774 | 1.0046 | 0.057005
311.12 | 8.7401 | 0.20597 | 0.1191 | 60.4509 | 69.191 | 2.3626 | 0.036923 | 64.8209 | 4.37 | 63.3643 | 1.0075 | 0.067926 | 1.0117 | 0.068202
311.14 | 9.6271 | 0.20597 | 0.12053 | 60.5802 | 70.2073 | 2.2333 | 0.034902 | 65.3938 | 4.8136 | 63.7892 | 1.0165 | 0.07482 | 1.0206 | 0.075124
311.16 | 10.7751 | 0.20802 | 0.12196 | 60.5992 | 71.3743 | 2.2143 | 0.034605 | 65.9867 | 5.3875 | 64.1909 | 1.0257 | 0.083741 | 1.0298 | 0.084082
311.18 | 11.4012 | 0.20802 | 0.12282 | 61.1315 | 72.5327 | 1.682 | 0.026286 | 66.8321 | 5.7006 | 64.9319 | 1.0388 | 0.088608 | 1.043 | 0.088969
311.2 | 12.0535 | 0.21007 | 0.12375 | 60.9874 | 73.0409 | 1.8261 | 0.028538 | 67.0141 | 6.0267 | 65.0052 | 1.0416 | 0.093677 | 1.0459 | 0.094058
311.22 | 12.5231 | 0.21007 | 0.12454 | 61.1259 | 73.649 | 1.6876 | 0.026374 | 67.3874 | 6.2615 | 65.3003 | 1.0474 | 0.097327 | 1.0517 | 0.097723
311.24 | 13.071 | 0.21007 | 0.12518 | 60.9906 | 74.0616 | 1.8229 | 0.028488 | 67.5261 | 6.5355 | 65.3476 | 1.0496 | 0.10158 | 1.0539 | 0.102
311.26 | 13.1231 | 0.21101 | 0.12547 | 61.6455 | 74.7686 | 1.168 | 0.018254 | 68.2071 | 6.5616 | 66.0199 | 1.0602 | 0.10199 | 1.0645 | 0.10241
311.28 | 13.071 | 0.21101 | 0.12547 | 61.7537 | 74.8247 | 1.0598 | 0.0166 | 68.2892 | 6.5355 | 66.1107 | 1.0615 | 0.10158 | 1.0658 | 0.102
311.3 | 12.6535 | 0.21157 | 0.12489 | 61.9909 | 74.6444 | 0.8226 | 0.0129 | 68.3177 | 6.3268 | 66.2087 | 1.0619 | 0.09834 | 1.0662 | 0.098741
311.32 | 12.0013 | 0.21157 | 0.12382 | 62.1387 | 74.14 | 0.6748 | 0.010546 | 68.1393 | 6.0006 | 66.1391 | 1.0591 | 0.093271 | 1.0634 | 0.093651
311.34 | 11.1403 | 0.21157 | 0.12282 | 62.024 | 73.1643 | 0.7895 | 0.012338 | 67.5942 | 5.5702 | 65.7374 | 1.0507 | 0.08658 | 1.0549 | 0.086933
311.36 | 10.3576 | 0.21138 | 0.12189 | 62.2298 | 72.5874 | 0.5837 | 0.0091221 | 67.4086 | 5.1788 | 65.6823 | 1.0478 | 0.080497 | 1.052 | 0.080825
311.38 | 9.1575 | 0.21138 | 0.12067 | 62.4656 | 71.6231 | 0.3479 | 0.005437 | 67.0443 | 4.5787 | 65.5181 | 1.0421 | 0.07117 | 1.0464 | 0.07146
311.4 | 7.9835 | 0.21138 | 0.11946 | 62.7626 | 70.7461 | 0.0509 | 0.00079547 | 66.7543 | 3.9917 | 65.4238 | 1.0376 | 0.062046 | 1.0418 | 0.062298
311.42 | 6.5485 | 0.21063 | 0.11802 | 63.8654 | 70.4139 | -0.0519 | -0.0008111 | 67.1397 | 3.2743 | 66.0482 | 1.0436 | 0.050894 | 1.0478 | 0.051101
311.44 | 5.3223 | 0.21063 | 0.11652 | 64.377 | 69.6993 | -0.5635 | -0.0088064 | 67.0382 | 2.6612 | 66.1511 | 1.042 | 0.041364 | 1.0463 | 0.041532
311.46 | 3.7308 | 0.20914 | 0.11495 | 64.5333 | 68.2641 | -0.7198 | -0.011249 | 66.3987 | 1.8654 | 65.7769 | 1.0321 | 0.028995 | 1.0363 | 0.029113
311.48 | 1.9306 | 0.20914 | 0.11301 | 64.7226 | 66.6532 | -0.9091 | -0.014207 | 65.6879 | 0.96532 | 65.3661 | 1.021 | 0.015005 | 1.0252 | 0.015066
311.5 | 0.4957 | 0.20914 | 0.11122 | 64.8934 | 65.3891 | -1.0799 | -0.016877 | 65.1413 | 0.24785 | 65.0586 | 1.0125 | 0.0038525 | 1.0167 | 0.0038682
311.52 | -1.2784 | 0.20746 | 0.10915 | 65.3607 | 64.0823 | -1.5472 | -0.02418 | 64.7215 | -0.6392 | 64.9346 | 1.006 | -0.0099354 | 1.0101 | -0.0099759
311.54 | -3.0264 | 0.20746 | 0.10707 | 65.4893 | 62.4629 | -1.6758 | -0.02619 | 63.9761 | -1.5132 | 64.4805 | 0.99442 | -0.023521 | 0.99847 | -0.023616
311.56 | -4.3048 | 0.20746 | 0.10521 | 65.5433 | 61.2385 | -1.7298 | -0.027033 | 63.3909 | -2.1524 | 64.1084 | 0.98532 | -0.033456 | 0.98933 | -0.033592
311.58 | -5.8702 | 0.20522 | 0.10306 | 65.3459 | 59.4757 | -1.5324 | -0.023948 | 62.4108 | -2.9351 | 63.3892 | 0.97009 | -0.045622 | 0.97404 | -0.045808
311.6 | -7.2529 | 0.20522 | 0.1012 | 65.6039 | 58.351 | -1.7904 | -0.02798 | 61.9774 | -3.6265 | 63.1863 | 0.96335 | -0.056368 | 0.96727 | -0.056598
311.62 | -8.4531 | 0.20316 | 0.099486 | 66.1854 | 57.7323 | -1.3719 | -0.02144 | 61.9589 | -4.2265 | 63.3677 | 0.96306 | -0.065695 | 0.96698 | -0.065963
311.64 | -9.8097 | 0.20316 | 0.097697 | 66.6731 | 56.8634 | -1.8596 | -0.029062 | 61.7682 | -4.9049 | 63.4032 | 0.9601 | -0.076239 | 0.96401 | -0.07655
311.66 | -10.5402 | 0.20316 | 0.096337 | 66.3472 | 55.807 | -1.5337 | -0.023969 | 61.0771 | -5.2701 | 62.8338 | 0.94936 | -0.081917 | 0.95322 | -0.08225
311.68 | -11.4795 | 0.20092 | 0.094906 | 66.5278 | 55.0483 | -1.7143 | -0.026791 | 60.7881 | -5.7397 | 62.7013 | 0.94486 | -0.089216 | 0.94871 | -0.089579
311.7 | -12.0274 | 0.20092 | 0.093832 | 66.5361 | 54.5087 | -1.7226 | -0.026921 | 60.5224 | -6.0137 | 62.527 | 0.94073 | -0.093474 | 0.94456 | -0.093855
311.72 | -12.3926 | 0.19943 | 0.093116 | 66.1427 | 53.7501 | -1.3292 | -0.020773 | 59.9464 | -6.1963 | 62.0118 | 0.93178 | -0.096313 | 0.93557 | -0.096705
311.74 | -12.784 | 0.19943 | 0.0927 | 66.2701 | 53.4861 | -1.4566 | -0.022764 | 59.8781 | -6.392 | 62.0088 | 0.93072 | -0.099354 | 0.93451 | -0.099759
311.76 | -12.6013 | 0.19943 | 0.092615 | 65.9251 | 53.3238 | -1.1116 | -0.017372 | 59.6244 | -6.3007 | 61.7247 | 0.92678 | -0.097935 | 0.93055 | -0.098334
311.78 | -12.4448 | 0.1985 | 0.092902 | 65.6441 | 53.1993 | -0.8306 | -0.012981 | 59.4217 | -6.2224 | 61.4958 | 0.92363 | -0.096718 | 0.92739 | -0.097112
311.8 | -12.1056 | 0.1985 | 0.093188 | 65.4548 | 53.3492 | -0.6413 | -0.010022 | 59.402 | -6.0528 | 61.4196 | 0.92332 | -0.094082 | 0.92708 | -0.094465
311.82 | -11.8969 | 0.1985 | 0.093689 | 65.1884 | 53.2915 | -0.3749 | -0.00586 | 59.2399 | -5.9485 | 61.2228 | 0.9208 | -0.09246 | 0.92455 | -0.092837
311.84 | -11.3229 | 0.19831 | 0.094405 | 64.6286 | 53.3057 | 0.1849 | 0.0028896 | 58.9671 | -5.6615 | 60.8543 | 0.91656 | -0.087999 | 0.92029 | -0.088358
311.86 | -10.5663 | 0.19831 | 0.095407 | 64.9409 | 54.3746 | -0.1274 | -0.00199 | 59.6577 | -5.2832 | 61.4188 | 0.92729 | -0.082119 | 0.93107 | -0.082454
311.88 | -9.2358 | 0.19924 | 0.096981 | 64.3289 | 55.0931 | 0.4846 | 0.0075734 | 59.711 | -4.6179 | 61.2503 | 0.92812 | -0.071778 | 0.9319 | -0.072071
311.9 | -7.853 | 0.19924 | 0.098627 | 64.1563 | 56.3033 | 0.6572 | 0.010271 | 60.2298 | -3.9265 | 61.5386 | 0.93619 | -0.061032 | 0.94 | -0.06128
311.92 | -6.6268 | 0.19924 | 0.10013 | 64.0435 | 57.4167 | 0.77 | 0.012034 | 60.7301 | -3.3134 | 61.8346 | 0.94396 | -0.051502 | 0.94781 | -0.051712
311.94 | -5.1397 | 0.20074 | 0.10178 | 62.7282 | 57.5885 | 1.0853 | 0.016961 | 60.1584 | -2.5698 | 61.015 | 0.93508 | -0.039944 | 0.93888 | -0.040107
311.96 | -3.5482 | 0.20074 | 0.10378 | 62.3784 | 58.8302 | 1.4351 | 0.0224 | 60.6043 | -1.7741 | 61.1957 | 0.94201 | -0.027576 | 0.94584 | -0.027688
311.98 | -1.8524 | 0.20223 | 0.106 | 62.091 | 60.2386 | 1.7225 | 0.026919 | 61.1648 | -0.92619 | 61.4735 | 0.95072 | -0.014396 | 0.95459 | -0.014455
312 | -0.44353 | 0.20223 | 0.10779 | 62.1389 | 61.6954 | 1.6746 | 0.0262 | 61.9171 | -0.22176 | 61.9911 | 0.96241 | -0.00345 | 0.96633 | -0.00346
312.02 | 1.2523 | 0.20223 | 0.10994 | 61.7542 | 63.0065 | 2.0593 | 0.032183 | 62.3804 | 0.62615 | 62.1716 | 0.96961 | 0.0097327 | 0.97356 | 0.0097723
312.04 | 2.896 | 0.20447 | 0.11201 | 61.9924 | 64.8884 | 1.8211 | 0.02846 | 63.4404 | 1.448 | 62.9577 | 0.98609 | 0.022507 | 0.9901 | 0.022598
312.06 | 4.5135 | 0.20447 | 0.11402 | 61.7333 | 66.2468 | 2.0802 | 0.03251 | 63.9901 | 2.2568 | 63.2378 | 0.99463 | 0.035078 | 0.99868 | 0.035221
312.08 | 5.9224 | 0.20447 | 0.1158 | 61.8701 | 67.7925 | 1.9434 | 0.030372 | 64.8313 | 2.9612 | 63.8442 | 1.0077 | 0.046027 | 1.0118 | 0.046215
312.1 | 7.3573 | 0.20634 | 0.11774 | 62.1689 | 69.5262 | 1.6446 | 0.025702 | 65.8476 | 3.6787 | 64.6213 | 1.0235 | 0.057179 | 1.0277 | 0.057412
312.12 | 8.5313 | 0.20634 | 0.11931 | 62.1977 | 70.729 | 1.6158 | 0.025252 | 66.4634 | 4.2657 | 65.0415 | 1.0331 | 0.066304 | 1.0373 | 0.066574
312.14 | 9.7576 | 0.20839 | 0.12082 | 61.1157 | 70.8733 | 1.6978 | 0.026533 | 65.9945 | 4.8788 | 64.3682 | 1.0258 | 0.075834 | 1.03 | 0.076142
312.16 | 10.6185 | 0.20839 | 0.12203 | 60.8467 | 71.4652 | 1.9668 | 0.030737 | 66.156 | 5.3093 | 64.3862 | 1.0283 | 0.082525 | 1.0325 | 0.082861
312.18 | 11.4012 | 0.20839 | 0.12311 | 61.0745 | 72.4757 | 1.739 | 0.027177 | 66.7751 | 5.7006 | 64.8749 | 1.0379 | 0.088608 | 1.0421 | 0.088969
312.2 | 12.1578 | 0.20989 | 0.12389 | 60.8401 | 72.9979 | 1.9734 | 0.03084 | 66.919 | 6.0789 | 64.8927 | 1.0402 | 0.094488 | 1.0444 | 0.094873
312.22 | 12.7579 | 0.20989 | 0.12482 | 61.2132 | 73.9711 | 1.6003 | 0.02501 | 67.5921 | 6.3789 | 65.4658 | 1.0506 | 0.099151 | 1.0549 | 0.099555
312.24 | 12.9666 | 0.21119 | 0.12532 | 61.1718 | 74.1384 | 1.6417 | 0.025657 | 67.6551 | 6.4833 | 65.494 | 1.0516 | 0.10077 | 1.0559 | 0.10118
312.26 | 13.1231 | 0.21119 | 0.12554 | 61.0697 | 74.1928 | 1.7438 | 0.0273 | 67.6313 | 6.5616 | 65.4441 | 1.0512 | 0.10199 | 1.0555 | 0.10241
312.28 | 13.0188 | 0.21119 | 0.12554 | 62.0315 | 75.0503 | 0.782 | 0.012221 | 68.5409 | 6.5094 | 66.3711 | 1.0654 | 0.10118 | 1.0697 | 0.10159
312.3 | 12.4448 | 0.21175 | 0.12489 | 61.9792 | 74.424 | 0.8343 | 0.013038 | 68.2016 | 6.2224 | 66.1275 | 1.0601 | 0.096718 | 1.0644 | 0.097112
312.32 | 11.8969 | 0.21175 | 0.12389 | 62.2615 | 74.1584 | 0.552 | 0.0086267 | 68.21 | 5.9485 | 66.2271 | 1.0602 | 0.09246 | 1.0645 | 0.092837
312.34 | 11.062 | 0.21175 | 0.12296 | 62.5422 | 73.6042 | 0.2713 | 0.0042399 | 68.0732 | 5.531 | 66.2295 | 1.0581 | 0.085972 | 1.0624 | 0.086322
312.36 | 10.0706 | 0.21157 | 0.12196 | 62.7444 | 72.815 | 0.0691 | 0.0010799 | 67.7797 | 5.0353 | 66.1013 | 1.0535 | 0.078267 | 1.0578 | 0.078585
312.38 | 9.1053 | 0.21157 | 0.12089 | 62.9316 | 72.0369 | -0.1181 | -0.0018457 | 67.4843 | 4.5527 | 65.9667 | 1.0489 | 0.070765 | 1.0532 | 0.071053
312.4 | 7.8791 | 0.21082 | 0.1196 | 63.1135 | 70.9926 | -0.3 | -0.0046884 | 67.053 | 3.9395 | 65.7399 | 1.0422 | 0.061235 | 1.0465 | 0.061484
312.42 | 6.392 | 0.21082 | 0.1181 | 63.6525 | 70.0445 | -0.839 | -0.013112 | 66.8485 | 3.196 | 65.7832 | 1.0391 | 0.049677 | 1.0433 | 0.049879
312.44 | 5.0875 | 0.21082 | 0.11666 | 63.5436 | 68.6311 | -0.7301 | -0.01141 | 66.0873 | 2.5437 | 65.2394 | 1.0272 | 0.039539 | 1.0314 | 0.0397
312.46 | 3.3395 | 0.2097 | 0.11495 | 64.731 | 68.0705 | -0.9175 | -0.014339 | 66.4007 | 1.6697 | 65.8442 | 1.0321 | 0.025954 | 1.0363 | 0.026059
312.48 | 2.0089 | 0.2097 | 0.11316 | 64.8623 | 66.8712 | -1.0488 | -0.016391 | 65.8668 | 1.0045 | 65.5319 | 1.0238 | 0.015613 | 1.028 | 0.015676
312.5 | 0.2609 | 0.2097 | 0.11122 | 65.4272 | 65.6881 | -1.6137 | -0.025219 | 65.5576 | 0.13045 | 65.5142 | 1.019 | 0.00203 | 1.0231 | 0.00204
312.52 | -1.2001 | 0.20783 | 0.10936 | 65.4708 | 64.2707 | -1.6573 | -0.0259 | 64.8707 | -0.60006 | 65.0708 | 1.0083 | -0.0093271 | 1.0124 | -0.0093651
312.54 | -2.9742 | 0.20783 | 0.10722 | 65.0771 | 62.1029 | -1.2636 | -0.019748 | 63.59 | -1.4871 | 64.0857 | 0.98842 | -0.023115 | 0.99244 | -0.023209
312.56 | -4.5135 | 0.20559 | 0.10521 | 66.2265 | 61.713 | -1.413 | -0.022082 | 63.9697 | -2.2568 | 64.722 | 0.99432 | -0.035078 | 0.99837 | -0.035221
312.58 | -5.818 | 0.20559 | 0.10328 | 66.2543 | 60.4363 | -1.4408 | -0.022517 | 63.3453 | -2.909 | 64.315 | 0.98461 | -0.045216 | 0.98862 | -0.0454
312.6 | -7.4617 | 0.20559 | 0.10128 | 66.3717 | 58.91 | -1.5582 | -0.024352 | 62.6409 | -3.7308 | 63.8845 | 0.97366 | -0.05799 | 0.97763 | -0.058227
312.62 | -8.5835 | 0.20372 | 0.099486 | 66.7913 | 58.2078 | -1.9778 | -0.030909 | 62.4995 | -4.2918 | 63.9301 | 0.97147 | -0.066709 | 0.97542 | -0.066981
312.64 | -9.5749 | 0.20372 | 0.097983 | 66.6224 | 57.0475 | -1.8089 | -0.02827 | 61.8349 | -4.7875 | 63.4308 | 0.96114 | -0.074414 | 0.96505 | -0.074717
312.66 | -10.8011 | 0.20111 | 0.096337 | 66.488 | 55.6869 | -1.6745 | -0.026169 | 61.0874 | -5.4006 | 62.8876 | 0.94952 | -0.083944 | 0.95338 | -0.084286
312.68 | -11.3751 | 0.20111 | 0.09512 | 66.466 | 55.0909 | -1.6525 | -0.025825 | 60.7784 | -5.6876 | 62.6743 | 0.94471 | -0.088405 | 0.94856 | -0.088765
312.7 | -11.923 | 0.20111 | 0.094047 | 66.4686 | 54.5456 | -1.6551 | -0.025866 | 60.5071 | -5.9615 | 62.4943 | 0.9405 | -0.092663 | 0.94433 | -0.09304
312.72 | -12.497 | 0.1998 | 0.093116 | 66.3594 | 53.8624 | -1.5459 | -0.024159 | 60.1109 | -6.2485 | 62.1937 | 0.93434 | -0.097124 | 0.93814 | -0.097519
312.74 | -12.6535 | 0.1998 | 0.09283 | 66.134 | 53.4805 | -1.3205 | -0.0206 | 59.8072 | -6.3268 | 61.9162 | 0.92962 | -0.09834 | 0.9334 | -0.098741
312.76 | -12.4709 | 0.1998 | 0.092687 | 65.9164 | 53.4455 | -1.1029 | -0.017236 | 59.681 | -6.2354 | 61.7594 | 0.92765 | -0.096921 | 0.93143 | -0.097316
312.78 | -12.2361 | 0.19906 | 0.092902 | 65.6923 | 53.4562 | -0.8788 | -0.0137 | 59.5743 | -6.118 | 61.6136 | 0.926 | -0.095096 | 0.92977 | -0.095483
312.8 | -11.923 | 0.19906 | 0.093331 | 65.4665 | 53.5435 | -0.653 | -0.010205 | 59.505 | -5.9615 | 61.4922 | 0.92492 | -0.092663 | 0.92869 | -0.09304
312.82 | -11.636 | 0.1985 | 0.09376 | 65.2686 | 53.6326 | -0.4551 | -0.0071123 | 59.4506 | -5.818 | 61.3899 | 0.92407 | -0.090433 | 0.92784 | -0.090801
312.84 | -11.2186 | 0.1985 | 0.094405 | 64.9011 | 53.6825 | -0.0876 | -0.001369 | 59.2918 | -5.6093 | 61.1616 | 0.92161 | -0.087188 | 0.92536 | -0.087543
312.86 | -10.3054 | 0.1985 | 0.09555 | 64.8363 | 54.5309 | -0.0228 | -0.000356 | 59.6836 | -5.1527 | 61.4012 | 0.9277 | -0.080092 | 0.93147 | -0.080418
312.88 | -9.001 | 0.19887 | 0.097196 | 64.3349 | 55.3339 | 0.4786 | 0.0074796 | 59.8344 | -4.5005 | 61.3346 | 0.93004 | -0.069953 | 0.93383 | -0.070238
312.9 | -7.6182 | 0.19887 | 0.0987 | 64.2151 | 56.5969 | 0.5984 | 0.0093518 | 60.406 | -3.8091 | 61.6757 | 0.93892 | -0.059207 | 0.94275 | -0.059448
312.92 | -6.5224 | 0.19887 | 0.10013 | 63.9191 | 57.3967 | 0.8944 | 0.013978 | 60.6579 | -3.2612 | 61.745 | 0.94284 | -0.050691 | 0.94668 | -0.050897
312.94 | -4.8527 | 0.20036 | 0.10192 | 62.7244 | 57.8717 | 1.0891 | 0.017021 | 60.2981 | -2.4263 | 61.1068 | 0.93725 | -0.037714 | 0.94106 | -0.037868
312.96 | -3.3395 | 0.20036 | 0.10385 | 62.45 | 59.1105 | 1.3635 | 0.021309 | 60.7803 | -1.6697 | 61.3368 | 0.94474 | -0.025954 | 0.94859 | -0.026059
312.98 | -1.7219 | 0.20223 | 0.106 | 62.3766 | 60.6547 | 1.4369 | 0.022456 | 61.5156 | -0.86096 | 61.8026 | 0.95617 | -0.013382 | 0.96007 | -0.013437
313 | -0.15654 | 0.20223 | 0.108 | 61.7825 | 61.626 | 2.031 | 0.031741 | 61.7042 | -0.078269 | 61.7303 | 0.9591 | -0.00122 | 0.96301 | -0.00122
313.02 | 1.5132 | 0.20223 | 0.11001 | 61.7608 | 63.274 | 2.0527 | 0.03208 | 62.5174 | 0.7566 | 62.2652 | 0.97174 | 0.01176 | 0.9757 | 0.011808
313.04 | 3.0525 | 0.20428 | 0.11194 | 61.705 | 64.7575 | 2.1085 | 0.032952 | 63.2312 | 1.5262 | 62.7225 | 0.98284 | 0.023723 | 0.98684 | 0.02382
313.06 | 4.6179 | 0.20428 | 0.11394 | 61.8676 | 66.4855 | 1.9459 | 0.030411 | 64.1765 | 2.3089 | 63.4069 | 0.99753 | 0.035889 | 1.0016 | 0.036035
313.08 | 6.1311 | 0.20615 | 0.11588 | 60.9238 | 67.0549 | 1.8897 | 0.029532 | 63.9893 | 3.0655 | 62.9675 | 0.99462 | 0.047649 | 0.99867 | 0.047843
313.1 | 7.4878 | 0.20615 | 0.11767 | 60.3163 | 67.8041 | 2.4972 | 0.039026 | 64.0602 | 3.7439 | 62.8122 | 0.99572 | 0.058193 | 0.99978 | 0.05843
313.12 | 8.6879 | 0.20615 | 0.11946 | 60.8174 | 69.5053 | 1.9961 | 0.031195 | 65.1613 | 4.3439 | 63.7134 | 1.0128 | 0.06752 | 1.017 | 0.067795
313.14 | 9.6793 | 0.20839 | 0.12074 | 60.8614 | 70.5407 | 1.9521 | 0.030508 | 65.701 | 4.8396 | 64.0878 | 1.0212 | 0.075225 | 1.0254 | 0.075532
313.16 | 10.6446 | 0.20839 | 0.1221 | 60.9214 | 71.566 | 1.8921 | 0.02957 | 66.2437 | 5.3223 | 64.4696 | 1.0297 | 0.082728 | 1.0339 | 0.083064
313.18 | 11.5838 | 0.20989 | 0.12318 | 61.4683 | 73.0521 | 1.3452 | 0.021023 | 67.2602 | 5.7919 | 65.3296 | 1.0455 | 0.090027 | 1.0497 | 0.090394
313.2 | 12.1317 | 0.20989 | 0.12396 | 61.1738 | 73.3055 | 1.6397 | 0.025625 | 67.2397 | 6.0659 | 65.2177 | 1.0451 | 0.094285 | 1.0494 | 0.094669
313.22 | 12.6274 | 0.20989 | 0.12482 | 61.2548 | 73.8822 | 1.5587 | 0.024359 | 67.5685 | 6.3137 | 65.4639 | 1.0503 | 0.098138 | 1.0545 | 0.098537
313.24 | 13.0449 | 0.21101 | 0.12525 | 61.5297 | 74.5746 | 1.2838 | 0.020063 | 68.0521 | 6.5224 | 65.878 | 1.0578 | 0.10138 | 1.0621 | 0.10179
313.26 | 13.097 | 0.21101 | 0.12561 | 61.6859 | 74.7829 | 1.1276 | 0.017622 | 68.2344 | 6.5485 | 66.0516 | 1.0606 | 0.10179 | 1.0649 | 0.1022
313.28 | 13.071 | 0.21101 | 0.12554 | 61.7637 | 74.8347 | 1.0498 | 0.016406 | 68.2992 | 6.5355 | 66.1207 | 1.0616 | 0.10158 | 1.0659 | 0.102
313.3 | 12.4448 | 0.21175 | 0.12489 | 61.8916 | 74.3364 | 0.9219 | 0.014408 | 68.114 | 6.2224 | 66.0399 | 1.0587 | 0.096718 | 1.063 | 0.097112
313.32 | 11.6882 | 0.21175 | 0.12389 | 62.1539 | 73.8421 | 0.6596 | 0.0103 | 67.998 | 5.8441 | 66.05 | 1.0569 | 0.090838 | 1.0612 | 0.091208
313.34 | 10.9055 | 0.21175 | 0.12303 | 62.651 | 73.5565 | 0.1625 | 0.0025396 | 68.1038 | 5.4528 | 66.2862 | 1.0586 | 0.084755 | 1.0629 | 0.0851
313.36 | 9.9402 | 0.21175 | 0.12196 | 62.7271 | 72.6673 | 0.0864 | 0.00135 | 67.6972 | 4.9701 | 66.0405 | 1.0523 | 0.077253 | 1.0565 | 0.077568
313.38 | 8.9749 | 0.21175 | 0.12096 | 62.8477 | 71.8226 | -0.0342 | -0.00053448 | 67.3351 | 4.4874 | 65.8393 | 1.0466 | 0.069751 | 1.0509 | 0.070035
313.4 | 7.5399 | 0.21101 | 0.11974 | 63.1516 | 70.6915 | -0.3381 | -0.0052838 | 66.9216 | 3.77 | 65.6649 | 1.0402 | 0.058599 | 1.0444 | 0.058837
313.42 | 6.3137 | 0.21101 | 0.11817 | 63.6185 | 69.9322 | -0.805 | -0.012581 | 66.7754 | 3.1569 | 65.7231 | 1.0379 | 0.049069 | 1.0422 | 0.049269
313.44 | 4.8005 | 0.2097 | 0.11681 | 64.565 | 69.3655 | -0.7515 | -0.011744 | 66.9653 | 2.4003 | 66.1652 | 1.0409 | 0.037309 | 1.0451 | 0.03746
313.46 | 3.3656 | 0.2097 | 0.11509 | 64.576 | 67.9416 | -0.7625 | -0.011916 | 66.2588 | 1.6828 | 65.6979 | 1.0299 | 0.026157 | 1.0341 | 0.026263
313.48 | 1.5915 | 0.2097 | 0.11316 | 65.1324 | 66.7239 | -1.3189 | -0.020612 | 65.9281 | 0.79574 | 65.6629 | 1.0248 | 0.012369 | 1.0289 | 0.012419
313.5 | -0.02609 | 0.20821 | 0.1113 | 65.2816 | 65.2555 | -1.4681 | -0.022944 | 65.2686 | -0.013045 | 65.2729 | 1.0145 | -0.000203 | 1.0186 | -0.000204
313.52 | -1.5654 | 0.20821 | 0.10936 | 65.5941 | 64.0287 | -1.7806 | -0.027827 | 64.8114 | -0.78269 | 65.0723 | 1.0074 | -0.012166 | 1.0115 | -0.012215
313.54 | -3.1569 | 0.20821 | 0.10729 | 65.5499 | 62.393 | -1.7364 | -0.027137 | 63.9715 | -1.5784 | 64.4976 | 0.99434 | -0.024534 | 0.99839 | -0.024634
313.56 | -4.7222 | 0.20634 | 0.10528 | 65.8752 | 61.153 | -2.0617 | -0.03222 | 63.5141 | -2.3611 | 64.3011 | 0.98724 | -0.0367 | 0.99126 | -0.03685
313.58 | -6.1572 | 0.20634 | 0.103 | 65.8361 | 59.6789 | -2.0226 | -0.031609 | 62.7575 | -3.0786 | 63.7837 | 0.97548 | -0.047852 | 0.97945 | -0.048047
313.6 | -7.4878 | 0.20447 | 0.10135 | 66.8526 | 59.3648 | -2.0391 | -0.031867 | 63.1087 | -3.7439 | 64.3567 | 0.98093 | -0.058193 | 0.98493 | -0.05843
313.62 | -8.714 | 0.20447 | 0.099558 | 66.9523 | 58.2383 | -2.1388 | -0.033425 | 62.5953 | -4.357 | 64.0476 | 0.97295 | -0.067723 | 0.97692 | -0.067999
313.64 | -9.9402 | 0.20447 | 0.097983 | 66.7748 | 56.8346 | -1.9613 | -0.030651 | 61.8047 | -4.9701 | 63.4614 | 0.96067 | -0.077253 | 0.96458 | -0.077568
313.66 | -10.749 | 0.20223 | 0.09648 | 66.2412 | 55.4922 | -1.4277 | -0.022312 | 60.8667 | -5.3745 | 62.6582 | 0.94609 | -0.083539 | 0.94994 | -0.083879
313.68 | -11.349 | 0.20223 | 0.095192 | 66.5021 | 55.1531 | -1.6886 | -0.02639 | 60.8276 | -5.6745 | 62.7191 | 0.94548 | -0.088202 | 0.94933 | -0.088561
313.7 | -12.0274 | 0.20055 | 0.094261 | 66.1212 | 54.0938 | -1.3077 | -0.020437 | 60.1075 | -6.0137 | 62.1121 | 0.93429 | -0.093474 | 0.93809 | -0.093855
313.72 | -12.4187 | 0.20055 | 0.093403 | 66.295 | 53.8763 | -1.4815 | -0.023153 | 60.0856 | -6.2094 | 62.1554 | 0.93395 | -0.096516 | 0.93775 | -0.096909
313.74 | -12.6274 | 0.20055 | 0.092902 | 65.9675 | 53.3401 | -1.154 | -0.018035 | 59.6538 | -6.3137 | 61.7584 | 0.92723 | -0.098138 | 0.93101 | -0.098537
313.76 | -12.5492 | 0.19943 | 0.092973 | 66.0717 | 53.5225 | -1.2582 | -0.019663 | 59.7971 | -6.2746 | 61.8886 | 0.92946 | -0.097529 | 0.93325 | -0.097926
313.78 | -12.21 | 0.19943 | 0.093116 | 65.7262 | 53.5162 | -0.9127 | -0.014264 | 59.6212 | -6.105 | 61.6562 | 0.92673 | -0.094893 | 0.9305 | -0.09528
313.8 | -11.8708 | 0.19943 | 0.093474 | 65.6508 | 53.78 | -0.8373 | -0.013085 | 59.7154 | -5.9354 | 61.6939 | 0.92819 | -0.092257 | 0.93197 | -0.092633
313.82 | -11.5577 | 0.19906 | 0.093975 | 65.317 | 53.7593 | -0.5035 | -0.0078687 | 59.5381 | -5.7789 | 61.4644 | 0.92543 | -0.089824 | 0.9292 | -0.09019
313.84 | -11.2447 | 0.19906 | 0.094763 | 64.9462 | 53.7015 | -0.1327 | -0.00207 | 59.3239 | -5.6223 | 61.198 | 0.9221 | -0.087391 | 0.92586 | -0.087747
313.86 | -10.2533 | 0.19962 | 0.095836 | 64.8661 | 54.6128 | -0.0526 | -0.000822 | 59.7395 | -5.1266 | 61.4483 | 0.92856 | -0.079686 | 0.93235 | -0.080011
313.88 | -8.9227 | 0.19962 | 0.097339 | 64.5011 | 55.5784 | 0.3124 | 0.0048822 | 60.0398 | -4.4613 | 61.5269 | 0.93323 | -0.069345 | 0.93703 | -0.069628
313.9 | -7.4878 | 0.19962 | 0.099 | 63.8127 | 56.3249 | 1.0008 | 0.015641 | 60.0688 | -3.7439 | 61.3168 | 0.93368 | -0.058193 | 0.93749 | -0.05843
313.92 | -6.2354 | 0.20074 | 0.10042 | 62.4103 | 56.1749 | 1.4032 | 0.021929 | 59.2926 | -3.1177 | 60.3318 | 0.92162 | -0.048461 | 0.92537 | -0.048658
313.94 | -4.8005 | 0.20074 | 0.10213 | 62.2864 | 57.4859 | 1.5271 | 0.023866 | 59.8861 | -2.4003 | 60.6862 | 0.93084 | -0.037309 | 0.93463 | -0.03746
313.96 | -3.209 | 0.20074 | 0.10414 | 62.0151 | 58.8061 | 1.7984 | 0.028106 | 60.4106 | -1.6045 | 60.9454 | 0.939 | -0.02494 | 0.94282 | -0.025041
313.98 | -1.5915 | 0.20242 | 0.106 | 61.7756 | 60.1841 | 2.0379 | 0.031848 | 60.9799 | -0.79574 | 61.2451 | 0.94784 | -0.012369 | 0.9517 | -0.012419
314 | 0.078269 | 0.20242 | 0.10815 | 61.7706 | 61.8489 | 2.0429 | 0.031927 | 61.8097 | 0.039135 | 61.7967 | 0.96074 | 0.000608 | 0.96466 | 0.000611
314.02 | 1.5393 | 0.20466 | 0.11022 | 61.5055 | 63.0448 | 2.308 | 0.03607 | 62.2751 | 0.76965 | 62.0186 | 0.96798 | 0.011963 | 0.97192 | 0.012012
314.04 | 3.209 | 0.20466 | 0.11237 | 61.8327 | 65.0417 | 1.9808 | 0.030956 | 63.4372 | 1.6045 | 62.9024 | 0.98604 | 0.02494 | 0.99006 | 0.025041
314.06 | 4.6179 | 0.20466 | 0.1143 | 62.0898 | 66.7077 | 1.7237 | 0.026938 | 64.3987 | 2.3089 | 63.6291 | 1.001 | 0.035889 | 1.0051 | 0.036035
314.08 | 6.2615 | 0.20709 | 0.11631 | 60.7536 | 67.0151 | 2.0599 | 0.032192 | 63.8844 | 3.1308 | 62.8408 | 0.99299 | 0.048663 | 0.99703 | 0.048861
314.1 | 7.566 | 0.20709 | 0.11802 | 61.0616 | 68.6276 | 1.7519 | 0.027379 | 64.8446 | 3.783 | 63.5836 | 1.0079 | 0.058801 | 1.012 | 0.059041
314.12 | 8.7922 | 0.20914 | 0.11967 | 60.7891 | 69.5813 | 2.0244 | 0.031637 | 65.1852 | 4.3961 | 63.7198 | 1.0132 | 0.068331 | 1.0173 | 0.06861
314.14 | 9.9663 | 0.20914 | 0.12103 | 61.1476 | 71.1139 | 1.6659 | 0.026035 | 66.1307 | 4.9831 | 64.4697 | 1.0279 | 0.077456 | 1.0321 | 0.077771
314.16 | 10.8272 | 0.20914 | 0.12239 | 60.6667 | 71.4939 | 2.1468 | 0.03355 | 66.0803 | 5.4136 | 64.2758 | 1.0271 | 0.084147 | 1.0313 | 0.08449
314.18 | 11.5317 | 0.21026 | 0.12339 | 61.3734 | 72.9051 | 1.4401 | 0.022506 | 67.1392 | 5.7658 | 65.2173 | 1.0436 | 0.089622 | 1.0478 | 0.089986
314.2 | 12.1317 | 0.21026 | 0.12418 | 61.1984 | 73.3301 | 1.6151 | 0.025241 | 67.2643 | 6.0659 | 65.2423 | 1.0455 | 0.094285 | 1.0498 | 0.094669
314.22 | 12.6013 | 0.21026 | 0.12497 | 61.2387 | 73.84 | 1.5748 | 0.024611 | 67.5394 | 6.3007 | 65.4391 | 1.0498 | 0.097935 | 1.0541 | 0.098334
314.24 | 13.1492 | 0.21175 | 0.12554 | 61.4789 | 74.6281 | 1.3346 | 0.0209 | 68.0535 | 6.5746 | 65.862 | 1.0578 | 0.10219 | 1.0621 | 0.10261
314.26 | 13.1492 | 0.21175 | 0.1259 | 61.5491 | 74.6983 | 1.2644 | 0.0198 | 68.1237 | 6.5746 | 65.9322 | 1.0589 | 0.10219 | 1.0632 | 0.10261
314.28 | 13.1231 | 0.2125 | 0.1259 | 61.9313 | 75.0544 | 0.8822 | 0.013787 | 68.4929 | 6.5616 | 66.3057 | 1.0646 | 0.10199 | 1.069 | 0.10241
314.3 | 12.6274 | 0.2125 | 0.12532 | 62.0435 | 74.6709 | 0.77 | 0.012034 | 68.3572 | 6.3137 | 66.2526 | 1.0625 | 0.098138 | 1.0668 | 0.098537
314.32 | 11.8708 | 0.2125 | 0.12425 | 62.2647 | 74.1355 | 0.5488 | 0.0085767 | 68.2001 | 5.9354 | 66.2216 | 1.0601 | 0.092257 | 1.0644 | 0.092633
314.34 | 10.7751 | 0.21269 | 0.12318 | 62.3665 | 73.1416 | 0.447 | 0.0069857 | 67.754 | 5.3875 | 65.9582 | 1.0531 | 0.083741 | 1.0574 | 0.084082
314.36 | 9.9141 | 0.21269 | 0.12232 | 62.2474 | 72.1615 | 0.5661 | 0.0088471 | 67.2044 | 4.957 | 65.5521 | 1.0446 | 0.07705 | 1.0489 | 0.077364
314.38 | 8.9488 | 0.21213 | 0.12117 | 63.6733 | 72.6221 | 0.1402 | 0.0021911 | 68.1477 | 4.4744 | 66.6562 | 1.0593 | 0.069548 | 1.0636 | 0.069831
314.4 | 7.4878 | 0.21213 | 0.11988 | 64.0695 | 71.5573 | -0.256 | -0.004 | 67.8134 | 3.7439 | 66.5654 | 1.0541 | 0.058193 | 1.0584 | 0.05843
314.42 | 6.2354 | 0.21213 | 0.11852 | 64.691 | 70.9264 | -0.8775 | -0.013714 | 67.8087 | 3.1177 | 66.7695 | 1.054 | 0.048461 | 1.0583 | 0.048658
314.44 | 4.6179 | 0.21101 | 0.11695 | 64.8093 | 69.4272 | -0.9958 | -0.015562 | 67.1182 | 2.3089 | 66.3486 | 1.0433 | 0.035889 | 1.0475 | 0.036035
314.46 | 3.1829 | 0.21101 | 0.11523 | 65.066 | 68.2489 | -1.2525 | -0.019574 | 66.6575 | 1.5915 | 66.127 | 1.0361 | 0.024737 | 1.0403 | 0.024838
314.48 | 1.5654 | 0.21101 | 0.11344 | 65.2326 | 66.798 | -1.4191 | -0.022178 | 66.0153 | 0.78269 | 65.7544 | 1.0261 | 0.012166 | 1.0303 | 0.012215
314.5 | 0.052179 | 0.20877 | 0.11158 | 65.6161 | 65.6683 | -1.8026 | -0.028171 | 65.6422 | 0.02609 | 65.6335 | 1.0203 | 0.00040553 | 1.0245 | 0.00040718
314.52 | -1.7219 | 0.20877 | 0.10951 | 65.354 | 63.6321 | -1.5405 | -0.024075 | 64.493 | -0.86096 | 64.78 | 1.0025 | -0.013382 | 1.0065 | -0.013437
314.54 | -3.2351 | 0.2069 | 0.10757 | 65.417 | 62.1819 | -1.6035 | -0.02506 | 63.7994 | -1.6176 | 64.3386 | 0.99167 | -0.025143 | 0.99571 | -0.025245
314.56 | -4.6179 | 0.2069 | 0.1055 | 65.863 | 61.2451 | -2.0495 | -0.03203 | 63.5541 | -2.3089 | 64.3237 | 0.98786 | -0.035889 | 0.99188 | -0.036035
314.58 | -6.3398 | 0.2069 | 0.103 | 65.8526 | 59.5128 | -2.0391 | -0.031867 | 62.6827 | -3.1699 | 63.7393 | 0.97431 | -0.049272 | 0.97828 | -0.049472
314.6 | -7.4617 | 0.20447 | 0.10156 | 66.8177 | 59.356 | -2.0042 | -0.031322 | 63.0869 | -3.7308 | 64.3305 | 0.9806 | -0.05799 | 0.98459 | -0.058227
314.62 | -8.8444 | 0.20447 | 0.099844 | 66.8219 | 57.9775 | -2.0084 | -0.031387 | 62.3997 | -4.4222 | 63.8738 | 0.96991 | -0.068737 | 0.97386 | -0.069017
314.64 | -9.7576 | 0.20242 | 0.098126 | 66.9005 | 57.1429 | -2.087 | -0.032616 | 62.0217 | -4.8788 | 63.648 | 0.96404 | -0.075834 | 0.96796 | -0.076142
314.66 | -10.749 | 0.20242 | 0.096623 | 66.5947 | 55.8457 | -1.7812 | -0.027837 | 61.2202 | -5.3745 | 63.0117 | 0.95158 | -0.083539 | 0.95546 | -0.083879
314.68 | -11.5577 | 0.20242 | 0.095264 | 66.3743 | 54.8166 | -1.5608 | -0.024392 | 60.5954 | -5.7789 | 62.5217 | 0.94187 | -0.089824 | 0.9457 | -0.09019
314.7 | -12.0795 | 0.20036 | 0.094333 | 66.5677 | 54.4882 | -1.7542 | -0.027415 | 60.5279 | -6.0398 | 62.5412 | 0.94082 | -0.09388 | 0.94465 | -0.094262
314.72 | -12.4709 | 0.20036 | 0.093403 | 66.4634 | 53.9925 | -1.6499 | -0.025785 | 60.228 | -6.2354 | 62.3064 | 0.93616 | -0.096921 | 0.93997 | -0.097316
314.74 | -12.5231 | 0.20036 | 0.093 | 66.0256 | 53.5025 | -1.2121 | -0.018943 | 59.7641 | -6.2615 | 61.8512 | 0.92895 | -0.097327 | 0.93273 | -0.097723
314.76 | -12.6274 | 0.19962 | 0.092973 | 65.9338 | 53.3064 | -1.1203 | -0.017508 | 59.6201 | -6.3137 | 61.7247 | 0.92671 | -0.098138 | 0.93048 | -0.098537
314.78 | -12.1839 | 0.19962 | 0.093259 | 65.6134 | 53.4295 | -0.7999 | -0.012501 | 59.5214 | -6.092 | 61.5521 | 0.92518 | -0.094691 | 0.92894 | -0.095076
314.8 | -11.8969 | 0.19887 | 0.093546 | 65.2526 | 53.3557 | -0.4391 | -0.00686 | 59.3041 | -5.9485 | 61.287 | 0.9218 | -0.09246 | 0.92555 | -0.092837
314.82 | -11.5838 | 0.19887 | 0.094047 | 65.2227 | 53.6389 | -0.4092 | -0.006395 | 59.4308 | -5.7919 | 61.3614 | 0.92377 | -0.090027 | 0.92753 | -0.090394
314.84 | -11.062 | 0.19887 | 0.094691 | 64.9414 | 53.8794 | -0.1279 | -0.0019988 | 59.4104 | -5.531 | 61.2541 | 0.92345 | -0.085972 | 0.92721 | -0.086322
314.86 | -10.3315 | 0.19906 | 0.095693 | 64.523 | 54.1915 | 0.2905 | 0.00454 | 59.3572 | -5.1658 | 61.0792 | 0.92262 | -0.080294 | 0.92638 | -0.080621
314.88 | -8.9488 | 0.19906 | 0.097268 | 64.4056 | 55.4568 | 0.4079 | 0.0063747 | 59.9312 | -4.4744 | 61.4227 | 0.93154 | -0.069548 | 0.93534 | -0.069831
314.9 | -7.4878 | 0.19906 | 0.0988 | 63.9811 | 56.4933 | 0.8324 | 0.013009 | 60.2372 | -3.7439 | 61.4852 | 0.9363 | -0.058193 | 0.94011 | -0.05843
314.92 | -6.2615 | 0.1998 | 0.10035 | 62.8022 | 56.5407 | 1.0113 | 0.015805 | 59.6714 | -3.1308 | 60.715 | 0.92751 | -0.048663 | 0.93128 | -0.048861
314.94 | -4.9049 | 0.1998 | 0.10199 | 62.49 | 57.5851 | 1.3235 | 0.020684 | 60.0376 | -2.4524 | 60.855 | 0.9332 | -0.03812 | 0.937 | -0.038275
314.96 | -3.0525 | 0.20167 | 0.10407 | 62.2166 | 59.1641 | 1.5969 | 0.024956 | 60.6904 | -1.5262 | 61.1991 | 0.94334 | -0.023723 | 0.94719 | -0.02382
314.98 | -1.6176 | 0.20167 | 0.106 | 61.7193 | 60.1017 | 2.0942 | 0.032728 | 60.9105 | -0.80878 | 61.1801 | 0.94677 | -0.012571 | 0.95062 | -0.012623
315 | 0.078269 | 0.20167 | 0.108 | 62.02 | 62.0983 | 1.7935 | 0.028029 | 62.0591 | 0.039135 | 62.0461 | 0.96462 | 0.000608 | 0.96855 | 0.000611
315.02 | 1.748 | 0.20372 | 0.11015 | 61.533 | 63.281 | 2.2805 | 0.03564 | 62.407 | 0.87401 | 62.1157 | 0.97003 | 0.013585 | 0.97398 | 0.01364
315.04 | 3.1047 | 0.20372 | 0.11215 | 61.658 | 64.7627 | 2.1555 | 0.033686 | 63.2103 | 1.5523 | 62.6929 | 0.98251 | 0.024129 | 0.98651 | 0.024227
315.06 | 4.6701 | 0.20615 | 0.11409 | 61.6874 | 66.3575 | 2.1261 | 0.033227 | 64.0224 | 2.335 | 63.2441 | 0.99514 | 0.036295 | 0.99919 | 0.036442
315.08 | 6.2615 | 0.20615 | 0.11609 | 61.7978 | 68.0593 | 2.0157 | 0.031501 | 64.9286 | 3.1308 | 63.885 | 1.0092 | 0.048663 | 1.0133 | 0.048861
315.1 | 7.4878 | 0.20615 | 0.11781 | 61.6073 | 69.0951 | 2.2062 | 0.034479 | 65.3512 | 3.7439 | 64.1032 | 1.0158 | 0.058193 | 1.0199 | 0.05843
315.12 | 8.9227 | 0.20802 | 0.11953 | 60.6783 | 69.601 | 2.1352 | 0.033369 | 65.1396 | 4.4613 | 63.6525 | 1.0125 | 0.069345 | 1.0166 | 0.069628
315.14 | 9.9141 | 0.20802 | 0.12096 | 61.0121 | 70.9262 | 1.8014 | 0.028152 | 65.9691 | 4.957 | 64.3168 | 1.0254 | 0.07705 | 1.0296 | 0.077364
315.16 | 10.8794 | 0.20802 | 0.12232 | 60.8285 | 71.7079 | 1.985 | 0.031022 | 66.2682 | 5.4397 | 64.455 | 1.03 | 0.084552 | 1.0342 | 0.084897
315.18 | 11.7926 | 0.21007 | 0.12332 | 61.0091 | 72.8017 | 1.8044 | 0.028199 | 66.9054 | 5.8963 | 64.94 | 1.0399 | 0.091649 | 1.0442 | 0.092022
315.2 | 12.3404 | 0.21007 | 0.12418 | 61.1653 | 73.5057 | 1.6482 | 0.025758 | 67.3355 | 6.1702 | 65.2788 | 1.0466 | 0.095907 | 1.0509 | 0.096298
315.22 | 12.6796 | 0.21119 | 0.12489 | 61.2166 | 73.8962 | 1.5969 | 0.024956 | 67.5564 | 6.3398 | 65.4431 | 1.0501 | 0.098543 | 1.0543 | 0.098944
315.24 | 13.1231 | 0.21119 | 0.12554 | 61.2044 | 74.3275 | 1.6091 | 0.025147 | 67.766 | 6.5616 | 65.5788 | 1.0533 | 0.10199 | 1.0576 | 0.10241
315.26 | 13.2014 | 0.21119 | 0.12583 | 61.196 | 74.3974 | 1.6175 | 0.0253 | 67.7967 | 6.6007 | 65.5965 | 1.0538 | 0.1026 | 1.0581 | 0.10302
315.28 | 13.1492 | 0.21213 | 0.12583 | 61.7056 | 74.8548 | 1.1079 | 0.017314 | 68.2802 | 6.5746 | 66.0887 | 1.0613 | 0.10219 | 1.0656 | 0.10261
315.3 | 12.5752 | 0.21213 | 0.12518 | 61.9008 | 74.476 | 0.9127 | 0.0143 | 68.1884 | 6.2876 | 66.0925 | 1.0599 | 0.097732 | 1.0642 | 0.09813
315.32 | 11.923 | 0.21213 | 0.12418 | 62.6572 | 74.5802 | 0.1563 | 0.0024427 | 68.6187 | 5.9615 | 66.6315 | 1.0666 | 0.092663 | 1.0709 | 0.09304
315.34 | 10.9577 | 0.21213 | 0.12318 | 62.2853 | 73.243 | 0.5282 | 0.00825 | 67.7641 | 5.4788 | 65.9379 | 1.0533 | 0.085161 | 1.0576 | 0.085508
315.36 | 10.0706 | 0.21213 | 0.12225 | 62.9274 | 72.998 | -0.1139 | -0.00178 | 67.9627 | 5.0353 | 66.2843 | 1.0564 | 0.078267 | 1.0607 | 0.078585
315.38 | 8.8444 | 0.21175 | 0.12096 | 62.8949 | 71.7393 | -0.0814 | -0.0012721 | 67.3171 | 4.4222 | 65.843 | 1.0463 | 0.068737 | 1.0506 | 0.069017
315.4 | 7.5921 | 0.21175 | 0.11981 | 63.0334 | 70.6255 | -0.2199 | -0.0034366 | 66.8295 | 3.7961 | 65.5641 | 1.0388 | 0.059004 | 1.043 | 0.059244
315.42 | 6.1572 | 0.21175 | 0.11845 | 63.6887 | 69.8459 | -0.8752 | -0.013678 | 66.7673 | 3.0786 | 65.7411 | 1.0378 | 0.047852 | 1.042 | 0.048047
315.44 | 4.6962 | 0.21082 | 0.11695 | 63.9283 | 68.6245 | -1.1148 | -0.017422 | 66.2764 | 2.3481 | 65.4937 | 1.0302 | 0.036497 | 1.0344 | 0.036646
315.46 | 3.209 | 0.21082 | 0.11523 | 64.2645 | 67.4735 | -1.451 | -0.022676 | 65.869 | 1.6045 | 65.3342 | 1.0238 | 0.02494 | 1.028 | 0.025041
315.48 | 1.4871 | 0.21082 | 0.11344 | 63.7991 | 65.2862 | -0.9856 | -0.015403 | 64.5427 | 0.74356 | 64.2948 | 1.0032 | 0.011558 | 1.0073 | 0.011605
315.5 | 0.078269 | 0.20895 | 0.11165 | 65.5021 | 65.5804 | -1.6886 | -0.02639 | 65.5412 | 0.039135 | 65.5282 | 1.0187 | 0.000608 | 1.0229 | 0.000611
315.52 | -1.5654 | 0.20895 | 0.10958 | 65.4519 | 63.8865 | -1.6384 | -0.025605 | 64.6692 | -0.78269 | 64.9301 | 1.0052 | -0.012166 | 1.0093 | -0.012215
315.54 | -3.496 | 0.2069 | 0.10757 | 65.8702 | 62.3742 | -2.0567 | -0.032142 | 64.1222 | -1.748 | 64.7049 | 0.99669 | -0.02717 | 1.0007 | -0.027281
315.56 | -4.8527 | 0.2069 | 0.10557 | 65.7209 | 60.8682 | -1.9074 | -0.029809 | 63.2946 | -2.4263 | 64.1033 | 0.98382 | -0.037714 | 0.98783 | -0.037868
315.58 | -6.2354 | 0.2069 | 0.104 | 65.8046 | 59.5692 | -1.9911 | -0.031117 | 62.6869 | -3.1177 | 63.7261 | 0.97438 | -0.048461 | 0.97835 | -0.048658
315.6 | -7.6443 | 0.20447 | 0.10156 | 66.8084 | 59.1641 | -1.9949 | -0.031176 | 62.9863 | -3.8221 | 64.2603 | 0.97903 | -0.05941 | 0.98302 | -0.059652
315.62 | -8.8183 | 0.20447 | 0.099844 | 66.8341 | 58.0158 | -2.0206 | -0.031578 | 62.4249 | -4.4092 | 63.8947 | 0.97031 | -0.068534 | 0.97426 | -0.068813
315.64 | -9.9663 | 0.20242 | 0.098198 | 66.9421 | 56.9758 | -2.1286 | -0.033266 | 61.959 | -4.9831 | 63.62 | 0.96306 | -0.077456 | 0.96698 | -0.077771
315.66 | -10.6446 | 0.20242 | 0.096695 | 66.4454 | 55.8008 | -1.6319 | -0.025503 | 61.1231 | -5.3223 | 62.8972 | 0.95007 | -0.082728 | 0.95394 | -0.083064
315.68 | -11.7404 | 0.20242 | 0.095192 | 66.5549 | 54.8145 | -1.7414 | -0.027215 | 60.6847 | -5.8702 | 62.6414 | 0.94326 | -0.091244 | 0.9471 | -0.091615
315.7 | -12.1578 | 0.20074 | 0.09419 | 66.5804 | 54.4226 | -1.7669 | -0.027613 | 60.5015 | -6.0789 | 62.5278 | 0.94041 | -0.094488 | 0.94424 | -0.094873
315.72 | -12.5492 | 0.20074 | 0.093474 | 66.2167 | 53.6675 | -1.4032 | -0.021929 | 59.9421 | -6.2746 | 62.0336 | 0.93171 | -0.097529 | 0.93551 | -0.097926
315.74 | -12.7579 | 0.20074 | 0.092973 | 65.9235 | 53.1656 | -1.11 | -0.017347 | 59.5446 | -6.3789 | 61.6709 | 0.92553 | -0.099151 | 0.9293 | -0.099555
315.76 | -12.5231 | 0.19943 | 0.092973 | 66.1382 | 53.6151 | -1.3247 | -0.020703 | 59.8767 | -6.2615 | 61.9638 | 0.9307 | -0.097327 | 0.93449 | -0.097723
315.78 | -12.1839 | 0.19943 | 0.093259 | 65.5976 | 53.4137 | -0.7841 | -0.012254 | 59.5056 | -6.092 | 61.5363 | 0.92493 | -0.094691 | 0.9287 | -0.095076
315.8 | -11.8708 | 0.19906 | 0.093546 | 65.3844 | 53.5136 | -0.5709 | -0.0089221 | 59.449 | -5.9354 | 61.4275 | 0.92405 | -0.092257 | 0.92781 | -0.092633
315.82 | -11.5577 | 0.19906 | 0.093975 | 65.2177 | 53.66 | -0.4042 | -0.0063169 | 59.4388 | -5.7789 | 61.3651 | 0.92389 | -0.089824 | 0.92765 | -0.09019
315.84 | -11.1142 | 0.19906 | 0.094691 | 65.108 | 53.9938 | -0.2945 | -0.0046 | 59.5509 | -5.5571 | 61.4033 | 0.92563 | -0.086377 | 0.9294 | -0.086729
315.86 | -10.3576 | 0.19906 | 0.095836 | 65.1558 | 54.7982 | -0.3423 | -0.00535 | 59.977 | -5.1788 | 61.7033 | 0.93226 | -0.080497 | 0.93605 | -0.080825
315.88 | -8.9227 | 0.19906 | 0.097411 | 64.5489 | 55.6262 | 0.2646 | 0.0041352 | 60.0876 | -4.4613 | 61.5747 | 0.93398 | -0.069345 | 0.93778 | -0.069628
315.9 | -7.4356 | 0.20036 | 0.098914 | 64.1611 | 56.7255 | 0.6524 | 0.010196 | 60.4433 | -3.7178 | 61.6826 | 0.9395 | -0.057788 | 0.94333 | -0.058023
315.92 | -6.1311 | 0.20036 | 0.10035 | 63.7158 | 57.5847 | 1.0977 | 0.017155 | 60.6503 | -3.0655 | 61.6721 | 0.94272 | -0.047649 | 0.94656 | -0.047843
315.94 | -4.8005 | 0.20036 | 0.10213 | 63.3508 | 58.5503 | 1.4627 | 0.022859 | 60.9505 | -2.4003 | 61.7506 | 0.94739 | -0.037309 | 0.95125 | -0.03746
315.96 | -3.0786 | 0.20148 | 0.10414 | 62.0309 | 58.9523 | 1.7826 | 0.027859 | 60.4916 | -1.5393 | 61.0047 | 0.94026 | -0.023926 | 0.94408 | -0.024024
315.98 | -1.5915 | 0.20148 | 0.106 | 62.0892 | 60.4977 | 1.7243 | 0.026947 | 61.2935 | -0.79574 | 61.5587 | 0.95272 | -0.012369 | 0.9566 | -0.012419
316 | 0.052179 | 0.20148 | 0.10815 | 61.8626 | 61.9148 | 1.9509 | 0.030489 | 61.8887 | 0.02609 | 61.88 | 0.96197 | 0.000406 | 0.96589 | 0.000407
316.02 | 1.6958 | 0.20391 | 0.11022 | 62.0109 | 63.7067 | 1.8026 | 0.028171 | 62.8588 | 0.84792 | 62.5762 | 0.97705 | 0.01318 | 0.98103 | 0.013233
316.04 | 3.2612 | 0.20391 | 0.11237 | 62.0141 | 65.2753 | 1.7994 | 0.028121 | 63.6447 | 1.6306 | 63.1012 | 0.98927 | 0.025345 | 0.99329 | 0.025449
316.06 | 4.8005 | 0.20597 | 0.11423 | 61.7038 | 66.5043 | 2.1097 | 0.032971 | 64.1041 | 2.4003 | 63.304 | 0.99641 | 0.037309 | 1.0005 | 0.03746
316.08 | 6.1572 | 0.20597 | 0.11616 | 61.7867 | 67.9439 | 2.0268 | 0.031675 | 64.8653 | 3.0786 | 63.8391 | 1.0082 | 0.047852 | 1.0123 | 0.048047
316.1 | 7.4617 | 0.20597 | 0.11802 | 61.9716 | 69.4333 | 1.8419 | 0.028785 | 65.7024 | 3.7308 | 64.4588 | 1.0213 | 0.05799 | 1.0254 | 0.058227
316.12 | 8.8705 | 0.20858 | 0.11967 | 61.0917 | 69.9622 | 1.7218 | 0.026908 | 65.527 | 4.4353 | 64.0485 | 1.0185 | 0.06894 | 1.0227 | 0.06922
316.14 | 9.9141 | 0.20858 | 0.12124 | 61.1193 | 71.0334 | 1.6942 | 0.026477 | 66.0763 | 4.957 | 64.424 | 1.0271 | 0.07705 | 1.0312 | 0.077364
316.16 | 11.1142 | 0.20858 | 0.12253 | 60.9728 | 72.087 | 1.8407 | 0.028767 | 66.5299 | 5.5571 | 64.6775 | 1.0341 | 0.086377 | 1.0383 | 0.086729
316.18 | 11.6882 | 0.21026 | 0.12346 | 61.3508 | 73.039 | 1.4627 | 0.022859 | 67.1949 | 5.8441 | 65.2469 | 1.0444 | 0.090838 | 1.0487 | 0.091208
316.2 | 12.2361 | 0.21026 | 0.12439 | 61.5504 | 73.7865 | 1.2631 | 0.01974 | 67.6684 | 6.118 | 65.6291 | 1.0518 | 0.095096 | 1.0561 | 0.095483
316.22 | 12.784 | 0.21175 | 0.12518 | 61.1431 | 73.9271 | 1.6704 | 0.026105 | 67.5351 | 6.392 | 65.4044 | 1.0497 | 0.099354 | 1.054 | 0.099759
316.24 | 13.0449 | 0.21175 | 0.12568 | 61.651 | 74.6959 | 1.1625 | 0.018168 | 68.1734 | 6.5224 | 65.9993 | 1.0597 | 0.10138 | 1.064 | 0.10179
316.26 | 13.2275 | 0.21175 | 0.12604 | 61.5873 | 74.8148 | 1.2262 | 0.0192 | 68.201 | 6.6137 | 65.9965 | 1.0601 | 0.1028 | 1.0644 | 0.10322
316.28 | 13.097 | 0.21231 | 0.12597 | 61.9815 | 75.0785 | 0.832 | 0.013003 | 68.53 | 6.5485 | 66.3472 | 1.0652 | 0.10179 | 1.0695 | 0.1022
316.3 | 12.6796 | 0.21231 | 0.1254 | 61.9976 | 74.6772 | 0.8159 | 0.012751 | 68.3374 | 6.3398 | 66.2241 | 1.0622 | 0.098543 | 1.0665 | 0.098944
316.32 | 11.7143 | 0.21269 | 0.12425 | 62.4142 | 74.1285 | 0.3993 | 0.0062403 | 68.2713 | 5.8571 | 66.319 | 1.0612 | 0.091041 | 1.0655 | 0.091412
316.34 | 10.9055 | 0.21269 | 0.12339 | 62.7859 | 73.6914 | 0.0276 | 0.00043133 | 68.2387 | 5.4528 | 66.4211 | 1.0607 | 0.084755 | 1.065 | 0.0851
316.36 | 10.1228 | 0.21269 | 0.12239 | 62.6083 | 72.7311 | 0.2052 | 0.0032069 | 67.6697 | 5.0614 | 65.9826 | 1.0518 | 0.078672 | 1.0561 | 0.078993
316.38 | 8.8966 | 0.2125 | 0.12117 | 63.1289 | 72.0255 | -0.3154 | -0.0049291 | 67.5772 | 4.4483 | 66.0944 | 1.0504 | 0.069142 | 1.0547 | 0.069424
316.4 | 7.7486 | 0.2125 | 0.11996 | 63.0867 | 70.8353 | -0.2732 | -0.0042696 | 66.961 | 3.8743 | 65.6696 | 1.0408 | 0.060221 | 1.0451 | 0.060466
316.42 | 6.105 | 0.21138 | 0.11852 | 63.5564 | 69.6614 | -0.7429 | -0.01161 | 66.6089 | 3.0525 | 65.5914 | 1.0353 | 0.047447 | 1.0396 | 0.04764
316.44 | 4.8266 | 0.21138 | 0.11709 | 63.6158 | 68.4424 | -0.8023 | -0.012538 | 66.0291 | 2.4133 | 65.2247 | 1.0263 | 0.037511 | 1.0305 | 0.037664
316.46 | 3.1047 | 0.21138 | 0.11545 | 64.3008 | 67.4055 | -1.4873 | -0.023244 | 65.8531 | 1.5523 | 65.3357 | 1.0236 | 0.024129 | 1.0278 | 0.024227
316.48 | 1.5393 | 0.20951 | 0.11351 | 65.4937 | 67.033 | -1.6802 | -0.026258 | 66.2633 | 0.76965 | 66.0068 | 1.03 | 0.011963 | 1.0342 | 0.012012
316.5 | -0.078269 | 0.20951 | 0.11173 | 65.7233 | 65.645 | -1.9098 | -0.029846 | 65.6842 | -0.039135 | 65.6972 | 1.021 | -0.000608 | 1.0251 | -0.000611
316.52 | -1.5654 | 0.20951 | 0.11 | 65.4925 | 63.9271 | -1.679 | -0.02624 | 64.7098 | -0.78269 | 64.9707 | 1.0058 | -0.012166 | 1.0099 | -0.012215
316.54 | -3.209 | 0.20765 | 0.10772 | 66.7335 | 63.5245 | -1.92 | -0.030006 | 65.129 | -1.6045 | 65.6638 | 1.0123 | -0.02494 | 1.0165 | -0.025041
316.56 | -4.931 | 0.20765 | 0.106 | 66.6958 | 61.7648 | -1.8823 | -0.029417 | 64.2303 | -2.4655 | 65.0521 | 0.99837 | -0.038322 | 1.0024 | -0.038478
316.58 | -6.1311 | 0.20503 | 0.104 | 66.9695 | 60.8384 | -2.156 | -0.033694 | 63.904 | -3.0655 | 64.9258 | 0.9933 | -0.047649 | 0.99734 | -0.047843
316.6 | -7.7486 | 0.20503 | 0.10163 | 67.094 | 59.3454 | -2.2805 | -0.03564 | 63.2197 | -3.8743 | 64.5111 | 0.98266 | -0.060221 | 0.98666 | -0.060466
316.62 | -9.001 | 0.20503 | 0.099916 | 66.9947 | 57.9937 | -2.1812 | -0.034088 | 62.4942 | -4.5005 | 63.9944 | 0.97138 | -0.069953 | 0.97534 | -0.070238
316.64 | -9.9663 | 0.20298 | 0.098341 | 67.0681 | 57.1018 | -2.2546 | -0.035235 | 62.085 | -4.9831 | 63.746 | 0.96502 | -0.077456 | 0.96895 | -0.077771
316.66 | -11.036 | 0.20298 | 0.096695 | 67.089 | 56.053 | -2.2755 | -0.035562 | 61.571 | -5.518 | 63.4103 | 0.95703 | -0.085769 | 0.96093 | -0.086118
316.68 | -11.6621 | 0.20298 | 0.095478 | 66.955 | 55.2929 | -2.1415 | -0.033468 | 61.1239 | -5.8311 | 63.0676 | 0.95008 | -0.090635 | 0.95395 | -0.091004
316.7 | -12.1056 | 0.2013 | 0.094405 | 66.6719 | 54.5663 | -1.8584 | -0.029043 | 60.6191 | -6.0528 | 62.6367 | 0.94224 | -0.094082 | 0.94607 | -0.094465
316.72 | -12.5231 | 0.2013 | 0.093617 | 66.1163 | 53.5932 | -1.3028 | -0.02036 | 59.8548 | -6.2615 | 61.9419 | 0.93036 | -0.097327 | 0.93414 | -0.097723
316.74 | -12.8101 | 0.20018 | 0.093116 | 66.3699 | 53.5598 | -1.5564 | -0.024324 | 59.9649 | -6.405 | 62.0999 | 0.93207 | -0.099557 | 0.93586 | -0.099962
316.76 | -12.7579 | 0.20018 | 0.093116 | 65.8608 | 53.1029 | -1.0473 | -0.016367 | 59.4819 | -6.3789 | 61.6082 | 0.92456 | -0.099151 | 0.92832 | -0.099555
316.78 | -12.2361 | 0.20018 | 0.093403 | 66.022 | 53.7859 | -1.2085 | -0.018887 | 59.904 | -6.118 | 61.9433 | 0.93112 | -0.095096 | 0.93491 | -0.095483
316.8 | -12.1578 | 0.19943 | 0.093689 | 65.5534 | 53.3956 | -0.7399 | -0.011563 | 59.4745 | -6.0789 | 61.5008 | 0.92445 | -0.094488 | 0.92821 | -0.094873
316.82 | -11.6621 | 0.19943 | 0.094118 | 65.3011 | 53.639 | -0.4876 | -0.0076202 | 59.47 | -5.8311 | 61.4137 | 0.92438 | -0.090635 | 0.92814 | -0.091004
316.84 | -11.062 | 0.19943 | 0.094834 | 65.074 | 54.012 | -0.2605 | -0.0040711 | 59.543 | -5.531 | 61.3867 | 0.92551 | -0.085972 | 0.92928 | -0.086322
316.86 | -10.3837 | 0.20036 | 0.095979 | 63.8227 | 53.439 | -0.0092 | -0.00014378 | 58.6308 | -5.1919 | 60.3615 | 0.91133 | -0.0807 | 0.91504 | -0.081029
316.88 | -8.9488 | 0.20036 | 0.097625 | 63.5092 | 54.5604 | 0.3043 | 0.0047556 | 59.0348 | -4.4744 | 60.5263 | 0.91761 | -0.069548 | 0.92135 | -0.069831
316.9 | -7.6443 | 0.20036 | 0.099057 | 62.9719 | 55.3276 | 0.8416 | 0.013153 | 59.1498 | -3.8221 | 60.4238 | 0.9194 | -0.05941 | 0.92314 | -0.059652
316.92 | -6.2094 | 0.20036 | 0.10056 | 62.9412 | 56.7318 | 0.8723 | 0.013632 | 59.8365 | -3.1047 | 60.8714 | 0.93007 | -0.048258 | 0.93386 | -0.048454
316.94 | -4.6962 | 0.20167 | 0.10235 | 62.3631 | 57.6669 | 1.4504 | 0.022667 | 60.015 | -2.3481 | 60.7977 | 0.93285 | -0.036497 | 0.93665 | -0.036646
316.96 | -3.1569 | 0.20167 | 0.10421 | 62.4887 | 59.3318 | 1.3248 | 0.020704 | 60.9103 | -1.5784 | 61.4364 | 0.94676 | -0.024534 | 0.95062 | -0.024634
316.98 | -1.4088 | 0.20298 | 0.106 | 61.868 | 60.4592 | 1.9455 | 0.030404 | 61.1636 | -0.70442 | 61.3984 | 0.9507 | -0.010949 | 0.95457 | -0.010994
317 | 0.13045 | 0.20298 | 0.10829 | 61.5411 | 61.6715 | 2.2724 | 0.0355 | 61.6063 | 0.065224 | 61.5846 | 0.95758 | 0.00101 | 0.96148 | 0.00102
317.02 | 1.5654 | 0.20298 | 0.11037 | 61.7094 | 63.2748 | 2.1041 | 0.032883 | 62.4921 | 0.78269 | 62.2312 | 0.97135 | 0.012166 | 0.97531 | 0.012215
317.04 | 3.2873 | 0.2054 | 0.11244 | 61.4664 | 64.7537 | 2.3471 | 0.036681 | 63.1101 | 1.6437 | 62.5622 | 0.98096 | 0.025548 | 0.98495 | 0.025652
317.06 | 5.0092 | 0.2054 | 0.11437 | 61.4762 | 66.4854 | 2.3373 | 0.036527 | 63.9808 | 2.5046 | 63.1459 | 0.99449 | 0.038931 | 0.99854 | 0.039089
317.08 | 6.3137 | 0.2054 | 0.11631 | 61.6163 | 67.93 | 2.1972 | 0.034338 | 64.7732 | 3.1569 | 63.7209 | 1.0068 | 0.049069 | 1.0109 | 0.049269
317.1 | 7.6443 | 0.20765 | 0.11817 | 60.6035 | 68.2478 | 2.21 | 0.034538 | 64.4256 | 3.8221 | 63.1516 | 1.0014 | 0.05941 | 1.0055 | 0.059652
317.12 | 9.001 | 0.20765 | 0.11981 | 60.3867 | 69.3877 | 2.4268 | 0.037926 | 64.8872 | 4.5005 | 63.387 | 1.0086 | 0.069953 | 1.0127 | 0.070238
317.14 | 9.888 | 0.20914 | 0.1211 | 60.6832 | 70.5712 | 2.1303 | 0.033292 | 65.6272 | 4.944 | 63.9792 | 1.0201 | 0.076847 | 1.0242 | 0.07716
317.16 | 10.9577 | 0.20914 | 0.12246 | 60.873 | 71.8307 | 1.9405 | 0.030326 | 66.3518 | 5.4788 | 64.5256 | 1.0313 | 0.085161 | 1.0355 | 0.085508
317.18 | 11.636 | 0.20914 | 0.12353 | 60.8864 | 72.5224 | 1.9271 | 0.030117 | 66.7044 | 5.818 | 64.7651 | 1.0368 | 0.090433 | 1.041 | 0.090801
317.2 | 12.497 | 0.21082 | 0.12439 | 60.824 | 73.321 | 1.9895 | 0.031092 | 67.0725 | 6.2485 | 64.9897 | 1.0425 | 0.097124 | 1.0468 | 0.097519
317.22 | 12.8361 | 0.21082 | 0.12518 | 61.2638 | 74.0999 | 1.5497 | 0.0242 | 67.6819 | 6.4181 | 65.5425 | 1.052 | 0.09976 | 1.0563 | 0.10017
317.24 | 13.1753 | 0.21082 | 0.12568 | 61.5959 | 74.7712 | 1.2176 | 0.019029 | 68.1836 | 6.5877 | 65.9877 | 1.0598 | 0.1024 | 1.0641 | 0.10281
317.26 | 13.3318 | 0.21213 | 0.12611 | 61.1334 | 74.4652 | 1.6801 | 0.026257 | 67.7993 | 6.6659 | 65.5773 | 1.0538 | 0.10361 | 1.0581 | 0.10403
317.28 | 13.3318 | 0.21213 | 0.12604 | 61.504 | 74.8358 | 1.3095 | 0.020465 | 68.1699 | 6.6659 | 65.9479 | 1.0596 | 0.10361 | 1.0639 | 0.10403
317.3 | 12.6274 | 0.21269 | 0.12554 | 62.2107 | 74.8381 | 0.6028 | 0.00942 | 68.5244 | 6.3137 | 66.4198 | 1.0651 | 0.098138 | 1.0695 | 0.098537
317.32 | 11.8708 | 0.21269 | 0.12439 | 62.1521 | 74.0229 | 0.6614 | 0.010336 | 68.0875 | 5.9354 | 66.109 | 1.0583 | 0.092257 | 1.0626 | 0.092633
317.34 | 10.9577 | 0.21269 | 0.12346 | 62.0644 | 73.0221 | 0.7491 | 0.011707 | 67.5432 | 5.4788 | 65.717 | 1.0499 | 0.085161 | 1.0541 | 0.085508
317.36 | 10.1228 | 0.21269 | 0.1226 | 62.9459 | 73.0687 | -0.1324 | -0.0020692 | 68.0073 | 5.0614 | 66.3202 | 1.0571 | 0.078672 | 1.0614 | 0.078993
317.38 | 8.9227 | 0.21269 | 0.12132 | 63.0493 | 71.972 | -0.2358 | -0.0036851 | 67.5106 | 4.4613 | 66.0235 | 1.0494 | 0.069345 | 1.0536 | 0.069628
317.4 | 7.5921 | 0.21213 | 0.1201 | 64.1057 | 71.6978 | -0.2922 | -0.0045665 | 67.9018 | 3.7961 | 66.6364 | 1.0554 | 0.059004 | 1.0597 | 0.059244
317.42 | 6.392 | 0.21213 | 0.11874 | 64.285 | 70.677 | -0.4715 | -0.0073686 | 67.481 | 3.196 | 66.4157 | 1.0489 | 0.049677 | 1.0532 | 0.049879
317.44 | 4.8788 | 0.21213 | 0.11709 | 64.2839 | 69.1627 | -0.4704 | -0.0073514 | 66.7233 | 2.4394 | 65.9102 | 1.0371 | 0.037917 | 1.0413 | 0.038071
317.46 | 3.3134 | 0.21045 | 0.11552 | 65.196 | 68.5094 | -1.3825 | -0.021606 | 66.8527 | 1.6567 | 66.3005 | 1.0391 | 0.025751 | 1.0434 | 0.025856
317.48 | 1.8785 | 0.21045 | 0.11373 | 65.5027 | 67.3812 | -1.6892 | -0.026399 | 66.4419 | 0.93923 | 66.1289 | 1.0327 | 0.014599 | 1.0369 | 0.014658
317.5 | 0 | 0.21045 | 0.11173 | 65.4795 | 65.4795 | -1.666 | -0.026036 | 65.4795 | 0 | 65.4795 | 1.0178 | 0 | 1.0219 | 0
317.52 | -1.748 | 0.20839 | 0.10972 | 65.5012 | 63.7532 | -1.6877 | -0.026375 | 64.6272 | -0.87401 | 64.9185 | 1.0045 | -0.013585 | 1.0086 | -0.01364
317.54 | -3.209 | 0.20839 | 0.10779 | 65.7147 | 62.5057 | -1.9012 | -0.029712 | 64.1102 | -1.6045 | 64.645 | 0.9965 | -0.02494 | 1.0006 | -0.025041
317.56 | -4.9831 | 0.20709 | 0.10571 | 65.5591 | 60.576 | -1.7456 | -0.02728 | 63.0675 | -2.4916 | 63.8981 | 0.98029 | -0.038728 | 0.98429 | -0.038886
317.58 | -6.3659 | 0.20709 | 0.104 | 65.6688 | 59.3029 | -1.8553 | -0.028995 | 62.4859 | -3.1829 | 63.5468 | 0.97125 | -0.049474 | 0.97521 | -0.049676
317.6 | -7.3051 | 0.20709 | 0.10199 | 65.5328 | 58.2277 | -1.7193 | -0.026869 | 61.8802 | -3.6526 | 63.0978 | 0.96184 | -0.056774 | 0.96576 | -0.057005
317.62 | -8.9488 | 0.20447 | 0.10006 | 66.7368 | 57.788 | -1.9233 | -0.030057 | 62.2624 | -4.4744 | 63.7539 | 0.96778 | -0.069548 | 0.97172 | -0.069831
317.64 | -9.9402 | 0.20447 | 0.098484 | 66.7712 | 56.831 | -1.9577 | -0.030595 | 61.8011 | -4.9701 | 63.4578 | 0.96061 | -0.077253 | 0.96452 | -0.077568
317.66 | -11.1403 | 0.20447 | 0.09691 | 67.2875 | 56.1472 | -2.474 | -0.038664 | 61.7173 | -5.5702 | 63.5741 | 0.95931 | -0.08658 | 0.96321 | -0.086933
317.68 | -11.8708 | 0.20279 | 0.095621 | 66.4159 | 54.5451 | -1.6024 | -0.025042 | 60.4805 | -5.9354 | 62.459 | 0.94008 | -0.092257 | 0.94391 | -0.092633
317.7 | -12.4448 | 0.20279 | 0.094548 | 66.4391 | 53.9943 | -1.6256 | -0.025405 | 60.2167 | -6.2224 | 62.2908 | 0.93598 | -0.096718 | 0.93979 | -0.097112
317.72 | -12.6796 | 0.20111 | 0.093832 | 66.2964 | 53.6168 | -1.4829 | -0.023175 | 59.9566 | -6.3398 | 62.0699 | 0.93194 | -0.098543 | 0.93573 | -0.098944
317.74 | -12.7318 | 0.20111 | 0.093474 | 66.522 | 53.7902 | -1.7085 | -0.026701 | 60.1561 | -6.3659 | 62.2781 | 0.93504 | -0.098949 | 0.93885 | -0.099352
317.76 | -12.784 | 0.20111 | 0.093474 | 65.9875 | 53.2035 | -1.174 | -0.018347 | 59.5955 | -6.392 | 61.7262 | 0.92633 | -0.099354 | 0.9301 | -0.099759
317.78 | -12.4709 | 0.20036 | 0.093689 | 65.5062 | 53.0353 | -0.6927 | -0.010826 | 59.2708 | -6.2354 | 61.3492 | 0.92128 | -0.096921 | 0.92503 | -0.097316
317.8 | -12.2361 | 0.20036 | 0.094047 | 65.2275 | 52.9914 | -0.414 | -0.00647 | 59.1095 | -6.118 | 61.1488 | 0.91877 | -0.095096 | 0.92251 | -0.095483
317.82 | -11.7926 | 0.19999 | 0.094405 | 65.3892 | 53.5966 | -0.5757 | -0.0089971 | 59.4929 | -5.8963 | 61.4583 | 0.92473 | -0.091649 | 0.9285 | -0.092022
317.84 | -11.2186 | 0.19999 | 0.095192 | 65.0145 | 53.7959 | -0.201 | -0.00314 | 59.4052 | -5.6093 | 61.275 | 0.92337 | -0.087188 | 0.92713 | -0.087543
317.86 | -10.3576 | 0.19999 | 0.096266 | 65.0928 | 54.7352 | -0.2793 | -0.0043649 | 59.914 | -5.1788 | 61.6403 | 0.93128 | -0.080497 | 0.93507 | -0.080825
317.88 | -9.1575 | 0.20055 | 0.097983 | 64.7743 | 55.6168 | 0.0392 | 0.00061262 | 60.1956 | -4.5787 | 61.7218 | 0.93565 | -0.07117 | 0.93946 | -0.07146
317.9 | -7.6182 | 0.20055 | 0.099415 | 64.0467 | 56.4285 | 0.7668 | 0.011984 | 60.2376 | -3.8091 | 61.5073 | 0.93631 | -0.059207 | 0.94012 | -0.059448
317.92 | -6.3398 | 0.20055 | 0.10085 | 63.9584 | 57.6186 | 0.8551 | 0.013364 | 60.7885 | -3.1699 | 61.8451 | 0.94487 | -0.049272 | 0.94872 | -0.049472
317.94 | -4.7744 | 0.20204 | 0.10256 | 62.5002 | 57.7258 | 1.3133 | 0.020524 | 60.113 | -2.3872 | 60.9087 | 0.93437 | -0.037106 | 0.93817 | -0.037257
317.96 | -3.1569 | 0.20204 | 0.10457 | 62.205 | 59.0481 | 1.6085 | 0.025138 | 60.6266 | -1.5784 | 61.1527 | 0.94235 | -0.024534 | 0.94619 | -0.024634
317.98 | -1.461 | 0.2041 | 0.10664 | 61.7303 | 60.2693 | 2.0832 | 0.032556 | 60.9998 | -0.73051 | 61.2433 | 0.94815 | -0.011355 | 0.95202 | -0.011401
318 | 0.02609 | 0.2041 | 0.10858 | 62.0364 | 62.0625 | 1.7771 | 0.027773 | 62.0494 | 0.013045 | 62.0451 | 0.96447 | 0.000203 | 0.9684 | 0.000204
318.02 | 1.5915 | 0.2041 | 0.11065 | 61.6599 | 63.2514 | 2.1536 | 0.033657 | 62.4556 | 0.79574 | 62.1904 | 0.97078 | 0.012369 | 0.97474 | 0.012419
318.04 | 3.3395 | 0.20597 | 0.11273 | 60.5595 | 63.899 | 2.254 | 0.035226 | 62.2292 | 1.6697 | 61.6727 | 0.96726 | 0.025954 | 0.9712 | 0.026059
318.06 | 4.957 | 0.20597 | 0.11473 | 60.7652 | 65.7222 | 2.0483 | 0.032011 | 63.2437 | 2.4785 | 62.4175 | 0.98303 | 0.038525 | 0.98704 | 0.038682
318.08 | 6.2354 | 0.20597 | 0.11652 | 60.7629 | 66.9983 | 2.0506 | 0.032047 | 63.8806 | 3.1177 | 62.8414 | 0.99293 | 0.048461 | 0.99698 | 0.048658
318.1 | 7.8791 | 0.20783 | 0.11838 | 60.9128 | 68.7919 | 1.9007 | 0.029704 | 64.8523 | 3.9395 | 63.5392 | 1.008 | 0.061235 | 1.0121 | 0.061484
318.12 | 9.027 | 0.20783 | 0.11996 | 60.5649 | 69.5919 | 2.2486 | 0.035141 | 65.0784 | 4.5135 | 63.5739 | 1.0116 | 0.070156 | 1.0157 | 0.070442
318.14 | 10.1489 | 0.21026 | 0.12146 | 60.884 | 71.0329 | 1.9295 | 0.030154 | 65.9585 | 5.0745 | 64.267 | 1.0252 | 0.078875 | 1.0294 | 0.079196
318.16 | 11.036 | 0.21026 | 0.12268 | 60.7726 | 71.8086 | 2.0409 | 0.031895 | 66.2906 | 5.518 | 64.4513 | 1.0304 | 0.085769 | 1.0346 | 0.086118
318.18 | 11.7665 | 0.21026 | 0.12382 | 61.0946 | 72.8611 | 1.7189 | 0.026863 | 66.9778 | 5.8832 | 65.0168 | 1.0411 | 0.091446 | 1.0453 | 0.091819
318.2 | 12.4448 | 0.21175 | 0.12461 | 61.2437 | 73.6885 | 1.5698 | 0.024533 | 67.4661 | 6.2224 | 65.392 | 1.0487 | 0.096718 | 1.0529 | 0.097112
318.22 | 12.7579 | 0.21175 | 0.1254 | 61.1546 | 73.9125 | 1.6589 | 0.025925 | 67.5335 | 6.3789 | 65.4072 | 1.0497 | 0.099151 | 1.054 | 0.099555
318.24 | 13.2797 | 0.21287 | 0.12604 | 61.2957 | 74.5754 | 1.5178 | 0.02372 | 67.9355 | 6.6398 | 65.7223 | 1.056 | 0.10321 | 1.0603 | 0.10363
318.26 | 13.4101 | 0.21287 | 0.1264 | 61.6399 | 75.05 | 1.1736 | 0.018341 | 68.345 | 6.7051 | 66.1099 | 1.0623 | 0.10422 | 1.0667 | 0.10464
318.28 | 13.2275 | 0.21287 | 0.12633 | 61.8653 | 75.0928 | 0.9482 | 0.014819 | 68.479 | 6.6137 | 66.2745 | 1.0644 | 0.1028 | 1.0687 | 0.10322
318.3 | 12.7579 | 0.21343 | 0.12568 | 62.005 | 74.7629 | 0.8085 | 0.012635 | 68.3839 | 6.3789 | 66.2576 | 1.0629 | 0.099151 | 1.0673 | 0.099555
318.32 | 12.0013 | 0.21343 | 0.12468 | 62.0417 | 74.043 | 0.7718 | 0.0121 | 68.0423 | 6.0006 | 66.0421 | 1.0576 | 0.093271 | 1.0619 | 0.093651
318.34 | 10.9316 | 0.21343 | 0.12368 | 62.3058 | 73.2374 | 0.5077 | 0.0079344 | 67.7716 | 5.4658 | 65.9497 | 1.0534 | 0.084958 | 1.0577 | 0.085304
318.36 | 10.175 | 0.21325 | 0.12268 | 62.7582 | 72.9332 | 0.0553 | 0.000864 | 67.8457 | 5.0875 | 66.1499 | 1.0546 | 0.079078 | 1.0589 | 0.0794
318.38 | 9.001 | 0.21325 | 0.12153 | 62.7957 | 71.7967 | 0.0178 | 0.00027818 | 67.2962 | 4.5005 | 65.796 | 1.046 | 0.069953 | 1.0503 | 0.070238
318.4 | 7.8269 | 0.2125 | 0.12046 | 63.004 | 70.8309 | -0.1905 | -0.0029771 | 66.9175 | 3.9135 | 65.613 | 1.0401 | 0.060829 | 1.0444 | 0.061077
318.42 | 6.1572 | 0.2125 | 0.11888 | 63.2772 | 69.4344 | -0.4637 | -0.0072467 | 66.3558 | 3.0786 | 65.3296 | 1.0314 | 0.047852 | 1.0356 | 0.048047
318.44 | 4.7222 | 0.2125 | 0.11738 | 63.9406 | 68.6628 | -1.1271 | -0.017614 | 66.3017 | 2.3611 | 65.5147 | 1.0306 | 0.0367 | 1.0348 | 0.03685
318.46 | 3.3134 | 0.21119 | 0.1158 | 64.8011 | 68.1145 | -0.9876 | -0.015434 | 66.4578 | 1.6567 | 65.9056 | 1.033 | 0.025751 | 1.0372 | 0.025856
318.48 | 1.5132 | 0.21119 | 0.1138 | 65.2529 | 66.7661 | -1.4394 | -0.022495 | 66.0095 | 0.7566 | 65.7573 | 1.026 | 0.01176 | 1.0302 | 0.011808
318.5 | 0.052179 | 0.20951 | 0.11201 | 65.0287 | 65.0809 | -1.2152 | -0.018991 | 65.0548 | 0.02609 | 65.0461 | 1.0112 | 0.000406 | 1.0153 | 0.000407
318.52 | -1.5915 | 0.20951 | 0.11001 | 65.3964 | 63.8049 | -1.5829 | -0.024738 | 64.6007 | -0.79574 | 64.8659 | 1.0041 | -0.012369 | 1.0082 | -0.012419
318.54 | -3.1829 | 0.20951 | 0.10808 | 65.7988 | 62.6159 | -1.9853 | -0.031026 | 64.2073 | -1.5915 | 64.7378 | 0.99801 | -0.024737 | 1.0021 | -0.024838
318.56 | -4.8788 | 0.20709 | 0.10593 | 65.6653 | 60.7865 | -1.8518 | -0.02894 | 63.2259 | -2.4394 | 64.039 | 0.98276 | -0.037917 | 0.98676 | -0.038071
318.58 | -6.2876 | 0.20709 | 0.104 | 65.9641 | 59.6765 | -2.1506 | -0.03361 | 62.8203 | -3.1438 | 63.8682 | 0.97645 | -0.048866 | 0.98043 | -0.049065
318.6 | -7.6182 | 0.20709 | 0.10221 | 65.5035 | 57.8853 | -1.69 | -0.026411 | 61.6944 | -3.8091 | 62.9641 | 0.95895 | -0.059207 | 0.96286 | -0.059448
318.62 | -8.9749 | 0.20522 | 0.10027 | 66.9212 | 57.9463 | -2.1077 | -0.032939 | 62.4338 | -4.4874 | 63.9296 | 0.97044 | -0.069751 | 0.97439 | -0.070035
318.64 | -10.175 | 0.20522 | 0.098627 | 66.575 | 56.4 | -1.7615 | -0.027529 | 61.4875 | -5.0875 | 63.1833 | 0.95574 | -0.079078 | 0.95963 | -0.0794
318.66 | -11.1142 | 0.20335 | 0.097268 | 66.5385 | 55.4243 | -1.725 | -0.026958 | 60.9814 | -5.5571 | 62.8338 | 0.94787 | -0.086377 | 0.95173 | -0.086729
318.68 | -11.8708 | 0.20335 | 0.095908 | 66.684 | 54.8132 | -1.8705 | -0.029232 | 60.7486 | -5.9354 | 62.7271 | 0.94425 | -0.092257 | 0.94809 | -0.092633
318.7 | -12.2622 | 0.20335 | 0.095049 | 66.4355 | 54.1733 | -1.622 | -0.025349 | 60.3044 | -6.1311 | 62.3481 | 0.93735 | -0.095299 | 0.94116 | -0.095687
318.72 | -12.9144 | 0.20223 | 0.094118 | 66.8752 | 53.9608 | -2.0617 | -0.03222 | 60.418 | -6.4572 | 62.5704 | 0.93911 | -0.10037 | 0.94294 | -0.10078
318.74 | -12.9927 | 0.20223 | 0.093689 | 66.463 | 53.4703 | -1.6495 | -0.025778 | 59.9667 | -6.4963 | 62.1321 | 0.9321 | -0.10098 | 0.93589 | -0.10139
318.76 | -12.7579 | 0.20223 | 0.093832 | 65.96 | 53.2021 | -1.1465 | -0.017918 | 59.5811 | -6.3789 | 61.7074 | 0.9261 | -0.099151 | 0.92987 | -0.099555
318.78 | -12.3926 | 0.20111 | 0.094047 | 65.9612 | 53.5686 | -1.1477 | -0.017936 | 59.7649 | -6.1963 | 61.8303 | 0.92896 | -0.096313 | 0.93274 | -0.096705
318.8 | -12.1317 | 0.20111 | 0.0944 | 65.6423 | 53.5106 | -0.8288 | -0.012953 | 59.5764 | -6.0659 | 61.5984 | 0.92603 | -0.094285 | 0.9298 | -0.094669
318.82 | -11.7926 | 0.20074 | 0.094834 | 65.606 | 53.8134 | -0.7925 | -0.012385 | 59.7097 | -5.8963 | 61.6751 | 0.9281 | -0.091649 | 0.93188 | -0.092022
318.84 | -11.4012 | 0.20074 | 0.09555 | 64.9349 | 53.5337 | -0.1214 | -0.0018972 | 59.2343 | -5.7006 | 61.1345 | 0.92071 | -0.088608 | 0.92446 | -0.088969
318.86 | -10.5402 | 0.20074 | 0.096623 | 65.0573 | 54.5171 | -0.2438 | -0.00381 | 59.7872 | -5.2701 | 61.5439 | 0.92931 | -0.081917 | 0.93309 | -0.08225
318.88 | -9.0792 | 0.2013 | 0.098198 | 64.5912 | 55.512 | 0.2223 | 0.0034741 | 60.0516 | -4.5396 | 61.5648 | 0.93342 | -0.070562 | 0.93722 | -0.070849
318.9 | -7.6443 | 0.2013 | 0.099701 | 63.9988 | 56.3545 | 0.8147 | 0.012732 | 60.1767 | -3.8221 | 61.4507 | 0.93536 | -0.05941 | 0.93917 | -0.059652
318.92 | -6.2354 | 0.2026 | 0.1012 | 62.7742 | 56.5388 | 1.0393 | 0.016242 | 59.6565 | -3.1177 | 60.6957 | 0.92727 | -0.048461 | 0.93105 | -0.048658
318.94 | -4.6962 | 0.2026 | 0.10299 | 62.8052 | 58.109 | 1.0083 | 0.015758 | 60.4571 | -2.3481 | 61.2398 | 0.93972 | -0.036497 | 0.94355 | -0.036646
318.96 | -3.3656 | 0.2026 | 0.10485 | 62.3734 | 59.0078 | 1.4401 | 0.022506 | 60.6906 | -1.6828 | 61.2515 | 0.94335 | -0.026157 | 0.94719 | -0.026263
318.98 | -1.5654 | 0.20466 | 0.107 | 62.2614 | 60.696 | 1.5521 | 0.024256 | 61.4787 | -0.78269 | 61.7396 | 0.9556 | -0.012166 | 0.95949 | -0.012215
319 | 0.052179 | 0.20466 | 0.10886 | 61.8822 | 61.9344 | 1.9313 | 0.030182 | 61.9083 | 0.02609 | 61.8996 | 0.96228 | 0.00040553 | 0.96619 | 0.00040718
319.02 | 1.6437 | 0.20466 | 0.11094 | 61.7064 | 63.3501 | 2.1071 | 0.03293 | 62.5282 | 0.82183 | 62.2543 | 0.97191 | 0.012774 | 0.97587 | 0.012826
319.04 | 3.2873 | 0.20653 | 0.11301 | 62.1249 | 65.4122 | 1.6886 | 0.02639 | 63.7686 | 1.6437 | 63.2207 | 0.99119 | 0.025548 | 0.99523 | 0.025652
319.06 | 4.7222 | 0.20653 | 0.11487 | 61.8094 | 66.5316 | 2.0041 | 0.03132 | 64.1705 | 2.3611 | 63.3835 | 0.99744 | 0.0367 | 1.0015 | 0.03685
319.08 | 6.392 | 0.20877 | 0.11688 | 60.587 | 66.979 | 2.2265 | 0.034796 | 63.783 | 3.196 | 62.7177 | 0.99142 | 0.049677 | 0.99545 | 0.049879
319.1 | 7.7226 | 0.20877 | 0.11852 | 60.7211 | 68.4437 | 2.0924 | 0.0327 | 64.5824 | 3.8613 | 63.2953 | 1.0038 | 0.060018 | 1.0079 | 0.060262
319.12 | 8.9749 | 0.20877 | 0.12024 | 61.0396 | 70.0145 | 1.7739 | 0.027723 | 65.527 | 4.4874 | 64.0312 | 1.0185 | 0.069751 | 1.0227 | 0.070035
319.14 | 10.1228 | 0.21026 | 0.12167 | 60.6942 | 70.817 | 2.1193 | 0.033121 | 65.7556 | 5.0614 | 64.0685 | 1.0221 | 0.078672 | 1.0262 | 0.078993
319.16 | 10.9577 | 0.21026 | 0.12289 | 61.0285 | 71.9862 | 1.785 | 0.027896 | 66.5073 | 5.4788 | 64.6811 | 1.0338 | 0.085161 | 1.038 | 0.085508
319.18 | 11.6882 | 0.21026 | 0.12396 | 61.1518 | 72.84 | 1.6617 | 0.025969 | 66.9959 | 5.8441 | 65.0479 | 1.0414 | 0.090838 | 1.0456 | 0.091208
319.2 | 12.5752 | 0.21213 | 0.12497 | 61.0942 | 73.6694 | 1.7193 | 0.026869 | 67.3818 | 6.2876 | 65.2859 | 1.0474 | 0.097732 | 1.0516 | 0.09813
319.22 | 12.9927 | 0.21213 | 0.12568 | 61.1327 | 74.1254 | 1.6808 | 0.026268 | 67.629 | 6.4963 | 65.4636 | 1.0512 | 0.10098 | 1.0555 | 0.10139
319.24 | 13.2797 | 0.21325 | 0.12618 | 61.2485 | 74.5282 | 1.565 | 0.0245 | 67.8883 | 6.6398 | 65.6751 | 1.0552 | 0.10321 | 1.0595 | 0.10363
319.26 | 13.4884 | 0.21325 | 0.12661 | 61.3286 | 74.817 | 1.4849 | 0.023206 | 68.0728 | 6.7442 | 65.8247 | 1.0581 | 0.10483 | 1.0624 | 0.10526
319.28 | 13.1753 | 0.21325 | 0.12654 | 61.9156 | 75.0909 | 0.8979 | 0.014032 | 68.5033 | 6.5877 | 66.3074 | 1.0648 | 0.1024 | 1.0691 | 0.10281
319.3 | 12.6535 | 0.21381 | 0.1259 | 62.1471 | 74.8006 | 0.6664 | 0.010415 | 68.4739 | 6.3268 | 66.3649 | 1.0643 | 0.09834 | 1.0687 | 0.098741
319.32 | 11.8969 | 0.21381 | 0.12475 | 62.111 | 74.0079 | 0.7025 | 0.010979 | 68.0595 | 5.9485 | 66.0766 | 1.0579 | 0.09246 | 1.0622 | 0.092837
319.34 | 10.9316 | 0.21362 | 0.12389 | 61.9572 | 72.8888 | 0.8563 | 0.013382 | 67.423 | 5.4658 | 65.6011 | 1.048 | 0.084958 | 1.0523 | 0.085304
319.36 | 10.0967 | 0.21362 | 0.12296 | 62.6817 | 72.7784 | 0.1318 | 0.0020598 | 67.7301 | 5.0484 | 66.0473 | 1.0528 | 0.07847 | 1.0571 | 0.078789
319.38 | 8.8183 | 0.21362 | 0.12167 | 62.9459 | 71.7642 | -0.1324 | -0.0020692 | 67.3551 | 4.4092 | 65.8853 | 1.0469 | 0.068534 | 1.0512 | 0.068813
319.4 | 7.6182 | 0.21325 | 0.12053 | 64.211 | 71.8292 | -0.3975 | -0.0062122 | 68.0201 | 3.8091 | 66.7504 | 1.0573 | 0.059207 | 1.0616 | 0.059448
319.42 | 6.2094 | 0.21325 | 0.1191 | 64.4139 | 70.6233 | -0.6004 | -0.0093831 | 67.5186 | 3.1047 | 66.4837 | 1.0495 | 0.048258 | 1.0538 | 0.048454
319.44 | 4.957 | 0.21325 | 0.11767 | 64.6188 | 69.5758 | -0.8053 | -0.012585 | 67.0973 | 2.4785 | 66.2711 | 1.0429 | 0.038525 | 1.0472 | 0.038682
319.46 | 3.2612 | 0.21175 | 0.11595 | 64.7409 | 68.0021 | -0.9274 | -0.014493 | 66.3715 | 1.6306 | 65.828 | 1.0317 | 0.025345 | 1.0359 | 0.025449
319.48 | 1.6958 | 0.21175 | 0.11409 | 65.2816 | 66.9774 | -1.4681 | -0.022944 | 66.1295 | 0.84792 | 65.8469 | 1.0279 | 0.01318 | 1.0321 | 0.013233
319.5 | -0.052179 | 0.21007 | 0.11223 | 65.4206 | 65.3684 | -1.6071 | -0.025116 | 65.3945 | -0.02609 | 65.4032 | 1.0165 | -0.000406 | 1.0206 | -0.000407
319.52 | -1.6958 | 0.21007 | 0.11022 | 65.6848 | 63.989 | -1.8713 | -0.029245 | 64.8369 | -0.84792 | 65.1195 | 1.0078 | -0.01318 | 1.0119 | -0.013233
319.54 | -3.3917 | 0.21007 | 0.10815 | 65.8502 | 62.4585 | -2.0367 | -0.03183 | 64.1544 | -1.6958 | 64.7196 | 0.99719 | -0.026359 | 1.0012 | -0.026467
319.56 | -4.8788 | 0.20783 | 0.10621 | 65.5887 | 60.7099 | -1.7752 | -0.027743 | 63.1493 | -2.4394 | 63.9624 | 0.98157 | -0.037917 | 0.98556 | -0.038071
319.58 | -6.3398 | 0.20783 | 0.10421 | 65.9911 | 59.6513 | -2.1776 | -0.034 | 62.8212 | -3.1699 | 63.8778 | 0.97647 | -0.049272 | 0.98044 | -0.049472
319.6 | -7.7747 | 0.20783 | 0.10235 | 66.3412 | 58.5665 | -2.5277 | -0.039503 | 62.4538 | -3.8874 | 63.7496 | 0.97076 | -0.060424 | 0.97471 | -0.06067
319.62 | -9.0531 | 0.2054 | 0.10049 | 66.9376 | 57.8845 | -2.1241 | -0.033196 | 62.411 | -4.5266 | 63.9199 | 0.97009 | -0.070359 | 0.97404 | -0.070645
319.64 | -9.7836 | 0.2054 | 0.099057 | 66.9628 | 57.1792 | -2.1493 | -0.033589 | 62.071 | -4.8918 | 63.7016 | 0.9648 | -0.076036 | 0.96873 | -0.076346
319.66 | -11.0099 | 0.20391 | 0.097482 | 66.9553 | 55.9454 | -2.1418 | -0.033472 | 61.4504 | -5.5049 | 63.2853 | 0.95516 | -0.085566 | 0.95905 | -0.085915
319.68 | -11.7143 | 0.20391 | 0.095979 | 66.8275 | 55.1132 | -2.014 | -0.031475 | 60.9704 | -5.8571 | 62.9227 | 0.9477 | -0.091041 | 0.95156 | -0.091412
319.7 | -12.2361 | 0.20391 | 0.095192 | 66.9421 | 54.706 | -2.1286 | -0.033266 | 60.8241 | -6.118 | 62.8634 | 0.94542 | -0.095096 | 0.94927 | -0.095483
319.72 | -12.7318 | 0.20204 | 0.09419 | 66.4973 | 53.7655 | -1.6838 | -0.026315 | 60.1314 | -6.3659 | 62.2534 | 0.93466 | -0.098949 | 0.93846 | -0.099352
319.74 | -12.9666 | 0.20204 | 0.0938 | 66.2113 | 53.2447 | -1.3978 | -0.021845 | 59.728 | -6.4833 | 61.8891 | 0.92839 | -0.10077 | 0.93217 | -0.10118
319.76 | -12.8101 | 0.20204 | 0.09376 | 66.1517 | 53.3416 | -1.3382 | -0.0209 | 59.7467 | -6.405 | 61.8817 | 0.92868 | -0.099557 | 0.93246 | -0.099962
319.78 | -12.3665 | 0.20111 | 0.094047 | 65.8713 | 53.5048 | -1.0578 | -0.016531 | 59.688 | -6.1833 | 61.7491 | 0.92777 | -0.09611 | 0.93154 | -0.096501
319.8 | -12.1578 | 0.20111 | 0.0944 | 65.6238 | 53.466 | -0.8103 | -0.012663 | 59.5449 | -6.0789 | 61.5712 | 0.92554 | -0.094488 | 0.92931 | -0.094873
319.82 | -11.636 | 0.20074 | 0.094906 | 65.1951 | 53.5591 | -0.3816 | -0.00596 | 59.3771 | -5.818 | 61.3164 | 0.92293 | -0.090433 | 0.92669 | -0.090801
319.84 | -11.1142 | 0.20074 | 0.09555 | 65.2007 | 54.0865 | -0.3872 | -0.00605 | 59.6436 | -5.5571 | 61.496 | 0.92707 | -0.086377 | 0.93085 | -0.086729
319.86 | -10.2011 | 0.20074 | 0.096695 | 64.7271 | 54.526 | 0.0864 | 0.00135 | 59.6266 | -5.1005 | 61.3267 | 0.92681 | -0.079281 | 0.93058 | -0.079603
319.88 | -9.027 | 0.2013 | 0.098198 | 64.8839 | 55.8569 | -0.0704 | -0.0011002 | 60.3704 | -4.5135 | 61.8749 | 0.93837 | -0.070156 | 0.94219 | -0.070442
319.9 | -7.4617 | 0.2013 | 0.099773 | 64.4294 | 56.9677 | 0.3841 | 0.0060027 | 60.6986 | -3.7308 | 61.9422 | 0.94347 | -0.05799 | 0.94731 | -0.058227
319.92 | -6.2615 | 0.20242 | 0.1012 | 64.1178 | 57.8563 | 0.6957 | 0.010872 | 60.987 | -3.1308 | 62.0306 | 0.94796 | -0.048663 | 0.95182 | -0.048861
319.94 | -4.644 | 0.20242 | 0.103 | 63.8298 | 59.1858 | 0.9837 | 0.015373 | 61.5078 | -2.322 | 62.2818 | 0.95605 | -0.036092 | 0.95994 | -0.036239
319.96 | -3.1308 | 0.20242 | 0.10493 | 63.2411 | 60.1103 | 1.5724 | 0.024574 | 61.6757 | -1.5654 | 62.1975 | 0.95866 | -0.024332 | 0.96256 | -0.024431
319.98 | -1.6697 | 0.20447 | 0.10686 | 62.2768 | 60.6071 | 1.5367 | 0.024016 | 61.4419 | -0.83487 | 61.7202 | 0.95503 | -0.012977 | 0.95892 | -0.01303
320 | 0.052179 | 0.20447 | 0.10886 | 61.9073 | 61.9595 | 1.9062 | 0.02979 | 61.9334 | 0.02609 | 61.9247 | 0.96267 | 0.000406 | 0.96659 | 0.000407
320.02 | 1.6176 | 0.20447 | 0.11108 | 62.1369 | 63.7545 | 1.6766 | 0.026202 | 62.9457 | 0.80878 | 62.6761 | 0.9784 | 0.012571 | 0.98238 | 0.012623
320.04 | 3.2351 | 0.2069 | 0.11301 | 62.1107 | 65.3458 | 1.7028 | 0.026611 | 63.7283 | 1.6176 | 63.1891 | 0.99056 | 0.025143 | 0.9946 | 0.025245
320.06 | 4.931 | 0.2069 | 0.11502 | 61.9489 | 66.8799 | 1.8646 | 0.02914 | 64.4144 | 2.4655 | 63.5926 | 1.0012 | 0.038322 | 1.0053 | 0.038478
320.08 | 6.3398 | 0.20877 | 0.11688 | 61.0972 | 67.437 | 1.7163 | 0.026822 | 64.2671 | 3.1699 | 63.2105 | 0.99894 | 0.049272 | 1.003 | 0.049472
320.1 | 7.6965 | 0.20877 | 0.1186 | 61.0966 | 68.7931 | 1.7169 | 0.026832 | 64.9448 | 3.8482 | 63.6621 | 1.0095 | 0.059815 | 1.0136 | 0.060059
320.12 | 8.9749 | 0.20877 | 0.12031 | 61.0556 | 70.0305 | 1.7579 | 0.027473 | 65.543 | 4.4874 | 64.0472 | 1.0188 | 0.069751 | 1.0229 | 0.070035
320.14 | 10.1228 | 0.21045 | 0.12175 | 61.0023 | 71.1251 | 1.8112 | 0.028306 | 66.0637 | 5.0614 | 64.3766 | 1.0269 | 0.078672 | 1.031 | 0.078993
320.16 | 10.8794 | 0.21045 | 0.12296 | 60.9772 | 71.8566 | 1.8363 | 0.028698 | 66.4169 | 5.4397 | 64.6037 | 1.0324 | 0.084552 | 1.0366 | 0.084897
320.18 | 11.7665 | 0.21045 | 0.12411 | 61.3886 | 73.1551 | 1.4249 | 0.022268 | 67.2718 | 5.8832 | 65.3108 | 1.0456 | 0.091446 | 1.0499 | 0.091819
320.2 | 12.3143 | 0.21194 | 0.12497 | 61.4256 | 73.7399 | 1.3879 | 0.02169 | 67.5828 | 6.1572 | 65.5304 | 1.0505 | 0.095704 | 1.0548 | 0.096094
320.22 | 12.8622 | 0.21194 | 0.12561 | 61.5461 | 74.4083 | 1.2674 | 0.019807 | 67.9772 | 6.4311 | 65.8335 | 1.0566 | 0.099962 | 1.0609 | 0.10037
320.24 | 13.071 | 0.21325 | 0.12625 | 61.4489 | 74.5199 | 1.3646 | 0.021326 | 67.9844 | 6.5355 | 65.8059 | 1.0567 | 0.10158 | 1.061 | 0.102
320.26 | 13.3579 | 0.21325 | 0.12654 | 61.5388 | 74.8967 | 1.2747 | 0.019921 | 68.2178 | 6.679 | 65.9914 | 1.0603 | 0.10382 | 1.0647 | 0.10424
320.28 | 13.1753 | 0.21325 | 0.12654 | 61.9548 | 75.1301 | 0.8587 | 0.01342 | 68.5425 | 6.5877 | 66.3466 | 1.0654 | 0.1024 | 1.0697 | 0.10281
320.3 | 12.8101 | 0.21399 | 0.1259 | 61.899 | 74.7091 | 0.9145 | 0.014292 | 68.304 | 6.405 | 66.169 | 1.0617 | 0.099557 | 1.066 | 0.099962
320.32 | 11.7143 | 0.21399 | 0.12475 | 62.2799 | 73.9942 | 0.5336 | 0.0083391 | 68.137 | 5.8571 | 66.1847 | 1.0591 | 0.091041 | 1.0634 | 0.091412
320.34 | 11.1142 | 0.21381 | 0.12389 | 62.408 | 73.5222 | 0.4055 | 0.0063372 | 67.9651 | 5.5571 | 66.1127 | 1.0564 | 0.086377 | 1.0607 | 0.086729
320.36 | 10.1228 | 0.21381 | 0.12303 | 62.471 | 72.5938 | 0.3425 | 0.0053526 | 67.5324 | 5.0614 | 65.8453 | 1.0497 | 0.078672 | 1.054 | 0.078993
320.38 | 8.9749 | 0.21381 | 0.12189 | 63.1632 | 72.1381 | -0.3497 | -0.0054651 | 67.6506 | 4.4874 | 66.1548 | 1.0515 | 0.069751 | 1.0558 | 0.070035
320.4 | 7.7486 | 0.21325 | 0.12067 | 64.2078 | 71.9564 | -0.3943 | -0.0061621 | 68.0821 | 3.8743 | 66.7907 | 1.0582 | 0.060221 | 1.0625 | 0.060466
320.42 | 6.2094 | 0.21325 | 0.1191 | 64.7653 | 70.9747 | -0.9518 | -0.014875 | 67.87 | 3.1047 | 66.8351 | 1.0549 | 0.048258 | 1.0592 | 0.048454
320.44 | 4.8527 | 0.21325 | 0.11774 | 64.4181 | 69.2708 | -0.6046 | -0.0094487 | 66.8444 | 2.4263 | 66.0357 | 1.039 | 0.037714 | 1.0432 | 0.037868
320.46 | 3.209 | 0.21157 | 0.11595 | 65.4831 | 68.6921 | -1.6696 | -0.026093 | 67.0876 | 1.6045 | 66.5528 | 1.0428 | 0.02494 | 1.047 | 0.025041
320.48 | 1.5654 | 0.21157 | 0.11416 | 65.2451 | 66.8105 | -1.4316 | -0.022373 | 66.0278 | 0.78269 | 65.7669 | 1.0263 | 0.012166 | 1.0305 | 0.012215
320.5 | 0.10436 | 0.21045 | 0.11237 | 65.5206 | 65.625 | -1.7071 | -0.026679 | 65.5728 | 0.052179 | 65.5554 | 1.0192 | 0.000811 | 1.0234 | 0.000814
320.52 | -1.6437 | 0.21045 | 0.11029 | 65.6653 | 64.0216 | -1.8518 | -0.02894 | 64.8435 | -0.82183 | 65.1174 | 1.0079 | -0.012774 | 1.012 | -0.012826
320.54 | -3.3134 | 0.21045 | 0.10829 | 65.7748 | 62.4614 | -1.9613 | -0.030651 | 64.1181 | -1.6567 | 64.6703 | 0.99662 | -0.025751 | 1.0007 | -0.025856
320.56 | -4.8266 | 0.20821 | 0.10629 | 66.2911 | 61.4645 | -2.4776 | -0.03872 | 63.8778 | -2.4133 | 64.6822 | 0.99289 | -0.037511 | 0.99693 | -0.037664
320.58 | -6.4442 | 0.20821 | 0.10435 | 66.2947 | 59.8505 | -2.4812 | -0.038776 | 63.0726 | -3.2221 | 64.1466 | 0.98037 | -0.050083 | 0.98437 | -0.050287
320.6 | -7.6182 | 0.20821 | 0.10256 | 66.1027 | 58.4845 | -2.2892 | -0.035776 | 62.2936 | -3.8091 | 63.5633 | 0.96826 | -0.059207 | 0.97221 | -0.059448
320.62 | -8.9749 | 0.20597 | 0.10056 | 67.0547 | 58.0798 | -2.2412 | -0.035026 | 62.5673 | -4.4874 | 64.0631 | 0.97252 | -0.069751 | 0.97648 | -0.070035
320.64 | -9.9663 | 0.20597 | 0.099057 | 67.1815 | 57.2152 | -2.368 | -0.037007 | 62.1984 | -4.9831 | 63.8594 | 0.96678 | -0.077456 | 0.97072 | -0.077771
320.66 | -10.9577 | 0.2041 | 0.097411 | 67.5338 | 56.5761 | -2.7203 | -0.042513 | 62.055 | -5.4788 | 63.8812 | 0.96456 | -0.085161 | 0.96848 | -0.085508
320.68 | -11.8186 | 0.2041 | 0.096266 | 67.2102 | 55.3916 | -2.3967 | -0.037456 | 61.3009 | -5.9093 | 63.2707 | 0.95283 | -0.091852 | 0.95671 | -0.092226
320.7 | -12.21 | 0.2041 | 0.095264 | 66.7484 | 54.5384 | -1.9349 | -0.030239 | 60.6434 | -6.105 | 62.6784 | 0.94261 | -0.094893 | 0.94645 | -0.09528
320.72 | -12.7579 | 0.2026 | 0.094476 | 66.6872 | 53.9293 | -1.8737 | -0.0293 | 60.3083 | -6.3789 | 62.4346 | 0.93741 | -0.099151 | 0.94122 | -0.099555
320.74 | -12.784 | 0.2026 | 0.094 | 66.8407 | 54.0567 | -2.0272 | -0.031681 | 60.4487 | -6.392 | 62.5794 | 0.93959 | -0.099354 | 0.94341 | -0.099759
320.76 | -12.6274 | 0.2026 | 0.094 | 66.4489 | 53.8215 | -1.6354 | -0.025558 | 60.1352 | -6.3137 | 62.2398 | 0.93472 | -0.098138 | 0.93852 | -0.098537
320.78 | -12.3404 | 0.20148 | 0.0942 | 65.7629 | 53.4225 | -0.9494 | -0.014837 | 59.5927 | -6.1702 | 61.6494 | 0.92628 | -0.095907 | 0.93005 | -0.096298
320.8 | -12.0013 | 0.20148 | 0.0946 | 65.8824 | 53.8811 | -1.0689 | -0.016705 | 59.8818 | -6.0006 | 61.882 | 0.93078 | -0.093271 | 0.93457 | -0.093651
320.82 | -11.7143 | 0.20111 | 0.095049 | 65.6299 | 53.9156 | -0.8164 | -0.0128 | 59.7728 | -5.8571 | 61.7251 | 0.92908 | -0.091041 | 0.93286 | -0.091412
320.84 | -11.0881 | 0.20111 | 0.095765 | 65.4982 | 54.4101 | -0.6847 | -0.010701 | 59.9541 | -5.5441 | 61.8022 | 0.9319 | -0.086175 | 0.9357 | -0.086525
320.86 | -10.2794 | 0.20111 | 0.096838 | 65.262 | 54.9826 | -0.4485 | -0.0070092 | 60.1223 | -5.1397 | 61.8355 | 0.93452 | -0.079889 | 0.93832 | -0.080214
320.88 | -9.0531 | 0.20186 | 0.098413 | 64.647 | 55.5939 | 0.1665 | 0.0026021 | 60.1204 | -4.5266 | 61.6293 | 0.93449 | -0.070359 | 0.93829 | -0.070645
320.9 | -7.5138 | 0.20186 | 0.099844 | 64.3083 | 56.7945 | 0.5052 | 0.0078953 | 60.5514 | -3.7569 | 61.8037 | 0.94118 | -0.058396 | 0.94502 | -0.058634
320.92 | -6.3137 | 0.20279 | 0.10128 | 63.1226 | 56.8089 | 0.6909 | 0.0108 | 59.9657 | -3.1569 | 61.018 | 0.93208 | -0.049069 | 0.93588 | -0.049269
320.94 | -4.8788 | 0.20279 | 0.103 | 62.7011 | 57.8223 | 1.1124 | 0.017385 | 60.2617 | -2.4394 | 61.0748 | 0.93668 | -0.037917 | 0.9405 | -0.038071
320.96 | -3.0786 | 0.20279 | 0.10514 | 62.6608 | 59.5822 | 1.1527 | 0.018014 | 61.1215 | -1.5393 | 61.6346 | 0.95005 | -0.023926 | 0.95391 | -0.024024
320.98 | -1.5915 | 0.20503 | 0.107 | 62.3886 | 60.7971 | 1.4249 | 0.022268 | 61.5929 | -0.79574 | 61.8581 | 0.95737 | -0.012369 | 0.96127 | -0.012419
321 | 0.078269 | 0.20503 | 0.10922 | 62.4182 | 62.4965 | 1.3953 | 0.021806 | 62.4573 | 0.039135 | 62.4443 | 0.97081 | 0.000608 | 0.97476 | 0.000611
321.02 | 1.5654 | 0.20503 | 0.11101 | 62.0887 | 63.6541 | 1.7248 | 0.026955 | 62.8714 | 0.78269 | 62.6105 | 0.97725 | 0.012166 | 0.98122 | 0.012215
321.04 | 3.4178 | 0.20727 | 0.1133 | 61.0047 | 64.4225 | 1.8088 | 0.028268 | 62.7136 | 1.7089 | 62.144 | 0.97479 | 0.026562 | 0.97876 | 0.02667
321.06 | 4.7222 | 0.20727 | 0.11516 | 61.033 | 65.7552 | 1.7805 | 0.027826 | 63.3941 | 2.3611 | 62.6071 | 0.98537 | 0.0367 | 0.98938 | 0.03685
321.08 | 6.1833 | 0.20933 | 0.11695 | 60.9017 | 67.085 | 1.9118 | 0.029878 | 63.9933 | 3.0916 | 62.9628 | 0.99468 | 0.048055 | 0.99873 | 0.048251
321.1 | 7.7747 | 0.20933 | 0.11888 | 60.8314 | 68.6061 | 1.9821 | 0.030976 | 64.7188 | 3.8874 | 63.423 | 1.006 | 0.060424 | 1.0101 | 0.06067
321.12 | 9.027 | 0.20933 | 0.12053 | 61.0055 | 70.0325 | 1.808 | 0.028256 | 65.519 | 4.5135 | 64.0145 | 1.0184 | 0.070156 | 1.0225 | 0.070442
321.14 | 9.9663 | 0.21101 | 0.12196 | 61.0984 | 71.0647 | 1.7151 | 0.026804 | 66.0815 | 4.9831 | 64.4205 | 1.0271 | 0.077456 | 1.0313 | 0.077771
321.16 | 11.0099 | 0.21101 | 0.12318 | 61.2198 | 72.2297 | 1.5937 | 0.024906 | 66.7247 | 5.5049 | 64.8898 | 1.0371 | 0.085566 | 1.0414 | 0.085915
321.18 | 11.8186 | 0.21269 | 0.12425 | 61.4813 | 73.2999 | 1.3322 | 0.02082 | 67.3906 | 5.9093 | 65.4208 | 1.0475 | 0.091852 | 1.0518 | 0.092226
321.2 | 12.4187 | 0.21269 | 0.12518 | 61.373 | 73.7917 | 1.4405 | 0.022512 | 67.5824 | 6.2094 | 65.5126 | 1.0505 | 0.096516 | 1.0547 | 0.096909
321.22 | 12.9405 | 0.21269 | 0.1259 | 61.5572 | 74.4977 | 1.2563 | 0.019634 | 68.0275 | 6.4703 | 65.8707 | 1.0574 | 0.10057 | 1.0617 | 0.10098
321.24 | 13.2275 | 0.21399 | 0.12654 | 61.7318 | 74.9593 | 1.0817 | 0.016905 | 68.3455 | 6.6137 | 66.141 | 1.0623 | 0.1028 | 1.0667 | 0.10322
321.26 | 13.2014 | 0.21399 | 0.12676 | 61.8849 | 75.0863 | 0.9286 | 0.0145 | 68.4856 | 6.6007 | 66.2854 | 1.0645 | 0.1026 | 1.0688 | 0.10302
321.28 | 13.2275 | 0.21399 | 0.12683 | 62.16 | 75.3875 | 0.6535 | 0.010213 | 68.7737 | 6.6137 | 66.5692 | 1.069 | 0.1028 | 1.0733 | 0.10322
321.3 | 12.7057 | 0.21474 | 0.12625 | 62.0062 | 74.7119 | 0.8073 | 0.0126 | 68.359 | 6.3528 | 66.2414 | 1.0625 | 0.098746 | 1.0669 | 0.099148
321.32 | 11.8969 | 0.21474 | 0.12504 | 62.302 | 74.1989 | 0.5115 | 0.0079938 | 68.2505 | 5.9485 | 66.2676 | 1.0609 | 0.09246 | 1.0652 | 0.092837
321.34 | 11.0881 | 0.21474 | 0.12418 | 62.7271 | 73.8152 | 0.0864 | 0.00135 | 68.2712 | 5.5441 | 66.4231 | 1.0612 | 0.086175 | 1.0655 | 0.086525
321.36 | 10.2272 | 0.21474 | 0.12332 | 63.0659 | 73.2931 | -0.2524 | -0.0039445 | 68.1795 | 5.1136 | 66.475 | 1.0598 | 0.079483 | 1.0641 | 0.079807
321.38 | 8.8705 | 0.21474 | 0.12196 | 63.2227 | 72.0932 | -0.4092 | -0.006395 | 67.658 | 4.4353 | 66.1795 | 1.0516 | 0.06894 | 1.0559 | 0.06922
321.4 | 7.7486 | 0.21399 | 0.12082 | 63.2 | 70.9486 | -0.3865 | -0.0060402 | 67.0743 | 3.8743 | 65.7829 | 1.0426 | 0.060221 | 1.0468 | 0.060466
321.42 | 6.2876 | 0.21399 | 0.11946 | 63.5125 | 69.8001 | -0.699 | -0.010924 | 66.6563 | 3.1438 | 65.6084 | 1.0361 | 0.048866 | 1.0403 | 0.049065
321.44 | 4.8266 | 0.21399 | 0.11795 | 64.3865 | 69.2131 | -1.573 | -0.024583 | 66.7998 | 2.4133 | 65.9954 | 1.0383 | 0.037511 | 1.0425 | 0.037664
321.46 | 3.2612 | 0.21287 | 0.11616 | 65.4361 | 68.6973 | -1.6226 | -0.0254 | 67.0667 | 1.6306 | 66.5232 | 1.0425 | 0.025345 | 1.0467 | 0.025449
321.48 | 1.5915 | 0.21287 | 0.11445 | 65.7516 | 67.3431 | -1.9381 | -0.030289 | 66.5473 | 0.79574 | 66.2821 | 1.0344 | 0.012369 | 1.0386 | 0.012419
321.5 | 0.052179 | 0.21082 | 0.113 | 66.0077 | 66.0599 | -2.1942 | -0.034291 | 66.0338 | 0.02609 | 66.0251 | 1.0264 | 0.00040553 | 1.0306 | 0.00040718
321.52 | -1.7219 | 0.21082 | 0.11058 | 65.7355 | 64.0136 | -1.922 | -0.030037 | 64.8745 | -0.86096 | 65.1615 | 1.0084 | -0.013382 | 1.0125 | -0.013437
321.54 | -3.209 | 0.21082 | 0.1085 | 66.0633 | 62.8543 | -2.2498 | -0.0352 | 64.4588 | -1.6045 | 64.9936 | 1.0019 | -0.02494 | 1.006 | -0.025041
321.56 | -4.8266 | 0.20877 | 0.1065 | 66.4278 | 61.6012 | -2.6143 | -0.040856 | 64.0145 | -2.4133 | 64.8189 | 0.99501 | -0.037511 | 0.99907 | -0.037664
321.58 | -6.2094 | 0.20877 | 0.10457 | 65.8827 | 59.6733 | -2.0692 | -0.032338 | 62.778 | -3.1047 | 63.8129 | 0.97579 | -0.048258 | 0.97977 | -0.048454
321.6 | -7.8269 | 0.20634 | 0.10256 | 67.3108 | 59.4839 | -2.4973 | -0.039028 | 63.3973 | -3.9135 | 64.7018 | 0.98542 | -0.060829 | 0.98943 | -0.061077
321.62 | -8.9749 | 0.20634 | 0.10077 | 67.3597 | 58.3848 | -2.5462 | -0.039792 | 62.8723 | -4.4874 | 64.3681 | 0.97726 | -0.069751 | 0.98124 | -0.070035
321.64 | -9.9402 | 0.20634 | 0.099343 | 67.1761 | 57.2359 | -2.3626 | -0.036923 | 62.206 | -4.9701 | 63.8627 | 0.9669 | -0.077253 | 0.97084 | -0.077568
321.66 | -11.0881 | 0.20428 | 0.097697 | 67.4944 | 56.4063 | -2.6809 | -0.041897 | 61.9503 | -5.5441 | 63.7984 | 0.96293 | -0.086175 | 0.96685 | -0.086525
321.68 | -11.7404 | 0.20428 | 0.096337 | 67.1027 | 55.3623 | -2.2892 | -0.035776 | 61.2325 | -5.8702 | 63.1892 | 0.95177 | -0.091244 | 0.95565 | -0.091615
321.7 | -12.4448 | 0.20428 | 0.095264 | 66.9072 | 54.4624 | -2.0937 | -0.03272 | 60.6848 | -6.2224 | 62.7589 | 0.94326 | -0.096718 | 0.9471 | -0.097112
321.72 | -12.8883 | 0.2026 | 0.094548 | 66.9445 | 54.0562 | -2.131 | -0.033303 | 60.5003 | -6.4442 | 62.6484 | 0.94039 | -0.10017 | 0.94422 | -0.10057
321.74 | -12.9666 | 0.2026 | 0.094 | 66.509 | 53.5424 | -1.6955 | -0.026497 | 60.0257 | -6.4833 | 62.1868 | 0.93301 | -0.10077 | 0.93681 | -0.10118
321.76 | -12.8883 | 0.20167 | 0.094 | 66.1603 | 53.272 | -1.3468 | -0.021048 | 59.7161 | -6.4442 | 61.8642 | 0.9282 | -0.10017 | 0.93198 | -0.10057
321.78 | -12.4448 | 0.20167 | 0.0943 | 65.9031 | 53.4583 | -1.0896 | -0.017028 | 59.6807 | -6.2224 | 61.7548 | 0.92765 | -0.096718 | 0.93143 | -0.097112
321.8 | -12.2883 | 0.20167 | 0.094548 | 65.5773 | 53.289 | -0.7638 | -0.011937 | 59.4332 | -6.1441 | 61.4812 | 0.9238 | -0.095502 | 0.92757 | -0.095891
321.82 | -12.0013 | 0.2013 | 0.095049 | 65.8272 | 53.8259 | -1.0137 | -0.015842 | 59.8266 | -6.0006 | 61.8268 | 0.92992 | -0.093271 | 0.9337 | -0.093651
321.84 | -11.5317 | 0.2013 | 0.095621 | 65.7054 | 54.1737 | -0.8919 | -0.0139 | 59.9396 | -5.7658 | 61.8615 | 0.93167 | -0.089622 | 0.93547 | -0.089986
321.86 | -10.4881 | 0.20167 | 0.09691 | 65.1339 | 54.6458 | -0.3204 | -0.0050072 | 59.8899 | -5.244 | 61.6379 | 0.9309 | -0.081511 | 0.93469 | -0.081843
321.88 | -9.0792 | 0.20167 | 0.098484 | 64.9451 | 55.8659 | -0.1316 | -0.0020567 | 60.4055 | -4.5396 | 61.9187 | 0.93892 | -0.070562 | 0.94274 | -0.070849
321.9 | -7.6704 | 0.20167 | 0.10006 | 64.58 | 56.9096 | 0.2335 | 0.00365 | 60.7448 | -3.8352 | 62.0232 | 0.94419 | -0.059613 | 0.94804 | -0.059855
321.92 | -6.392 | 0.20316 | 0.10149 | 63.1312 | 56.7392 | 0.6823 | 0.010663 | 59.9352 | -3.196 | 61.0005 | 0.93161 | -0.049677 | 0.9354 | -0.049879
321.94 | -4.8266 | 0.20316 | 0.10321 | 63.174 | 58.3474 | 0.6395 | 0.0099942 | 60.7607 | -2.4133 | 61.5651 | 0.94444 | -0.037511 | 0.94828 | -0.037664
321.96 | -3.2351 | 0.20316 | 0.10514 | 62.4793 | 59.2442 | 1.3342 | 0.020851 | 60.8617 | -1.6176 | 61.4009 | 0.94601 | -0.025143 | 0.94986 | -0.025245
321.98 | -1.6697 | 0.20447 | 0.10707 | 62.2321 | 60.5624 | 1.5814 | 0.024714 | 61.3972 | -0.83487 | 61.6755 | 0.95433 | -0.012977 | 0.95822 | -0.01303
322 | -0.078269 | 0.20447 | 0.10915 | 62.3188 | 62.2405 | 1.4947 | 0.023359 | 62.2797 | -0.039135 | 62.2927 | 0.96805 | -0.000608 | 0.97199 | -0.000611
322.02 | 1.6437 | 0.20671 | 0.11122 | 62.1641 | 63.8078 | 1.6494 | 0.025777 | 62.9859 | 0.82183 | 62.712 | 0.97903 | 0.012774 | 0.98301 | 0.012826
322.04 | 3.2612 | 0.20671 | 0.1133 | 62.042 | 65.3032 | 1.7715 | 0.027685 | 63.6726 | 1.6306 | 63.1291 | 0.9897 | 0.025345 | 0.99373 | 0.025449
322.06 | 4.7222 | 0.20671 | 0.11523 | 62.1369 | 66.8591 | 1.6766 | 0.026202 | 64.498 | 2.3611 | 63.711 | 1.0025 | 0.0367 | 1.0066 | 0.03685
322.08 | 6.3137 | 0.20895 | 0.11716 | 61.1369 | 67.4506 | 1.6766 | 0.026202 | 64.2938 | 3.1569 | 63.2415 | 0.99935 | 0.049069 | 1.0034 | 0.049269
322.1 | 7.7226 | 0.20895 | 0.11888 | 61.0966 | 68.8192 | 1.7169 | 0.026832 | 64.9579 | 3.8613 | 63.6708 | 1.0097 | 0.060018 | 1.0138 | 0.060262
322.12 | 9.001 | 0.20895 | 0.12046 | 61.2112 | 70.2122 | 1.6023 | 0.025041 | 65.7117 | 4.5005 | 64.2115 | 1.0214 | 0.069953 | 1.0256 | 0.070238
322.14 | 10.2011 | 0.21082 | 0.12203 | 61.0211 | 71.2222 | 1.7924 | 0.028012 | 66.1216 | 5.1005 | 64.4215 | 1.0278 | 0.079281 | 1.032 | 0.079603
322.16 | 11.036 | 0.21082 | 0.12325 | 61.4348 | 72.4708 | 1.3787 | 0.021546 | 66.9528 | 5.518 | 65.1135 | 1.0407 | 0.085769 | 1.0449 | 0.086118
322.18 | 11.8969 | 0.21213 | 0.12425 | 61.4739 | 73.3708 | 1.3396 | 0.020935 | 67.4224 | 5.9485 | 65.4395 | 1.048 | 0.09246 | 1.0523 | 0.092837
322.2 | 12.5752 | 0.21213 | 0.12518 | 61.5132 | 74.0884 | 1.3003 | 0.020321 | 67.8008 | 6.2876 | 65.7049 | 1.0539 | 0.097732 | 1.0582 | 0.09813
322.22 | 13.071 | 0.21213 | 0.12597 | 61.6501 | 74.7211 | 1.1634 | 0.018182 | 68.1856 | 6.5355 | 66.0071 | 1.0598 | 0.10158 | 1.0642 | 0.102
322.24 | 13.384 | 0.21381 | 0.12647 | 61.4139 | 74.7979 | 1.3996 | 0.021873 | 68.1059 | 6.692 | 65.8752 | 1.0586 | 0.10402 | 1.0629 | 0.10444
322.26 | 13.4362 | 0.21381 | 0.12676 | 61.7005 | 75.1367 | 1.113 | 0.017394 | 68.4186 | 6.7181 | 66.1792 | 1.0635 | 0.10442 | 1.0678 | 0.10485
322.28 | 13.3579 | 0.21381 | 0.12676 | 61.8549 | 75.2128 | 0.9586 | 0.014981 | 68.5339 | 6.679 | 66.3075 | 1.0653 | 0.10382 | 1.0696 | 0.10424
322.3 | 13.0188 | 0.21437 | 0.12625 | 61.6993 | 74.7181 | 1.1142 | 0.017413 | 68.2087 | 6.5094 | 66.0389 | 1.0602 | 0.10118 | 1.0645 | 0.10159
322.32 | 12.1317 | 0.21437 | 0.12518 | 62.3683 | 74.5 | 0.4452 | 0.0069576 | 68.4342 | 6.0659 | 66.4122 | 1.0637 | 0.094285 | 1.068 | 0.094669
322.34 | 11.349 | 0.21437 | 0.12425 | 62.5599 | 73.9089 | 0.2536 | 0.0039633 | 68.2344 | 5.6745 | 66.3429 | 1.0606 | 0.088202 | 1.0649 | 0.088561
322.36 | 10.4098 | 0.21437 | 0.12318 | 62.768 | 73.1778 | 0.0455 | 0.00071108 | 67.9729 | 5.2049 | 66.2379 | 1.0565 | 0.080903 | 1.0608 | 0.081232
322.38 | 9.2358 | 0.21437 | 0.12203 | 62.6047 | 71.8405 | 0.2088 | 0.0032631 | 67.2226 | 4.6179 | 65.6833 | 1.0449 | 0.071778 | 1.0491 | 0.072071
322.4 | 7.9313 | 0.21362 | 0.12082 | 64.4029 | 72.3342 | -0.5894 | -0.0092112 | 68.3685 | 3.9656 | 67.0467 | 1.0627 | 0.06164 | 1.067 | 0.061891
322.42 | 6.5746 | 0.21362 | 0.11938 | 64.6931 | 71.2677 | -0.8796 | -0.013746 | 67.9804 | 3.2873 | 66.8846 | 1.0567 | 0.051096 | 1.061 | 0.051305
322.44 | 5.0875 | 0.21231 | 0.11795 | 65.0552 | 70.1427 | -1.2417 | -0.019405 | 67.5989 | 2.5437 | 66.751 | 1.0507 | 0.039539 | 1.055 | 0.0397
322.46 | 3.5482 | 0.21231 | 0.11616 | 65.2161 | 68.7643 | -1.4026 | -0.02192 | 66.9902 | 1.7741 | 66.3988 | 1.0413 | 0.027576 | 1.0455 | 0.027688
322.48 | 1.8263 | 0.21231 | 0.1143 | 65.3436 | 67.1699 | -1.5301 | -0.023913 | 66.2567 | 0.91314 | 65.9524 | 1.0299 | 0.014193 | 1.0341 | 0.014251
322.5 | 0.2609 | 0.21045 | 0.112 | 65.7128 | 65.9737 | -1.8993 | -0.029682 | 65.8432 | 0.13045 | 65.7998 | 1.0234 | 0.00203 | 1.0276 | 0.00204
322.52 | -1.6437 | 0.21045 | 0.11044 | 65.6248 | 63.9811 | -1.8113 | -0.028307 | 64.803 | -0.82183 | 65.0769 | 1.0073 | -0.012774 | 1.0114 | -0.012826
322.54 | -2.922 | 0.21045 | 0.10843 | 65.7044 | 62.7824 | -1.8909 | -0.029551 | 64.2434 | -1.461 | 64.7304 | 0.99857 | -0.02271 | 1.0026 | -0.022802
322.56 | -4.6701 | 0.20839 | 0.10636 | 65.915 | 61.2449 | -2.1015 | -0.032842 | 63.58 | -2.335 | 64.3583 | 0.98826 | -0.036295 | 0.99228 | -0.036442
322.58 | -5.9745 | 0.20839 | 0.104 | 65.9286 | 59.9541 | -2.1151 | -0.033055 | 62.9413 | -2.9873 | 63.9371 | 0.97833 | -0.046433 | 0.98232 | -0.046622
322.6 | -7.7486 | 0.20634 | 0.10235 | 66.9188 | 59.1702 | -2.1053 | -0.032902 | 63.0445 | -3.8743 | 64.3359 | 0.97994 | -0.060221 | 0.98393 | -0.060466
322.62 | -8.7401 | 0.20634 | 0.10063 | 67.152 | 58.4119 | -2.3385 | -0.036546 | 62.782 | -4.37 | 64.2386 | 0.97586 | -0.067926 | 0.97983 | -0.068202
322.64 | -9.7836 | 0.20634 | 0.098985 | 66.7705 | 56.9869 | -1.957 | -0.030584 | 61.8787 | -4.8918 | 63.5093 | 0.96182 | -0.076036 | 0.96573 | -0.076346
322.66 | -10.9316 | 0.2041 | 0.097554 | 66.9292 | 55.9976 | -2.1157 | -0.033064 | 61.4634 | -5.4658 | 63.2853 | 0.95536 | -0.084958 | 0.95925 | -0.085304
322.68 | -11.4795 | 0.2041 | 0.096266 | 66.7881 | 55.3086 | -1.9746 | -0.030859 | 61.0484 | -5.7397 | 62.9616 | 0.94891 | -0.089216 | 0.95277 | -0.089579
322.7 | -12.3665 | 0.20279 | 0.095192 | 66.4916 | 54.1251 | -1.6781 | -0.0262 | 60.3083 | -6.1833 | 62.3694 | 0.93741 | -0.09611 | 0.94122 | -0.096501
322.72 | -12.7579 | 0.20279 | 0.094476 | 66.5543 | 53.7964 | -1.7408 | -0.027205 | 60.1754 | -6.3789 | 62.3017 | 0.93534 | -0.099151 | 0.93915 | -0.099555
322.74 | -13.071 | 0.20279 | 0.094 | 66.4146 | 53.3436 | -1.6011 | -0.025022 | 59.8791 | -6.5355 | 62.0576 | 0.93074 | -0.10158 | 0.93452 | -0.102
322.76 | -12.7057 | 0.20167 | 0.0941 | 66.3165 | 53.6108 | -1.503 | -0.023489 | 59.9637 | -6.3528 | 62.0813 | 0.93205 | -0.098746 | 0.93584 | -0.099148
322.78 | -12.4448 | 0.20167 | 0.0943 | 66.0681 | 53.6233 | -1.2546 | -0.0196 | 59.8457 | -6.2224 | 61.9198 | 0.93022 | -0.096718 | 0.934 | -0.097112
322.8 | -12.1056 | 0.20167 | 0.094691 | 65.951 | 53.8454 | -1.1375 | -0.017777 | 59.8982 | -6.0528 | 61.9158 | 0.93103 | -0.094082 | 0.93482 | -0.094465
322.82 | -11.8708 | 0.2013 | 0.095049 | 65.5155 | 53.6447 | -0.702 | -0.010971 | 59.5801 | -5.9354 | 61.5586 | 0.92609 | -0.092257 | 0.92986 | -0.092633
322.84 | -11.4795 | 0.2013 | 0.095621 | 65.595 | 54.1155 | -0.7815 | -0.012213 | 59.8553 | -5.7397 | 61.7685 | 0.93036 | -0.089216 | 0.93415 | -0.089579
322.86 | -10.6185 | 0.20148 | 0.096838 | 64.9862 | 54.3677 | -0.1727 | -0.002699 | 59.6769 | -5.3093 | 61.4467 | 0.92759 | -0.082525 | 0.93137 | -0.082861
322.88 | -9.3923 | 0.20148 | 0.098413 | 65.0476 | 55.6553 | -0.2341 | -0.0036585 | 60.3514 | -4.6962 | 61.9168 | 0.93808 | -0.072995 | 0.9419 | -0.073292
322.9 | -7.8791 | 0.20148 | 0.099916 | 64.452 | 56.5729 | 0.3615 | 0.0056495 | 60.5125 | -3.9395 | 61.8256 | 0.94058 | -0.061235 | 0.94441 | -0.061484
322.92 | -6.5485 | 0.20242 | 0.10142 | 64.1703 | 57.6218 | 0.6432 | 0.0101 | 60.896 | -3.2743 | 61.9875 | 0.94654 | -0.050894 | 0.9504 | -0.051101
322.94 | -5.2179 | 0.20242 | 0.10321 | 64.188 | 58.9701 | 0.6255 | 0.0097754 | 61.579 | -2.609 | 62.4487 | 0.95716 | -0.040553 | 0.96106 | -0.040718
322.96 | -3.5743 | 0.20242 | 0.10507 | 63.4739 | 59.8996 | 1.3396 | 0.020935 | 61.6868 | -1.7871 | 62.2825 | 0.95883 | -0.027779 | 0.96274 | -0.027892
322.98 | -2.1133 | 0.20428 | 0.107 | 62.1677 | 60.0544 | 1.6458 | 0.025721 | 61.1111 | -1.0566 | 61.4633 | 0.94988 | -0.016424 | 0.95375 | -0.016491
323 | -0.31308 | 0.20428 | 0.10915 | 62.2172 | 61.9041 | 1.5963 | 0.024947 | 62.0607 | -0.15654 | 62.1128 | 0.96464 | -0.00243 | 0.96857 | -0.00244
323.02 | 1.2523 | 0.20653 | 0.11122 | 62.0494 | 63.3017 | 1.7641 | 0.027569 | 62.6756 | 0.62615 | 62.4668 | 0.9742 | 0.0097327 | 0.97817 | 0.0097723
323.04 | 2.8177 | 0.20653 | 0.11301 | 61.9957 | 64.8134 | 1.8178 | 0.028409 | 63.4045 | 1.4088 | 62.9349 | 0.98553 | 0.021898 | 0.98955 | 0.021988
323.06 | 4.5396 | 0.20653 | 0.11523 | 62.29 | 66.8296 | 1.5235 | 0.023809 | 64.5598 | 2.2698 | 63.8032 | 1.0035 | 0.035281 | 1.0076 | 0.035425
323.08 | 5.818 | 0.20802 | 0.11702 | 60.9808 | 66.7988 | 1.8327 | 0.028642 | 63.8898 | 2.909 | 62.9201 | 0.99308 | 0.045216 | 0.99712 | 0.0454
323.1 | 7.5138 | 0.20802 | 0.11888 | 60.8425 | 68.3563 | 1.971 | 0.030803 | 64.5994 | 3.7569 | 63.3471 | 1.0041 | 0.058396 | 1.0082 | 0.058634
323.12 | 8.6096 | 0.21026 | 0.12031 | 61.061 | 69.6706 | 1.7525 | 0.027388 | 65.3658 | 4.3048 | 63.9309 | 1.016 | 0.066912 | 1.0202 | 0.067184
323.14 | 9.9402 | 0.21026 | 0.12189 | 61.1641 | 71.1043 | 1.6494 | 0.025777 | 66.1342 | 4.9701 | 64.4775 | 1.028 | 0.077253 | 1.0321 | 0.077568
323.16 | 10.8794 | 0.21026 | 0.12318 | 61.3784 | 72.2578 | 1.4351 | 0.022428 | 66.8181 | 5.4397 | 65.0049 | 1.0386 | 0.084552 | 1.0428 | 0.084897
323.18 | 11.5577 | 0.21194 | 0.12425 | 61.1865 | 72.7442 | 1.627 | 0.025427 | 66.9654 | 5.7789 | 65.0391 | 1.0409 | 0.089824 | 1.0451 | 0.09019
323.2 | 12.1839 | 0.21194 | 0.12518 | 61.49 | 73.6739 | 1.3235 | 0.020684 | 67.582 | 6.092 | 65.5513 | 1.0505 | 0.094691 | 1.0547 | 0.095076
323.22 | 12.6796 | 0.21325 | 0.12597 | 61.5688 | 74.2484 | 1.2447 | 0.019452 | 67.9086 | 6.3398 | 65.7953 | 1.0555 | 0.098543 | 1.0598 | 0.098944
323.24 | 13.1492 | 0.21325 | 0.1264 | 61.7692 | 74.9184 | 1.0443 | 0.01632 | 68.3438 | 6.5746 | 66.1523 | 1.0623 | 0.10219 | 1.0666 | 0.10261
323.26 | 13.4362 | 0.21325 | 0.12683 | 61.9026 | 75.3388 | 0.9109 | 0.014236 | 68.6207 | 6.7181 | 66.3813 | 1.0666 | 0.10442 | 1.071 | 0.10485
323.28 | 12.9666 | 0.21418 | 0.12668 | 61.8304 | 74.797 | 0.9831 | 0.015364 | 68.3137 | 6.4833 | 66.1526 | 1.0618 | 0.10077 | 1.0662 | 0.10118
323.3 | 12.8101 | 0.21418 | 0.12604 | 62.1396 | 74.9497 | 0.6739 | 0.010532 | 68.5446 | 6.405 | 66.4096 | 1.0654 | 0.099557 | 1.0698 | 0.099962
323.32 | 11.8186 | 0.21418 | 0.12511 | 62.5666 | 74.3852 | 0.2469 | 0.0038586 | 68.4759 | 5.9093 | 66.5061 | 1.0644 | 0.091852 | 1.0687 | 0.092226
323.34 | 11.1664 | 0.21437 | 0.12418 | 62.8196 | 73.986 | -0.0061 | -9.5331e-05 | 68.4028 | 5.5832 | 66.5417 | 1.0632 | 0.086783 | 1.0676 | 0.087136
323.36 | 10.4359 | 0.21437 | 0.12318 | 63.1504 | 73.5863 | -0.3369 | -0.0052651 | 68.3683 | 5.2179 | 66.629 | 1.0627 | 0.081105 | 1.067 | 0.081436
323.38 | 9.0792 | 0.21381 | 0.12203 | 63.2324 | 72.3116 | -0.4189 | -0.0065466 | 67.772 | 4.5396 | 66.2588 | 1.0534 | 0.070562 | 1.0577 | 0.070849
323.4 | 7.9313 | 0.21381 | 0.12082 | 63.1548 | 71.0861 | -0.3413 | -0.0053339 | 67.1204 | 3.9656 | 65.7986 | 1.0433 | 0.06164 | 1.0475 | 0.061891
323.42 | 6.5746 | 0.21381 | 0.11953 | 63.5528 | 70.1274 | -0.7393 | -0.011554 | 66.8401 | 3.2873 | 65.7443 | 1.0389 | 0.051096 | 1.0432 | 0.051305
323.44 | 5.1658 | 0.21306 | 0.11795 | 65.0209 | 70.1867 | -1.2074 | -0.018869 | 67.6038 | 2.5829 | 66.7428 | 1.0508 | 0.040147 | 1.0551 | 0.040311
323.46 | 3.3917 | 0.21306 | 0.11631 | 64.9406 | 68.3323 | -1.1271 | -0.017614 | 66.6364 | 1.6958 | 66.0712 | 1.0358 | 0.026359 | 1.04 | 0.026467
323.48 | 2.0872 | 0.21306 | 0.11445 | 65.4409 | 67.5281 | -1.6274 | -0.025433 | 66.4845 | 1.0436 | 66.1366 | 1.0334 | 0.016221 | 1.0376 | 0.016287
323.5 | 0.44353 | 0.21119 | 0.113 | 65.5529 | 65.9964 | -1.7394 | -0.027183 | 65.7747 | 0.22176 | 65.7007 | 1.0224 | 0.00345 | 1.0265 | 0.00346
323.52 | -1.3045 | 0.21119 | 0.11065 | 65.6633 | 64.3588 | -1.8498 | -0.028909 | 65.0111 | -0.65224 | 65.2285 | 1.0105 | -0.010138 | 1.0146 | -0.010179
323.54 | -3.0003 | 0.20877 | 0.1085 | 65.8036 | 62.8033 | -1.9901 | -0.031101 | 64.3034 | -1.5002 | 64.8035 | 0.9995 | -0.023318 | 1.0036 | -0.023413
323.56 | -4.2787 | 0.20877 | 0.1065 | 65.6095 | 61.3308 | -1.796 | -0.028068 | 63.4701 | -2.1394 | 64.1833 | 0.98655 | -0.033253 | 0.99057 | -0.033389
323.58 | -6.0267 | 0.20877 | 0.1045 | 66.0436 | 60.0169 | -2.2301 | -0.034852 | 63.0302 | -3.0134 | 64.0347 | 0.97971 | -0.046838 | 0.9837 | -0.047029
323.6 | -7.4617 | 0.20671 | 0.10256 | 66.7809 | 59.3192 | -1.9674 | -0.030747 | 63.0501 | -3.7308 | 64.2937 | 0.98002 | -0.05799 | 0.98401 | -0.058227
323.62 | -8.3226 | 0.20671 | 0.10085 | 66.8337 | 58.5111 | -2.0202 | -0.031572 | 62.6724 | -4.1613 | 64.0595 | 0.97415 | -0.064682 | 0.97812 | -0.064945
323.64 | -9.5227 | 0.20484 | 0.099128 | 66.6974 | 57.1747 | -1.8839 | -0.029442 | 61.936 | -4.7614 | 63.5232 | 0.96271 | -0.074009 | 0.96663 | -0.07431
323.66 | -10.5402 | 0.20484 | 0.097697 | 66.5562 | 56.016 | -1.7427 | -0.027235 | 61.2861 | -5.2701 | 63.0428 | 0.9526 | -0.081917 | 0.95648 | -0.08225
323.68 | -11.3751 | 0.20484 | 0.096409 | 66.6854 | 55.3103 | -1.8719 | -0.029254 | 60.9978 | -5.6876 | 62.8937 | 0.94812 | -0.088405 | 0.95198 | -0.088765
323.7 | -12.0274 | 0.20298 | 0.095407 | 66.5591 | 54.5317 | -1.7456 | -0.02728 | 60.5454 | -6.0137 | 62.55 | 0.94109 | -0.093474 | 0.94492 | -0.093855
323.72 | -12.2622 | 0.20298 | 0.094548 | 66.5126 | 54.2504 | -1.6991 | -0.026554 | 60.3815 | -6.1311 | 62.4252 | 0.93854 | -0.095299 | 0.94237 | -0.095687
323.74 | -12.5492 | 0.20298 | 0.094047 | 66.5093 | 53.9601 | -1.6958 | -0.026502 | 60.2347 | -6.2746 | 62.3262 | 0.93626 | -0.097529 | 0.94007 | -0.097926
323.76 | -12.5492 | 0.20204 | 0.094118 | 66.2687 | 53.7195 | -1.4552 | -0.022742 | 59.9941 | -6.2746 | 62.0856 | 0.93252 | -0.097529 | 0.93632 | -0.097926
323.78 | -12.2361 | 0.20204 | 0.094333 | 66.0795 | 53.8434 | -1.266 | -0.019785 | 59.9615 | -6.118 | 62.0008 | 0.93202 | -0.095096 | 0.93581 | -0.095483
323.8 | -11.8969 | 0.20148 | 0.094691 | 65.9044 | 54.0075 | -1.0909 | -0.017049 | 59.9559 | -5.9485 | 61.9388 | 0.93193 | -0.09246 | 0.93572 | -0.092837
323.82 | -11.7926 | 0.20148 | 0.09512 | 65.6164 | 53.8238 | -0.8029 | -0.012548 | 59.7201 | -5.8963 | 61.6855 | 0.92826 | -0.091649 | 0.93204 | -0.092022
323.84 | -11.062 | 0.20148 | 0.095908 | 65.1026 | 54.0406 | -0.2891 | -0.00452 | 59.5716 | -5.531 | 61.4153 | 0.92595 | -0.085972 | 0.92973 | -0.086322
323.86 | -10.462 | 0.20167 | 0.09691 | 64.9934 | 54.5314 | -0.1799 | -0.00281 | 59.7624 | -5.231 | 61.5061 | 0.92892 | -0.081308 | 0.9327 | -0.081639
323.88 | -9.0531 | 0.20167 | 0.098484 | 64.6727 | 55.6196 | 0.1408 | 0.0022004 | 60.1461 | -4.5266 | 61.655 | 0.93489 | -0.070359 | 0.93869 | -0.070645
323.9 | -7.6443 | 0.20167 | 0.10013 | 64.4814 | 56.8371 | 0.3321 | 0.0051901 | 60.6593 | -3.8221 | 61.9333 | 0.94286 | -0.05941 | 0.9467 | -0.059652
323.92 | -6.4442 | 0.20279 | 0.10156 | 64.0877 | 57.6435 | 0.7258 | 0.011343 | 60.8656 | -3.2221 | 61.9396 | 0.94607 | -0.050083 | 0.94992 | -0.050287
323.94 | -4.7744 | 0.20279 | 0.10328 | 63.8217 | 59.0473 | 0.9918 | 0.0155 | 61.4345 | -2.3872 | 62.2302 | 0.95491 | -0.037106 | 0.9588 | -0.037257
323.96 | -3.2873 | 0.20428 | 0.10521 | 62.4647 | 59.1774 | 1.3488 | 0.021079 | 60.821 | -1.6437 | 61.3689 | 0.94538 | -0.025548 | 0.94923 | -0.025652
323.98 | -1.6437 | 0.20428 | 0.10722 | 62.5578 | 60.9141 | 1.2557 | 0.019624 | 61.736 | -0.82183 | 62.0099 | 0.9596 | -0.012774 | 0.9635 | -0.012826
324 | -0.13045 | 0.20428 | 0.10929 | 62.4034 | 62.273 | 1.4101 | 0.022037 | 62.3382 | -0.065224 | 62.3599 | 0.96896 | -0.00101 | 0.9729 | -0.00102
324.02 | 1.2523 | 0.20653 | 0.1113 | 61.9706 | 63.2229 | 1.8429 | 0.028801 | 62.5968 | 0.62615 | 62.388 | 0.97298 | 0.0097327 | 0.97694 | 0.0097723
324.04 | 3.1308 | 0.20653 | 0.11337 | 62.2441 | 65.3749 | 1.5694 | 0.024527 | 63.8095 | 1.5654 | 63.2877 | 0.99183 | 0.024332 | 0.99587 | 0.024431
324.06 | 4.6179 | 0.20839 | 0.1153 | 61.1536 | 65.7715 | 1.6599 | 0.025941 | 63.4625 | 2.3089 | 62.6929 | 0.98643 | 0.035889 | 0.99045 | 0.036035
324.08 | 6.1833 | 0.20839 | 0.11724 | 60.9053 | 67.0886 | 1.9082 | 0.029821 | 63.9969 | 3.0916 | 62.9664 | 0.99474 | 0.048055 | 0.99879 | 0.048251
324.1 | 7.5399 | 0.20839 | 0.11895 | 61.265 | 68.8049 | 1.5485 | 0.0242 | 65.035 | 3.77 | 63.7783 | 1.0109 | 0.058599 | 1.015 | 0.058837
324.12 | 8.6879 | 0.21082 | 0.12067 | 61.088 | 69.7759 | 1.7255 | 0.026966 | 65.4319 | 4.3439 | 63.984 | 1.017 | 0.06752 | 1.0212 | 0.067795
324.14 | 10.0185 | 0.21082 | 0.12203 | 61.1817 | 71.2002 | 1.6318 | 0.025502 | 66.1909 | 5.0092 | 64.5212 | 1.0288 | 0.077861 | 1.033 | 0.078178
324.16 | 10.8533 | 0.21082 | 0.12346 | 61.3655 | 72.2188 | 1.448 | 0.022629 | 66.7922 | 5.4267 | 64.9833 | 1.0382 | 0.08435 | 1.0424 | 0.084693
324.18 | 11.636 | 0.2125 | 0.12447 | 61.5106 | 73.1466 | 1.3029 | 0.020362 | 67.3286 | 5.818 | 65.3893 | 1.0465 | 0.090433 | 1.0508 | 0.090801
324.2 | 12.2883 | 0.2125 | 0.12532 | 61.1865 | 73.4748 | 1.627 | 0.025427 | 67.3306 | 6.1441 | 65.2826 | 1.0466 | 0.095502 | 1.0508 | 0.095891
324.22 | 12.8101 | 0.21418 | 0.12611 | 61.6743 | 74.4844 | 1.1392 | 0.017803 | 68.0793 | 6.405 | 65.9443 | 1.0582 | 0.099557 | 1.0625 | 0.099962
324.24 | 12.8883 | 0.21418 | 0.12668 | 61.7244 | 74.6127 | 1.0891 | 0.017 | 68.1686 | 6.4442 | 66.0205 | 1.0596 | 0.10017 | 1.0639 | 0.10057
324.26 | 13.2797 | 0.21418 | 0.12697 | 62.1772 | 75.4569 | 0.6363 | 0.00994 | 68.817 | 6.6398 | 66.6038 | 1.0697 | 0.10321 | 1.074 | 0.10363
324.28 | 13.0188 | 0.21493 | 0.12697 | 61.7086 | 74.7274 | 1.1049 | 0.017267 | 68.218 | 6.5094 | 66.0482 | 1.0604 | 0.10118 | 1.0647 | 0.10159
324.3 | 12.6013 | 0.21493 | 0.12647 | 62.6536 | 75.2549 | 0.1599 | 0.0024989 | 68.9543 | 6.3007 | 66.854 | 1.0718 | 0.097935 | 1.0762 | 0.098334
324.32 | 11.7926 | 0.21493 | 0.12547 | 62.6274 | 74.42 | 0.1861 | 0.0029084 | 68.5237 | 5.8963 | 66.5583 | 1.0651 | 0.091649 | 1.0694 | 0.092022
324.34 | 10.9577 | 0.2153 | 0.12439 | 62.7107 | 73.6684 | 0.1028 | 0.0016066 | 68.1895 | 5.4788 | 66.3633 | 1.0599 | 0.085161 | 1.0642 | 0.085508
324.36 | 10.0706 | 0.2153 | 0.12346 | 63.1328 | 73.2034 | -0.3193 | -0.00499 | 68.1681 | 5.0353 | 66.4897 | 1.0596 | 0.078267 | 1.0639 | 0.078585
324.38 | 8.7401 | 0.21493 | 0.12225 | 64.4866 | 73.2267 | -0.6731 | -0.010519 | 68.8566 | 4.37 | 67.4 | 1.0703 | 0.067926 | 1.0746 | 0.068202
324.4 | 7.8269 | 0.21493 | 0.12117 | 64.5301 | 72.357 | -0.7166 | -0.011199 | 68.4436 | 3.9135 | 67.1391 | 1.0639 | 0.060829 | 1.0682 | 0.061077
324.42 | 6.2094 | 0.21493 | 0.11974 | 64.7316 | 70.941 | -0.9181 | -0.014348 | 67.8363 | 3.1047 | 66.8014 | 1.0544 | 0.048258 | 1.0587 | 0.048454
324.44 | 4.8005 | 0.21362 | 0.11817 | 64.929 | 69.7295 | -1.1155 | -0.017433 | 67.3293 | 2.4003 | 66.5292 | 1.0465 | 0.037309 | 1.0508 | 0.03746
324.46 | 3.1308 | 0.21362 | 0.11659 | 65.4096 | 68.5404 | -1.5961 | -0.024944 | 66.975 | 1.5654 | 66.4532 | 1.041 | 0.024332 | 1.0453 | 0.024431
324.48 | 1.461 | 0.21194 | 0.11459 | 65.4269 | 66.8879 | -1.6134 | -0.025214 | 66.1574 | 0.73051 | 65.9139 | 1.0283 | 0.011355 | 1.0325 | 0.011401
324.5 | 0.078269 | 0.21194 | 0.11273 | 65.7167 | 65.795 | -1.9032 | -0.029743 | 65.7558 | 0.039135 | 65.7428 | 1.0221 | 0.00060829 | 1.0262 | 0.00061077
324.52 | -1.6437 | 0.21194 | 0.11079 | 65.7528 | 64.1091 | -1.9393 | -0.030308 | 64.931 | -0.82183 | 65.2049 | 1.0093 | -0.012774 | 1.0134 | -0.012826
324.54 | -3.209 | 0.2097 | 0.10879 | 65.5168 | 62.3078 | -1.7033 | -0.026619 | 63.9123 | -1.6045 | 64.4471 | 0.99342 | -0.02494 | 0.99747 | -0.025041
324.56 | -4.9049 | 0.2097 | 0.10672 | 65.4606 | 60.5557 | -1.6471 | -0.025741 | 63.0082 | -2.4524 | 63.8256 | 0.97937 | -0.03812 | 0.98336 | -0.038275
324.58 | -6.1833 | 0.2097 | 0.10478 | 65.9499 | 59.7666 | -2.1364 | -0.033388 | 62.8583 | -3.0916 | 63.8888 | 0.97704 | -0.048055 | 0.98102 | -0.048251
324.6 | -7.7226 | 0.20765 | 0.10278 | 65.7687 | 58.0461 | -1.9552 | -0.030556 | 61.9074 | -3.8613 | 63.1945 | 0.96226 | -0.060018 | 0.96618 | -0.060262
324.62 | -8.8966 | 0.20765 | 0.10099 | 65.8556 | 56.959 | -2.0421 | -0.031914 | 61.4073 | -4.4483 | 62.8901 | 0.95449 | -0.069142 | 0.95838 | -0.069424
324.64 | -9.9924 | 0.2054 | 0.099486 | 66.6039 | 56.6115 | -1.7904 | -0.02798 | 61.6077 | -4.9962 | 63.2731 | 0.9576 | -0.077658 | 0.9615 | -0.077975
324.66 | -11.0881 | 0.2054 | 0.097912 | 66.986 | 55.8979 | -2.1725 | -0.033952 | 61.4419 | -5.5441 | 63.29 | 0.95503 | -0.086175 | 0.95892 | -0.086525
324.68 | -11.923 | 0.2054 | 0.096767 | 66.7639 | 54.8409 | -1.9504 | -0.030481 | 60.8024 | -5.9615 | 62.7896 | 0.94509 | -0.092663 | 0.94893 | -0.09304
324.7 | -12.6013 | 0.2041 | 0.09555 | 66.6456 | 54.0443 | -1.8321 | -0.028632 | 60.3449 | -6.3007 | 62.4452 | 0.93798 | -0.097935 | 0.94179 | -0.098334
324.72 | -12.8361 | 0.2041 | 0.094977 | 66.6805 | 53.8444 | -1.867 | -0.029178 | 60.2624 | -6.4181 | 62.4018 | 0.93669 | -0.09976 | 0.94051 | -0.10017
324.74 | -13.071 | 0.2041 | 0.094333 | 66.9634 | 53.8924 | -2.1499 | -0.033599 | 60.4279 | -6.5355 | 62.6064 | 0.93927 | -0.10158 | 0.94309 | -0.102
324.76 | -12.8101 | 0.2026 | 0.0944 | 66.4642 | 53.6541 | -1.6507 | -0.025797 | 60.0592 | -6.405 | 62.1942 | 0.93353 | -0.099557 | 0.93733 | -0.099962
324.78 | -12.7057 | 0.2026 | 0.094691 | 66.3104 | 53.6047 | -1.4969 | -0.023394 | 59.9576 | -6.3528 | 62.0752 | 0.93195 | -0.098746 | 0.93575 | -0.099148
324.8 | -12.21 | 0.20204 | 0.094906 | 66.041 | 53.831 | -1.2275 | -0.019183 | 59.936 | -6.105 | 61.971 | 0.93162 | -0.094893 | 0.93541 | -0.09528
324.82 | -11.9491 | 0.20204 | 0.095407 | 65.6618 | 53.7127 | -0.8483 | -0.013257 | 59.6873 | -5.9745 | 61.6788 | 0.92775 | -0.092866 | 0.93153 | -0.093244
324.84 | -11.4012 | 0.20204 | 0.096051 | 65.7862 | 54.385 | -0.9727 | -0.0152 | 60.0856 | -5.7006 | 61.9858 | 0.93394 | -0.088608 | 0.93775 | -0.088969
324.86 | -10.6707 | 0.20204 | 0.097268 | 65.4916 | 54.8209 | -0.6781 | -0.010597 | 60.1563 | -5.3353 | 61.9347 | 0.93504 | -0.08293 | 0.93885 | -0.083268
324.88 | -9.3662 | 0.20204 | 0.098699 | 64.7382 | 55.372 | 0.0753 | 0.0011768 | 60.0551 | -4.6831 | 61.6161 | 0.93347 | -0.072792 | 0.93727 | -0.073089
324.9 | -7.853 | 0.20204 | 0.1 | 64.5587 | 56.7057 | 0.2548 | 0.003982 | 60.6322 | -3.9265 | 61.941 | 0.94244 | -0.061032 | 0.94628 | -0.06128
324.92 | -6.679 | 0.20354 | 0.10163 | 63.2504 | 56.5714 | 0.5631 | 0.0088002 | 59.9109 | -3.3395 | 61.0241 | 0.93123 | -0.051908 | 0.93502 | -0.052119
324.94 | -5.1919 | 0.20354 | 0.10335 | 62.9847 | 57.7928 | 0.8288 | 0.012953 | 60.3888 | -2.5959 | 61.2541 | 0.93866 | -0.04035 | 0.94248 | -0.040514
324.96 | -3.5221 | 0.20466 | 0.10543 | 62.5142 | 58.9921 | 1.2993 | 0.020306 | 60.7531 | -1.7611 | 61.3402 | 0.94432 | -0.027373 | 0.94817 | -0.027485
324.98 | -2.035 | 0.20466 | 0.10743 | 62.51 | 60.475 | 1.3035 | 0.020371 | 61.4925 | -1.0175 | 61.8317 | 0.95581 | -0.015816 | 0.9597 | -0.01588
325 | -0.28699 | 0.20466 | 0.11 | 62.2877 | 62.0007 | 1.5258 | 0.023845 | 62.1442 | -0.14349 | 62.192 | 0.96594 | -0.00223 | 0.96988 | -0.00224
325.02 | 1.3306 | 0.20709 | 0.11158 | 62.4243 | 63.7549 | 1.3892 | 0.021711 | 63.0896 | 0.66529 | 62.8678 | 0.98064 | 0.010341 | 0.98463 | 0.010383
325.04 | 3.0525 | 0.20709 | 0.11359 | 62.1885 | 65.241 | 1.625 | 0.025396 | 63.7147 | 1.5262 | 63.206 | 0.99035 | 0.023723 | 0.99439 | 0.02382
325.06 | 4.6179 | 0.20951 | 0.11559 | 62.1315 | 66.7494 | 1.682 | 0.026286 | 64.4404 | 2.3089 | 63.6708 | 1.0016 | 0.035889 | 1.0057 | 0.036035
325.08 | 6.0789 | 0.20951 | 0.11745 | 61.8524 | 67.9313 | 1.9611 | 0.030648 | 64.8919 | 3.0395 | 63.8787 | 1.0087 | 0.047244 | 1.0128 | 0.047436
325.1 | 7.4878 | 0.20951 | 0.11924 | 62.0231 | 69.5109 | 1.7904 | 0.02798 | 65.767 | 3.7439 | 64.519 | 1.0223 | 0.058193 | 1.0264 | 0.05843
325.12 | 8.6618 | 0.21138 | 0.12082 | 61.1467 | 69.8085 | 1.6668 | 0.026049 | 65.4776 | 4.3309 | 64.034 | 1.0178 | 0.067318 | 1.0219 | 0.067592
325.14 | 9.9402 | 0.21138 | 0.12239 | 61.0059 | 70.9461 | 1.8076 | 0.028249 | 65.976 | 4.9701 | 64.3193 | 1.0255 | 0.077253 | 1.0297 | 0.077568
325.16 | 10.749 | 0.21138 | 0.12346 | 61.3342 | 72.0832 | 1.4793 | 0.023119 | 66.7087 | 5.3745 | 64.9172 | 1.0369 | 0.083539 | 1.0411 | 0.083879
325.18 | 11.6882 | 0.21287 | 0.12461 | 61.5328 | 73.221 | 1.2807 | 0.020015 | 67.3769 | 5.8441 | 65.4289 | 1.0473 | 0.090838 | 1.0515 | 0.091208
325.2 | 12.3926 | 0.21287 | 0.12547 | 61.4366 | 73.8292 | 1.3769 | 0.021518 | 67.6329 | 6.1963 | 65.5675 | 1.0513 | 0.096313 | 1.0555 | 0.096705
325.22 | 12.9405 | 0.21437 | 0.12625 | 61.7322 | 74.6727 | 1.0813 | 0.016899 | 68.2025 | 6.4703 | 66.0457 | 1.0601 | 0.10057 | 1.0644 | 0.10098
325.24 | 13.3579 | 0.21437 | 0.1269 | 61.3575 | 74.7154 | 1.456 | 0.022754 | 68.0365 | 6.679 | 65.8101 | 1.0575 | 0.10382 | 1.0618 | 0.10424
325.26 | 13.3579 | 0.21437 | 0.12711 | 61.8978 | 75.2557 | 0.9157 | 0.014311 | 68.5768 | 6.679 | 66.3504 | 1.0659 | 0.10382 | 1.0703 | 0.10424
325.28 | 13.2797 | 0.21511 | 0.12711 | 61.8653 | 75.145 | 0.9482 | 0.014819 | 68.5051 | 6.6398 | 66.2919 | 1.0648 | 0.10321 | 1.0691 | 0.10363
325.3 | 12.8361 | 0.21511 | 0.12647 | 62.3063 | 75.1424 | 0.5072 | 0.0079266 | 68.7244 | 6.4181 | 66.585 | 1.0682 | 0.09976 | 1.0726 | 0.10017
325.32 | 12.1056 | 0.21511 | 0.12547 | 62.3235 | 74.4291 | 0.49 | 0.00766 | 68.3763 | 6.0528 | 66.3587 | 1.0628 | 0.094082 | 1.0671 | 0.094465
325.34 | 11.3751 | 0.2153 | 0.12454 | 62.5385 | 73.9136 | 0.275 | 0.0043 | 68.2261 | 5.6876 | 66.3302 | 1.0605 | 0.088405 | 1.0648 | 0.088765
325.36 | 10.3315 | 0.2153 | 0.12353 | 62.6525 | 72.984 | 0.161 | 0.00252 | 67.8183 | 5.1658 | 66.0963 | 1.0541 | 0.080294 | 1.0584 | 0.080621
325.38 | 9.1575 | 0.21474 | 0.12239 | 64.2227 | 73.3802 | -0.4092 | -0.006395 | 68.8014 | 4.5787 | 67.2752 | 1.0694 | 0.07117 | 1.0738 | 0.07146
325.4 | 7.9835 | 0.21474 | 0.12117 | 64.5161 | 72.4996 | -0.7026 | -0.01098 | 68.5078 | 3.9917 | 67.1773 | 1.0649 | 0.062046 | 1.0692 | 0.062298
325.42 | 6.5224 | 0.21474 | 0.11974 | 64.8976 | 71.42 | -1.0841 | -0.016942 | 68.1588 | 3.2612 | 67.0717 | 1.0594 | 0.050691 | 1.0637 | 0.050897
325.44 | 5.1919 | 0.21362 | 0.11817 | 63.7248 | 68.9167 | -0.9113 | -0.014242 | 66.3207 | 2.5959 | 65.4554 | 1.0309 | 0.04035 | 1.0351 | 0.040514
325.46 | 3.6526 | 0.21362 | 0.11652 | 64.158 | 67.8106 | -1.3445 | -0.021012 | 65.9843 | 1.8263 | 65.3755 | 1.0256 | 0.028387 | 1.0298 | 0.028503
325.48 | 1.9567 | 0.21175 | 0.11473 | 65.1732 | 67.1299 | -1.3597 | -0.021249 | 66.1516 | 0.97836 | 65.8254 | 1.0282 | 0.015207 | 1.0324 | 0.015269
325.5 | 0.39135 | 0.21175 | 0.11273 | 65.1905 | 65.5818 | -1.377 | -0.02152 | 65.3862 | 0.19567 | 65.3209 | 1.0163 | 0.00304 | 1.0205 | 0.00305
325.52 | -1.3045 | 0.21175 | 0.11079 | 65.5734 | 64.2689 | -1.7599 | -0.0275 | 64.9212 | -0.65224 | 65.1386 | 1.0091 | -0.010138 | 1.0132 | -0.010179
325.54 | -2.8177 | 0.2097 | 0.10879 | 65.624 | 62.8063 | -1.8105 | -0.028295 | 64.2152 | -1.4088 | 64.6848 | 0.99813 | -0.021898 | 1.0022 | -0.021988
325.56 | -4.3831 | 0.2097 | 0.10672 | 65.3068 | 60.9237 | -1.4933 | -0.023337 | 63.1153 | -2.1915 | 63.8458 | 0.98104 | -0.034064 | 0.98503 | -0.034203
325.58 | -5.8702 | 0.2097 | 0.10478 | 65.4905 | 59.6203 | -1.677 | -0.026208 | 62.5554 | -2.9351 | 63.5338 | 0.97233 | -0.045622 | 0.97629 | -0.045808
325.6 | -7.4095 | 0.20709 | 0.10271 | 66.5262 | 59.1167 | -1.7127 | -0.026766 | 62.8215 | -3.7047 | 64.0564 | 0.97647 | -0.057585 | 0.98045 | -0.057819
325.62 | -8.4531 | 0.20709 | 0.10113 | 66.6125 | 58.1594 | -1.799 | -0.028115 | 62.386 | -4.2265 | 63.7948 | 0.9697 | -0.065695 | 0.97365 | -0.065963
325.64 | -9.7054 | 0.20559 | 0.099343 | 66.9021 | 57.1967 | -2.0886 | -0.032641 | 62.0494 | -4.8527 | 63.667 | 0.96447 | -0.075428 | 0.9684 | -0.075735
325.66 | -10.5663 | 0.20559 | 0.097912 | 66.6334 | 56.0671 | -1.8199 | -0.028442 | 61.3502 | -5.2832 | 63.1113 | 0.9536 | -0.082119 | 0.95748 | -0.082454
325.68 | -11.3751 | 0.20559 | 0.096623 | 66.6779 | 55.3028 | -1.8644 | -0.029137 | 60.9903 | -5.6876 | 62.8862 | 0.94801 | -0.088405 | 0.95187 | -0.088765
325.7 | -12.0274 | 0.20372 | 0.09555 | 66.6711 | 54.6437 | -1.8576 | -0.029031 | 60.6574 | -6.0137 | 62.662 | 0.94283 | -0.093474 | 0.94667 | -0.093855
325.72 | -12.3665 | 0.20372 | 0.094763 | 66.5648 | 54.1983 | -1.7513 | -0.027369 | 60.3815 | -6.1833 | 62.4426 | 0.93854 | -0.09611 | 0.94237 | -0.096501
325.74 | -12.6013 | 0.20279 | 0.094261 | 66.1033 | 53.502 | -1.2898 | -0.020157 | 59.8026 | -6.3007 | 61.9029 | 0.92955 | -0.097935 | 0.93333 | -0.098334
325.76 | -12.3665 | 0.20279 | 0.094333 | 66.0441 | 53.6776 | -1.2306 | -0.019232 | 59.8608 | -6.1833 | 61.9219 | 0.93045 | -0.09611 | 0.93424 | -0.096501
325.78 | -12.2361 | 0.20279 | 0.0945 | 65.772 | 53.5359 | -0.9585 | -0.01498 | 59.654 | -6.118 | 61.6933 | 0.92724 | -0.095096 | 0.93101 | -0.095483
325.8 | -11.8969 | 0.20204 | 0.094906 | 65.7138 | 53.8169 | -0.9003 | -0.01407 | 59.7653 | -5.9485 | 61.7482 | 0.92897 | -0.09246 | 0.93275 | -0.092837
325.82 | -11.636 | 0.20204 | 0.095335 | 65.2748 | 53.6388 | -0.4613 | -0.0072092 | 59.4568 | -5.818 | 61.3961 | 0.92417 | -0.090433 | 0.92793 | -0.090801
325.84 | -11.1142 | 0.20204 | 0.096194 | 65.1068 | 53.9926 | -0.2933 | -0.0045837 | 59.5497 | -5.5571 | 61.4021 | 0.92561 | -0.086377 | 0.92938 | -0.086729
325.86 | -10.175 | 0.20204 | 0.097268 | 64.7763 | 54.6013 | 0.0372 | 0.000581 | 59.6888 | -5.0875 | 61.3846 | 0.92778 | -0.079078 | 0.93155 | -0.0794
325.88 | -8.8966 | 0.20204 | 0.098771 | 64.6494 | 55.7528 | 0.1641 | 0.0025646 | 60.2011 | -4.4483 | 61.6839 | 0.93574 | -0.069142 | 0.93955 | -0.069424
325.9 | -7.4617 | 0.20298 | 0.10035 | 63.4203 | 55.9586 | 0.3932 | 0.006145 | 59.6895 | -3.7308 | 60.9331 | 0.92779 | -0.05799 | 0.93157 | -0.058227
325.92 | -6.1833 | 0.20298 | 0.10185 | 63.0044 | 56.8211 | 0.8091 | 0.012645 | 59.9128 | -3.0916 | 60.9433 | 0.93126 | -0.048055 | 0.93505 | -0.048251
325.94 | -4.9049 | 0.20298 | 0.10349 | 62.5807 | 57.6758 | 1.2328 | 0.019266 | 60.1283 | -2.4524 | 60.9457 | 0.93461 | -0.03812 | 0.93841 | -0.038275
325.96 | -3.3656 | 0.20522 | 0.10543 | 62.2393 | 58.8737 | 1.5742 | 0.024602 | 60.5565 | -1.6828 | 61.1174 | 0.94126 | -0.026157 | 0.9451 | -0.026263
325.98 | -1.6176 | 0.20522 | 0.10743 | 62.2186 | 60.601 | 1.5949 | 0.024925 | 61.4098 | -0.80878 | 61.6794 | 0.95453 | -0.012571 | 0.95841 | -0.012623
326 | 0.13045 | 0.20522 | 0.10958 | 62.3068 | 62.4372 | 1.5067 | 0.023547 | 62.372 | 0.065224 | 62.3503 | 0.96948 | 0.00101 | 0.97343 | 0.00102
326.02 | 1.6958 | 0.20709 | 0.11158 | 61.1695 | 62.8653 | 1.644 | 0.025693 | 62.0174 | 0.84792 | 61.7348 | 0.96397 | 0.01318 | 0.9679 | 0.013233
326.04 | 3.2873 | 0.20709 | 0.11373 | 60.9569 | 64.2442 | 1.8566 | 0.029015 | 62.6006 | 1.6437 | 62.0527 | 0.97304 | 0.025548 | 0.977 | 0.025652
326.06 | 4.931 | 0.20877 | 0.11566 | 60.8154 | 65.7464 | 1.9981 | 0.031226 | 63.2809 | 2.4655 | 62.4591 | 0.98361 | 0.038322 | 0.98762 | 0.038478
326.08 | 6.1833 | 0.20877 | 0.11745 | 60.7377 | 66.921 | 2.0758 | 0.032441 | 63.8293 | 3.0916 | 62.7988 | 0.99214 | 0.048055 | 0.99618 | 0.048251
326.1 | 7.6704 | 0.20877 | 0.11924 | 60.767 | 68.4374 | 2.0465 | 0.031983 | 64.6022 | 3.8352 | 63.3238 | 1.0041 | 0.059613 | 1.0082 | 0.059855
326.12 | 9.0531 | 0.21138 | 0.12096 | 60.9728 | 70.0259 | 1.8407 | 0.028767 | 65.4994 | 4.5266 | 63.9905 | 1.0181 | 0.070359 | 1.0222 | 0.070645
326.14 | 10.0445 | 0.21138 | 0.12232 | 61.0962 | 71.1407 | 1.7173 | 0.026838 | 66.1185 | 5.0223 | 64.4444 | 1.0277 | 0.078064 | 1.0319 | 0.078382
326.16 | 11.1925 | 0.21287 | 0.12375 | 61.1873 | 72.3798 | 1.6262 | 0.025414 | 66.7835 | 5.5962 | 64.9181 | 1.0381 | 0.086986 | 1.0423 | 0.08734
326.18 | 11.9752 | 0.21287 | 0.12482 | 61.2477 | 73.2229 | 1.5658 | 0.02447 | 67.2353 | 5.9876 | 65.2394 | 1.0451 | 0.093069 | 1.0493 | 0.093447
326.2 | 12.4709 | 0.21287 | 0.12561 | 61.5406 | 74.0115 | 1.2729 | 0.019893 | 67.776 | 6.2354 | 65.6976 | 1.0535 | 0.096921 | 1.0578 | 0.097316
326.22 | 13.0188 | 0.21455 | 0.12633 | 61.2768 | 74.2956 | 1.5367 | 0.024016 | 67.7862 | 6.5094 | 65.6164 | 1.0536 | 0.10118 | 1.0579 | 0.10159
326.24 | 13.3058 | 0.21455 | 0.1269 | 61.486 | 74.7918 | 1.3275 | 0.020746 | 68.1389 | 6.6529 | 65.9213 | 1.0591 | 0.10341 | 1.0634 | 0.10383
326.26 | 13.5145 | 0.21455 | 0.12726 | 61.6032 | 75.1177 | 1.2103 | 0.018915 | 68.3604 | 6.7572 | 66.108 | 1.0626 | 0.10503 | 1.0669 | 0.10546
326.28 | 13.1753 | 0.21568 | 0.12726 | 62.1096 | 75.2849 | 0.7039 | 0.011001 | 68.6973 | 6.5877 | 66.5014 | 1.0678 | 0.1024 | 1.0721 | 0.10281
326.3 | 12.9666 | 0.21568 | 0.12661 | 62.3432 | 75.3098 | 0.4703 | 0.0073499 | 68.8265 | 6.4833 | 66.6654 | 1.0698 | 0.10077 | 1.0742 | 0.10118
326.32 | 12.1056 | 0.21605 | 0.12561 | 62.7303 | 74.8359 | 0.0832 | 0.0013003 | 68.7831 | 6.0528 | 66.7655 | 1.0691 | 0.094082 | 1.0735 | 0.094465
326.34 | 11.2969 | 0.21605 | 0.12475 | 62.6934 | 73.9903 | 0.1201 | 0.0018769 | 68.3418 | 5.6484 | 66.459 | 1.0623 | 0.087797 | 1.0666 | 0.088154
326.36 | 10.3837 | 0.21605 | 0.12375 | 62.8495 | 73.2332 | -0.036 | -0.00056261 | 68.0414 | 5.1919 | 66.3107 | 1.0576 | 0.0807 | 1.0619 | 0.081029
326.38 | 8.9749 | 0.21568 | 0.1226 | 64.3692 | 73.3441 | -0.5557 | -0.0086845 | 68.8566 | 4.4874 | 67.3608 | 1.0703 | 0.069751 | 1.0746 | 0.070035
326.4 | 8.0617 | 0.21568 | 0.12139 | 64.5925 | 72.6542 | -0.779 | -0.0122 | 68.6234 | 4.0309 | 67.2797 | 1.0667 | 0.062654 | 1.071 | 0.062909
326.42 | 6.4181 | 0.21568 | 0.11996 | 64.8835 | 71.3016 | -1.07 | -0.016722 | 68.0925 | 3.209 | 67.0229 | 1.0584 | 0.04988 | 1.0627 | 0.050083
326.44 | 5.1136 | 0.21455 | 0.11838 | 65.1874 | 70.301 | -1.3739 | -0.021471 | 67.7442 | 2.5568 | 66.8919 | 1.053 | 0.039742 | 1.0573 | 0.039904
326.46 | 3.5221 | 0.21455 | 0.11674 | 65.6472 | 69.1693 | -1.8337 | -0.028657 | 67.4083 | 1.7611 | 66.8212 | 1.0478 | 0.027373 | 1.052 | 0.027485
326.48 | 1.9045 | 0.21306 | 0.11495 | 65.4925 | 67.397 | -1.679 | -0.02624 | 66.4448 | 0.95227 | 66.1273 | 1.0328 | 0.014802 | 1.037 | 0.014862
326.5 | 0.31308 | 0.21306 | 0.11301 | 65.8201 | 66.1332 | -2.0066 | -0.031359 | 65.9766 | 0.15654 | 65.9245 | 1.0255 | 0.00243 | 1.0297 | 0.00244
326.52 | -1.3828 | 0.21306 | 0.11101 | 65.6328 | 64.25 | -1.8193 | -0.028432 | 64.9414 | -0.69138 | 65.1719 | 1.0094 | -0.010746 | 1.0135 | -0.01079
326.54 | -3.0786 | 0.21119 | 0.10908 | 65.8678 | 62.7892 | -2.0543 | -0.032105 | 64.3285 | -1.5393 | 64.8416 | 0.99989 | -0.023926 | 1.004 | -0.024024
326.56 | -4.6701 | 0.21119 | 0.107 | 66.1895 | 61.5194 | -2.376 | -0.037132 | 63.8545 | -2.335 | 64.6328 | 0.99253 | -0.036295 | 0.99657 | -0.036442
326.58 | -5.8963 | 0.20877 | 0.10514 | 66.6785 | 60.7822 | -1.865 | -0.029146 | 63.7304 | -2.9481 | 64.7131 | 0.9906 | -0.045825 | 0.99463 | -0.046011
326.6 | -7.4878 | 0.20877 | 0.10314 | 66.9592 | 59.4714 | -2.1457 | -0.033533 | 63.2153 | -3.7439 | 64.4633 | 0.98259 | -0.058193 | 0.98659 | -0.05843
326.62 | -8.6618 | 0.20877 | 0.10135 | 66.8463 | 58.1845 | -2.0328 | -0.031769 | 62.5154 | -4.3309 | 63.959 | 0.97171 | -0.067318 | 0.97567 | -0.067592
326.64 | -9.8619 | 0.20615 | 0.099629 | 67.0131 | 57.1512 | -2.1996 | -0.034376 | 62.0821 | -4.931 | 63.7258 | 0.96498 | -0.076645 | 0.96891 | -0.076957
326.66 | -10.8272 | 0.20615 | 0.09827 | 66.9072 | 56.08 | -2.0937 | -0.03272 | 61.4936 | -5.4136 | 63.2981 | 0.95583 | -0.084147 | 0.95972 | -0.08449
326.68 | -11.6099 | 0.20615 | 0.09691 | 66.6567 | 55.0468 | -1.8432 | -0.028806 | 60.8517 | -5.805 | 62.7867 | 0.94585 | -0.09023 | 0.9497 | -0.090597
326.7 | -12.2361 | 0.20484 | 0.095836 | 66.7564 | 54.5203 | -1.9429 | -0.030364 | 60.6384 | -6.118 | 62.6777 | 0.94254 | -0.095096 | 0.94637 | -0.095483
326.72 | -12.6796 | 0.20484 | 0.09512 | 66.4732 | 53.7936 | -1.6597 | -0.025938 | 60.1334 | -6.3398 | 62.2467 | 0.93469 | -0.098543 | 0.93849 | -0.098944
326.74 | -12.9144 | 0.20316 | 0.094548 | 66.2549 | 53.3405 | -1.4414 | -0.022526 | 59.7977 | -6.4572 | 61.9501 | 0.92947 | -0.10037 | 0.93325 | -0.10078
326.76 | -12.7057 | 0.20316 | 0.094548 | 66.1838 | 53.4781 | -1.3703 | -0.021415 | 59.831 | -6.3528 | 61.9486 | 0.92999 | -0.098746 | 0.93377 | -0.099148
326.78 | -12.497 | 0.20316 | 0.0948 | 65.6393 | 53.1423 | -0.8258 | -0.012906 | 59.3908 | -6.2485 | 61.4736 | 0.92315 | -0.097124 | 0.9269 | -0.097519
326.8 | -12.0795 | 0.20242 | 0.0951 | 65.5117 | 53.4322 | -0.6982 | -0.0109 | 59.4719 | -6.0398 | 61.4852 | 0.92441 | -0.09388 | 0.92817 | -0.094262
326.82 | -11.6621 | 0.20242 | 0.09555 | 65.5785 | 53.9164 | -0.765 | -0.011955 | 59.7474 | -5.8311 | 61.6911 | 0.92869 | -0.090635 | 0.93247 | -0.091004
326.84 | -11.3229 | 0.20242 | 0.096266 | 64.9733 | 53.6504 | -0.1598 | -0.0025 | 59.3118 | -5.6615 | 61.199 | 0.92192 | -0.087999 | 0.92567 | -0.088358
326.86 | -10.5924 | 0.20242 | 0.097339 | 65.2521 | 54.6597 | -0.4386 | -0.0068545 | 59.9559 | -5.2962 | 61.7213 | 0.93193 | -0.082322 | 0.93572 | -0.082657
326.88 | -9.1053 | 0.20242 | 0.098842 | 64.4301 | 55.3248 | 0.3834 | 0.0059918 | 59.8774 | -4.5527 | 61.395 | 0.93071 | -0.070765 | 0.9345 | -0.071053
326.9 | -7.8791 | 0.20316 | 0.10049 | 64.3903 | 56.5112 | 0.4232 | 0.0066138 | 60.4508 | -3.9395 | 61.7639 | 0.93962 | -0.061235 | 0.94345 | -0.061484
326.92 | -6.3398 | 0.20316 | 0.10206 | 64.014 | 57.6742 | 0.7995 | 0.012495 | 60.8441 | -3.1699 | 61.9007 | 0.94573 | -0.049272 | 0.94959 | -0.049472
326.94 | -5.1919 | 0.20466 | 0.10349 | 63.1594 | 57.9675 | 0.6541 | 0.010222 | 60.5635 | -2.5959 | 61.4288 | 0.94137 | -0.04035 | 0.94521 | -0.040514
326.96 | -3.5482 | 0.20466 | 0.1055 | 62.954 | 59.4058 | 0.8595 | 0.0134 | 61.1799 | -1.7741 | 61.7713 | 0.95095 | -0.027576 | 0.95483 | -0.027688
326.98 | -1.8785 | 0.20466 | 0.10765 | 62.4621 | 60.5836 | 1.3514 | 0.02112 | 61.5229 | -0.93923 | 61.8359 | 0.95628 | -0.014599 | 0.96018 | -0.014658
327 | -0.31308 | 0.2069 | 0.10958 | 62.4628 | 62.1497 | 1.3507 | 0.021109 | 62.3063 | -0.15654 | 62.3584 | 0.96846 | -0.00243 | 0.9724 | -0.00244
327.02 | 1.3306 | 0.2069 | 0.11173 | 61.7231 | 63.0537 | 2.0904 | 0.032669 | 62.3884 | 0.66529 | 62.1666 | 0.96974 | 0.010341 | 0.97369 | 0.010383
327.04 | 2.9481 | 0.2069 | 0.11366 | 62.4904 | 65.4385 | 1.3231 | 0.020677 | 63.9645 | 1.4741 | 63.4731 | 0.99424 | 0.022912 | 0.99828 | 0.023006
327.06 | 4.5135 | 0.20895 | 0.11566 | 62.3537 | 66.8672 | 1.4598 | 0.022814 | 64.6105 | 2.2568 | 63.8582 | 1.0043 | 0.035078 | 1.0084 | 0.035221
327.08 | 5.9485 | 0.20895 | 0.11759 | 62.2393 | 68.1878 | 1.5742 | 0.024602 | 65.2135 | 2.9742 | 64.2221 | 1.0137 | 0.04623 | 1.0178 | 0.046418
327.1 | 7.4356 | 0.21138 | 0.11931 | 61.0887 | 68.5243 | 1.7248 | 0.026955 | 64.8065 | 3.7178 | 63.5672 | 1.0073 | 0.057788 | 1.0114 | 0.058023
327.12 | 8.6618 | 0.21138 | 0.12096 | 61.3894 | 70.0512 | 1.4241 | 0.022256 | 65.7203 | 4.3309 | 64.2767 | 1.0215 | 0.067318 | 1.0257 | 0.067592
327.14 | 9.7836 | 0.21138 | 0.12246 | 61.104 | 70.8876 | 1.7095 | 0.026716 | 65.9958 | 4.8918 | 64.3652 | 1.0258 | 0.076036 | 1.03 | 0.076346
327.16 | 10.6446 | 0.21287 | 0.12368 | 61.21 | 71.8546 | 1.6035 | 0.02506 | 66.5323 | 5.3223 | 64.7582 | 1.0341 | 0.082728 | 1.0384 | 0.083064
327.18 | 11.6099 | 0.21287 | 0.12482 | 61.2535 | 72.8634 | 1.56 | 0.02438 | 67.0585 | 5.805 | 65.1235 | 1.0423 | 0.09023 | 1.0466 | 0.090597
327.2 | 12.0795 | 0.21287 | 0.12561 | 61.4512 | 73.5307 | 1.3623 | 0.02129 | 67.491 | 6.0398 | 65.4777 | 1.0491 | 0.09388 | 1.0533 | 0.094262
327.22 | 12.6796 | 0.21455 | 0.1264 | 61.5328 | 74.2124 | 1.2807 | 0.020015 | 67.8726 | 6.3398 | 65.7593 | 1.055 | 0.098543 | 1.0593 | 0.098944
327.24 | 13.0449 | 0.21455 | 0.12697 | 61.6116 | 74.6565 | 1.2019 | 0.018783 | 68.134 | 6.5224 | 65.9599 | 1.059 | 0.10138 | 1.0634 | 0.10179
327.26 | 13.1753 | 0.2153 | 0.12733 | 62.0841 | 75.2594 | 0.7294 | 0.011399 | 68.6718 | 6.5877 | 66.4759 | 1.0674 | 0.1024 | 1.0718 | 0.10281
327.28 | 12.9927 | 0.2153 | 0.12726 | 62.1495 | 75.1422 | 0.664 | 0.010377 | 68.6458 | 6.4963 | 66.4804 | 1.067 | 0.10098 | 1.0713 | 0.10139
327.3 | 12.4709 | 0.2153 | 0.12661 | 62.4582 | 74.9291 | 0.3553 | 0.0055527 | 68.6936 | 6.2354 | 66.6152 | 1.0677 | 0.096921 | 1.0721 | 0.097316
327.32 | 11.6099 | 0.21568 | 0.12561 | 62.5764 | 74.1863 | 0.2371 | 0.0037054 | 68.3814 | 5.805 | 66.4464 | 1.0629 | 0.09023 | 1.0672 | 0.090597
327.34 | 10.9577 | 0.21568 | 0.12482 | 62.8674 | 73.8251 | -0.0539 | -0.000842 | 68.3462 | 5.4788 | 66.52 | 1.0623 | 0.085161 | 1.0667 | 0.085508
327.36 | 9.9402 | 0.21568 | 0.12368 | 62.8674 | 72.8076 | -0.0539 | -0.00084235 | 67.8375 | 4.9701 | 66.1808 | 1.0544 | 0.077253 | 1.0587 | 0.077568
327.38 | 8.7661 | 0.21549 | 0.12268 | 63.0848 | 71.8509 | -0.2713 | -0.0042399 | 67.4679 | 4.3831 | 66.0068 | 1.0487 | 0.068129 | 1.053 | 0.068406
327.4 | 7.6443 | 0.21549 | 0.12139 | 63.5278 | 71.1721 | -0.7143 | -0.011163 | 67.3499 | 3.8221 | 66.0759 | 1.0469 | 0.05941 | 1.0511 | 0.059652
327.42 | 6.1572 | 0.21437 | 0.11996 | 64.5171 | 70.6743 | -0.7036 | -0.010996 | 67.5957 | 3.0786 | 66.5695 | 1.0507 | 0.047852 | 1.055 | 0.048047
327.44 | 4.7744 | 0.21437 | 0.11845 | 65.0311 | 69.8055 | -1.2176 | -0.019029 | 67.4183 | 2.3872 | 66.6226 | 1.0479 | 0.037106 | 1.0522 | 0.037257
327.46 | 3.1829 | 0.21437 | 0.11674 | 64.843 | 68.0259 | -1.0295 | -0.016089 | 66.4345 | 1.5915 | 65.904 | 1.0326 | 0.024737 | 1.0368 | 0.024838
327.48 | 1.5654 | 0.21231 | 0.11495 | 65.5513 | 67.1167 | -1.7378 | -0.027158 | 66.334 | 0.78269 | 66.0731 | 1.0311 | 0.012166 | 1.0353 | 0.012215
327.5 | 0.02609 | 0.21231 | 0.113 | 65.5616 | 65.5877 | -1.7481 | -0.027319 | 65.5746 | 0.013045 | 65.5703 | 1.0193 | 0.000203 | 1.0234 | 0.000204
327.52 | -1.5393 | 0.21082 | 0.11108 | 65.2761 | 63.7368 | -1.4626 | -0.022858 | 64.5065 | -0.76965 | 64.763 | 1.0027 | -0.011963 | 1.0067 | -0.012012
327.54 | -3.3917 | 0.21082 | 0.10886 | 65.5887 | 62.197 | -1.7752 | -0.027743 | 63.8929 | -1.6958 | 64.4581 | 0.99312 | -0.026359 | 0.99717 | -0.026467
327.56 | -4.7483 | 0.21082 | 0.10693 | 65.9292 | 61.1809 | -2.1157 | -0.033064 | 63.555 | -2.3742 | 64.3464 | 0.98787 | -0.036903 | 0.99189 | -0.037053
327.58 | -6.2354 | 0.20858 | 0.10507 | 66.8514 | 60.616 | -2.0379 | -0.031848 | 63.7337 | -3.1177 | 64.7729 | 0.99065 | -0.048461 | 0.99468 | -0.048658
327.6 | -7.853 | 0.20858 | 0.103 | 66.8239 | 58.9709 | -2.0104 | -0.031419 | 62.8974 | -3.9265 | 64.2062 | 0.97765 | -0.061032 | 0.98163 | -0.06128
327.62 | -8.9488 | 0.20671 | 0.10135 | 67.2153 | 58.2665 | -2.4018 | -0.037535 | 62.7409 | -4.4744 | 64.2324 | 0.97522 | -0.069548 | 0.97919 | -0.069831
327.64 | -10.175 | 0.20671 | 0.099558 | 67.3162 | 57.1412 | -2.5027 | -0.039112 | 62.2287 | -5.0875 | 63.9245 | 0.96726 | -0.079078 | 0.97119 | -0.0794
327.66 | -11.036 | 0.20671 | 0.09827 | 66.9302 | 55.8942 | -2.1167 | -0.03308 | 61.4122 | -5.518 | 63.2515 | 0.95457 | -0.085769 | 0.95845 | -0.086118
327.68 | -11.7665 | 0.20503 | 0.09691 | 66.7238 | 54.9573 | -1.9103 | -0.029854 | 60.8406 | -5.8832 | 62.8016 | 0.94568 | -0.091446 | 0.94953 | -0.091819
327.7 | -12.4448 | 0.20503 | 0.095765 | 66.8416 | 54.3968 | -2.0281 | -0.0317 | 60.6192 | -6.2224 | 62.6933 | 0.94224 | -0.096718 | 0.94608 | -0.097112
327.72 | -12.9927 | 0.20503 | 0.095049 | 66.7881 | 53.7954 | -1.9746 | -0.0309 | 60.2918 | -6.4963 | 62.4572 | 0.93715 | -0.10098 | 0.94096 | -0.10139
327.74 | -13.1231 | 0.20354 | 0.094691 | 66.5345 | 53.4114 | -1.721 | -0.0269 | 59.9729 | -6.5616 | 62.1601 | 0.93219 | -0.10199 | 0.93599 | -0.10241
327.76 | -12.8622 | 0.20354 | 0.0947 | 65.843 | 52.9808 | -1.0295 | -0.0161 | 59.4119 | -6.4311 | 61.5556 | 0.92347 | -0.099962 | 0.92723 | -0.10037
327.78 | -12.6796 | 0.20298 | 0.094906 | 66.0598 | 53.3802 | -1.2463 | -0.019477 | 59.72 | -6.3398 | 61.8333 | 0.92826 | -0.098543 | 0.93204 | -0.098944
327.8 | -12.21 | 0.20298 | 0.095264 | 65.7009 | 53.4909 | -0.8874 | -0.013868 | 59.5959 | -6.105 | 61.6309 | 0.92633 | -0.094893 | 0.9301 | -0.09528
327.82 | -11.9491 | 0.20298 | 0.095621 | 65.4523 | 53.5032 | -0.6388 | -0.0099832 | 59.4778 | -5.9745 | 61.4693 | 0.9245 | -0.092866 | 0.92826 | -0.093244
327.84 | -11.4795 | 0.20279 | 0.096337 | 65.2656 | 53.7861 | -0.4521 | -0.00707 | 59.5259 | -5.7397 | 61.4391 | 0.92524 | -0.089216 | 0.92901 | -0.089579
327.86 | -10.3315 | 0.20279 | 0.097482 | 65.0689 | 54.7374 | -0.2554 | -0.00399 | 59.9031 | -5.1658 | 61.6251 | 0.93111 | -0.080294 | 0.9349 | -0.080621
327.88 | -9.2358 | 0.20279 | 0.0991 | 64.7424 | 55.5066 | 0.0711 | 0.0011112 | 60.1245 | -4.6179 | 61.6638 | 0.93455 | -0.071778 | 0.93835 | -0.072071
327.9 | -7.8008 | 0.20354 | 0.1007 | 64.4999 | 56.6991 | 0.3136 | 0.004901 | 60.5995 | -3.9004 | 61.8996 | 0.94193 | -0.060626 | 0.94577 | -0.060873
327.92 | -6.5485 | 0.20354 | 0.10199 | 64.1917 | 57.6432 | 0.6218 | 0.0097175 | 60.9174 | -3.2743 | 62.0089 | 0.94687 | -0.050894 | 0.95073 | -0.051101
327.94 | -5.0614 | 0.20503 | 0.104 | 62.3312 | 57.2698 | 1.4823 | 0.023165 | 59.8005 | -2.5307 | 60.6441 | 0.92951 | -0.039336 | 0.9333 | -0.039496
327.96 | -3.4178 | 0.20503 | 0.10571 | 62.4948 | 59.077 | 1.3187 | 0.020609 | 60.7859 | -1.7089 | 61.3555 | 0.94483 | -0.026562 | 0.94868 | -0.02667
327.98 | -1.7741 | 0.20503 | 0.10779 | 62.4617 | 60.6876 | 1.3518 | 0.021126 | 61.5746 | -0.88705 | 61.8703 | 0.95709 | -0.013788 | 0.96099 | -0.013844
328 | -0.13045 | 0.20671 | 0.11 | 62.2576 | 62.1272 | 1.5559 | 0.024316 | 62.1924 | -0.065224 | 62.2141 | 0.96669 | -0.00101 | 0.97063 | -0.00102
328.02 | 1.4349 | 0.20671 | 0.1118 | 62.1984 | 63.6333 | 1.6151 | 0.025241 | 62.9159 | 0.71747 | 62.6767 | 0.97794 | 0.011152 | 0.98192 | 0.011197
328.04 | 3.2351 | 0.20671 | 0.1138 | 62.0016 | 65.2367 | 1.8119 | 0.028316 | 63.6192 | 1.6176 | 63.08 | 0.98887 | 0.025143 | 0.9929 | 0.025245
328.06 | 4.7222 | 0.20914 | 0.11588 | 61.8068 | 66.529 | 2.0067 | 0.031361 | 64.1679 | 2.3611 | 63.3809 | 0.9974 | 0.0367 | 1.0015 | 0.03685
328.08 | 6.2615 | 0.20914 | 0.11767 | 62.0875 | 68.349 | 1.726 | 0.026974 | 65.2183 | 3.1308 | 64.1747 | 1.0137 | 0.048663 | 1.0179 | 0.048861
328.1 | 7.6965 | 0.21175 | 0.11953 | 60.9357 | 68.6322 | 1.8778 | 0.029346 | 64.7839 | 3.8482 | 63.5012 | 1.007 | 0.059815 | 1.0111 | 0.060059
328.12 | 8.8183 | 0.21175 | 0.12096 | 61.1628 | 69.9811 | 1.6507 | 0.025797 | 65.572 | 4.4092 | 64.1022 | 1.0192 | 0.068534 | 1.0234 | 0.068813
328.14 | 9.9402 | 0.21175 | 0.12268 | 61.1608 | 71.101 | 1.6527 | 0.025829 | 66.1309 | 4.9701 | 64.4742 | 1.0279 | 0.077253 | 1.0321 | 0.077568
328.16 | 11.0881 | 0.21343 | 0.12396 | 61.1672 | 72.2553 | 1.6463 | 0.025728 | 66.7113 | 5.5441 | 64.8632 | 1.0369 | 0.086175 | 1.0412 | 0.086525
328.18 | 11.7926 | 0.21343 | 0.12489 | 61.371 | 73.1636 | 1.4425 | 0.022543 | 67.2673 | 5.8963 | 65.3019 | 1.0456 | 0.091649 | 1.0498 | 0.092022
328.2 | 12.5231 | 0.21343 | 0.12583 | 61.2688 | 73.7919 | 1.5447 | 0.024141 | 67.5303 | 6.2615 | 65.4432 | 1.0497 | 0.097327 | 1.0539 | 0.097723
328.22 | 12.9927 | 0.21474 | 0.12661 | 61.5364 | 74.5291 | 1.2771 | 0.019959 | 68.0327 | 6.4963 | 65.8673 | 1.0575 | 0.10098 | 1.0618 | 0.10139
328.24 | 13.3058 | 0.21474 | 0.12719 | 61.5425 | 74.8483 | 1.271 | 0.019863 | 68.1954 | 6.6529 | 65.9778 | 1.06 | 0.10341 | 1.0643 | 0.10383
328.26 | 13.4362 | 0.21586 | 0.12747 | 61.6369 | 75.0731 | 1.1766 | 0.0184 | 68.355 | 6.7181 | 66.1156 | 1.0625 | 0.10442 | 1.0668 | 0.10485
328.28 | 13.2797 | 0.21586 | 0.12747 | 61.8143 | 75.094 | 0.9992 | 0.015616 | 68.4541 | 6.6398 | 66.2409 | 1.064 | 0.10321 | 1.0684 | 0.10363
328.3 | 13.0449 | 0.21586 | 0.12697 | 62.316 | 75.3609 | 0.4975 | 0.00777 | 68.8384 | 6.5224 | 66.6643 | 1.07 | 0.10138 | 1.0744 | 0.10179
328.32 | 12.1839 | 0.21624 | 0.12583 | 62.1594 | 74.3433 | 0.6541 | 0.0102 | 68.2514 | 6.092 | 66.2207 | 1.0609 | 0.094691 | 1.0652 | 0.095076
328.34 | 11.2708 | 0.21624 | 0.12497 | 62.5892 | 73.86 | 0.2243 | 0.00351 | 68.2246 | 5.6354 | 66.3461 | 1.0605 | 0.087594 | 1.0648 | 0.087951
328.36 | 10.3837 | 0.21586 | 0.12382 | 62.9525 | 73.3362 | -0.139 | -0.0021723 | 68.1444 | 5.1919 | 66.4137 | 1.0592 | 0.0807 | 1.0635 | 0.081029
328.38 | 9.3923 | 0.21586 | 0.12282 | 63.083 | 72.4753 | -0.2695 | -0.0042118 | 67.7792 | 4.6962 | 66.2138 | 1.0535 | 0.072995 | 1.0578 | 0.073292
328.4 | 8.14 | 0.21586 | 0.1216 | 63.1492 | 71.2892 | -0.3357 | -0.0052463 | 67.2192 | 4.07 | 65.8625 | 1.0448 | 0.063262 | 1.0491 | 0.06352
328.42 | 6.6007 | 0.21493 | 0.12017 | 64.5343 | 71.135 | -0.7208 | -0.011265 | 67.8346 | 3.3003 | 66.7345 | 1.0544 | 0.051299 | 1.0587 | 0.051508
328.44 | 5.1397 | 0.21493 | 0.11867 | 64.8113 | 69.951 | -0.9978 | -0.015594 | 67.3811 | 2.5698 | 66.5245 | 1.0473 | 0.039944 | 1.0516 | 0.040107
328.46 | 3.6265 | 0.21493 | 0.11695 | 64.9962 | 68.6227 | -1.1827 | -0.018483 | 66.8094 | 1.8132 | 66.205 | 1.0385 | 0.028184 | 1.0427 | 0.028299
328.48 | 1.9306 | 0.21362 | 0.11509 | 65.5898 | 67.5204 | -1.7763 | -0.02776 | 66.5551 | 0.96532 | 66.2333 | 1.0345 | 0.015005 | 1.0387 | 0.015066
328.5 | 0.41744 | 0.21362 | 0.113 | 65.3911 | 65.8085 | -1.5776 | -0.024655 | 65.5998 | 0.20872 | 65.5302 | 1.0197 | 0.00324 | 1.0238 | 0.00326
328.52 | -1.4088 | 0.21138 | 0.11115 | 65.3068 | 63.898 | -1.4933 | -0.023337 | 64.6024 | -0.70442 | 64.8372 | 1.0042 | -0.010949 | 1.0082 | -0.010994
328.54 | -2.9742 | 0.21138 | 0.10915 | 65.3621 | 62.3879 | -1.5486 | -0.024202 | 63.875 | -1.4871 | 64.3707 | 0.99285 | -0.023115 | 0.99689 | -0.023209
328.56 | -4.4613 | 0.21138 | 0.10722 | 65.4728 | 61.0115 | -1.6593 | -0.025932 | 63.2421 | -2.2307 | 63.9857 | 0.98301 | -0.034673 | 0.98701 | -0.034814
328.58 | -5.8702 | 0.20933 | 0.10521 | 66.7069 | 60.8367 | -1.8934 | -0.02959 | 63.7718 | -2.9351 | 64.7502 | 0.99124 | -0.045622 | 0.99528 | -0.045808
328.6 | -7.2529 | 0.20933 | 0.10328 | 66.6531 | 59.4002 | -1.8396 | -0.028749 | 63.0266 | -3.6265 | 64.2355 | 0.97966 | -0.056368 | 0.98365 | -0.056598
328.62 | -8.3487 | 0.2069 | 0.10156 | 66.7675 | 58.4188 | -1.954 | -0.030537 | 62.5931 | -4.1744 | 63.9846 | 0.97292 | -0.064884 | 0.97688 | -0.065149
328.64 | -9.6793 | 0.2069 | 0.099701 | 67.0493 | 57.37 | -2.2358 | -0.034941 | 62.2097 | -4.8396 | 63.8229 | 0.96696 | -0.075225 | 0.9709 | -0.075532
328.66 | -10.462 | 0.2069 | 0.098484 | 66.5953 | 56.1333 | -1.7818 | -0.027846 | 61.3643 | -5.231 | 63.108 | 0.95382 | -0.081308 | 0.9577 | -0.081639
328.68 | -11.2969 | 0.20503 | 0.097053 | 66.6597 | 55.3628 | -1.8462 | -0.028853 | 61.0113 | -5.6484 | 62.8941 | 0.94833 | -0.087797 | 0.95219 | -0.088154
328.7 | -11.9491 | 0.20503 | 0.096051 | 66.3711 | 54.422 | -1.5576 | -0.024342 | 60.3966 | -5.9745 | 62.3881 | 0.93878 | -0.092866 | 0.9426 | -0.093244
328.72 | -12.4448 | 0.20503 | 0.095192 | 66.5714 | 54.1266 | -1.7579 | -0.027473 | 60.349 | -6.2224 | 62.4231 | 0.93804 | -0.096718 | 0.94186 | -0.097112
328.74 | -12.8361 | 0.20372 | 0.094763 | 66.1732 | 53.3371 | -1.3597 | -0.021249 | 59.7551 | -6.4181 | 61.8945 | 0.92881 | -0.09976 | 0.93259 | -0.10017
328.76 | -12.6274 | 0.20372 | 0.0947 | 66.1838 | 53.5564 | -1.3703 | -0.0214 | 59.8701 | -6.3137 | 61.9747 | 0.93059 | -0.098138 | 0.93438 | -0.098537
328.78 | -12.2883 | 0.20298 | 0.094906 | 65.7874 | 53.4991 | -0.9739 | -0.01522 | 59.6433 | -6.1441 | 61.6913 | 0.92707 | -0.095502 | 0.93084 | -0.095891
328.8 | -12.1056 | 0.20298 | 0.0952 | 65.2336 | 53.128 | -0.4201 | -0.0065654 | 59.1808 | -6.0528 | 61.1984 | 0.91988 | -0.094082 | 0.92363 | -0.094465
328.82 | -11.7143 | 0.20298 | 0.095621 | 65.1716 | 53.4573 | -0.3581 | -0.0055964 | 59.3145 | -5.8571 | 61.2668 | 0.92196 | -0.091041 | 0.92571 | -0.091412
328.84 | -11.1925 | 0.20279 | 0.096409 | 65.0609 | 53.8684 | -0.2474 | -0.0038664 | 59.4647 | -5.5962 | 61.3301 | 0.92429 | -0.086986 | 0.92806 | -0.08734
328.86 | -10.3576 | 0.20279 | 0.097482 | 64.9721 | 54.6145 | -0.1586 | -0.0024786 | 59.7933 | -5.1788 | 61.5196 | 0.9294 | -0.080497 | 0.93319 | -0.080825
328.88 | -9.0531 | 0.20279 | 0.0991 | 64.1931 | 55.14 | 0.6204 | 0.0096957 | 59.6665 | -4.5266 | 61.1754 | 0.92743 | -0.070359 | 0.93121 | -0.070645
328.9 | -7.5138 | 0.20335 | 0.10056 | 64.1489 | 56.6351 | 0.6646 | 0.010386 | 60.392 | -3.7569 | 61.6443 | 0.93871 | -0.058396 | 0.94253 | -0.058634
328.92 | -6.3398 | 0.20335 | 0.10206 | 64.0961 | 57.7563 | 0.7174 | 0.011212 | 60.9262 | -3.1699 | 61.9828 | 0.94701 | -0.049272 | 0.95087 | -0.049472
328.94 | -4.9049 | 0.20466 | 0.10385 | 62.896 | 57.9911 | 0.9175 | 0.014339 | 60.4436 | -2.4524 | 61.261 | 0.93951 | -0.03812 | 0.94333 | -0.038275
328.96 | -3.2351 | 0.20466 | 0.10571 | 62.2256 | 58.9905 | 1.5879 | 0.024816 | 60.608 | -1.6176 | 61.1472 | 0.94207 | -0.025143 | 0.9459 | -0.025245
328.98 | -1.6697 | 0.20466 | 0.10772 | 62.3907 | 60.721 | 1.4228 | 0.022236 | 61.5558 | -0.83487 | 61.8341 | 0.9568 | -0.012977 | 0.96069 | -0.01303
329 | -0.10436 | 0.2069 | 0.10979 | 61.976 | 61.8716 | 1.8375 | 0.028717 | 61.9238 | -0.052179 | 61.9412 | 0.96252 | -0.00081105 | 0.96644 | -0.00081436
329.02 | 1.5393 | 0.2069 | 0.11173 | 61.9611 | 63.5004 | 1.8524 | 0.028949 | 62.7307 | 0.76965 | 62.4742 | 0.97506 | 0.011963 | 0.97903 | 0.012012
329.04 | 3.209 | 0.20877 | 0.1138 | 61.8578 | 65.0668 | 1.9557 | 0.030564 | 63.4623 | 1.6045 | 62.9275 | 0.98643 | 0.02494 | 0.99045 | 0.025041
329.06 | 4.7744 | 0.20877 | 0.11588 | 61.7046 | 66.479 | 2.1089 | 0.032958 | 64.0918 | 2.3872 | 63.2961 | 0.99622 | 0.037106 | 1.0003 | 0.037257
329.08 | 6.1311 | 0.20877 | 0.11774 | 61.9128 | 68.0439 | 1.9007 | 0.029704 | 64.9783 | 3.0655 | 63.9565 | 1.01 | 0.047649 | 1.0141 | 0.047843
329.1 | 7.4356 | 0.21119 | 0.11946 | 60.9882 | 68.4238 | 1.8253 | 0.028526 | 64.706 | 3.7178 | 63.4667 | 1.0058 | 0.057788 | 1.0099 | 0.058023
329.12 | 8.8444 | 0.21119 | 0.1211 | 60.8118 | 69.6562 | 2.0017 | 0.031283 | 65.234 | 4.4222 | 63.7599 | 1.014 | 0.068737 | 1.0181 | 0.069017
329.14 | 10.0445 | 0.21119 | 0.12253 | 60.9569 | 71.0014 | 1.8566 | 0.029015 | 65.9792 | 5.0223 | 64.3051 | 1.0256 | 0.078064 | 1.0297 | 0.078382
329.16 | 10.9055 | 0.21287 | 0.12382 | 60.9563 | 71.8618 | 1.8572 | 0.029024 | 66.4091 | 5.4528 | 64.5915 | 1.0322 | 0.084755 | 1.0364 | 0.0851
329.18 | 11.7665 | 0.21287 | 0.12489 | 61.2967 | 73.0632 | 1.5168 | 0.023705 | 67.1799 | 5.8832 | 65.2189 | 1.0442 | 0.091446 | 1.0485 | 0.091819
329.2 | 12.3665 | 0.21455 | 0.12583 | 61.7429 | 74.1094 | 1.0706 | 0.016731 | 67.9262 | 6.1833 | 65.8651 | 1.0558 | 0.09611 | 1.0601 | 0.096501
329.22 | 12.8361 | 0.21455 | 0.12654 | 61.3098 | 74.1459 | 1.5037 | 0.0235 | 67.7279 | 6.4181 | 65.5885 | 1.0527 | 0.09976 | 1.057 | 0.10017
329.24 | 13.1492 | 0.21455 | 0.12704 | 61.7202 | 74.8694 | 1.0933 | 0.017086 | 68.2948 | 6.5746 | 66.1033 | 1.0615 | 0.10219 | 1.0659 | 0.10261
329.26 | 13.2797 | 0.2153 | 0.12747 | 61.4193 | 74.699 | 1.3942 | 0.0218 | 68.0591 | 6.6398 | 65.8459 | 1.0579 | 0.10321 | 1.0622 | 0.10363
329.28 | 13.2014 | 0.2153 | 0.12747 | 61.9199 | 75.1213 | 0.8936 | 0.014 | 68.5206 | 6.6007 | 66.3204 | 1.0651 | 0.1026 | 1.0694 | 0.10302
329.3 | 12.7057 | 0.21605 | 0.1269 | 62.2053 | 74.911 | 0.6082 | 0.009505 | 68.5581 | 6.3528 | 66.4405 | 1.0656 | 0.098746 | 1.07 | 0.099148
329.32 | 12.0013 | 0.21605 | 0.12583 | 62.288 | 74.2893 | 0.5255 | 0.0082126 | 68.2886 | 6.0006 | 66.2884 | 1.0614 | 0.093271 | 1.0658 | 0.093651
329.34 | 11.1142 | 0.21605 | 0.12482 | 62.514 | 73.6282 | 0.2995 | 0.0046806 | 68.0711 | 5.5571 | 66.2187 | 1.0581 | 0.086377 | 1.0624 | 0.086729
329.36 | 10.1228 | 0.21605 | 0.12389 | 62.6677 | 72.7905 | 0.1458 | 0.0022786 | 67.7291 | 5.0614 | 66.042 | 1.0528 | 0.078672 | 1.057 | 0.078993
329.38 | 9.0792 | 0.21605 | 0.12275 | 62.7809 | 71.8601 | 0.0326 | 0.00050948 | 67.3205 | 4.5396 | 65.8073 | 1.0464 | 0.070562 | 1.0507 | 0.070849
329.4 | 7.8008 | 0.21605 | 0.12153 | 62.993 | 70.7938 | -0.1795 | -0.0028052 | 66.8934 | 3.9004 | 65.5933 | 1.0398 | 0.060626 | 1.044 | 0.060873
329.42 | 6.5224 | 0.21511 | 0.12024 | 63.4689 | 69.9913 | -0.6554 | -0.010243 | 66.7301 | 3.2612 | 65.643 | 1.0372 | 0.050691 | 1.0414 | 0.050897
329.44 | 4.931 | 0.21511 | 0.11852 | 63.5698 | 68.5008 | -0.7563 | -0.01182 | 66.0353 | 2.4655 | 65.2135 | 1.0264 | 0.038322 | 1.0306 | 0.038478
329.46 | 3.3395 | 0.21381 | 0.11695 | 65.0869 | 68.4264 | -1.2734 | -0.019901 | 66.7566 | 1.6697 | 66.2001 | 1.0376 | 0.025954 | 1.0419 | 0.026059
329.48 | 1.9045 | 0.21381 | 0.11523 | 65.2926 | 67.1971 | -1.4791 | -0.023115 | 66.2449 | 0.95227 | 65.9274 | 1.0297 | 0.014802 | 1.0339 | 0.014862
329.5 | 0.078269 | 0.21381 | 0.1133 | 65.4868 | 65.5651 | -1.6733 | -0.02615 | 65.5259 | 0.039135 | 65.5129 | 1.0185 | 0.000608 | 1.0227 | 0.000611
329.52 | -1.5654 | 0.21157 | 0.11122 | 65.4502 | 63.8848 | -1.6367 | -0.025578 | 64.6675 | -0.78269 | 64.9284 | 1.0052 | -0.012166 | 1.0093 | -0.012215
329.54 | -3.0003 | 0.21157 | 0.10936 | 65.5278 | 62.5275 | -1.7143 | -0.026791 | 64.0276 | -1.5002 | 64.5277 | 0.99522 | -0.023318 | 0.99927 | -0.023413
329.56 | -4.5918 | 0.21157 | 0.10729 | 65.5274 | 60.9356 | -1.7139 | -0.026785 | 63.2315 | -2.2959 | 63.9968 | 0.98284 | -0.035686 | 0.98685 | -0.035832
329.58 | -6.1833 | 0.21007 | 0.10521 | 66.8367 | 60.6534 | -2.0232 | -0.031619 | 63.7451 | -3.0916 | 64.7756 | 0.99083 | -0.048055 | 0.99486 | -0.048251
329.6 | -7.5138 | 0.21007 | 0.10335 | 66.7767 | 59.2629 | -1.9632 | -0.030681 | 63.0198 | -3.7569 | 64.2721 | 0.97955 | -0.058396 | 0.98354 | -0.058634
329.62 | -8.8444 | 0.20765 | 0.10149 | 66.7335 | 57.8891 | -1.92 | -0.030006 | 62.3113 | -4.4222 | 63.7854 | 0.96854 | -0.068737 | 0.97248 | -0.069017
329.64 | -9.9924 | 0.20765 | 0.099844 | 67.1317 | 57.1393 | -2.3182 | -0.036229 | 62.1355 | -4.9962 | 63.8009 | 0.96581 | -0.077658 | 0.96974 | -0.077975
329.66 | -10.8011 | 0.20765 | 0.098413 | 66.7552 | 55.9541 | -1.9417 | -0.030345 | 61.3546 | -5.4006 | 63.1548 | 0.95367 | -0.083944 | 0.95755 | -0.084286
329.68 | -11.7404 | 0.20559 | 0.097196 | 66.6248 | 54.8844 | -1.8113 | -0.028307 | 60.7546 | -5.8702 | 62.7113 | 0.94434 | -0.091244 | 0.94819 | -0.091615
329.7 | -12.3926 | 0.20559 | 0.096122 | 66.5878 | 54.1952 | -1.7743 | -0.027729 | 60.3915 | -6.1963 | 62.4569 | 0.9387 | -0.096313 | 0.94252 | -0.096705
329.72 | -12.9144 | 0.20447 | 0.095335 | 66.5499 | 53.6355 | -1.7364 | -0.027137 | 60.0927 | -6.4572 | 62.2451 | 0.93405 | -0.10037 | 0.93786 | -0.10078
329.74 | -12.9144 | 0.20447 | 0.094977 | 66.2976 | 53.3832 | -1.4841 | -0.023194 | 59.8404 | -6.4572 | 61.9928 | 0.93013 | -0.10037 | 0.93392 | -0.10078
329.76 | -12.784 | 0.20447 | 0.094906 | 66.2432 | 53.4592 | -1.4297 | -0.0223 | 59.8512 | -6.392 | 61.9819 | 0.9303 | -0.099354 | 0.93409 | -0.099759
329.78 | -12.5231 | 0.20335 | 0.09512 | 65.9719 | 53.4488 | -1.1584 | -0.018104 | 59.7104 | -6.2615 | 61.7975 | 0.92811 | -0.097327 | 0.93189 | -0.097723
329.8 | -12.2622 | 0.20335 | 0.095407 | 65.5717 | 53.3095 | -0.7582 | -0.011849 | 59.4406 | -6.1311 | 61.4843 | 0.92392 | -0.095299 | 0.92768 | -0.095687
329.82 | -11.923 | 0.20335 | 0.095836 | 65.6238 | 53.7008 | -0.8103 | -0.012663 | 59.6623 | -5.9615 | 61.6495 | 0.92736 | -0.092663 | 0.93114 | -0.09304
329.84 | -11.5317 | 0.20316 | 0.096552 | 65.5104 | 53.9787 | -0.6969 | -0.0109 | 59.7446 | -5.7658 | 61.6665 | 0.92864 | -0.089622 | 0.93243 | -0.089986
329.86 | -10.5663 | 0.20316 | 0.097625 | 64.9232 | 54.3569 | -0.1097 | -0.00171 | 59.64 | -5.2832 | 61.4011 | 0.92702 | -0.082119 | 0.93079 | -0.082454
329.88 | -9.2358 | 0.20372 | 0.0993 | 63.4736 | 54.2378 | 0.3399 | 0.005312 | 58.8557 | -4.6179 | 60.395 | 0.91483 | -0.071778 | 0.91855 | -0.072071
329.9 | -7.853 | 0.20372 | 0.10085 | 63.2253 | 55.3723 | 0.5882 | 0.0091924 | 59.2988 | -3.9265 | 60.6076 | 0.92171 | -0.061032 | 0.92547 | -0.06128
329.92 | -6.7311 | 0.20372 | 0.10235 | 62.8492 | 56.1181 | 0.9643 | 0.01507 | 59.4836 | -3.3656 | 60.6055 | 0.92459 | -0.052313 | 0.92835 | -0.052526
329.94 | -5.1397 | 0.20503 | 0.104 | 62.426 | 57.2863 | 1.3875 | 0.021684 | 59.8562 | -2.5698 | 60.7128 | 0.93038 | -0.039944 | 0.93417 | -0.040107
329.96 | -3.6004 | 0.20503 | 0.10593 | 62.5873 | 58.9869 | 1.2262 | 0.019163 | 60.7871 | -1.8002 | 61.3872 | 0.94485 | -0.027981 | 0.9487 | -0.028095
329.98 | -1.8785 | 0.20503 | 0.108 | 62.3324 | 60.4539 | 1.4811 | 0.023147 | 61.3932 | -0.93923 | 61.7062 | 0.95427 | -0.014599 | 0.95815 | -0.014658
330 | -0.44353 | 0.20709 | 0.11 | 62.1695 | 61.726 | 1.644 | 0.025693 | 61.9477 | -0.22176 | 62.0217 | 0.96289 | -0.00345 | 0.96681 | -0.00346
330.02 | 1.0958 | 0.20709 | 0.11208 | 62.0765 | 63.1723 | 1.737 | 0.027146 | 62.6244 | 0.54788 | 62.4418 | 0.97341 | 0.0085161 | 0.97737 | 0.0085507
330.04 | 2.8699 | 0.21007 | 0.11409 | 61.9509 | 64.8208 | 1.8626 | 0.029109 | 63.3858 | 1.4349 | 62.9075 | 0.98524 | 0.022304 | 0.98925 | 0.022395
330.06 | 4.357 | 0.21007 | 0.11609 | 62.082 | 66.439 | 1.7315 | 0.02706 | 64.2605 | 2.1785 | 63.5343 | 0.99884 | 0.033862 | 1.0029 | 0.033999
330.08 | 5.9224 | 0.21007 | 0.11817 | 62.1044 | 68.0268 | 1.7091 | 0.02671 | 65.0656 | 2.9612 | 64.0785 | 1.0114 | 0.046027 | 1.0155 | 0.046215
330.1 | 7.3573 | 0.21194 | 0.11981 | 61.4464 | 68.8037 | 1.3671 | 0.021365 | 65.1251 | 3.6787 | 63.8988 | 1.0123 | 0.057179 | 1.0164 | 0.057412
330.12 | 8.4531 | 0.21194 | 0.12139 | 61.1064 | 69.5595 | 1.7071 | 0.026679 | 65.3329 | 4.2265 | 63.9241 | 1.0155 | 0.065695 | 1.0196 | 0.065963
330.14 | 9.7054 | 0.21325 | 0.12289 | 60.7942 | 70.4996 | 2.0193 | 0.031558 | 65.6469 | 4.8527 | 64.0293 | 1.0204 | 0.075428 | 1.0245 | 0.075735
330.16 | 10.3837 | 0.21325 | 0.12404 | 61.3698 | 71.7535 | 1.4437 | 0.022562 | 66.5617 | 5.1919 | 64.831 | 1.0346 | 0.0807 | 1.0388 | 0.081029
330.18 | 11.349 | 0.21325 | 0.12525 | 61.4813 | 72.8303 | 1.3322 | 0.02082 | 67.1558 | 5.6745 | 65.2643 | 1.0438 | 0.088202 | 1.0481 | 0.088561
330.2 | 12.0795 | 0.21493 | 0.12604 | 61.4647 | 73.5442 | 1.3488 | 0.021079 | 67.5045 | 6.0398 | 65.4912 | 1.0493 | 0.09388 | 1.0535 | 0.094262
330.22 | 12.6274 | 0.21493 | 0.12683 | 61.2198 | 73.8472 | 1.5937 | 0.024906 | 67.5335 | 6.3137 | 65.4289 | 1.0497 | 0.098138 | 1.054 | 0.098537
330.24 | 13.0449 | 0.21493 | 0.12733 | 61.9199 | 74.9648 | 0.8936 | 0.013965 | 68.4423 | 6.5224 | 66.2682 | 1.0638 | 0.10138 | 1.0682 | 0.10179
330.26 | 13.1492 | 0.21586 | 0.12761 | 61.9069 | 75.0561 | 0.9066 | 0.0142 | 68.4815 | 6.5746 | 66.29 | 1.0644 | 0.10219 | 1.0688 | 0.10261
330.28 | 12.9927 | 0.21586 | 0.12761 | 62.2972 | 75.2899 | 0.5163 | 0.00807 | 68.7935 | 6.4963 | 66.6281 | 1.0693 | 0.10098 | 1.0737 | 0.10139
330.3 | 12.3665 | 0.21624 | 0.12697 | 62.2474 | 74.6139 | 0.5661 | 0.0088471 | 68.4307 | 6.1833 | 66.3696 | 1.0637 | 0.09611 | 1.068 | 0.096501
330.32 | 11.7926 | 0.21624 | 0.12583 | 62.5728 | 74.3654 | 0.2407 | 0.0037617 | 68.4691 | 5.8963 | 66.5037 | 1.0643 | 0.091649 | 1.0686 | 0.092022
330.34 | 10.9577 | 0.21624 | 0.12497 | 62.7253 | 73.683 | 0.0882 | 0.0013784 | 68.2041 | 5.4788 | 66.3779 | 1.0601 | 0.085161 | 1.0645 | 0.085508
330.36 | 10.0706 | 0.21605 | 0.12404 | 62.8576 | 72.9282 | -0.0441 | -0.000689 | 67.8929 | 5.0353 | 66.2145 | 1.0553 | 0.078267 | 1.0596 | 0.078585
330.38 | 8.9227 | 0.21605 | 0.12282 | 62.8453 | 71.768 | -0.0318 | -0.00049697 | 67.3066 | 4.4613 | 65.8195 | 1.0462 | 0.069345 | 1.0504 | 0.069628
330.4 | 7.7747 | 0.21605 | 0.1216 | 63.3311 | 71.1058 | -0.5176 | -0.0080891 | 67.2185 | 3.8874 | 65.9227 | 1.0448 | 0.060424 | 1.0491 | 0.06067
330.42 | 6.3398 | 0.21511 | 0.12024 | 64.4456 | 70.7854 | -0.6321 | -0.0098785 | 67.6155 | 3.1699 | 66.5589 | 1.051 | 0.049272 | 1.0553 | 0.049472
330.44 | 4.7483 | 0.21511 | 0.11867 | 64.864 | 69.6123 | -1.0505 | -0.016417 | 67.2382 | 2.3742 | 66.4468 | 1.0451 | 0.036903 | 1.0494 | 0.037053
330.46 | 3.3917 | 0.21381 | 0.11702 | 65.0594 | 68.4511 | -1.2459 | -0.019471 | 66.7552 | 1.6958 | 66.19 | 1.0376 | 0.026359 | 1.0418 | 0.026467
330.48 | 1.7219 | 0.21381 | 0.11516 | 65.5071 | 67.229 | -1.6936 | -0.026468 | 66.3681 | 0.86096 | 66.0811 | 1.0316 | 0.013382 | 1.0358 | 0.013437
330.5 | 0.078269 | 0.21381 | 0.1133 | 65.5443 | 65.6226 | -1.7308 | -0.027049 | 65.5834 | 0.039135 | 65.5704 | 1.0194 | 0.00060829 | 1.0236 | 0.00061077
330.52 | -1.5393 | 0.21213 | 0.11122 | 65.2645 | 63.7252 | -1.451 | -0.022676 | 64.4949 | -0.76965 | 64.7514 | 1.0025 | -0.011963 | 1.0066 | -0.012012
330.54 | -3.0525 | 0.21213 | 0.10936 | 65.5471 | 62.4946 | -1.7336 | -0.027093 | 64.0209 | -1.5262 | 64.5296 | 0.99511 | -0.023723 | 0.99916 | -0.02382
330.56 | -4.6179 | 0.21026 | 0.10722 | 66.9108 | 62.2929 | -2.0973 | -0.0328 | 64.6019 | -2.3089 | 65.3715 | 1.0041 | -0.035889 | 1.0082 | -0.036035
330.58 | -5.8963 | 0.21026 | 0.10528 | 66.6008 | 60.7045 | -1.7873 | -0.027932 | 63.6527 | -2.9481 | 64.6354 | 0.98939 | -0.045825 | 0.99342 | -0.046011
330.6 | -7.4878 | 0.21026 | 0.10335 | 66.5977 | 59.1099 | -1.7842 | -0.027884 | 62.8538 | -3.7439 | 64.1018 | 0.97697 | -0.058193 | 0.98095 | -0.05843
330.62 | -8.7661 | 0.20783 | 0.10171 | 66.874 | 58.1079 | -2.0605 | -0.032202 | 62.4909 | -4.3831 | 63.952 | 0.97133 | -0.068129 | 0.97529 | -0.068406
330.64 | -9.7315 | 0.20783 | 0.099916 | 66.7509 | 57.0194 | -1.9374 | -0.030278 | 61.8852 | -4.8657 | 63.5071 | 0.96192 | -0.075631 | 0.96583 | -0.075939
330.66 | -10.6707 | 0.20783 | 0.098413 | 66.5875 | 55.9168 | -1.774 | -0.027724 | 61.2522 | -5.3353 | 63.0306 | 0.95208 | -0.08293 | 0.95595 | -0.083268
330.68 | -11.4012 | 0.20559 | 0.097053 | 66.4674 | 55.0662 | -1.6539 | -0.025847 | 60.7668 | -5.7006 | 62.667 | 0.94453 | -0.088608 | 0.94838 | -0.088969
330.7 | -11.9491 | 0.20559 | 0.095979 | 66.5164 | 54.5673 | -1.7029 | -0.026613 | 60.5419 | -5.9745 | 62.5334 | 0.94104 | -0.092866 | 0.94487 | -0.093244
330.72 | -12.497 | 0.20447 | 0.095264 | 66.24 | 53.743 | -1.4265 | -0.022293 | 59.9915 | -6.2485 | 62.0743 | 0.93248 | -0.097124 | 0.93628 | -0.097519
330.74 | -12.4187 | 0.20447 | 0.094834 | 66.3766 | 53.9579 | -1.5631 | -0.024428 | 60.1672 | -6.2094 | 62.237 | 0.93521 | -0.096516 | 0.93902 | -0.096909
330.76 | -12.4709 | 0.20447 | 0.094906 | 65.9809 | 53.51 | -1.1674 | -0.0182 | 59.7455 | -6.2354 | 61.8239 | 0.92866 | -0.096921 | 0.93244 | -0.097316
330.78 | -12.21 | 0.20335 | 0.095 | 65.4474 | 53.2374 | -0.6339 | -0.0099066 | 59.3424 | -6.105 | 61.3774 | 0.92239 | -0.094893 | 0.92615 | -0.09528
330.8 | -11.9752 | 0.20335 | 0.095335 | 65.3954 | 53.4202 | -0.5819 | -0.009094 | 59.4078 | -5.9876 | 61.4037 | 0.92341 | -0.093069 | 0.92717 | -0.093447
330.82 | -11.5838 | 0.20298 | 0.095836 | 65.6238 | 54.04 | -0.8103 | -0.012663 | 59.8319 | -5.7919 | 61.7625 | 0.93 | -0.090027 | 0.93379 | -0.090394
330.84 | -11.036 | 0.20298 | 0.096552 | 65.1187 | 54.0827 | -0.3052 | -0.0047697 | 59.6007 | -5.518 | 61.44 | 0.92641 | -0.085769 | 0.93018 | -0.086118
330.86 | -10.2794 | 0.20298 | 0.097697 | 64.9922 | 54.7128 | -0.1787 | -0.0027927 | 59.8525 | -5.1397 | 61.5657 | 0.93032 | -0.079889 | 0.93411 | -0.080214
330.88 | -8.7661 | 0.20354 | 0.099272 | 64.6187 | 55.8526 | 0.1948 | 0.0030443 | 60.2356 | -4.3831 | 61.6967 | 0.93628 | -0.068129 | 0.94009 | -0.068406
330.9 | -7.4095 | 0.20354 | 0.10085 | 64.2139 | 56.8044 | 0.5996 | 0.0093706 | 60.5092 | -3.7047 | 61.7441 | 0.94053 | -0.057585 | 0.94436 | -0.057819
330.92 | -6.3137 | 0.20354 | 0.10228 | 63.8763 | 57.5626 | 0.9372 | 0.014647 | 60.7194 | -3.1569 | 61.7717 | 0.9438 | -0.049069 | 0.94764 | -0.049269
330.94 | -4.6701 | 0.20522 | 0.10407 | 62.6557 | 57.9856 | 1.1578 | 0.0181 | 60.3207 | -2.335 | 61.099 | 0.9376 | -0.036295 | 0.94142 | -0.036442
330.96 | -3.209 | 0.20522 | 0.10593 | 62.2351 | 59.0261 | 1.5784 | 0.024667 | 60.6306 | -1.6045 | 61.1654 | 0.94242 | -0.02494 | 0.94625 | -0.025041
330.98 | -1.6176 | 0.20671 | 0.10786 | 62.2112 | 60.5936 | 1.6023 | 0.025041 | 61.4024 | -0.80878 | 61.672 | 0.95441 | -0.012571 | 0.9583 | -0.012623
331 | 0.078269 | 0.20671 | 0.10994 | 62.2571 | 62.3354 | 1.5564 | 0.024324 | 62.2962 | 0.039135 | 62.2832 | 0.96831 | 0.000608 | 0.97225 | 0.000611
331.02 | 1.6697 | 0.20671 | 0.11201 | 61.9532 | 63.6229 | 1.8603 | 0.029073 | 62.7881 | 0.83487 | 62.5098 | 0.97595 | 0.012977 | 0.97992 | 0.01303
331.04 | 3.2873 | 0.20933 | 0.11409 | 60.8491 | 64.1364 | 1.9644 | 0.0307 | 62.4928 | 1.6437 | 61.9449 | 0.97136 | 0.025548 | 0.97532 | 0.025652
331.06 | 4.6962 | 0.20933 | 0.11602 | 61.0703 | 65.7665 | 1.7432 | 0.027243 | 63.4184 | 2.3481 | 62.6357 | 0.98575 | 0.036497 | 0.98976 | 0.036646
331.08 | 6.392 | 0.20933 | 0.11802 | 60.8088 | 67.2008 | 2.0047 | 0.03133 | 64.0048 | 3.196 | 62.9395 | 0.99486 | 0.049677 | 0.99891 | 0.049879
331.1 | 7.566 | 0.21119 | 0.11953 | 61.1542 | 68.7202 | 1.6593 | 0.025932 | 64.9372 | 3.783 | 63.6762 | 1.0094 | 0.058801 | 1.0135 | 0.059041
331.12 | 9.0531 | 0.21119 | 0.12139 | 61.0125 | 70.0656 | 1.801 | 0.028146 | 65.5391 | 4.5266 | 64.0302 | 1.0187 | 0.070359 | 1.0229 | 0.070645
331.14 | 10.0706 | 0.21306 | 0.12282 | 60.7714 | 70.842 | 2.0421 | 0.031914 | 65.8067 | 5.0353 | 64.1283 | 1.0229 | 0.078267 | 1.027 | 0.078585
331.16 | 11.0881 | 0.21306 | 0.12404 | 60.9103 | 71.9984 | 1.9032 | 0.029743 | 66.4544 | 5.5441 | 64.6063 | 1.0329 | 0.086175 | 1.0371 | 0.086525
331.18 | 11.7665 | 0.21306 | 0.12518 | 61.0887 | 72.8552 | 1.7248 | 0.026955 | 66.9719 | 5.8832 | 65.0109 | 1.041 | 0.091446 | 1.0452 | 0.091819
331.2 | 12.3926 | 0.21437 | 0.12604 | 61.2461 | 73.6387 | 1.5674 | 0.024495 | 67.4424 | 6.1963 | 65.377 | 1.0483 | 0.096313 | 1.0526 | 0.096705
331.22 | 12.9927 | 0.21437 | 0.12668 | 61.605 | 74.5977 | 1.2085 | 0.018887 | 68.1013 | 6.4963 | 65.9359 | 1.0585 | 0.10098 | 1.0628 | 0.10139
331.24 | 13.3579 | 0.21549 | 0.12719 | 61.5022 | 74.8601 | 1.3113 | 0.020493 | 68.1812 | 6.679 | 65.9548 | 1.0598 | 0.10382 | 1.0641 | 0.10424
331.26 | 13.5145 | 0.21549 | 0.12754 | 61.665 | 75.1795 | 1.1485 | 0.017949 | 68.4222 | 6.7572 | 66.1698 | 1.0635 | 0.10503 | 1.0679 | 0.10546
331.28 | 13.3318 | 0.21549 | 0.12761 | 61.5873 | 74.9191 | 1.2262 | 0.019163 | 68.2532 | 6.6659 | 66.0312 | 1.0609 | 0.10361 | 1.0652 | 0.10403
331.3 | 12.8101 | 0.21605 | 0.12697 | 62.1691 | 74.9792 | 0.6444 | 0.010071 | 68.5741 | 6.405 | 66.4391 | 1.0659 | 0.099557 | 1.0702 | 0.099962
331.32 | 12.0274 | 0.21605 | 0.12583 | 62.3719 | 74.3993 | 0.4416 | 0.0069 | 68.3856 | 6.0137 | 66.381 | 1.063 | 0.093474 | 1.0673 | 0.093855
331.34 | 11.1403 | 0.21605 | 0.12489 | 62.5784 | 73.7187 | 0.2351 | 0.0036742 | 68.1486 | 5.5702 | 66.2918 | 1.0593 | 0.08658 | 1.0636 | 0.086933
331.36 | 10.4359 | 0.21605 | 0.12404 | 62.6898 | 73.1257 | 0.1237 | 0.0019332 | 67.9077 | 5.2179 | 66.1684 | 1.0555 | 0.081105 | 1.0598 | 0.081436
331.38 | 9.001 | 0.21605 | 0.12282 | 63.056 | 72.057 | -0.2425 | -0.0037898 | 67.5565 | 4.5005 | 66.0563 | 1.0501 | 0.069953 | 1.0543 | 0.070238
331.4 | 7.8269 | 0.21511 | 0.1216 | 64.2294 | 72.0563 | -0.4159 | -0.0064997 | 68.1429 | 3.9135 | 66.8384 | 1.0592 | 0.060829 | 1.0635 | 0.061077
331.42 | 6.3659 | 0.21511 | 0.12017 | 64.5038 | 70.8697 | -0.6903 | -0.010788 | 67.6867 | 3.1829 | 66.6258 | 1.0521 | 0.049474 | 1.0564 | 0.049676
331.44 | 5.0092 | 0.21511 | 0.11867 | 64.7421 | 69.7513 | -0.9286 | -0.014512 | 67.2467 | 2.5046 | 66.4118 | 1.0453 | 0.038931 | 1.0495 | 0.039089
331.46 | 3.2612 | 0.21381 | 0.11695 | 64.8234 | 68.0846 | -1.0099 | -0.015783 | 66.454 | 1.6306 | 65.9105 | 1.0329 | 0.025345 | 1.0371 | 0.025449
331.48 | 1.7741 | 0.21381 | 0.11516 | 65.2063 | 66.9804 | -1.3928 | -0.021767 | 66.0934 | 0.88705 | 65.7977 | 1.0273 | 0.013788 | 1.0315 | 0.013844
331.5 | 0.20872 | 0.21381 | 0.113 | 65.5648 | 65.7735 | -1.7513 | -0.027369 | 65.6692 | 0.10436 | 65.6344 | 1.0207 | 0.0016221 | 1.0249 | 0.0016287
331.52 | -1.4871 | 0.21213 | 0.1113 | 65.412 | 63.9249 | -1.5985 | -0.024981 | 64.6684 | -0.74356 | 64.9163 | 1.0052 | -0.011558 | 1.0093 | -0.011605
331.54 | -3.0525 | 0.21213 | 0.10915 | 65.5212 | 62.4687 | -1.7077 | -0.026688 | 63.995 | -1.5262 | 64.5037 | 0.99471 | -0.023723 | 0.99876 | -0.02382
331.56 | -4.6701 | 0.20951 | 0.10707 | 65.8255 | 61.1554 | -2.012 | -0.031444 | 63.4905 | -2.335 | 64.2688 | 0.98687 | -0.036295 | 0.99089 | -0.036442
331.58 | -6.1311 | 0.20951 | 0.10514 | 65.518 | 59.3869 | -1.7045 | -0.026638 | 62.4525 | -3.0655 | 63.4743 | 0.97073 | -0.047649 | 0.97469 | -0.047843
331.6 | -7.4878 | 0.20951 | 0.103 | 65.6161 | 58.1283 | -1.8026 | -0.028171 | 61.8722 | -3.7439 | 63.1202 | 0.96172 | -0.058193 | 0.96563 | -0.05843
331.62 | -8.8444 | 0.20746 | 0.10149 | 66.6008 | 57.7564 | -1.7873 | -0.027932 | 62.1786 | -4.4222 | 63.6527 | 0.96648 | -0.068737 | 0.97041 | -0.069017
331.64 | -10.1489 | 0.20746 | 0.099701 | 66.5397 | 56.3908 | -1.7262 | -0.026977 | 61.4652 | -5.0745 | 63.1567 | 0.95539 | -0.078875 | 0.95928 | -0.079196
331.66 | -10.8272 | 0.20522 | 0.09827 | 66.7257 | 55.8985 | -1.9122 | -0.029884 | 61.3121 | -5.4136 | 63.1166 | 0.95301 | -0.084147 | 0.95689 | -0.08449
331.68 | -11.7404 | 0.20522 | 0.096981 | 66.5021 | 54.7617 | -1.6886 | -0.0264 | 60.6319 | -5.8702 | 62.5886 | 0.94244 | -0.091244 | 0.94627 | -0.091615
331.7 | -12.3665 | 0.20522 | 0.095908 | 66.5255 | 54.159 | -1.712 | -0.026755 | 60.3422 | -6.1833 | 62.4033 | 0.93793 | -0.09611 | 0.94175 | -0.096501
331.72 | -12.6013 | 0.20372 | 0.09512 | 66.3504 | 53.7491 | -1.5369 | -0.024019 | 60.0497 | -6.3007 | 62.15 | 0.93339 | -0.097935 | 0.93719 | -0.098334
331.74 | -13.0188 | 0.20372 | 0.094619 | 66.1758 | 53.157 | -1.3623 | -0.02129 | 59.6664 | -6.5094 | 61.8362 | 0.92743 | -0.10118 | 0.93121 | -0.10159
331.76 | -12.7057 | 0.20372 | 0.094691 | 65.6361 | 52.9304 | -0.8226 | -0.012856 | 59.2833 | -6.3528 | 61.4009 | 0.92147 | -0.098746 | 0.92523 | -0.099148
331.78 | -12.5752 | 0.20298 | 0.094906 | 65.6024 | 53.0272 | -0.7889 | -0.0123 | 59.3148 | -6.2876 | 61.4107 | 0.92196 | -0.097732 | 0.92572 | -0.09813
331.8 | -12.1578 | 0.20298 | 0.095192 | 65.4205 | 53.2627 | -0.607 | -0.0094862 | 59.3416 | -6.0789 | 61.3679 | 0.92238 | -0.094488 | 0.92614 | -0.094873
331.82 | -11.923 | 0.2026 | 0.095621 | 65.251 | 53.328 | -0.4375 | -0.00684 | 59.2895 | -5.9615 | 61.2767 | 0.92157 | -0.092663 | 0.92532 | -0.09304
331.84 | -11.4534 | 0.2026 | 0.096337 | 65.3109 | 53.8575 | -0.4974 | -0.0077734 | 59.5842 | -5.7267 | 61.4931 | 0.92615 | -0.089013 | 0.92992 | -0.089376
331.86 | -10.6185 | 0.2026 | 0.097482 | 64.8134 | 54.1949 | 0.0001 | 1.5628e-06 | 59.5041 | -5.3093 | 61.2739 | 0.92491 | -0.082525 | 0.92867 | -0.082861
331.88 | -9.314 | 0.20316 | 0.099057 | 63.3903 | 54.0763 | 0.4232 | 0.0066138 | 58.7333 | -4.657 | 60.2856 | 0.91292 | -0.072387 | 0.91664 | -0.072681
331.9 | -7.9313 | 0.20316 | 0.10063 | 63.1594 | 55.2281 | 0.6541 | 0.010222 | 59.1938 | -3.9656 | 60.5156 | 0.92008 | -0.06164 | 0.92383 | -0.061891
331.92 | -6.4703 | 0.20428 | 0.10206 | 62.8187 | 56.3484 | 0.9948 | 0.015547 | 59.5836 | -3.2351 | 60.6619 | 0.92614 | -0.050285 | 0.92991 | -0.05049
331.94 | -5.2179 | 0.20428 | 0.10378 | 62.5458 | 57.3279 | 1.2677 | 0.019812 | 59.9368 | -2.609 | 60.8065 | 0.93163 | -0.040553 | 0.93543 | -0.040718
331.96 | -3.6526 | 0.20428 | 0.10578 | 62.2132 | 58.5606 | 1.6003 | 0.02501 | 60.3869 | -1.8263 | 60.9957 | 0.93863 | -0.028387 | 0.94245 | -0.028503
331.98 | -1.8002 | 0.20671 | 0.10779 | 61.9202 | 60.12 | 1.8933 | 0.029589 | 61.0201 | -0.9001 | 61.3201 | 0.94847 | -0.013991 | 0.95233 | -0.014048
332 | -0.33917 | 0.20671 | 0.11 | 61.7038 | 61.3646 | 2.1097 | 0.032971 | 61.5342 | -0.16958 | 61.5907 | 0.95646 | -0.00264 | 0.96036 | -0.00265
332.02 | 1.3306 | 0.20671 | 0.11194 | 62.0446 | 63.3752 | 1.7689 | 0.027644 | 62.7099 | 0.66529 | 62.4881 | 0.97474 | 0.010341 | 0.9787 | 0.010383
332.04 | 2.7916 | 0.20858 | 0.11387 | 61.4885 | 64.2801 | 2.325 | 0.036335 | 62.8843 | 1.3958 | 62.419 | 0.97745 | 0.021696 | 0.98143 | 0.021784
332.06 | 4.4613 | 0.20858 | 0.11595 | 61.8142 | 66.2755 | 1.9993 | 0.031245 | 64.0449 | 2.2307 | 63.3013 | 0.99549 | 0.034673 | 0.99954 | 0.034814
332.08 | 5.7397 | 0.21101 | 0.11781 | 60.7145 | 66.4542 | 2.099 | 0.032803 | 63.5844 | 2.8699 | 62.6277 | 0.98833 | 0.044608 | 0.99235 | 0.04479
332.1 | 7.3051 | 0.21101 | 0.1196 | 60.7714 | 68.0765 | 2.0421 | 0.031914 | 64.424 | 3.6526 | 63.2064 | 1.0014 | 0.056774 | 1.0055 | 0.057005
332.12 | 8.6357 | 0.21101 | 0.12124 | 61.0514 | 69.6871 | 1.7621 | 0.027538 | 65.3692 | 4.3178 | 63.93 | 1.0161 | 0.067115 | 1.0202 | 0.067388
332.14 | 9.7576 | 0.21231 | 0.12268 | 60.7584 | 70.516 | 2.0551 | 0.032117 | 65.6372 | 4.8788 | 64.0109 | 1.0202 | 0.075834 | 1.0244 | 0.076142
332.16 | 10.6968 | 0.21231 | 0.12404 | 60.7572 | 71.454 | 2.0563 | 0.032136 | 66.1056 | 5.3484 | 64.3228 | 1.0275 | 0.083133 | 1.0317 | 0.083472
332.18 | 11.5056 | 0.21231 | 0.12504 | 61.0593 | 72.5649 | 1.7542 | 0.027415 | 66.8121 | 5.7528 | 64.8945 | 1.0385 | 0.089419 | 1.0427 | 0.089783
332.2 | 11.9752 | 0.21437 | 0.12583 | 61.4017 | 73.3769 | 1.4118 | 0.022064 | 67.3893 | 5.9876 | 65.3934 | 1.0475 | 0.093069 | 1.0517 | 0.093447
332.22 | 12.3665 | 0.21437 | 0.12668 | 61.2252 | 73.5917 | 1.5883 | 0.024822 | 67.4085 | 6.1833 | 65.3474 | 1.0478 | 0.09611 | 1.052 | 0.096501
332.24 | 13.097 | 0.21549 | 0.12726 | 61.2744 | 74.3714 | 1.5391 | 0.0241 | 67.8229 | 6.5485 | 65.6401 | 1.0542 | 0.10179 | 1.0585 | 0.1022
332.26 | 12.9927 | 0.21549 | 0.12754 | 62.0098 | 75.0025 | 0.8037 | 0.0126 | 68.5061 | 6.4963 | 66.3407 | 1.0648 | 0.10098 | 1.0692 | 0.10139
332.28 | 12.9927 | 0.21549 | 0.12747 | 61.7778 | 74.7705 | 1.0357 | 0.016186 | 68.2741 | 6.4963 | 66.1087 | 1.0612 | 0.10098 | 1.0655 | 0.10139
332.3 | 12.5231 | 0.21605 | 0.1269 | 62.3247 | 74.8478 | 0.4888 | 0.007639 | 68.5862 | 6.2615 | 66.4991 | 1.0661 | 0.097327 | 1.0704 | 0.097723
332.32 | 11.8186 | 0.21605 | 0.1259 | 62.5764 | 74.395 | 0.2371 | 0.00371 | 68.4857 | 5.9093 | 66.5159 | 1.0645 | 0.091852 | 1.0688 | 0.092226
332.34 | 11.036 | 0.21605 | 0.12489 | 63.4632 | 74.4992 | 0.3503 | 0.0054745 | 68.9812 | 5.518 | 67.1419 | 1.0722 | 0.085769 | 1.0766 | 0.086118
332.36 | 10.0706 | 0.21605 | 0.12418 | 63.3793 | 73.4499 | 0.4342 | 0.0067857 | 68.4146 | 5.0353 | 66.7362 | 1.0634 | 0.078267 | 1.0677 | 0.078585
332.38 | 8.6618 | 0.21605 | 0.12268 | 64.2017 | 72.8635 | -0.3882 | -0.0060668 | 68.5326 | 4.3309 | 67.089 | 1.0652 | 0.067318 | 1.0696 | 0.067592
332.4 | 7.6443 | 0.21549 | 0.1216 | 63.3212 | 70.9655 | -0.5077 | -0.0079344 | 67.1433 | 3.8221 | 65.8693 | 1.0436 | 0.05941 | 1.0479 | 0.059652
332.42 | 6.4181 | 0.21549 | 0.12024 | 63.6464 | 70.0645 | -0.8329 | -0.013017 | 66.8554 | 3.209 | 65.7858 | 1.0392 | 0.04988 | 1.0434 | 0.050083
332.44 | 4.8527 | 0.21549 | 0.11867 | 63.4292 | 68.2819 | -0.6157 | -0.0096222 | 65.8555 | 2.4263 | 65.0468 | 1.0236 | 0.037714 | 1.0278 | 0.037868
332.46 | 3.3656 | 0.21399 | 0.11695 | 65.2027 | 68.5683 | -1.3892 | -0.021711 | 66.8855 | 1.6828 | 66.3246 | 1.0396 | 0.026157 | 1.0439 | 0.026263
332.48 | 1.8002 | 0.21399 | 0.11523 | 65.4576 | 67.2578 | -1.6441 | -0.025694 | 66.3577 | 0.9001 | 66.0577 | 1.0314 | 0.013991 | 1.0356 | 0.014048
332.5 | 0.15654 | 0.21194 | 0.1133 | 65.2278 | 65.3843 | -1.4143 | -0.022103 | 65.3061 | 0.078269 | 65.28 | 1.0151 | 0.00122 | 1.0192 | 0.00122
332.52 | -1.4871 | 0.21194 | 0.1113 | 65.2577 | 63.7706 | -1.4442 | -0.02257 | 64.5141 | -0.74356 | 64.762 | 1.0028 | -0.011558 | 1.0069 | -0.011605
332.54 | -3.1829 | 0.21194 | 0.10922 | 65.6194 | 62.4365 | -1.8059 | -0.028223 | 64.0279 | -1.5915 | 64.5584 | 0.99522 | -0.024737 | 0.99927 | -0.024838
332.56 | -4.4613 | 0.20989 | 0.10729 | 66.6964 | 62.2351 | -1.8829 | -0.029426 | 64.4657 | -2.2307 | 65.2093 | 1.002 | -0.034673 | 1.0061 | -0.034814
332.58 | -6.2354 | 0.20989 | 0.10514 | 66.512 | 60.2766 | -1.6985 | -0.026544 | 63.3943 | -3.1177 | 64.4335 | 0.98537 | -0.048461 | 0.98939 | -0.048658
332.6 | -7.1486 | 0.20989 | 0.10349 | 66.4838 | 59.3352 | -1.6703 | -0.026104 | 62.9095 | -3.5743 | 64.1009 | 0.97784 | -0.055557 | 0.98182 | -0.055783
332.62 | -8.7401 | 0.20765 | 0.10135 | 66.8776 | 58.1375 | -2.0641 | -0.032258 | 62.5076 | -4.37 | 63.9642 | 0.97159 | -0.067926 | 0.97555 | -0.068202
332.64 | -9.5227 | 0.20765 | 0.099773 | 66.3191 | 56.7964 | -1.5056 | -0.02353 | 61.5577 | -4.7614 | 63.1449 | 0.95683 | -0.074009 | 0.96072 | -0.07431
332.66 | -10.6707 | 0.20597 | 0.09827 | 66.4237 | 55.753 | -1.6102 | -0.025164 | 61.0884 | -5.3353 | 62.8668 | 0.94953 | -0.08293 | 0.9534 | -0.083268
332.68 | -11.4534 | 0.20597 | 0.096981 | 66.2946 | 54.8412 | -1.4811 | -0.023147 | 60.5679 | -5.7267 | 62.4768 | 0.94144 | -0.089013 | 0.94527 | -0.089376
332.7 | -12.0795 | 0.20597 | 0.095979 | 66.5856 | 54.5061 | -1.7721 | -0.0277 | 60.5458 | -6.0398 | 62.5591 | 0.9411 | -0.09388 | 0.94493 | -0.094262
332.72 | -12.3665 | 0.20391 | 0.09512 | 66.4674 | 54.1009 | -1.6539 | -0.025847 | 60.2841 | -6.1833 | 62.3452 | 0.93703 | -0.09611 | 0.94085 | -0.096501
332.74 | -12.6013 | 0.20391 | 0.094763 | 66.3452 | 53.7439 | -1.5317 | -0.023938 | 60.0445 | -6.3007 | 62.1448 | 0.93331 | -0.097935 | 0.93711 | -0.098334
332.76 | -12.5231 | 0.20391 | 0.094763 | 65.9137 | 53.3906 | -1.1002 | -0.0172 | 59.6522 | -6.2615 | 61.7393 | 0.92721 | -0.097327 | 0.93098 | -0.097723
332.78 | -12.2622 | 0.20298 | 0.094977 | 65.5827 | 53.3205 | -0.7692 | -0.012021 | 59.4516 | -6.1311 | 61.4953 | 0.92409 | -0.095299 | 0.92785 | -0.095687
332.8 | -12.0274 | 0.20298 | 0.095264 | 65.602 | 53.5746 | -0.7885 | -0.012323 | 59.5883 | -6.0137 | 61.5929 | 0.92622 | -0.093474 | 0.92999 | -0.093855
332.82 | -11.6621 | 0.2026 | 0.095621 | 65.2423 | 53.5802 | -0.4288 | -0.0067013 | 59.4112 | -5.8311 | 61.3549 | 0.92346 | -0.090635 | 0.92722 | -0.091004
332.84 | -11.0881 | 0.2026 | 0.096337 | 65.1564 | 54.0683 | -0.3429 | -0.0053589 | 59.6123 | -5.5441 | 61.4604 | 0.92659 | -0.086175 | 0.93036 | -0.086525
332.86 | -10.3054 | 0.2026 | 0.097482 | 64.8809 | 54.5755 | -0.0674 | -0.00105 | 59.7282 | -5.1527 | 61.4458 | 0.92839 | -0.080092 | 0.93217 | -0.080418
332.88 | -8.9488 | 0.20316 | 0.099057 | 64.7522 | 55.8034 | 0.0613 | 0.000958 | 60.2778 | -4.4744 | 61.7693 | 0.93693 | -0.069548 | 0.94075 | -0.069831
332.9 | -7.4095 | 0.20316 | 0.10063 | 64.3074 | 56.8979 | 0.5061 | 0.0079094 | 60.6027 | -3.7047 | 61.8376 | 0.94198 | -0.057585 | 0.94582 | -0.057819
332.92 | -6.2615 | 0.20447 | 0.10199 | 63.0471 | 56.7856 | 0.7664 | 0.011977 | 59.9163 | -3.1308 | 60.9599 | 0.93131 | -0.048663 | 0.93511 | -0.048861
332.94 | -4.7483 | 0.20447 | 0.10378 | 62.6246 | 57.8763 | 1.1889 | 0.0186 | 60.2504 | -2.3742 | 61.0418 | 0.93651 | -0.036903 | 0.94032 | -0.037053
332.96 | -3.2351 | 0.20447 | 0.10586 | 62.426 | 59.1909 | 1.3875 | 0.021684 | 60.8084 | -1.6176 | 61.3476 | 0.94518 | -0.025143 | 0.94903 | -0.025245
332.98 | -1.4088 | 0.20653 | 0.108 | 62.0601 | 60.6513 | 1.7534 | 0.027402 | 61.3557 | -0.70442 | 61.5905 | 0.95369 | -0.010949 | 0.95757 | -0.010994
333 | 0 | 0.20653 | 0.10979 | 62.0856 | 62.0856 | 1.7279 | 0.027004 | 62.0856 | 0 | 62.0856 | 0.96503 | 0 | 0.96896 | 0
333.02 | 1.7219 | 0.20653 | 0.11194 | 62.1292 | 63.8511 | 1.6843 | 0.026322 | 62.9902 | 0.86096 | 62.7032 | 0.97909 | 0.013382 | 0.98308 | 0.013437
333.04 | 3.3917 | 0.20858 | 0.11394 | 61.6948 | 65.0865 | 2.1187 | 0.033111 | 63.3906 | 1.6958 | 62.8254 | 0.98532 | 0.026359 | 0.98933 | 0.026467
333.06 | 4.8005 | 0.20858 | 0.11588 | 61.7562 | 66.5567 | 2.0573 | 0.032152 | 64.1565 | 2.4003 | 63.3564 | 0.99722 | 0.037309 | 1.0013 | 0.03746
333.08 | 6.392 | 0.21045 | 0.11781 | 60.6673 | 67.0593 | 2.1462 | 0.033541 | 63.8633 | 3.196 | 62.798 | 0.99266 | 0.049677 | 0.99671 | 0.049879
333.1 | 7.7486 | 0.21045 | 0.1196 | 60.5637 | 68.3123 | 2.2498 | 0.03516 | 64.438 | 3.8743 | 63.1466 | 1.0016 | 0.060221 | 1.0057 | 0.060466
333.12 | 9.1053 | 0.21045 | 0.12132 | 61.1382 | 70.2435 | 1.6753 | 0.026182 | 65.6909 | 4.5527 | 64.1733 | 1.0211 | 0.070765 | 1.0252 | 0.071053
333.14 | 10.1228 | 0.21231 | 0.12275 | 60.7596 | 70.8824 | 2.0539 | 0.032098 | 65.821 | 5.0614 | 64.1339 | 1.0231 | 0.078672 | 1.0273 | 0.078993
333.16 | 10.9055 | 0.21231 | 0.12396 | 60.81 | 71.7155 | 2.0035 | 0.031311 | 66.2628 | 5.4528 | 64.4452 | 1.03 | 0.084755 | 1.0342 | 0.0851
333.18 | 11.8186 | 0.21418 | 0.12504 | 60.8007 | 72.6193 | 2.0128 | 0.031456 | 66.71 | 5.9093 | 64.7402 | 1.0369 | 0.091852 | 1.0411 | 0.092226
333.2 | 12.4709 | 0.21418 | 0.12597 | 61.2539 | 73.7248 | 1.5596 | 0.024374 | 67.4893 | 6.2354 | 65.4109 | 1.049 | 0.096921 | 1.0533 | 0.097316
333.22 | 13.0449 | 0.21418 | 0.12676 | 61.0059 | 74.0508 | 1.8076 | 0.028249 | 67.5283 | 6.5224 | 65.3542 | 1.0496 | 0.10138 | 1.0539 | 0.10179
333.24 | 13.3058 | 0.21549 | 0.12733 | 61.3527 | 74.6585 | 1.4608 | 0.0228 | 68.0056 | 6.6529 | 65.788 | 1.057 | 0.10341 | 1.0614 | 0.10383
333.26 | 13.4884 | 0.21549 | 0.12761 | 61.4609 | 74.9493 | 1.3526 | 0.0211 | 68.2051 | 6.7442 | 65.957 | 1.0602 | 0.10483 | 1.0645 | 0.10526
333.28 | 13.1231 | 0.21549 | 0.12761 | 61.4924 | 74.6155 | 1.3211 | 0.020646 | 68.054 | 6.5616 | 65.8668 | 1.0578 | 0.10199 | 1.0621 | 0.10241
333.3 | 12.8883 | 0.21605 | 0.1269 | 61.7477 | 74.636 | 1.0658 | 0.016656 | 68.1919 | 6.4442 | 66.0438 | 1.0599 | 0.10017 | 1.0643 | 0.10057
333.32 | 12.21 | 0.21605 | 0.1259 | 62.3193 | 74.5293 | 0.4942 | 0.0077234 | 68.4243 | 6.105 | 66.3893 | 1.0636 | 0.094893 | 1.0679 | 0.09528
333.34 | 11.4012 | 0.21605 | 0.12497 | 62.1521 | 73.5533 | 0.6614 | 0.0103 | 67.8527 | 5.7006 | 65.9525 | 1.0547 | 0.088608 | 1.059 | 0.088969
333.36 | 10.4359 | 0.21605 | 0.12404 | 62.7873 | 73.2232 | 0.0262 | 0.00040945 | 68.0052 | 5.2179 | 66.2659 | 1.057 | 0.081105 | 1.0613 | 0.081436
333.38 | 9.027 | 0.21605 | 0.12282 | 62.7253 | 71.7523 | 0.0882 | 0.0013784 | 67.2388 | 4.5135 | 65.7343 | 1.0451 | 0.070156 | 1.0494 | 0.070442
333.4 | 7.9835 | 0.21511 | 0.12167 | 63.3018 | 71.2853 | -0.4883 | -0.0076312 | 67.2935 | 3.9917 | 65.963 | 1.046 | 0.062046 | 1.0502 | 0.062298
333.42 | 6.4703 | 0.21511 | 0.12017 | 63.4645 | 69.9348 | -0.651 | -0.010174 | 66.6996 | 3.2351 | 65.6213 | 1.0368 | 0.050285 | 1.041 | 0.05049
333.44 | 5.1658 | 0.21511 | 0.11867 | 63.7862 | 68.952 | -0.9727 | -0.015201 | 66.3691 | 2.5829 | 65.5081 | 1.0316 | 0.040147 | 1.0358 | 0.040311
333.46 | 3.5221 | 0.21381 | 0.11702 | 64.5901 | 68.1122 | -0.7766 | -0.012137 | 66.3512 | 1.7611 | 65.7641 | 1.0313 | 0.027373 | 1.0355 | 0.027485
333.48 | 1.8785 | 0.21381 | 0.11516 | 65.0488 | 66.9273 | -1.2353 | -0.019305 | 65.988 | 0.93923 | 65.675 | 1.0257 | 0.014599 | 1.0299 | 0.014658
333.5 | 0.18263 | 0.21175 | 0.113 | 65.5833 | 65.7659 | -1.7698 | -0.027659 | 65.6746 | 0.091314 | 65.6442 | 1.0208 | 0.00142 | 1.025 | 0.00143
333.52 | -1.6176 | 0.21175 | 0.11122 | 65.3516 | 63.734 | -1.5381 | -0.024038 | 64.5428 | -0.80878 | 64.8124 | 1.0032 | -0.012571 | 1.0073 | -0.012623
333.54 | -3.0264 | 0.21175 | 0.10915 | 65.1144 | 62.088 | -1.3009 | -0.020331 | 63.6012 | -1.5132 | 64.1056 | 0.98859 | -0.023521 | 0.99261 | -0.023616
333.56 | -4.7222 | 0.2097 | 0.10722 | 65.2859 | 60.5637 | -1.4724 | -0.023011 | 62.9248 | -2.3611 | 63.7118 | 0.97808 | -0.0367 | 0.98206 | -0.03685
333.58 | -6.0528 | 0.2097 | 0.10521 | 65.5764 | 59.5236 | -1.7629 | -0.027551 | 62.55 | -3.0264 | 63.5588 | 0.97225 | -0.047041 | 0.97621 | -0.047233
333.6 | -7.5138 | 0.20746 | 0.103 | 66.7197 | 59.2059 | -1.9062 | -0.02979 | 62.9628 | -3.7569 | 64.2151 | 0.97867 | -0.058396 | 0.98265 | -0.058634
333.62 | -8.8705 | 0.20746 | 0.10135 | 66.6974 | 57.8269 | -1.8839 | -0.029442 | 62.2621 | -4.4353 | 63.7406 | 0.96778 | -0.06894 | 0.97172 | -0.06922
333.64 | -9.8097 | 0.20746 | 0.099701 | 66.9228 | 57.1131 | -2.1093 | -0.032964 | 62.0179 | -4.9049 | 63.6529 | 0.96398 | -0.076239 | 0.96791 | -0.07655
333.66 | -10.9838 | 0.20522 | 0.09827 | 66.6165 | 55.6327 | -1.803 | -0.028177 | 61.1246 | -5.4919 | 62.9552 | 0.95009 | -0.085364 | 0.95396 | -0.085711
333.68 | -11.5317 | 0.20522 | 0.096838 | 66.1758 | 54.6441 | -1.3623 | -0.02129 | 60.41 | -5.7658 | 62.3319 | 0.93899 | -0.089622 | 0.94281 | -0.089986
333.7 | -12.2622 | 0.20522 | 0.095979 | 66.5377 | 54.2755 | -1.7242 | -0.026946 | 60.4066 | -6.1311 | 62.4503 | 0.93893 | -0.095299 | 0.94276 | -0.095687
333.72 | -12.6013 | 0.20391 | 0.09512 | 66.1324 | 53.5311 | -1.3189 | -0.020612 | 59.8317 | -6.3007 | 61.932 | 0.93 | -0.097935 | 0.93379 | -0.098334
333.74 | -12.9405 | 0.20391 | 0.094619 | 66.0937 | 53.1532 | -1.2802 | -0.020007 | 59.6234 | -6.4703 | 61.7802 | 0.92676 | -0.10057 | 0.93053 | -0.10098
333.76 | -12.8622 | 0.20298 | 0.094619 | 65.7335 | 52.8713 | -0.92 | -0.014378 | 59.3024 | -6.4311 | 61.4461 | 0.92177 | -0.099962 | 0.92552 | -0.10037
333.78 | -12.5752 | 0.20298 | 0.0948 | 65.5223 | 52.9471 | -0.7088 | -0.011077 | 59.2347 | -6.2876 | 61.3306 | 0.92072 | -0.097732 | 0.92447 | -0.09813
333.8 | -12.2883 | 0.20298 | 0.09512 | 65.5161 | 53.2278 | -0.7026 | -0.01098 | 59.372 | -6.1441 | 61.42 | 0.92285 | -0.095502 | 0.92661 | -0.095891
333.82 | -11.9752 | 0.20279 | 0.095621 | 65.3268 | 53.3516 | -0.5133 | -0.0080219 | 59.3392 | -5.9876 | 61.3351 | 0.92234 | -0.093069 | 0.9261 | -0.093447
333.84 | -11.4273 | 0.20279 | 0.096337 | 65.08 | 53.6527 | -0.2665 | -0.0041649 | 59.3664 | -5.7136 | 61.2709 | 0.92276 | -0.08881 | 0.92652 | -0.089172
333.86 | -10.6707 | 0.20279 | 0.097482 | 64.8937 | 54.223 | -0.0802 | -0.0012534 | 59.5584 | -5.3353 | 61.3368 | 0.92575 | -0.08293 | 0.92952 | -0.083268
333.88 | -9.0531 | 0.20316 | 0.0992 | 64.3859 | 55.3328 | 0.4276 | 0.0066826 | 59.8593 | -4.5266 | 61.3682 | 0.93043 | -0.070359 | 0.93422 | -0.070645
333.9 | -7.9313 | 0.20316 | 0.10063 | 63.9395 | 56.0082 | 0.874 | 0.013659 | 59.9739 | -3.9656 | 61.2957 | 0.93221 | -0.06164 | 0.936 | -0.061891
333.92 | -6.5224 | 0.20466 | 0.10213 | 62.8567 | 56.3343 | 0.9568 | 0.014953 | 59.5955 | -3.2612 | 60.6826 | 0.92633 | -0.050691 | 0.9301 | -0.050897
333.94 | -5.2962 | 0.20466 | 0.10392 | 62.4986 | 57.2024 | 1.3149 | 0.020549 | 59.8505 | -2.6481 | 60.7332 | 0.93029 | -0.041161 | 0.93408 | -0.041329
333.96 | -3.5221 | 0.20466 | 0.10586 | 62.2858 | 58.7637 | 1.5277 | 0.023875 | 60.5247 | -1.7611 | 61.1118 | 0.94077 | -0.027373 | 0.9446 | -0.027485
333.98 | -1.9045 | 0.20615 | 0.10786 | 62.1414 | 60.2369 | 1.6721 | 0.026132 | 61.1891 | -0.95227 | 61.5066 | 0.9511 | -0.014802 | 0.95497 | -0.014862
334 | -0.36526 | 0.20615 | 0.11 | 62.0255 | 61.6602 | 1.788 | 0.027943 | 61.8429 | -0.18263 | 61.9037 | 0.96126 | -0.00284 | 0.96517 | -0.00285
334.02 | 1.174 | 0.20615 | 0.11194 | 61.8963 | 63.0703 | 1.9172 | 0.029962 | 62.4833 | 0.58702 | 62.2876 | 0.97121 | 0.0091244 | 0.97517 | 0.0091615
334.04 | 2.9481 | 0.20858 | 0.11409 | 61.7584 | 64.7065 | 2.0551 | 0.032117 | 63.2325 | 1.4741 | 62.7411 | 0.98286 | 0.022912 | 0.98686 | 0.023006
334.06 | 4.6179 | 0.20858 | 0.11602 | 62.104 | 66.7219 | 1.7095 | 0.026716 | 64.4129 | 2.3089 | 63.6433 | 1.0012 | 0.035889 | 1.0053 | 0.036035
334.08 | 6.0267 | 0.21119 | 0.11802 | 60.367 | 66.3937 | 2.4465 | 0.038234 | 63.3804 | 3.0134 | 62.3759 | 0.98516 | 0.046838 | 0.98917 | 0.047029
334.1 | 7.566 | 0.21119 | 0.11974 | 60.7038 | 68.2698 | 2.1097 | 0.032971 | 64.4868 | 3.783 | 63.2258 | 1.0024 | 0.058801 | 1.0064 | 0.059041
334.12 | 8.6357 | 0.21119 | 0.12132 | 60.7016 | 69.3373 | 2.1119 | 0.033005 | 65.0194 | 4.3178 | 63.5802 | 1.0106 | 0.067115 | 1.0147 | 0.067388
334.14 | 9.601 | 0.21306 | 0.12282 | 61.3898 | 70.9908 | 1.4237 | 0.02225 | 66.1903 | 4.8005 | 64.5901 | 1.0288 | 0.074617 | 1.033 | 0.074921
334.16 | 10.7229 | 0.21306 | 0.12418 | 61.2706 | 71.9935 | 1.5429 | 0.024113 | 66.632 | 5.3614 | 64.8449 | 1.0357 | 0.083336 | 1.0399 | 0.083675
334.18 | 11.4012 | 0.21474 | 0.12525 | 61.6981 | 73.0993 | 1.1154 | 0.017432 | 67.3987 | 5.7006 | 65.4985 | 1.0476 | 0.088608 | 1.0519 | 0.088969
334.2 | 12.2361 | 0.21474 | 0.12618 | 61.2706 | 73.5067 | 1.5429 | 0.024113 | 67.3886 | 6.118 | 65.3493 | 1.0475 | 0.095096 | 1.0517 | 0.095483
334.22 | 12.6013 | 0.21474 | 0.12683 | 61.5665 | 74.1678 | 1.247 | 0.019488 | 67.8672 | 6.3007 | 65.7669 | 1.0549 | 0.097935 | 1.0592 | 0.098334
334.24 | 13.071 | 0.21568 | 0.1274 | 61.6172 | 74.6882 | 1.1963 | 0.018696 | 68.1527 | 6.5355 | 65.9742 | 1.0593 | 0.10158 | 1.0636 | 0.102
334.26 | 13.097 | 0.21568 | 0.12776 | 61.8697 | 74.9667 | 0.9438 | 0.0147 | 68.4182 | 6.5485 | 66.2354 | 1.0635 | 0.10179 | 1.0678 | 0.1022
334.28 | 12.8622 | 0.21568 | 0.12769 | 62.027 | 74.8892 | 0.7865 | 0.012291 | 68.4581 | 6.4311 | 66.3144 | 1.0641 | 0.099962 | 1.0684 | 0.10037
334.3 | 12.5231 | 0.21661 | 0.12711 | 62.4632 | 74.9863 | 0.3503 | 0.0054745 | 68.7247 | 6.2615 | 66.6376 | 1.0682 | 0.097327 | 1.0726 | 0.097723
334.32 | 11.7404 | 0.21661 | 0.12618 | 62.4979 | 74.2383 | 0.3156 | 0.0049322 | 68.3681 | 5.8702 | 66.4114 | 1.0627 | 0.091244 | 1.067 | 0.091615
334.34 | 10.9055 | 0.21661 | 0.12518 | 62.536 | 73.4415 | 0.2775 | 0.0043368 | 67.9888 | 5.4528 | 66.1712 | 1.0568 | 0.084755 | 1.0611 | 0.0851
334.36 | 9.8358 | 0.21661 | 0.12418 | 62.7504 | 72.5862 | 0.0631 | 0.000986 | 67.6683 | 4.9179 | 66.029 | 1.0518 | 0.076442 | 1.0561 | 0.076753
334.38 | 8.8705 | 0.21661 | 0.12296 | 62.8588 | 71.7293 | -0.0453 | -0.00070795 | 67.2941 | 4.4353 | 65.8156 | 1.046 | 0.06894 | 1.0502 | 0.06922
334.4 | 7.5921 | 0.21624 | 0.12175 | 64.503 | 72.0951 | -0.6895 | -0.010776 | 68.2991 | 3.7961 | 67.0337 | 1.0616 | 0.059004 | 1.0659 | 0.059244
334.42 | 6.3137 | 0.21624 | 0.12046 | 64.388 | 70.7017 | -0.5745 | -0.0089783 | 67.5449 | 3.1569 | 66.4926 | 1.0499 | 0.049069 | 1.0542 | 0.049269
334.44 | 4.6962 | 0.21511 | 0.11888 | 65.0245 | 69.7207 | -1.211 | -0.018926 | 67.3726 | 2.3481 | 66.5899 | 1.0472 | 0.036497 | 1.0515 | 0.036646
334.46 | 3.0525 | 0.21511 | 0.11724 | 65.7335 | 68.786 | -1.92 | -0.030006 | 67.2597 | 1.5262 | 66.751 | 1.0455 | 0.023723 | 1.0497 | 0.02382
334.48 | 1.5915 | 0.21511 | 0.11552 | 65.3699 | 66.9614 | -1.5564 | -0.024324 | 66.1656 | 0.79574 | 65.9004 | 1.0285 | 0.012369 | 1.0326 | 0.012419
334.5 | -0.02609 | 0.21343 | 0.11351 | 65.8785 | 65.8524 | -2.065 | -0.032272 | 65.8655 | -0.013045 | 65.8698 | 1.0238 | -0.000203 | 1.028 | -0.000204
334.52 | -1.5915 | 0.21343 | 0.11158 | 65.5377 | 63.9462 | -1.7242 | -0.026946 | 64.742 | -0.79574 | 65.0072 | 1.0063 | -0.012369 | 1.0104 | -0.012419
334.54 | -3.2612 | 0.21343 | 0.10951 | 65.5345 | 62.2733 | -1.721 | -0.026896 | 63.9039 | -1.6306 | 64.4474 | 0.99329 | -0.025345 | 0.99734 | -0.025449
334.56 | -4.9049 | 0.21119 | 0.10757 | 65.9204 | 61.0155 | -2.1069 | -0.032927 | 63.468 | -2.4524 | 64.2854 | 0.98652 | -0.03812 | 0.99054 | -0.038275
334.58 | -6.2094 | 0.21119 | 0.10571 | 66.0112 | 59.8018 | -2.1977 | -0.034346 | 62.9065 | -3.1047 | 63.9414 | 0.97779 | -0.048258 | 0.98177 | -0.048454
334.6 | -7.7486 | 0.20933 | 0.104 | 66.9279 | 59.1793 | -2.1144 | -0.033044 | 63.0536 | -3.8743 | 64.345 | 0.98008 | -0.060221 | 0.98407 | -0.060466
334.62 | -8.9227 | 0.20933 | 0.10192 | 67.0657 | 58.143 | -2.2522 | -0.035198 | 62.6044 | -4.4613 | 64.0915 | 0.9731 | -0.069345 | 0.97706 | -0.069628
334.64 | -10.1228 | 0.20933 | 0.1002 | 67.317 | 57.1942 | -2.5035 | -0.039125 | 62.2556 | -5.0614 | 63.9427 | 0.96767 | -0.078672 | 0.97161 | -0.078993
334.66 | -10.9316 | 0.2069 | 0.098699 | 66.8556 | 55.924 | -2.0421 | -0.031914 | 61.3898 | -5.4658 | 63.2117 | 0.95422 | -0.084958 | 0.9581 | -0.085304
334.68 | -11.8447 | 0.2069 | 0.097554 | 67.1534 | 55.3087 | -2.3399 | -0.036568 | 61.231 | -5.9224 | 63.2052 | 0.95175 | -0.092055 | 0.95562 | -0.09243
334.7 | -12.1578 | 0.2069 | 0.09648 | 66.7147 | 54.5569 | -1.9012 | -0.029712 | 60.6358 | -6.0789 | 62.6621 | 0.9425 | -0.094488 | 0.94633 | -0.094873
334.72 | -12.6535 | 0.2054 | 0.095621 | 66.5842 | 53.9307 | -1.7707 | -0.027673 | 60.2574 | -6.3268 | 62.3664 | 0.93662 | -0.09834 | 0.94043 | -0.098741
334.74 | -12.9144 | 0.2054 | 0.09512 | 66.2848 | 53.3704 | -1.4713 | -0.022994 | 59.8276 | -6.4572 | 61.98 | 0.92993 | -0.10037 | 0.93372 | -0.10078
334.76 | -12.9144 | 0.20428 | 0.095049 | 66.46 | 53.5456 | -1.6465 | -0.025732 | 60.0028 | -6.4572 | 62.1552 | 0.93266 | -0.10037 | 0.93646 | -0.10078
334.78 | -12.4709 | 0.20428 | 0.095264 | 66.1011 | 53.6302 | -1.2876 | -0.0201 | 59.8657 | -6.2354 | 61.9441 | 0.93053 | -0.096921 | 0.93431 | -0.097316
334.8 | -12.4709 | 0.20428 | 0.095621 | 65.8301 | 53.3592 | -1.0166 | -0.015887 | 59.5947 | -6.2354 | 61.6731 | 0.92631 | -0.096921 | 0.93009 | -0.097316
334.82 | -11.8447 | 0.20372 | 0.096122 | 65.2802 | 53.4355 | -0.4667 | -0.0072936 | 59.3578 | -5.9224 | 61.332 | 0.92263 | -0.092055 | 0.92639 | -0.09243
334.84 | -11.2447 | 0.20372 | 0.096838 | 65.388 | 54.1433 | -0.5745 | -0.0089783 | 59.7657 | -5.6223 | 61.6398 | 0.92897 | -0.087391 | 0.93275 | -0.087747
334.86 | -10.462 | 0.20372 | 0.09784 | 64.8728 | 54.4108 | -0.0593 | -0.00092674 | 59.6418 | -5.231 | 61.3855 | 0.92705 | -0.081308 | 0.93082 | -0.081639
334.88 | -9.0531 | 0.20372 | 0.099343 | 64.5612 | 55.5081 | 0.2523 | 0.003943 | 60.0346 | -4.5266 | 61.5435 | 0.93315 | -0.070359 | 0.93695 | -0.070645
334.9 | -7.7486 | 0.20372 | 0.10092 | 64.4558 | 56.7072 | 0.3577 | 0.0055902 | 60.5815 | -3.8743 | 61.8729 | 0.94165 | -0.060221 | 0.94549 | -0.060466
334.92 | -6.4442 | 0.20522 | 0.10242 | 64.2211 | 57.7769 | 0.5924 | 0.0092581 | 60.999 | -3.2221 | 62.073 | 0.94814 | -0.050083 | 0.952 | -0.050287
334.94 | -4.7483 | 0.20522 | 0.10414 | 63.4145 | 58.6662 | 1.399 | 0.021864 | 61.0403 | -2.3742 | 61.8317 | 0.94878 | -0.036903 | 0.95265 | -0.037053
334.96 | -3.3134 | 0.20522 | 0.106 | 63.2289 | 59.9155 | 1.5846 | 0.024764 | 61.5722 | -1.6567 | 62.1244 | 0.95705 | -0.025751 | 0.96095 | -0.025856
334.98 | -1.6437 | 0.20709 | 0.10808 | 62.0364 | 60.3927 | 1.7771 | 0.027773 | 61.2146 | -0.82183 | 61.4885 | 0.95149 | -0.012774 | 0.95537 | -0.012826
335 | 0.02609 | 0.20709 | 0.11 | 62.0787 | 62.1048 | 1.7348 | 0.027112 | 62.0917 | 0.013045 | 62.0874 | 0.96513 | 0.00020276 | 0.96906 | 0.00020359
335.02 | 1.5132 | 0.20933 | 0.11208 | 61.6548 | 63.168 | 2.1587 | 0.033736 | 62.4114 | 0.7566 | 62.1592 | 0.9701 | 0.01176 | 0.97405 | 0.011808
335.04 | 3.3656 | 0.20933 | 0.11423 | 62.0962 | 65.4618 | 1.7173 | 0.026838 | 63.779 | 1.6828 | 63.2181 | 0.99135 | 0.026157 | 0.99539 | 0.026263
335.06 | 4.7483 | 0.20933 | 0.11631 | 61.9031 | 66.6514 | 1.9104 | 0.029856 | 64.2773 | 2.3742 | 63.4859 | 0.9991 | 0.036903 | 1.0032 | 0.037053
335.08 | 6.2876 | 0.21157 | 0.11817 | 60.9595 | 67.2471 | 1.854 | 0.028974 | 64.1033 | 3.1438 | 63.0554 | 0.99639 | 0.048866 | 1.0005 | 0.049065
335.1 | 7.6704 | 0.21157 | 0.11996 | 61.6172 | 69.2876 | 1.1963 | 0.018696 | 65.4524 | 3.8352 | 64.174 | 1.0174 | 0.059613 | 1.0215 | 0.059855
335.12 | 9.001 | 0.21343 | 0.1216 | 61.4121 | 70.4131 | 1.4014 | 0.021901 | 65.9126 | 4.5005 | 64.4124 | 1.0245 | 0.069953 | 1.0287 | 0.070238
335.14 | 9.9924 | 0.21343 | 0.12303 | 61.4169 | 71.4093 | 1.3966 | 0.021826 | 66.4131 | 4.9962 | 64.7477 | 1.0323 | 0.077658 | 1.0365 | 0.077975
335.16 | 11.1664 | 0.21343 | 0.12439 | 61.1608 | 72.3272 | 1.6527 | 0.025829 | 66.744 | 5.5832 | 64.8829 | 1.0374 | 0.086783 | 1.0417 | 0.087136
335.18 | 11.8708 | 0.21493 | 0.1254 | 61.1536 | 73.0244 | 1.6599 | 0.025941 | 67.089 | 5.9354 | 65.1105 | 1.0428 | 0.092257 | 1.047 | 0.092633
335.2 | 12.4448 | 0.21493 | 0.12633 | 61.4091 | 73.8539 | 1.4044 | 0.021948 | 67.6315 | 6.2224 | 65.5574 | 1.0512 | 0.096718 | 1.0555 | 0.097112
335.22 | 13.0449 | 0.21493 | 0.12697 | 61.8521 | 74.897 | 0.9614 | 0.015025 | 68.3745 | 6.5224 | 66.2004 | 1.0628 | 0.10138 | 1.0671 | 0.10179
335.24 | 13.4362 | 0.21624 | 0.12747 | 61.7955 | 75.2317 | 1.018 | 0.015909 | 68.5136 | 6.7181 | 66.2742 | 1.0649 | 0.10442 | 1.0693 | 0.10485
335.26 | 13.6449 | 0.21624 | 0.12783 | 61.4789 | 75.1238 | 1.3346 | 0.020857 | 68.3014 | 6.8225 | 66.0272 | 1.0616 | 0.10605 | 1.066 | 0.10648
335.28 | 13.4362 | 0.2168 | 0.12783 | 61.6324 | 75.0686 | 1.1811 | 0.018458 | 68.3505 | 6.7181 | 66.1111 | 1.0624 | 0.10442 | 1.0667 | 0.10485
335.3 | 12.9144 | 0.2168 | 0.12726 | 62.2725 | 75.1869 | 0.541 | 0.0084548 | 68.7297 | 6.4572 | 66.5773 | 1.0683 | 0.10037 | 1.0727 | 0.10078
335.32 | 12.1317 | 0.2168 | 0.12618 | 62.5599 | 74.6916 | 0.2536 | 0.0039633 | 68.6258 | 6.0659 | 66.6038 | 1.0667 | 0.094285 | 1.071 | 0.094669
335.34 | 11.4273 | 0.2168 | 0.12518 | 62.8477 | 74.275 | -0.0342 | -0.00053448 | 68.5613 | 5.7136 | 66.6568 | 1.0657 | 0.08881 | 1.07 | 0.089172
335.36 | 10.5402 | 0.2168 | 0.12418 | 62.5874 | 73.1276 | 0.2261 | 0.0035335 | 67.8575 | 5.2701 | 66.1008 | 1.0547 | 0.081917 | 1.059 | 0.08225
335.38 | 9.2358 | 0.21624 | 0.12303 | 62.8041 | 72.0399 | 0.0094 | 0.0001469 | 67.422 | 4.6179 | 65.8827 | 1.048 | 0.071778 | 1.0522 | 0.072071
335.4 | 8.1139 | 0.21624 | 0.12189 | 63.0677 | 71.1816 | -0.2542 | -0.00397 | 67.1247 | 4.057 | 65.7723 | 1.0434 | 0.06306 | 1.0476 | 0.063316
335.42 | 6.6268 | 0.21624 | 0.12046 | 63.262 | 69.8888 | -0.4485 | -0.00701 | 66.5754 | 3.3134 | 65.4709 | 1.0348 | 0.051502 | 1.039 | 0.051712
335.44 | 5.4267 | 0.21474 | 0.11903 | 64.3776 | 69.8043 | -0.5641 | -0.0088158 | 67.0909 | 2.7133 | 66.1865 | 1.0428 | 0.042175 | 1.0471 | 0.042347
335.46 | 3.6787 | 0.21474 | 0.11731 | 64.565 | 68.2437 | -0.7515 | -0.011744 | 66.4043 | 1.8393 | 65.7912 | 1.0322 | 0.02859 | 1.0364 | 0.028706
335.48 | 2.2176 | 0.21474 | 0.11552 | 64.8015 | 67.0191 | -0.988 | -0.015441 | 65.9103 | 1.1088 | 65.5407 | 1.0245 | 0.017235 | 1.0287 | 0.017305
335.5 | 0.33917 | 0.21306 | 0.11351 | 65.1011 | 65.4403 | -1.2876 | -0.020123 | 65.2707 | 0.16958 | 65.2142 | 1.0145 | 0.00264 | 1.0187 | 0.00265
335.52 | -1.5393 | 0.21306 | 0.11151 | 65.4674 | 63.9281 | -1.6539 | -0.025847 | 64.6978 | -0.76965 | 64.9543 | 1.0056 | -0.011963 | 1.0097 | -0.012012
335.54 | -2.6612 | 0.21157 | 0.10972 | 65.3624 | 62.7012 | -1.5489 | -0.024206 | 64.0318 | -1.3306 | 64.4753 | 0.99528 | -0.020682 | 0.99934 | -0.020766
335.56 | -4.6179 | 0.21157 | 0.10743 | 65.8526 | 61.2347 | -2.0391 | -0.031867 | 63.5437 | -2.3089 | 64.3133 | 0.9877 | -0.035889 | 0.99172 | -0.036035
335.58 | -5.6615 | 0.21157 | 0.10564 | 65.6436 | 59.9821 | -1.8301 | -0.028601 | 62.8129 | -2.8307 | 63.7564 | 0.97634 | -0.044 | 0.98031 | -0.044179
335.6 | -7.4095 | 0.20914 | 0.10364 | 66.7816 | 59.3721 | -1.9681 | -0.030758 | 63.0769 | -3.7047 | 64.3118 | 0.98044 | -0.057585 | 0.98443 | -0.057819
335.62 | -8.5835 | 0.20914 | 0.10185 | 66.4257 | 57.8422 | -1.6122 | -0.025196 | 62.1339 | -4.2918 | 63.5645 | 0.96578 | -0.066709 | 0.96972 | -0.066981
335.64 | -9.5749 | 0.20914 | 0.1002 | 66.6534 | 57.0785 | -1.8399 | -0.028754 | 61.8659 | -4.7875 | 63.4618 | 0.96162 | -0.074414 | 0.96553 | -0.074717
335.66 | -10.5663 | 0.20727 | 0.098771 | 66.632 | 56.0657 | -1.8185 | -0.02842 | 61.3488 | -5.2832 | 63.1099 | 0.95358 | -0.082119 | 0.95746 | -0.082454
335.68 | -11.2447 | 0.20727 | 0.097482 | 66.3636 | 55.1189 | -1.5501 | -0.0242 | 60.7413 | -5.6223 | 62.6154 | 0.94414 | -0.087391 | 0.94798 | -0.087747
335.7 | -12.0535 | 0.20522 | 0.09648 | 66.4311 | 54.3776 | -1.6176 | -0.02528 | 60.4044 | -6.0267 | 62.4133 | 0.9389 | -0.093677 | 0.94272 | -0.094058
335.72 | -12.3926 | 0.20522 | 0.09555 | 65.7017 | 53.3091 | -0.8882 | -0.013881 | 59.5054 | -6.1963 | 61.5708 | 0.92493 | -0.096313 | 0.92869 | -0.096705
335.74 | -12.6274 | 0.20522 | 0.095192 | 66.2278 | 53.6004 | -1.4143 | -0.022103 | 59.9141 | -6.3137 | 62.0187 | 0.93128 | -0.098138 | 0.93507 | -0.098537
335.76 | -12.4709 | 0.20428 | 0.09512 | 66.0036 | 53.5327 | -1.1901 | -0.018599 | 59.7682 | -6.2354 | 61.8466 | 0.92901 | -0.096921 | 0.93279 | -0.097316
335.78 | -12.2622 | 0.20428 | 0.095407 | 65.8156 | 53.5534 | -1.0021 | -0.0157 | 59.6845 | -6.1311 | 61.7282 | 0.92771 | -0.095299 | 0.93149 | -0.095687
335.8 | -12.0013 | 0.20372 | 0.095693 | 65.3072 | 53.3059 | -0.4937 | -0.0077156 | 59.3066 | -6.0006 | 61.3068 | 0.92184 | -0.093271 | 0.92559 | -0.093651
335.82 | -11.5838 | 0.20372 | 0.096122 | 65.3904 | 53.8066 | -0.5769 | -0.0090158 | 59.5985 | -5.7919 | 61.5291 | 0.92637 | -0.090027 | 0.93015 | -0.090394
335.84 | -11.062 | 0.20372 | 0.096838 | 64.9746 | 53.9126 | -0.1611 | -0.0025177 | 59.4436 | -5.531 | 61.2873 | 0.92397 | -0.085972 | 0.92773 | -0.086322
335.86 | -10.2011 | 0.20391 | 0.097912 | 64.9109 | 54.7098 | -0.0974 | -0.00152 | 59.8104 | -5.1005 | 61.5105 | 0.92967 | -0.079281 | 0.93345 | -0.079603
335.88 | -9.1314 | 0.20391 | 0.099486 | 64.4319 | 55.3005 | 0.3816 | 0.0059637 | 59.8662 | -4.5657 | 61.3881 | 0.93053 | -0.070967 | 0.93432 | -0.071256
335.9 | -7.6182 | 0.20391 | 0.10113 | 64.3793 | 56.7611 | 0.4342 | 0.0067857 | 60.5702 | -3.8091 | 61.8399 | 0.94148 | -0.059207 | 0.94531 | -0.059448
335.92 | -6.3659 | 0.20503 | 0.10249 | 62.8916 | 56.5257 | 0.9219 | 0.014408 | 59.7087 | -3.1829 | 60.7696 | 0.92809 | -0.049474 | 0.93186 | -0.049676
335.94 | -4.7744 | 0.20503 | 0.10435 | 62.1217 | 57.3473 | 1.6918 | 0.02644 | 59.7345 | -2.3872 | 60.5302 | 0.92849 | -0.037106 | 0.93227 | -0.037257
335.96 | -3.3134 | 0.2069 | 0.10621 | 62.1977 | 58.8843 | 1.6158 | 0.025252 | 60.541 | -1.6567 | 61.0932 | 0.94102 | -0.025751 | 0.94485 | -0.025856
335.98 | -1.7219 | 0.2069 | 0.10815 | 61.9061 | 60.1842 | 1.9074 | 0.029809 | 61.0451 | -0.86096 | 61.3321 | 0.94886 | -0.013382 | 0.95272 | -0.013437
336 | -0.078269 | 0.2069 | 0.11 | 61.6838 | 61.6055 | 2.1297 | 0.033283 | 61.6447 | -0.039135 | 61.6577 | 0.95818 | -0.000608 | 0.96208 | -0.000611
336.02 | 1.5654 | 0.20895 | 0.11237 | 61.4849 | 63.0503 | 2.3286 | 0.036392 | 62.2676 | 0.78269 | 62.0067 | 0.96786 | 0.012166 | 0.9718 | 0.012215
336.04 | 3.1308 | 0.20895 | 0.1143 | 61.764 | 64.8948 | 2.0495 | 0.03203 | 63.3294 | 1.5654 | 62.8076 | 0.98436 | 0.024332 | 0.98837 | 0.024431
336.06 | 4.6701 | 0.20895 | 0.11631 | 61.5103 | 66.1804 | 2.3032 | 0.035995 | 63.8453 | 2.335 | 63.067 | 0.99238 | 0.036295 | 0.99642 | 0.036442
336.08 | 6.1833 | 0.21063 | 0.11817 | 60.6851 | 66.8684 | 2.1284 | 0.033263 | 63.7767 | 3.0916 | 62.7462 | 0.99132 | 0.048055 | 0.99535 | 0.048251
336.1 | 7.5138 | 0.21063 | 0.11988 | 60.3977 | 67.9115 | 2.4158 | 0.037754 | 64.1546 | 3.7569 | 62.9023 | 0.99719 | 0.058396 | 1.0013 | 0.058634
336.12 | 8.6618 | 0.2125 | 0.12146 | 60.59 | 69.2518 | 2.2235 | 0.034749 | 64.9209 | 4.3309 | 63.4773 | 1.0091 | 0.067318 | 1.0132 | 0.067592
336.14 | 9.9663 | 0.2125 | 0.12311 | 60.5673 | 70.5336 | 2.2462 | 0.035104 | 65.5504 | 4.9831 | 63.8894 | 1.0189 | 0.077456 | 1.023 | 0.077771
336.16 | 10.9838 | 0.2125 | 0.12425 | 60.6689 | 71.6527 | 2.1446 | 0.033516 | 66.1608 | 5.4919 | 64.3302 | 1.0284 | 0.085364 | 1.0326 | 0.085711
336.18 | 11.6882 | 0.21455 | 0.12532 | 60.938 | 72.6262 | 1.8755 | 0.02931 | 66.7821 | 5.8441 | 64.8341 | 1.038 | 0.090838 | 1.0423 | 0.091208
336.2 | 12.3926 | 0.21455 | 0.12633 | 61.0452 | 73.4378 | 1.7683 | 0.027635 | 67.2415 | 6.1963 | 65.1761 | 1.0452 | 0.096313 | 1.0494 | 0.096705
336.22 | 12.8883 | 0.21586 | 0.12697 | 60.9709 | 73.8592 | 1.8426 | 0.028796 | 67.4151 | 6.4442 | 65.267 | 1.0479 | 0.10017 | 1.0521 | 0.10057
336.24 | 13.2536 | 0.21586 | 0.12761 | 61.2002 | 74.4538 | 1.6133 | 0.025213 | 67.827 | 6.6268 | 65.6181 | 1.0543 | 0.103 | 1.0586 | 0.10342
336.26 | 13.3318 | 0.21586 | 0.1279 | 61.7031 | 75.0349 | 1.1104 | 0.0174 | 68.369 | 6.6659 | 66.147 | 1.0627 | 0.10361 | 1.067 | 0.10403
336.28 | 13.2275 | 0.21661 | 0.12783 | 61.5873 | 74.8148 | 1.2262 | 0.019163 | 68.201 | 6.6137 | 65.9965 | 1.0601 | 0.1028 | 1.0644 | 0.10322
336.3 | 12.6535 | 0.21661 | 0.12726 | 62.1661 | 74.8196 | 0.6474 | 0.010118 | 68.4929 | 6.3268 | 66.3839 | 1.0646 | 0.09834 | 1.069 | 0.098741
336.32 | 11.923 | 0.21661 | 0.12625 | 61.9756 | 73.8986 | 0.8379 | 0.013095 | 67.9371 | 5.9615 | 65.9499 | 1.056 | 0.092663 | 1.0603 | 0.09304
336.34 | 11.0881 | 0.21661 | 0.12518 | 62.6035 | 73.6916 | 0.21 | 0.0032819 | 68.1476 | 5.5441 | 66.2995 | 1.0593 | 0.086175 | 1.0636 | 0.086525
336.36 | 10.2272 | 0.21661 | 0.12425 | 62.4166 | 72.6438 | 0.3969 | 0.0062028 | 67.5302 | 5.1136 | 65.8257 | 1.0497 | 0.079483 | 1.0539 | 0.079807
336.38 | 9.0792 | 0.21624 | 0.12311 | 62.413 | 71.4922 | 0.4005 | 0.006259 | 66.9526 | 4.5396 | 65.4394 | 1.0407 | 0.070562 | 1.0449 | 0.070849
336.4 | 7.566 | 0.21624 | 0.12189 | 62.8773 | 70.4433 | -0.0638 | -0.00099707 | 66.6603 | 3.783 | 65.3993 | 1.0361 | 0.058801 | 1.0404 | 0.059041
336.42 | 6.4703 | 0.21624 | 0.12053 | 63.2349 | 69.7052 | -0.4214 | -0.0065857 | 66.47 | 3.2351 | 65.3917 | 1.0332 | 0.050285 | 1.0374 | 0.05049
336.44 | 4.8005 | 0.21474 | 0.11888 | 64.4222 | 69.2227 | -0.6087 | -0.00951 | 66.8225 | 2.4003 | 66.0224 | 1.0387 | 0.037309 | 1.0429 | 0.03746
336.46 | 3.3656 | 0.21474 | 0.11724 | 65.079 | 68.4446 | -1.2655 | -0.019777 | 66.7618 | 1.6828 | 66.2009 | 1.0377 | 0.026157 | 1.0419 | 0.026263
336.48 | 1.6176 | 0.21474 | 0.11545 | 64.7383 | 66.3559 | -0.9248 | -0.014453 | 65.5471 | 0.80878 | 65.2775 | 1.0188 | 0.012571 | 1.023 | 0.012623
336.5 | 0.13045 | 0.21306 | 0.11344 | 65.354 | 65.4844 | -1.5405 | -0.024075 | 65.4192 | 0.065224 | 65.3975 | 1.0168 | 0.00101 | 1.021 | 0.00102
336.52 | -1.5132 | 0.21306 | 0.11137 | 65.0146 | 63.5014 | -1.2011 | -0.018771 | 64.258 | -0.7566 | 64.5102 | 0.9988 | -0.01176 | 1.0029 | -0.011808
336.54 | -2.9481 | 0.21101 | 0.10943 | 65.155 | 62.2069 | -1.3415 | -0.020965 | 63.6809 | -1.4741 | 64.1723 | 0.98983 | -0.022912 | 0.99386 | -0.023006
336.56 | -4.8266 | 0.21101 | 0.10736 | 65.5206 | 60.694 | -1.7071 | -0.026679 | 63.1073 | -2.4133 | 63.9117 | 0.98091 | -0.037511 | 0.98491 | -0.037664
336.58 | -6.2354 | 0.21101 | 0.1055 | 65.6498 | 59.4144 | -1.8363 | -0.028698 | 62.5321 | -3.1177 | 63.5713 | 0.97197 | -0.048461 | 0.97593 | -0.048658
336.6 | -7.5138 | 0.20914 | 0.10349 | 66.4391 | 58.9253 | -1.6256 | -0.025405 | 62.6822 | -3.7569 | 63.9345 | 0.9743 | -0.058396 | 0.97827 | -0.058634
336.62 | -8.7401 | 0.20914 | 0.10163 | 66.582 | 57.8419 | -1.7685 | -0.027638 | 62.212 | -4.37 | 63.6686 | 0.967 | -0.067926 | 0.97093 | -0.068202
336.64 | -9.9402 | 0.20727 | 0.10013 | 66.3516 | 56.4114 | -1.5381 | -0.024 | 61.3815 | -4.9701 | 63.0382 | 0.95409 | -0.077253 | 0.95797 | -0.077568
336.66 | -10.9055 | 0.20727 | 0.098699 | 66.7712 | 55.8657 | -1.9577 | -0.030595 | 61.3184 | -5.4528 | 63.136 | 0.95311 | -0.084755 | 0.95699 | -0.0851
336.68 | -11.5577 | 0.20727 | 0.097411 | 66.8078 | 55.2501 | -1.9943 | -0.031167 | 61.0289 | -5.7789 | 62.9552 | 0.94861 | -0.089824 | 0.95247 | -0.09019
336.7 | -12.3404 | 0.20522 | 0.096266 | 66.5388 | 54.1984 | -1.7253 | -0.026963 | 60.3686 | -6.1702 | 62.4253 | 0.93834 | -0.095907 | 0.94216 | -0.096298
336.72 | -12.5752 | 0.20522 | 0.095693 | 66.6055 | 54.0303 | -1.792 | -0.028005 | 60.3179 | -6.2876 | 62.4138 | 0.93755 | -0.097732 | 0.94137 | -0.09813
336.74 | -12.8622 | 0.20522 | 0.095049 | 65.9645 | 53.1023 | -1.151 | -0.017988 | 59.5334 | -6.4311 | 61.6771 | 0.92536 | -0.099962 | 0.92913 | -0.10037
336.76 | -12.6013 | 0.2041 | 0.095192 | 65.4878 | 52.8865 | -0.6743 | -0.010538 | 59.1871 | -6.3007 | 61.2874 | 0.91998 | -0.097935 | 0.92373 | -0.098334
336.78 | -12.2883 | 0.2041 | 0.095407 | 65.551 | 53.2627 | -0.7375 | -0.011526 | 59.4069 | -6.1441 | 61.4549 | 0.92339 | -0.095502 | 0.92715 | -0.095891
336.8 | -11.9491 | 0.20335 | 0.095765 | 64.9678 | 53.0187 | -0.1543 | -0.0024114 | 58.9933 | -5.9745 | 60.9848 | 0.91697 | -0.092866 | 0.9207 | -0.093244
336.82 | -11.8708 | 0.20335 | 0.096122 | 65.0229 | 53.1521 | -0.2094 | -0.0032725 | 59.0875 | -5.9354 | 61.066 | 0.91843 | -0.092257 | 0.92217 | -0.092633
336.84 | -11.4012 | 0.20335 | 0.096695 | 64.7566 | 53.3554 | 0.0569 | 0.00088924 | 59.056 | -5.7006 | 60.9562 | 0.91794 | -0.088608 | 0.92168 | -0.088969
336.86 | -10.3837 | 0.20335 | 0.09784 | 64.4811 | 54.0974 | 0.3324 | 0.0051948 | 59.2892 | -5.1919 | 61.0199 | 0.92157 | -0.0807 | 0.92532 | -0.081029
336.88 | -9.3923 | 0.20335 | 0.099272 | 64.5341 | 55.1418 | 0.2794 | 0.0043665 | 59.8379 | -4.6962 | 61.4033 | 0.9301 | -0.072995 | 0.93388 | -0.073292
336.9 | -7.8269 | 0.20335 | 0.10092 | 63.899 | 56.0721 | 0.9145 | 0.014292 | 59.9855 | -3.9135 | 61.29 | 0.93239 | -0.060829 | 0.93619 | -0.061077
336.92 | -6.5485 | 0.20428 | 0.10242 | 63.6271 | 57.0786 | 1.1864 | 0.018541 | 60.3528 | -3.2743 | 61.4443 | 0.9381 | -0.050894 | 0.94192 | -0.051101
336.94 | -5.0875 | 0.20428 | 0.10414 | 63.1763 | 58.0888 | 1.6372 | 0.0256 | 60.6326 | -2.5437 | 61.4805 | 0.94245 | -0.039539 | 0.94628 | -0.0397
336.96 | -3.4438 | 0.20634 | 0.106 | 62.2271 | 58.7833 | 1.5864 | 0.024792 | 60.5052 | -1.7219 | 61.0792 | 0.94047 | -0.026765 | 0.9443 | -0.026874
336.98 | -1.9567 | 0.20634 | 0.10808 | 61.9742 | 60.0175 | 1.8393 | 0.028745 | 60.9958 | -0.97836 | 61.322 | 0.94809 | -0.015207 | 0.95195 | -0.015269
337 | -0.31308 | 0.20634 | 0.11015 | 61.7813 | 61.4682 | 2.0322 | 0.031759 | 61.6248 | -0.15654 | 61.6769 | 0.95787 | -0.00243 | 0.96177 | -0.00244
337.02 | 1.3567 | 0.20821 | 0.11223 | 61.7357 | 63.0924 | 2.0778 | 0.032472 | 62.414 | 0.67833 | 62.1879 | 0.97014 | 0.010544 | 0.97409 | 0.010587
337.04 | 2.896 | 0.20821 | 0.11423 | 61.5312 | 64.4272 | 2.2823 | 0.035668 | 62.9792 | 1.448 | 62.4965 | 0.97892 | 0.022507 | 0.98291 | 0.022598
337.06 | 4.644 | 0.21026 | 0.11623 | 60.1258 | 64.7698 | 2.6877 | 0.042004 | 62.4478 | 2.322 | 61.6738 | 0.97066 | 0.036092 | 0.97461 | 0.036239
337.08 | 6.0267 | 0.21026 | 0.1181 | 60.2429 | 66.2696 | 2.5706 | 0.040174 | 63.2563 | 3.0134 | 62.2518 | 0.98323 | 0.046838 | 0.98723 | 0.047029
337.1 | 7.566 | 0.21026 | 0.11981 | 60.2992 | 67.8652 | 2.5143 | 0.039294 | 64.0822 | 3.783 | 62.8212 | 0.99607 | 0.058801 | 1.0001 | 0.059041
337.12 | 8.6096 | 0.2125 | 0.1216 | 60.6757 | 69.2853 | 2.1378 | 0.03341 | 64.9805 | 4.3048 | 63.5456 | 1.01 | 0.066912 | 1.0141 | 0.067184
337.14 | 9.6793 | 0.2125 | 0.12289 | 60.3823 | 70.0616 | 2.4312 | 0.037995 | 65.2219 | 4.8396 | 63.6087 | 1.0138 | 0.075225 | 1.0179 | 0.075532
337.16 | 10.8533 | 0.2125 | 0.12425 | 60.6282 | 71.4815 | 2.1853 | 0.034152 | 66.0549 | 5.4267 | 64.246 | 1.0267 | 0.08435 | 1.0309 | 0.084693
337.18 | 11.7404 | 0.21399 | 0.12532 | 60.7933 | 72.5337 | 2.0202 | 0.031572 | 66.6635 | 5.8702 | 64.7068 | 1.0362 | 0.091244 | 1.0404 | 0.091615
337.2 | 12.2622 | 0.21399 | 0.12625 | 60.6906 | 72.9528 | 2.1229 | 0.033177 | 66.8217 | 6.1311 | 64.778 | 1.0386 | 0.095299 | 1.0429 | 0.095687
337.22 | 12.784 | 0.21511 | 0.12697 | 60.8644 | 73.6484 | 1.9491 | 0.030461 | 67.2564 | 6.392 | 65.1257 | 1.0454 | 0.099354 | 1.0497 | 0.099759
337.24 | 13.1231 | 0.21511 | 0.12747 | 61.0923 | 74.2154 | 1.7212 | 0.026899 | 67.6539 | 6.5616 | 65.4667 | 1.0516 | 0.10199 | 1.0559 | 0.10241
337.26 | 13.2014 | 0.21511 | 0.12783 | 61.1879 | 74.3893 | 1.6256 | 0.025405 | 67.7886 | 6.6007 | 65.5884 | 1.0537 | 0.1026 | 1.058 | 0.10302
337.28 | 13.1231 | 0.21605 | 0.12783 | 61.3459 | 74.469 | 1.4676 | 0.0229 | 67.9075 | 6.5616 | 65.7203 | 1.0555 | 0.10199 | 1.0598 | 0.10241
337.3 | 12.7318 | 0.21605 | 0.12726 | 61.965 | 74.6968 | 0.8485 | 0.01326 | 68.3309 | 6.3659 | 66.2089 | 1.0621 | 0.098949 | 1.0664 | 0.099352
337.32 | 11.8447 | 0.21605 | 0.12604 | 62.1378 | 73.9825 | 0.6757 | 0.01056 | 68.0602 | 5.9224 | 66.086 | 1.0579 | 0.092055 | 1.0622 | 0.09243
337.34 | 11.0881 | 0.21624 | 0.12525 | 61.8862 | 72.9743 | 0.9273 | 0.0145 | 67.4303 | 5.5441 | 65.5822 | 1.0481 | 0.086175 | 1.0524 | 0.086525
337.36 | 10.0967 | 0.21624 | 0.12411 | 62.2776 | 72.3743 | 0.5359 | 0.0083751 | 67.326 | 5.0484 | 65.6432 | 1.0465 | 0.07847 | 1.0507 | 0.078789
337.38 | 9.1053 | 0.21586 | 0.12303 | 62.5457 | 71.651 | 0.2678 | 0.0041852 | 67.0984 | 4.5527 | 65.5808 | 1.0429 | 0.070765 | 1.0472 | 0.071053
337.4 | 7.853 | 0.21586 | 0.12189 | 62.5226 | 70.3756 | 0.2909 | 0.0045462 | 66.4491 | 3.9265 | 65.1403 | 1.0329 | 0.061032 | 1.0371 | 0.06128
337.42 | 6.4703 | 0.21586 | 0.12031 | 63.1528 | 69.6231 | -0.3393 | -0.0053026 | 66.3879 | 3.2351 | 65.3096 | 1.0319 | 0.050285 | 1.0361 | 0.05049
337.44 | 4.9831 | 0.21455 | 0.11903 | 64.3671 | 69.3502 | -0.5536 | -0.0086517 | 66.8587 | 2.4916 | 66.0281 | 1.0392 | 0.038728 | 1.0435 | 0.038886
337.46 | 3.4438 | 0.21455 | 0.11724 | 64.4897 | 67.9335 | -0.6762 | -0.0106 | 66.2116 | 1.7219 | 65.6376 | 1.0292 | 0.026765 | 1.0334 | 0.026874
337.48 | 1.6958 | 0.2125 | 0.11538 | 64.386 | 66.0818 | -0.5725 | -0.0089471 | 65.2339 | 0.84792 | 64.9513 | 1.014 | 0.01318 | 1.0181 | 0.013233
337.5 | 0.20872 | 0.2125 | 0.113 | 64.9502 | 65.1589 | -1.1367 | -0.017764 | 65.0546 | 0.10436 | 65.0198 | 1.0112 | 0.00162 | 1.0153 | 0.00163
337.52 | -1.5393 | 0.2125 | 0.11137 | 65.2535 | 63.7142 | -1.44 | -0.022504 | 64.4839 | -0.76965 | 64.7404 | 1.0023 | -0.011963 | 1.0064 | -0.012012
337.54 | -3.0525 | 0.21119 | 0.10936 | 64.9735 | 61.921 | -1.16 | -0.018129 | 63.4473 | -1.5262 | 63.956 | 0.9862 | -0.023723 | 0.99021 | -0.02382
337.56 | -4.7744 | 0.21119 | 0.10736 | 64.9534 | 60.179 | -1.1399 | -0.017814 | 62.5662 | -2.3872 | 63.3619 | 0.9725 | -0.037106 | 0.97646 | -0.037257
337.58 | -6.1572 | 0.21119 | 0.10528 | 65.0839 | 58.9267 | -1.2704 | -0.019854 | 62.0053 | -3.0786 | 63.0315 | 0.96378 | -0.047852 | 0.96771 | -0.048047
337.6 | -7.4095 | 0.20877 | 0.104 | 66.5316 | 59.1221 | -1.7181 | -0.026851 | 62.8269 | -3.7047 | 64.0618 | 0.97655 | -0.057585 | 0.98053 | -0.057819
337.62 | -8.7401 | 0.20877 | 0.10163 | 66.3146 | 57.5745 | -1.5011 | -0.023459 | 61.9446 | -4.37 | 63.4012 | 0.96284 | -0.067926 | 0.96676 | -0.068202
337.64 | -9.9402 | 0.20653 | 0.099987 | 66.2664 | 56.3262 | -1.4529 | -0.022706 | 61.2963 | -4.9701 | 62.953 | 0.95276 | -0.077253 | 0.95664 | -0.077568
337.66 | -10.8011 | 0.20653 | 0.098627 | 66.2603 | 55.4592 | -1.4468 | -0.022611 | 60.8597 | -5.4006 | 62.6599 | 0.94598 | -0.083944 | 0.94983 | -0.084286
337.68 | -11.7926 | 0.20653 | 0.097196 | 66.1887 | 54.3961 | -1.3752 | -0.021492 | 60.2924 | -5.8963 | 62.2578 | 0.93716 | -0.091649 | 0.94098 | -0.092022
337.7 | -12.2361 | 0.2054 | 0.096194 | 66.3588 | 54.1227 | -1.5453 | -0.02415 | 60.2408 | -6.118 | 62.2801 | 0.93636 | -0.095096 | 0.94017 | -0.095483
337.72 | -12.4448 | 0.2054 | 0.095478 | 65.9558 | 53.511 | -1.1423 | -0.017852 | 59.7334 | -6.2224 | 61.8075 | 0.92847 | -0.096718 | 0.93225 | -0.097112
337.74 | -12.6796 | 0.20391 | 0.094977 | 65.949 | 53.2694 | -1.1355 | -0.017746 | 59.6092 | -6.3398 | 61.7225 | 0.92654 | -0.098543 | 0.93031 | -0.098944
337.76 | -12.5752 | 0.20391 | 0.095049 | 65.5223 | 52.9471 | -0.7088 | -0.011077 | 59.2347 | -6.2876 | 61.3306 | 0.92072 | -0.097732 | 0.92447 | -0.09813
337.78 | -12.3143 | 0.20391 | 0.095264 | 65.2435 | 52.9292 | -0.43 | -0.0067201 | 59.0863 | -6.1572 | 61.1387 | 0.91841 | -0.095704 | 0.92215 | -0.096094
337.8 | -12.0535 | 0.20335 | 0.095621 | 65.2844 | 53.2309 | -0.4709 | -0.00736 | 59.2577 | -6.0267 | 61.2666 | 0.92108 | -0.093677 | 0.92483 | -0.094058
337.82 | -11.7143 | 0.20335 | 0.096122 | 65.099 | 53.3847 | -0.2855 | -0.0044618 | 59.2419 | -5.8571 | 61.1942 | 0.92083 | -0.091041 | 0.92458 | -0.091412
337.84 | -11.2447 | 0.20335 | 0.096838 | 65.1125 | 53.8678 | -0.299 | -0.00467 | 59.4902 | -5.6223 | 61.3643 | 0.92469 | -0.087391 | 0.92845 | -0.087747
337.86 | -10.3576 | 0.20335 | 0.09784 | 64.5654 | 54.2078 | 0.2481 | 0.0038773 | 59.3866 | -5.1788 | 61.1129 | 0.92308 | -0.080497 | 0.92684 | -0.080825
337.88 | -9.3662 | 0.20335 | 0.099272 | 64.3157 | 54.9495 | 0.4978 | 0.0077797 | 59.6326 | -4.6831 | 61.1936 | 0.9269 | -0.072792 | 0.93068 | -0.073089
337.9 | -7.7226 | 0.20466 | 0.10099 | 64.0381 | 56.3155 | 0.7754 | 0.012118 | 60.1768 | -3.8613 | 61.4639 | 0.93536 | -0.060018 | 0.93917 | -0.060262
337.92 | -6.3398 | 0.20466 | 0.10242 | 63.4609 | 57.1211 | 1.3526 | 0.021139 | 60.291 | -3.1699 | 61.3476 | 0.93714 | -0.049272 | 0.94095 | -0.049472
337.94 | -5.1397 | 0.20466 | 0.10414 | 62.9649 | 57.8252 | 1.8486 | 0.02889 | 60.3951 | -2.5698 | 61.2517 | 0.93875 | -0.039944 | 0.94258 | -0.040107
337.96 | -3.3917 | 0.20578 | 0.10607 | 62.0536 | 58.6619 | 1.7599 | 0.027504 | 60.3578 | -1.6958 | 60.923 | 0.93818 | -0.026359 | 0.942 | -0.026467
337.98 | -1.5654 | 0.20578 | 0.10815 | 61.4885 | 59.9231 | 2.325 | 0.036335 | 60.7058 | -0.78269 | 60.9667 | 0.94358 | -0.012166 | 0.94743 | -0.012215
338 | -0.10436 | 0.20578 | 0.11015 | 61.4738 | 61.3694 | 2.3397 | 0.0366 | 61.4216 | -0.052179 | 61.439 | 0.95471 | -0.000811 | 0.9586 | -0.000814
338.02 | 1.7219 | 0.20765 | 0.11223 | 61.4975 | 63.2194 | 2.316 | 0.036195 | 62.3585 | 0.86096 | 62.0715 | 0.96927 | 0.013382 | 0.97322 | 0.013437
338.04 | 3.1047 | 0.20765 | 0.11423 | 61.6348 | 64.7395 | 2.1787 | 0.034049 | 63.1871 | 1.5523 | 62.6697 | 0.98215 | 0.024129 | 0.98615 | 0.024227
338.06 | 4.8005 | 0.21026 | 0.11623 | 60.2772 | 65.0777 | 2.5363 | 0.039637 | 62.6775 | 2.4003 | 61.8774 | 0.97423 | 0.037309 | 0.9782 | 0.03746
338.08 | 6.3398 | 0.21026 | 0.11817 | 60.4413 | 66.7811 | 2.3722 | 0.037073 | 63.6112 | 3.1699 | 62.5546 | 0.98875 | 0.049272 | 0.99277 | 0.049472
338.1 | 7.5399 | 0.21026 | 0.11988 | 60.3383 | 67.8782 | 2.4752 | 0.038683 | 64.1083 | 3.77 | 62.8516 | 0.99647 | 0.058599 | 1.0005 | 0.058837
338.12 | 8.9488 | 0.2125 | 0.12167 | 60.5201 | 69.4689 | 2.2934 | 0.035841 | 64.9945 | 4.4744 | 63.503 | 1.0102 | 0.069548 | 1.0144 | 0.069831
338.14 | 10.1489 | 0.2125 | 0.12311 | 60.5178 | 70.6667 | 2.2957 | 0.035877 | 65.5923 | 5.0745 | 63.9008 | 1.0195 | 0.078875 | 1.0237 | 0.079196
338.16 | 10.8794 | 0.2125 | 0.12418 | 60.4871 | 71.3665 | 2.3264 | 0.036357 | 65.9268 | 5.4397 | 64.1136 | 1.0247 | 0.084552 | 1.0289 | 0.084897
338.18 | 11.8708 | 0.21418 | 0.12532 | 60.6328 | 72.5036 | 2.1807 | 0.03408 | 66.5682 | 5.9354 | 64.5897 | 1.0347 | 0.092257 | 1.0389 | 0.092633
338.2 | 12.497 | 0.21418 | 0.12625 | 60.7616 | 73.2586 | 2.0519 | 0.0321 | 67.0101 | 6.2485 | 64.9273 | 1.0416 | 0.097124 | 1.0458 | 0.097519
338.22 | 13.071 | 0.21511 | 0.12697 | 60.7572 | 73.8282 | 2.0563 | 0.032136 | 67.2927 | 6.5355 | 65.1142 | 1.046 | 0.10158 | 1.0502 | 0.102
338.24 | 13.2536 | 0.21511 | 0.12747 | 61.0635 | 74.3171 | 1.75 | 0.0273 | 67.6903 | 6.6268 | 65.4814 | 1.0521 | 0.103 | 1.0564 | 0.10342
338.26 | 13.4101 | 0.21511 | 0.12783 | 61.3356 | 74.7457 | 1.4779 | 0.023097 | 68.0407 | 6.7051 | 65.8056 | 1.0576 | 0.10422 | 1.0619 | 0.10464
338.28 | 13.3058 | 0.21624 | 0.12776 | 61.4735 | 74.7793 | 1.34 | 0.0209 | 68.1264 | 6.6529 | 65.9088 | 1.0589 | 0.10341 | 1.0632 | 0.10383
338.3 | 12.9666 | 0.21624 | 0.12733 | 61.458 | 74.4246 | 1.3555 | 0.021184 | 67.9413 | 6.4833 | 65.7802 | 1.0561 | 0.10077 | 1.0604 | 0.10118
338.32 | 12.2883 | 0.21642 | 0.12633 | 61.7166 | 74.0049 | 1.0969 | 0.017142 | 67.8607 | 6.1441 | 65.8127 | 1.0548 | 0.095502 | 1.0591 | 0.095891
338.34 | 11.1664 | 0.21642 | 0.12518 | 62.2121 | 73.3785 | 0.6014 | 0.0093987 | 67.7953 | 5.5832 | 65.9342 | 1.0538 | 0.086783 | 1.0581 | 0.087136
338.36 | 10.3837 | 0.21642 | 0.12439 | 61.7648 | 72.1485 | 1.0487 | 0.016389 | 66.9567 | 5.1919 | 65.226 | 1.0407 | 0.0807 | 1.045 | 0.081029
338.38 | 9.1314 | 0.21605 | 0.12311 | 62.5531 | 71.6845 | 0.2604 | 0.0040695 | 67.1188 | 4.5657 | 65.5969 | 1.0433 | 0.070967 | 1.0475 | 0.071256
338.4 | 8.1139 | 0.21605 | 0.12189 | 62.816 | 70.9299 | -0.0025 | -3.907e-05 | 66.873 | 4.057 | 65.5206 | 1.0394 | 0.06306 | 1.0437 | 0.063316
338.42 | 6.679 | 0.21605 | 0.12046 | 62.9164 | 69.5954 | -0.1029 | -0.0016081 | 66.2559 | 3.3395 | 65.1427 | 1.0299 | 0.051908 | 1.034 | 0.052119
338.44 | 5.2701 | 0.2153 | 0.11903 | 63.1199 | 68.39 | -0.3064 | -0.0047884 | 65.755 | 2.6351 | 64.8766 | 1.0221 | 0.040958 | 1.0262 | 0.041125
338.46 | 3.6004 | 0.2153 | 0.11738 | 63.3176 | 66.918 | -0.5041 | -0.0078781 | 65.1178 | 1.8002 | 64.5177 | 1.0122 | 0.027981 | 1.0163 | 0.028095
338.48 | 2.0089 | 0.21399 | 0.11559 | 64.783 | 66.7919 | -0.9695 | -0.015151 | 65.7875 | 1.0045 | 65.4526 | 1.0226 | 0.015613 | 1.0267 | 0.015676
338.5 | 0.28699 | 0.21399 | 0.11366 | 64.7206 | 65.0076 | -0.9071 | -0.014176 | 64.8641 | 0.14349 | 64.8163 | 1.0082 | 0.00223 | 1.0123 | 0.00224
338.52 | -1.3045 | 0.21399 | 0.11165 | 65.2617 | 63.9572 | -1.4482 | -0.022633 | 64.6095 | -0.65224 | 64.8269 | 1.0043 | -0.010138 | 1.0084 | -0.010179
338.54 | -2.6872 | 0.21157 | 0.10972 | 65.2408 | 62.5536 | -1.4273 | -0.022306 | 63.8972 | -1.3436 | 64.3451 | 0.99319 | -0.020885 | 0.99723 | -0.02097
338.56 | -4.4874 | 0.21157 | 0.10757 | 65.354 | 60.8666 | -1.5405 | -0.024075 | 63.1103 | -2.2437 | 63.8582 | 0.98096 | -0.034875 | 0.98495 | -0.035017
338.58 | -5.9224 | 0.21157 | 0.10571 | 64.9645 | 59.0421 | -1.151 | -0.017988 | 62.0033 | -2.9612 | 62.9904 | 0.96375 | -0.046027 | 0.96768 | -0.046215
338.6 | -7.4095 | 0.2097 | 0.104 | 65.6248 | 58.2153 | -1.8113 | -0.028307 | 61.9201 | -3.7047 | 63.155 | 0.96246 | -0.057585 | 0.96638 | -0.057819
338.62 | -8.5052 | 0.2097 | 0.10206 | 65.4153 | 56.9101 | -1.6018 | -0.025033 | 61.1627 | -4.2526 | 62.5802 | 0.95069 | -0.066101 | 0.95456 | -0.06637
338.64 | -9.7315 | 0.20783 | 0.10027 | 66.4564 | 56.7249 | -1.6429 | -0.0257 | 61.5907 | -4.8657 | 63.2126 | 0.95734 | -0.075631 | 0.96124 | -0.075939
338.66 | -10.462 | 0.20783 | 0.098985 | 66.1096 | 55.6476 | -1.2961 | -0.020256 | 60.8786 | -5.231 | 62.6223 | 0.94627 | -0.081308 | 0.95012 | -0.081639
338.68 | -11.4534 | 0.20783 | 0.097554 | 66.3087 | 54.8553 | -1.4952 | -0.023367 | 60.582 | -5.7267 | 62.4909 | 0.94166 | -0.089013 | 0.94549 | -0.089376
338.7 | -12.0013 | 0.20597 | 0.09648 | 66.3931 | 54.3918 | -1.5796 | -0.024686 | 60.3925 | -6.0006 | 62.3927 | 0.93871 | -0.093271 | 0.94254 | -0.093651
338.72 | -12.2883 | 0.20597 | 0.095765 | 66.0122 | 53.7239 | -1.1987 | -0.018733 | 59.8681 | -6.1441 | 61.9161 | 0.93056 | -0.095502 | 0.93435 | -0.095891
338.74 | -12.6013 | 0.20484 | 0.095192 | 65.9406 | 53.3393 | -1.1271 | -0.017614 | 59.6399 | -6.3007 | 61.7402 | 0.92702 | -0.097935 | 0.93079 | -0.098334
338.76 | -12.4448 | 0.20484 | 0.095335 | 65.9609 | 53.5161 | -1.1474 | -0.017932 | 59.7385 | -6.2224 | 61.8126 | 0.92855 | -0.096718 | 0.93233 | -0.097112
338.78 | -12.1578 | 0.20484 | 0.09555 | 65.391 | 53.2332 | -0.5775 | -0.0090252 | 59.3121 | -6.0789 | 61.3384 | 0.92192 | -0.094488 | 0.92568 | -0.094873
338.8 | -11.8708 | 0.2041 | 0.095836 | 65.5453 | 53.6745 | -0.7318 | -0.011437 | 59.6099 | -5.9354 | 61.5884 | 0.92655 | -0.092257 | 0.93032 | -0.092633
338.82 | -11.5577 | 0.2041 | 0.096337 | 65.2233 | 53.6656 | -0.4098 | -0.0064044 | 59.4444 | -5.7789 | 61.3707 | 0.92398 | -0.089824 | 0.92774 | -0.09019
338.84 | -11.0881 | 0.2041 | 0.096981 | 65.0292 | 53.9411 | -0.2157 | -0.003371 | 59.4851 | -5.5441 | 61.3332 | 0.92461 | -0.086175 | 0.92838 | -0.086525
338.86 | -10.3315 | 0.20391 | 0.098126 | 65.1761 | 54.8446 | -0.3626 | -0.00567 | 60.0103 | -5.1658 | 61.7323 | 0.93277 | -0.080294 | 0.93657 | -0.080621
338.88 | -8.9749 | 0.20391 | 0.099629 | 64.402 | 55.4271 | 0.4115 | 0.006431 | 59.9146 | -4.4874 | 61.4104 | 0.93129 | -0.069751 | 0.93508 | -0.070035
338.9 | -7.4356 | 0.20503 | 0.1012 | 63.7782 | 56.3426 | 1.0353 | 0.01618 | 60.0604 | -3.7178 | 61.2997 | 0.93355 | -0.057788 | 0.93735 | -0.058023
338.92 | -6.2354 | 0.20503 | 0.10264 | 63.4107 | 57.1753 | 1.4028 | 0.021923 | 60.293 | -3.1177 | 61.3322 | 0.93717 | -0.048461 | 0.94098 | -0.048658
338.94 | -4.6962 | 0.20503 | 0.10442 | 63.5677 | 58.8715 | 1.2458 | 0.019469 | 61.2196 | -2.3481 | 62.0023 | 0.95157 | -0.036497 | 0.95545 | -0.036646
338.96 | -3.1569 | 0.20671 | 0.10629 | 62.0309 | 58.874 | 1.7826 | 0.027859 | 60.4525 | -1.5784 | 60.9786 | 0.93965 | -0.024534 | 0.94347 | -0.024634
338.98 | -1.5915 | 0.20671 | 0.10829 | 61.587 | 59.9955 | 2.2265 | 0.034796 | 60.7913 | -0.79574 | 61.0565 | 0.94491 | -0.012369 | 0.94876 | -0.012419
339 | 0.13045 | 0.20802 | 0.11044 | 61.5679 | 61.6983 | 2.2456 | 0.035094 | 61.6331 | 0.065224 | 61.6114 | 0.958 | 0.0010138 | 0.9619 | 0.0010179
339.02 | 1.5654 | 0.20802 | 0.11237 | 61.8253 | 63.3907 | 1.9882 | 0.031072 | 62.608 | 0.78269 | 62.3471 | 0.97315 | 0.012166 | 0.97711 | 0.012215
339.04 | 3.2873 | 0.20802 | 0.11452 | 61.4247 | 64.712 | 2.3888 | 0.037332 | 63.0684 | 1.6437 | 62.5205 | 0.98031 | 0.025548 | 0.9843 | 0.025652
339.06 | 5.0353 | 0.21063 | 0.11645 | 61.5264 | 66.5617 | 2.2871 | 0.035743 | 64.0441 | 2.5177 | 63.2048 | 0.99547 | 0.039133 | 0.99953 | 0.039293
339.08 | 6.392 | 0.21063 | 0.11817 | 61.4443 | 67.8363 | 2.3692 | 0.037026 | 64.6403 | 3.196 | 63.575 | 1.0047 | 0.049677 | 1.0088 | 0.049879
339.1 | 7.7226 | 0.21063 | 0.1201 | 61.3101 | 69.0327 | 2.5034 | 0.039123 | 65.1714 | 3.8613 | 63.8843 | 1.013 | 0.060018 | 1.0171 | 0.060262
339.12 | 9.001 | 0.21306 | 0.12175 | 60.8228 | 69.8238 | 1.9907 | 0.031111 | 65.3233 | 4.5005 | 63.8231 | 1.0154 | 0.069953 | 1.0195 | 0.070238
339.14 | 9.888 | 0.21306 | 0.12318 | 60.9619 | 70.8499 | 1.8516 | 0.028937 | 65.9059 | 4.944 | 64.2579 | 1.0244 | 0.076847 | 1.0286 | 0.07716
339.16 | 11.1925 | 0.21437 | 0.12447 | 60.5091 | 71.7016 | 2.3044 | 0.036013 | 66.1053 | 5.5962 | 64.2399 | 1.0275 | 0.086986 | 1.0317 | 0.08734
339.18 | 11.8969 | 0.21437 | 0.12554 | 60.9649 | 72.8618 | 1.8486 | 0.02889 | 66.9134 | 5.9485 | 64.9305 | 1.0401 | 0.09246 | 1.0443 | 0.092837
339.2 | 12.5231 | 0.21437 | 0.1264 | 61.1259 | 73.649 | 1.6876 | 0.026374 | 67.3874 | 6.2615 | 65.3003 | 1.0474 | 0.097327 | 1.0517 | 0.097723
339.22 | 12.8622 | 0.21568 | 0.12711 | 61.2822 | 74.1444 | 1.5313 | 0.023931 | 67.7133 | 6.4311 | 65.5696 | 1.0525 | 0.099962 | 1.0568 | 0.10037
339.24 | 13.2797 | 0.21568 | 0.12776 | 61.3232 | 74.6029 | 1.4903 | 0.023291 | 67.963 | 6.6398 | 65.7498 | 1.0564 | 0.10321 | 1.0607 | 0.10363
339.26 | 13.4884 | 0.21568 | 0.12804 | 61.2256 | 74.714 | 1.5879 | 0.0248 | 67.9698 | 6.7442 | 65.7217 | 1.0565 | 0.10483 | 1.0608 | 0.10526
339.28 | 13.4884 | 0.2168 | 0.12797 | 61.7986 | 75.287 | 1.0149 | 0.015861 | 68.5428 | 6.7442 | 66.2947 | 1.0654 | 0.10483 | 1.0697 | 0.10526
339.3 | 12.9927 | 0.2168 | 0.1274 | 61.8972 | 74.8899 | 0.9163 | 0.0143 | 68.3935 | 6.4963 | 66.2281 | 1.0631 | 0.10098 | 1.0674 | 0.10139
339.32 | 12.2883 | 0.21698 | 0.1264 | 61.8157 | 74.104 | 0.9978 | 0.015594 | 67.9598 | 6.1441 | 65.9118 | 1.0563 | 0.095502 | 1.0606 | 0.095891
339.34 | 11.6099 | 0.21698 | 0.12554 | 62.4092 | 74.0191 | 0.4043 | 0.0063184 | 68.2142 | 5.805 | 66.2792 | 1.0603 | 0.09023 | 1.0646 | 0.090597
339.36 | 10.3576 | 0.21698 | 0.12439 | 62.5471 | 72.9047 | 0.2664 | 0.0041633 | 67.7259 | 5.1788 | 65.9996 | 1.0527 | 0.080497 | 1.057 | 0.080825
339.38 | 9.3401 | 0.2168 | 0.12325 | 62.585 | 71.9251 | 0.2285 | 0.003571 | 67.2551 | 4.6701 | 65.6984 | 1.0454 | 0.072589 | 1.0496 | 0.072885
339.4 | 8.1139 | 0.2168 | 0.12203 | 62.6047 | 70.7186 | 0.2088 | 0.0032631 | 66.6617 | 4.057 | 65.3093 | 1.0362 | 0.06306 | 1.0404 | 0.063316
339.42 | 6.7051 | 0.21568 | 0.12082 | 64.2372 | 70.9423 | -0.4237 | -0.0066216 | 67.5897 | 3.3525 | 66.4722 | 1.0506 | 0.05211 | 1.0549 | 0.052322
339.44 | 5.1136 | 0.21568 | 0.11917 | 64.3647 | 69.4783 | -0.5512 | -0.0086142 | 66.9215 | 2.5568 | 66.0692 | 1.0402 | 0.039742 | 1.0444 | 0.039904
339.46 | 3.496 | 0.21568 | 0.11745 | 64.657 | 68.153 | -0.8435 | -0.013182 | 66.405 | 1.748 | 65.8223 | 1.0322 | 0.02717 | 1.0364 | 0.027281
339.48 | 1.9567 | 0.21418 | 0.11566 | 65.2344 | 67.1911 | -1.4209 | -0.022206 | 66.2128 | 0.97836 | 65.8866 | 1.0292 | 0.015207 | 1.0334 | 0.015269
339.5 | 0.41744 | 0.21418 | 0.114 | 64.7839 | 65.2013 | -0.9704 | -0.015165 | 64.9926 | 0.20872 | 64.923 | 1.0102 | 0.00324 | 1.0143 | 0.00326
339.52 | -1.3045 | 0.21418 | 0.11173 | 65.414 | 64.1095 | -1.6005 | -0.025013 | 64.7618 | -0.65224 | 64.9792 | 1.0066 | -0.010138 | 1.0107 | -0.010179
339.54 | -3.0003 | 0.2125 | 0.10958 | 65.2884 | 62.2881 | -1.4749 | -0.02305 | 63.7882 | -1.5002 | 64.2883 | 0.9915 | -0.023318 | 0.99553 | -0.023413
339.56 | -4.5135 | 0.2125 | 0.10772 | 65.7429 | 61.2294 | -1.9294 | -0.030153 | 63.4861 | -2.2568 | 64.2384 | 0.9868 | -0.035078 | 0.99082 | -0.035221
339.58 | -6.0528 | 0.21026 | 0.10578 | 66.8361 | 60.7833 | -2.0226 | -0.031609 | 63.8097 | -3.0264 | 64.8185 | 0.99183 | -0.047041 | 0.99587 | -0.047233
339.6 | -7.4356 | 0.21026 | 0.104 | 66.7325 | 59.2969 | -1.919 | -0.02999 | 63.0147 | -3.7178 | 64.254 | 0.97947 | -0.057788 | 0.98346 | -0.058023
339.62 | -8.714 | 0.21026 | 0.10199 | 66.6731 | 57.9591 | -1.8596 | -0.029062 | 62.3161 | -4.357 | 63.7684 | 0.96861 | -0.067723 | 0.97256 | -0.067999
339.64 | -9.8619 | 0.20765 | 0.10027 | 66.5684 | 56.7065 | -1.7549 | -0.027426 | 61.6374 | -4.931 | 63.2811 | 0.95807 | -0.076645 | 0.96197 | -0.076957
339.66 | -10.7751 | 0.20765 | 0.098985 | 66.5768 | 55.8017 | -1.7633 | -0.027557 | 61.1893 | -5.3875 | 62.9851 | 0.9511 | -0.083741 | 0.95497 | -0.084082
339.68 | -11.4795 | 0.20765 | 0.097554 | 66.6302 | 55.1507 | -1.8167 | -0.028392 | 60.8905 | -5.7397 | 62.8037 | 0.94645 | -0.089216 | 0.95031 | -0.089579
339.7 | -12.0274 | 0.20615 | 0.096695 | 66.4991 | 54.4717 | -1.6856 | -0.026343 | 60.4854 | -6.0137 | 62.49 | 0.94016 | -0.093474 | 0.94399 | -0.093855
339.72 | -12.7057 | 0.20615 | 0.095765 | 66.311 | 53.6053 | -1.4975 | -0.023403 | 59.9582 | -6.3528 | 62.0758 | 0.93196 | -0.098746 | 0.93576 | -0.099148
339.74 | -12.8883 | 0.20484 | 0.095264 | 66.5081 | 53.6198 | -1.6946 | -0.026483 | 60.0639 | -6.4442 | 62.212 | 0.93361 | -0.10017 | 0.93741 | -0.10057
339.76 | -12.7057 | 0.20484 | 0.095192 | 65.7881 | 53.0824 | -0.9746 | -0.015231 | 59.4353 | -6.3528 | 61.5529 | 0.92384 | -0.098746 | 0.9276 | -0.099148
339.78 | -12.3143 | 0.20484 | 0.09555 | 65.6118 | 53.2975 | -0.7983 | -0.012476 | 59.4546 | -6.1572 | 61.507 | 0.92414 | -0.095704 | 0.9279 | -0.096094
339.8 | -12.0274 | 0.20391 | 0.095836 | 65.1064 | 53.079 | -0.2929 | -0.0045775 | 59.0927 | -6.0137 | 61.0973 | 0.91851 | -0.093474 | 0.92225 | -0.093855
339.82 | -11.8708 | 0.20391 | 0.096266 | 65.4099 | 53.5391 | -0.5964 | -0.0093206 | 59.4745 | -5.9354 | 61.453 | 0.92445 | -0.092257 | 0.92821 | -0.092633
339.84 | -11.2186 | 0.20391 | 0.096981 | 64.9918 | 53.7732 | -0.1783 | -0.00279 | 59.3825 | -5.6093 | 61.2523 | 0.92302 | -0.087188 | 0.92677 | -0.087543
339.86 | -10.462 | 0.20391 | 0.098126 | 64.9226 | 54.4606 | -0.1091 | -0.00171 | 59.6916 | -5.231 | 61.4353 | 0.92782 | -0.081308 | 0.9316 | -0.081639
339.88 | -9.1836 | 0.20391 | 0.099629 | 64.7173 | 55.5337 | 0.0962 | 0.0015034 | 60.1255 | -4.5918 | 61.6561 | 0.93456 | -0.071373 | 0.93837 | -0.071663
339.9 | -7.8269 | 0.20484 | 0.1012 | 64.1096 | 56.2827 | 0.7039 | 0.011001 | 60.1961 | -3.9135 | 61.5006 | 0.93566 | -0.060829 | 0.93947 | -0.061077
339.92 | -6.5485 | 0.20484 | 0.10271 | 64.2133 | 57.6648 | 0.6002 | 0.00938 | 60.939 | -3.2743 | 62.0305 | 0.94721 | -0.050894 | 0.95107 | -0.051101
339.94 | -5.1658 | 0.20484 | 0.10442 | 63.6226 | 58.4568 | 1.1909 | 0.018611 | 61.0397 | -2.5829 | 61.9007 | 0.94877 | -0.040147 | 0.95264 | -0.040311
339.96 | -3.4699 | 0.20634 | 0.10629 | 62.6411 | 59.1712 | 1.1724 | 0.018322 | 60.9061 | -1.735 | 61.4845 | 0.9467 | -0.026968 | 0.95055 | -0.027077
339.98 | -1.8263 | 0.20634 | 0.10843 | 62.4298 | 60.6035 | 1.3837 | 0.021625 | 61.5167 | -0.91314 | 61.821 | 0.95619 | -0.014193 | 0.96008 | -0.014251
340 | -0.33917 | 0.20877 | 0.11044 | 62.1793 | 61.8401 | 1.6342 | 0.025539 | 62.0097 | -0.16958 | 62.0662 | 0.96385 | -0.00264 | 0.96778 | -0.00265
340.02 | 1.2262 | 0.20877 | 0.11244 | 62.1891 | 63.4153 | 1.6244 | 0.025386 | 62.8022 | 0.61311 | 62.5978 | 0.97617 | 0.0095299 | 0.98015 | 0.0095687
340.04 | 2.7655 | 0.20877 | 0.11452 | 61.9292 | 64.6947 | 1.8843 | 0.029448 | 63.312 | 1.3828 | 62.851 | 0.98409 | 0.021493 | 0.9881 | 0.02158
340.06 | 4.4613 | 0.21138 | 0.11652 | 60.9477 | 65.409 | 1.8658 | 0.029159 | 63.1784 | 2.2307 | 62.4348 | 0.98202 | 0.034673 | 0.98602 | 0.034814
340.08 | 5.818 | 0.21138 | 0.11838 | 61.2067 | 67.0247 | 1.6068 | 0.025111 | 64.1157 | 2.909 | 63.146 | 0.99659 | 0.045216 | 1.0006 | 0.0454
340.1 | 7.4878 | 0.21138 | 0.12031 | 60.8497 | 68.3375 | 1.9638 | 0.03069 | 64.5936 | 3.7439 | 63.3456 | 1.004 | 0.058193 | 1.0081 | 0.05843
340.12 | 8.6096 | 0.21343 | 0.12182 | 60.7859 | 69.3955 | 2.0276 | 0.031687 | 65.0907 | 4.3048 | 63.6558 | 1.0117 | 0.066912 | 1.0159 | 0.067184
340.14 | 9.7576 | 0.21343 | 0.12339 | 60.7805 | 70.5381 | 2.033 | 0.031772 | 65.6593 | 4.8788 | 64.033 | 1.0206 | 0.075834 | 1.0247 | 0.076142
340.16 | 10.8011 | 0.21474 | 0.12461 | 61.2694 | 72.0705 | 1.5441 | 0.024131 | 66.67 | 5.4006 | 64.8698 | 1.0363 | 0.083944 | 1.0405 | 0.084286
340.18 | 11.5317 | 0.21474 | 0.12568 | 61.1635 | 72.6952 | 1.65 | 0.025786 | 66.9293 | 5.7658 | 65.0074 | 1.0403 | 0.089622 | 1.0446 | 0.089986
340.2 | 12.2361 | 0.21474 | 0.12661 | 61.722 | 73.9581 | 1.0915 | 0.017058 | 67.84 | 6.118 | 65.8007 | 1.0545 | 0.095096 | 1.0588 | 0.095483
340.22 | 12.5231 | 0.21605 | 0.12733 | 61.7005 | 74.2236 | 1.113 | 0.017394 | 67.962 | 6.2615 | 65.8749 | 1.0564 | 0.097327 | 1.0607 | 0.097723
340.24 | 12.9405 | 0.21605 | 0.12776 | 61.6214 | 74.5619 | 1.1921 | 0.01863 | 68.0917 | 6.4703 | 65.9349 | 1.0584 | 0.10057 | 1.0627 | 0.10098
340.26 | 13.0188 | 0.2168 | 0.12812 | 61.4279 | 74.4467 | 1.3856 | 0.021654 | 67.9373 | 6.5094 | 65.7675 | 1.056 | 0.10118 | 1.0603 | 0.10159
340.28 | 12.7579 | 0.2168 | 0.12804 | 61.954 | 74.7119 | 0.8595 | 0.013432 | 68.3329 | 6.3789 | 66.2066 | 1.0621 | 0.099151 | 1.0665 | 0.099555
340.3 | 12.4187 | 0.2168 | 0.12747 | 61.9683 | 74.387 | 0.8452 | 0.013209 | 68.1777 | 6.2094 | 66.1079 | 1.0597 | 0.096516 | 1.064 | 0.096909
340.32 | 11.6882 | 0.21698 | 0.12633 | 62.2133 | 73.9015 | 0.6002 | 0.00938 | 68.0574 | 5.8441 | 66.1094 | 1.0579 | 0.090838 | 1.0622 | 0.091208
340.34 | 10.9316 | 0.21698 | 0.12547 | 62.5471 | 73.4787 | 0.2664 | 0.0041633 | 68.0129 | 5.4658 | 66.191 | 1.0572 | 0.084958 | 1.0615 | 0.085304
340.36 | 9.9402 | 0.21698 | 0.12447 | 62.3773 | 72.3175 | 0.4362 | 0.006817 | 67.3474 | 4.9701 | 65.6907 | 1.0468 | 0.077253 | 1.0511 | 0.077568
340.38 | 9.0531 | 0.2168 | 0.12339 | 62.8847 | 71.9378 | -0.0712 | -0.00111 | 67.4113 | 4.5266 | 65.9024 | 1.0478 | 0.070359 | 1.0521 | 0.070645
340.4 | 7.566 | 0.2168 | 0.1221 | 63.306 | 70.872 | -0.4925 | -0.0076968 | 67.089 | 3.783 | 65.828 | 1.0428 | 0.058801 | 1.047 | 0.059041
340.42 | 6.2094 | 0.21549 | 0.12067 | 64.556 | 70.7654 | -0.7425 | -0.011604 | 67.6607 | 3.1047 | 66.6258 | 1.0517 | 0.048258 | 1.056 | 0.048454
340.44 | 4.8005 | 0.21549 | 0.11917 | 64.7304 | 69.5309 | -0.9169 | -0.014329 | 67.1307 | 2.4003 | 66.3306 | 1.0434 | 0.037309 | 1.0477 | 0.03746
340.46 | 3.0264 | 0.21549 | 0.11738 | 65.0178 | 68.0442 | -1.2043 | -0.018821 | 66.531 | 1.5132 | 66.0266 | 1.0341 | 0.023521 | 1.0383 | 0.023616
340.48 | 1.5393 | 0.21362 | 0.11559 | 64.8866 | 66.4259 | -1.0731 | -0.01677 | 65.6562 | 0.76965 | 65.3997 | 1.0205 | 0.011963 | 1.0247 | 0.012012
340.5 | 0.13045 | 0.21362 | 0.1138 | 65.1764 | 65.3068 | -1.3629 | -0.021299 | 65.2416 | 0.065224 | 65.2199 | 1.0141 | 0.0010138 | 1.0182 | 0.0010179
340.52 | -1.6697 | 0.21362 | 0.11158 | 65.2228 | 63.5531 | -1.4093 | -0.022025 | 64.3879 | -0.83487 | 64.6662 | 1.0008 | -0.012977 | 1.0049 | -0.01303
340.54 | -3.2612 | 0.21175 | 0.10972 | 66.3405 | 63.0793 | -1.527 | -0.023864 | 64.7099 | -1.6306 | 65.2534 | 1.0058 | -0.025345 | 1.0099 | -0.025449
340.56 | -4.957 | 0.21175 | 0.10757 | 66.7606 | 61.8036 | -1.9471 | -0.030429 | 64.2821 | -2.4785 | 65.1083 | 0.99917 | -0.038525 | 1.0032 | -0.038682
340.58 | -6.3137 | 0.2097 | 0.10557 | 66.2167 | 59.903 | -1.4032 | -0.021929 | 63.0598 | -3.1569 | 64.1121 | 0.98017 | -0.049069 | 0.98417 | -0.049269
340.6 | -7.6704 | 0.2097 | 0.10364 | 66.7473 | 59.0769 | -1.9338 | -0.030222 | 62.9121 | -3.8352 | 64.1905 | 0.97788 | -0.059613 | 0.98186 | -0.059855
340.62 | -8.8705 | 0.2097 | 0.10185 | 66.646 | 57.7755 | -1.8325 | -0.028638 | 62.2107 | -4.4353 | 63.6892 | 0.96698 | -0.06894 | 0.97091 | -0.06922
340.64 | -10.0706 | 0.20783 | 0.1002 | 66.4048 | 56.3342 | -1.5913 | -0.0249 | 61.3695 | -5.0353 | 63.0479 | 0.9539 | -0.078267 | 0.95778 | -0.078585
340.66 | -11.0099 | 0.20783 | 0.098699 | 66.6001 | 55.5902 | -1.7866 | -0.027921 | 61.0952 | -5.5049 | 62.9301 | 0.94964 | -0.085566 | 0.9535 | -0.085915
340.68 | -11.7926 | 0.2054 | 0.097411 | 66.646 | 54.8534 | -1.8325 | -0.028638 | 60.7497 | -5.8963 | 62.7151 | 0.94427 | -0.091649 | 0.94811 | -0.092022
340.7 | -12.3665 | 0.2054 | 0.096266 | 66.5903 | 54.2238 | -1.7768 | -0.027768 | 60.407 | -6.1833 | 62.4681 | 0.93894 | -0.09611 | 0.94276 | -0.096501
340.72 | -12.9405 | 0.2054 | 0.095478 | 66.2271 | 53.2866 | -1.4136 | -0.022092 | 59.7568 | -6.4703 | 61.9136 | 0.92883 | -0.10057 | 0.93262 | -0.10098
340.74 | -13.071 | 0.2041 | 0.095049 | 66.1226 | 53.0516 | -1.3091 | -0.020459 | 59.5871 | -6.5355 | 61.7656 | 0.9262 | -0.10158 | 0.92997 | -0.102
340.76 | -12.8101 | 0.2041 | 0.094977 | 65.8517 | 53.0416 | -1.0382 | -0.016225 | 59.4467 | -6.405 | 61.5817 | 0.92401 | -0.099557 | 0.92778 | -0.099962
340.78 | -12.6535 | 0.2041 | 0.095264 | 65.5872 | 52.9337 | -0.7737 | -0.012091 | 59.2604 | -6.3268 | 61.3694 | 0.92112 | -0.09834 | 0.92487 | -0.098741
340.8 | -12.1578 | 0.20354 | 0.09555 | 65.4414 | 53.2836 | -0.6279 | -0.0098129 | 59.3625 | -6.0789 | 61.3888 | 0.9227 | -0.094488 | 0.92646 | -0.094873
340.82 | -12.0274 | 0.20354 | 0.096122 | 65.1984 | 53.171 | -0.3849 | -0.00602 | 59.1847 | -6.0137 | 61.1893 | 0.91994 | -0.093474 | 0.92369 | -0.093855
340.84 | -11.4534 | 0.20335 | 0.096767 | 65.2656 | 53.8122 | -0.4521 | -0.0070655 | 59.5389 | -5.7267 | 61.4478 | 0.92545 | -0.089013 | 0.92922 | -0.089376
340.86 | -10.3837 | 0.20335 | 0.097983 | 64.7008 | 54.3171 | 0.1127 | 0.00176 | 59.5089 | -5.1919 | 61.2396 | 0.92498 | -0.0807 | 0.92875 | -0.081029
340.88 | -9.4184 | 0.20335 | 0.099486 | 64.576 | 55.1576 | 0.2375 | 0.0037117 | 59.8668 | -4.7092 | 61.4365 | 0.93054 | -0.073198 | 0.93433 | -0.073496
340.9 | -7.853 | 0.2041 | 0.10099 | 64.4993 | 56.6463 | 0.3142 | 0.0049103 | 60.5728 | -3.9265 | 61.8816 | 0.94152 | -0.061032 | 0.94535 | -0.06128
340.92 | -6.7051 | 0.2041 | 0.10249 | 63.9954 | 57.2903 | 0.8181 | 0.012785 | 60.6429 | -3.3525 | 61.7604 | 0.94261 | -0.05211 | 0.94644 | -0.052322
340.94 | -5.1658 | 0.20615 | 0.10428 | 62.6465 | 57.4807 | 1.167 | 0.018238 | 60.0636 | -2.5829 | 60.9246 | 0.9336 | -0.040147 | 0.9374 | -0.040311
340.96 | -3.6787 | 0.20615 | 0.10614 | 62.3207 | 58.642 | 1.4928 | 0.02333 | 60.4814 | -1.8393 | 61.0945 | 0.9401 | -0.02859 | 0.94392 | -0.028706
340.98 | -1.748 | 0.20615 | 0.10822 | 62.1763 | 60.4283 | 1.6372 | 0.025586 | 61.3023 | -0.87401 | 61.5936 | 0.95286 | -0.013585 | 0.95674 | -0.01364
341 | -0.44353 | 0.20802 | 0.11 | 61.9532 | 61.5097 | 1.8603 | 0.029073 | 61.7314 | -0.22176 | 61.8054 | 0.95953 | -0.00345 | 0.96343 | -0.00346
341.02 | 1.2784 | 0.20802 | 0.11237 | 61.914 | 63.1924 | 1.8995 | 0.029686 | 62.5532 | 0.6392 | 62.3401 | 0.9723 | 0.0099354 | 0.97626 | 0.0099759
341.04 | 2.7916 | 0.20802 | 0.11437 | 61.7279 | 64.5195 | 2.0856 | 0.032594 | 63.1237 | 1.3958 | 62.6584 | 0.98117 | 0.021696 | 0.98516 | 0.021784
341.06 | 4.4874 | 0.21063 | 0.11631 | 60.9968 | 65.4842 | 1.8167 | 0.028392 | 63.2405 | 2.2437 | 62.4926 | 0.98298 | 0.034875 | 0.98699 | 0.035017
341.08 | 6.0528 | 0.21063 | 0.11831 | 60.7911 | 66.8439 | 2.0224 | 0.031606 | 63.8175 | 3.0264 | 62.8087 | 0.99195 | 0.047041 | 0.99599 | 0.047233
341.1 | 7.3834 | 0.21269 | 0.11996 | 60.6195 | 68.0029 | 2.194 | 0.034288 | 64.3112 | 3.6917 | 63.0806 | 0.99963 | 0.057382 | 1.0037 | 0.057616
341.12 | 8.6618 | 0.21269 | 0.12189 | 61.1431 | 69.8049 | 1.6704 | 0.026105 | 65.474 | 4.3309 | 64.0304 | 1.0177 | 0.067318 | 1.0218 | 0.067592
341.14 | 9.6793 | 0.21269 | 0.12325 | 60.8596 | 70.5389 | 1.9539 | 0.030536 | 65.6992 | 4.8396 | 64.086 | 1.0212 | 0.075225 | 1.0254 | 0.075532
341.16 | 10.6707 | 0.21437 | 0.12447 | 61.1076 | 71.7783 | 1.7059 | 0.02666 | 66.4429 | 5.3353 | 64.6645 | 1.0328 | 0.08293 | 1.037 | 0.083268
341.18 | 11.5056 | 0.21437 | 0.12561 | 61.1769 | 72.6825 | 1.6366 | 0.025577 | 66.9297 | 5.7528 | 65.0121 | 1.0403 | 0.089419 | 1.0446 | 0.089783
341.2 | 12.2622 | 0.21437 | 0.12661 | 61.442 | 73.7042 | 1.3715 | 0.021434 | 67.5731 | 6.1311 | 65.5294 | 1.0503 | 0.095299 | 1.0546 | 0.095687
341.22 | 12.5492 | 0.21586 | 0.12726 | 61.5745 | 74.1237 | 1.239 | 0.019363 | 67.8491 | 6.2746 | 65.7576 | 1.0546 | 0.097529 | 1.0589 | 0.097926
341.24 | 13.1492 | 0.21586 | 0.12783 | 61.5865 | 74.7357 | 1.227 | 0.019176 | 68.1611 | 6.5746 | 65.9696 | 1.0595 | 0.10219 | 1.0638 | 0.10261
341.26 | 13.3318 | 0.21698 | 0.12812 | 61.9309 | 75.2627 | 0.8826 | 0.0138 | 68.5968 | 6.6659 | 66.3748 | 1.0662 | 0.10361 | 1.0706 | 0.10403
341.28 | 13.071 | 0.21698 | 0.12819 | 61.8677 | 74.9387 | 0.9458 | 0.014781 | 68.4032 | 6.5355 | 66.2247 | 1.0632 | 0.10158 | 1.0676 | 0.102
341.3 | 12.5231 | 0.21698 | 0.12747 | 62.1495 | 74.6726 | 0.664 | 0.010377 | 68.411 | 6.2615 | 66.3239 | 1.0634 | 0.097327 | 1.0677 | 0.097723
341.32 | 11.7143 | 0.21717 | 0.12654 | 62.5605 | 74.2748 | 0.253 | 0.0039539 | 68.4176 | 5.8571 | 66.4653 | 1.0635 | 0.091041 | 1.0678 | 0.091412
341.34 | 11.0099 | 0.21717 | 0.12547 | 62.4564 | 73.4663 | 0.3571 | 0.00558 | 67.9613 | 5.5049 | 66.1264 | 1.0564 | 0.085566 | 1.0607 | 0.085915
341.36 | 9.9402 | 0.21698 | 0.12447 | 62.8465 | 72.7867 | -0.033 | -0.00051573 | 67.8166 | 4.9701 | 66.1599 | 1.0541 | 0.077253 | 1.0584 | 0.077568
341.38 | 8.9749 | 0.21698 | 0.12339 | 62.9611 | 71.936 | -0.1476 | -0.0023067 | 67.4485 | 4.4874 | 65.9527 | 1.0484 | 0.069751 | 1.0527 | 0.070035
341.4 | 7.6443 | 0.21698 | 0.1221 | 63.0677 | 70.712 | -0.2542 | -0.0039727 | 66.8898 | 3.8221 | 65.6158 | 1.0397 | 0.05941 | 1.0439 | 0.059652
341.42 | 6.4181 | 0.21605 | 0.12082 | 63.3692 | 69.7873 | -0.5557 | -0.0086845 | 66.5782 | 3.209 | 65.5086 | 1.0349 | 0.04988 | 1.0391 | 0.050083
341.44 | 4.8005 | 0.21605 | 0.11917 | 63.8824 | 68.6829 | -1.0689 | -0.016705 | 66.2827 | 2.4003 | 65.4826 | 1.0303 | 0.037309 | 1.0345 | 0.03746
341.46 | 3.209 | 0.21605 | 0.11745 | 64.3135 | 67.5225 | -1.5 | -0.023442 | 65.918 | 1.6045 | 65.3832 | 1.0246 | 0.02494 | 1.0288 | 0.025041
341.48 | 1.6176 | 0.21455 | 0.1158 | 65.1587 | 66.7763 | -1.3452 | -0.021023 | 65.9675 | 0.80878 | 65.6979 | 1.0254 | 0.012571 | 1.0295 | 0.012623
341.5 | -0.13045 | 0.21455 | 0.114 | 65.8046 | 65.6742 | -1.9911 | -0.031117 | 65.7394 | -0.065224 | 65.7611 | 1.0218 | -0.00101 | 1.026 | -0.00102
341.52 | -1.5915 | 0.21269 | 0.11187 | 65.9586 | 64.3671 | -2.1451 | -0.033524 | 65.1629 | -0.79574 | 65.4281 | 1.0129 | -0.012369 | 1.017 | -0.012419
341.54 | -3.3134 | 0.21269 | 0.10979 | 65.977 | 62.6636 | -2.1635 | -0.033811 | 64.3203 | -1.6567 | 64.8725 | 0.99977 | -0.025751 | 1.0038 | -0.025856
341.56 | -4.7483 | 0.21269 | 0.10779 | 65.8036 | 61.0553 | -1.9901 | -0.031101 | 63.4294 | -2.3742 | 64.2208 | 0.98592 | -0.036903 | 0.98993 | -0.037053
341.58 | -6.0528 | 0.21026 | 0.10593 | 66.3236 | 60.2708 | -2.5101 | -0.039228 | 63.2972 | -3.0264 | 64.306 | 0.98386 | -0.047041 | 0.98787 | -0.047233
341.6 | -7.4617 | 0.21026 | 0.104 | 65.7545 | 58.2928 | -1.941 | -0.030334 | 62.0237 | -3.7308 | 63.2673 | 0.96407 | -0.05799 | 0.96799 | -0.058227
341.62 | -8.8183 | 0.21026 | 0.10221 | 66.0234 | 57.2051 | -2.2099 | -0.034536 | 61.6142 | -4.4092 | 63.084 | 0.95771 | -0.068534 | 0.9616 | -0.068813
341.64 | -9.9663 | 0.20914 | 0.10056 | 66.28 | 56.3137 | -2.4665 | -0.038547 | 61.2969 | -4.9831 | 62.9579 | 0.95277 | -0.077456 | 0.95665 | -0.077771
341.66 | -10.8794 | 0.20914 | 0.0992 | 66.149 | 55.2696 | -2.3355 | -0.036499 | 60.7093 | -5.4397 | 62.5225 | 0.94364 | -0.084552 | 0.94748 | -0.084897
341.68 | -11.8447 | 0.2069 | 0.09784 | 67.1424 | 55.2977 | -2.3289 | -0.036396 | 61.22 | -5.9224 | 63.1942 | 0.95158 | -0.092055 | 0.95545 | -0.09243
341.7 | -12.2361 | 0.2069 | 0.096695 | 66.708 | 54.4719 | -1.8945 | -0.029607 | 60.59 | -6.118 | 62.6293 | 0.94178 | -0.095096 | 0.94562 | -0.095483
341.72 | -12.5752 | 0.2069 | 0.095979 | 66.3693 | 53.7941 | -1.5558 | -0.024314 | 60.0817 | -6.2876 | 62.1776 | 0.93388 | -0.097732 | 0.93769 | -0.09813
341.74 | -12.8622 | 0.20559 | 0.095621 | 66.5385 | 53.6763 | -1.725 | -0.027 | 60.1074 | -6.4311 | 62.2511 | 0.93428 | -0.099962 | 0.93809 | -0.10037
341.76 | -12.8101 | 0.20559 | 0.09555 | 66.5377 | 53.7276 | -1.7242 | -0.026946 | 60.1327 | -6.405 | 62.2677 | 0.93468 | -0.099557 | 0.93848 | -0.099962
341.78 | -12.4448 | 0.20484 | 0.095836 | 65.7802 | 53.3354 | -0.9667 | -0.0151 | 59.5578 | -6.2224 | 61.6319 | 0.92574 | -0.096718 | 0.92951 | -0.097112
341.8 | -12.0535 | 0.20484 | 0.096122 | 65.8382 | 53.7847 | -1.0247 | -0.016014 | 59.8115 | -6.0267 | 61.8204 | 0.92968 | -0.093677 | 0.93347 | -0.094058
341.82 | -11.8447 | 0.20484 | 0.096552 | 65.2484 | 53.4037 | -0.4349 | -0.0067966 | 59.326 | -5.9224 | 61.3002 | 0.92214 | -0.092055 | 0.92589 | -0.09243
341.84 | -11.349 | 0.20466 | 0.097268 | 65.3618 | 54.0128 | -0.5483 | -0.00857 | 59.6873 | -5.6745 | 61.5788 | 0.92775 | -0.088202 | 0.93153 | -0.088561
341.86 | -10.4359 | 0.20466 | 0.098341 | 64.9811 | 54.5452 | -0.1676 | -0.00262 | 59.7632 | -5.2179 | 61.5025 | 0.92893 | -0.081105 | 0.93272 | -0.081436
341.88 | -9.1314 | 0.20466 | 0.099916 | 64.6565 | 55.5251 | 0.157 | 0.0024536 | 60.0908 | -4.5657 | 61.6127 | 0.93403 | -0.070967 | 0.93783 | -0.071256
341.9 | -7.7747 | 0.20522 | 0.10156 | 64.2671 | 56.4924 | 0.5464 | 0.0085392 | 60.3797 | -3.8874 | 61.6755 | 0.93852 | -0.060424 | 0.94234 | -0.06067
341.92 | -6.3659 | 0.20522 | 0.10306 | 63.9494 | 57.5835 | 0.8641 | 0.013504 | 60.7665 | -3.1829 | 61.8274 | 0.94453 | -0.049474 | 0.94837 | -0.049676
341.94 | -4.8266 | 0.20709 | 0.10478 | 62.6026 | 57.776 | 1.2109 | 0.018924 | 60.1893 | -2.4133 | 60.9937 | 0.93556 | -0.037511 | 0.93937 | -0.037664
341.96 | -3.4699 | 0.20709 | 0.10657 | 62.287 | 58.8171 | 1.5265 | 0.023856 | 60.552 | -1.735 | 61.1304 | 0.94119 | -0.026968 | 0.94503 | -0.027077
341.98 | -1.6697 | 0.20709 | 0.10865 | 62.0023 | 60.3326 | 1.8112 | 0.028306 | 61.1674 | -0.83487 | 61.4457 | 0.95076 | -0.012977 | 0.95463 | -0.01303
342 | -0.23481 | 0.20914 | 0.11065 | 62.4091 | 62.1743 | 1.4044 | 0.021948 | 62.2917 | -0.1174 | 62.3308 | 0.96824 | -0.00182 | 0.97218 | -0.00183
342.02 | 1.5393 | 0.20914 | 0.1128 | 62.0109 | 63.5502 | 1.8026 | 0.028171 | 62.7805 | 0.76965 | 62.524 | 0.97583 | 0.011963 | 0.97981 | 0.012012
342.04 | 3.1829 | 0.20914 | 0.1148 | 61.8527 | 65.0356 | 1.9608 | 0.030644 | 63.4442 | 1.5915 | 62.9137 | 0.98615 | 0.024737 | 0.99016 | 0.024838
342.06 | 4.6962 | 0.21175 | 0.11681 | 60.9874 | 65.6836 | 1.8261 | 0.028538 | 63.3355 | 2.3481 | 62.5528 | 0.98446 | 0.036497 | 0.98847 | 0.036646
342.08 | 6.1311 | 0.21175 | 0.11867 | 60.9649 | 67.096 | 1.8486 | 0.02889 | 64.0304 | 3.0655 | 63.0086 | 0.99526 | 0.047649 | 0.99931 | 0.047843
342.1 | 7.5399 | 0.21306 | 0.12046 | 60.4639 | 68.0038 | 2.3496 | 0.03672 | 64.2339 | 3.77 | 62.9772 | 0.99842 | 0.058599 | 1.0025 | 0.058837
342.12 | 8.7401 | 0.21306 | 0.1221 | 61.1488 | 69.8889 | 1.6647 | 0.026016 | 65.5188 | 4.37 | 64.0622 | 1.0184 | 0.067926 | 1.0225 | 0.068202
342.14 | 9.888 | 0.21306 | 0.12353 | 61.0297 | 70.9177 | 1.7838 | 0.027877 | 65.9737 | 4.944 | 64.3257 | 1.0255 | 0.076847 | 1.0296 | 0.07716
342.16 | 11.036 | 0.21493 | 0.12475 | 61.2247 | 72.2607 | 1.5888 | 0.02483 | 66.7427 | 5.518 | 64.9034 | 1.0374 | 0.085769 | 1.0416 | 0.086118
342.18 | 11.7404 | 0.21493 | 0.12597 | 61.0765 | 72.8169 | 1.737 | 0.027146 | 66.9467 | 5.8702 | 64.99 | 1.0406 | 0.091244 | 1.0448 | 0.091615
342.2 | 12.4709 | 0.21642 | 0.12676 | 61.1107 | 73.5816 | 1.7028 | 0.026611 | 67.3461 | 6.2354 | 65.2677 | 1.0468 | 0.096921 | 1.0511 | 0.097316
342.22 | 12.8883 | 0.21642 | 0.12747 | 61.2112 | 74.0995 | 1.6023 | 0.025 | 67.6554 | 6.4442 | 65.5073 | 1.0516 | 0.10017 | 1.0559 | 0.10057
342.24 | 13.3058 | 0.21642 | 0.12804 | 61.6915 | 74.9973 | 1.122 | 0.017535 | 68.3444 | 6.6529 | 66.1268 | 1.0623 | 0.10341 | 1.0666 | 0.10383
342.26 | 13.4884 | 0.21736 | 0.12833 | 61.6172 | 75.1056 | 1.1963 | 0.0187 | 68.3614 | 6.7442 | 66.1133 | 1.0626 | 0.10483 | 1.0669 | 0.10526
342.28 | 13.3318 | 0.21736 | 0.12826 | 61.6895 | 75.0213 | 1.124 | 0.017566 | 68.3554 | 6.6659 | 66.1334 | 1.0625 | 0.10361 | 1.0668 | 0.10403
342.3 | 12.8361 | 0.21736 | 0.12769 | 61.9976 | 74.8337 | 0.8159 | 0.012751 | 68.4157 | 6.4181 | 66.2763 | 1.0634 | 0.09976 | 1.0678 | 0.10017
342.32 | 12.1317 | 0.21773 | 0.12661 | 62.1955 | 74.3272 | 0.618 | 0.0096581 | 68.2614 | 6.0659 | 66.2394 | 1.061 | 0.094285 | 1.0653 | 0.094669
342.34 | 11.2447 | 0.21773 | 0.12568 | 62.3945 | 73.6392 | 0.419 | 0.0065482 | 68.0168 | 5.6223 | 66.1427 | 1.0572 | 0.087391 | 1.0615 | 0.087747
342.36 | 10.3837 | 0.21754 | 0.12461 | 63.6794 | 74.0631 | 0.1341 | 0.0020957 | 68.8713 | 5.1919 | 67.1406 | 1.0705 | 0.0807 | 1.0749 | 0.081029
342.38 | 9.1836 | 0.21754 | 0.12353 | 63.8318 | 73.0154 | -0.0183 | -0.00028599 | 68.4236 | 4.5918 | 66.893 | 1.0635 | 0.071373 | 1.0679 | 0.071663
342.4 | 7.9052 | 0.21754 | 0.12232 | 64.2537 | 72.1589 | -0.4402 | -0.0068795 | 68.2063 | 3.9526 | 66.8888 | 1.0602 | 0.061437 | 1.0645 | 0.061688
342.42 | 6.6529 | 0.21661 | 0.12089 | 64.3433 | 70.9962 | -0.5298 | -0.0082798 | 67.6697 | 3.3264 | 66.5609 | 1.0518 | 0.051705 | 1.0561 | 0.051915
342.44 | 5.1397 | 0.21661 | 0.11946 | 64.9149 | 70.0546 | -1.1014 | -0.017213 | 67.4847 | 2.5698 | 66.6281 | 1.049 | 0.039944 | 1.0532 | 0.040107
342.46 | 3.4178 | 0.21474 | 0.11759 | 65.123 | 68.5408 | -1.3095 | -0.020465 | 66.8319 | 1.7089 | 66.2623 | 1.0388 | 0.026562 | 1.043 | 0.02667
342.48 | 2.0089 | 0.21474 | 0.11595 | 65.1346 | 67.1435 | -1.3211 | -0.020646 | 66.1391 | 1.0045 | 65.8042 | 1.028 | 0.015613 | 1.0322 | 0.015676
342.5 | 0.28699 | 0.21474 | 0.11402 | 65.4925 | 65.7795 | -1.679 | -0.02624 | 65.636 | 0.14349 | 65.5882 | 1.0202 | 0.0022304 | 1.0244 | 0.0022395
342.52 | -1.461 | 0.21287 | 0.11201 | 65.6444 | 64.1834 | -1.8309 | -0.028613 | 64.9139 | -0.73051 | 65.1574 | 1.009 | -0.011355 | 1.0131 | -0.011401
342.54 | -2.7916 | 0.21287 | 0.11001 | 65.5856 | 62.794 | -1.7721 | -0.027695 | 64.1898 | -1.3958 | 64.6551 | 0.99774 | -0.021696 | 1.0018 | -0.021784
342.56 | -4.4092 | 0.21287 | 0.10793 | 65.5671 | 61.1579 | -1.7536 | -0.027405 | 63.3625 | -2.2046 | 64.0974 | 0.98488 | -0.034267 | 0.98889 | -0.034407
342.58 | -5.8963 | 0.21101 | 0.106 | 66.7712 | 60.8749 | -1.9577 | -0.030595 | 63.8231 | -2.9481 | 64.8058 | 0.99204 | -0.045825 | 0.99608 | -0.046011
342.6 | -7.4878 | 0.21101 | 0.104 | 66.5341 | 59.0463 | -1.7206 | -0.02689 | 62.7902 | -3.7439 | 64.0382 | 0.97598 | -0.058193 | 0.97996 | -0.05843
342.62 | -8.5052 | 0.20877 | 0.10242 | 66.6731 | 58.1679 | -1.8596 | -0.029062 | 62.4205 | -4.2526 | 63.838 | 0.97024 | -0.066101 | 0.97419 | -0.06637
342.64 | -9.6793 | 0.20877 | 0.10056 | 66.8325 | 57.1532 | -2.019 | -0.031553 | 61.9929 | -4.8396 | 63.6061 | 0.96359 | -0.075225 | 0.96751 | -0.075532
342.66 | -10.6446 | 0.20877 | 0.099128 | 66.7466 | 56.102 | -1.9331 | -0.0302 | 61.4243 | -5.3223 | 63.1984 | 0.95475 | -0.082728 | 0.95864 | -0.083064
342.68 | -11.3751 | 0.20746 | 0.097983 | 66.5451 | 55.17 | -1.7316 | -0.027062 | 60.8575 | -5.6876 | 62.7534 | 0.94594 | -0.088405 | 0.94979 | -0.088765
342.7 | -12.1578 | 0.20746 | 0.096838 | 66.9346 | 54.7768 | -2.1211 | -0.033149 | 60.8557 | -6.0789 | 62.882 | 0.94591 | -0.094488 | 0.94977 | -0.094873
342.72 | -12.3143 | 0.20746 | 0.096194 | 66.4771 | 54.1628 | -1.6636 | -0.025999 | 60.3199 | -6.1572 | 62.3723 | 0.93759 | -0.095704 | 0.9414 | -0.096094
342.74 | -12.6535 | 0.20578 | 0.095478 | 66.1905 | 53.537 | -1.377 | -0.02152 | 59.8637 | -6.3268 | 61.9727 | 0.9305 | -0.09834 | 0.93428 | -0.098741
342.76 | -12.6013 | 0.20578 | 0.09555 | 65.9639 | 53.3626 | -1.1504 | -0.017979 | 59.6632 | -6.3007 | 61.7635 | 0.92738 | -0.097935 | 0.93116 | -0.098334
342.78 | -12.21 | 0.20484 | 0.095836 | 65.5528 | 53.3428 | -0.7393 | -0.011554 | 59.4478 | -6.105 | 61.4828 | 0.92403 | -0.094893 | 0.92779 | -0.09528
342.8 | -11.9752 | 0.20484 | 0.096194 | 65.4296 | 53.4544 | -0.6161 | -0.0096285 | 59.442 | -5.9876 | 61.4379 | 0.92394 | -0.093069 | 0.9277 | -0.093447
342.82 | -11.5577 | 0.20484 | 0.096623 | 65.0082 | 53.4505 | -0.1947 | -0.0030428 | 59.2293 | -5.7789 | 61.1556 | 0.92064 | -0.089824 | 0.92438 | -0.09019
342.84 | -11.1403 | 0.20447 | 0.097339 | 65.1528 | 54.0125 | -0.3393 | -0.0053026 | 59.5826 | -5.5702 | 61.4394 | 0.92613 | -0.08658 | 0.9299 | -0.086933
342.86 | -10.2011 | 0.20447 | 0.098413 | 64.4943 | 54.2932 | 0.3192 | 0.0049885 | 59.3938 | -5.1005 | 61.0939 | 0.92319 | -0.079281 | 0.92695 | -0.079603
342.88 | -9.0531 | 0.20522 | 0.099844 | 64.3804 | 55.3273 | 0.4331 | 0.0067685 | 59.8538 | -4.5266 | 61.3627 | 0.93034 | -0.070359 | 0.93413 | -0.070645
342.9 | -7.4878 | 0.20522 | 0.10149 | 64.0612 | 56.5734 | 0.7523 | 0.011757 | 60.3173 | -3.7439 | 61.5653 | 0.93755 | -0.058193 | 0.94136 | -0.05843
342.92 | -6.1833 | 0.20522 | 0.10299 | 63.7709 | 57.5876 | 1.0426 | 0.016294 | 60.6793 | -3.0916 | 61.7098 | 0.94317 | -0.048055 | 0.94701 | -0.048251
342.94 | -4.7222 | 0.20634 | 0.10478 | 62.4386 | 57.7164 | 1.3749 | 0.021487 | 60.0775 | -2.3611 | 60.8645 | 0.93382 | -0.0367 | 0.93762 | -0.03685
342.96 | -3.1047 | 0.20634 | 0.10664 | 62.1799 | 59.0752 | 1.6336 | 0.02553 | 60.6276 | -1.5523 | 61.145 | 0.94237 | -0.024129 | 0.94621 | -0.024227
342.98 | -1.5132 | 0.20634 | 0.10865 | 62.0659 | 60.5527 | 1.7476 | 0.027312 | 61.3093 | -0.7566 | 61.5615 | 0.95297 | -0.01176 | 0.95685 | -0.011808
343 | 0.20872 | 0.20877 | 0.111 | 62.3465 | 62.5552 | 1.467 | 0.022926 | 62.4509 | 0.10436 | 62.4161 | 0.97071 | 0.00162 | 0.97466 | 0.00163
343.02 | 1.6958 | 0.20877 | 0.11266 | 61.7247 | 63.4205 | 2.0888 | 0.032644 | 62.5726 | 0.84792 | 62.29 | 0.9726 | 0.01318 | 0.97656 | 0.013233
343.04 | 3.3395 | 0.21101 | 0.1148 | 61.7321 | 65.0716 | 2.0814 | 0.032528 | 63.4018 | 1.6697 | 62.8453 | 0.98549 | 0.025954 | 0.9895 | 0.026059
343.06 | 4.7744 | 0.21101 | 0.11666 | 61.939 | 66.7134 | 1.8745 | 0.029295 | 64.3262 | 2.3872 | 63.5305 | 0.99986 | 0.037106 | 1.0039 | 0.037257
343.08 | 6.3398 | 0.21101 | 0.11867 | 61.9968 | 68.3366 | 1.8167 | 0.028392 | 65.1667 | 3.1699 | 64.1101 | 1.0129 | 0.049272 | 1.017 | 0.049472
343.1 | 7.7747 | 0.21287 | 0.12046 | 61.058 | 68.8327 | 1.7555 | 0.027435 | 64.9454 | 3.8874 | 63.6496 | 1.0095 | 0.060424 | 1.0136 | 0.06067
343.12 | 9.001 | 0.21287 | 0.12196 | 61.2477 | 70.2487 | 1.5658 | 0.02447 | 65.7482 | 4.5005 | 64.248 | 1.022 | 0.069953 | 1.0261 | 0.070238
343.14 | 10.0445 | 0.21493 | 0.12353 | 61.2551 | 71.2996 | 1.5584 | 0.024355 | 66.2774 | 5.0223 | 64.6033 | 1.0302 | 0.078064 | 1.0344 | 0.078382
343.16 | 11.1142 | 0.21493 | 0.12482 | 61.1279 | 72.2421 | 1.6856 | 0.026343 | 66.685 | 5.5571 | 64.8326 | 1.0365 | 0.086377 | 1.0407 | 0.086729
343.18 | 11.923 | 0.21493 | 0.12597 | 61.1414 | 73.0644 | 1.6721 | 0.026132 | 67.1029 | 5.9615 | 65.1157 | 1.043 | 0.092663 | 1.0473 | 0.09304
343.2 | 12.4187 | 0.21605 | 0.12676 | 61.2018 | 73.6205 | 1.6117 | 0.025188 | 67.4112 | 6.2094 | 65.3414 | 1.0478 | 0.096516 | 1.0521 | 0.096909
343.22 | 12.9144 | 0.21605 | 0.12747 | 61.3207 | 74.2351 | 1.4928 | 0.02333 | 67.7779 | 6.4572 | 65.6255 | 1.0535 | 0.10037 | 1.0578 | 0.10078
343.24 | 13.3058 | 0.21605 | 0.12812 | 61.6846 | 74.9904 | 1.1289 | 0.017643 | 68.3375 | 6.6529 | 66.1199 | 1.0622 | 0.10341 | 1.0665 | 0.10383
343.26 | 13.5667 | 0.21717 | 0.12833 | 61.653 | 75.2197 | 1.1605 | 0.018136 | 68.4363 | 6.7833 | 66.1752 | 1.0637 | 0.10544 | 1.0681 | 0.10587
343.28 | 13.384 | 0.21717 | 0.12826 | 61.6553 | 75.0393 | 1.1582 | 0.0181 | 68.3473 | 6.692 | 66.1166 | 1.0624 | 0.10402 | 1.0667 | 0.10444
343.3 | 12.8883 | 0.21754 | 0.12769 | 61.9713 | 74.8596 | 0.8422 | 0.013162 | 68.4155 | 6.4442 | 66.2674 | 1.0634 | 0.10017 | 1.0678 | 0.10057
343.32 | 12.2883 | 0.21754 | 0.12668 | 61.9504 | 74.2387 | 0.8631 | 0.0135 | 68.0945 | 6.1441 | 66.0465 | 1.0584 | 0.095502 | 1.0627 | 0.095891
343.34 | 11.2447 | 0.21754 | 0.12561 | 62.1924 | 73.4371 | 0.6211 | 0.00971 | 67.8147 | 5.6223 | 65.9406 | 1.0541 | 0.087391 | 1.0584 | 0.087747
343.36 | 10.4359 | 0.21754 | 0.12461 | 62.3205 | 72.7564 | 0.493 | 0.0077046 | 67.5384 | 5.2179 | 65.7991 | 1.0498 | 0.081105 | 1.0541 | 0.081436
343.38 | 9.2879 | 0.21754 | 0.12353 | 62.7596 | 72.0475 | 0.0539 | 0.00084235 | 67.4036 | 4.644 | 65.8556 | 1.0477 | 0.072184 | 1.052 | 0.072478
343.4 | 7.9574 | 0.2168 | 0.12225 | 63.0518 | 71.0092 | -0.2383 | -0.0037242 | 67.0305 | 3.9787 | 65.7043 | 1.0419 | 0.061843 | 1.0461 | 0.062095
343.42 | 6.5485 | 0.2168 | 0.12096 | 63.3409 | 69.8894 | -0.5274 | -0.0082422 | 66.6152 | 3.2743 | 65.5237 | 1.0354 | 0.050894 | 1.0397 | 0.051101
343.44 | 5.1658 | 0.2168 | 0.11938 | 63.671 | 68.8368 | -0.8575 | -0.013401 | 66.2539 | 2.5829 | 65.3929 | 1.0298 | 0.040147 | 1.034 | 0.040311
343.46 | 3.5482 | 0.21549 | 0.11774 | 64.8928 | 68.441 | -1.0793 | -0.016867 | 66.6669 | 1.7741 | 66.0755 | 1.0362 | 0.027576 | 1.0405 | 0.027688
343.48 | 2.0089 | 0.21549 | 0.11595 | 65.3699 | 67.3788 | -1.5564 | -0.024324 | 66.3744 | 1.0045 | 66.0395 | 1.0317 | 0.015613 | 1.0359 | 0.015676
343.5 | 0.15654 | 0.21549 | 0.114 | 65.5585 | 65.715 | -1.745 | -0.027271 | 65.6368 | 0.078269 | 65.6107 | 1.0202 | 0.0012166 | 1.0244 | 0.0012215
343.52 | -1.3567 | 0.21381 | 0.11208 | 65.5015 | 64.1448 | -1.688 | -0.02638 | 64.8232 | -0.67833 | 65.0493 | 1.0076 | -0.010544 | 1.0117 | -0.010587
343.54 | -2.9481 | 0.21381 | 0.11015 | 65.7827 | 62.8346 | -1.9692 | -0.030775 | 64.3086 | -1.4741 | 64.8 | 0.99959 | -0.022912 | 1.0037 | -0.023006
343.56 | -4.5657 | 0.21138 | 0.108 | 65.5529 | 60.9872 | -1.7394 | -0.027183 | 63.27 | -2.2829 | 64.031 | 0.98344 | -0.035484 | 0.98745 | -0.035628
343.58 | -6.0006 | 0.21138 | 0.10593 | 65.9236 | 59.923 | -2.1101 | -0.032977 | 62.9233 | -3.0003 | 63.9234 | 0.97805 | -0.046636 | 0.98203 | -0.046826
343.6 | -7.279 | 0.21138 | 0.10414 | 65.9204 | 58.6414 | -2.1069 | -0.032927 | 62.2809 | -3.6395 | 63.4941 | 0.96807 | -0.056571 | 0.97201 | -0.056801
343.62 | -8.7401 | 0.20895 | 0.10221 | 66.934 | 58.1939 | -2.1205 | -0.033139 | 62.564 | -4.37 | 64.0206 | 0.97247 | -0.067926 | 0.97643 | -0.068202
343.64 | -9.7836 | 0.20895 | 0.10056 | 66.6161 | 56.8325 | -1.8026 | -0.028171 | 61.7243 | -4.8918 | 63.3549 | 0.95942 | -0.076036 | 0.96332 | -0.076346
343.66 | -10.7751 | 0.20895 | 0.099057 | 66.4979 | 55.7228 | -1.6844 | -0.026324 | 61.1104 | -5.3875 | 62.9062 | 0.94987 | -0.083741 | 0.95374 | -0.084082
343.68 | -11.3751 | 0.20765 | 0.097912 | 66.2683 | 54.8932 | -1.4548 | -0.022736 | 60.5807 | -5.6876 | 62.4766 | 0.94164 | -0.088405 | 0.94547 | -0.088765
343.7 | -12.0535 | 0.20765 | 0.096838 | 66.5345 | 54.481 | -1.721 | -0.0269 | 60.5078 | -6.0267 | 62.5167 | 0.94051 | -0.093677 | 0.94434 | -0.094058
343.72 | -12.5231 | 0.20597 | 0.095979 | 66.6278 | 54.1047 | -1.8143 | -0.028354 | 60.3663 | -6.2615 | 62.4534 | 0.93831 | -0.097327 | 0.94213 | -0.097723
343.74 | -12.6274 | 0.20597 | 0.09555 | 66.0441 | 53.4167 | -1.2306 | -0.019232 | 59.7304 | -6.3137 | 61.835 | 0.92842 | -0.098138 | 0.9322 | -0.098537
343.76 | -12.6274 | 0.20597 | 0.09555 | 66.1127 | 53.4853 | -1.2992 | -0.0203 | 59.799 | -6.3137 | 61.9036 | 0.92949 | -0.098138 | 0.93327 | -0.098537
343.78 | -12.3404 | 0.20503 | 0.095836 | 65.9111 | 53.5707 | -1.0976 | -0.017153 | 59.7409 | -6.1702 | 61.7976 | 0.92859 | -0.095907 | 0.93237 | -0.096298
343.8 | -12.1578 | 0.20503 | 0.096122 | 65.3199 | 53.1621 | -0.5064 | -0.0079141 | 59.241 | -6.0789 | 61.2673 | 0.92082 | -0.094488 | 0.92457 | -0.094873
343.82 | -11.7665 | 0.20503 | 0.096552 | 65.3802 | 53.6137 | -0.5667 | -0.00886 | 59.497 | -5.8832 | 61.458 | 0.9248 | -0.091446 | 0.92856 | -0.091819
343.84 | -11.2708 | 0.20466 | 0.097268 | 65.2969 | 54.0261 | -0.4834 | -0.00755 | 59.6615 | -5.6354 | 61.54 | 0.92735 | -0.087594 | 0.93113 | -0.087951
343.86 | -10.3837 | 0.20466 | 0.098413 | 64.6241 | 54.2404 | 0.1894 | 0.00296 | 59.4322 | -5.1919 | 61.1629 | 0.92379 | -0.0807 | 0.92755 | -0.081029
343.88 | -9.1314 | 0.20522 | 0.099987 | 64.245 | 55.1136 | 0.5685 | 0.0088846 | 59.6793 | -4.5657 | 61.2012 | 0.92763 | -0.070967 | 0.93141 | -0.071256
343.9 | -7.8269 | 0.20522 | 0.10149 | 63.9082 | 56.0813 | 0.9053 | 0.014148 | 59.9947 | -3.9135 | 61.2992 | 0.93253 | -0.060829 | 0.93633 | -0.061077
343.92 | -6.5746 | 0.20522 | 0.10299 | 63.7802 | 57.2056 | 1.0333 | 0.016148 | 60.4929 | -3.2873 | 61.5887 | 0.94028 | -0.051096 | 0.9441 | -0.051305
343.94 | -4.9049 | 0.20671 | 0.10478 | 62.7372 | 57.8323 | 1.0763 | 0.01682 | 60.2848 | -2.4524 | 61.1022 | 0.93704 | -0.03812 | 0.94086 | -0.038275
343.96 | -3.4438 | 0.20671 | 0.10657 | 62.2913 | 58.8475 | 1.5222 | 0.023789 | 60.5694 | -1.7219 | 61.1434 | 0.94146 | -0.026765 | 0.9453 | -0.026874
343.98 | -1.9567 | 0.20858 | 0.1085 | 61.8536 | 59.8969 | 1.9599 | 0.030629 | 60.8752 | -0.97836 | 61.2014 | 0.94622 | -0.015207 | 0.95007 | -0.015269
344 | -0.2609 | 0.20858 | 0.111 | 61.739 | 61.4781 | 2.0745 | 0.03242 | 61.6086 | -0.13045 | 61.652 | 0.95762 | -0.00203 | 0.96152 | -0.00204
344.02 | 1.4349 | 0.20858 | 0.11273 | 61.7933 | 63.2282 | 2.0202 | 0.031572 | 62.5108 | 0.71747 | 62.2716 | 0.97164 | 0.011152 | 0.9756 | 0.011197
344.04 | 2.9481 | 0.21082 | 0.11473 | 62.1718 | 65.1199 | 1.6417 | 0.025657 | 63.6459 | 1.4741 | 63.1545 | 0.98928 | 0.022912 | 0.99331 | 0.023006
344.06 | 4.7222 | 0.21082 | 0.11681 | 61.5366 | 66.2588 | 2.2769 | 0.035584 | 63.8977 | 2.3611 | 63.1107 | 0.9932 | 0.0367 | 0.99724 | 0.03685
344.08 | 6.0006 | 0.21082 | 0.1186 | 61.7235 | 67.7241 | 2.09 | 0.032663 | 64.7238 | 3.0003 | 63.7237 | 1.006 | 0.046636 | 1.0101 | 0.046826
344.1 | 7.4356 | 0.21343 | 0.12046 | 60.8701 | 68.3057 | 1.9434 | 0.030372 | 64.5879 | 3.7178 | 63.3486 | 1.0039 | 0.057788 | 1.008 | 0.058023
344.12 | 8.5313 | 0.21343 | 0.1221 | 60.7139 | 69.2452 | 2.0996 | 0.032813 | 64.9796 | 4.2657 | 63.5577 | 1.01 | 0.066304 | 1.0141 | 0.066574
344.14 | 9.6793 | 0.21493 | 0.12353 | 61.0659 | 70.7452 | 1.7476 | 0.027312 | 65.9055 | 4.8396 | 64.2923 | 1.0244 | 0.075225 | 1.0286 | 0.075532
344.16 | 10.749 | 0.21493 | 0.12489 | 61.0514 | 71.8004 | 1.7621 | 0.027538 | 66.4259 | 5.3745 | 64.6344 | 1.0325 | 0.083539 | 1.0367 | 0.083879
344.18 | 11.4012 | 0.21493 | 0.1259 | 60.9312 | 72.3324 | 1.8823 | 0.029417 | 66.6318 | 5.7006 | 64.7316 | 1.0357 | 0.088608 | 1.0399 | 0.088969
344.2 | 12.2361 | 0.21642 | 0.12676 | 60.9172 | 73.1533 | 1.8963 | 0.029636 | 67.0352 | 6.118 | 64.9959 | 1.042 | 0.095096 | 1.0462 | 0.095483
344.22 | 12.6013 | 0.21642 | 0.12761 | 60.9196 | 73.5209 | 1.8939 | 0.029598 | 67.2203 | 6.3007 | 65.12 | 1.0448 | 0.097935 | 1.0491 | 0.098334
344.24 | 12.9405 | 0.21642 | 0.12812 | 61.3623 | 74.3028 | 1.4512 | 0.022679 | 67.8326 | 6.4703 | 65.6758 | 1.0544 | 0.10057 | 1.0587 | 0.10098
344.26 | 13.2014 | 0.21717 | 0.1284 | 61.2172 | 74.4186 | 1.5963 | 0.0249 | 67.8179 | 6.6007 | 65.6177 | 1.0541 | 0.1026 | 1.0584 | 0.10302
344.28 | 12.9666 | 0.21717 | 0.12833 | 61.6859 | 74.6525 | 1.1276 | 0.017622 | 68.1692 | 6.4833 | 66.0081 | 1.0596 | 0.10077 | 1.0639 | 0.10118
344.3 | 12.5492 | 0.21792 | 0.12769 | 61.7986 | 74.3478 | 1.0149 | 0.015861 | 68.0732 | 6.2746 | 65.9817 | 1.0581 | 0.097529 | 1.0624 | 0.097926
344.32 | 11.923 | 0.21792 | 0.12668 | 62.351 | 74.274 | 0.4625 | 0.007228 | 68.3125 | 5.9615 | 66.3253 | 1.0618 | 0.092663 | 1.0661 | 0.09304
344.34 | 10.9316 | 0.21792 | 0.12583 | 62.3008 | 73.2324 | 0.5127 | 0.0080125 | 67.7666 | 5.4658 | 65.9447 | 1.0533 | 0.084958 | 1.0576 | 0.085304
344.36 | 9.9924 | 0.21792 | 0.12482 | 62.3566 | 72.349 | 0.4569 | 0.0071405 | 67.3528 | 4.9962 | 65.6874 | 1.0469 | 0.077658 | 1.0512 | 0.077975
344.38 | 8.9227 | 0.21792 | 0.12368 | 63.1799 | 72.1026 | -0.3664 | -0.0057261 | 67.6412 | 4.4613 | 66.1541 | 1.0514 | 0.069345 | 1.0557 | 0.069628
344.4 | 7.6704 | 0.21792 | 0.12246 | 62.9501 | 70.6205 | -0.1366 | -0.0021348 | 66.7853 | 3.8352 | 65.5069 | 1.0381 | 0.059613 | 1.0423 | 0.059855
344.42 | 6.1833 | 0.21717 | 0.12096 | 64.2636 | 70.4469 | -0.4501 | -0.0070342 | 67.3552 | 3.0916 | 66.3247 | 1.0469 | 0.048055 | 1.0512 | 0.048251
344.44 | 4.6701 | 0.21717 | 0.11953 | 64.5773 | 69.2474 | -0.7638 | -0.011937 | 66.9123 | 2.335 | 66.134 | 1.0401 | 0.036295 | 1.0443 | 0.036442
344.46 | 3.2873 | 0.21549 | 0.11781 | 64.8951 | 68.1824 | -1.0816 | -0.016903 | 66.5388 | 1.6437 | 65.9909 | 1.0342 | 0.025548 | 1.0385 | 0.025652
344.48 | 1.5393 | 0.21549 | 0.11602 | 65.2254 | 66.7647 | -1.4119 | -0.022065 | 65.995 | 0.76965 | 65.7385 | 1.0258 | 0.011963 | 1.03 | 0.012012
344.5 | -0.052179 | 0.21549 | 0.114 | 65.3693 | 65.3171 | -1.5558 | -0.024314 | 65.3432 | -0.02609 | 65.3519 | 1.0157 | -0.000406 | 1.0198 | -0.000407
344.52 | -1.5132 | 0.21418 | 0.11223 | 65.5677 | 64.0545 | -1.7542 | -0.027415 | 64.8111 | -0.7566 | 65.0633 | 1.0074 | -0.01176 | 1.0115 | -0.011808
344.54 | -3.4178 | 0.21418 | 0.11008 | 65.3651 | 61.9473 | -1.5516 | -0.024249 | 63.6562 | -1.7089 | 64.2258 | 0.98944 | -0.026562 | 0.99347 | -0.02667
344.56 | -4.7744 | 0.21157 | 0.10815 | 67.0994 | 62.325 | -2.2859 | -0.035724 | 64.7122 | -2.3872 | 65.5079 | 1.0059 | -0.037106 | 1.01 | -0.037257
344.58 | -6.3398 | 0.21157 | 0.106 | 66.7265 | 60.3867 | -1.913 | -0.029896 | 63.5566 | -3.1699 | 64.6132 | 0.9879 | -0.049272 | 0.99192 | -0.049472
344.6 | -7.5921 | 0.21157 | 0.10421 | 66.6876 | 59.0955 | -1.8741 | -0.029289 | 62.8915 | -3.7961 | 64.1569 | 0.97756 | -0.059004 | 0.98154 | -0.059244
344.62 | -9.001 | 0.2097 | 0.10221 | 66.4901 | 57.4891 | -1.6766 | -0.026202 | 61.9896 | -4.5005 | 63.4898 | 0.96354 | -0.069953 | 0.96746 | -0.070238
344.64 | -9.9663 | 0.2097 | 0.10077 | 66.7564 | 56.7901 | -1.9429 | -0.030364 | 61.7733 | -4.9831 | 63.4343 | 0.96018 | -0.077456 | 0.96409 | -0.077771
344.66 | -10.9577 | 0.2097 | 0.0992 | 66.3013 | 55.3436 | -1.4878 | -0.023251 | 60.8225 | -5.4788 | 62.6487 | 0.9454 | -0.085161 | 0.94925 | -0.085508
344.68 | -11.6621 | 0.20746 | 0.097983 | 66.5176 | 54.8555 | -1.7041 | -0.026632 | 60.6865 | -5.8311 | 62.6302 | 0.94329 | -0.090635 | 0.94713 | -0.091004
344.7 | -12.5231 | 0.20746 | 0.096695 | 66.3846 | 53.8615 | -1.5711 | -0.024553 | 60.1231 | -6.2615 | 62.2102 | 0.93453 | -0.097327 | 0.93833 | -0.097723
344.72 | -12.7057 | 0.20634 | 0.096194 | 65.9657 | 53.26 | -1.1522 | -0.018007 | 59.6129 | -6.3528 | 61.7305 | 0.9266 | -0.098746 | 0.93037 | -0.099148
344.74 | -13.2014 | 0.20634 | 0.095621 | 66.1324 | 52.931 | -1.3189 | -0.020612 | 59.5317 | -6.6007 | 61.7319 | 0.92534 | -0.1026 | 0.9291 | -0.10302
344.76 | -12.9666 | 0.20634 | 0.095621 | 65.7262 | 52.7596 | -0.9127 | -0.014264 | 59.2429 | -6.4833 | 61.404 | 0.92085 | -0.10077 | 0.9246 | -0.10118
344.78 | -12.5752 | 0.20522 | 0.095979 | 65.8475 | 53.2723 | -1.034 | -0.016159 | 59.5599 | -6.2876 | 61.6558 | 0.92577 | -0.097732 | 0.92954 | -0.09813
344.8 | -12.1839 | 0.20522 | 0.096194 | 65.2656 | 53.0817 | -0.4521 | -0.0070655 | 59.1736 | -6.092 | 61.2043 | 0.91977 | -0.094691 | 0.92351 | -0.095076
344.82 | -11.9491 | 0.20503 | 0.096695 | 65.2883 | 53.3392 | -0.4748 | -0.0074202 | 59.3138 | -5.9745 | 61.3053 | 0.92195 | -0.092866 | 0.9257 | -0.093244
344.84 | -11.5838 | 0.20503 | 0.097411 | 64.996 | 53.4122 | -0.1825 | -0.00285 | 59.2041 | -5.7919 | 61.1347 | 0.92024 | -0.090027 | 0.92399 | -0.090394
344.86 | -10.4881 | 0.20503 | 0.098484 | 64.5148 | 54.0267 | 0.2987 | 0.0046681 | 59.2708 | -5.244 | 61.0188 | 0.92128 | -0.081511 | 0.92503 | -0.081843
344.88 | -9.1314 | 0.2054 | 0.10013 | 64.0503 | 54.9189 | 0.7632 | 0.011927 | 59.4846 | -4.5657 | 61.0065 | 0.9246 | -0.070967 | 0.92837 | -0.071256
344.9 | -7.7486 | 0.2054 | 0.10171 | 64.0845 | 56.3359 | 0.729 | 0.011393 | 60.2102 | -3.8743 | 61.5016 | 0.93588 | -0.060221 | 0.93969 | -0.060466
344.92 | -6.7051 | 0.2054 | 0.10306 | 63.6993 | 56.9942 | 1.1142 | 0.017413 | 60.3468 | -3.3525 | 61.4643 | 0.938 | -0.05211 | 0.94182 | -0.052322
344.94 | -5.1397 | 0.20709 | 0.10471 | 63.4695 | 58.3298 | 1.344 | 0.021004 | 60.8997 | -2.5698 | 61.7563 | 0.9466 | -0.039944 | 0.95045 | -0.040107
344.96 | -3.7308 | 0.20709 | 0.10672 | 63.2383 | 59.5075 | 1.5752 | 0.024617 | 61.3729 | -1.8654 | 61.9947 | 0.95395 | -0.028995 | 0.95784 | -0.029113
344.98 | -1.9567 | 0.20858 | 0.10879 | 62.3997 | 60.443 | 1.4138 | 0.022095 | 61.4213 | -0.97836 | 61.7475 | 0.95471 | -0.015207 | 0.95859 | -0.015269
345 | -0.33917 | 0.20858 | 0.11079 | 61.8375 | 61.4983 | 1.976 | 0.030881 | 61.6679 | -0.16958 | 61.7244 | 0.95854 | -0.00264 | 0.96244 | -0.00265
345.02 | 1.4349 | 0.20858 | 0.1128 | 61.9124 | 63.3473 | 1.9011 | 0.029711 | 62.6299 | 0.71747 | 62.3907 | 0.97349 | 0.011152 | 0.97746 | 0.011197
345.04 | 3.0264 | 0.21101 | 0.11495 | 61.8688 | 64.8952 | 1.9447 | 0.030392 | 63.382 | 1.5132 | 62.8776 | 0.98518 | 0.023521 | 0.98919 | 0.023616
345.06 | 4.5657 | 0.21101 | 0.11688 | 61.7897 | 66.3554 | 2.0238 | 0.031628 | 64.0726 | 2.2829 | 63.3116 | 0.99592 | 0.035484 | 0.99997 | 0.035628
345.08 | 6.0006 | 0.21101 | 0.11874 | 61.7315 | 67.7321 | 2.082 | 0.032538 | 64.7318 | 3.0003 | 63.7317 | 1.0062 | 0.046636 | 1.0103 | 0.046826
345.1 | 7.3834 | 0.21325 | 0.12053 | 60.824 | 68.2074 | 1.9895 | 0.031092 | 64.5157 | 3.6917 | 63.2851 | 1.0028 | 0.057382 | 1.0069 | 0.057616
345.12 | 8.5052 | 0.21325 | 0.12217 | 60.9423 | 69.4475 | 1.8712 | 0.029243 | 65.1949 | 4.2526 | 63.7774 | 1.0134 | 0.066101 | 1.0175 | 0.06637
345.14 | 9.7836 | 0.21511 | 0.12361 | 60.9784 | 70.762 | 1.8351 | 0.028679 | 65.8702 | 4.8918 | 64.2396 | 1.0239 | 0.076036 | 1.028 | 0.076346
345.16 | 10.5663 | 0.21511 | 0.12489 | 60.8536 | 71.4199 | 1.9599 | 0.030629 | 66.1368 | 5.2832 | 64.3757 | 1.028 | 0.082119 | 1.0322 | 0.082454
345.18 | 11.6099 | 0.21511 | 0.12604 | 60.9477 | 72.5576 | 1.8658 | 0.029159 | 66.7527 | 5.805 | 64.8177 | 1.0376 | 0.09023 | 1.0418 | 0.090597
345.2 | 12.1056 | 0.2168 | 0.12697 | 60.996 | 73.1016 | 1.8175 | 0.028404 | 67.0488 | 6.0528 | 65.0312 | 1.0422 | 0.094082 | 1.0464 | 0.094465
345.22 | 12.6274 | 0.2168 | 0.12761 | 61.2963 | 73.9237 | 1.5172 | 0.023711 | 67.61 | 6.3137 | 65.5054 | 1.0509 | 0.098138 | 1.0552 | 0.098537
345.24 | 12.9144 | 0.21754 | 0.12826 | 61.4214 | 74.3358 | 1.3921 | 0.021756 | 67.8786 | 6.4572 | 65.7262 | 1.0551 | 0.10037 | 1.0594 | 0.10078
345.26 | 13.0449 | 0.21754 | 0.12854 | 61.4715 | 74.5164 | 1.342 | 0.020973 | 67.9939 | 6.5224 | 65.8198 | 1.0569 | 0.10138 | 1.0612 | 0.10179
345.28 | 13.1492 | 0.21754 | 0.12847 | 62.0399 | 75.1891 | 0.7736 | 0.01209 | 68.6145 | 6.5746 | 66.423 | 1.0665 | 0.10219 | 1.0709 | 0.10261
345.3 | 12.3926 | 0.2181 | 0.12783 | 61.9346 | 74.3272 | 0.8789 | 0.013736 | 68.1309 | 6.1963 | 66.0655 | 1.059 | 0.096313 | 1.0633 | 0.096705
345.32 | 11.923 | 0.2181 | 0.12676 | 62.0593 | 73.9823 | 0.7542 | 0.011787 | 68.0208 | 5.9615 | 66.0336 | 1.0573 | 0.092663 | 1.0616 | 0.09304
345.34 | 11.2969 | 0.2181 | 0.1259 | 62.351 | 73.6479 | 0.4625 | 0.00723 | 67.9994 | 5.6484 | 66.1166 | 1.057 | 0.087797 | 1.0613 | 0.088154
345.36 | 10.0967 | 0.21792 | 0.12489 | 62.6358 | 72.7325 | 0.1777 | 0.0027771 | 67.6842 | 5.0484 | 66.0014 | 1.0521 | 0.07847 | 1.0563 | 0.078789
345.38 | 8.8966 | 0.21792 | 0.12353 | 62.7303 | 71.6269 | 0.0832 | 0.0013003 | 67.1786 | 4.4483 | 65.6958 | 1.0442 | 0.069142 | 1.0484 | 0.069424
345.4 | 7.6704 | 0.21717 | 0.12246 | 63.1241 | 70.7945 | -0.3106 | -0.0048541 | 66.9593 | 3.8352 | 65.6809 | 1.0408 | 0.059613 | 1.045 | 0.059855
345.42 | 6.392 | 0.21717 | 0.12103 | 63.2484 | 69.6404 | -0.4349 | -0.0067966 | 66.4444 | 3.196 | 65.3791 | 1.0328 | 0.049677 | 1.037 | 0.049879
345.44 | 5.0092 | 0.21717 | 0.1196 | 63.3984 | 68.4076 | -0.5849 | -0.00914 | 65.903 | 2.5046 | 65.0681 | 1.0244 | 0.038931 | 1.0285 | 0.039089
345.46 | 3.2612 | 0.21568 | 0.11781 | 64.6263 | 67.8875 | -0.8128 | -0.012702 | 66.2569 | 1.6306 | 65.7134 | 1.0299 | 0.025345 | 1.0341 | 0.025449
345.48 | 1.748 | 0.21568 | 0.11602 | 65.0704 | 66.8184 | -1.2569 | -0.019643 | 65.9444 | 0.87401 | 65.6531 | 1.025 | 0.013585 | 1.0292 | 0.01364
345.5 | 0.02609 | 0.21568 | 0.11409 | 65.2523 | 65.2784 | -1.4388 | -0.022486 | 65.2653 | 0.013045 | 65.261 | 1.0145 | 0.000203 | 1.0186 | 0.000204
345.52 | -1.5393 | 0.21399 | 0.11208 | 65.1353 | 63.596 | -1.3218 | -0.020657 | 64.3657 | -0.76965 | 64.6222 | 1.0005 | -0.011963 | 1.0045 | -0.012012
345.54 | -3.1829 | 0.21399 | 0.11008 | 65.4519 | 62.269 | -1.6384 | -0.025605 | 63.8604 | -1.5915 | 64.3909 | 0.99262 | -0.024737 | 0.99666 | -0.024838
345.56 | -4.7483 | 0.21157 | 0.10793 | 66.2352 | 61.4869 | -1.4217 | -0.022218 | 63.861 | -2.3742 | 64.6524 | 0.99263 | -0.036903 | 0.99667 | -0.037053
345.58 | -6.2354 | 0.21157 | 0.106 | 66.4594 | 60.224 | -1.6459 | -0.025722 | 63.3417 | -3.1177 | 64.3809 | 0.98456 | -0.048461 | 0.98856 | -0.048658
345.6 | -7.5138 | 0.21157 | 0.104 | 66.3271 | 58.8133 | -1.5136 | -0.023655 | 62.5702 | -3.7569 | 63.8225 | 0.97256 | -0.058396 | 0.97652 | -0.058634
345.62 | -8.9227 | 0.20914 | 0.10228 | 66.4325 | 57.5098 | -1.619 | -0.025302 | 61.9712 | -4.4613 | 63.4583 | 0.96325 | -0.069345 | 0.96718 | -0.069628
345.64 | -9.6532 | 0.20914 | 0.10077 | 66.2236 | 56.5704 | -1.4101 | -0.022 | 61.397 | -4.8266 | 63.0059 | 0.95433 | -0.075023 | 0.95821 | -0.075328
345.66 | -10.8533 | 0.20783 | 0.099128 | 66.4716 | 55.6183 | -1.6581 | -0.025913 | 61.0449 | -5.4267 | 62.8538 | 0.94886 | -0.08435 | 0.95272 | -0.084693
345.68 | -11.5577 | 0.20783 | 0.097983 | 66.5481 | 54.9904 | -1.7346 | -0.027108 | 60.7692 | -5.7789 | 62.6955 | 0.94457 | -0.089824 | 0.94842 | -0.09019
345.7 | -12.2622 | 0.20783 | 0.096838 | 66.3588 | 54.0966 | -1.5453 | -0.02415 | 60.2277 | -6.1311 | 62.2714 | 0.93615 | -0.095299 | 0.93997 | -0.095687
345.72 | -12.5752 | 0.20615 | 0.096122 | 66.1714 | 53.5962 | -1.3579 | -0.021221 | 59.8838 | -6.2876 | 61.9797 | 0.93081 | -0.097732 | 0.9346 | -0.09813
345.74 | -12.9144 | 0.20615 | 0.09555 | 66.0943 | 53.1799 | -1.2808 | -0.020016 | 59.6371 | -6.4572 | 61.7895 | 0.92697 | -0.10037 | 0.93075 | -0.10078
345.76 | -12.7057 | 0.20615 | 0.095693 | 66.0379 | 53.3322 | -1.2244 | -0.019135 | 59.6851 | -6.3528 | 61.8027 | 0.92772 | -0.098746 | 0.9315 | -0.099148
345.78 | -12.3143 | 0.20559 | 0.095979 | 65.7523 | 53.438 | -0.9388 | -0.014672 | 59.5951 | -6.1572 | 61.6475 | 0.92632 | -0.095704 | 0.93009 | -0.096094
345.8 | -12.1317 | 0.20559 | 0.096266 | 65.5239 | 53.3922 | -0.7104 | -0.0111 | 59.458 | -6.0659 | 61.48 | 0.92419 | -0.094285 | 0.92795 | -0.094669
345.82 | -11.636 | 0.20522 | 0.096695 | 65.5717 | 53.9357 | -0.7582 | -0.011849 | 59.7537 | -5.818 | 61.693 | 0.92879 | -0.090433 | 0.93257 | -0.090801
345.84 | -11.1925 | 0.20522 | 0.097482 | 65.3018 | 54.1093 | -0.4883 | -0.0076312 | 59.7056 | -5.5962 | 61.571 | 0.92804 | -0.086986 | 0.93182 | -0.08734
345.86 | -10.4881 | 0.20522 | 0.098627 | 65.0884 | 54.6003 | -0.2749 | -0.0042962 | 59.8444 | -5.244 | 61.5924 | 0.93019 | -0.081511 | 0.93398 | -0.081843
345.88 | -9.027 | 0.20578 | 0.1002 | 64.539 | 55.512 | 0.2745 | 0.0042899 | 60.0255 | -4.5135 | 61.53 | 0.93301 | -0.070156 | 0.93681 | -0.070442
345.9 | -7.6704 | 0.20578 | 0.10171 | 64.359 | 56.6886 | 0.4545 | 0.007103 | 60.5238 | -3.8352 | 61.8022 | 0.94076 | -0.059613 | 0.94459 | -0.059855
345.92 | -6.2354 | 0.20578 | 0.10328 | 63.8217 | 57.5863 | 0.9918 | 0.0155 | 60.704 | -3.1177 | 61.7432 | 0.94356 | -0.048461 | 0.9474 | -0.048658
345.94 | -4.8005 | 0.20727 | 0.10507 | 62.7092 | 57.9087 | 1.1043 | 0.017258 | 60.3089 | -2.4003 | 61.109 | 0.93742 | -0.037309 | 0.94123 | -0.03746
345.96 | -3.4178 | 0.20727 | 0.10679 | 62.7955 | 59.3777 | 1.018 | 0.015909 | 61.0866 | -1.7089 | 61.6562 | 0.9495 | -0.026562 | 0.95337 | -0.02667
345.98 | -1.6958 | 0.20895 | 0.10886 | 62.4115 | 60.7157 | 1.402 | 0.021911 | 61.5636 | -0.84792 | 61.8462 | 0.95692 | -0.01318 | 0.96081 | -0.013233
346 | -0.02609 | 0.20895 | 0.111 | 62.0211 | 61.995 | 1.7924 | 0.028012 | 62.0081 | -0.013045 | 62.0124 | 0.96383 | -0.00020276 | 0.96775 | -0.00020359
346.02 | 1.461 | 0.20895 | 0.11294 | 61.6832 | 63.1442 | 2.1303 | 0.033292 | 62.4137 | 0.73051 | 62.1702 | 0.97013 | 0.011355 | 0.97408 | 0.011401
346.04 | 3.2612 | 0.21138 | 0.11502 | 60.7242 | 63.9854 | 2.0893 | 0.032652 | 62.3548 | 1.6306 | 61.8113 | 0.96922 | 0.025345 | 0.97316 | 0.025449
346.06 | 4.8788 | 0.21138 | 0.11702 | 60.8688 | 65.7476 | 1.9447 | 0.030392 | 63.3082 | 2.4394 | 62.4951 | 0.98404 | 0.037917 | 0.98804 | 0.038071
346.08 | 6.3137 | 0.21362 | 0.11895 | 60.7805 | 67.0942 | 2.033 | 0.031772 | 63.9374 | 3.1569 | 62.8851 | 0.99381 | 0.049069 | 0.99786 | 0.049269
346.1 | 7.6182 | 0.21362 | 0.12067 | 60.7959 | 68.4141 | 2.0176 | 0.031531 | 64.605 | 3.8091 | 63.3353 | 1.0042 | 0.059207 | 1.0083 | 0.059448
346.12 | 8.9488 | 0.21362 | 0.12239 | 60.8963 | 69.8451 | 1.9172 | 0.029962 | 65.3707 | 4.4744 | 63.8792 | 1.0161 | 0.069548 | 1.0202 | 0.069831
346.14 | 9.9141 | 0.21568 | 0.12375 | 60.99 | 70.9041 | 1.8235 | 0.028498 | 65.947 | 4.957 | 64.2947 | 1.0251 | 0.07705 | 1.0292 | 0.077364
346.16 | 10.8794 | 0.21568 | 0.12497 | 61.208 | 72.0874 | 1.6055 | 0.025091 | 66.6477 | 5.4397 | 64.8345 | 1.0359 | 0.084552 | 1.0402 | 0.084897
346.18 | 12.0795 | 0.21568 | 0.12618 | 61.3802 | 73.4597 | 1.4333 | 0.0224 | 67.42 | 6.0398 | 65.4067 | 1.0479 | 0.09388 | 1.0522 | 0.094262
346.2 | 12.4187 | 0.2168 | 0.12711 | 61.4341 | 73.8528 | 1.3794 | 0.021557 | 67.6435 | 6.2094 | 65.5737 | 1.0514 | 0.096516 | 1.0557 | 0.096909
346.22 | 12.9405 | 0.2168 | 0.12776 | 61.2864 | 74.2269 | 1.5271 | 0.023866 | 67.7567 | 6.4703 | 65.5999 | 1.0532 | 0.10057 | 1.0575 | 0.10098
346.24 | 13.3579 | 0.2181 | 0.12833 | 61.7384 | 75.0963 | 1.0751 | 0.016802 | 68.4174 | 6.679 | 66.191 | 1.0635 | 0.10382 | 1.0678 | 0.10424
346.26 | 13.5145 | 0.2181 | 0.12876 | 61.5284 | 75.0429 | 1.2851 | 0.020084 | 68.2856 | 6.7572 | 66.0332 | 1.0614 | 0.10503 | 1.0657 | 0.10546
346.28 | 13.3058 | 0.2181 | 0.12869 | 62.0221 | 75.3279 | 0.7914 | 0.012368 | 68.675 | 6.6529 | 66.4574 | 1.0675 | 0.10341 | 1.0718 | 0.10383
346.3 | 12.8883 | 0.21848 | 0.12797 | 61.8697 | 74.758 | 0.9438 | 0.01475 | 68.3139 | 6.4442 | 66.1658 | 1.0618 | 0.10017 | 1.0662 | 0.10057
346.32 | 12.0535 | 0.21848 | 0.12683 | 62.1323 | 74.1858 | 0.6812 | 0.0106 | 68.159 | 6.0267 | 66.1501 | 1.0594 | 0.093677 | 1.0637 | 0.094058
346.34 | 11.3229 | 0.21848 | 0.12611 | 62.5053 | 73.8282 | 0.3082 | 0.0048166 | 68.1668 | 5.6615 | 66.2796 | 1.0596 | 0.087999 | 1.0639 | 0.088358
346.36 | 10.2794 | 0.21848 | 0.12497 | 62.5513 | 72.8307 | 0.2622 | 0.0040977 | 67.691 | 5.1397 | 65.9778 | 1.0522 | 0.079889 | 1.0564 | 0.080214
346.38 | 9.1836 | 0.21848 | 0.12382 | 62.928 | 72.1116 | -0.1145 | -0.0017894 | 67.5198 | 4.5918 | 65.9892 | 1.0495 | 0.071373 | 1.0538 | 0.071663
346.4 | 8.0095 | 0.21792 | 0.12268 | 64.17 | 72.1795 | -0.3565 | -0.0055714 | 68.1748 | 4.0048 | 66.8398 | 1.0597 | 0.062248 | 1.064 | 0.062502
346.42 | 6.6007 | 0.21792 | 0.12124 | 64.3421 | 70.9428 | -0.5286 | -0.008261 | 67.6424 | 3.3003 | 66.5423 | 1.0514 | 0.051299 | 1.0557 | 0.051508
346.44 | 5.1658 | 0.21792 | 0.11967 | 64.5803 | 69.7461 | -0.7668 | -0.011984 | 67.1632 | 2.5829 | 66.3022 | 1.044 | 0.040147 | 1.0482 | 0.040311
346.46 | 3.6265 | 0.21642 | 0.1181 | 65.1512 | 68.7777 | -1.3377 | -0.020906 | 66.9644 | 1.8132 | 66.36 | 1.0409 | 0.028184 | 1.0451 | 0.028299
346.48 | 2.2437 | 0.21642 | 0.11631 | 65.18 | 67.4237 | -1.3665 | -0.021356 | 66.3019 | 1.1219 | 65.9279 | 1.0306 | 0.017438 | 1.0348 | 0.017509
346.5 | 0.15654 | 0.21437 | 0.11437 | 65.2468 | 65.4033 | -1.4333 | -0.0224 | 65.3251 | 0.078269 | 65.299 | 1.0154 | 0.00122 | 1.0195 | 0.00122
346.52 | -1.0958 | 0.21437 | 0.11237 | 65.2758 | 64.18 | -1.4623 | -0.022853 | 64.7279 | -0.54788 | 64.9105 | 1.0061 | -0.0085161 | 1.0102 | -0.0085507
346.54 | -2.7394 | 0.21437 | 0.11044 | 65.6194 | 62.88 | -1.8059 | -0.028223 | 64.2497 | -1.3697 | 64.7063 | 0.99867 | -0.02129 | 1.0027 | -0.021377
346.56 | -4.5135 | 0.2125 | 0.10836 | 65.5824 | 61.0689 | -1.7689 | -0.027644 | 63.3256 | -2.2568 | 64.0779 | 0.98431 | -0.035078 | 0.98831 | -0.035221
346.58 | -6.0006 | 0.2125 | 0.10629 | 65.8371 | 59.8365 | -2.0236 | -0.031625 | 62.8368 | -3.0003 | 63.8369 | 0.97671 | -0.046636 | 0.98068 | -0.046826
346.6 | -7.4617 | 0.2125 | 0.104 | 65.5419 | 58.0802 | -1.7284 | -0.027012 | 61.8111 | -3.7308 | 63.0547 | 0.96076 | -0.05799 | 0.96468 | -0.058227
346.62 | -8.4531 | 0.21007 | 0.10264 | 66.8459 | 58.3928 | -2.0324 | -0.0318 | 62.6194 | -4.2265 | 64.0282 | 0.97333 | -0.065695 | 0.97729 | -0.065963
346.64 | -9.8097 | 0.21007 | 0.10085 | 66.757 | 56.9473 | -1.9435 | -0.030373 | 61.8521 | -4.9049 | 63.4871 | 0.9614 | -0.076239 | 0.96532 | -0.07655
346.66 | -10.4881 | 0.20821 | 0.099558 | 66.6278 | 56.1397 | -1.8143 | -0.028354 | 61.3838 | -5.244 | 63.1318 | 0.95412 | -0.081511 | 0.95801 | -0.081843
346.68 | -11.1142 | 0.20821 | 0.09827 | 66.6338 | 55.5196 | -1.8203 | -0.0284 | 61.0767 | -5.5571 | 62.9291 | 0.94935 | -0.086377 | 0.95322 | -0.086729
346.7 | -12.1056 | 0.20821 | 0.097268 | 66.395 | 54.2894 | -1.5815 | -0.024716 | 60.3422 | -6.0528 | 62.3598 | 0.93793 | -0.094082 | 0.94175 | -0.094465
346.72 | -12.5492 | 0.20709 | 0.096266 | 66.1818 | 53.6326 | -1.3683 | -0.021384 | 59.9072 | -6.2746 | 61.9987 | 0.93117 | -0.097529 | 0.93496 | -0.097926
346.74 | -12.6535 | 0.20709 | 0.095908 | 66.4272 | 53.7737 | -1.6137 | -0.025219 | 60.1004 | -6.3268 | 62.2094 | 0.93418 | -0.09834 | 0.93798 | -0.098741
346.76 | -12.4448 | 0.20578 | 0.095908 | 65.7445 | 53.2997 | -0.931 | -0.01455 | 59.5221 | -6.2224 | 61.5962 | 0.92519 | -0.096718 | 0.92895 | -0.097112
346.78 | -12.1317 | 0.20578 | 0.096194 | 65.5564 | 53.4247 | -0.7429 | -0.01161 | 59.4905 | -6.0659 | 61.5125 | 0.9247 | -0.094285 | 0.92846 | -0.094669
346.8 | -11.9752 | 0.20578 | 0.09648 | 65.5113 | 53.5361 | -0.6978 | -0.010905 | 59.5237 | -5.9876 | 61.5196 | 0.92521 | -0.093069 | 0.92898 | -0.093447
346.82 | -11.636 | 0.20522 | 0.096838 | 65.1939 | 53.5579 | -0.3804 | -0.0059449 | 59.3759 | -5.818 | 61.3152 | 0.92291 | -0.090433 | 0.92667 | -0.090801
346.84 | -11.0881 | 0.20522 | 0.097411 | 64.9471 | 53.859 | -0.1336 | -0.0020879 | 59.403 | -5.5441 | 61.2511 | 0.92334 | -0.086175 | 0.92709 | -0.086525
346.86 | -10.3315 | 0.20522 | 0.098627 | 64.7394 | 54.4079 | 0.0741 | 0.00116 | 59.5736 | -5.1658 | 61.2956 | 0.92599 | -0.080294 | 0.92976 | -0.080621
346.88 | -8.9488 | 0.20559 | 0.10027 | 64.7927 | 55.8439 | 0.0208 | 0.00032506 | 60.3183 | -4.4744 | 61.8098 | 0.93756 | -0.069548 | 0.94138 | -0.069831
346.9 | -7.6443 | 0.20559 | 0.10171 | 64.2217 | 56.5774 | 0.5918 | 0.0092487 | 60.3996 | -3.8221 | 61.6736 | 0.93882 | -0.05941 | 0.94265 | -0.059652
346.92 | -6.3137 | 0.20634 | 0.10321 | 62.736 | 56.4223 | 1.0775 | 0.016839 | 59.5791 | -3.1569 | 60.6314 | 0.92607 | -0.049069 | 0.92984 | -0.049269
346.94 | -4.8527 | 0.20634 | 0.10485 | 62.1175 | 57.2648 | 1.696 | 0.026505 | 59.6912 | -2.4263 | 60.4999 | 0.92781 | -0.037714 | 0.93159 | -0.037868
346.96 | -3.2612 | 0.20634 | 0.10686 | 61.9151 | 58.6539 | 1.8984 | 0.029668 | 60.2845 | -1.6306 | 60.828 | 0.93704 | -0.025345 | 0.94085 | -0.025449
346.98 | -1.6437 | 0.20839 | 0.10886 | 61.9667 | 60.323 | 1.8468 | 0.028862 | 61.1449 | -0.82183 | 61.4188 | 0.95041 | -0.012774 | 0.95428 | -0.012826
347 | 0.052179 | 0.20839 | 0.111 | 61.9128 | 61.965 | 1.9007 | 0.029704 | 61.9389 | 0.02609 | 61.9302 | 0.96275 | 0.000406 | 0.96667 | 0.000407
347.02 | 1.5654 | 0.20839 | 0.11287 | 61.6187 | 63.1841 | 2.1948 | 0.0343 | 62.4014 | 0.78269 | 62.1405 | 0.96994 | 0.012166 | 0.97389 | 0.012215
347.04 | 3.2873 | 0.21045 | 0.11495 | 61.7267 | 65.014 | 2.0868 | 0.032613 | 63.3704 | 1.6437 | 62.8225 | 0.985 | 0.025548 | 0.98901 | 0.025652
347.06 | 4.8527 | 0.21045 | 0.11695 | 61.6176 | 66.4703 | 2.1959 | 0.034318 | 64.0439 | 2.4263 | 63.2352 | 0.99547 | 0.037714 | 0.99952 | 0.037868
347.08 | 6.4703 | 0.21343 | 0.11888 | 60.6489 | 67.1192 | 2.1646 | 0.033829 | 63.884 | 3.2351 | 62.8057 | 0.99299 | 0.050285 | 0.99703 | 0.05049
347.1 | 7.7226 | 0.21343 | 0.12067 | 60.4193 | 68.1419 | 2.3942 | 0.037417 | 64.2806 | 3.8613 | 62.9935 | 0.99915 | 0.060018 | 1.0032 | 0.060262
347.12 | 9.001 | 0.21343 | 0.12239 | 60.6718 | 69.6728 | 2.1417 | 0.033471 | 65.1723 | 4.5005 | 63.6721 | 1.013 | 0.069953 | 1.0171 | 0.070238
347.14 | 10.0706 | 0.21511 | 0.12382 | 61.0593 | 71.1299 | 1.7542 | 0.027415 | 66.0946 | 5.0353 | 64.4162 | 1.0273 | 0.078267 | 1.0315 | 0.078585
347.16 | 11.062 | 0.21511 | 0.12504 | 61.1425 | 72.2045 | 1.671 | 0.026115 | 66.6735 | 5.531 | 64.8298 | 1.0363 | 0.085972 | 1.0406 | 0.086322
347.18 | 11.7665 | 0.21511 | 0.12611 | 61.0679 | 72.8344 | 1.7456 | 0.02728 | 66.9511 | 5.8832 | 64.9901 | 1.0407 | 0.091446 | 1.0449 | 0.091819
347.2 | 12.5752 | 0.21642 | 0.12711 | 61.2921 | 73.8673 | 1.5214 | 0.023777 | 67.5797 | 6.2876 | 65.4838 | 1.0504 | 0.097732 | 1.0547 | 0.09813
347.22 | 13.071 | 0.21642 | 0.12776 | 61.1799 | 74.2509 | 1.6336 | 0.02553 | 67.7154 | 6.5355 | 65.5369 | 1.0525 | 0.10158 | 1.0568 | 0.102
347.24 | 13.4362 | 0.21773 | 0.12833 | 61.197 | 74.6332 | 1.6165 | 0.025263 | 67.9151 | 6.7181 | 65.6757 | 1.0556 | 0.10442 | 1.0599 | 0.10485
347.26 | 13.4623 | 0.21773 | 0.12869 | 61.5076 | 74.9699 | 1.3059 | 0.020409 | 68.2387 | 6.7311 | 65.995 | 1.0607 | 0.10463 | 1.065 | 0.10505
347.28 | 13.384 | 0.21773 | 0.12862 | 61.8193 | 75.2033 | 0.9942 | 0.0155 | 68.5113 | 6.692 | 66.2806 | 1.0649 | 0.10402 | 1.0692 | 0.10444
347.3 | 12.9405 | 0.21829 | 0.12797 | 61.9178 | 74.8583 | 0.8957 | 0.014 | 68.3881 | 6.4703 | 66.2313 | 1.063 | 0.10057 | 1.0673 | 0.10098
347.32 | 12.0535 | 0.21829 | 0.12697 | 62.2659 | 74.3194 | 0.5476 | 0.00856 | 68.2926 | 6.0267 | 66.2837 | 1.0615 | 0.093677 | 1.0658 | 0.094058
347.34 | 11.4012 | 0.21829 | 0.12597 | 62.3205 | 73.7217 | 0.493 | 0.0077046 | 68.0211 | 5.7006 | 66.1209 | 1.0573 | 0.088608 | 1.0616 | 0.088969
347.36 | 10.5142 | 0.21829 | 0.12511 | 62.5587 | 73.0729 | 0.2548 | 0.003982 | 67.8158 | 5.2571 | 66.0634 | 1.0541 | 0.081714 | 1.0584 | 0.082046
347.38 | 9.314 | 0.21829 | 0.12382 | 62.8154 | 72.1294 | -0.0019 | -2.9693e-05 | 67.4724 | 4.657 | 65.9201 | 1.0488 | 0.072387 | 1.053 | 0.072681
347.4 | 8.14 | 0.21773 | 0.12268 | 63.9811 | 72.1211 | -0.1676 | -0.0026193 | 68.0511 | 4.07 | 66.6944 | 1.0578 | 0.063262 | 1.0621 | 0.06352
347.42 | 6.5485 | 0.21773 | 0.12124 | 64.1089 | 70.6574 | -0.2954 | -0.0046165 | 67.3832 | 3.2743 | 66.2917 | 1.0474 | 0.050894 | 1.0516 | 0.051101
347.44 | 5.1919 | 0.21773 | 0.11974 | 64.2477 | 69.4396 | -0.4342 | -0.0067857 | 66.8436 | 2.5959 | 65.9783 | 1.039 | 0.04035 | 1.0432 | 0.040514
347.46 | 3.5743 | 0.21642 | 0.11802 | 64.4794 | 68.0537 | -0.6659 | -0.010407 | 66.2665 | 1.7871 | 65.6708 | 1.03 | 0.027779 | 1.0342 | 0.027892
347.48 | 2.1394 | 0.21642 | 0.11631 | 64.9307 | 67.0701 | -1.1172 | -0.01746 | 66.0004 | 1.0697 | 65.6438 | 1.0259 | 0.016627 | 1.0301 | 0.016694
347.5 | 0.36526 | 0.21455 | 0.11437 | 65.357 | 65.7223 | -1.5435 | -0.024122 | 65.5396 | 0.18263 | 65.4788 | 1.0187 | 0.0028387 | 1.0229 | 0.0028502
347.52 | -1.2262 | 0.21455 | 0.1123 | 65.58 | 64.3538 | -1.7665 | -0.027607 | 64.9669 | -0.61311 | 65.1713 | 1.0098 | -0.0095299 | 1.0139 | -0.0095687
347.54 | -2.8438 | 0.21455 | 0.11037 | 65.4748 | 62.631 | -1.6613 | -0.025963 | 64.0529 | -1.4219 | 64.5269 | 0.99561 | -0.022101 | 0.99966 | -0.022191
347.56 | -4.3831 | 0.2125 | 0.10836 | 65.5989 | 61.2158 | -1.7854 | -0.027902 | 63.4074 | -2.1915 | 64.1379 | 0.98558 | -0.034064 | 0.98959 | -0.034203
347.58 | -5.9224 | 0.2125 | 0.10629 | 65.3615 | 59.4391 | -1.548 | -0.024192 | 62.4003 | -2.9612 | 63.3874 | 0.96992 | -0.046027 | 0.97387 | -0.046215
347.6 | -7.4095 | 0.2125 | 0.104 | 65.8156 | 58.4061 | -2.0021 | -0.031289 | 62.1109 | -3.7047 | 63.3458 | 0.96542 | -0.057585 | 0.96936 | -0.057819
347.62 | -8.4792 | 0.21007 | 0.10264 | 66.7717 | 58.2925 | -1.9582 | -0.030603 | 62.5321 | -4.2396 | 63.9453 | 0.97197 | -0.065898 | 0.97593 | -0.066167
347.64 | -9.6793 | 0.21007 | 0.10085 | 66.6601 | 56.9808 | -1.8466 | -0.028859 | 61.8205 | -4.8396 | 63.4337 | 0.96091 | -0.075225 | 0.96482 | -0.075532
347.66 | -10.5402 | 0.20877 | 0.099415 | 66.5726 | 56.0324 | -1.7591 | -0.027491 | 61.3025 | -5.2701 | 63.0592 | 0.95286 | -0.081917 | 0.95674 | -0.08225
347.68 | -11.5317 | 0.20877 | 0.098055 | 66.8102 | 55.2785 | -1.9967 | -0.031205 | 61.0444 | -5.7658 | 62.9663 | 0.94885 | -0.089622 | 0.95271 | -0.089986
347.7 | -12.1056 | 0.20877 | 0.097053 | 66.4329 | 54.3273 | -1.6194 | -0.025308 | 60.3801 | -6.0528 | 62.3977 | 0.93852 | -0.094082 | 0.94234 | -0.094465
347.72 | -12.497 | 0.2069 | 0.096266 | 66.4674 | 53.9704 | -1.6539 | -0.025847 | 60.2189 | -6.2485 | 62.3017 | 0.93602 | -0.097124 | 0.93983 | -0.097519
347.74 | -12.5752 | 0.2069 | 0.095836 | 66.466 | 53.8908 | -1.6525 | -0.025825 | 60.1784 | -6.2876 | 62.2743 | 0.93539 | -0.097732 | 0.9392 | -0.09813
347.76 | -12.497 | 0.20578 | 0.095908 | 65.8168 | 53.3198 | -1.0033 | -0.01568 | 59.5683 | -6.2485 | 61.6511 | 0.9259 | -0.097124 | 0.92967 | -0.097519
347.78 | -12.21 | 0.20578 | 0.096194 | 65.4382 | 53.2282 | -0.6247 | -0.0097629 | 59.3332 | -6.105 | 61.3682 | 0.92225 | -0.094893 | 0.926 | -0.09528
347.8 | -11.9491 | 0.20578 | 0.09648 | 65.7054 | 53.7563 | -0.8919 | -0.0139 | 59.7309 | -5.9745 | 61.7224 | 0.92843 | -0.092866 | 0.93221 | -0.093244
347.82 | -11.7143 | 0.20522 | 0.09691 | 65.192 | 53.4777 | -0.3785 | -0.0059152 | 59.3349 | -5.8571 | 61.2872 | 0.92228 | -0.091041 | 0.92603 | -0.091412
347.84 | -11.1142 | 0.20522 | 0.097554 | 64.925 | 53.8108 | -0.1115 | -0.00174 | 59.3679 | -5.5571 | 61.2203 | 0.92279 | -0.086377 | 0.92655 | -0.086729
347.86 | -10.3576 | 0.20522 | 0.098627 | 64.8991 | 54.5415 | -0.0856 | -0.0013378 | 59.7203 | -5.1788 | 61.4466 | 0.92827 | -0.080497 | 0.93205 | -0.080825
347.88 | -9.001 | 0.20559 | 0.1002 | 64.4044 | 55.4034 | 0.4091 | 0.0063934 | 59.9039 | -4.5005 | 61.4041 | 0.93112 | -0.069953 | 0.93491 | -0.070238
347.9 | -7.5138 | 0.20559 | 0.10185 | 64.1697 | 56.6559 | 0.6438 | 0.010061 | 60.4128 | -3.7569 | 61.6651 | 0.93903 | -0.058396 | 0.94285 | -0.058634
347.92 | -6.4442 | 0.2069 | 0.10321 | 62.6282 | 56.184 | 1.1853 | 0.018524 | 59.4061 | -3.2221 | 60.4801 | 0.92338 | -0.050083 | 0.92714 | -0.050287
347.94 | -4.931 | 0.2069 | 0.105 | 62.4366 | 57.5056 | 1.3769 | 0.021518 | 59.9711 | -2.4655 | 60.7929 | 0.93217 | -0.038322 | 0.93596 | -0.038478
347.96 | -3.1308 | 0.2069 | 0.10707 | 62.1273 | 58.9965 | 1.6862 | 0.026352 | 60.5619 | -1.5654 | 61.0837 | 0.94135 | -0.024332 | 0.94518 | -0.024431
347.98 | -1.5915 | 0.20895 | 0.10901 | 61.8198 | 60.2283 | 1.9937 | 0.031158 | 61.0241 | -0.79574 | 61.2893 | 0.94853 | -0.012369 | 0.95239 | -0.012419
348 | -0.02609 | 0.20895 | 0.11108 | 61.9532 | 61.9271 | 1.8603 | 0.029073 | 61.9402 | -0.013045 | 61.9445 | 0.96277 | -0.000203 | 0.96669 | -0.000204
348.02 | 1.5654 | 0.21157 | 0.11309 | 61.7923 | 63.3577 | 2.0212 | 0.031587 | 62.575 | 0.78269 | 62.3141 | 0.97264 | 0.012166 | 0.9766 | 0.012215
348.04 | 3.209 | 0.21157 | 0.11516 | 61.7494 | 64.9584 | 2.0641 | 0.032258 | 63.3539 | 1.6045 | 62.8191 | 0.98475 | 0.02494 | 0.98876 | 0.025041
348.06 | 4.8788 | 0.21157 | 0.11716 | 61.7133 | 66.5921 | 2.1002 | 0.032822 | 64.1527 | 2.4394 | 63.3396 | 0.99716 | 0.037917 | 1.0012 | 0.038071
348.08 | 6.2876 | 0.21287 | 0.1191 | 60.7933 | 67.0809 | 2.0202 | 0.0316 | 63.9371 | 3.1438 | 62.8892 | 0.99381 | 0.048866 | 0.99786 | 0.049065
348.1 | 7.7747 | 0.21287 | 0.12089 | 60.8931 | 68.6678 | 1.9204 | 0.030012 | 64.7805 | 3.8874 | 63.4847 | 1.0069 | 0.060424 | 1.011 | 0.06067
348.12 | 8.8705 | 0.21287 | 0.12246 | 60.8184 | 69.6889 | 1.9951 | 0.0312 | 65.2537 | 4.4353 | 63.7752 | 1.0143 | 0.06894 | 1.0184 | 0.06922
348.14 | 10.0967 | 0.21493 | 0.12389 | 61.0085 | 71.1052 | 1.805 | 0.028209 | 66.0569 | 5.0484 | 64.3741 | 1.0268 | 0.07847 | 1.0309 | 0.078789
348.16 | 10.9316 | 0.21493 | 0.12518 | 60.9944 | 71.926 | 1.8191 | 0.028429 | 66.4602 | 5.4658 | 64.6383 | 1.033 | 0.084958 | 1.0372 | 0.085304
348.18 | 11.7926 | 0.21661 | 0.12625 | 61.1008 | 72.8934 | 1.7127 | 0.026766 | 66.9971 | 5.8963 | 65.0317 | 1.0414 | 0.091649 | 1.0456 | 0.092022
348.2 | 12.497 | 0.21661 | 0.12711 | 61.0223 | 73.5193 | 1.7912 | 0.027993 | 67.2708 | 6.2485 | 65.188 | 1.0456 | 0.097124 | 1.0499 | 0.097519
348.22 | 13.0188 | 0.21661 | 0.12783 | 61.3105 | 74.3293 | 1.503 | 0.023489 | 67.8199 | 6.5094 | 65.6501 | 1.0542 | 0.10118 | 1.0585 | 0.10159
348.24 | 13.3579 | 0.21792 | 0.1284 | 61.3214 | 74.6793 | 1.4921 | 0.023319 | 68.0004 | 6.679 | 65.774 | 1.057 | 0.10382 | 1.0613 | 0.10424
348.26 | 13.3579 | 0.21792 | 0.12869 | 61.5598 | 74.9177 | 1.2537 | 0.019593 | 68.2388 | 6.679 | 66.0124 | 1.0607 | 0.10382 | 1.065 | 0.10424
348.28 | 13.1753 | 0.21792 | 0.12869 | 61.4586 | 74.6339 | 1.3549 | 0.021174 | 68.0463 | 6.5877 | 65.8504 | 1.0577 | 0.1024 | 1.062 | 0.10281
348.3 | 12.9405 | 0.21848 | 0.12804 | 61.8885 | 74.829 | 0.925 | 0.0145 | 68.3588 | 6.4703 | 66.202 | 1.0625 | 0.10057 | 1.0669 | 0.10098
348.32 | 12.2361 | 0.21848 | 0.12704 | 61.9773 | 74.2134 | 0.8362 | 0.013068 | 68.0953 | 6.118 | 66.056 | 1.0584 | 0.095096 | 1.0628 | 0.095483
348.34 | 11.1664 | 0.21866 | 0.12597 | 62.4955 | 73.6619 | 0.318 | 0.00497 | 68.0787 | 5.5832 | 66.2176 | 1.0582 | 0.086783 | 1.0625 | 0.087136
348.36 | 10.4359 | 0.21866 | 0.12511 | 62.7032 | 73.1391 | 0.1103 | 0.0017238 | 67.9211 | 5.2179 | 66.1818 | 1.0557 | 0.081105 | 1.06 | 0.081436
348.38 | 9.2358 | 0.21866 | 0.12389 | 62.6268 | 71.8626 | 0.1867 | 0.0029178 | 67.2447 | 4.6179 | 65.7054 | 1.0452 | 0.071778 | 1.0495 | 0.072071
348.4 | 7.8008 | 0.21792 | 0.12268 | 63.8251 | 71.6259 | -0.0116 | -0.00018129 | 67.7255 | 3.9004 | 66.4254 | 1.0527 | 0.060626 | 1.057 | 0.060873
348.42 | 6.7051 | 0.21792 | 0.12139 | 64.2711 | 70.9762 | -0.4576 | -0.0071514 | 67.6236 | 3.3525 | 66.5061 | 1.0511 | 0.05211 | 1.0554 | 0.052322
348.44 | 4.8527 | 0.21642 | 0.11981 | 64.9913 | 69.844 | -1.1778 | -0.018407 | 67.4176 | 2.4263 | 66.6089 | 1.0479 | 0.037714 | 1.0522 | 0.037868
348.46 | 3.5743 | 0.21642 | 0.1181 | 64.7465 | 68.3208 | -0.933 | -0.014581 | 66.5336 | 1.7871 | 65.9379 | 1.0342 | 0.027779 | 1.0384 | 0.027892
348.48 | 1.7219 | 0.21642 | 0.11623 | 64.9926 | 66.7145 | -1.1791 | -0.018427 | 65.8536 | 0.86096 | 65.5666 | 1.0236 | 0.013382 | 1.0278 | 0.013437
348.5 | 0.33917 | 0.21455 | 0.11445 | 65.1941 | 65.5333 | -1.3806 | -0.021576 | 65.3637 | 0.16958 | 65.3072 | 1.016 | 0.00264 | 1.0201 | 0.00265
348.52 | -1.5393 | 0.21455 | 0.11237 | 65.2161 | 63.6768 | -1.4026 | -0.02192 | 64.4465 | -0.76965 | 64.703 | 1.0017 | -0.011963 | 1.0058 | -0.012012
348.54 | -2.9742 | 0.21455 | 0.11029 | 65.4134 | 62.4392 | -1.5999 | -0.025003 | 63.9263 | -1.4871 | 64.422 | 0.99364 | -0.023115 | 0.99769 | -0.023209
348.56 | -4.5918 | 0.2125 | 0.10829 | 65.787 | 61.1952 | -1.9735 | -0.030842 | 63.4911 | -2.2959 | 64.2564 | 0.98688 | -0.035686 | 0.9909 | -0.035832
348.58 | -6.1572 | 0.2125 | 0.10629 | 65.9138 | 59.7566 | -2.1003 | -0.032824 | 62.8352 | -3.0786 | 63.8614 | 0.97668 | -0.047852 | 0.98066 | -0.048047
348.6 | -7.4878 | 0.21063 | 0.104 | 66.7441 | 59.2563 | -1.9306 | -0.030172 | 63.0002 | -3.7439 | 64.2482 | 0.97925 | -0.058193 | 0.98324 | -0.05843
348.62 | -8.714 | 0.21063 | 0.10264 | 66.5341 | 57.8201 | -1.7206 | -0.02689 | 62.1771 | -4.357 | 63.6294 | 0.96645 | -0.067723 | 0.97039 | -0.067999
348.64 | -9.7836 | 0.21063 | 0.10092 | 66.1996 | 56.416 | -1.3861 | -0.021662 | 61.3078 | -4.8918 | 62.9384 | 0.95294 | -0.076036 | 0.95682 | -0.076346
348.66 | -10.9316 | 0.20839 | 0.099415 | 66.9543 | 56.0227 | -2.1408 | -0.033457 | 61.4885 | -5.4658 | 63.3104 | 0.95575 | -0.084958 | 0.95964 | -0.085304
348.68 | -11.4795 | 0.20839 | 0.09827 | 66.8096 | 55.3301 | -1.9961 | -0.031195 | 61.0699 | -5.7397 | 62.9831 | 0.94924 | -0.089216 | 0.95311 | -0.089579
348.7 | -11.9491 | 0.20839 | 0.097196 | 66.5898 | 54.6407 | -1.7763 | -0.02776 | 60.6153 | -5.9745 | 62.6068 | 0.94218 | -0.092866 | 0.94601 | -0.093244
348.72 | -12.6274 | 0.2069 | 0.096337 | 66.4556 | 53.8282 | -1.6421 | -0.025663 | 60.1419 | -6.3137 | 62.2465 | 0.93482 | -0.098138 | 0.93863 | -0.098537
348.74 | -12.7318 | 0.2069 | 0.095836 | 66.1977 | 53.4659 | -1.3842 | -0.021632 | 59.8318 | -6.3659 | 61.9538 | 0.93 | -0.098949 | 0.93379 | -0.099352
348.76 | -12.5231 | 0.20578 | 0.095908 | 65.8984 | 53.3753 | -1.0849 | -0.017 | 59.6369 | -6.2615 | 61.724 | 0.92697 | -0.097327 | 0.93074 | -0.097723
348.78 | -12.21 | 0.20578 | 0.096194 | 65.8725 | 53.6625 | -1.059 | -0.01655 | 59.7675 | -6.105 | 61.8025 | 0.929 | -0.094893 | 0.93278 | -0.09528
348.8 | -11.9752 | 0.20578 | 0.09648 | 65.5038 | 53.5286 | -0.6903 | -0.010788 | 59.5162 | -5.9876 | 61.5121 | 0.92509 | -0.093069 | 0.92886 | -0.093447
348.82 | -11.8969 | 0.2054 | 0.096838 | 65.3011 | 53.4042 | -0.4876 | -0.00762 | 59.3526 | -5.9485 | 61.3355 | 0.92255 | -0.09246 | 0.92631 | -0.092837
348.84 | -11.3751 | 0.2054 | 0.097554 | 65.0476 | 53.6725 | -0.2341 | -0.0036585 | 59.36 | -5.6876 | 61.2559 | 0.92267 | -0.088405 | 0.92642 | -0.088765
348.86 | -10.4098 | 0.20559 | 0.098771 | 64.7578 | 54.348 | 0.0557 | 0.00087048 | 59.5529 | -5.2049 | 61.2879 | 0.92566 | -0.080903 | 0.92943 | -0.081232
348.88 | -8.7661 | 0.20559 | 0.10035 | 64.1685 | 55.4024 | 0.645 | 0.0101 | 59.7854 | -4.3831 | 61.2465 | 0.92928 | -0.068129 | 0.93306 | -0.068406
348.9 | -7.6704 | 0.20559 | 0.10192 | 64.3497 | 56.6793 | 0.4638 | 0.0072483 | 60.5145 | -3.8352 | 61.7929 | 0.94061 | -0.059613 | 0.94444 | -0.059855
348.92 | -6.6007 | 0.2069 | 0.10321 | 62.8016 | 56.2009 | 1.0119 | 0.0158 | 59.5013 | -3.3003 | 60.6014 | 0.92486 | -0.051299 | 0.92863 | -0.051508
348.94 | -4.9831 | 0.2069 | 0.105 | 62.3557 | 57.3726 | 1.4578 | 0.022783 | 59.8641 | -2.4916 | 60.6947 | 0.9305 | -0.038728 | 0.93429 | -0.038886
348.96 | -3.4438 | 0.2069 | 0.10707 | 62.1524 | 58.7086 | 1.6611 | 0.02596 | 60.4305 | -1.7219 | 61.0045 | 0.93931 | -0.026765 | 0.94313 | -0.026874
348.98 | -1.7219 | 0.20839 | 0.109 | 62.219 | 60.4971 | 1.5945 | 0.024919 | 61.358 | -0.86096 | 61.645 | 0.95372 | -0.013382 | 0.95761 | -0.013437
349 | -0.20872 | 0.20839 | 0.11101 | 62.0635 | 61.8548 | 1.75 | 0.027349 | 61.9591 | -0.10436 | 61.9939 | 0.96307 | -0.00162 | 0.96699 | -0.00163
349.02 | 1.461 | 0.21082 | 0.11309 | 61.9906 | 63.4516 | 1.8229 | 0.028488 | 62.7211 | 0.73051 | 62.4776 | 0.97491 | 0.011355 | 0.97888 | 0.011401
349.04 | 3.1569 | 0.21082 | 0.11502 | 61.7106 | 64.8675 | 2.1029 | 0.032864 | 63.289 | 1.5784 | 62.7629 | 0.98374 | 0.024534 | 0.98774 | 0.024634
349.06 | 4.6701 | 0.21082 | 0.11702 | 61.6777 | 66.3478 | 2.1358 | 0.033378 | 64.0127 | 2.335 | 63.2344 | 0.99499 | 0.036295 | 0.99904 | 0.036442
349.08 | 6.1572 | 0.21269 | 0.11888 | 60.3799 | 66.5371 | 2.4336 | 0.038 | 63.4585 | 3.0786 | 62.4323 | 0.98637 | 0.047852 | 0.99039 | 0.048047
349.1 | 7.4878 | 0.21269 | 0.12074 | 60.5342 | 68.022 | 2.2793 | 0.035621 | 64.2781 | 3.7439 | 63.0301 | 0.99911 | 0.058193 | 1.0032 | 0.05843
349.12 | 8.7661 | 0.21437 | 0.12239 | 60.6422 | 69.4083 | 2.1713 | 0.033933 | 65.0253 | 4.3831 | 63.5642 | 1.0107 | 0.068129 | 1.0148 | 0.068406
349.14 | 9.7836 | 0.21437 | 0.12368 | 60.7775 | 70.5611 | 2.036 | 0.031819 | 65.6693 | 4.8918 | 64.0387 | 1.0207 | 0.076036 | 1.0249 | 0.076346
349.16 | 10.8011 | 0.21437 | 0.12504 | 60.4903 | 71.2914 | 2.3232 | 0.036307 | 65.8909 | 5.4006 | 64.0907 | 1.0242 | 0.083944 | 1.0283 | 0.084286
349.18 | 11.636 | 0.21586 | 0.12625 | 61.0243 | 72.6603 | 1.7892 | 0.027962 | 66.8423 | 5.818 | 64.903 | 1.039 | 0.090433 | 1.0432 | 0.090801
349.2 | 12.2622 | 0.21586 | 0.12711 | 61.0047 | 73.2669 | 1.8088 | 0.028268 | 67.1358 | 6.1311 | 65.0921 | 1.0435 | 0.095299 | 1.0478 | 0.095687
349.22 | 12.7318 | 0.21586 | 0.12776 | 61.1488 | 73.8806 | 1.6647 | 0.026016 | 67.5147 | 6.3659 | 65.3927 | 1.0494 | 0.098949 | 1.0537 | 0.099352
349.24 | 12.9927 | 0.21736 | 0.12826 | 61.3226 | 74.3153 | 1.4909 | 0.0233 | 67.8189 | 6.4963 | 65.6535 | 1.0541 | 0.10098 | 1.0584 | 0.10139
349.26 | 13.1231 | 0.21736 | 0.12869 | 61.3575 | 74.4806 | 1.456 | 0.022754 | 67.9191 | 6.5616 | 65.7319 | 1.0557 | 0.10199 | 1.06 | 0.10241
349.28 | 13.1231 | 0.2181 | 0.12869 | 62.016 | 75.1391 | 0.7975 | 0.012463 | 68.5776 | 6.5616 | 66.3904 | 1.0659 | 0.10199 | 1.0703 | 0.10241
349.3 | 12.7057 | 0.2181 | 0.12812 | 61.8892 | 74.5949 | 0.9243 | 0.014445 | 68.242 | 6.3528 | 66.1244 | 1.0607 | 0.098746 | 1.065 | 0.099148
349.32 | 11.8969 | 0.2181 | 0.1269 | 61.9701 | 73.867 | 0.8434 | 0.0132 | 67.9186 | 5.9485 | 65.9357 | 1.0557 | 0.09246 | 1.06 | 0.092837
349.34 | 11.036 | 0.21829 | 0.12597 | 62.4821 | 73.5181 | 0.3314 | 0.0051791 | 68.0001 | 5.518 | 66.1608 | 1.057 | 0.085769 | 1.0613 | 0.086118
349.36 | 10.0967 | 0.21829 | 0.12511 | 62.5128 | 72.6095 | 0.3007 | 0.0046994 | 67.5612 | 5.0484 | 65.8784 | 1.0501 | 0.07847 | 1.0544 | 0.078789
349.38 | 9.001 | 0.21829 | 0.12382 | 62.9775 | 71.9785 | -0.164 | -0.002563 | 67.478 | 4.5005 | 65.9778 | 1.0488 | 0.069953 | 1.0531 | 0.070238
349.4 | 7.7226 | 0.21792 | 0.12268 | 62.9352 | 70.6578 | -0.1217 | -0.0019 | 66.7965 | 3.8613 | 65.5094 | 1.0383 | 0.060018 | 1.0425 | 0.060262
349.42 | 6.4442 | 0.21792 | 0.12132 | 63.2734 | 69.7176 | -0.4599 | -0.0071873 | 66.4955 | 3.2221 | 65.4215 | 1.0336 | 0.050083 | 1.0378 | 0.050287
349.44 | 4.957 | 0.2168 | 0.11974 | 64.3868 | 69.3438 | -0.5733 | -0.00896 | 66.8653 | 2.4785 | 66.0391 | 1.0393 | 0.038525 | 1.0436 | 0.038682
349.46 | 3.2873 | 0.2168 | 0.1181 | 64.5062 | 67.7935 | -0.6927 | -0.010826 | 66.1499 | 1.6437 | 65.602 | 1.0282 | 0.025548 | 1.0324 | 0.025652
349.48 | 1.5393 | 0.2168 | 0.11623 | 65.3098 | 66.8491 | -1.4963 | -0.023384 | 66.0794 | 0.76965 | 65.8229 | 1.0271 | 0.011963 | 1.0313 | 0.012012
349.5 | 0.10436 | 0.21474 | 0.11452 | 65.5057 | 65.6101 | -1.6922 | -0.026446 | 65.5579 | 0.052179 | 65.5405 | 1.019 | 0.000811 | 1.0232 | 0.000814
349.52 | -1.5393 | 0.21474 | 0.11237 | 65.6928 | 64.1535 | -1.8793 | -0.02937 | 64.9232 | -0.76965 | 65.1797 | 1.0091 | -0.011963 | 1.0132 | -0.012012
349.54 | -3.2873 | 0.21306 | 0.11029 | 65.7681 | 62.4808 | -1.9546 | -0.0305 | 64.1244 | -1.6437 | 64.6723 | 0.99672 | -0.025548 | 1.0008 | -0.025652
349.56 | -4.7483 | 0.21306 | 0.10843 | 65.2516 | 60.5033 | -1.4381 | -0.022475 | 62.8774 | -2.3742 | 63.6688 | 0.97734 | -0.036903 | 0.98132 | -0.037053
349.58 | -6.3659 | 0.21306 | 0.10629 | 65.4642 | 59.0983 | -1.6507 | -0.025797 | 62.2813 | -3.1829 | 63.3422 | 0.96807 | -0.049474 | 0.97201 | -0.049676
349.6 | -7.566 | 0.21063 | 0.104 | 66.814 | 59.248 | -2.0005 | -0.031264 | 63.031 | -3.783 | 64.292 | 0.97973 | -0.058801 | 0.98372 | -0.059041
349.62 | -8.8705 | 0.21063 | 0.10271 | 67.0107 | 58.1402 | -2.1972 | -0.034338 | 62.5754 | -4.4353 | 64.0539 | 0.97265 | -0.06894 | 0.97661 | -0.06922
349.64 | -10.0967 | 0.21063 | 0.10092 | 67.0651 | 56.9684 | -2.2516 | -0.035188 | 62.0167 | -5.0484 | 63.6995 | 0.96396 | -0.07847 | 0.96789 | -0.078789
349.66 | -11.062 | 0.20933 | 0.099486 | 66.6633 | 55.6013 | -1.8498 | -0.0289 | 61.1323 | -5.531 | 62.976 | 0.95021 | -0.085972 | 0.95408 | -0.086322
349.68 | -11.7665 | 0.20933 | 0.098198 | 66.7938 | 55.0273 | -1.9803 | -0.030948 | 60.9106 | -5.8832 | 62.8716 | 0.94677 | -0.091446 | 0.95062 | -0.091819
349.7 | -12.2622 | 0.20727 | 0.097268 | 66.5078 | 54.2456 | -1.6943 | -0.026479 | 60.3767 | -6.1311 | 62.4204 | 0.93847 | -0.095299 | 0.94229 | -0.095687
349.72 | -12.8361 | 0.20727 | 0.096409 | 66.858 | 54.0219 | -2.0445 | -0.031952 | 60.4399 | -6.4181 | 62.5793 | 0.93945 | -0.09976 | 0.94328 | -0.10017
349.74 | -13.071 | 0.20727 | 0.095979 | 66.2823 | 53.2113 | -1.4688 | -0.022955 | 59.7468 | -6.5355 | 61.9253 | 0.92868 | -0.10158 | 0.93246 | -0.102
349.76 | -12.8361 | 0.20597 | 0.095908 | 65.8976 | 53.0615 | -1.0841 | -0.0169 | 59.4795 | -6.4181 | 61.6189 | 0.92452 | -0.09976 | 0.92829 | -0.10017
349.78 | -12.5492 | 0.20597 | 0.096194 | 65.7802 | 53.231 | -0.9667 | -0.015108 | 59.5056 | -6.2746 | 61.5971 | 0.92493 | -0.097529 | 0.9287 | -0.097926
349.8 | -12.3143 | 0.20597 | 0.096552 | 65.6415 | 53.3272 | -0.828 | -0.01294 | 59.4843 | -6.1572 | 61.5367 | 0.9246 | -0.095704 | 0.92836 | -0.096094
349.82 | -11.9752 | 0.20559 | 0.096981 | 65.4567 | 53.4815 | -0.6432 | -0.0101 | 59.4691 | -5.9876 | 61.465 | 0.92436 | -0.093069 | 0.92813 | -0.093447
349.84 | -11.4273 | 0.20559 | 0.097697 | 65.2007 | 53.7734 | -0.3872 | -0.00605 | 59.4871 | -5.7136 | 61.3916 | 0.92464 | -0.08881 | 0.92841 | -0.089172
349.86 | -10.5142 | 0.20578 | 0.098842 | 65.1716 | 54.6574 | -0.3581 | -0.0055964 | 59.9145 | -5.2571 | 61.6669 | 0.93129 | -0.081714 | 0.93508 | -0.082046
349.88 | -9.3401 | 0.20578 | 0.10035 | 64.6746 | 55.3345 | 0.1389 | 0.00217 | 60.0045 | -4.6701 | 61.5612 | 0.93268 | -0.072589 | 0.93648 | -0.072885
349.9 | -7.8791 | 0.20578 | 0.10206 | 64.4546 | 56.5755 | 0.3589 | 0.0056089 | 60.5151 | -3.9395 | 61.8282 | 0.94062 | -0.061235 | 0.94445 | -0.061484
349.92 | -6.679 | 0.20709 | 0.10335 | 62.6419 | 55.9629 | 1.1716 | 0.01831 | 59.3024 | -3.3395 | 60.4156 | 0.92177 | -0.051908 | 0.92552 | -0.052119
349.94 | -5.2701 | 0.20709 | 0.10507 | 62.6521 | 57.382 | 1.1614 | 0.01815 | 60.017 | -2.6351 | 60.8954 | 0.93288 | -0.040958 | 0.93668 | -0.041125
349.96 | -3.5482 | 0.20895 | 0.10707 | 62.0593 | 58.5111 | 1.7542 | 0.027415 | 60.2852 | -1.7741 | 60.8766 | 0.93705 | -0.027576 | 0.94086 | -0.027688
349.98 | -1.9306 | 0.20895 | 0.109 | 62.2331 | 60.3025 | 1.5804 | 0.024699 | 61.2678 | -0.96532 | 61.5896 | 0.95232 | -0.015005 | 0.9562 | -0.015066
350 | -0.41744 | 0.20895 | 0.11122 | 61.7793 | 61.3619 | 2.0342 | 0.031791 | 61.5706 | -0.20872 | 61.6402 | 0.95703 | -0.0032442 | 0.96092 | -0.0032574
350.02 | 1.3306 | 0.21119 | 0.11323 | 61.6354 | 62.966 | 2.1781 | 0.034039 | 62.3007 | 0.66529 | 62.0789 | 0.96837 | 0.010341 | 0.97232 | 0.010383
350.04 | 3.0264 | 0.21119 | 0.11545 | 61.7455 | 64.7719 | 2.068 | 0.032319 | 63.2587 | 1.5132 | 62.7543 | 0.98327 | 0.023521 | 0.98727 | 0.023616
350.06 | 4.4613 | 0.21119 | 0.11724 | 61.81 | 66.2713 | 2.0035 | 0.031311 | 64.0407 | 2.2307 | 63.2971 | 0.99542 | 0.034673 | 0.99947 | 0.034814
350.08 | 5.9485 | 0.21343 | 0.11917 | 62.0787 | 68.0272 | 1.7348 | 0.027112 | 65.0529 | 2.9742 | 64.0615 | 1.0112 | 0.04623 | 1.0153 | 0.046418
350.1 | 7.4356 | 0.21343 | 0.12103 | 62.3557 | 69.7913 | 1.4578 | 0.022783 | 66.0735 | 3.7178 | 64.8342 | 1.027 | 0.057788 | 1.0312 | 0.058023
350.12 | 8.5835 | 0.21549 | 0.12268 | 61.2387 | 69.8222 | 1.5748 | 0.024611 | 65.5305 | 4.2918 | 64.0999 | 1.0186 | 0.066709 | 1.0227 | 0.066981
350.14 | 9.7576 | 0.21549 | 0.12418 | 60.835 | 70.5926 | 1.9785 | 0.03092 | 65.7138 | 4.8788 | 64.0875 | 1.0214 | 0.075834 | 1.0256 | 0.076142
350.16 | 10.6707 | 0.21549 | 0.1254 | 61.2981 | 71.9688 | 1.5154 | 0.023683 | 66.6334 | 5.3353 | 64.855 | 1.0357 | 0.08293 | 1.0399 | 0.083268
350.18 | 11.4534 | 0.21736 | 0.12647 | 61.091 | 72.5444 | 1.7225 | 0.026919 | 66.8177 | 5.7267 | 64.9088 | 1.0386 | 0.089013 | 1.0428 | 0.089376
350.2 | 12.1056 | 0.21736 | 0.12733 | 61.5089 | 73.6145 | 1.3046 | 0.020388 | 67.5617 | 6.0528 | 65.5441 | 1.0502 | 0.094082 | 1.0544 | 0.094465
350.22 | 12.4709 | 0.21848 | 0.12812 | 61.625 | 74.0959 | 1.1885 | 0.018574 | 67.8604 | 6.2354 | 65.782 | 1.0548 | 0.096921 | 1.0591 | 0.097316
350.24 | 13.0188 | 0.21848 | 0.12869 | 61.3324 | 74.3512 | 1.4811 | 0.0231 | 67.8418 | 6.5094 | 65.672 | 1.0545 | 0.10118 | 1.0588 | 0.10159
350.26 | 13.2014 | 0.21848 | 0.1289 | 61.9008 | 75.1022 | 0.913 | 0.0143 | 68.5015 | 6.6007 | 66.3013 | 1.0648 | 0.1026 | 1.0691 | 0.10302
350.28 | 13.0449 | 0.21922 | 0.1289 | 62.3596 | 75.4045 | 0.4539 | 0.0070936 | 68.882 | 6.5224 | 66.7079 | 1.0707 | 0.10138 | 1.075 | 0.10179
350.3 | 12.5752 | 0.21922 | 0.12833 | 62.3939 | 74.9691 | 0.4196 | 0.0065575 | 68.6815 | 6.2876 | 66.5856 | 1.0676 | 0.097732 | 1.0719 | 0.09813
350.32 | 11.636 | 0.21922 | 0.12733 | 62.351 | 73.987 | 0.4625 | 0.007228 | 68.169 | 5.818 | 66.2297 | 1.0596 | 0.090433 | 1.0639 | 0.090801
350.34 | 10.9577 | 0.21922 | 0.12625 | 62.5744 | 73.5321 | 0.2391 | 0.00374 | 68.0532 | 5.4788 | 66.227 | 1.0578 | 0.085161 | 1.0621 | 0.085508
350.36 | 9.9924 | 0.21922 | 0.12525 | 62.6133 | 72.6057 | 0.2002 | 0.00313 | 67.6095 | 4.9962 | 65.9441 | 1.0509 | 0.077658 | 1.0552 | 0.077975
350.38 | 8.6879 | 0.21885 | 0.12418 | 63.2029 | 71.8908 | -0.3894 | -0.0060856 | 67.5468 | 4.3439 | 66.0989 | 1.0499 | 0.06752 | 1.0542 | 0.067795
350.4 | 7.566 | 0.21885 | 0.12296 | 63.4077 | 70.9737 | -0.5942 | -0.0092862 | 67.1907 | 3.783 | 65.9297 | 1.0444 | 0.058801 | 1.0486 | 0.059041
350.42 | 6.3398 | 0.21885 | 0.1216 | 63.23 | 69.5698 | -0.4165 | -0.00651 | 66.3999 | 3.1699 | 65.3433 | 1.0321 | 0.049272 | 1.0363 | 0.049472
350.44 | 4.6179 | 0.21754 | 0.1201 | 65.0212 | 69.6391 | -1.2077 | -0.0189 | 67.3301 | 2.3089 | 66.5605 | 1.0466 | 0.035889 | 1.0508 | 0.036035
350.46 | 3.2351 | 0.21754 | 0.11831 | 64.8376 | 68.0727 | -1.0241 | -0.016005 | 66.4552 | 1.6176 | 65.916 | 1.033 | 0.025143 | 1.0372 | 0.025245
350.48 | 1.6176 | 0.21754 | 0.11659 | 65.1788 | 66.7964 | -1.3653 | -0.021337 | 65.9876 | 0.80878 | 65.718 | 1.0257 | 0.012571 | 1.0299 | 0.012623
350.5 | -0.13045 | 0.21549 | 0.115 | 65.428 | 65.2976 | -1.6145 | -0.025232 | 65.3628 | -0.065224 | 65.3845 | 1.016 | -0.0010138 | 1.0201 | -0.0010179
350.52 | -1.7219 | 0.21549 | 0.11258 | 65.7281 | 64.0062 | -1.9146 | -0.029922 | 64.8671 | -0.86096 | 65.1541 | 1.0083 | -0.013382 | 1.0124 | -0.013437
350.54 | -3.2351 | 0.21362 | 0.11058 | 66.9651 | 63.73 | -2.1516 | -0.033625 | 65.3475 | -1.6176 | 65.8867 | 1.0157 | -0.025143 | 1.0199 | -0.025245
350.56 | -4.957 | 0.21362 | 0.1085 | 67.0944 | 62.1374 | -2.2809 | -0.035646 | 64.6159 | -2.4785 | 65.4421 | 1.0044 | -0.038525 | 1.0085 | -0.038682
350.58 | -6.3137 | 0.21362 | 0.10657 | 66.6625 | 60.3488 | -1.849 | -0.028896 | 63.5056 | -3.1569 | 64.5579 | 0.9871 | -0.049069 | 0.99112 | -0.049269
350.6 | -7.6965 | 0.21175 | 0.10457 | 66.8078 | 59.1113 | -1.9943 | -0.031167 | 62.9596 | -3.8482 | 64.2423 | 0.97862 | -0.059815 | 0.9826 | -0.060059
350.62 | -9.001 | 0.21175 | 0.10278 | 66.697 | 57.696 | -1.8835 | -0.029435 | 62.1965 | -4.5005 | 63.6967 | 0.96676 | -0.069953 | 0.97069 | -0.070238
350.64 | -9.9141 | 0.21175 | 0.10135 | 66.8702 | 56.9561 | -2.0567 | -0.0321 | 61.9132 | -4.957 | 63.5655 | 0.96235 | -0.07705 | 0.96627 | -0.077364
350.66 | -11.1403 | 0.20951 | 0.099701 | 66.7687 | 55.6284 | -1.9552 | -0.030556 | 61.1985 | -5.5702 | 63.0553 | 0.95124 | -0.08658 | 0.95512 | -0.086933
350.68 | -11.9752 | 0.20951 | 0.098413 | 66.6182 | 54.643 | -1.8047 | -0.028204 | 60.6306 | -5.9876 | 62.6265 | 0.94242 | -0.093069 | 0.94625 | -0.093447
350.7 | -12.4709 | 0.20783 | 0.097339 | 66.7434 | 54.2725 | -1.9299 | -0.030161 | 60.508 | -6.2354 | 62.5864 | 0.94051 | -0.096921 | 0.94434 | -0.097316
350.72 | -12.8622 | 0.20783 | 0.096552 | 66.6173 | 53.7551 | -1.8038 | -0.02819 | 60.1862 | -6.4311 | 62.3299 | 0.93551 | -0.099962 | 0.93932 | -0.10037
350.74 | -13.0188 | 0.20783 | 0.096122 | 66.1838 | 53.165 | -1.3703 | -0.021415 | 59.6744 | -6.5094 | 61.8442 | 0.92755 | -0.10118 | 0.93133 | -0.10159
350.76 | -12.8622 | 0.20653 | 0.096194 | 66.0576 | 53.1954 | -1.2441 | -0.019443 | 59.6265 | -6.4311 | 61.7702 | 0.92681 | -0.099962 | 0.93058 | -0.10037
350.78 | -12.6796 | 0.20653 | 0.096409 | 65.6883 | 53.0087 | -0.8748 | -0.0137 | 59.3485 | -6.3398 | 61.4618 | 0.92249 | -0.098543 | 0.92624 | -0.098944
350.8 | -12.3143 | 0.20615 | 0.096695 | 65.8011 | 53.4868 | -0.9876 | -0.015434 | 59.6439 | -6.1572 | 61.6963 | 0.92708 | -0.095704 | 0.93085 | -0.096094
350.82 | -12.0535 | 0.20615 | 0.097196 | 65.7972 | 53.7437 | -0.9837 | -0.0154 | 59.7705 | -6.0267 | 61.7794 | 0.92905 | -0.093677 | 0.93283 | -0.094058
350.84 | -11.4534 | 0.20615 | 0.09784 | 65.437 | 53.9836 | -0.6235 | -0.0097441 | 59.7103 | -5.7267 | 61.6192 | 0.92811 | -0.089013 | 0.93189 | -0.089376
350.86 | -10.7229 | 0.20634 | 0.098914 | 64.743 | 54.0201 | 0.0705 | 0.0011018 | 59.3816 | -5.3614 | 61.1687 | 0.923 | -0.083336 | 0.92676 | -0.083675
350.88 | -9.4706 | 0.20634 | 0.10049 | 64.863 | 55.3924 | -0.0495 | -0.00077359 | 60.1277 | -4.7353 | 61.7061 | 0.9346 | -0.073603 | 0.9384 | -0.073903
350.9 | -7.8791 | 0.20634 | 0.10213 | 64.4142 | 56.5351 | 0.3993 | 0.0062403 | 60.4747 | -3.9395 | 61.7878 | 0.93999 | -0.061235 | 0.94382 | -0.061484
350.92 | -6.6007 | 0.20727 | 0.10371 | 63.2683 | 56.6676 | 0.5452 | 0.0085204 | 59.968 | -3.3003 | 61.0681 | 0.93212 | -0.051299 | 0.93591 | -0.051508
350.94 | -5.2179 | 0.20727 | 0.10536 | 62.5811 | 57.3632 | 1.2324 | 0.01926 | 59.9721 | -2.609 | 60.8418 | 0.93218 | -0.040553 | 0.93598 | -0.040718
350.96 | -3.5743 | 0.20933 | 0.10729 | 62.2351 | 58.6608 | 1.5784 | 0.024667 | 60.448 | -1.7871 | 61.0437 | 0.93958 | -0.027779 | 0.9434 | -0.027892
350.98 | -1.9567 | 0.20933 | 0.109 | 62.8016 | 60.8449 | 1.0119 | 0.015814 | 61.8232 | -0.97836 | 62.1494 | 0.96095 | -0.015207 | 0.96487 | -0.015269
351 | -0.39135 | 0.20933 | 0.11137 | 61.9728 | 61.5815 | 1.8407 | 0.028767 | 61.7771 | -0.19567 | 61.8424 | 0.96024 | -0.00304 | 0.96415 | -0.00305
351.02 | 1.3045 | 0.21138 | 0.11337 | 62.2387 | 63.5432 | 1.5748 | 0.024611 | 62.8909 | 0.65224 | 62.6735 | 0.97755 | 0.010138 | 0.98153 | 0.010179
351.04 | 2.8177 | 0.21138 | 0.11538 | 62.2441 | 65.0618 | 1.5694 | 0.024527 | 63.6529 | 1.4088 | 63.1833 | 0.98939 | 0.021898 | 0.99342 | 0.021988
351.06 | 4.5657 | 0.21343 | 0.11738 | 61.1266 | 65.6923 | 1.6869 | 0.026363 | 63.4095 | 2.2829 | 62.6485 | 0.98561 | 0.035484 | 0.98962 | 0.035628
351.08 | 5.8702 | 0.21343 | 0.11924 | 61.2331 | 67.1033 | 1.5804 | 0.024699 | 64.1682 | 2.9351 | 63.1898 | 0.9974 | 0.045622 | 1.0015 | 0.045808
351.1 | 7.3573 | 0.21343 | 0.1211 | 60.8154 | 68.1727 | 1.9981 | 0.031226 | 64.4941 | 3.6787 | 63.2678 | 1.0025 | 0.057179 | 1.0065 | 0.057412
351.12 | 8.5574 | 0.21549 | 0.12275 | 61.5873 | 70.1447 | 1.2262 | 0.019163 | 65.866 | 4.2787 | 64.4398 | 1.0238 | 0.066506 | 1.028 | 0.066777
351.14 | 9.6271 | 0.21549 | 0.12418 | 61.0536 | 70.6807 | 1.7599 | 0.027504 | 65.8672 | 4.8136 | 64.2626 | 1.0238 | 0.07482 | 1.028 | 0.075124
351.16 | 10.5402 | 0.21549 | 0.1254 | 61.1689 | 71.7091 | 1.6446 | 0.025702 | 66.439 | 5.2701 | 64.6823 | 1.0327 | 0.081917 | 1.0369 | 0.08225
351.18 | 11.4795 | 0.21698 | 0.12654 | 61.6533 | 73.1328 | 1.1602 | 0.018132 | 67.393 | 5.7397 | 65.4798 | 1.0475 | 0.089216 | 1.0518 | 0.089579
351.2 | 12.1578 | 0.21698 | 0.12733 | 61.5578 | 73.7156 | 1.2557 | 0.019624 | 67.6367 | 6.0789 | 65.6104 | 1.0513 | 0.094488 | 1.0556 | 0.094873
351.22 | 12.784 | 0.21848 | 0.12812 | 61.5713 | 74.3553 | 1.2422 | 0.019413 | 67.9633 | 6.392 | 65.8326 | 1.0564 | 0.099354 | 1.0607 | 0.099759
351.24 | 12.9144 | 0.21848 | 0.12862 | 61.6008 | 74.5152 | 1.2127 | 0.019 | 68.058 | 6.4572 | 65.9056 | 1.0579 | 0.10037 | 1.0622 | 0.10078
351.26 | 12.9927 | 0.21848 | 0.12897 | 61.8029 | 74.7956 | 1.0106 | 0.0158 | 68.2992 | 6.4963 | 66.1338 | 1.0616 | 0.10098 | 1.0659 | 0.10139
351.28 | 13.1753 | 0.21922 | 0.1289 | 61.8477 | 75.023 | 0.9658 | 0.0151 | 68.4354 | 6.5877 | 66.2395 | 1.0637 | 0.1024 | 1.0681 | 0.10281
351.3 | 12.6796 | 0.21922 | 0.1284 | 62.2163 | 74.8959 | 0.5972 | 0.0093331 | 68.5561 | 6.3398 | 66.4428 | 1.0656 | 0.098543 | 1.0699 | 0.098944
351.32 | 11.8186 | 0.21904 | 0.12726 | 62.4059 | 74.2245 | 0.4076 | 0.00637 | 68.3152 | 5.9093 | 66.3454 | 1.0619 | 0.091852 | 1.0662 | 0.092226
351.34 | 10.8011 | 0.21904 | 0.12625 | 62.6806 | 73.4817 | 0.1329 | 0.00208 | 68.0812 | 5.4006 | 66.281 | 1.0582 | 0.083944 | 1.0625 | 0.084286
351.36 | 10.1228 | 0.21904 | 0.1254 | 62.8613 | 72.9841 | -0.0478 | -0.000747 | 67.9227 | 5.0614 | 66.2356 | 1.0558 | 0.078672 | 1.0601 | 0.078993
351.38 | 8.9227 | 0.21885 | 0.12418 | 64.099 | 73.0217 | -0.2855 | -0.0044618 | 68.5603 | 4.4613 | 67.0732 | 1.0657 | 0.069345 | 1.07 | 0.069628
351.4 | 7.6443 | 0.21885 | 0.12282 | 63.8748 | 71.5191 | -0.0613 | -0.000958 | 67.6969 | 3.8221 | 66.4229 | 1.0523 | 0.05941 | 1.0565 | 0.059652
351.42 | 6.392 | 0.21885 | 0.12153 | 64.5594 | 70.9514 | -0.7459 | -0.011657 | 67.7554 | 3.196 | 66.6901 | 1.0532 | 0.049677 | 1.0574 | 0.049879
351.44 | 4.7222 | 0.21754 | 0.11996 | 64.8081 | 69.5303 | -0.9946 | -0.015544 | 67.1692 | 2.3611 | 66.3822 | 1.044 | 0.0367 | 1.0483 | 0.03685
351.46 | 3.1829 | 0.21754 | 0.11824 | 64.5265 | 67.7094 | -0.713 | -0.011143 | 66.118 | 1.5915 | 65.5875 | 1.0277 | 0.024737 | 1.0319 | 0.024838
351.48 | 1.6958 | 0.21605 | 0.11666 | 65.1599 | 66.8557 | -1.3464 | -0.021042 | 66.0078 | 0.84792 | 65.7252 | 1.026 | 0.01318 | 1.0302 | 0.013233
351.5 | 0.13045 | 0.21605 | 0.11459 | 65.4692 | 65.5996 | -1.6557 | -0.025875 | 65.5344 | 0.065224 | 65.5127 | 1.0186 | 0.0010138 | 1.0228 | 0.0010179
351.52 | -1.5654 | 0.21605 | 0.11266 | 65.6964 | 64.131 | -1.8829 | -0.029426 | 64.9137 | -0.78269 | 65.1746 | 1.009 | -0.012166 | 1.0131 | -0.012215
351.54 | -3.1829 | 0.21399 | 0.11065 | 65.8797 | 62.6968 | -2.0662 | -0.032291 | 64.2882 | -1.5915 | 64.8187 | 0.99927 | -0.024737 | 1.0033 | -0.024838
351.56 | -4.8527 | 0.21399 | 0.10858 | 65.6553 | 60.8026 | -1.8418 | -0.028784 | 63.229 | -2.4263 | 64.0377 | 0.9828 | -0.037714 | 0.98681 | -0.037868
351.58 | -6.1311 | 0.21399 | 0.10657 | 66.0383 | 59.9072 | -2.2248 | -0.034769 | 62.9728 | -3.0655 | 63.9946 | 0.97882 | -0.047649 | 0.98281 | -0.047843
351.6 | -7.6704 | 0.21194 | 0.10471 | 66.7466 | 59.0762 | -1.9331 | -0.030211 | 62.9114 | -3.8352 | 64.1898 | 0.97787 | -0.059613 | 0.98185 | -0.059855
351.62 | -9.1053 | 0.21194 | 0.10285 | 66.7002 | 57.5949 | -1.8867 | -0.029485 | 62.1475 | -4.5527 | 63.6651 | 0.96599 | -0.070765 | 0.96993 | -0.071053
351.64 | -9.7315 | 0.21007 | 0.10135 | 66.5941 | 56.8626 | -1.7806 | -0.027827 | 61.7284 | -4.8657 | 63.3503 | 0.95948 | -0.075631 | 0.96339 | -0.075939
351.66 | -11.1664 | 0.21007 | 0.099701 | 66.9561 | 55.7897 | -2.1426 | -0.0335 | 61.3729 | -5.5832 | 63.234 | 0.95395 | -0.086783 | 0.95784 | -0.087136
351.68 | -11.7926 | 0.21007 | 0.098413 | 66.9947 | 55.2021 | -2.1812 | -0.034088 | 61.0984 | -5.8963 | 63.0638 | 0.94969 | -0.091649 | 0.95355 | -0.092022
351.7 | -12.6274 | 0.20783 | 0.097268 | 66.9228 | 54.2954 | -2.1093 | -0.032964 | 60.6091 | -6.3137 | 62.7137 | 0.94208 | -0.098138 | 0.94592 | -0.098537
351.72 | -12.784 | 0.20783 | 0.096552 | 66.3675 | 53.5835 | -1.554 | -0.024286 | 59.9755 | -6.392 | 62.1062 | 0.93223 | -0.099354 | 0.93603 | -0.099759
351.74 | -13.0188 | 0.20653 | 0.096122 | 66.5959 | 53.5771 | -1.7824 | -0.027855 | 60.0865 | -6.5094 | 62.2563 | 0.93396 | -0.10118 | 0.93776 | -0.10159
351.76 | -12.8361 | 0.20653 | 0.096194 | 65.935 | 53.0989 | -1.1215 | -0.017527 | 59.5169 | -6.4181 | 61.6563 | 0.92511 | -0.09976 | 0.92887 | -0.10017
351.78 | -12.5492 | 0.20653 | 0.096409 | 65.9809 | 53.4317 | -1.1674 | -0.0182 | 59.7063 | -6.2746 | 61.7978 | 0.92805 | -0.097529 | 0.93183 | -0.097926
351.8 | -12.2622 | 0.20597 | 0.096623 | 65.2203 | 52.9581 | -0.4068 | -0.00636 | 59.0892 | -6.1311 | 61.1329 | 0.91846 | -0.095299 | 0.9222 | -0.095687
351.82 | -12.0013 | 0.20597 | 0.097196 | 65.257 | 53.2557 | -0.4435 | -0.006931 | 59.2564 | -6.0006 | 61.2566 | 0.92106 | -0.093271 | 0.92481 | -0.093651
351.84 | -11.4273 | 0.20597 | 0.097912 | 65.1615 | 53.7342 | -0.348 | -0.0054386 | 59.4479 | -5.7136 | 61.3524 | 0.92403 | -0.08881 | 0.92779 | -0.089172
351.86 | -10.7751 | 0.20615 | 0.099057 | 64.8881 | 54.113 | -0.0746 | -0.00117 | 59.5006 | -5.3875 | 61.2964 | 0.92485 | -0.083741 | 0.92862 | -0.084082
351.88 | -9.4184 | 0.20615 | 0.10049 | 64.2195 | 54.8011 | 0.594 | 0.0092831 | 59.5103 | -4.7092 | 61.08 | 0.925 | -0.073198 | 0.92877 | -0.073496
351.9 | -7.9052 | 0.20709 | 0.10213 | 64.234 | 56.3288 | 0.5795 | 0.0090565 | 60.2814 | -3.9526 | 61.5989 | 0.93699 | -0.061437 | 0.9408 | -0.061688
351.92 | -6.7051 | 0.20709 | 0.10357 | 63.8468 | 57.1417 | 0.9667 | 0.015108 | 60.4943 | -3.3525 | 61.6118 | 0.9403 | -0.05211 | 0.94413 | -0.052322
351.94 | -5.3223 | 0.20709 | 0.10528 | 63.5022 | 58.1799 | 1.3113 | 0.020493 | 60.841 | -2.6612 | 61.7281 | 0.94569 | -0.041364 | 0.94954 | -0.041532
351.96 | -3.496 | 0.20895 | 0.10736 | 62.0416 | 58.5456 | 1.7719 | 0.027691 | 60.2936 | -1.748 | 60.8763 | 0.93718 | -0.02717 | 0.94099 | -0.027281
351.98 | -1.8524 | 0.20895 | 0.109 | 61.835 | 59.9826 | 1.9785 | 0.03092 | 60.9088 | -0.92619 | 61.2175 | 0.94674 | -0.014396 | 0.9506 | -0.014455
352 | -0.41744 | 0.21101 | 0.1113 | 61.9595 | 61.5421 | 1.854 | 0.028974 | 61.7508 | -0.20872 | 61.8204 | 0.95983 | -0.00324 | 0.96374 | -0.00326
352.02 | 1.2001 | 0.21101 | 0.11337 | 61.8112 | 63.0113 | 2.0023 | 0.031292 | 62.4113 | 0.60006 | 62.2112 | 0.97009 | 0.0093271 | 0.97404 | 0.0093651
352.04 | 2.7916 | 0.21101 | 0.11538 | 61.7548 | 64.5464 | 2.0587 | 0.032174 | 63.1506 | 1.3958 | 62.6853 | 0.98159 | 0.021696 | 0.98558 | 0.021784
352.06 | 4.3831 | 0.21362 | 0.11745 | 60.9292 | 65.3123 | 1.8843 | 0.029448 | 63.1207 | 2.1915 | 62.3902 | 0.98112 | 0.034064 | 0.98512 | 0.034203
352.08 | 6.0006 | 0.21362 | 0.11924 | 60.9752 | 66.9758 | 1.8383 | 0.028729 | 63.9755 | 3.0003 | 62.9754 | 0.99441 | 0.046636 | 0.99846 | 0.046826
352.1 | 7.3834 | 0.21362 | 0.12124 | 60.9109 | 68.2943 | 1.9026 | 0.029734 | 64.6026 | 3.6917 | 63.372 | 1.0042 | 0.057382 | 1.0082 | 0.057616
352.12 | 8.6096 | 0.21549 | 0.12275 | 60.6685 | 69.2781 | 2.145 | 0.033522 | 64.9733 | 4.3048 | 63.5384 | 1.0099 | 0.066912 | 1.014 | 0.067184
352.14 | 9.5227 | 0.21549 | 0.12418 | 61.4163 | 70.939 | 1.3972 | 0.021836 | 66.1777 | 4.7614 | 64.5905 | 1.0286 | 0.074009 | 1.0328 | 0.07431
352.16 | 10.6446 | 0.21698 | 0.12561 | 61.0446 | 71.6892 | 1.7689 | 0.027644 | 66.3669 | 5.3223 | 64.5928 | 1.0316 | 0.082728 | 1.0358 | 0.083064
352.18 | 11.5056 | 0.21698 | 0.12668 | 61.2551 | 72.7607 | 1.5584 | 0.024355 | 67.0079 | 5.7528 | 65.0903 | 1.0415 | 0.089419 | 1.0458 | 0.089783
352.2 | 11.8708 | 0.21698 | 0.12747 | 61.4059 | 73.2767 | 1.4076 | 0.021998 | 67.3413 | 5.9354 | 65.3628 | 1.0467 | 0.092257 | 1.051 | 0.092633
352.22 | 12.6274 | 0.2181 | 0.12819 | 61.4739 | 74.1013 | 1.3396 | 0.020935 | 67.7876 | 6.3137 | 65.683 | 1.0537 | 0.098138 | 1.058 | 0.098537
352.24 | 13.071 | 0.2181 | 0.12883 | 61.3565 | 74.4275 | 1.457 | 0.02277 | 67.892 | 6.5355 | 65.7135 | 1.0553 | 0.10158 | 1.0596 | 0.102
352.26 | 13.2014 | 0.2181 | 0.12912 | 61.6148 | 74.8162 | 1.1987 | 0.0187 | 68.2155 | 6.6007 | 66.0153 | 1.0603 | 0.1026 | 1.0646 | 0.10302
352.28 | 13.0188 | 0.21904 | 0.12905 | 61.9088 | 74.9276 | 0.9047 | 0.014139 | 68.4182 | 6.5094 | 66.2484 | 1.0635 | 0.10118 | 1.0678 | 0.10159
352.3 | 12.4448 | 0.21904 | 0.1284 | 62.1727 | 74.6175 | 0.6408 | 0.01 | 68.3951 | 6.2224 | 66.321 | 1.0631 | 0.096718 | 1.0674 | 0.097112
352.32 | 11.8186 | 0.21941 | 0.12733 | 62.247 | 74.0656 | 0.5665 | 0.00885 | 68.1563 | 5.9093 | 66.1865 | 1.0594 | 0.091852 | 1.0637 | 0.092226
352.34 | 10.9838 | 0.21941 | 0.1264 | 62.585 | 73.5688 | 0.2285 | 0.003571 | 68.0769 | 5.4919 | 66.2463 | 1.0582 | 0.085364 | 1.0625 | 0.085711
352.36 | 10.0445 | 0.21941 | 0.12532 | 62.61 | 72.6545 | 0.2035 | 0.0031803 | 67.6323 | 5.0223 | 65.9582 | 1.0512 | 0.078064 | 1.0555 | 0.078382
352.38 | 8.9749 | 0.21922 | 0.12432 | 62.8018 | 71.7767 | 0.0117 | 0.00018285 | 67.2892 | 4.4874 | 65.7934 | 1.0459 | 0.069751 | 1.0502 | 0.070035
352.4 | 7.8008 | 0.21922 | 0.12311 | 63.379 | 71.1798 | -0.5655 | -0.0088377 | 67.2794 | 3.9004 | 65.9793 | 1.0458 | 0.060626 | 1.05 | 0.060873
352.42 | 6.2876 | 0.21829 | 0.12167 | 64.3367 | 70.6243 | -0.5232 | -0.0081766 | 67.4805 | 3.1438 | 66.4326 | 1.0489 | 0.048866 | 1.0532 | 0.049065
352.44 | 4.8266 | 0.21829 | 0.12017 | 64.9209 | 69.7475 | -1.1074 | -0.017307 | 67.3342 | 2.4133 | 66.5298 | 1.0466 | 0.037511 | 1.0509 | 0.037664
352.46 | 3.209 | 0.21829 | 0.11852 | 65.1657 | 68.3747 | -1.3522 | -0.021132 | 66.7702 | 1.6045 | 66.2354 | 1.0378 | 0.02494 | 1.0421 | 0.025041
352.48 | 1.5132 | 0.21642 | 0.11666 | 65.4692 | 66.9824 | -1.6557 | -0.025875 | 66.2258 | 0.7566 | 65.9736 | 1.0294 | 0.01176 | 1.0336 | 0.011808
352.5 | 0.15654 | 0.21642 | 0.11487 | 65.2019 | 65.3584 | -1.3884 | -0.021698 | 65.2802 | 0.078269 | 65.2541 | 1.0147 | 0.00122 | 1.0188 | 0.00122
352.52 | -1.5393 | 0.21455 | 0.1128 | 65.5677 | 64.0284 | -1.7542 | -0.027415 | 64.7981 | -0.76965 | 65.0546 | 1.0072 | -0.011963 | 1.0113 | -0.012012
352.54 | -3.3656 | 0.21455 | 0.11065 | 65.8165 | 62.4509 | -2.003 | -0.031303 | 64.1337 | -1.6828 | 64.6946 | 0.99687 | -0.026157 | 1.0009 | -0.026263
352.56 | -4.7744 | 0.21455 | 0.10865 | 65.7061 | 60.9317 | -1.8926 | -0.0296 | 63.3189 | -2.3872 | 64.1146 | 0.9842 | -0.037106 | 0.98821 | -0.037257
352.58 | -6.2354 | 0.2125 | 0.10672 | 65.4967 | 59.2613 | -1.6832 | -0.026305 | 62.379 | -3.1177 | 63.4182 | 0.96959 | -0.048461 | 0.97354 | -0.048658
352.6 | -7.5921 | 0.2125 | 0.10485 | 66.0002 | 58.4081 | -2.1867 | -0.0342 | 62.2041 | -3.7961 | 63.4695 | 0.96687 | -0.059004 | 0.97081 | -0.059244
352.62 | -8.9227 | 0.2125 | 0.10306 | 66.0021 | 57.0794 | -2.1886 | -0.034204 | 61.5408 | -4.4613 | 63.0279 | 0.95656 | -0.069345 | 0.96046 | -0.069628
352.64 | -9.8097 | 0.21082 | 0.10149 | 67.0218 | 57.2121 | -2.2083 | -0.034511 | 62.1169 | -4.9049 | 63.7519 | 0.96552 | -0.076239 | 0.96945 | -0.07655
352.66 | -10.9577 | 0.21082 | 0.099916 | 66.6641 | 55.7064 | -1.8506 | -0.028921 | 61.1853 | -5.4788 | 63.0115 | 0.95104 | -0.085161 | 0.95491 | -0.085508
352.68 | -11.7404 | 0.20877 | 0.098699 | 66.6481 | 54.9077 | -1.8346 | -0.028671 | 60.7779 | -5.8702 | 62.7346 | 0.94471 | -0.091244 | 0.94855 | -0.091615
352.7 | -12.4448 | 0.20877 | 0.097554 | 66.8949 | 54.4501 | -2.0814 | -0.032528 | 60.6725 | -6.2224 | 62.7466 | 0.94307 | -0.096718 | 0.94691 | -0.097112
352.72 | -12.5492 | 0.20877 | 0.096981 | 66.8304 | 54.2812 | -2.0169 | -0.03152 | 60.5558 | -6.2746 | 62.6473 | 0.94125 | -0.097529 | 0.94509 | -0.097926
352.74 | -12.8101 | 0.20765 | 0.09648 | 66.1017 | 53.2916 | -1.2882 | -0.020132 | 59.6967 | -6.405 | 61.8317 | 0.9279 | -0.099557 | 0.93168 | -0.099962
352.76 | -12.6796 | 0.20765 | 0.09648 | 65.9982 | 53.3186 | -1.1847 | -0.018515 | 59.6584 | -6.3398 | 61.7717 | 0.9273 | -0.098543 | 0.93108 | -0.098944
352.78 | -12.497 | 0.20765 | 0.096767 | 66.2125 | 53.7155 | -1.399 | -0.021864 | 59.964 | -6.2485 | 62.0468 | 0.93205 | -0.097124 | 0.93585 | -0.097519
352.8 | -12.0013 | 0.2069 | 0.097053 | 65.7642 | 53.7629 | -0.9507 | -0.014858 | 59.7636 | -6.0006 | 61.7638 | 0.92894 | -0.093271 | 0.93272 | -0.093651
352.82 | -11.7143 | 0.2069 | 0.097625 | 65.3507 | 53.6364 | -0.5372 | -0.0083954 | 59.4936 | -5.8571 | 61.4459 | 0.92474 | -0.091041 | 0.92851 | -0.091412
352.84 | -11.2186 | 0.20671 | 0.098341 | 65.1853 | 53.9667 | -0.3718 | -0.00581 | 59.576 | -5.6093 | 61.4458 | 0.92602 | -0.087188 | 0.92979 | -0.087543
352.86 | -10.4881 | 0.20671 | 0.0992 | 65.1486 | 54.6605 | -0.3351 | -0.005237 | 59.9046 | -5.244 | 61.6526 | 0.93113 | -0.081511 | 0.93492 | -0.081843
352.88 | -8.9749 | 0.20671 | 0.10085 | 64.9196 | 55.9447 | -0.1061 | -0.0016581 | 60.4322 | -4.4874 | 61.928 | 0.93933 | -0.069751 | 0.94316 | -0.070035
352.9 | -7.7747 | 0.20783 | 0.10242 | 64.3638 | 56.5891 | 0.4497 | 0.0070279 | 60.4764 | -3.8874 | 61.7722 | 0.94002 | -0.060424 | 0.94385 | -0.06067
352.92 | -6.7311 | 0.20783 | 0.10385 | 63.8563 | 57.1252 | 0.9572 | 0.014959 | 60.4907 | -3.3656 | 61.6126 | 0.94024 | -0.052313 | 0.94407 | -0.052526
352.94 | -5.0092 | 0.20933 | 0.10564 | 63.7593 | 58.7501 | 1.0542 | 0.016475 | 61.2547 | -2.5046 | 62.0896 | 0.95212 | -0.038931 | 0.95599 | -0.039089
352.96 | -3.3656 | 0.20933 | 0.1075 | 63.1895 | 59.8239 | 1.624 | 0.02538 | 61.5067 | -1.6828 | 62.0676 | 0.95603 | -0.026157 | 0.95993 | -0.026263
352.98 | -1.748 | 0.20933 | 0.10943 | 63.1259 | 61.3779 | 1.6876 | 0.026374 | 62.2519 | -0.87401 | 62.5432 | 0.96762 | -0.013585 | 0.97156 | -0.01364
353 | 0 | 0.21175 | 0.11165 | 61.7965 | 61.7965 | 2.017 | 0.031522 | 61.7965 | 0 | 61.7965 | 0.96054 | 0 | 0.96445 | 0
353.02 | 1.5654 | 0.21175 | 0.11373 | 62.2834 | 63.8488 | 1.5301 | 0.023913 | 63.0661 | 0.78269 | 62.8052 | 0.98027 | 0.012166 | 0.98426 | 0.012215
353.04 | 3.2351 | 0.21175 | 0.11573 | 62.1518 | 65.3869 | 1.6617 | 0.025969 | 63.7694 | 1.6176 | 63.2302 | 0.9912 | 0.025143 | 0.99524 | 0.025245
353.06 | 4.6962 | 0.21362 | 0.11767 | 61.9619 | 66.6581 | 1.8516 | 0.028937 | 64.31 | 2.3481 | 63.5273 | 0.99961 | 0.036497 | 1.0037 | 0.036646
353.08 | 6.392 | 0.21362 | 0.1196 | 61.8876 | 68.2796 | 1.9259 | 0.030098 | 65.0836 | 3.196 | 64.0183 | 1.0116 | 0.049677 | 1.0158 | 0.049879
353.1 | 7.5921 | 0.2153 | 0.12132 | 61.0887 | 68.6808 | 1.7248 | 0.026955 | 64.8848 | 3.7961 | 63.6194 | 1.0085 | 0.059004 | 1.0126 | 0.059244
353.12 | 8.9749 | 0.2153 | 0.12303 | 61.0526 | 70.0275 | 1.7609 | 0.027519 | 65.54 | 4.4874 | 64.0442 | 1.0187 | 0.069751 | 1.0229 | 0.070035
353.14 | 10.1489 | 0.2153 | 0.12432 | 60.7608 | 70.9097 | 2.0527 | 0.03208 | 65.8353 | 5.0745 | 64.1438 | 1.0233 | 0.078875 | 1.0275 | 0.079196
353.16 | 11.062 | 0.2168 | 0.12561 | 61.2748 | 72.3368 | 1.5387 | 0.024047 | 66.8058 | 5.531 | 64.9621 | 1.0384 | 0.085972 | 1.0426 | 0.086322
353.18 | 11.9752 | 0.2168 | 0.12676 | 61.1259 | 73.1011 | 1.6876 | 0.026374 | 67.1135 | 5.9876 | 65.1176 | 1.0432 | 0.093069 | 1.0474 | 0.093447
353.2 | 12.3665 | 0.21848 | 0.12754 | 61.4205 | 73.787 | 1.393 | 0.02177 | 67.6038 | 6.1833 | 65.5427 | 1.0508 | 0.09611 | 1.0551 | 0.096501
353.22 | 13.0449 | 0.21848 | 0.12826 | 61.4954 | 74.5403 | 1.3181 | 0.020599 | 68.0178 | 6.5224 | 65.8437 | 1.0572 | 0.10138 | 1.0615 | 0.10179
353.24 | 13.4884 | 0.21848 | 0.1289 | 61.3188 | 74.8072 | 1.4947 | 0.023359 | 68.063 | 6.7442 | 65.8149 | 1.0579 | 0.10483 | 1.0622 | 0.10526
353.26 | 13.5667 | 0.21941 | 0.12919 | 61.3041 | 74.8708 | 1.5094 | 0.0236 | 68.0874 | 6.7833 | 65.8263 | 1.0583 | 0.10544 | 1.0626 | 0.10587
353.28 | 13.5145 | 0.21941 | 0.12919 | 61.9843 | 75.4988 | 0.8292 | 0.012959 | 68.7415 | 6.7572 | 66.4891 | 1.0685 | 0.10503 | 1.0728 | 0.10546
353.3 | 12.9405 | 0.21941 | 0.12862 | 62.0816 | 75.0221 | 0.7319 | 0.011438 | 68.5519 | 6.4703 | 66.3951 | 1.0655 | 0.10057 | 1.0699 | 0.10098
353.32 | 12.2883 | 0.21997 | 0.12761 | 61.9169 | 74.2052 | 0.8966 | 0.014 | 68.061 | 6.1441 | 66.013 | 1.0579 | 0.095502 | 1.0622 | 0.095891
353.34 | 11.4795 | 0.21997 | 0.12654 | 62.36 | 73.8395 | 0.4535 | 0.0070873 | 68.0997 | 5.7397 | 66.1865 | 1.0585 | 0.089216 | 1.0628 | 0.089579
353.36 | 10.7229 | 0.21978 | 0.12568 | 62.4233 | 73.1462 | 0.3902 | 0.0060981 | 67.7847 | 5.3614 | 65.9976 | 1.0536 | 0.083336 | 1.0579 | 0.083675
353.38 | 9.1575 | 0.21978 | 0.12439 | 62.8736 | 72.0311 | -0.0601 | -0.00093925 | 67.4523 | 4.5787 | 65.9261 | 1.0485 | 0.07117 | 1.0527 | 0.07146
353.4 | 8.0095 | 0.21978 | 0.12332 | 62.817 | 70.8265 | -0.0035 | -5.4698e-05 | 66.8218 | 4.0048 | 65.4868 | 1.0386 | 0.062248 | 1.0429 | 0.062502
353.42 | 6.3659 | 0.21904 | 0.12175 | 64.6537 | 71.0196 | -0.8402 | -0.013131 | 67.8366 | 3.1829 | 66.7757 | 1.0544 | 0.049474 | 1.0587 | 0.049676
353.44 | 5.0353 | 0.21904 | 0.12031 | 64.7629 | 69.7982 | -0.9494 | -0.014837 | 67.2806 | 2.5177 | 66.4413 | 1.0458 | 0.039133 | 1.05 | 0.039293
353.46 | 3.6265 | 0.21904 | 0.11867 | 64.8376 | 68.4641 | -1.0241 | -0.016005 | 66.6508 | 1.8132 | 66.0464 | 1.036 | 0.028184 | 1.0402 | 0.028299
353.48 | 2.035 | 0.21717 | 0.11695 | 65.063 | 67.098 | -1.2495 | -0.019527 | 66.0805 | 1.0175 | 65.7413 | 1.0271 | 0.015816 | 1.0313 | 0.01588
353.5 | 0.39135 | 0.21717 | 0.11495 | 65.302 | 65.6933 | -1.4885 | -0.023262 | 65.4977 | 0.19567 | 65.4324 | 1.0181 | 0.00304 | 1.0222 | 0.00305
353.52 | -1.4088 | 0.21549 | 0.113 | 65.4317 | 64.0229 | -1.6182 | -0.025289 | 64.7273 | -0.70442 | 64.9621 | 1.0061 | -0.010949 | 1.0102 | -0.010994
353.54 | -2.8177 | 0.21549 | 0.11101 | 65.6143 | 62.7966 | -1.8008 | -0.028143 | 64.2055 | -1.4088 | 64.6751 | 0.99798 | -0.021898 | 1.002 | -0.021988
353.56 | -4.5135 | 0.21549 | 0.10886 | 65.7122 | 61.1987 | -1.8987 | -0.029673 | 63.4554 | -2.2568 | 64.2077 | 0.98632 | -0.035078 | 0.99034 | -0.035221
353.58 | -5.9224 | 0.21362 | 0.107 | 65.9664 | 60.044 | -2.1529 | -0.033646 | 63.0052 | -2.9612 | 63.9923 | 0.97933 | -0.046027 | 0.98331 | -0.046215
353.6 | -7.4095 | 0.21362 | 0.10507 | 65.9359 | 58.5264 | -2.1224 | -0.033169 | 62.2312 | -3.7047 | 63.4661 | 0.96729 | -0.057585 | 0.97123 | -0.057819
353.62 | -8.6357 | 0.21138 | 0.10328 | 67.2845 | 58.6488 | -2.471 | -0.038617 | 62.9667 | -4.3178 | 64.4059 | 0.97873 | -0.067115 | 0.98271 | -0.067388
353.64 | -9.6793 | 0.21138 | 0.10163 | 67.16 | 57.4807 | -2.3465 | -0.0367 | 62.3204 | -4.8396 | 63.9336 | 0.96868 | -0.075225 | 0.97262 | -0.075532
353.66 | -10.6446 | 0.21138 | 0.1002 | 66.7209 | 56.0763 | -1.9074 | -0.029809 | 61.3986 | -5.3223 | 63.1727 | 0.95435 | -0.082728 | 0.95824 | -0.083064
353.68 | -11.349 | 0.2097 | 0.098842 | 66.6785 | 55.3295 | -1.865 | -0.029146 | 61.004 | -5.6745 | 62.8955 | 0.94822 | -0.088202 | 0.95208 | -0.088561
353.7 | -12.0795 | 0.2097 | 0.097912 | 66.7179 | 54.6384 | -1.9044 | -0.029762 | 60.6781 | -6.0398 | 62.6914 | 0.94315 | -0.09388 | 0.94699 | -0.094262
353.72 | -12.5231 | 0.2097 | 0.096981 | 66.4838 | 53.9607 | -1.6703 | -0.026104 | 60.2223 | -6.2615 | 62.3094 | 0.93607 | -0.097327 | 0.93988 | -0.097723
353.74 | -12.6535 | 0.20802 | 0.096552 | 66.5316 | 53.8781 | -1.7181 | -0.026851 | 60.2048 | -6.3268 | 62.3138 | 0.9358 | -0.09834 | 0.93961 | -0.098741
353.76 | -12.5231 | 0.20802 | 0.096623 | 66.1689 | 53.6458 | -1.3554 | -0.021182 | 59.9074 | -6.2615 | 61.9945 | 0.93117 | -0.097327 | 0.93497 | -0.097723
353.78 | -12.2622 | 0.20727 | 0.096838 | 66.2794 | 54.0172 | -1.4659 | -0.022909 | 60.1483 | -6.1311 | 62.192 | 0.93492 | -0.095299 | 0.93873 | -0.095687
353.8 | -12.0795 | 0.20727 | 0.097196 | 65.8572 | 53.7777 | -1.0437 | -0.016311 | 59.8174 | -6.0398 | 61.8307 | 0.92978 | -0.09388 | 0.93356 | -0.094262
353.82 | -11.6621 | 0.20727 | 0.097625 | 65.4958 | 53.8337 | -0.6823 | -0.010663 | 59.6647 | -5.8311 | 61.6084 | 0.9274 | -0.090635 | 0.93118 | -0.091004
353.84 | -11.3751 | 0.20709 | 0.09827 | 65.3876 | 54.0125 | -0.5741 | -0.0089721 | 59.7 | -5.6876 | 61.5959 | 0.92795 | -0.088405 | 0.93173 | -0.088765
353.86 | -10.5142 | 0.20709 | 0.099343 | 64.984 | 54.4698 | -0.1705 | -0.00266 | 59.7269 | -5.2571 | 61.4793 | 0.92837 | -0.081714 | 0.93215 | -0.082046
353.88 | -9.1575 | 0.20709 | 0.10099 | 64.9557 | 55.7982 | -0.1422 | -0.0022223 | 60.377 | -4.5787 | 61.9032 | 0.93847 | -0.07117 | 0.94229 | -0.07146
353.9 | -7.8791 | 0.20765 | 0.10256 | 63.3148 | 55.4357 | 0.4987 | 0.0077937 | 59.3753 | -3.9395 | 60.6884 | 0.9229 | -0.061235 | 0.92666 | -0.061484
353.92 | -6.6529 | 0.20765 | 0.10385 | 63.0154 | 56.3625 | 0.7981 | 0.012473 | 59.689 | -3.3264 | 60.7978 | 0.92778 | -0.051705 | 0.93156 | -0.051915
353.94 | -5.1136 | 0.20895 | 0.106 | 62.8394 | 57.7258 | 0.9741 | 0.015223 | 60.2826 | -2.5568 | 61.1349 | 0.93701 | -0.039742 | 0.94082 | -0.039904
353.96 | -3.7569 | 0.20895 | 0.10757 | 62.5861 | 58.8292 | 1.2274 | 0.019182 | 60.7076 | -1.8785 | 61.3338 | 0.94361 | -0.029198 | 0.94746 | -0.029317
353.98 | -2.0611 | 0.20895 | 0.10951 | 62.1266 | 60.0655 | 1.6869 | 0.026363 | 61.0961 | -1.0305 | 61.4396 | 0.94965 | -0.016018 | 0.95352 | -0.016084
354 | -0.2609 | 0.21138 | 0.11165 | 61.9501 | 61.6892 | 1.8634 | 0.029121 | 61.8197 | -0.13045 | 61.8631 | 0.9609 | -0.00203 | 0.96481 | -0.00204
354.02 | 1.1479 | 0.21138 | 0.11351 | 61.53 | 62.6779 | 2.2835 | 0.035687 | 62.104 | 0.57397 | 61.9126 | 0.96532 | 0.0089216 | 0.96925 | 0.0089579
354.04 | 2.9481 | 0.21325 | 0.11573 | 61.8485 | 64.7966 | 1.965 | 0.030709 | 63.3226 | 1.4741 | 62.8312 | 0.98426 | 0.022912 | 0.98827 | 0.023006
354.06 | 4.4353 | 0.21325 | 0.11767 | 61.9177 | 66.353 | 1.8958 | 0.029628 | 64.1353 | 2.2176 | 63.3961 | 0.99689 | 0.03447 | 1.001 | 0.03461
354.08 | 5.9745 | 0.21325 | 0.11953 | 61.6366 | 67.6111 | 2.1769 | 0.034021 | 64.6239 | 2.9873 | 63.6281 | 1.0045 | 0.046433 | 1.0086 | 0.046622
354.1 | 7.3834 | 0.2153 | 0.12139 | 61.0697 | 68.4531 | 1.7438 | 0.027252 | 64.7614 | 3.6917 | 63.5308 | 1.0066 | 0.057382 | 1.0107 | 0.057616
354.12 | 8.4792 | 0.2153 | 0.12289 | 61.1754 | 69.6546 | 1.6381 | 0.0256 | 65.415 | 4.2396 | 64.0018 | 1.0168 | 0.065898 | 1.0209 | 0.066167
354.14 | 9.7054 | 0.2153 | 0.12447 | 60.7094 | 70.4148 | 2.1041 | 0.032883 | 65.5621 | 4.8527 | 63.9445 | 1.0191 | 0.075428 | 1.0232 | 0.075735
354.16 | 10.7229 | 0.21698 | 0.12575 | 61.2112 | 71.9341 | 1.6023 | 0.025041 | 66.5726 | 5.3614 | 64.7855 | 1.0348 | 0.083336 | 1.039 | 0.083675
354.18 | 11.4795 | 0.21698 | 0.12683 | 61.2607 | 72.7402 | 1.5528 | 0.024267 | 67.0004 | 5.7397 | 65.0872 | 1.0414 | 0.089216 | 1.0457 | 0.089579
354.2 | 12.1578 | 0.21885 | 0.12769 | 61.4189 | 73.5767 | 1.3946 | 0.021795 | 67.4978 | 6.0789 | 65.4715 | 1.0492 | 0.094488 | 1.0534 | 0.094873
354.22 | 12.497 | 0.21885 | 0.1284 | 61.5026 | 73.9996 | 1.3109 | 0.020487 | 67.7511 | 6.2485 | 65.6683 | 1.0531 | 0.097124 | 1.0574 | 0.097519
354.24 | 12.9666 | 0.21885 | 0.12905 | 61.3011 | 74.2677 | 1.5124 | 0.0236 | 67.7844 | 6.4833 | 65.6233 | 1.0536 | 0.10077 | 1.0579 | 0.10118
354.26 | 13.1492 | 0.21997 | 0.1294 | 61.7919 | 74.9411 | 1.0216 | 0.015966 | 68.3665 | 6.5746 | 66.175 | 1.0627 | 0.10219 | 1.067 | 0.10261
354.28 | 13.0449 | 0.21997 | 0.1294 | 61.7877 | 74.8326 | 1.0258 | 0.016031 | 68.3101 | 6.5224 | 66.136 | 1.0618 | 0.10138 | 1.0661 | 0.10179
354.3 | 12.5492 | 0.21997 | 0.12869 | 61.9988 | 74.548 | 0.8147 | 0.012732 | 68.2734 | 6.2746 | 66.1819 | 1.0612 | 0.097529 | 1.0655 | 0.097926
354.32 | 11.6099 | 0.22034 | 0.12761 | 62.3181 | 73.928 | 0.4954 | 0.0077421 | 68.1231 | 5.805 | 66.1881 | 1.0589 | 0.09023 | 1.0632 | 0.090597
354.34 | 10.8794 | 0.22034 | 0.12661 | 62.9232 | 73.8026 | -0.1097 | -0.00171 | 68.3629 | 5.4397 | 66.5497 | 1.0626 | 0.084552 | 1.0669 | 0.084897
354.36 | 10.2011 | 0.22016 | 0.12583 | 62.4074 | 72.6085 | 0.4061 | 0.0063466 | 67.5079 | 5.1005 | 65.8078 | 1.0493 | 0.079281 | 1.0536 | 0.079603
354.38 | 8.9488 | 0.22016 | 0.12454 | 62.9065 | 71.8553 | -0.093 | -0.0014534 | 67.3809 | 4.4744 | 65.8894 | 1.0473 | 0.069548 | 1.0516 | 0.069831
354.4 | 7.6182 | 0.22016 | 0.12346 | 63.3072 | 70.9254 | -0.4937 | -0.0077156 | 67.1163 | 3.8091 | 65.8466 | 1.0432 | 0.059207 | 1.0475 | 0.059448
354.42 | 6.2876 | 0.2196 | 0.1221 | 63.6561 | 69.9437 | -0.8426 | -0.013168 | 66.7999 | 3.1438 | 65.752 | 1.0383 | 0.048866 | 1.0425 | 0.049065
354.44 | 4.7222 | 0.2196 | 0.12046 | 63.7481 | 68.4703 | -0.9346 | -0.014606 | 66.1092 | 2.3611 | 65.3222 | 1.0276 | 0.0367 | 1.0318 | 0.03685
354.46 | 3.1569 | 0.21792 | 0.11881 | 65.0355 | 68.1924 | -1.222 | -0.019097 | 66.6139 | 1.5784 | 66.0878 | 1.0354 | 0.024534 | 1.0396 | 0.024634
354.48 | 1.5915 | 0.21792 | 0.11702 | 65.3374 | 66.9289 | -1.5239 | -0.023816 | 66.1331 | 0.79574 | 65.8679 | 1.0279 | 0.012369 | 1.0321 | 0.012419
354.5 | 0.02609 | 0.21792 | 0.11516 | 65.5549 | 65.581 | -1.7414 | -0.027215 | 65.5679 | 0.013045 | 65.5636 | 1.0192 | 0.000203 | 1.0233 | 0.000204
354.52 | -1.5393 | 0.21624 | 0.113 | 65.403 | 63.8637 | -1.5895 | -0.024841 | 64.6334 | -0.76965 | 64.8899 | 1.0046 | -0.011963 | 1.0087 | -0.012012
354.54 | -3.2612 | 0.21624 | 0.11122 | 65.8096 | 62.5484 | -1.9961 | -0.0312 | 64.179 | -1.6306 | 64.7225 | 0.99757 | -0.025345 | 1.0016 | -0.025449
354.56 | -4.7483 | 0.21624 | 0.10915 | 65.8714 | 61.1231 | -2.0579 | -0.0322 | 63.4972 | -2.3742 | 64.2886 | 0.98697 | -0.036903 | 0.99099 | -0.037053
354.58 | -6.2615 | 0.21381 | 0.10707 | 67.0328 | 60.7713 | -2.2193 | -0.034683 | 63.902 | -3.1308 | 64.9456 | 0.99327 | -0.048663 | 0.99731 | -0.048861
354.6 | -7.5399 | 0.21381 | 0.10528 | 67.2472 | 59.7073 | -2.4337 | -0.038034 | 63.4772 | -3.77 | 64.7339 | 0.98666 | -0.058599 | 0.99068 | -0.058837
354.62 | -8.8966 | 0.21175 | 0.10342 | 67.0551 | 58.1585 | -2.2416 | -0.035032 | 62.6068 | -4.4483 | 64.0896 | 0.97313 | -0.069142 | 0.9771 | -0.069424
354.64 | -9.9663 | 0.21175 | 0.10185 | 67.1301 | 57.1638 | -2.3166 | -0.036204 | 62.147 | -4.9831 | 63.808 | 0.96599 | -0.077456 | 0.96992 | -0.077771
354.66 | -10.749 | 0.21175 | 0.10042 | 66.917 | 56.168 | -2.1035 | -0.032874 | 61.5425 | -5.3745 | 63.334 | 0.95659 | -0.083539 | 0.96049 | -0.083879
354.68 | -11.6621 | 0.21007 | 0.098985 | 66.8243 | 55.1622 | -2.0108 | -0.031425 | 60.9932 | -5.8311 | 62.9369 | 0.94805 | -0.090635 | 0.95191 | -0.091004
354.7 | -12.3404 | 0.21007 | 0.097912 | 66.635 | 54.2946 | -1.8215 | -0.028467 | 60.4648 | -6.1702 | 62.5215 | 0.93984 | -0.095907 | 0.94367 | -0.096298
354.72 | -12.7057 | 0.20858 | 0.097196 | 66.1537 | 53.448 | -1.3402 | -0.020945 | 59.8009 | -6.3528 | 61.9185 | 0.92952 | -0.098746 | 0.9333 | -0.099148
354.74 | -12.7057 | 0.20858 | 0.096695 | 66.7031 | 53.9974 | -1.8896 | -0.029531 | 60.3503 | -6.3528 | 62.4679 | 0.93806 | -0.098746 | 0.94188 | -0.099148
354.76 | -12.6013 | 0.20858 | 0.096623 | 65.7744 | 53.1731 | -0.9609 | -0.015017 | 59.4737 | -6.3007 | 61.574 | 0.92443 | -0.097935 | 0.9282 | -0.098334
354.78 | -12.4448 | 0.20727 | 0.096981 | 65.6337 | 53.1889 | -0.8202 | -0.012818 | 59.4113 | -6.2224 | 61.4854 | 0.92346 | -0.096718 | 0.92722 | -0.097112
354.8 | -12.21 | 0.20727 | 0.097268 | 65.3934 | 53.1834 | -0.5799 | -0.0090627 | 59.2884 | -6.105 | 61.3234 | 0.92155 | -0.094893 | 0.92531 | -0.09528
354.82 | -11.7143 | 0.20727 | 0.097697 | 65.388 | 53.6737 | -0.5745 | -0.0089783 | 59.5309 | -5.8571 | 61.4832 | 0.92532 | -0.091041 | 0.92909 | -0.091412
354.84 | -11.3751 | 0.2069 | 0.098413 | 65.0469 | 53.6718 | -0.2334 | -0.00365 | 59.3593 | -5.6876 | 61.2552 | 0.92266 | -0.088405 | 0.92641 | -0.088765
354.86 | -10.4098 | 0.2069 | 0.099415 | 64.6133 | 54.2035 | 0.2002 | 0.0031287 | 59.4084 | -5.2049 | 61.1434 | 0.92342 | -0.080903 | 0.92718 | -0.081232
354.88 | -9.2879 | 0.20765 | 0.10092 | 64.3707 | 55.0828 | 0.4428 | 0.0069201 | 59.7267 | -4.644 | 61.2747 | 0.92837 | -0.072184 | 0.93215 | -0.072478
354.9 | -7.7486 | 0.20765 | 0.10249 | 64.0503 | 56.3017 | 0.7632 | 0.011927 | 60.176 | -3.8743 | 61.4674 | 0.93535 | -0.060221 | 0.93916 | -0.060466
354.92 | -6.3398 | 0.20765 | 0.10407 | 63.7231 | 57.3833 | 1.0904 | 0.017041 | 60.5532 | -3.1699 | 61.6098 | 0.94121 | -0.049272 | 0.94505 | -0.049472
354.94 | -5.0092 | 0.20951 | 0.106 | 62.2419 | 57.2327 | 1.5716 | 0.024561 | 59.7373 | -2.5046 | 60.5722 | 0.92853 | -0.038931 | 0.93231 | -0.039089
354.96 | -3.3395 | 0.20951 | 0.10772 | 62.2067 | 58.8672 | 1.6068 | 0.025111 | 60.537 | -1.6697 | 61.0935 | 0.94096 | -0.025954 | 0.94479 | -0.026059
354.98 | -1.6437 | 0.20951 | 0.10972 | 61.6219 | 59.9782 | 2.1916 | 0.03425 | 60.8001 | -0.82183 | 61.074 | 0.94505 | -0.012774 | 0.9489 | -0.012826
355 | -0.10436 | 0.21101 | 0.11173 | 61.6097 | 61.5053 | 2.2038 | 0.034441 | 61.5575 | -0.052179 | 61.5749 | 0.95682 | -0.000811 | 0.96072 | -0.000814
355.02 | 1.461 | 0.21101 | 0.11373 | 61.7751 | 63.2361 | 2.0384 | 0.031856 | 62.5056 | 0.73051 | 62.2621 | 0.97156 | 0.011355 | 0.97552 | 0.011401
355.04 | 3.2351 | 0.21343 | 0.11595 | 61.5135 | 64.7486 | 2.3 | 0.035945 | 63.1311 | 1.6176 | 62.5919 | 0.98128 | 0.025143 | 0.98528 | 0.025245
355.06 | 4.8527 | 0.21343 | 0.11788 | 61.8302 | 66.6829 | 1.9833 | 0.030995 | 64.2565 | 2.4263 | 63.4478 | 0.99878 | 0.037714 | 1.0028 | 0.037868
355.08 | 6.2876 | 0.21343 | 0.11974 | 61.4086 | 67.6962 | 2.4049 | 0.037584 | 64.5524 | 3.1438 | 63.5045 | 1.0034 | 0.048866 | 1.0075 | 0.049065
355.1 | 7.5399 | 0.2153 | 0.12146 | 60.4174 | 67.9573 | 2.3961 | 0.037446 | 64.1874 | 3.77 | 62.9307 | 0.9977 | 0.058599 | 1.0018 | 0.058837
355.12 | 8.9749 | 0.2153 | 0.12318 | 60.4706 | 69.4455 | 2.3429 | 0.036615 | 64.958 | 4.4874 | 63.4622 | 1.0097 | 0.069751 | 1.0138 | 0.070035
355.14 | 10.0445 | 0.21717 | 0.12454 | 60.5142 | 70.5587 | 2.2993 | 0.035934 | 65.5365 | 5.0223 | 63.8624 | 1.0187 | 0.078064 | 1.0228 | 0.078382
355.16 | 11.062 | 0.21717 | 0.12583 | 60.4235 | 71.4855 | 2.39 | 0.037351 | 65.9545 | 5.531 | 64.1108 | 1.0252 | 0.085972 | 1.0293 | 0.086322
355.18 | 11.9752 | 0.21717 | 0.12697 | 61.1266 | 73.1018 | 1.6869 | 0.026363 | 67.1142 | 5.9876 | 65.1183 | 1.0432 | 0.093069 | 1.0474 | 0.093447
355.2 | 12.4187 | 0.21885 | 0.12776 | 61.1608 | 73.5795 | 1.6527 | 0.025829 | 67.3702 | 6.2094 | 65.3004 | 1.0472 | 0.096516 | 1.0514 | 0.096909
355.22 | 13.0449 | 0.21885 | 0.12847 | 61.2136 | 74.2585 | 1.5999 | 0.025003 | 67.736 | 6.5224 | 65.5619 | 1.0529 | 0.10138 | 1.0571 | 0.10179
355.24 | 13.384 | 0.21885 | 0.12912 | 61.2014 | 74.5854 | 1.6121 | 0.025194 | 67.8934 | 6.692 | 65.6627 | 1.0553 | 0.10402 | 1.0596 | 0.10444
355.26 | 13.5667 | 0.21997 | 0.1294 | 61.7031 | 75.2698 | 1.1104 | 0.017353 | 68.4864 | 6.7833 | 66.2253 | 1.0645 | 0.10544 | 1.0689 | 0.10587
355.28 | 13.5145 | 0.21997 | 0.12948 | 61.5779 | 75.0924 | 1.2356 | 0.01931 | 68.3351 | 6.7572 | 66.0827 | 1.0622 | 0.10503 | 1.0665 | 0.10546
355.3 | 13.0188 | 0.22034 | 0.12883 | 61.8432 | 74.862 | 0.9703 | 0.015164 | 68.3526 | 6.5094 | 66.1828 | 1.0624 | 0.10118 | 1.0668 | 0.10159
355.32 | 12.1839 | 0.22034 | 0.12776 | 62.0534 | 74.2373 | 0.7601 | 0.011879 | 68.1454 | 6.092 | 66.1147 | 1.0592 | 0.094691 | 1.0635 | 0.095076
355.34 | 11.2969 | 0.22034 | 0.1269 | 62.2567 | 73.5536 | 0.5568 | 0.0087017 | 67.9051 | 5.6484 | 66.0223 | 1.0555 | 0.087797 | 1.0598 | 0.088154
355.36 | 10.2533 | 0.22016 | 0.12575 | 62.7382 | 72.9915 | 0.0753 | 0.0011768 | 67.8648 | 5.1266 | 66.156 | 1.0549 | 0.079686 | 1.0592 | 0.080011
355.38 | 9.3401 | 0.22016 | 0.12461 | 62.704 | 72.0441 | 0.1095 | 0.0017113 | 67.3741 | 4.6701 | 65.8174 | 1.0472 | 0.072589 | 1.0515 | 0.072885
355.4 | 8.1139 | 0.22016 | 0.12346 | 63.0506 | 71.1645 | -0.2371 | -0.0037054 | 67.1076 | 4.057 | 65.7552 | 1.0431 | 0.06306 | 1.0473 | 0.063316
355.42 | 6.6529 | 0.21904 | 0.12203 | 64.5728 | 71.2257 | -0.7593 | -0.011866 | 67.8992 | 3.3264 | 66.7904 | 1.0554 | 0.051705 | 1.0597 | 0.051915
355.44 | 5.3223 | 0.21904 | 0.1206 | 64.7194 | 70.0417 | -0.9059 | -0.0142 | 67.3806 | 2.6612 | 66.4935 | 1.0473 | 0.041364 | 1.0516 | 0.041532
355.46 | 3.6526 | 0.21754 | 0.11888 | 65.0569 | 68.7095 | -1.2434 | -0.019432 | 66.8832 | 1.8263 | 66.2744 | 1.0396 | 0.028387 | 1.0438 | 0.028503
355.48 | 2.2437 | 0.21754 | 0.11709 | 65.2816 | 67.5253 | -1.4681 | -0.022944 | 66.4035 | 1.1219 | 66.0295 | 1.0321 | 0.017438 | 1.0363 | 0.017509
355.5 | 0.20872 | 0.21754 | 0.11509 | 65.4391 | 65.6478 | -1.6256 | -0.025405 | 65.5435 | 0.10436 | 65.5087 | 1.0188 | 0.0016221 | 1.0229 | 0.0016287
355.52 | -1.2262 | 0.2153 | 0.11309 | 65.3386 | 64.1124 | -1.5251 | -0.0238 | 64.7255 | -0.61311 | 64.9299 | 1.0061 | -0.0095299 | 1.0102 | -0.0095687
355.54 | -2.7133 | 0.2153 | 0.11115 | 65.0979 | 62.3846 | -1.2844 | -0.020073 | 63.7412 | -1.3567 | 64.1935 | 0.99077 | -0.021087 | 0.9948 | -0.021173
355.56 | -4.4613 | 0.21418 | 0.10908 | 66.4999 | 62.0386 | -1.6864 | -0.026355 | 64.2692 | -2.2307 | 65.0128 | 0.99897 | -0.034673 | 1.003 | -0.034814
355.58 | -5.7658 | 0.21418 | 0.10722 | 66.7988 | 61.033 | -1.9853 | -0.031026 | 63.9159 | -2.8829 | 64.8769 | 0.99348 | -0.044811 | 0.99753 | -0.044993
355.6 | -7.3312 | 0.21418 | 0.105 | 66.7048 | 59.3736 | -1.8913 | -0.0296 | 63.0392 | -3.6656 | 64.2611 | 0.97985 | -0.056977 | 0.98384 | -0.057209
355.62 | -8.6096 | 0.21175 | 0.10342 | 66.6469 | 58.0373 | -1.8334 | -0.028653 | 62.3421 | -4.3048 | 63.777 | 0.96902 | -0.066912 | 0.97296 | -0.067184
355.64 | -9.7315 | 0.21175 | 0.10171 | 66.9695 | 57.238 | -2.156 | -0.033694 | 62.1038 | -4.8657 | 63.7257 | 0.96531 | -0.075631 | 0.96924 | -0.075939
355.66 | -10.5663 | 0.21175 | 0.10049 | 66.977 | 56.4107 | -2.1635 | -0.0338 | 61.6938 | -5.2832 | 63.4549 | 0.95894 | -0.082119 | 0.96285 | -0.082454
355.68 | -11.5838 | 0.21007 | 0.098842 | 66.3889 | 54.8051 | -1.5754 | -0.02462 | 60.597 | -5.7919 | 62.5276 | 0.94189 | -0.090027 | 0.94573 | -0.090394
355.7 | -12.1317 | 0.21007 | 0.097983 | 66.454 | 54.3223 | -1.6405 | -0.0256 | 60.3881 | -6.0659 | 62.4101 | 0.93865 | -0.094285 | 0.94247 | -0.094669
355.72 | -12.5231 | 0.20839 | 0.097124 | 66.1078 | 53.5847 | -1.2943 | -0.020227 | 59.8463 | -6.2615 | 61.9334 | 0.93022 | -0.097327 | 0.93401 | -0.097723
355.74 | -12.6535 | 0.20839 | 0.096695 | 65.856 | 53.2025 | -1.0425 | -0.016292 | 59.5292 | -6.3268 | 61.6382 | 0.9253 | -0.09834 | 0.92906 | -0.098741
355.76 | -12.7318 | 0.20839 | 0.096623 | 66.0636 | 53.3318 | -1.2501 | -0.019537 | 59.6977 | -6.3659 | 61.8197 | 0.92792 | -0.098949 | 0.93169 | -0.099352
355.78 | -12.497 | 0.20765 | 0.096981 | 65.7226 | 53.2256 | -0.9091 | -0.014207 | 59.4741 | -6.2485 | 61.5569 | 0.92444 | -0.097124 | 0.9282 | -0.097519
355.8 | -12.3926 | 0.20765 | 0.097268 | 66.0158 | 53.6232 | -1.2023 | -0.0188 | 59.8195 | -6.1963 | 61.8849 | 0.92981 | -0.096313 | 0.93359 | -0.096705
355.82 | -11.8969 | 0.20727 | 0.097769 | 65.6245 | 53.7276 | -0.811 | -0.012674 | 59.676 | -5.9485 | 61.6589 | 0.92758 | -0.09246 | 0.93136 | -0.092837
355.84 | -11.4273 | 0.20727 | 0.098484 | 65.2656 | 53.8383 | -0.4521 | -0.0070655 | 59.552 | -5.7136 | 61.4565 | 0.92565 | -0.08881 | 0.92942 | -0.089172
355.86 | -10.5402 | 0.20727 | 0.099629 | 64.9349 | 54.3947 | -0.1214 | -0.0018972 | 59.6648 | -5.2701 | 61.4215 | 0.9274 | -0.081917 | 0.93118 | -0.08225
355.88 | -9.2097 | 0.20783 | 0.1012 | 64.8704 | 55.6607 | -0.0569 | -0.00088924 | 60.2656 | -4.6048 | 61.8005 | 0.93674 | -0.071576 | 0.94056 | -0.071867
355.9 | -7.9052 | 0.20783 | 0.10278 | 64.16 | 56.2548 | 0.6535 | 0.010213 | 60.2074 | -3.9526 | 61.5249 | 0.93584 | -0.061437 | 0.93965 | -0.061688
355.92 | -6.5224 | 0.20783 | 0.10414 | 63.7458 | 57.2234 | 1.0677 | 0.016686 | 60.4846 | -3.2612 | 61.5717 | 0.94015 | -0.050691 | 0.94397 | -0.050897
355.94 | -5.244 | 0.20951 | 0.10586 | 62.4531 | 57.2091 | 1.3604 | 0.02126 | 59.8311 | -2.622 | 60.7051 | 0.92999 | -0.040756 | 0.93378 | -0.040921
355.96 | -3.7047 | 0.20951 | 0.10786 | 62.7189 | 59.0142 | 1.0946 | 0.017106 | 60.8665 | -1.8524 | 61.484 | 0.94608 | -0.028792 | 0.94994 | -0.02891
355.98 | -1.8524 | 0.21119 | 0.10986 | 62.3262 | 60.4738 | 1.4873 | 0.023244 | 61.4 | -0.92619 | 61.7087 | 0.95438 | -0.014396 | 0.95826 | -0.014455
356 | -0.46962 | 0.21119 | 0.1118 | 61.8166 | 61.347 | 1.9969 | 0.031208 | 61.5818 | -0.23481 | 61.6601 | 0.9572 | -0.0036497 | 0.9611 | -0.0036646
356.02 | 1.174 | 0.21119 | 0.11394 | 62.3661 | 63.5401 | 1.4474 | 0.02262 | 62.9531 | 0.58702 | 62.7574 | 0.97852 | 0.0091244 | 0.9825 | 0.0091615
356.04 | 2.7916 | 0.21306 | 0.11595 | 62.0753 | 64.8669 | 1.7382 | 0.027165 | 63.4711 | 1.3958 | 63.0058 | 0.98657 | 0.021696 | 0.99058 | 0.021784
356.06 | 4.5135 | 0.21306 | 0.11781 | 61.9459 | 66.4594 | 1.8676 | 0.029187 | 64.2027 | 2.2568 | 63.4504 | 0.99794 | 0.035078 | 1.002 | 0.035221
356.08 | 5.9224 | 0.21568 | 0.11981 | 60.9924 | 66.9148 | 1.8211 | 0.02846 | 63.9536 | 2.9612 | 62.9665 | 0.99407 | 0.046027 | 0.99811 | 0.046215
356.1 | 7.4095 | 0.21568 | 0.1216 | 60.8417 | 68.2512 | 1.9718 | 0.030815 | 64.5464 | 3.7047 | 63.3115 | 1.0033 | 0.057585 | 1.0074 | 0.057819
356.12 | 8.5313 | 0.21568 | 0.12318 | 61.0384 | 69.5697 | 1.7751 | 0.027741 | 65.3041 | 4.2657 | 63.8822 | 1.0151 | 0.066304 | 1.0192 | 0.066574
356.14 | 9.9402 | 0.21754 | 0.12475 | 61.3055 | 71.2457 | 1.508 | 0.023567 | 66.2756 | 4.9701 | 64.6189 | 1.0302 | 0.077253 | 1.0344 | 0.077568
356.16 | 10.5142 | 0.21754 | 0.1259 | 60.998 | 71.5122 | 1.8155 | 0.028373 | 66.2551 | 5.2571 | 64.5027 | 1.0298 | 0.081714 | 1.034 | 0.082046
356.18 | 11.636 | 0.21754 | 0.12711 | 61.3668 | 73.0028 | 1.4467 | 0.022609 | 67.1848 | 5.818 | 65.2455 | 1.0443 | 0.090433 | 1.0485 | 0.090801
356.2 | 12.1056 | 0.21941 | 0.12797 | 61.943 | 74.0486 | 0.8705 | 0.013604 | 67.9958 | 6.0528 | 65.9782 | 1.0569 | 0.094082 | 1.0612 | 0.094465
356.22 | 12.6013 | 0.21941 | 0.12876 | 61.8097 | 74.411 | 1.0038 | 0.015687 | 68.1104 | 6.3007 | 66.0101 | 1.0587 | 0.097935 | 1.063 | 0.098334
356.24 | 13.0449 | 0.22016 | 0.12926 | 61.6575 | 74.7024 | 1.156 | 0.018066 | 68.1799 | 6.5224 | 66.0058 | 1.0598 | 0.10138 | 1.0641 | 0.10179
356.26 | 13.1492 | 0.22016 | 0.12962 | 62.005 | 75.1542 | 0.8085 | 0.012635 | 68.5796 | 6.5746 | 66.3881 | 1.066 | 0.10219 | 1.0703 | 0.10261
356.28 | 13.1231 | 0.22016 | 0.12955 | 62.0295 | 75.1526 | 0.784 | 0.012252 | 68.5911 | 6.5616 | 66.4039 | 1.0661 | 0.10199 | 1.0705 | 0.10241
356.3 | 12.5492 | 0.22053 | 0.12883 | 62.2709 | 74.8201 | 0.5426 | 0.0084798 | 68.5455 | 6.2746 | 66.454 | 1.0654 | 0.097529 | 1.0698 | 0.097926
356.32 | 11.7143 | 0.22053 | 0.12776 | 62.3749 | 74.0892 | 0.4386 | 0.00685 | 68.232 | 5.8571 | 66.2797 | 1.0606 | 0.091041 | 1.0649 | 0.091412
356.34 | 11.036 | 0.22053 | 0.12676 | 62.86 | 73.896 | -0.0465 | -0.00072671 | 68.378 | 5.518 | 66.5387 | 1.0628 | 0.085769 | 1.0672 | 0.086118
356.36 | 10.0967 | 0.22053 | 0.12597 | 62.8881 | 72.9848 | -0.0746 | -0.0011659 | 67.9365 | 5.0484 | 66.2537 | 1.056 | 0.07847 | 1.0603 | 0.078789
356.38 | 8.6357 | 0.22053 | 0.12475 | 63.0199 | 71.6556 | -0.2064 | -0.0032256 | 67.3377 | 4.3178 | 65.8985 | 1.0467 | 0.067115 | 1.0509 | 0.067388
356.4 | 7.5138 | 0.2196 | 0.12353 | 63.1057 | 70.6195 | -0.2922 | -0.0045665 | 66.8626 | 3.7569 | 65.6103 | 1.0393 | 0.058396 | 1.0435 | 0.058634
356.42 | 6.2615 | 0.2196 | 0.1221 | 63.6961 | 69.9576 | -0.8826 | -0.013793 | 66.8269 | 3.1308 | 65.7833 | 1.0387 | 0.048663 | 1.043 | 0.048861
356.44 | 4.9831 | 0.2196 | 0.1206 | 63.7262 | 68.7093 | -0.9127 | -0.014264 | 66.2178 | 2.4916 | 65.3872 | 1.0293 | 0.038728 | 1.0335 | 0.038886
356.46 | 3.2351 | 0.21792 | 0.11888 | 64.8757 | 68.1108 | -1.0622 | -0.0166 | 66.4933 | 1.6176 | 65.9541 | 1.0335 | 0.025143 | 1.0378 | 0.025245
356.48 | 1.6697 | 0.21792 | 0.11709 | 65.3901 | 67.0598 | -1.5766 | -0.024639 | 66.225 | 0.83487 | 65.9467 | 1.0294 | 0.012977 | 1.0336 | 0.01303
356.5 | 0 | 0.21605 | 0.11516 | 65.4232 | 65.4232 | -1.6097 | -0.025157 | 65.4232 | 0 | 65.4232 | 1.0169 | 0 | 1.0211 | 0
356.52 | -1.5132 | 0.21605 | 0.11316 | 65.8385 | 64.3253 | -2.025 | -0.031647 | 65.0819 | -0.7566 | 65.3341 | 1.0116 | -0.01176 | 1.0157 | -0.011808
356.54 | -3.2612 | 0.21605 | 0.11115 | 65.6773 | 62.4161 | -1.8638 | -0.029128 | 64.0467 | -1.6306 | 64.5902 | 0.99551 | -0.025345 | 0.99957 | -0.025449
356.56 | -4.6962 | 0.21418 | 0.10915 | 66.6021 | 61.9059 | -1.7886 | -0.027952 | 64.254 | -2.3481 | 65.0367 | 0.99874 | -0.036497 | 1.0028 | -0.036646
356.58 | -6.0528 | 0.21418 | 0.107 | 66.8042 | 60.7514 | -1.9907 | -0.0311 | 63.7778 | -3.0264 | 64.7866 | 0.99133 | -0.047041 | 0.99537 | -0.047233
356.6 | -7.7226 | 0.21418 | 0.10514 | 66.7335 | 59.0109 | -1.92 | -0.030006 | 62.8722 | -3.8613 | 64.1593 | 0.97726 | -0.060018 | 0.98124 | -0.060262
356.62 | -9.027 | 0.21231 | 0.10328 | 66.7448 | 57.7178 | -1.9313 | -0.0302 | 62.2313 | -4.5135 | 63.7358 | 0.9673 | -0.070156 | 0.97123 | -0.070442
356.64 | -9.8619 | 0.21231 | 0.10178 | 67.1 | 57.2381 | -2.2865 | -0.035734 | 62.169 | -4.931 | 63.8127 | 0.96633 | -0.076645 | 0.97026 | -0.076957
356.66 | -10.7751 | 0.21007 | 0.10027 | 66.9021 | 56.127 | -2.0886 | -0.032641 | 61.5146 | -5.3875 | 63.3104 | 0.95616 | -0.083741 | 0.96005 | -0.084082
356.68 | -11.7143 | 0.21007 | 0.098985 | 66.4686 | 54.7543 | -1.6551 | -0.025866 | 60.6115 | -5.8571 | 62.5638 | 0.94212 | -0.091041 | 0.94595 | -0.091412
356.7 | -12.3143 | 0.21007 | 0.097912 | 66.3755 | 54.0612 | -1.562 | -0.024411 | 60.2183 | -6.1572 | 62.2707 | 0.93601 | -0.095704 | 0.93982 | -0.096094
356.72 | -12.8101 | 0.20839 | 0.097053 | 66.4761 | 53.666 | -1.6626 | -0.025983 | 60.0711 | -6.405 | 62.2061 | 0.93372 | -0.099557 | 0.93752 | -0.099962
356.74 | -12.8883 | 0.20839 | 0.096767 | 66.4678 | 53.5795 | -1.6543 | -0.025854 | 60.0236 | -6.4442 | 62.1717 | 0.93298 | -0.10017 | 0.93678 | -0.10057
356.76 | -12.8361 | 0.20839 | 0.096695 | 66.2812 | 53.4451 | -1.4677 | -0.022937 | 59.8631 | -6.4181 | 62.0025 | 0.93049 | -0.09976 | 0.93428 | -0.10017
356.78 | -12.5231 | 0.20746 | 0.096981 | 66.0923 | 53.5692 | -1.2788 | -0.02 | 59.8308 | -6.2615 | 61.9179 | 0.92998 | -0.097327 | 0.93377 | -0.097723
356.8 | -12.0535 | 0.20746 | 0.097268 | 65.6618 | 53.6083 | -0.8483 | -0.0133 | 59.6351 | -6.0267 | 61.644 | 0.92694 | -0.093677 | 0.93072 | -0.094058
356.82 | -11.8186 | 0.20709 | 0.097697 | 65.6931 | 53.8745 | -0.8796 | -0.0137 | 59.7838 | -5.9093 | 61.7536 | 0.92925 | -0.091852 | 0.93304 | -0.092226
356.84 | -11.2708 | 0.20709 | 0.098341 | 64.942 | 53.6712 | -0.1285 | -0.00201 | 59.3066 | -5.6354 | 61.1851 | 0.92184 | -0.087594 | 0.92559 | -0.087951
356.86 | -10.4359 | 0.20709 | 0.099415 | 65.3343 | 54.8984 | -0.5208 | -0.0081391 | 60.1164 | -5.2179 | 61.8557 | 0.93442 | -0.081105 | 0.93823 | -0.081436
356.88 | -9.1836 | 0.20746 | 0.10099 | 63.2799 | 54.0963 | 0.5336 | 0.0083391 | 58.6881 | -4.5918 | 60.2187 | 0.91222 | -0.071373 | 0.91594 | -0.071663
356.9 | -7.7226 | 0.20746 | 0.10271 | 63.4265 | 55.7039 | 0.387 | 0.0060481 | 59.5652 | -3.8613 | 60.8523 | 0.92586 | -0.060018 | 0.92963 | -0.060262
356.92 | -6.4703 | 0.20914 | 0.10414 | 62.8653 | 56.395 | 0.9482 | 0.014819 | 59.6302 | -3.2351 | 60.7085 | 0.92687 | -0.050285 | 0.93064 | -0.05049
356.94 | -5.1919 | 0.20914 | 0.10586 | 62.848 | 57.6561 | 0.9655 | 0.015089 | 60.2521 | -2.5959 | 61.1174 | 0.93653 | -0.04035 | 0.94035 | -0.040514
356.96 | -3.2351 | 0.20914 | 0.10779 | 62.5303 | 59.2952 | 1.2832 | 0.020054 | 60.9127 | -1.6176 | 61.4519 | 0.9468 | -0.025143 | 0.95066 | -0.025245
356.98 | -1.5915 | 0.21101 | 0.10979 | 61.7885 | 60.197 | 2.025 | 0.031647 | 60.9928 | -0.79574 | 61.258 | 0.94805 | -0.012369 | 0.95191 | -0.012419
357 | -0.052179 | 0.21101 | 0.1118 | 62.2234 | 62.1712 | 1.5901 | 0.02485 | 62.1973 | -0.02609 | 62.206 | 0.96677 | -0.000406 | 0.9707 | -0.000407
357.02 | 1.4349 | 0.21101 | 0.11387 | 61.7396 | 63.1745 | 2.0739 | 0.032411 | 62.4571 | 0.71747 | 62.2179 | 0.97081 | 0.011152 | 0.97476 | 0.011197
357.04 | 2.9481 | 0.21325 | 0.11588 | 62.1431 | 65.0912 | 1.6704 | 0.026105 | 63.6172 | 1.4741 | 63.1258 | 0.98884 | 0.022912 | 0.99286 | 0.023006
357.06 | 4.6179 | 0.21325 | 0.11788 | 61.8578 | 66.4757 | 1.9557 | 0.030564 | 64.1667 | 2.3089 | 63.3971 | 0.99738 | 0.035889 | 1.0014 | 0.036035
357.08 | 6.0267 | 0.21493 | 0.11974 | 60.574 | 66.6007 | 2.2395 | 0.034999 | 63.5874 | 3.0134 | 62.5829 | 0.98837 | 0.046838 | 0.9924 | 0.047029
357.1 | 7.6182 | 0.21493 | 0.12146 | 60.6372 | 68.2554 | 2.1763 | 0.034011 | 64.4463 | 3.8091 | 63.1766 | 1.0017 | 0.059207 | 1.0058 | 0.059448
357.12 | 9.1314 | 0.21493 | 0.12325 | 60.8032 | 69.9346 | 2.0103 | 0.031417 | 65.3689 | 4.5657 | 63.847 | 1.0161 | 0.070967 | 1.0202 | 0.071256
357.14 | 9.9663 | 0.21661 | 0.12461 | 60.8088 | 70.7751 | 2.0047 | 0.03133 | 65.7919 | 4.9831 | 64.1309 | 1.0226 | 0.077456 | 1.0268 | 0.077771
357.16 | 10.9838 | 0.21661 | 0.1259 | 61.1304 | 72.1142 | 1.6831 | 0.026304 | 66.6223 | 5.4919 | 64.7917 | 1.0355 | 0.085364 | 1.0398 | 0.085711
357.18 | 11.923 | 0.2181 | 0.12697 | 60.6886 | 72.6116 | 2.1249 | 0.033208 | 66.6501 | 5.9615 | 64.6629 | 1.036 | 0.092663 | 1.0402 | 0.09304
357.2 | 12.2622 | 0.2181 | 0.12776 | 61.3611 | 73.6233 | 1.4524 | 0.022698 | 67.4922 | 6.1311 | 65.4485 | 1.0491 | 0.095299 | 1.0533 | 0.095687
357.22 | 12.8361 | 0.2181 | 0.12847 | 61.196 | 74.0321 | 1.6175 | 0.025278 | 67.6141 | 6.4181 | 65.4747 | 1.051 | 0.09976 | 1.0552 | 0.10017
357.24 | 13.2275 | 0.21941 | 0.12912 | 61.4637 | 74.6912 | 1.3498 | 0.0211 | 68.0774 | 6.6137 | 65.8729 | 1.0582 | 0.1028 | 1.0625 | 0.10322
357.26 | 13.5145 | 0.21941 | 0.1294 | 61.5775 | 75.092 | 1.236 | 0.0193 | 68.3347 | 6.7572 | 66.0823 | 1.0622 | 0.10503 | 1.0665 | 0.10546
357.28 | 13.2536 | 0.21941 | 0.1294 | 61.4715 | 74.7251 | 1.342 | 0.020973 | 68.0983 | 6.6268 | 65.8894 | 1.0585 | 0.103 | 1.0628 | 0.10342
357.3 | 13.071 | 0.21997 | 0.12883 | 61.9214 | 74.9924 | 0.8921 | 0.013942 | 68.4569 | 6.5355 | 66.2784 | 1.0641 | 0.10158 | 1.0684 | 0.102
357.32 | 11.9752 | 0.21997 | 0.12769 | 61.8837 | 73.8589 | 0.9298 | 0.014531 | 67.8713 | 5.9876 | 65.8754 | 1.055 | 0.093069 | 1.0593 | 0.093447
357.34 | 11.3751 | 0.21997 | 0.1269 | 62.0319 | 73.407 | 0.7816 | 0.012215 | 67.7195 | 5.6876 | 65.8236 | 1.0526 | 0.088405 | 1.0569 | 0.088765
357.36 | 10.2794 | 0.21997 | 0.12568 | 62.3063 | 72.5857 | 0.5072 | 0.0079266 | 67.446 | 5.1397 | 65.7328 | 1.0484 | 0.079889 | 1.0526 | 0.080214
357.38 | 9.3923 | 0.21997 | 0.12475 | 62.7534 | 72.1457 | 0.0601 | 0.00093925 | 67.4496 | 4.6962 | 65.8842 | 1.0484 | 0.072995 | 1.0527 | 0.073292
357.4 | 7.9835 | 0.2196 | 0.12332 | 63.6769 | 71.6604 | 0.1366 | 0.0021348 | 67.6686 | 3.9917 | 66.3381 | 1.0518 | 0.062046 | 1.0561 | 0.062298
357.42 | 6.7051 | 0.2196 | 0.12203 | 64.2723 | 70.9774 | -0.4588 | -0.0071702 | 67.6248 | 3.3525 | 66.5073 | 1.0511 | 0.05211 | 1.0554 | 0.052322
357.44 | 5.0092 | 0.21829 | 0.12053 | 64.5369 | 69.5461 | -0.7234 | -0.011305 | 67.0415 | 2.5046 | 66.2066 | 1.0421 | 0.038931 | 1.0463 | 0.039089
357.46 | 3.7569 | 0.21829 | 0.11888 | 65.1702 | 68.9271 | -1.3567 | -0.021203 | 67.0487 | 1.8785 | 66.4225 | 1.0422 | 0.029198 | 1.0464 | 0.029317
357.48 | 1.9567 | 0.21829 | 0.11695 | 65.0446 | 67.0013 | -1.2311 | -0.01924 | 66.023 | 0.97836 | 65.6968 | 1.0262 | 0.015207 | 1.0304 | 0.015269
357.5 | 0.28699 | 0.21605 | 0.11509 | 65.2499 | 65.5369 | -1.4364 | -0.022448 | 65.3934 | 0.14349 | 65.3456 | 1.0164 | 0.0022304 | 1.0206 | 0.0022395
357.52 | -1.2262 | 0.21605 | 0.1133 | 65.2982 | 64.072 | -1.4847 | -0.023203 | 64.6851 | -0.61311 | 64.8895 | 1.0054 | -0.0095299 | 1.0095 | -0.0095687
357.54 | -2.922 | 0.21605 | 0.11101 | 65.3369 | 62.4149 | -1.5234 | -0.023808 | 63.8759 | -1.461 | 64.3629 | 0.99286 | -0.02271 | 0.9969 | -0.022802
357.56 | -4.4092 | 0.21474 | 0.10915 | 65.5824 | 61.1732 | -1.7689 | -0.027644 | 63.3778 | -2.2046 | 64.1127 | 0.98512 | -0.034267 | 0.98913 | -0.034407
357.58 | -6.0528 | 0.21474 | 0.10707 | 65.7552 | 59.7024 | -1.9417 | -0.030345 | 62.7288 | -3.0264 | 63.7376 | 0.97503 | -0.047041 | 0.979 | -0.047233
357.6 | -7.3312 | 0.21231 | 0.10514 | 66.5856 | 59.2544 | -1.7721 | -0.027695 | 62.92 | -3.6656 | 64.1419 | 0.978 | -0.056977 | 0.98198 | -0.057209
357.62 | -8.5052 | 0.21231 | 0.10342 | 66.465 | 57.9598 | -1.6515 | -0.02581 | 62.2124 | -4.2526 | 63.6299 | 0.967 | -0.066101 | 0.97094 | -0.06637
357.64 | -9.6793 | 0.21231 | 0.10163 | 66.5132 | 56.8339 | -1.6997 | -0.026563 | 61.6736 | -4.8396 | 63.2868 | 0.95863 | -0.075225 | 0.96253 | -0.075532
357.66 | -10.5402 | 0.20989 | 0.1002 | 66.6657 | 56.1255 | -1.8522 | -0.028946 | 61.3956 | -5.2701 | 63.1523 | 0.95431 | -0.081917 | 0.95819 | -0.08225
357.68 | -11.4795 | 0.20989 | 0.098985 | 66.5989 | 55.1194 | -1.7854 | -0.027902 | 60.8592 | -5.7397 | 62.7724 | 0.94597 | -0.089216 | 0.94982 | -0.089579
357.7 | -12.0013 | 0.20989 | 0.097912 | 66.4819 | 54.4806 | -1.6684 | -0.026074 | 60.4813 | -6.0006 | 62.4815 | 0.94009 | -0.093271 | 0.94392 | -0.093651
357.72 | -12.4709 | 0.20858 | 0.097124 | 65.9424 | 53.4715 | -1.1289 | -0.017643 | 59.707 | -6.2354 | 61.7854 | 0.92806 | -0.096921 | 0.93184 | -0.097316
357.74 | -12.5231 | 0.20858 | 0.096623 | 65.9502 | 53.4271 | -1.1367 | -0.017764 | 59.6887 | -6.2615 | 61.7758 | 0.92777 | -0.097327 | 0.93155 | -0.097723
357.76 | -12.5492 | 0.20746 | 0.096695 | 66.0943 | 53.5451 | -1.2808 | -0.020016 | 59.8197 | -6.2746 | 61.9112 | 0.92981 | -0.097529 | 0.9336 | -0.097926
357.78 | -12.2361 | 0.20746 | 0.096981 | 65.5883 | 53.3522 | -0.7748 | -0.012109 | 59.4703 | -6.118 | 61.5096 | 0.92438 | -0.095096 | 0.92814 | -0.095483
357.8 | -11.923 | 0.20746 | 0.097268 | 65.491 | 53.568 | -0.6775 | -0.010588 | 59.5295 | -5.9615 | 61.5167 | 0.9253 | -0.092663 | 0.92907 | -0.09304
357.82 | -11.6621 | 0.20709 | 0.097697 | 65.4554 | 53.7933 | -0.6419 | -0.01 | 59.6243 | -5.8311 | 61.568 | 0.92678 | -0.090635 | 0.93055 | -0.091004
357.84 | -11.3751 | 0.20709 | 0.098413 | 65.0573 | 53.6822 | -0.2438 | -0.00381 | 59.3697 | -5.6876 | 61.2656 | 0.92282 | -0.088405 | 0.92658 | -0.088765
357.86 | -10.3315 | 0.20709 | 0.099486 | 64.7919 | 54.4604 | 0.0216 | 0.00033757 | 59.6261 | -5.1658 | 61.3481 | 0.9268 | -0.080294 | 0.93058 | -0.080621
357.88 | -9.1314 | 0.20746 | 0.10113 | 64.4601 | 55.3287 | 0.3534 | 0.005523 | 59.8944 | -4.5657 | 61.4163 | 0.93097 | -0.070967 | 0.93476 | -0.071256
357.9 | -7.8269 | 0.20746 | 0.10264 | 64.2641 | 56.4372 | 0.5494 | 0.0085861 | 60.3506 | -3.9135 | 61.6551 | 0.93806 | -0.060829 | 0.94188 | -0.061077
357.92 | -6.5224 | 0.20858 | 0.10407 | 63.8524 | 57.33 | 0.9611 | 0.01502 | 60.5912 | -3.2612 | 61.6783 | 0.9418 | -0.050691 | 0.94564 | -0.050897
357.94 | -5.0353 | 0.20858 | 0.10586 | 63.2834 | 58.2481 | 1.5301 | 0.023913 | 60.7657 | -2.5177 | 61.605 | 0.94452 | -0.039133 | 0.94836 | -0.039293
357.96 | -3.3917 | 0.20858 | 0.10786 | 63.2539 | 59.8622 | 1.5596 | 0.024374 | 61.5581 | -1.6958 | 62.1233 | 0.95683 | -0.026359 | 0.96073 | -0.026467
357.98 | -1.9045 | 0.21063 | 0.11 | 62.3691 | 60.4646 | 1.4444 | 0.022573 | 61.4168 | -0.95227 | 61.7343 | 0.95464 | -0.014802 | 0.95852 | -0.014862
358 | -0.33917 | 0.21063 | 0.11173 | 61.8479 | 61.5087 | 1.9656 | 0.030719 | 61.6783 | -0.16958 | 61.7348 | 0.9587 | -0.00264 | 0.9626 | -0.00265
358.02 | 1.4088 | 0.21325 | 0.11394 | 61.6372 | 63.046 | 2.1763 | 0.034011 | 62.3416 | 0.70442 | 62.1068 | 0.96901 | 0.010949 | 0.97296 | 0.010994
358.04 | 2.9481 | 0.21325 | 0.11595 | 61.7452 | 64.6933 | 2.0683 | 0.032324 | 63.2193 | 1.4741 | 62.7279 | 0.98265 | 0.022912 | 0.98665 | 0.023006
358.06 | 4.4353 | 0.21325 | 0.11795 | 62.058 | 66.4933 | 1.7555 | 0.027435 | 64.2756 | 2.2176 | 63.5364 | 0.99907 | 0.03447 | 1.0031 | 0.03461
358.08 | 5.8963 | 0.21474 | 0.11988 | 60.9092 | 66.8055 | 1.9043 | 0.029761 | 63.8573 | 2.9481 | 62.8746 | 0.99257 | 0.045825 | 0.99661 | 0.046011
358.1 | 7.3051 | 0.21474 | 0.1216 | 60.8055 | 68.1106 | 2.008 | 0.031381 | 64.4581 | 3.6526 | 63.2405 | 1.0019 | 0.056774 | 1.006 | 0.057005
358.12 | 8.6879 | 0.21474 | 0.12325 | 60.6237 | 69.3116 | 2.1898 | 0.034222 | 64.9676 | 4.3439 | 63.5197 | 1.0098 | 0.06752 | 1.0139 | 0.067795
358.14 | 9.8358 | 0.21661 | 0.12468 | 61.1185 | 70.9543 | 1.695 | 0.02649 | 66.0364 | 4.9179 | 64.3971 | 1.0264 | 0.076442 | 1.0306 | 0.076753
358.16 | 10.6446 | 0.21661 | 0.1259 | 60.9441 | 71.5887 | 1.8694 | 0.029215 | 66.2664 | 5.3223 | 64.4923 | 1.03 | 0.082728 | 1.0342 | 0.083064
358.18 | 11.5577 | 0.2181 | 0.12704 | 61.1793 | 72.737 | 1.6342 | 0.025539 | 66.9582 | 5.7789 | 65.0319 | 1.0408 | 0.089824 | 1.045 | 0.09019
358.2 | 12.0274 | 0.2181 | 0.1279 | 61.4034 | 73.4308 | 1.4101 | 0.022037 | 67.4171 | 6.0137 | 65.4125 | 1.0479 | 0.093474 | 1.0522 | 0.093855
358.22 | 12.497 | 0.2181 | 0.12869 | 61.3361 | 73.8331 | 1.4774 | 0.023089 | 67.5846 | 6.2485 | 65.5018 | 1.0505 | 0.097124 | 1.0548 | 0.097519
358.24 | 12.8883 | 0.2196 | 0.12926 | 61.4341 | 74.3224 | 1.3794 | 0.021557 | 67.8783 | 6.4442 | 65.7302 | 1.0551 | 0.10017 | 1.0594 | 0.10057
358.26 | 13.071 | 0.2196 | 0.12948 | 61.3508 | 74.4218 | 1.4627 | 0.022859 | 67.8863 | 6.5355 | 65.7078 | 1.0552 | 0.10158 | 1.0595 | 0.102
358.28 | 12.9666 | 0.22034 | 0.12948 | 61.8829 | 74.8495 | 0.9306 | 0.0145 | 68.3662 | 6.4833 | 66.2051 | 1.0627 | 0.10077 | 1.067 | 0.10118
358.3 | 12.5492 | 0.22034 | 0.12905 | 62.6695 | 75.2187 | 0.144 | 0.0022504 | 68.9441 | 6.2746 | 66.8526 | 1.0716 | 0.097529 | 1.076 | 0.097926
358.32 | 11.5317 | 0.22034 | 0.1279 | 62.6342 | 74.1659 | 0.1793 | 0.0028021 | 68.4 | 5.7658 | 66.4781 | 1.0632 | 0.089622 | 1.0675 | 0.089986
358.34 | 10.9055 | 0.22053 | 0.1269 | 62.4411 | 73.3466 | 0.3724 | 0.0058199 | 67.8939 | 5.4528 | 66.0763 | 1.0553 | 0.084755 | 1.0596 | 0.0851
358.36 | 9.8097 | 0.22053 | 0.12583 | 62.9746 | 72.7843 | -0.1611 | -0.0025177 | 67.8795 | 4.9049 | 66.2445 | 1.0551 | 0.076239 | 1.0594 | 0.07655
358.38 | 8.7661 | 0.22053 | 0.12482 | 62.6617 | 71.4278 | 0.1518 | 0.0023723 | 67.0448 | 4.3831 | 65.5837 | 1.0421 | 0.068129 | 1.0464 | 0.068406
358.4 | 7.3834 | 0.21997 | 0.12353 | 64.4775 | 71.8609 | -0.664 | -0.010377 | 68.1692 | 3.6917 | 66.9386 | 1.0596 | 0.057382 | 1.0639 | 0.057616
358.42 | 6.0789 | 0.21997 | 0.12217 | 64.7445 | 70.8234 | -0.931 | -0.01455 | 67.784 | 3.0395 | 66.7708 | 1.0536 | 0.047244 | 1.0579 | 0.047436
358.44 | 4.8005 | 0.21866 | 0.12067 | 65.0452 | 69.8457 | -1.2317 | -0.0192 | 67.4455 | 2.4003 | 66.6454 | 1.0483 | 0.037309 | 1.0526 | 0.03746
358.46 | 3.2351 | 0.21866 | 0.11888 | 65.0696 | 68.3047 | -1.2561 | -0.01963 | 66.6872 | 1.6176 | 66.148 | 1.0366 | 0.025143 | 1.0408 | 0.025245
358.48 | 1.3828 | 0.21866 | 0.11724 | 65.8012 | 67.184 | -1.9877 | -0.031064 | 66.4926 | 0.69138 | 66.2621 | 1.0335 | 0.010746 | 1.0377 | 0.01079
358.5 | 0 | 0.21661 | 0.1153 | 65.5788 | 65.5788 | -1.7653 | -0.027588 | 65.5788 | 0 | 65.5788 | 1.0193 | 0 | 1.0235 | 0
358.52 | -1.6176 | 0.21661 | 0.11337 | 65.8325 | 64.2149 | -2.019 | -0.031553 | 65.0237 | -0.80878 | 65.2933 | 1.0107 | -0.012571 | 1.0148 | -0.012623
358.54 | -3.209 | 0.21474 | 0.1113 | 66.7418 | 63.5328 | -1.9283 | -0.030136 | 65.1373 | -1.6045 | 65.6721 | 1.0125 | -0.02494 | 1.0166 | -0.025041
358.56 | -4.8527 | 0.21474 | 0.10915 | 66.5471 | 61.6944 | -1.7336 | -0.027093 | 64.1208 | -2.4263 | 64.9295 | 0.99667 | -0.037714 | 1.0007 | -0.037868
358.58 | -6.2615 | 0.21474 | 0.10729 | 66.7351 | 60.4736 | -1.9216 | -0.030031 | 63.6043 | -3.1308 | 64.6479 | 0.98864 | -0.048663 | 0.99266 | -0.048861
358.6 | -7.5138 | 0.21213 | 0.105 | 66.7351 | 59.2213 | -1.9216 | -0.030031 | 62.9782 | -3.7569 | 64.2305 | 0.97891 | -0.058396 | 0.98289 | -0.058634
358.62 | -8.8705 | 0.21213 | 0.10342 | 66.5898 | 57.7193 | -1.7763 | -0.02776 | 62.1545 | -4.4353 | 63.633 | 0.9661 | -0.06894 | 0.97004 | -0.06922
358.64 | -10.0706 | 0.21213 | 0.10185 | 66.5953 | 56.5247 | -1.7818 | -0.027846 | 61.56 | -5.0353 | 63.2384 | 0.95686 | -0.078267 | 0.96076 | -0.078585
358.66 | -11.0099 | 0.21026 | 0.10027 | 66.6928 | 55.6829 | -1.8793 | -0.0294 | 61.1879 | -5.5049 | 63.0228 | 0.95108 | -0.085566 | 0.95495 | -0.085915
358.68 | -11.923 | 0.21026 | 0.099057 | 66.8459 | 54.9229 | -2.0324 | -0.031762 | 60.8844 | -5.9615 | 62.8716 | 0.94636 | -0.092663 | 0.95021 | -0.09304
358.7 | -12.5492 | 0.20895 | 0.097983 | 66.1057 | 53.5565 | -1.2922 | -0.020195 | 59.8311 | -6.2746 | 61.9226 | 0.92999 | -0.097529 | 0.93378 | -0.097926
358.72 | -12.784 | 0.20895 | 0.097196 | 66.4905 | 53.7065 | -1.677 | -0.026208 | 60.0985 | -6.392 | 62.2292 | 0.93415 | -0.099354 | 0.93795 | -0.099759
358.74 | -12.8622 | 0.20895 | 0.096623 | 66.4257 | 53.5635 | -1.6122 | -0.025196 | 59.9946 | -6.4311 | 62.1383 | 0.93253 | -0.099962 | 0.93633 | -0.10037
358.76 | -12.8622 | 0.20783 | 0.096695 | 66.1403 | 53.2781 | -1.3268 | -0.0207 | 59.7092 | -6.4311 | 61.8529 | 0.92809 | -0.099962 | 0.93187 | -0.10037
358.78 | -12.4709 | 0.20783 | 0.096981 | 65.7936 | 53.3227 | -0.9801 | -0.015317 | 59.5582 | -6.2354 | 61.6366 | 0.92575 | -0.096921 | 0.92952 | -0.097316
358.8 | -12.3143 | 0.20783 | 0.097339 | 65.6208 | 53.3065 | -0.8073 | -0.012617 | 59.4636 | -6.1572 | 61.516 | 0.92428 | -0.095704 | 0.92804 | -0.096094
358.82 | -11.8708 | 0.20727 | 0.097769 | 65.3585 | 53.4877 | -0.545 | -0.0085173 | 59.4231 | -5.9354 | 61.4016 | 0.92365 | -0.092257 | 0.92741 | -0.092633
358.84 | -11.4012 | 0.20727 | 0.098484 | 64.9758 | 53.5746 | -0.1623 | -0.00254 | 59.2752 | -5.7006 | 61.1754 | 0.92135 | -0.088608 | 0.9251 | -0.088969
358.86 | -10.6446 | 0.20746 | 0.099558 | 64.7866 | 54.142 | 0.0269 | 0.0004204 | 59.4643 | -5.3223 | 61.2384 | 0.92429 | -0.082728 | 0.92805 | -0.083064
358.88 | -9.2097 | 0.20746 | 0.10113 | 64.7339 | 55.5242 | 0.0796 | 0.001244 | 60.1291 | -4.6048 | 61.664 | 0.93462 | -0.071576 | 0.93843 | -0.071867
358.9 | -7.6965 | 0.20746 | 0.10271 | 64.5098 | 56.8133 | 0.3037 | 0.0047462 | 60.6616 | -3.8482 | 61.9443 | 0.9429 | -0.059815 | 0.94674 | -0.060059
358.92 | -6.4703 | 0.20858 | 0.10414 | 63.8022 | 57.3319 | 1.0113 | 0.015805 | 60.5671 | -3.2351 | 61.6454 | 0.94143 | -0.050285 | 0.94526 | -0.05049
358.94 | -5.0353 | 0.20858 | 0.10593 | 63.7035 | 58.6682 | 1.11 | 0.017347 | 61.1858 | -2.5177 | 62.0251 | 0.95105 | -0.039133 | 0.95492 | -0.039293
358.96 | -3.2873 | 0.21063 | 0.10779 | 62.1718 | 58.8845 | 1.6417 | 0.025657 | 60.5281 | -1.6437 | 61.076 | 0.94082 | -0.025548 | 0.94465 | -0.025652
358.98 | -1.8263 | 0.21063 | 0.10986 | 61.8688 | 60.0425 | 1.9447 | 0.030392 | 60.9557 | -0.91314 | 61.26 | 0.94747 | -0.014193 | 0.95133 | -0.014251
359 | 0.02609 | 0.21063 | 0.11201 | 61.8055 | 61.8316 | 2.008 | 0.031381 | 61.8185 | 0.013045 | 61.8142 | 0.96088 | 0.000203 | 0.96479 | 0.000204
359.02 | 1.5132 | 0.21269 | 0.11409 | 61.5398 | 63.053 | 2.2737 | 0.035534 | 62.2964 | 0.7566 | 62.0442 | 0.96831 | 0.01176 | 0.97225 | 0.011808
359.04 | 2.9481 | 0.21269 | 0.11602 | 61.7554 | 64.7035 | 2.0581 | 0.032164 | 63.2295 | 1.4741 | 62.7381 | 0.98281 | 0.022912 | 0.98681 | 0.023006
359.06 | 4.7222 | 0.21269 | 0.11802 | 61.81 | 66.5322 | 2.0035 | 0.031311 | 64.1711 | 2.3611 | 63.3841 | 0.99745 | 0.0367 | 1.0015 | 0.03685
359.08 | 6.2354 | 0.21474 | 0.11996 | 61.0239 | 67.2593 | 1.7896 | 0.027968 | 64.1416 | 3.1177 | 63.1024 | 0.99699 | 0.048461 | 1.001 | 0.048658
359.1 | 7.5399 | 0.21474 | 0.12167 | 60.8467 | 68.3866 | 1.9668 | 0.030737 | 64.6167 | 3.77 | 63.36 | 1.0044 | 0.058599 | 1.0085 | 0.058837
359.12 | 8.9749 | 0.21661 | 0.12339 | 60.9918 | 69.9667 | 1.8217 | 0.02847 | 65.4792 | 4.4874 | 63.9834 | 1.0178 | 0.069751 | 1.0219 | 0.070035
359.14 | 10.1489 | 0.21661 | 0.12489 | 61.4256 | 71.5745 | 1.3879 | 0.02169 | 66.5001 | 5.0745 | 64.8086 | 1.0336 | 0.078875 | 1.0379 | 0.079196
359.16 | 10.8533 | 0.21661 | 0.12604 | 61.197 | 72.0503 | 1.6165 | 0.025263 | 66.6237 | 5.4267 | 64.8148 | 1.0356 | 0.08435 | 1.0398 | 0.084693
359.18 | 11.8708 | 0.21848 | 0.12711 | 61.2002 | 73.071 | 1.6133 | 0.025213 | 67.1356 | 5.9354 | 65.1571 | 1.0435 | 0.092257 | 1.0478 | 0.092633
359.2 | 12.3143 | 0.21848 | 0.12797 | 61.001 | 73.3153 | 1.8125 | 0.028326 | 67.1582 | 6.1572 | 65.1058 | 1.0439 | 0.095704 | 1.0481 | 0.096094
359.22 | 12.8101 | 0.21848 | 0.12876 | 61.2465 | 74.0566 | 1.567 | 0.024489 | 67.6515 | 6.405 | 65.5165 | 1.0515 | 0.099557 | 1.0558 | 0.099962
359.24 | 13.3058 | 0.21978 | 0.12926 | 61.3023 | 74.6081 | 1.5112 | 0.023617 | 67.9552 | 6.6529 | 65.7376 | 1.0563 | 0.10341 | 1.0606 | 0.10383
359.26 | 13.4884 | 0.21978 | 0.12962 | 61.6008 | 75.0892 | 1.2127 | 0.018952 | 68.345 | 6.7442 | 66.0969 | 1.0623 | 0.10483 | 1.0667 | 0.10526
359.28 | 13.2275 | 0.22072 | 0.12955 | 61.9297 | 75.1572 | 0.8838 | 0.013812 | 68.5434 | 6.6137 | 66.3389 | 1.0654 | 0.1028 | 1.0697 | 0.10322
359.3 | 12.9927 | 0.22072 | 0.12905 | 61.9026 | 74.8953 | 0.9109 | 0.014236 | 68.3989 | 6.4963 | 66.2335 | 1.0632 | 0.10098 | 1.0675 | 0.10139
359.32 | 11.9491 | 0.22072 | 0.1279 | 62.1703 | 74.1194 | 0.6432 | 0.0101 | 68.1448 | 5.9745 | 66.1533 | 1.0592 | 0.092866 | 1.0635 | 0.093244
359.34 | 11.2969 | 0.2209 | 0.12711 | 62.6617 | 73.9586 | 0.1518 | 0.0023723 | 68.3101 | 5.6484 | 66.4273 | 1.0618 | 0.087797 | 1.0661 | 0.088154
359.36 | 10.2011 | 0.2209 | 0.12604 | 62.6286 | 72.8297 | 0.1849 | 0.0028896 | 67.7291 | 5.1005 | 66.029 | 1.0528 | 0.079281 | 1.057 | 0.079603
359.38 | 9.314 | 0.22053 | 0.12489 | 62.982 | 72.296 | -0.1685 | -0.0026333 | 67.639 | 4.657 | 66.0867 | 1.0514 | 0.072387 | 1.0556 | 0.072681
359.4 | 7.9574 | 0.22053 | 0.12368 | 63.2985 | 71.2559 | -0.485 | -0.0075796 | 67.2772 | 3.9787 | 65.951 | 1.0457 | 0.061843 | 1.05 | 0.062095
359.42 | 6.4963 | 0.22053 | 0.12225 | 63.5179 | 70.0142 | -0.7044 | -0.011008 | 66.7661 | 3.2482 | 65.6833 | 1.0378 | 0.050488 | 1.042 | 0.050694
359.44 | 5.2179 | 0.21904 | 0.12082 | 64.8057 | 70.0236 | -0.9922 | -0.015506 | 67.4147 | 2.609 | 66.545 | 1.0479 | 0.040553 | 1.0521 | 0.040718
359.46 | 3.6004 | 0.21904 | 0.11917 | 64.8812 | 68.4816 | -1.0677 | -0.016686 | 66.6814 | 1.8002 | 66.0813 | 1.0365 | 0.027981 | 1.0407 | 0.028095
359.48 | 2.1654 | 0.21904 | 0.11731 | 65.1176 | 67.283 | -1.3041 | -0.020381 | 66.2003 | 1.0827 | 65.8394 | 1.029 | 0.016829 | 1.0332 | 0.016898
359.5 | 0.36526 | 0.21736 | 0.1153 | 65.2589 | 65.6242 | -1.4454 | -0.0226 | 65.4415 | 0.18263 | 65.3807 | 1.0172 | 0.0028387 | 1.0213 | 0.0028502
359.52 | -1.2262 | 0.21736 | 0.11337 | 65.3508 | 64.1246 | -1.5373 | -0.024025 | 64.7377 | -0.61311 | 64.9421 | 1.0063 | -0.0095299 | 1.0104 | -0.0095687
359.54 | -2.8177 | 0.21493 | 0.11137 | 66.6376 | 63.8199 | -1.8241 | -0.028507 | 65.2288 | -1.4088 | 65.6984 | 1.0139 | -0.021898 | 1.018 | -0.021988
359.56 | -4.4092 | 0.21493 | 0.10929 | 66.522 | 62.1128 | -1.7085 | -0.026701 | 64.3174 | -2.2046 | 65.0523 | 0.99972 | -0.034267 | 1.0038 | -0.034407
359.58 | -6.0267 | 0.21493 | 0.10729 | 66.6809 | 60.6542 | -1.8674 | -0.029184 | 63.6675 | -3.0134 | 64.672 | 0.98962 | -0.046838 | 0.99365 | -0.047029
359.6 | -7.3573 | 0.21306 | 0.10543 | 66.6143 | 59.257 | -1.8008 | -0.028143 | 62.9356 | -3.6787 | 64.1619 | 0.97824 | -0.057179 | 0.98223 | -0.057412
359.62 | -8.6357 | 0.21306 | 0.10349 | 66.414 | 57.7783 | -1.6005 | -0.025013 | 62.0962 | -4.3178 | 63.5354 | 0.9652 | -0.067115 | 0.96913 | -0.067388
359.64 | -9.5488 | 0.21101 | 0.10185 | 66.8018 | 57.253 | -1.9883 | -0.031073 | 62.0274 | -4.7744 | 63.6189 | 0.96413 | -0.074212 | 0.96805 | -0.074514
359.66 | -10.6968 | 0.21101 | 0.10049 | 66.4409 | 55.7441 | -1.6274 | -0.025433 | 61.0925 | -5.3484 | 62.8753 | 0.9496 | -0.083133 | 0.95346 | -0.083472
359.68 | -11.5056 | 0.21101 | 0.099128 | 66.4096 | 54.904 | -1.5961 | -0.024944 | 60.6568 | -5.7528 | 62.5744 | 0.94282 | -0.089419 | 0.94666 | -0.089783
359.7 | -12.0795 | 0.20951 | 0.097983 | 66.4502 | 54.3707 | -1.6367 | -0.025578 | 60.4104 | -6.0398 | 62.4237 | 0.93899 | -0.09388 | 0.94282 | -0.094262
359.72 | -12.3404 | 0.20951 | 0.097268 | 66.0092 | 53.6688 | -1.1957 | -0.018686 | 59.839 | -6.1702 | 61.8957 | 0.93011 | -0.095907 | 0.9339 | -0.096298
359.74 | -12.4448 | 0.20951 | 0.09691 | 66.0955 | 53.6507 | -1.282 | -0.020035 | 59.8731 | -6.2224 | 61.9472 | 0.93064 | -0.096718 | 0.93443 | -0.097112
359.76 | -12.5492 | 0.20802 | 0.09691 | 65.9031 | 53.3539 | -1.0896 | -0.017028 | 59.6285 | -6.2746 | 61.72 | 0.92684 | -0.097529 | 0.93061 | -0.097926
359.78 | -12.2361 | 0.20802 | 0.097053 | 65.5369 | 53.3008 | -0.7234 | -0.011305 | 59.4189 | -6.118 | 61.4582 | 0.92358 | -0.095096 | 0.92734 | -0.095483
359.8 | -11.8969 | 0.20746 | 0.097411 | 65.391 | 53.4941 | -0.5775 | -0.0090252 | 59.4425 | -5.9485 | 61.4254 | 0.92395 | -0.09246 | 0.92771 | -0.092837
359.82 | -11.636 | 0.20746 | 0.097769 | 65.3738 | 53.7378 | -0.5603 | -0.0087564 | 59.5558 | -5.818 | 61.4951 | 0.92571 | -0.090433 | 0.92948 | -0.090801
359.84 | -11.2186 | 0.20746 | 0.098484 | 65.0596 | 53.841 | -0.2461 | -0.00385 | 59.4503 | -5.6093 | 61.3201 | 0.92407 | -0.087188 | 0.92783 | -0.087543
359.86 | -10.3315 | 0.20765 | 0.099629 | 64.762 | 54.4305 | 0.0515 | 0.00080485 | 59.5962 | -5.1658 | 61.3182 | 0.92634 | -0.080294 | 0.93011 | -0.080621
359.88 | -8.9227 | 0.20765 | 0.10128 | 64.2376 | 55.3149 | 0.5759 | 0.0090002 | 59.7763 | -4.4613 | 61.2634 | 0.92914 | -0.069345 | 0.93292 | -0.069628
359.9 | -7.5399 | 0.20877 | 0.10278 | 62.9683 | 55.4284 | 0.8452 | 0.013209 | 59.1983 | -3.77 | 60.455 | 0.92015 | -0.058599 | 0.9239 | -0.058837
359.92 | -6.4181 | 0.20877 | 0.10421 | 62.779 | 56.3609 | 1.0345 | 0.016167 | 59.57 | -3.209 | 60.6396 | 0.92593 | -0.04988 | 0.9297 | -0.050083
359.94 | -4.6962 | 0.20877 | 0.106 | 62.4193 | 57.7231 | 1.3942 | 0.021789 | 60.0712 | -2.3481 | 60.8539 | 0.93372 | -0.036497 | 0.93752 | -0.036646
359.96 | -3.3134 | 0.21026 | 0.108 | 62.2351 | 58.9217 | 1.5784 | 0.024667 | 60.5784 | -1.6567 | 61.1306 | 0.9416 | -0.025751 | 0.94544 | -0.025856
359.98 | -1.461 | 0.21026 | 0.10994 | 61.9653 | 60.5043 | 1.8482 | 0.0289 | 61.2348 | -0.73051 | 61.4783 | 0.95181 | -0.011355 | 0.95568 | -0.011401
360 | 0.052179 | 0.21026 | 0.11201 | 61.9583 | 62.0105 | 1.8552 | 0.028993 | 61.9844 | 0.02609 | 61.9757 | 0.96346 | 0.000406 | 0.96738 | 0.000407
360.02 | 1.748 | 0.21269 | 0.11416 | 61.8762 | 63.6242 | 1.9373 | 0.030276 | 62.7502 | 0.87401 | 62.4589 | 0.97536 | 0.013585 | 0.97933 | 0.01364
360.04 | 3.1047 | 0.21269 | 0.11609 | 61.5055 | 64.6102 | 2.308 | 0.03607 | 63.0578 | 1.5523 | 62.5404 | 0.98014 | 0.024129 | 0.98413 | 0.024227
360.06 | 4.8788 | 0.21493 | 0.11817 | 61.7008 | 66.5796 | 2.1127 | 0.033017 | 64.1402 | 2.4394 | 63.3271 | 0.99697 | 0.037917 | 1.001 | 0.038071
360.08 | 6.0267 | 0.21493 | 0.11996 | 62.0067 | 68.0334 | 1.8068 | 0.028237 | 65.0201 | 3.0134 | 64.0156 | 1.0106 | 0.046838 | 1.0148 | 0.047029
360.1 | 7.5399 | 0.21493 | 0.12182 | 61.8817 | 69.4216 | 1.9318 | 0.03019 | 65.6517 | 3.77 | 64.395 | 1.0205 | 0.058599 | 1.0246 | 0.058837
360.12 | 8.7661 | 0.21698 | 0.12339 | 60.9906 | 69.7567 | 1.8229 | 0.028488 | 65.3737 | 4.3831 | 63.9126 | 1.0161 | 0.068129 | 1.0203 | 0.068406
360.14 | 9.9402 | 0.21698 | 0.12497 | 61.1437 | 71.0839 | 1.6698 | 0.026096 | 66.1138 | 4.9701 | 64.4571 | 1.0276 | 0.077253 | 1.0318 | 0.077568
360.16 | 10.9838 | 0.21698 | 0.12618 | 61.0905 | 72.0743 | 1.723 | 0.026927 | 66.5824 | 5.4919 | 64.7518 | 1.0349 | 0.085364 | 1.0391 | 0.085711
360.18 | 11.7404 | 0.21829 | 0.12726 | 61.1656 | 72.906 | 1.6479 | 0.025753 | 67.0358 | 5.8702 | 65.0791 | 1.042 | 0.091244 | 1.0462 | 0.091615
360.2 | 12.3404 | 0.21829 | 0.12819 | 61.442 | 73.7824 | 1.3715 | 0.021434 | 67.6122 | 6.1702 | 65.5555 | 1.0509 | 0.095907 | 1.0552 | 0.096298
360.22 | 12.8622 | 0.2196 | 0.12883 | 61.3631 | 74.2253 | 1.4504 | 0.022667 | 67.7942 | 6.4311 | 65.6505 | 1.0538 | 0.099962 | 1.0581 | 0.10037
360.24 | 13.1492 | 0.2196 | 0.12926 | 61.6539 | 74.8031 | 1.1596 | 0.018122 | 68.2285 | 6.5746 | 66.037 | 1.0605 | 0.10219 | 1.0648 | 0.10261
360.26 | 13.2275 | 0.2196 | 0.12969 | 61.8127 | 75.0402 | 1.0008 | 0.015641 | 68.4264 | 6.6137 | 66.2219 | 1.0636 | 0.1028 | 1.0679 | 0.10322
360.28 | 13.1492 | 0.22053 | 0.12969 | 61.7244 | 74.8736 | 1.0891 | 0.017021 | 68.299 | 6.5746 | 66.1075 | 1.0616 | 0.10219 | 1.0659 | 0.10261
360.3 | 12.6274 | 0.22053 | 0.12912 | 62.2922 | 74.9196 | 0.5213 | 0.00815 | 68.6059 | 6.3137 | 66.5013 | 1.0664 | 0.098138 | 1.0707 | 0.098537
360.32 | 11.9491 | 0.22072 | 0.12804 | 62.0441 | 73.9932 | 0.7694 | 0.012024 | 68.0186 | 5.9745 | 66.0271 | 1.0573 | 0.092866 | 1.0616 | 0.093244
360.34 | 11.062 | 0.22072 | 0.12704 | 62.5599 | 73.6219 | 0.2536 | 0.0039633 | 68.0909 | 5.531 | 66.2472 | 1.0584 | 0.085972 | 1.0627 | 0.086322
360.36 | 10.2272 | 0.22072 | 0.12604 | 62.8502 | 73.0774 | -0.0367 | -0.00057355 | 67.9638 | 5.1136 | 66.2593 | 1.0564 | 0.079483 | 1.0607 | 0.079807
360.38 | 8.7401 | 0.22053 | 0.12482 | 63.0063 | 71.7464 | -0.1928 | -0.0030131 | 67.3763 | 4.37 | 65.9197 | 1.0473 | 0.067926 | 1.0515 | 0.068202
360.4 | 7.5921 | 0.22053 | 0.12375 | 63.4677 | 71.0598 | -0.6542 | -0.010224 | 67.2638 | 3.7961 | 65.9984 | 1.0455 | 0.059004 | 1.0498 | 0.059244
360.42 | 6.2354 | 0.22053 | 0.12225 | 63.1799 | 69.4153 | -0.3664 | -0.0057261 | 66.2976 | 3.1177 | 65.2584 | 1.0305 | 0.048461 | 1.0347 | 0.048658
360.44 | 4.8527 | 0.21922 | 0.12089 | 64.7358 | 69.5885 | -0.9223 | -0.014414 | 67.1621 | 2.4263 | 66.3534 | 1.0439 | 0.037714 | 1.0482 | 0.037868
360.46 | 3.2612 | 0.21922 | 0.11917 | 65.3143 | 68.5755 | -1.5008 | -0.023455 | 66.9449 | 1.6306 | 66.4014 | 1.0406 | 0.025345 | 1.0448 | 0.025449
360.48 | 1.6958 | 0.21773 | 0.11738 | 65.5972 | 67.293 | -1.7837 | -0.0279 | 66.4451 | 0.84792 | 66.1625 | 1.0328 | 0.01318 | 1.037 | 0.013233
360.5 | -0.18263 | 0.21773 | 0.1153 | 65.6198 | 65.4372 | -1.8063 | -0.028229 | 65.5285 | -0.091314 | 65.5589 | 1.0185 | -0.00142 | 1.0227 | -0.00143
360.52 | -1.6437 | 0.21773 | 0.11344 | 65.5057 | 63.862 | -1.6922 | -0.026446 | 64.6839 | -0.82183 | 64.9578 | 1.0054 | -0.012774 | 1.0095 | -0.012826
360.54 | -3.1047 | 0.2153 | 0.11158 | 65.6818 | 62.5771 | -1.8683 | -0.029198 | 64.1295 | -1.5523 | 64.6469 | 0.9968 | -0.024129 | 1.0009 | -0.024227
360.56 | -4.6962 | 0.2153 | 0.10943 | 65.7245 | 61.0283 | -1.911 | -0.029865 | 63.3764 | -2.3481 | 64.1591 | 0.9851 | -0.036497 | 0.98911 | -0.036646
360.58 | -6.3659 | 0.2153 | 0.10736 | 65.6531 | 59.2872 | -1.8396 | -0.028749 | 62.4702 | -3.1829 | 63.5311 | 0.97101 | -0.049474 | 0.97496 | -0.049676
360.6 | -7.6443 | 0.21362 | 0.10557 | 66.9015 | 59.2572 | -2.088 | -0.032631 | 63.0794 | -3.8221 | 64.3534 | 0.98048 | -0.05941 | 0.98447 | -0.059652
360.62 | -8.9488 | 0.21362 | 0.10371 | 66.7504 | 57.8016 | -1.9369 | -0.03027 | 62.276 | -4.4744 | 63.7675 | 0.96799 | -0.069548 | 0.97193 | -0.069831
360.64 | -9.9141 | 0.21175 | 0.10206 | 66.778 | 56.8639 | -1.9645 | -0.030701 | 61.821 | -4.957 | 63.4733 | 0.96092 | -0.07705 | 0.96483 | -0.077364
360.66 | -10.9577 | 0.21175 | 0.10063 | 67.0615 | 56.1038 | -2.248 | -0.035132 | 61.5827 | -5.4788 | 63.4089 | 0.95721 | -0.085161 | 0.96111 | -0.085508
360.68 | -11.7926 | 0.21175 | 0.099343 | 66.6821 | 54.8895 | -1.8686 | -0.029203 | 60.7858 | -5.8963 | 62.7512 | 0.94483 | -0.091649 | 0.94868 | -0.092022
360.7 | -12.3143 | 0.2097 | 0.09827 | 66.752 | 54.4377 | -1.9385 | -0.030295 | 60.5948 | -6.1572 | 62.6472 | 0.94186 | -0.095704 | 0.94569 | -0.096094
360.72 | -12.784 | 0.2097 | 0.097482 | 66.6173 | 53.8333 | -1.8038 | -0.02819 | 60.2253 | -6.392 | 62.356 | 0.93612 | -0.099354 | 0.93993 | -0.099759
360.74 | -12.9927 | 0.20839 | 0.097053 | 66.2609 | 53.2682 | -1.4474 | -0.02262 | 59.7646 | -6.4963 | 61.93 | 0.92895 | -0.10098 | 0.93274 | -0.10139
360.76 | -12.8883 | 0.20839 | 0.096981 | 66.1611 | 53.2728 | -1.3476 | -0.02106 | 59.7169 | -6.4442 | 61.865 | 0.92821 | -0.10017 | 0.93199 | -0.10057
360.78 | -12.5231 | 0.20839 | 0.097268 | 65.9105 | 53.3874 | -1.097 | -0.017144 | 59.649 | -6.2615 | 61.7361 | 0.92716 | -0.097327 | 0.93093 | -0.097723
360.8 | -12.3926 | 0.20765 | 0.097625 | 65.6525 | 53.2599 | -0.839 | -0.013112 | 59.4562 | -6.1963 | 61.5216 | 0.92416 | -0.096313 | 0.92792 | -0.096705
360.82 | -11.9752 | 0.20765 | 0.098055 | 65.4352 | 53.46 | -0.6217 | -0.009716 | 59.4476 | -5.9876 | 61.4435 | 0.92403 | -0.093069 | 0.92779 | -0.093447
360.84 | -11.4273 | 0.20765 | 0.098699 | 65.5155 | 54.0882 | -0.702 | -0.011 | 59.8019 | -5.7136 | 61.7064 | 0.92953 | -0.08881 | 0.93332 | -0.089172
360.86 | -10.6968 | 0.20783 | 0.099773 | 65.2281 | 54.5313 | -0.4146 | -0.0064794 | 59.8797 | -5.3484 | 61.6625 | 0.93074 | -0.083133 | 0.93453 | -0.083472
360.88 | -9.3401 | 0.20783 | 0.10135 | 64.5764 | 55.2363 | 0.2371 | 0.0037054 | 59.9063 | -4.6701 | 61.463 | 0.93116 | -0.072589 | 0.93495 | -0.072885
360.9 | -7.7486 | 0.20858 | 0.10306 | 64.0118 | 56.2632 | 0.8017 | 0.012529 | 60.1375 | -3.8743 | 61.4289 | 0.93475 | -0.060221 | 0.93856 | -0.060466
360.92 | -6.5746 | 0.20858 | 0.1045 | 63.7299 | 57.1553 | 1.0836 | 0.016935 | 60.4426 | -3.2873 | 61.5384 | 0.93949 | -0.051096 | 0.94332 | -0.051305
360.94 | -5.1919 | 0.20858 | 0.10621 | 63.5132 | 58.3213 | 1.3003 | 0.020321 | 60.9173 | -2.5959 | 61.7826 | 0.94687 | -0.04035 | 0.95073 | -0.040514
360.96 | -3.7047 | 0.21045 | 0.108 | 62.6443 | 58.9396 | 1.1692 | 0.018272 | 60.7919 | -1.8524 | 61.4094 | 0.94492 | -0.028792 | 0.94877 | -0.02891
360.98 | -1.9306 | 0.21045 | 0.11015 | 61.9423 | 60.0117 | 1.8712 | 0.029243 | 60.977 | -0.96532 | 61.2988 | 0.9478 | -0.015005 | 0.95166 | -0.015066
361 | -0.20872 | 0.21287 | 0.11208 | 62.208 | 61.9993 | 1.6055 | 0.025091 | 62.1036 | -0.10436 | 62.1384 | 0.96531 | -0.0016221 | 0.96924 | -0.0016287
361.02 | 1.4088 | 0.21287 | 0.11423 | 62.1181 | 63.5269 | 1.6954 | 0.026496 | 62.8225 | 0.70442 | 62.5877 | 0.97649 | 0.010949 | 0.98046 | 0.010994
361.04 | 2.9742 | 0.21287 | 0.11631 | 62.0765 | 65.0507 | 1.737 | 0.027146 | 63.5636 | 1.4871 | 63.0679 | 0.98801 | 0.023115 | 0.99203 | 0.023209
361.06 | 4.5918 | 0.21493 | 0.11824 | 60.7933 | 65.3851 | 2.0202 | 0.031572 | 63.0892 | 2.2959 | 62.3239 | 0.98063 | 0.035686 | 0.98462 | 0.035832
361.08 | 6.1572 | 0.21493 | 0.12024 | 60.7652 | 66.9224 | 2.0483 | 0.032011 | 63.8438 | 3.0786 | 62.8176 | 0.99236 | 0.047852 | 0.9964 | 0.048047
361.1 | 7.4095 | 0.21493 | 0.12196 | 61.0769 | 68.4864 | 1.7366 | 0.02714 | 64.7816 | 3.7047 | 63.5467 | 1.0069 | 0.057585 | 1.011 | 0.057819
361.12 | 8.7661 | 0.21698 | 0.12361 | 60.8744 | 69.6405 | 1.9391 | 0.030304 | 65.2575 | 4.3831 | 63.7964 | 1.0143 | 0.068129 | 1.0185 | 0.068406
361.14 | 9.8097 | 0.21698 | 0.12504 | 61.0348 | 70.8445 | 1.7787 | 0.027798 | 65.9397 | 4.9049 | 64.3047 | 1.0249 | 0.076239 | 1.0291 | 0.07655
361.16 | 10.8533 | 0.21866 | 0.12633 | 61.1369 | 71.9902 | 1.6766 | 0.026202 | 66.5636 | 5.4267 | 64.7547 | 1.0346 | 0.08435 | 1.0388 | 0.084693
361.18 | 11.6882 | 0.21866 | 0.1274 | 61.4531 | 73.1413 | 1.3604 | 0.02126 | 67.2972 | 5.8441 | 65.3492 | 1.046 | 0.090838 | 1.0503 | 0.091208
361.2 | 12.21 | 0.21866 | 0.12833 | 61.3886 | 73.5986 | 1.4249 | 0.022268 | 67.4936 | 6.105 | 65.4586 | 1.0491 | 0.094893 | 1.0534 | 0.09528
361.22 | 12.6796 | 0.22016 | 0.12919 | 61.5303 | 74.2099 | 1.2832 | 0.020054 | 67.8701 | 6.3398 | 65.7568 | 1.0549 | 0.098543 | 1.0592 | 0.098944
361.24 | 13.097 | 0.22016 | 0.12969 | 61.8885 | 74.9855 | 0.925 | 0.014456 | 68.437 | 6.5485 | 66.2542 | 1.0638 | 0.10179 | 1.0681 | 0.1022
361.26 | 13.1231 | 0.22109 | 0.12998 | 61.5835 | 74.7066 | 1.23 | 0.019223 | 68.1451 | 6.5616 | 65.9579 | 1.0592 | 0.10199 | 1.0635 | 0.10241
361.28 | 13.071 | 0.22109 | 0.12998 | 61.8488 | 74.9198 | 0.9647 | 0.015076 | 68.3843 | 6.5355 | 66.2058 | 1.0629 | 0.10158 | 1.0673 | 0.102
361.3 | 12.7579 | 0.22109 | 0.12919 | 62.008 | 74.7659 | 0.8055 | 0.012588 | 68.3869 | 6.3789 | 66.2606 | 1.063 | 0.099151 | 1.0673 | 0.099555
361.32 | 11.7404 | 0.22146 | 0.12819 | 62.1746 | 73.915 | 0.6389 | 0.0099848 | 68.0448 | 5.8702 | 66.0881 | 1.0577 | 0.091244 | 1.062 | 0.091615
361.34 | 10.9838 | 0.22146 | 0.12733 | 62.3871 | 73.3709 | 0.4264 | 0.0066638 | 67.879 | 5.4919 | 66.0484 | 1.0551 | 0.085364 | 1.0594 | 0.085711
361.36 | 10.2011 | 0.22146 | 0.12633 | 62.4351 | 72.6362 | 0.3784 | 0.0059137 | 67.5356 | 5.1005 | 65.8355 | 1.0497 | 0.079281 | 1.054 | 0.079603
361.38 | 9.1314 | 0.22128 | 0.12518 | 62.6439 | 71.7753 | 0.1696 | 0.00265 | 67.2096 | 4.5657 | 65.6877 | 1.0447 | 0.070967 | 1.0489 | 0.071256
361.4 | 7.8269 | 0.22128 | 0.12404 | 63.2317 | 71.0586 | -0.4182 | -0.00654 | 67.1452 | 3.9135 | 65.8407 | 1.0437 | 0.060829 | 1.0479 | 0.061077
361.42 | 6.3398 | 0.21997 | 0.12246 | 64.3361 | 70.6759 | -0.5226 | -0.0081672 | 67.506 | 3.1699 | 66.4494 | 1.0493 | 0.049272 | 1.0536 | 0.049472
361.44 | 5.0092 | 0.21997 | 0.12103 | 64.9086 | 69.9178 | -1.0951 | -0.017114 | 67.4132 | 2.5046 | 66.5783 | 1.0478 | 0.038931 | 1.0521 | 0.039089
361.46 | 3.3917 | 0.21997 | 0.11938 | 64.9276 | 68.3193 | -1.1141 | -0.0174 | 66.6234 | 1.6958 | 66.0582 | 1.0356 | 0.026359 | 1.0398 | 0.026467
361.48 | 1.748 | 0.21885 | 0.11759 | 65.155 | 66.903 | -1.3415 | -0.020965 | 66.029 | 0.87401 | 65.7377 | 1.0263 | 0.013585 | 1.0305 | 0.01364
361.5 | 0.33917 | 0.21885 | 0.11573 | 65.4803 | 65.8195 | -1.6668 | -0.026049 | 65.6499 | 0.16958 | 65.5934 | 1.0204 | 0.0026359 | 1.0246 | 0.0026467
361.52 | -1.3045 | 0.21885 | 0.1138 | 65.5917 | 64.2872 | -1.7782 | -0.02779 | 64.9395 | -0.65224 | 65.1569 | 1.0094 | -0.010138 | 1.0135 | -0.010179
361.54 | -3.0525 | 0.21661 | 0.11173 | 65.7179 | 62.6654 | -1.9044 | -0.029762 | 64.1917 | -1.5262 | 64.7004 | 0.99777 | -0.023723 | 1.0018 | -0.02382
361.56 | -4.5918 | 0.21661 | 0.10972 | 65.6173 | 61.0255 | -1.8038 | -0.02819 | 63.3214 | -2.2959 | 64.0867 | 0.98424 | -0.035686 | 0.98825 | -0.035832
361.58 | -6.105 | 0.21474 | 0.108 | 66.6534 | 60.5484 | -1.8399 | -0.028754 | 63.6009 | -3.0525 | 64.6184 | 0.98858 | -0.047447 | 0.99261 | -0.04764
361.6 | -7.4095 | 0.21474 | 0.10593 | 66.5168 | 59.1073 | -1.7033 | -0.026619 | 62.8121 | -3.7047 | 64.047 | 0.97632 | -0.057585 | 0.9803 | -0.057819
361.62 | -8.8444 | 0.21474 | 0.104 | 66.7319 | 57.8875 | -1.9184 | -0.029981 | 62.3097 | -4.4222 | 63.7838 | 0.96851 | -0.068737 | 0.97246 | -0.069017
361.64 | -9.7576 | 0.2125 | 0.10235 | 66.7429 | 56.9853 | -1.9294 | -0.030153 | 61.8641 | -4.8788 | 63.4904 | 0.96159 | -0.075834 | 0.9655 | -0.076142
361.66 | -10.5402 | 0.2125 | 0.10099 | 66.8949 | 56.3547 | -2.0814 | -0.032528 | 61.6248 | -5.2701 | 63.3815 | 0.95787 | -0.081917 | 0.96177 | -0.08225
361.68 | -11.5838 | 0.21045 | 0.099558 | 66.7147 | 55.1309 | -1.9012 | -0.029712 | 60.9228 | -5.7919 | 62.8534 | 0.94696 | -0.090027 | 0.95081 | -0.090394
361.7 | -12.1056 | 0.21045 | 0.098627 | 66.6155 | 54.5099 | -1.802 | -0.028162 | 60.5627 | -6.0528 | 62.5803 | 0.94136 | -0.094082 | 0.94519 | -0.094465
361.72 | -12.497 | 0.21045 | 0.097769 | 66.4202 | 53.9232 | -1.6067 | -0.02511 | 60.1717 | -6.2485 | 62.2545 | 0.93528 | -0.097124 | 0.93909 | -0.097519
361.74 | -12.7318 | 0.20914 | 0.097268 | 66.1603 | 53.4285 | -1.3468 | -0.021048 | 59.7944 | -6.3659 | 61.9164 | 0.92942 | -0.098949 | 0.9332 | -0.099352
361.76 | -12.5231 | 0.20914 | 0.097339 | 66.2322 | 53.7091 | -1.4187 | -0.022172 | 59.9707 | -6.2615 | 62.0578 | 0.93216 | -0.097327 | 0.93595 | -0.097723
361.78 | -12.2361 | 0.20914 | 0.097554 | 66.0367 | 53.8006 | -1.2232 | -0.019116 | 59.9187 | -6.118 | 61.958 | 0.93135 | -0.095096 | 0.93514 | -0.095483
361.8 | -11.8969 | 0.20839 | 0.09784 | 65.6997 | 53.8028 | -0.8862 | -0.01385 | 59.7512 | -5.9485 | 61.7341 | 0.92875 | -0.09246 | 0.93253 | -0.092837
361.82 | -11.6099 | 0.20839 | 0.098341 | 65.5211 | 53.9112 | -0.7076 | -0.011058 | 59.7161 | -5.805 | 61.6511 | 0.9282 | -0.09023 | 0.93198 | -0.090597
361.84 | -11.0099 | 0.20821 | 0.098914 | 65.1496 | 54.1397 | -0.3361 | -0.00525 | 59.6447 | -5.5049 | 61.4796 | 0.92709 | -0.085566 | 0.93087 | -0.085915
361.86 | -10.2794 | 0.20821 | 0.10013 | 64.942 | 54.6626 | -0.1285 | -0.00201 | 59.8023 | -5.1397 | 61.5155 | 0.92954 | -0.079889 | 0.93333 | -0.080214
361.88 | -8.8705 | 0.20821 | 0.10171 | 64.6277 | 55.7572 | 0.1858 | 0.0029037 | 60.1924 | -4.4353 | 61.6709 | 0.93561 | -0.06894 | 0.93941 | -0.06922
361.9 | -7.7486 | 0.20895 | 0.103 | 64.3694 | 56.6208 | 0.4441 | 0.0069404 | 60.4951 | -3.8743 | 61.7865 | 0.94031 | -0.060221 | 0.94414 | -0.060466
361.92 | -6.2615 | 0.20895 | 0.10464 | 63.7183 | 57.4568 | 1.0952 | 0.017116 | 60.5875 | -3.1308 | 61.6311 | 0.94175 | -0.048663 | 0.94558 | -0.048861
361.94 | -4.8005 | 0.20895 | 0.10636 | 63.5261 | 58.7256 | 1.2874 | 0.02012 | 61.1258 | -2.4003 | 61.9259 | 0.95011 | -0.037309 | 0.95398 | -0.03746
361.96 | -3.0003 | 0.21101 | 0.10836 | 62.2509 | 59.2506 | 1.5626 | 0.02442 | 60.7507 | -1.5002 | 61.2508 | 0.94428 | -0.023318 | 0.94813 | -0.023413
361.98 | -1.5915 | 0.21101 | 0.11 | 61.9894 | 60.3979 | 1.8241 | 0.028507 | 61.1937 | -0.79574 | 61.4589 | 0.95117 | -0.012369 | 0.95504 | -0.012419
362 | 0 | 0.21269 | 0.11223 | 61.7756 | 61.7756 | 2.0379 | 0.031848 | 61.7756 | 0 | 61.7756 | 0.96021 | 0 | 0.96412 | 0
362.02 | 1.6697 | 0.21269 | 0.11437 | 61.7596 | 63.4293 | 2.0539 | 0.032098 | 62.5945 | 0.83487 | 62.3162 | 0.97294 | 0.012977 | 0.9769 | 0.01303
362.04 | 3.2612 | 0.21269 | 0.11645 | 61.8515 | 65.1127 | 1.962 | 0.030662 | 63.4821 | 1.6306 | 62.9386 | 0.98674 | 0.025345 | 0.99076 | 0.025449
362.06 | 4.8005 | 0.21511 | 0.11845 | 61.6599 | 66.4604 | 2.1536 | 0.033657 | 64.0602 | 2.4003 | 63.2601 | 0.99572 | 0.037309 | 0.99978 | 0.03746
362.08 | 6.3659 | 0.21511 | 0.12039 | 61.8701 | 68.236 | 1.9434 | 0.030372 | 65.053 | 3.1829 | 63.9921 | 1.0112 | 0.049474 | 1.0153 | 0.049676
362.1 | 7.7226 | 0.2168 | 0.1221 | 61.1151 | 68.8377 | 1.6984 | 0.026543 | 64.9764 | 3.8613 | 63.6893 | 1.01 | 0.060018 | 1.0141 | 0.060262
362.12 | 9.0792 | 0.2168 | 0.12382 | 60.9073 | 69.9865 | 1.9062 | 0.02979 | 65.4469 | 4.5396 | 63.9337 | 1.0173 | 0.070562 | 1.0214 | 0.070849
362.14 | 10.0445 | 0.2168 | 0.12511 | 61.0807 | 71.1252 | 1.7328 | 0.02708 | 66.103 | 5.0223 | 64.4289 | 1.0275 | 0.078064 | 1.0317 | 0.078382
362.16 | 11.036 | 0.21848 | 0.1264 | 60.9196 | 71.9556 | 1.8939 | 0.029598 | 66.4376 | 5.518 | 64.5983 | 1.0327 | 0.085769 | 1.0369 | 0.086118
362.18 | 11.9491 | 0.21848 | 0.12747 | 61.219 | 73.1681 | 1.5945 | 0.024919 | 67.1935 | 5.9745 | 65.202 | 1.0444 | 0.092866 | 1.0487 | 0.093244
362.2 | 12.7057 | 0.21848 | 0.12847 | 61.175 | 73.8807 | 1.6385 | 0.025607 | 67.5278 | 6.3528 | 65.4102 | 1.0496 | 0.098746 | 1.0539 | 0.099148
362.22 | 12.9927 | 0.22016 | 0.12912 | 61.2309 | 74.2236 | 1.5826 | 0.024733 | 67.7272 | 6.4963 | 65.5618 | 1.0527 | 0.10098 | 1.057 | 0.10139
362.24 | 13.1753 | 0.22016 | 0.12969 | 61.6419 | 74.8172 | 1.1716 | 0.01831 | 68.2296 | 6.5877 | 66.0337 | 1.0605 | 0.1024 | 1.0648 | 0.10281
362.26 | 13.5406 | 0.22109 | 0.12998 | 61.7035 | 75.2441 | 1.11 | 0.017347 | 68.4738 | 6.7703 | 66.217 | 1.0643 | 0.10523 | 1.0687 | 0.10566
362.28 | 13.4623 | 0.22109 | 0.1299 | 61.8843 | 75.3466 | 0.9292 | 0.0145 | 68.6154 | 6.7311 | 66.3717 | 1.0665 | 0.10463 | 1.0709 | 0.10505
362.3 | 12.9927 | 0.22109 | 0.1294 | 61.965 | 74.9577 | 0.8485 | 0.01326 | 68.4613 | 6.4963 | 66.2959 | 1.0641 | 0.10098 | 1.0685 | 0.10139
362.32 | 12.21 | 0.22146 | 0.1284 | 62.3412 | 74.5512 | 0.4723 | 0.0073811 | 68.4462 | 6.105 | 66.4112 | 1.0639 | 0.094893 | 1.0682 | 0.09528
362.34 | 11.1925 | 0.22146 | 0.12733 | 62.6003 | 73.7928 | 0.2132 | 0.0033319 | 68.1965 | 5.5962 | 66.3311 | 1.06 | 0.086986 | 1.0643 | 0.08734
362.36 | 10.3054 | 0.22146 | 0.12633 | 63.4155 | 73.7209 | 0.398 | 0.00622 | 68.5682 | 5.1527 | 66.8506 | 1.0658 | 0.080092 | 1.0701 | 0.080418
362.38 | 9.2358 | 0.22146 | 0.12525 | 63.8823 | 73.1181 | -0.0688 | -0.00108 | 68.5002 | 4.6179 | 66.9609 | 1.0647 | 0.071778 | 1.0691 | 0.072071
362.4 | 7.8008 | 0.22146 | 0.12404 | 64.2907 | 72.0915 | -0.4772 | -0.0074577 | 68.1911 | 3.9004 | 66.891 | 1.0599 | 0.060626 | 1.0642 | 0.060873
362.42 | 6.6529 | 0.22053 | 0.12268 | 64.2379 | 70.8908 | -0.4244 | -0.0066326 | 67.5643 | 3.3264 | 66.4555 | 1.0502 | 0.051705 | 1.0545 | 0.051915
362.44 | 5.0614 | 0.22053 | 0.12103 | 64.7403 | 69.8017 | -0.9268 | -0.014484 | 67.271 | 2.5307 | 66.4274 | 1.0456 | 0.039336 | 1.0499 | 0.039496
362.46 | 3.6004 | 0.22053 | 0.11953 | 65.0931 | 68.6935 | -1.2796 | -0.019998 | 66.8933 | 1.8002 | 66.2932 | 1.0398 | 0.027981 | 1.044 | 0.028095
362.48 | 2.0089 | 0.21922 | 0.11774 | 65.0495 | 67.0584 | -1.236 | -0.019316 | 66.054 | 1.0045 | 65.7191 | 1.0267 | 0.015613 | 1.0309 | 0.015676
362.5 | 0.23481 | 0.21922 | 0.116 | 65.7006 | 65.9354 | -1.8871 | -0.029492 | 65.818 | 0.1174 | 65.7789 | 1.023 | 0.00182 | 1.0272 | 0.00183
362.52 | -1.5132 | 0.21698 | 0.1138 | 65.7668 | 64.2536 | -1.9533 | -0.030526 | 65.0102 | -0.7566 | 65.2624 | 1.0105 | -0.01176 | 1.0146 | -0.011808
362.54 | -3.0003 | 0.21698 | 0.11194 | 65.7012 | 62.7009 | -1.8877 | -0.0295 | 64.201 | -1.5002 | 64.7011 | 0.99791 | -0.023318 | 1.002 | -0.023413
362.56 | -4.644 | 0.21698 | 0.10979 | 65.8899 | 61.2459 | -2.0764 | -0.03245 | 63.5679 | -2.322 | 64.3419 | 0.98807 | -0.036092 | 0.9921 | -0.036239
362.58 | -6.1833 | 0.21493 | 0.108 | 66.8678 | 60.6845 | -2.0543 | -0.032105 | 63.7762 | -3.0916 | 64.8067 | 0.99131 | -0.048055 | 0.99535 | -0.048251
362.6 | -7.7226 | 0.21493 | 0.10586 | 66.8843 | 59.1617 | -2.0708 | -0.0324 | 63.023 | -3.8613 | 64.3101 | 0.9796 | -0.060018 | 0.98359 | -0.060262
362.62 | -8.8966 | 0.21269 | 0.104 | 67.2286 | 58.332 | -2.4151 | -0.037743 | 62.7803 | -4.4483 | 64.2631 | 0.97583 | -0.069142 | 0.9798 | -0.069424
362.64 | -9.8097 | 0.21269 | 0.10242 | 67.0077 | 57.198 | -2.1942 | -0.034291 | 62.1028 | -4.9049 | 63.7378 | 0.9653 | -0.076239 | 0.96923 | -0.07655
362.66 | -10.9577 | 0.21269 | 0.10085 | 66.6129 | 55.6552 | -1.7994 | -0.028121 | 61.1341 | -5.4788 | 62.9603 | 0.95024 | -0.085161 | 0.95411 | -0.085508
362.68 | -11.7665 | 0.21138 | 0.099629 | 66.6284 | 54.8619 | -1.8149 | -0.0284 | 60.7452 | -5.8832 | 62.7062 | 0.9442 | -0.091446 | 0.94804 | -0.091819
362.7 | -12.6013 | 0.21138 | 0.098484 | 66.8666 | 54.2653 | -2.0531 | -0.032086 | 60.5659 | -6.3007 | 62.6662 | 0.94141 | -0.097935 | 0.94524 | -0.098334
362.72 | -12.7057 | 0.21138 | 0.097769 | 66.582 | 53.8763 | -1.7685 | -0.027638 | 60.2292 | -6.3528 | 62.3468 | 0.93618 | -0.098746 | 0.93999 | -0.099148
362.74 | -12.9144 | 0.2097 | 0.097411 | 66.4686 | 53.5542 | -1.6551 | -0.025866 | 60.0114 | -6.4572 | 62.1638 | 0.93279 | -0.10037 | 0.93659 | -0.10078
362.76 | -12.8101 | 0.2097 | 0.097268 | 66.1525 | 53.3424 | -1.339 | -0.020926 | 59.7475 | -6.405 | 61.8825 | 0.92869 | -0.099557 | 0.93247 | -0.099962
362.78 | -12.7057 | 0.20858 | 0.097625 | 65.9761 | 53.2704 | -1.1626 | -0.018169 | 59.6233 | -6.3528 | 61.7409 | 0.92676 | -0.098746 | 0.93053 | -0.099148
362.8 | -12.4187 | 0.20858 | 0.097912 | 65.7979 | 53.3792 | -0.9844 | -0.015384 | 59.5885 | -6.2094 | 61.6583 | 0.92622 | -0.096516 | 0.92999 | -0.096909
362.82 | -11.9491 | 0.20858 | 0.09827 | 65.4205 | 53.4714 | -0.607 | -0.0094862 | 59.446 | -5.9745 | 61.4375 | 0.924 | -0.092866 | 0.92776 | -0.093244
362.84 | -11.5056 | 0.20839 | 0.099057 | 64.8847 | 53.3791 | -0.0712 | -0.0011127 | 59.1319 | -5.7528 | 61.0495 | 0.91912 | -0.089419 | 0.92286 | -0.089783
362.86 | -10.6707 | 0.20839 | 0.1002 | 64.7614 | 54.0907 | 0.0521 | 0.00081422 | 59.4261 | -5.3353 | 61.2045 | 0.92369 | -0.08293 | 0.92745 | -0.083268
362.88 | -9.1314 | 0.20895 | 0.10178 | 64.4626 | 55.3312 | 0.3509 | 0.0054839 | 59.8969 | -4.5657 | 61.4188 | 0.93101 | -0.070967 | 0.9348 | -0.071256
362.9 | -7.8269 | 0.20895 | 0.10335 | 64.0447 | 56.2178 | 0.7688 | 0.012015 | 60.1312 | -3.9135 | 61.4357 | 0.93465 | -0.060829 | 0.93846 | -0.061077
362.92 | -6.7833 | 0.20895 | 0.10478 | 63.8414 | 57.0581 | 0.9721 | 0.015192 | 60.4497 | -3.3917 | 61.5803 | 0.9396 | -0.052719 | 0.94343 | -0.052933
362.94 | -5.3223 | 0.21082 | 0.1065 | 62.4366 | 57.1143 | 1.3769 | 0.021518 | 59.7754 | -2.6612 | 60.6625 | 0.92912 | -0.041364 | 0.93291 | -0.041532
362.96 | -3.6265 | 0.21082 | 0.10836 | 62.2888 | 58.6623 | 1.5247 | 0.023828 | 60.4756 | -1.8132 | 61.08 | 0.94001 | -0.028184 | 0.94383 | -0.028299
362.98 | -1.9045 | 0.21082 | 0.11 | 61.9086 | 60.0041 | 1.9049 | 0.02977 | 60.9563 | -0.95227 | 61.2738 | 0.94748 | -0.014802 | 0.95134 | -0.014862
363 | -0.2609 | 0.21231 | 0.11244 | 61.8539 | 61.593 | 1.9596 | 0.030625 | 61.7235 | -0.13045 | 61.7669 | 0.9594 | -0.00203 | 0.96331 | -0.00204
363.02 | 1.3045 | 0.21231 | 0.11445 | 62.0342 | 63.3387 | 1.7793 | 0.027807 | 62.6864 | 0.65224 | 62.469 | 0.97437 | 0.010138 | 0.97834 | 0.010179
363.04 | 3.0003 | 0.21437 | 0.11645 | 61.5724 | 64.5727 | 2.2411 | 0.035024 | 63.0726 | 1.5002 | 62.5725 | 0.98037 | 0.023318 | 0.98436 | 0.023413
363.06 | 4.4874 | 0.21437 | 0.11852 | 61.9673 | 66.4547 | 1.8462 | 0.028853 | 64.211 | 2.2437 | 63.4631 | 0.99807 | 0.034875 | 1.0021 | 0.035017
363.08 | 5.9485 | 0.21437 | 0.12031 | 62.0187 | 67.9672 | 1.7948 | 0.028049 | 64.9929 | 2.9742 | 64.0015 | 1.0102 | 0.04623 | 1.0143 | 0.046418
363.1 | 7.4878 | 0.2168 | 0.12225 | 60.9932 | 68.481 | 1.8203 | 0.028448 | 64.7371 | 3.7439 | 63.4891 | 1.0062 | 0.058193 | 1.0103 | 0.05843
363.12 | 8.6357 | 0.2168 | 0.12375 | 60.9973 | 69.633 | 1.8162 | 0.028384 | 65.3151 | 4.3178 | 63.8759 | 1.0152 | 0.067115 | 1.0194 | 0.067388
363.14 | 9.6793 | 0.21848 | 0.12518 | 61.0814 | 70.7607 | 1.7321 | 0.027069 | 65.921 | 4.8396 | 64.3078 | 1.0246 | 0.075225 | 1.0288 | 0.075532
363.16 | 10.6185 | 0.21848 | 0.12647 | 61.3361 | 71.9546 | 1.4774 | 0.0231 | 66.6454 | 5.3093 | 64.8756 | 1.0359 | 0.082525 | 1.0401 | 0.082861
363.18 | 11.7404 | 0.21848 | 0.12761 | 61.2999 | 73.0403 | 1.5136 | 0.023655 | 67.1701 | 5.8702 | 65.2134 | 1.0441 | 0.091244 | 1.0483 | 0.091615
363.2 | 12.0795 | 0.21978 | 0.12847 | 61.4789 | 73.5584 | 1.3346 | 0.0209 | 67.5187 | 6.0398 | 65.5054 | 1.0495 | 0.09388 | 1.0538 | 0.094262
363.22 | 12.7057 | 0.21978 | 0.12919 | 61.2607 | 73.9664 | 1.5528 | 0.024267 | 67.6135 | 6.3528 | 65.4959 | 1.051 | 0.098746 | 1.0552 | 0.099148
363.24 | 12.9927 | 0.21978 | 0.12969 | 61.8513 | 74.844 | 0.9622 | 0.015037 | 68.3476 | 6.4963 | 66.1822 | 1.0624 | 0.10098 | 1.0667 | 0.10139
363.26 | 13.2536 | 0.22109 | 0.13012 | 61.4279 | 74.6815 | 1.3856 | 0.021654 | 68.0547 | 6.6268 | 65.8458 | 1.0578 | 0.103 | 1.0621 | 0.10342
363.28 | 13.071 | 0.22109 | 0.13012 | 61.7802 | 74.8512 | 1.0333 | 0.016148 | 68.3157 | 6.5355 | 66.1372 | 1.0619 | 0.10158 | 1.0662 | 0.102
363.3 | 12.784 | 0.22146 | 0.12948 | 62.5862 | 75.3702 | 0.2273 | 0.0035523 | 68.9782 | 6.392 | 66.8475 | 1.0722 | 0.099354 | 1.0765 | 0.099759
363.32 | 11.7926 | 0.22146 | 0.12833 | 62.4853 | 74.2779 | 0.3282 | 0.0051291 | 68.3816 | 5.8963 | 66.4162 | 1.0629 | 0.091649 | 1.0672 | 0.092022
363.34 | 11.0099 | 0.22146 | 0.1274 | 62.7504 | 73.7603 | 0.0631 | 0.00098613 | 68.2553 | 5.5049 | 66.4204 | 1.0609 | 0.085566 | 1.0653 | 0.085915
363.36 | 10.0445 | 0.22165 | 0.1264 | 62.9955 | 73.04 | -0.182 | -0.0028443 | 68.0178 | 5.0223 | 66.3437 | 1.0572 | 0.078064 | 1.0615 | 0.078382
363.38 | 8.9488 | 0.22165 | 0.12532 | 63.192 | 72.1408 | -0.3785 | -0.0059152 | 67.6664 | 4.4744 | 66.1749 | 1.0518 | 0.069548 | 1.0561 | 0.069831
363.4 | 7.8791 | 0.22072 | 0.12411 | 63.4438 | 71.3229 | -0.6303 | -0.0098504 | 67.3833 | 3.9395 | 66.0702 | 1.0474 | 0.061235 | 1.0516 | 0.061484
363.42 | 6.6007 | 0.22072 | 0.12275 | 63.3146 | 69.9153 | -0.5011 | -0.0078312 | 66.6149 | 3.3003 | 65.5148 | 1.0354 | 0.051299 | 1.0397 | 0.051508
363.44 | 4.8788 | 0.22072 | 0.12117 | 64.0833 | 68.9621 | -1.2698 | -0.019845 | 66.5227 | 2.4394 | 65.7096 | 1.034 | 0.037917 | 1.0382 | 0.038071
363.46 | 3.4178 | 0.21922 | 0.11974 | 65.1451 | 68.5629 | -1.3316 | -0.02081 | 66.854 | 1.7089 | 66.2844 | 1.0391 | 0.026562 | 1.0434 | 0.02667
363.48 | 1.8263 | 0.21922 | 0.11774 | 65.3024 | 67.1287 | -1.4889 | -0.023269 | 66.2155 | 0.91314 | 65.9112 | 1.0292 | 0.014193 | 1.0334 | 0.014251
363.5 | 0.18263 | 0.21922 | 0.1158 | 65.4851 | 65.6677 | -1.6716 | -0.026124 | 65.5764 | 0.091314 | 65.546 | 1.0193 | 0.00142 | 1.0234 | 0.00143
363.52 | -1.5132 | 0.21698 | 0.11387 | 65.5875 | 64.0743 | -1.774 | -0.027724 | 64.8309 | -0.7566 | 65.0831 | 1.0077 | -0.01176 | 1.0118 | -0.011808
363.54 | -2.922 | 0.21698 | 0.11187 | 65.9995 | 63.0775 | -2.186 | -0.034163 | 64.5385 | -1.461 | 65.0255 | 1.0032 | -0.02271 | 1.0072 | -0.022802
363.56 | -4.5918 | 0.21511 | 0.10979 | 66.1895 | 61.5977 | -2.376 | -0.0371 | 63.8936 | -2.2959 | 64.6589 | 0.99313 | -0.035686 | 0.99718 | -0.035832
363.58 | -6.0267 | 0.21511 | 0.10779 | 65.8194 | 59.7927 | -2.0059 | -0.031348 | 62.806 | -3.0134 | 63.8105 | 0.97623 | -0.046838 | 0.9802 | -0.047029
363.6 | -7.4095 | 0.21511 | 0.10593 | 65.9869 | 58.5774 | -2.1734 | -0.033966 | 62.2822 | -3.7047 | 63.5171 | 0.96809 | -0.057585 | 0.97203 | -0.057819
363.62 | -8.6357 | 0.21325 | 0.10414 | 66.9401 | 58.3044 | -2.1266 | -0.033235 | 62.6223 | -4.3178 | 64.0615 | 0.97337 | -0.067115 | 0.97734 | -0.067388
363.64 | -9.6793 | 0.21325 | 0.10256 | 66.9188 | 57.2395 | -2.1053 | -0.032902 | 62.0792 | -4.8396 | 63.6924 | 0.96493 | -0.075225 | 0.96886 | -0.075532
363.66 | -10.8011 | 0.21325 | 0.10092 | 66.8776 | 56.0765 | -2.0641 | -0.032258 | 61.477 | -5.4006 | 63.2772 | 0.95557 | -0.083944 | 0.95946 | -0.084286
363.68 | -11.4795 | 0.21157 | 0.099701 | 66.5714 | 55.0919 | -1.7579 | -0.027473 | 60.8317 | -5.7397 | 62.7449 | 0.94554 | -0.089216 | 0.94939 | -0.089579
363.7 | -12.1578 | 0.21157 | 0.098627 | 66.5616 | 54.4038 | -1.7481 | -0.027319 | 60.4827 | -6.0789 | 62.509 | 0.94012 | -0.094488 | 0.94394 | -0.094873
363.72 | -12.3926 | 0.20989 | 0.097983 | 66.3331 | 53.9405 | -1.5196 | -0.023748 | 60.1368 | -6.1963 | 62.2022 | 0.93474 | -0.096313 | 0.93855 | -0.096705
363.74 | -12.6796 | 0.20989 | 0.097411 | 66.4594 | 53.7798 | -1.6459 | -0.025722 | 60.1196 | -6.3398 | 62.2329 | 0.93447 | -0.098543 | 0.93828 | -0.098944
363.76 | -12.497 | 0.20989 | 0.097411 | 66.2113 | 53.7143 | -1.3978 | -0.021845 | 59.9628 | -6.2485 | 62.0456 | 0.93204 | -0.097124 | 0.93583 | -0.097519
363.78 | -12.2361 | 0.20914 | 0.097625 | 65.7774 | 53.5413 | -0.9639 | -0.015064 | 59.6594 | -6.118 | 61.6987 | 0.92732 | -0.095096 | 0.9311 | -0.095483
363.8 | -12.0535 | 0.20914 | 0.097983 | 65.7551 | 53.7016 | -0.9416 | -0.014715 | 59.7284 | -6.0267 | 61.7373 | 0.92839 | -0.093677 | 0.93217 | -0.094058
363.82 | -11.7665 | 0.20877 | 0.098413 | 65.7708 | 54.0043 | -0.9573 | -0.015 | 59.8876 | -5.8832 | 61.8486 | 0.93087 | -0.091446 | 0.93466 | -0.091819
363.84 | -11.036 | 0.20877 | 0.0992 | 65.6176 | 54.5816 | -0.8041 | -0.012567 | 60.0996 | -5.518 | 61.9389 | 0.93416 | -0.085769 | 0.93797 | -0.086118
363.86 | -10.2533 | 0.20877 | 0.10035 | 65.2957 | 55.0424 | -0.4822 | -0.0075359 | 60.1691 | -5.1266 | 61.8779 | 0.93524 | -0.079686 | 0.93905 | -0.080011
363.88 | -8.8444 | 0.2097 | 0.10192 | 64.6035 | 55.7591 | 0.21 | 0.0032819 | 60.1813 | -4.4222 | 61.6554 | 0.93543 | -0.068737 | 0.93924 | -0.069017
363.9 | -7.5921 | 0.2097 | 0.103 | 64.1746 | 56.5825 | 0.6389 | 0.0099848 | 60.3785 | -3.7961 | 61.6439 | 0.9385 | -0.059004 | 0.94232 | -0.059244
363.92 | -6.1311 | 0.2097 | 0.105 | 63.8151 | 57.684 | 0.9984 | 0.015603 | 60.7496 | -3.0655 | 61.7714 | 0.94426 | -0.047649 | 0.94811 | -0.047843
363.94 | -4.8788 | 0.21101 | 0.10657 | 62.8328 | 57.954 | 0.9807 | 0.015326 | 60.3934 | -2.4394 | 61.2065 | 0.93873 | -0.037917 | 0.94255 | -0.038071
363.96 | -3.1829 | 0.21101 | 0.10858 | 62.4531 | 59.2702 | 1.3604 | 0.02126 | 60.8616 | -1.5915 | 61.3921 | 0.94601 | -0.024737 | 0.94986 | -0.024838
363.98 | -1.461 | 0.21306 | 0.11065 | 62.3171 | 60.8561 | 1.4964 | 0.023386 | 61.5866 | -0.73051 | 61.8301 | 0.95728 | -0.011355 | 0.96117 | -0.011401
364 | 0.078269 | 0.21306 | 0.11266 | 62.3557 | 62.434 | 1.4578 | 0.022783 | 62.3948 | 0.039135 | 62.3818 | 0.96984 | 0.000608 | 0.97379 | 0.000611
364.02 | 1.5915 | 0.21306 | 0.11466 | 62.1076 | 63.6991 | 1.7059 | 0.02666 | 62.9033 | 0.79574 | 62.6381 | 0.97774 | 0.012369 | 0.98172 | 0.012419
364.04 | 3.3134 | 0.21493 | 0.11674 | 61.0635 | 64.3769 | 1.75 | 0.027349 | 62.7202 | 1.6567 | 62.168 | 0.9749 | 0.025751 | 0.97887 | 0.025856
364.06 | 4.7744 | 0.21493 | 0.11881 | 61.1382 | 65.9126 | 1.6753 | 0.026182 | 63.5254 | 2.3872 | 62.7297 | 0.98741 | 0.037106 | 0.99143 | 0.037257
364.08 | 6.3137 | 0.21717 | 0.12053 | 61.0667 | 67.3804 | 1.7468 | 0.027299 | 64.2236 | 3.1569 | 63.1713 | 0.99826 | 0.049069 | 1.0023 | 0.049269
364.1 | 7.7226 | 0.21717 | 0.12232 | 61.0507 | 68.7733 | 1.7628 | 0.027549 | 64.912 | 3.8613 | 63.6249 | 1.009 | 0.060018 | 1.0131 | 0.060262
364.12 | 8.8966 | 0.21717 | 0.12396 | 61.0333 | 69.9299 | 1.7802 | 0.027821 | 65.4816 | 4.4483 | 63.9988 | 1.0178 | 0.069142 | 1.022 | 0.069424
364.14 | 10.0706 | 0.21866 | 0.1254 | 60.8441 | 70.9147 | 1.9694 | 0.030778 | 65.8794 | 5.0353 | 64.201 | 1.024 | 0.078267 | 1.0282 | 0.078585
364.16 | 11.0881 | 0.21866 | 0.12668 | 61.1241 | 72.2122 | 1.6894 | 0.026402 | 66.6682 | 5.5441 | 64.8201 | 1.0363 | 0.086175 | 1.0405 | 0.086525
364.18 | 11.7665 | 0.21866 | 0.12769 | 61.2325 | 72.999 | 1.581 | 0.024708 | 67.1157 | 5.8832 | 65.1547 | 1.0432 | 0.091446 | 1.0475 | 0.091819
364.2 | 12.4448 | 0.22034 | 0.12862 | 61.3282 | 73.773 | 1.4853 | 0.023212 | 67.5506 | 6.2224 | 65.4765 | 1.05 | 0.096718 | 1.0543 | 0.097112
364.22 | 12.8883 | 0.22034 | 0.12926 | 61.4563 | 74.3446 | 1.3572 | 0.02121 | 67.9005 | 6.4442 | 65.7524 | 1.0554 | 0.10017 | 1.0597 | 0.10057
364.24 | 13.2275 | 0.22128 | 0.1299 | 61.3661 | 74.5936 | 1.4474 | 0.02262 | 67.9798 | 6.6137 | 65.7753 | 1.0566 | 0.1028 | 1.061 | 0.10322
364.26 | 13.4623 | 0.22128 | 0.13019 | 61.7441 | 75.2064 | 1.0694 | 0.0167 | 68.4752 | 6.7311 | 66.2315 | 1.0643 | 0.10463 | 1.0687 | 0.10505
364.28 | 13.2536 | 0.22128 | 0.13019 | 61.9297 | 75.1833 | 0.8838 | 0.013812 | 68.5565 | 6.6268 | 66.3476 | 1.0656 | 0.103 | 1.07 | 0.10342
364.3 | 12.7057 | 0.22184 | 0.12962 | 61.8163 | 74.522 | 0.9972 | 0.015584 | 68.1691 | 6.3528 | 66.0515 | 1.0596 | 0.098746 | 1.0639 | 0.099148
364.32 | 11.923 | 0.22184 | 0.12847 | 62.3313 | 74.2543 | 0.4822 | 0.0075359 | 68.2928 | 5.9615 | 66.3056 | 1.0615 | 0.092663 | 1.0658 | 0.09304
364.34 | 11.036 | 0.22184 | 0.12754 | 62.8005 | 73.8365 | 0.013 | 0.00020316 | 68.3185 | 5.518 | 66.4792 | 1.0619 | 0.085769 | 1.0662 | 0.086118
364.36 | 10.175 | 0.22184 | 0.12654 | 62.9316 | 73.1066 | -0.1181 | -0.0018457 | 68.0191 | 5.0875 | 66.3233 | 1.0573 | 0.079078 | 1.0616 | 0.0794
364.38 | 8.9488 | 0.22184 | 0.12554 | 63.1271 | 72.0759 | -0.3136 | -0.004901 | 67.6015 | 4.4744 | 66.11 | 1.0508 | 0.069548 | 1.055 | 0.069831
364.4 | 7.5921 | 0.22128 | 0.12418 | 63.3451 | 70.9372 | -0.5316 | -0.00831 | 67.1412 | 3.7961 | 65.8758 | 1.0436 | 0.059004 | 1.0479 | 0.059244
364.42 | 6.3137 | 0.22128 | 0.12282 | 63.5576 | 69.8713 | -0.7441 | -0.011629 | 66.7145 | 3.1569 | 65.6622 | 1.037 | 0.049069 | 1.0412 | 0.049269
364.44 | 4.6962 | 0.22128 | 0.12124 | 63.9424 | 68.6386 | -1.1289 | -0.0176 | 66.2905 | 2.3481 | 65.5078 | 1.0304 | 0.036497 | 1.0346 | 0.036646
364.46 | 3.209 | 0.22016 | 0.1196 | 64.1838 | 67.3928 | -1.3703 | -0.021415 | 65.7883 | 1.6045 | 65.2535 | 1.0226 | 0.02494 | 1.0267 | 0.025041
364.48 | 1.6176 | 0.22016 | 0.11795 | 64.6308 | 66.2484 | -1.8173 | -0.028401 | 65.4396 | 0.80878 | 65.17 | 1.0172 | 0.012571 | 1.0213 | 0.012623
364.5 | -0.052179 | 0.21792 | 0.116 | 65.5138 | 65.4616 | -1.7003 | -0.026572 | 65.4877 | -0.02609 | 65.4964 | 1.0179 | -0.00040553 | 1.0221 | -0.00040718
364.52 | -1.6437 | 0.21792 | 0.11416 | 65.9561 | 64.3124 | -2.1426 | -0.033485 | 65.1343 | -0.82183 | 65.4082 | 1.0124 | -0.012774 | 1.0165 | -0.012826
364.54 | -3.2612 | 0.21792 | 0.11208 | 66.2004 | 62.9392 | -2.3869 | -0.037303 | 64.5698 | -1.6306 | 65.1133 | 1.0036 | -0.025345 | 1.0077 | -0.025449
364.56 | -4.9049 | 0.21642 | 0.10994 | 66.7964 | 61.8915 | -1.9829 | -0.030989 | 64.344 | -2.4524 | 65.1614 | 1.0001 | -0.03812 | 1.0042 | -0.038275
364.58 | -6.3398 | 0.21642 | 0.108 | 67.0245 | 60.6847 | -2.211 | -0.034554 | 63.8546 | -3.1699 | 64.9112 | 0.99253 | -0.049272 | 0.99657 | -0.049472
364.6 | -7.7226 | 0.21642 | 0.10614 | 67.0558 | 59.3332 | -2.2423 | -0.035043 | 63.1945 | -3.8613 | 64.4816 | 0.98227 | -0.060018 | 0.98627 | -0.060262
364.62 | -9.001 | 0.21399 | 0.10442 | 67.0332 | 58.0322 | -2.2197 | -0.03469 | 62.5327 | -4.5005 | 64.0329 | 0.97198 | -0.069953 | 0.97594 | -0.070238
364.64 | -10.0967 | 0.21399 | 0.10256 | 67.2758 | 57.1791 | -2.4623 | -0.038481 | 62.2274 | -5.0484 | 63.9102 | 0.96724 | -0.07847 | 0.97117 | -0.078789
364.66 | -11.1925 | 0.21231 | 0.10113 | 67.0964 | 55.9039 | -2.2829 | -0.035677 | 61.5002 | -5.5962 | 63.3656 | 0.95593 | -0.086986 | 0.95982 | -0.08734
364.68 | -11.8447 | 0.21231 | 0.099844 | 66.8575 | 55.0128 | -2.044 | -0.031944 | 60.9351 | -5.9224 | 62.9093 | 0.94715 | -0.092055 | 0.95101 | -0.09243
364.7 | -12.4709 | 0.21231 | 0.098842 | 67.1215 | 54.6506 | -2.308 | -0.03607 | 60.8861 | -6.2354 | 62.9645 | 0.94639 | -0.096921 | 0.95024 | -0.097316
364.72 | -12.8361 | 0.21045 | 0.098055 | 66.8973 | 54.0612 | -2.0838 | -0.032566 | 60.4792 | -6.4181 | 62.6186 | 0.94006 | -0.09976 | 0.94389 | -0.10017
364.74 | -12.8883 | 0.21045 | 0.097625 | 66.3135 | 53.4252 | -1.5 | -0.023442 | 59.8693 | -6.4442 | 62.0174 | 0.93058 | -0.10017 | 0.93437 | -0.10057
364.76 | -12.9666 | 0.21045 | 0.097625 | 66.6928 | 53.7262 | -1.8793 | -0.02937 | 60.2095 | -6.4833 | 62.3706 | 0.93587 | -0.10077 | 0.93968 | -0.10118
364.78 | -12.5231 | 0.2097 | 0.09784 | 66.2408 | 53.7177 | -1.4273 | -0.0223 | 59.9793 | -6.2615 | 62.0664 | 0.93229 | -0.097327 | 0.93609 | -0.097723
364.8 | -12.2883 | 0.2097 | 0.098126 | 65.9526 | 53.6643 | -1.1391 | -0.017802 | 59.8085 | -6.1441 | 61.8565 | 0.92964 | -0.095502 | 0.93342 | -0.095891
364.82 | -11.923 | 0.20914 | 0.098627 | 65.8334 | 53.9104 | -1.0199 | -0.015939 | 59.8719 | -5.9615 | 61.8591 | 0.93062 | -0.092663 | 0.93441 | -0.09304
364.84 | -11.5838 | 0.20914 | 0.099343 | 65.6857 | 54.1019 | -0.8722 | -0.0136 | 59.8938 | -5.7919 | 61.8244 | 0.93096 | -0.090027 | 0.93475 | -0.090394
364.86 | -10.749 | 0.20914 | 0.10042 | 65.1853 | 54.4363 | -0.3718 | -0.00581 | 59.8108 | -5.3745 | 61.6023 | 0.92967 | -0.083539 | 0.93346 | -0.083879
364.88 | -9.314 | 0.20951 | 0.10199 | 64.7829 | 55.4689 | 0.0306 | 0.00047822 | 60.1259 | -4.657 | 61.6782 | 0.93457 | -0.072387 | 0.93838 | -0.072681
364.9 | -7.853 | 0.20951 | 0.10364 | 64.6157 | 56.7627 | 0.1978 | 0.0030912 | 60.6892 | -3.9265 | 61.998 | 0.94333 | -0.061032 | 0.94717 | -0.06128
364.92 | -6.679 | 0.21119 | 0.105 | 62.9662 | 56.2872 | 0.8473 | 0.013242 | 59.6267 | -3.3395 | 60.7399 | 0.92681 | -0.051908 | 0.93059 | -0.052119
364.94 | -5.2962 | 0.21119 | 0.10657 | 63.0871 | 57.7909 | 0.7264 | 0.011352 | 60.439 | -2.6481 | 61.3217 | 0.93944 | -0.041161 | 0.94326 | -0.041329
364.96 | -3.6004 | 0.21119 | 0.10858 | 62.3074 | 58.707 | 1.5061 | 0.023537 | 60.5072 | -1.8002 | 61.1073 | 0.9405 | -0.027981 | 0.94433 | -0.028095
364.98 | -1.8263 | 0.21287 | 0.11072 | 62.4912 | 60.6649 | 1.3223 | 0.020665 | 61.5781 | -0.91314 | 61.8824 | 0.95714 | -0.014193 | 0.96104 | -0.014251
365 | -0.2609 | 0.21287 | 0.11266 | 62.325 | 62.0641 | 1.4885 | 0.023262 | 62.1946 | -0.13045 | 62.238 | 0.96673 | -0.00203 | 0.97066 | -0.00204
365.02 | 1.3306 | 0.21287 | 0.11466 | 62.2614 | 63.592 | 1.5521 | 0.024256 | 62.9267 | 0.66529 | 62.7049 | 0.97811 | 0.010341 | 0.98209 | 0.010383
365.04 | 3.0786 | 0.21493 | 0.11681 | 61.8748 | 64.9534 | 1.9387 | 0.030298 | 63.4141 | 1.5393 | 62.901 | 0.98568 | 0.023926 | 0.98969 | 0.024024
365.06 | 4.5657 | 0.21493 | 0.11874 | 62.1996 | 66.7653 | 1.6139 | 0.025222 | 64.4825 | 2.2829 | 63.7215 | 1.0023 | 0.035484 | 1.0064 | 0.035628
365.08 | 6.0789 | 0.21698 | 0.12067 | 61.2057 | 67.2846 | 1.6078 | 0.025127 | 64.2452 | 3.0395 | 63.232 | 0.9986 | 0.047244 | 1.0027 | 0.047436
365.1 | 7.3312 | 0.21698 | 0.12239 | 61.0856 | 68.4168 | 1.7279 | 0.027004 | 64.7512 | 3.6656 | 63.5293 | 1.0065 | 0.056977 | 1.0106 | 0.057209
365.12 | 8.6618 | 0.21698 | 0.12411 | 61.2044 | 69.8662 | 1.6091 | 0.025147 | 65.5353 | 4.3309 | 64.0917 | 1.0187 | 0.067318 | 1.0228 | 0.067592
365.14 | 9.8358 | 0.21904 | 0.12554 | 61.2252 | 71.061 | 1.5883 | 0.024822 | 66.1431 | 4.9179 | 64.5038 | 1.0281 | 0.076442 | 1.0323 | 0.076753
365.16 | 10.749 | 0.21904 | 0.12676 | 61.0778 | 71.8268 | 1.7357 | 0.027126 | 66.4523 | 5.3745 | 64.6608 | 1.0329 | 0.083539 | 1.0371 | 0.083879
365.18 | 11.6882 | 0.21904 | 0.1279 | 61.4573 | 73.1455 | 1.3562 | 0.021195 | 67.3014 | 5.8441 | 65.3534 | 1.0461 | 0.090838 | 1.0504 | 0.091208
365.2 | 12.2622 | 0.22072 | 0.12869 | 61.6553 | 73.9175 | 1.1582 | 0.0181 | 67.7864 | 6.1311 | 65.7427 | 1.0536 | 0.095299 | 1.0579 | 0.095687
365.22 | 12.8883 | 0.22072 | 0.1294 | 61.4177 | 74.306 | 1.3958 | 0.021814 | 67.8619 | 6.4442 | 65.7138 | 1.0548 | 0.10017 | 1.0591 | 0.10057
365.24 | 13.2275 | 0.22146 | 0.12998 | 61.6436 | 74.8711 | 1.1699 | 0.018283 | 68.2573 | 6.6137 | 66.0528 | 1.061 | 0.1028 | 1.0653 | 0.10322
365.26 | 13.4101 | 0.22146 | 0.13033 | 61.8262 | 75.2363 | 0.9873 | 0.01543 | 68.5313 | 6.7051 | 66.2962 | 1.0652 | 0.10422 | 1.0696 | 0.10464
365.28 | 13.4101 | 0.22146 | 0.13026 | 61.9725 | 75.3826 | 0.841 | 0.013143 | 68.6776 | 6.7051 | 66.4425 | 1.0675 | 0.10422 | 1.0718 | 0.10464
365.3 | 12.784 | 0.22202 | 0.12955 | 61.9449 | 74.7289 | 0.8686 | 0.013575 | 68.3369 | 6.392 | 66.2062 | 1.0622 | 0.099354 | 1.0665 | 0.099759
365.32 | 11.9491 | 0.22202 | 0.12847 | 62.4601 | 74.4092 | 0.3534 | 0.005523 | 68.4346 | 5.9745 | 66.4431 | 1.0637 | 0.092866 | 1.068 | 0.093244
365.34 | 11.1142 | 0.22202 | 0.1274 | 62.5744 | 73.6886 | 0.2391 | 0.0037367 | 68.1315 | 5.5571 | 66.2791 | 1.059 | 0.086377 | 1.0633 | 0.086729
365.36 | 10.2794 | 0.22184 | 0.12661 | 62.868 | 73.1474 | -0.0545 | -0.000852 | 68.0077 | 5.1397 | 66.2945 | 1.0571 | 0.079889 | 1.0614 | 0.080214
365.38 | 9.2879 | 0.22184 | 0.12547 | 62.7743 | 72.0622 | 0.0392 | 0.00061262 | 67.4183 | 4.644 | 65.8703 | 1.0479 | 0.072184 | 1.0522 | 0.072478
365.4 | 7.9835 | 0.22128 | 0.12425 | 64.263 | 72.2465 | -0.4495 | -0.0070248 | 68.2547 | 3.9917 | 66.9242 | 1.0609 | 0.062046 | 1.0652 | 0.062298
365.42 | 6.679 | 0.22128 | 0.12282 | 64.3047 | 70.9837 | -0.4912 | -0.0076765 | 67.6442 | 3.3395 | 66.531 | 1.0514 | 0.051908 | 1.0557 | 0.052119
365.44 | 5.2179 | 0.22128 | 0.12124 | 64.765 | 69.9829 | -0.9515 | -0.01487 | 67.374 | 2.609 | 66.5043 | 1.0472 | 0.040553 | 1.0515 | 0.040718
365.46 | 3.5221 | 0.21978 | 0.11953 | 65.2236 | 68.7457 | -1.4101 | -0.022037 | 66.9847 | 1.7611 | 66.3976 | 1.0412 | 0.027373 | 1.0454 | 0.027485
365.48 | 1.9567 | 0.21978 | 0.11788 | 65.4202 | 67.3769 | -1.6067 | -0.02511 | 66.3986 | 0.97836 | 66.0724 | 1.0321 | 0.015207 | 1.0363 | 0.015269
365.5 | 0.20872 | 0.2181 | 0.116 | 65.5114 | 65.7201 | -1.6979 | -0.026535 | 65.6158 | 0.10436 | 65.581 | 1.0199 | 0.00162 | 1.0241 | 0.00163
365.52 | -1.3828 | 0.2181 | 0.11387 | 65.5581 | 64.1753 | -1.7446 | -0.027265 | 64.8667 | -0.69138 | 65.0972 | 1.0083 | -0.010746 | 1.0124 | -0.01079
365.54 | -2.8177 | 0.2181 | 0.11194 | 65.8752 | 63.0575 | -2.0617 | -0.03222 | 64.4664 | -1.4088 | 64.936 | 1.002 | -0.021898 | 1.0061 | -0.021988
365.56 | -4.5396 | 0.21568 | 0.10986 | 65.9445 | 61.4049 | -2.131 | -0.033303 | 63.6747 | -2.2698 | 64.4313 | 0.98973 | -0.035281 | 0.99376 | -0.035425
365.58 | -5.7397 | 0.21568 | 0.108 | 65.8207 | 60.081 | -2.0072 | -0.031369 | 62.9508 | -2.8699 | 63.9075 | 0.97848 | -0.044608 | 0.98246 | -0.04479
365.6 | -7.3051 | 0.21568 | 0.106 | 65.849 | 58.5439 | -2.0355 | -0.031811 | 62.1964 | -3.6526 | 63.414 | 0.96675 | -0.056774 | 0.97069 | -0.057005
365.62 | -8.6096 | 0.21381 | 0.10421 | 66.9605 | 58.3509 | -2.147 | -0.033553 | 62.6557 | -4.3048 | 64.0906 | 0.97389 | -0.066912 | 0.97786 | -0.067184
365.64 | -9.8097 | 0.21381 | 0.10256 | 66.9396 | 57.1299 | -2.1261 | -0.033227 | 62.0347 | -4.9049 | 63.6697 | 0.96424 | -0.076239 | 0.96817 | -0.07655
365.66 | -10.6185 | 0.21213 | 0.10113 | 66.86 | 56.2415 | -2.0465 | -0.031983 | 61.5507 | -5.3093 | 63.3205 | 0.95672 | -0.082525 | 0.96061 | -0.082861
365.68 | -11.2969 | 0.21213 | 0.099844 | 66.8776 | 55.5807 | -2.0641 | -0.0323 | 61.2292 | -5.6484 | 63.112 | 0.95172 | -0.087797 | 0.9556 | -0.088154
365.7 | -11.9752 | 0.21213 | 0.098771 | 66.6376 | 54.6624 | -1.8241 | -0.0285 | 60.65 | -5.9876 | 62.6459 | 0.94272 | -0.093069 | 0.94656 | -0.093447
365.72 | -12.5231 | 0.21082 | 0.097912 | 66.4567 | 53.9336 | -1.6432 | -0.0257 | 60.1952 | -6.2615 | 62.2823 | 0.93565 | -0.097327 | 0.93946 | -0.097723
365.74 | -12.6535 | 0.21082 | 0.097554 | 66.512 | 53.8585 | -1.6985 | -0.026544 | 60.1852 | -6.3268 | 62.2942 | 0.93549 | -0.09834 | 0.9393 | -0.098741
365.76 | -12.5492 | 0.20951 | 0.097411 | 66.2388 | 53.6896 | -1.4253 | -0.0223 | 59.9642 | -6.2746 | 62.0557 | 0.93206 | -0.097529 | 0.93585 | -0.097926
365.78 | -12.2622 | 0.20951 | 0.097769 | 66.1078 | 53.8456 | -1.2943 | -0.020227 | 59.9767 | -6.1311 | 62.0204 | 0.93225 | -0.095299 | 0.93605 | -0.095687
365.8 | -12.0013 | 0.20951 | 0.098126 | 65.666 | 53.6647 | -0.8525 | -0.013323 | 59.6654 | -6.0006 | 61.6656 | 0.92741 | -0.093271 | 0.93119 | -0.093651
365.82 | -11.7404 | 0.20914 | 0.098627 | 65.66 | 53.9196 | -0.8465 | -0.013229 | 59.7898 | -5.8702 | 61.7465 | 0.92935 | -0.091244 | 0.93313 | -0.091615
365.84 | -11.2186 | 0.20914 | 0.099343 | 65.4677 | 54.2491 | -0.6542 | -0.010224 | 59.8584 | -5.6093 | 61.7282 | 0.93041 | -0.087188 | 0.9342 | -0.087543
365.86 | -10.462 | 0.20933 | 0.10042 | 64.5946 | 54.1326 | -0.7811 | -0.012207 | 59.3636 | -5.231 | 61.1073 | 0.92272 | -0.081308 | 0.92648 | -0.081639
365.88 | -9.1575 | 0.20933 | 0.10192 | 64.0059 | 54.8484 | -0.1924 | -0.0030068 | 59.4272 | -4.5787 | 60.9534 | 0.92371 | -0.07117 | 0.92747 | -0.07146
365.9 | -7.7486 | 0.20933 | 0.103 | 63.3994 | 55.6508 | 0.4141 | 0.0064716 | 59.5251 | -3.8743 | 60.8165 | 0.92523 | -0.060221 | 0.929 | -0.060466
365.92 | -6.4963 | 0.21063 | 0.10493 | 63.0423 | 56.546 | 0.7712 | 0.012052 | 59.7941 | -3.2482 | 60.8769 | 0.92941 | -0.050488 | 0.9332 | -0.050694
365.94 | -5.0614 | 0.21063 | 0.10664 | 62.6834 | 57.622 | 1.1301 | 0.017661 | 60.1527 | -2.5307 | 60.9963 | 0.93499 | -0.039336 | 0.93879 | -0.039496
365.96 | -3.4178 | 0.21063 | 0.10858 | 62.6895 | 59.2717 | 1.124 | 0.017566 | 60.9806 | -1.7089 | 61.5502 | 0.94786 | -0.026562 | 0.95172 | -0.02667
365.98 | -1.9567 | 0.21231 | 0.11065 | 62.7955 | 60.8388 | 1.018 | 0.015909 | 61.8171 | -0.97836 | 62.1433 | 0.96086 | -0.015207 | 0.96477 | -0.015269
366 | -0.31308 | 0.21231 | 0.11266 | 62.1044 | 61.7913 | 1.7091 | 0.02671 | 61.9479 | -0.15654 | 62 | 0.96289 | -0.00243 | 0.96681 | -0.00244
366.02 | 1.2784 | 0.21455 | 0.11459 | 62.1891 | 63.4675 | 1.6244 | 0.025386 | 62.8283 | 0.6392 | 62.6152 | 0.97658 | 0.0099354 | 0.98055 | 0.0099759
366.04 | 2.896 | 0.21455 | 0.11674 | 62.3336 | 65.2296 | 1.4799 | 0.023128 | 63.7816 | 1.448 | 63.2989 | 0.99139 | 0.022507 | 0.99543 | 0.022598
366.06 | 4.3831 | 0.21455 | 0.11867 | 61.8853 | 66.2684 | 1.9282 | 0.030134 | 64.0768 | 2.1915 | 63.3463 | 0.99598 | 0.034064 | 1 | 0.034203
366.08 | 5.9485 | 0.21642 | 0.1206 | 61.4091 | 67.3576 | 1.4044 | 0.021948 | 64.3833 | 2.9742 | 63.3919 | 1.0007 | 0.04623 | 1.0048 | 0.046418
366.1 | 7.3051 | 0.21642 | 0.12239 | 61.0691 | 68.3742 | 1.7444 | 0.027262 | 64.7217 | 3.6526 | 63.5041 | 1.006 | 0.056774 | 1.0101 | 0.057005
366.12 | 8.4009 | 0.21642 | 0.12396 | 61.395 | 69.7959 | 1.4185 | 0.022168 | 65.5954 | 4.2004 | 64.1953 | 1.0196 | 0.06529 | 1.0237 | 0.065556
366.14 | 9.7054 | 0.21829 | 0.1254 | 61.0978 | 70.8032 | 1.7157 | 0.0268 | 65.9505 | 4.8527 | 64.3329 | 1.0251 | 0.075428 | 1.0293 | 0.075735
366.16 | 10.7229 | 0.21829 | 0.12676 | 61.4279 | 72.1508 | 1.3856 | 0.021654 | 66.7893 | 5.3614 | 65.0022 | 1.0381 | 0.083336 | 1.0424 | 0.083675
366.18 | 11.4012 | 0.22016 | 0.12776 | 61.7067 | 73.1079 | 1.1068 | 0.017297 | 67.4073 | 5.7006 | 65.5071 | 1.0477 | 0.088608 | 1.052 | 0.088969
366.2 | 12.1056 | 0.22016 | 0.12869 | 61.55 | 73.6556 | 1.2635 | 0.019746 | 67.6028 | 6.0528 | 65.5852 | 1.0508 | 0.094082 | 1.0551 | 0.094465
366.22 | 12.7057 | 0.22016 | 0.12948 | 61.5199 | 74.2256 | 1.2936 | 0.020216 | 67.8727 | 6.3528 | 65.7551 | 1.055 | 0.098746 | 1.0593 | 0.099148
366.24 | 13.071 | 0.22128 | 0.12998 | 61.6282 | 74.6992 | 1.1853 | 0.018524 | 68.1637 | 6.5355 | 65.9852 | 1.0595 | 0.10158 | 1.0638 | 0.102
366.26 | 13.2797 | 0.22128 | 0.13026 | 61.9449 | 75.2246 | 0.8686 | 0.013575 | 68.5847 | 6.6398 | 66.3715 | 1.0661 | 0.10321 | 1.0704 | 0.10363
366.28 | 12.9666 | 0.22202 | 0.13026 | 62.2853 | 75.2519 | 0.5282 | 0.00825 | 68.7686 | 6.4833 | 66.6075 | 1.0689 | 0.10077 | 1.0733 | 0.10118
366.3 | 12.6274 | 0.22202 | 0.12955 | 62.5324 | 75.1598 | 0.2811 | 0.004393 | 68.8461 | 6.3137 | 66.7415 | 1.0701 | 0.098138 | 1.0745 | 0.098537
366.32 | 11.8447 | 0.22202 | 0.12854 | 62.8539 | 74.6986 | -0.0404 | -0.00063137 | 68.7763 | 5.9224 | 66.8021 | 1.069 | 0.092055 | 1.0734 | 0.09243
366.34 | 10.9577 | 0.22184 | 0.12761 | 62.7438 | 73.7015 | 0.0697 | 0.0010893 | 68.2226 | 5.4788 | 66.3964 | 1.0604 | 0.085161 | 1.0647 | 0.085508
366.36 | 10.0706 | 0.22184 | 0.12661 | 63.0181 | 73.0887 | -0.2046 | -0.0031975 | 68.0534 | 5.0353 | 66.375 | 1.0578 | 0.078267 | 1.0621 | 0.078585
366.38 | 8.8705 | 0.22184 | 0.12547 | 63.1853 | 72.0558 | -0.3718 | -0.0058105 | 67.6206 | 4.4353 | 66.1421 | 1.0511 | 0.06894 | 1.0553 | 0.06922
366.4 | 7.6443 | 0.22128 | 0.12439 | 64.1877 | 71.832 | -0.3742 | -0.005848 | 68.0098 | 3.8221 | 66.7358 | 1.0571 | 0.05941 | 1.0614 | 0.059652
366.42 | 6.1572 | 0.22128 | 0.12282 | 64.9949 | 71.1521 | -1.1814 | -0.018463 | 68.0735 | 3.0786 | 67.0473 | 1.0581 | 0.047852 | 1.0624 | 0.048047
366.44 | 4.8005 | 0.21997 | 0.12132 | 64.6865 | 69.487 | -0.873 | -0.013643 | 67.0868 | 2.4003 | 66.2867 | 1.0428 | 0.037309 | 1.047 | 0.03746
366.46 | 3.2873 | 0.21997 | 0.1196 | 65.2707 | 68.558 | -1.4572 | -0.022773 | 66.9144 | 1.6437 | 66.3665 | 1.0401 | 0.025548 | 1.0443 | 0.025652
366.48 | 1.5132 | 0.21997 | 0.11781 | 65.1812 | 66.6944 | -1.3677 | -0.021375 | 65.9378 | 0.7566 | 65.6856 | 1.0249 | 0.01176 | 1.0291 | 0.011808
366.5 | 0.02609 | 0.2181 | 0.11595 | 65.9573 | 65.9834 | -2.1438 | -0.033503 | 65.9703 | 0.013045 | 65.966 | 1.0254 | 0.000203 | 1.0296 | 0.000204
366.52 | -1.4871 | 0.2181 | 0.11387 | 65.7183 | 64.2312 | -1.9048 | -0.029768 | 64.9747 | -0.74356 | 65.2226 | 1.0099 | -0.011558 | 1.0141 | -0.011605
366.54 | -3.1829 | 0.21605 | 0.11187 | 65.8863 | 62.7034 | -2.0728 | -0.032394 | 64.2948 | -1.5915 | 64.8253 | 0.99937 | -0.024737 | 1.0034 | -0.024838
366.56 | -4.8266 | 0.21605 | 0.10979 | 65.8839 | 61.0573 | -2.0704 | -0.032356 | 63.4706 | -2.4133 | 64.275 | 0.98656 | -0.037511 | 0.99058 | -0.037664
366.58 | -6.1311 | 0.21605 | 0.10779 | 65.6585 | 59.5274 | -1.845 | -0.028834 | 62.593 | -3.0655 | 63.6148 | 0.97292 | -0.047649 | 0.97688 | -0.047843
366.6 | -7.4356 | 0.21381 | 0.106 | 66.7448 | 59.3092 | -1.9313 | -0.0302 | 63.027 | -3.7178 | 64.2663 | 0.97966 | -0.057788 | 0.98365 | -0.058023
366.62 | -8.7922 | 0.21381 | 0.10414 | 66.9806 | 58.1884 | -2.1671 | -0.033868 | 62.5845 | -4.3961 | 64.0499 | 0.97279 | -0.068331 | 0.97675 | -0.06861
366.64 | -9.8097 | 0.21381 | 0.10256 | 67.0013 | 57.1916 | -2.1878 | -0.034191 | 62.0964 | -4.9049 | 63.7314 | 0.9652 | -0.076239 | 0.96913 | -0.07655
366.66 | -10.8011 | 0.21194 | 0.10092 | 67.2012 | 56.4001 | -2.3877 | -0.037315 | 61.8006 | -5.4006 | 63.6008 | 0.9606 | -0.083944 | 0.96451 | -0.084286
366.68 | -11.349 | 0.21194 | 0.099844 | 66.6125 | 55.2635 | -1.799 | -0.028115 | 60.938 | -5.6745 | 62.8295 | 0.94719 | -0.088202 | 0.95105 | -0.088561
366.7 | -12.2622 | 0.21007 | 0.098484 | 66.5471 | 54.2849 | -1.7336 | -0.027093 | 60.416 | -6.1311 | 62.4597 | 0.93908 | -0.095299 | 0.9429 | -0.095687
366.72 | -12.5231 | 0.21007 | 0.097912 | 66.7159 | 54.1928 | -1.9024 | -0.0297 | 60.4544 | -6.2615 | 62.5415 | 0.93968 | -0.097327 | 0.9435 | -0.097723
366.74 | -12.8622 | 0.21007 | 0.097339 | 66.5953 | 53.7331 | -1.7818 | -0.027846 | 60.1642 | -6.4311 | 62.3079 | 0.93517 | -0.099962 | 0.93897 | -0.10037
366.76 | -12.5752 | 0.20951 | 0.097339 | 65.9687 | 53.3935 | -1.1552 | -0.0181 | 59.6811 | -6.2876 | 61.777 | 0.92766 | -0.097732 | 0.93143 | -0.09813
366.78 | -12.3665 | 0.20951 | 0.097697 | 65.9645 | 53.598 | -1.151 | -0.017988 | 59.7812 | -6.1833 | 61.8423 | 0.92921 | -0.09611 | 0.933 | -0.096501
366.8 | -11.9752 | 0.20951 | 0.097983 | 65.6722 | 53.697 | -0.8587 | -0.01342 | 59.6846 | -5.9876 | 61.6805 | 0.92771 | -0.093069 | 0.93149 | -0.093447
366.82 | -11.7143 | 0.20895 | 0.098413 | 65.6821 | 53.9678 | -0.8686 | -0.013575 | 59.825 | -5.8571 | 61.7773 | 0.92989 | -0.091041 | 0.93368 | -0.091412
366.84 | -11.2708 | 0.20895 | 0.099128 | 65.5773 | 54.3065 | -0.7638 | -0.011937 | 59.9419 | -5.6354 | 61.8204 | 0.93171 | -0.087594 | 0.93551 | -0.087951
366.86 | -10.2272 | 0.20933 | 0.10042 | 64.1068 | 53.8796 | -0.2933 | -0.0045837 | 58.9932 | -5.1136 | 60.6977 | 0.91697 | -0.079483 | 0.9207 | -0.079807
366.88 | -8.8705 | 0.20933 | 0.10199 | 63.7939 | 54.9234 | 0.0196 | 0.00030631 | 59.3586 | -4.4353 | 60.8371 | 0.92265 | -0.06894 | 0.9264 | -0.06922
366.9 | -7.5399 | 0.20933 | 0.103 | 63.4449 | 55.905 | 0.3686 | 0.0057605 | 59.6749 | -3.77 | 60.9316 | 0.92756 | -0.058599 | 0.93134 | -0.058837
366.92 | -6.2615 | 0.21063 | 0.10493 | 63.0455 | 56.784 | 0.768 | 0.012002 | 59.9147 | -3.1308 | 60.9583 | 0.93129 | -0.048663 | 0.93508 | -0.048861
366.94 | -4.8266 | 0.21063 | 0.10672 | 62.667 | 57.8404 | 1.1465 | 0.017918 | 60.2537 | -2.4133 | 61.0581 | 0.93656 | -0.037511 | 0.94037 | -0.037664
366.96 | -3.2612 | 0.21287 | 0.10858 | 62.4378 | 59.1766 | 1.3757 | 0.0215 | 60.8072 | -1.6306 | 61.3507 | 0.94516 | -0.025345 | 0.94901 | -0.025449
366.98 | -1.3567 | 0.21287 | 0.11072 | 62.3324 | 60.9757 | 1.4811 | 0.023147 | 61.6541 | -0.67833 | 61.8802 | 0.95832 | -0.010544 | 0.96223 | -0.010587
367 | -0.078269 | 0.21287 | 0.11266 | 62.1052 | 62.0269 | 1.7083 | 0.026697 | 62.0661 | -0.039135 | 62.0791 | 0.96473 | -0.00060829 | 0.96866 | -0.00061077
367.02 | 1.8002 | 0.21493 | 0.1148 | 61.0697 | 62.8699 | 1.7438 | 0.027252 | 61.9698 | 0.9001 | 61.6698 | 0.96323 | 0.013991 | 0.96715 | 0.014048
367.04 | 3.3395 | 0.21493 | 0.11688 | 61.2289 | 64.5684 | 1.5846 | 0.024764 | 62.8986 | 1.6697 | 62.3421 | 0.97767 | 0.025954 | 0.98165 | 0.026059
367.06 | 4.931 | 0.21493 | 0.11881 | 60.9225 | 65.8535 | 1.891 | 0.029553 | 63.388 | 2.4655 | 62.5662 | 0.98528 | 0.038322 | 0.98929 | 0.038478
367.08 | 6.2876 | 0.21642 | 0.1206 | 61.0823 | 67.3699 | 1.7312 | 0.027055 | 64.2261 | 3.1438 | 63.1782 | 0.9983 | 0.048866 | 1.0024 | 0.049065
367.1 | 7.8269 | 0.21642 | 0.12253 | 60.9569 | 68.7838 | 1.8566 | 0.029015 | 64.8704 | 3.9135 | 63.5659 | 1.0083 | 0.060829 | 1.0124 | 0.061077
367.12 | 9.001 | 0.21866 | 0.12411 | 61.2228 | 70.2238 | 1.5907 | 0.02486 | 65.7233 | 4.5005 | 64.2231 | 1.0216 | 0.069953 | 1.0257 | 0.070238
367.14 | 10.1228 | 0.21866 | 0.12554 | 61.0549 | 71.1777 | 1.7586 | 0.027484 | 66.1163 | 5.0614 | 64.4292 | 1.0277 | 0.078672 | 1.0319 | 0.078993
367.16 | 11.062 | 0.21866 | 0.12683 | 61.3381 | 72.4001 | 1.4754 | 0.023058 | 66.8691 | 5.531 | 65.0254 | 1.0394 | 0.085972 | 1.0436 | 0.086322
367.18 | 11.8447 | 0.22016 | 0.1279 | 61.504 | 73.3487 | 1.3095 | 0.020465 | 67.4264 | 5.9224 | 65.4522 | 1.048 | 0.092055 | 1.0523 | 0.09243
367.2 | 12.4448 | 0.22016 | 0.12883 | 61.7679 | 74.2127 | 1.0456 | 0.016341 | 67.9903 | 6.2224 | 65.9162 | 1.0568 | 0.096718 | 1.0611 | 0.097112
367.22 | 12.9666 | 0.22165 | 0.12955 | 61.7736 | 74.7402 | 1.0399 | 0.016252 | 68.2569 | 6.4833 | 66.0958 | 1.061 | 0.10077 | 1.0653 | 0.10118
367.24 | 13.2275 | 0.22165 | 0.13005 | 61.8181 | 75.0456 | 0.9954 | 0.015556 | 68.4318 | 6.6137 | 66.2273 | 1.0637 | 0.1028 | 1.068 | 0.10322
367.26 | 13.5145 | 0.22165 | 0.13033 | 62.1396 | 75.6541 | 0.6739 | 0.0105 | 68.8968 | 6.7572 | 66.6444 | 1.0709 | 0.10503 | 1.0753 | 0.10546
367.28 | 13.2536 | 0.22221 | 0.13026 | 61.9211 | 75.1747 | 0.8924 | 0.013946 | 68.5479 | 6.6268 | 66.339 | 1.0655 | 0.103 | 1.0698 | 0.10342
367.3 | 12.8101 | 0.22221 | 0.12976 | 62.6494 | 75.4595 | 0.1641 | 0.0025646 | 69.0544 | 6.405 | 66.9194 | 1.0734 | 0.099557 | 1.0777 | 0.099962
367.32 | 12.1839 | 0.22221 | 0.12876 | 62.7 | 74.8839 | 0.1135 | 0.0017738 | 68.792 | 6.092 | 66.7613 | 1.0693 | 0.094691 | 1.0736 | 0.095076
367.34 | 11.2708 | 0.22221 | 0.12769 | 62.8104 | 74.0812 | 0.0031 | 4.8447e-05 | 68.4458 | 5.6354 | 66.5673 | 1.0639 | 0.087594 | 1.0682 | 0.087951
367.36 | 10.175 | 0.22221 | 0.12668 | 62.9721 | 73.1471 | -0.1586 | -0.0024786 | 68.0596 | 5.0875 | 66.3638 | 1.0579 | 0.079078 | 1.0622 | 0.0794
367.38 | 9.2097 | 0.22202 | 0.12568 | 63.1749 | 72.3846 | -0.3614 | -0.005648 | 67.7797 | 4.6048 | 66.2448 | 1.0535 | 0.071576 | 1.0578 | 0.071867
367.4 | 7.7226 | 0.22202 | 0.12439 | 63.554 | 71.2766 | -0.7405 | -0.011573 | 67.4153 | 3.8613 | 66.1282 | 1.0479 | 0.060018 | 1.0521 | 0.060262
367.42 | 6.392 | 0.22202 | 0.12296 | 64.0552 | 70.4472 | -1.2417 | -0.019405 | 67.2512 | 3.196 | 66.1859 | 1.0453 | 0.049677 | 1.0496 | 0.049879
367.44 | 5.0092 | 0.22072 | 0.12153 | 64.9083 | 69.9175 | -1.0948 | -0.01711 | 67.4129 | 2.5046 | 66.578 | 1.0478 | 0.038931 | 1.0521 | 0.039089
367.46 | 3.3656 | 0.22072 | 0.11974 | 65.1615 | 68.5271 | -1.348 | -0.021067 | 66.8443 | 1.6828 | 66.2834 | 1.039 | 0.026157 | 1.0432 | 0.026263
367.48 | 1.6437 | 0.21866 | 0.11795 | 65.5035 | 67.1472 | -1.69 | -0.026411 | 66.3253 | 0.82183 | 66.0514 | 1.0309 | 0.012774 | 1.0351 | 0.012826
367.5 | 0.052179 | 0.21866 | 0.11602 | 66.0057 | 66.0579 | -2.1922 | -0.03426 | 66.0318 | 0.02609 | 66.0231 | 1.0264 | 0.00040553 | 1.0305 | 0.00040718
367.52 | -1.5915 | 0.21866 | 0.11409 | 65.3693 | 63.7778 | -1.5558 | -0.024314 | 64.5736 | -0.79574 | 64.8388 | 1.0037 | -0.012369 | 1.0078 | -0.012419
367.54 | -3.3395 | 0.2168 | 0.11201 | 66.2837 | 62.9442 | -2.4702 | -0.038604 | 64.614 | -1.6697 | 65.1705 | 1.0043 | -0.025954 | 1.0084 | -0.026059
367.56 | -4.8788 | 0.2168 | 0.10994 | 66.4693 | 61.5905 | -2.6558 | -0.041505 | 64.0299 | -2.4394 | 64.843 | 0.99525 | -0.037917 | 0.99931 | -0.038071
367.58 | -6.3398 | 0.2168 | 0.108 | 66.0412 | 59.7014 | -2.2277 | -0.034815 | 62.8713 | -3.1699 | 63.9279 | 0.97724 | -0.049272 | 0.98122 | -0.049472
367.6 | -7.7747 | 0.21455 | 0.10614 | 66.1895 | 58.4148 | -2.376 | -0.037132 | 62.3021 | -3.8874 | 63.5979 | 0.9684 | -0.060424 | 0.97234 | -0.06067
367.62 | -8.9749 | 0.21455 | 0.10421 | 66.1943 | 57.2194 | -2.3808 | -0.0372 | 61.7069 | -4.4874 | 63.2027 | 0.95914 | -0.069751 | 0.96305 | -0.070035
367.64 | -10.0967 | 0.21269 | 0.10271 | 67.2738 | 57.1771 | -2.4603 | -0.03845 | 62.2254 | -5.0484 | 63.9082 | 0.96721 | -0.07847 | 0.97114 | -0.078789
367.66 | -11.1142 | 0.21269 | 0.10113 | 66.8562 | 55.742 | -2.0427 | -0.031923 | 61.2991 | -5.5571 | 63.1515 | 0.95281 | -0.086377 | 0.95669 | -0.086729
367.68 | -11.8447 | 0.21269 | 0.099987 | 66.9935 | 55.1488 | -2.18 | -0.034069 | 61.0711 | -5.9224 | 63.0453 | 0.94926 | -0.092055 | 0.95313 | -0.09243
367.7 | -12.6535 | 0.21101 | 0.098771 | 66.9359 | 54.2824 | -2.1224 | -0.033169 | 60.6091 | -6.3268 | 62.7181 | 0.94208 | -0.09834 | 0.94592 | -0.098741
367.72 | -12.7318 | 0.21101 | 0.098055 | 66.8255 | 54.0937 | -2.012 | -0.031444 | 60.4596 | -6.3659 | 62.5816 | 0.93976 | -0.098949 | 0.94358 | -0.099352
367.74 | -12.9405 | 0.21101 | 0.097554 | 66.4916 | 53.5511 | -1.6781 | -0.026225 | 60.0213 | -6.4703 | 62.1781 | 0.93295 | -0.10057 | 0.93674 | -0.10098
367.76 | -12.9405 | 0.20989 | 0.097554 | 66.4489 | 53.5084 | -1.6354 | -0.0256 | 59.9786 | -6.4703 | 62.1354 | 0.93228 | -0.10057 | 0.93608 | -0.10098
367.78 | -12.6013 | 0.20989 | 0.097769 | 66.1057 | 53.5044 | -1.2922 | -0.020195 | 59.805 | -6.3007 | 61.9053 | 0.92958 | -0.097935 | 0.93337 | -0.098334
367.8 | -12.21 | 0.20914 | 0.098126 | 65.5712 | 53.3612 | -0.7577 | -0.011841 | 59.4662 | -6.105 | 61.5012 | 0.92432 | -0.094893 | 0.92808 | -0.09528
367.82 | -11.8708 | 0.20914 | 0.098556 | 65.7397 | 53.8689 | -0.9262 | -0.014475 | 59.8043 | -5.9354 | 61.7828 | 0.92957 | -0.092257 | 0.93336 | -0.092633
367.84 | -11.3229 | 0.20914 | 0.099272 | 65.4481 | 54.1252 | -0.6346 | -0.0099176 | 59.7866 | -5.6615 | 61.6738 | 0.9293 | -0.087999 | 0.93308 | -0.088358
367.86 | -10.7751 | 0.20951 | 0.10049 | 65.1736 | 54.3985 | -0.3601 | -0.00563 | 59.7861 | -5.3875 | 61.5819 | 0.92929 | -0.083741 | 0.93307 | -0.084082
367.88 | -9.3662 | 0.20951 | 0.10199 | 64.5874 | 55.2212 | 0.2261 | 0.0035335 | 59.9043 | -4.6831 | 61.4653 | 0.93113 | -0.072792 | 0.93492 | -0.073089
367.9 | -7.853 | 0.20951 | 0.104 | 63.9976 | 56.1446 | 0.8159 | 0.012751 | 60.0711 | -3.9265 | 61.3799 | 0.93372 | -0.061032 | 0.93752 | -0.06128
367.92 | -6.5746 | 0.21045 | 0.10507 | 63.0447 | 56.4701 | 0.7688 | 0.012015 | 59.7574 | -3.2873 | 60.8532 | 0.92884 | -0.051096 | 0.93263 | -0.051305
367.94 | -5.1136 | 0.21045 | 0.10679 | 62.9498 | 57.8362 | 0.8637 | 0.013498 | 60.393 | -2.5568 | 61.2453 | 0.93872 | -0.039742 | 0.94255 | -0.039904
367.96 | -3.496 | 0.2125 | 0.10872 | 62.3886 | 58.8926 | 1.4249 | 0.022268 | 60.6406 | -1.748 | 61.2233 | 0.94257 | -0.02717 | 0.94641 | -0.027281
367.98 | -1.9828 | 0.2125 | 0.111 | 62.1879 | 60.2051 | 1.6256 | 0.025405 | 61.1965 | -0.99141 | 61.527 | 0.95121 | -0.01541 | 0.95508 | -0.015473
368 | -0.23481 | 0.2125 | 0.11273 | 62.4279 | 62.1931 | 1.3856 | 0.021654 | 62.3105 | -0.1174 | 62.3496 | 0.96853 | -0.00182 | 0.97247 | -0.00183
368.02 | 1.4871 | 0.21455 | 0.11487 | 61.8076 | 63.2947 | 2.0059 | 0.031348 | 62.5512 | 0.74356 | 62.3033 | 0.97227 | 0.011558 | 0.97623 | 0.011605
368.04 | 3.1047 | 0.21455 | 0.11681 | 62.2214 | 65.3261 | 1.5921 | 0.024881 | 63.7737 | 1.5523 | 63.2563 | 0.99127 | 0.024129 | 0.99531 | 0.024227
368.06 | 4.6701 | 0.21455 | 0.11881 | 61.737 | 66.4071 | 2.0765 | 0.032452 | 64.072 | 2.335 | 63.2937 | 0.99591 | 0.036295 | 0.99996 | 0.036442
368.08 | 6.1833 | 0.21642 | 0.12074 | 60.868 | 67.0513 | 1.9455 | 0.030404 | 63.9596 | 3.0916 | 62.9291 | 0.99416 | 0.048055 | 0.99821 | 0.048251
368.1 | 7.4878 | 0.21642 | 0.12246 | 61.3019 | 68.7897 | 1.5116 | 0.023623 | 65.0458 | 3.7439 | 63.7978 | 1.011 | 0.058193 | 1.0152 | 0.05843
368.12 | 8.8444 | 0.21829 | 0.12411 | 61.2148 | 70.0592 | 1.5987 | 0.024985 | 65.637 | 4.4222 | 64.1629 | 1.0202 | 0.068737 | 1.0244 | 0.069017
368.14 | 10.0445 | 0.21829 | 0.12554 | 60.8975 | 70.942 | 1.916 | 0.029943 | 65.9198 | 5.0223 | 64.2457 | 1.0246 | 0.078064 | 1.0288 | 0.078382
368.16 | 10.8272 | 0.21829 | 0.12676 | 61.1727 | 71.9999 | 1.6408 | 0.025643 | 66.5863 | 5.4136 | 64.7818 | 1.035 | 0.084147 | 1.0392 | 0.08449
368.18 | 11.6621 | 0.2196 | 0.12783 | 61.208 | 72.8701 | 1.6055 | 0.025091 | 67.0391 | 5.8311 | 65.0954 | 1.042 | 0.090635 | 1.0463 | 0.091004
368.2 | 12.3665 | 0.2196 | 0.12876 | 61.4703 | 73.8368 | 1.3432 | 0.020992 | 67.6536 | 6.1833 | 65.5925 | 1.0516 | 0.09611 | 1.0559 | 0.096501
368.22 | 12.8361 | 0.22109 | 0.12948 | 61.6608 | 74.4969 | 1.1527 | 0.018014 | 68.0789 | 6.4181 | 65.9395 | 1.0582 | 0.09976 | 1.0625 | 0.10017
368.24 | 13.3058 | 0.22109 | 0.12998 | 61.4034 | 74.7092 | 1.4101 | 0.022037 | 68.0563 | 6.6529 | 65.8387 | 1.0578 | 0.10341 | 1.0621 | 0.10383
368.26 | 13.2536 | 0.22109 | 0.13041 | 61.5737 | 74.8273 | 1.2398 | 0.0194 | 68.2005 | 6.6268 | 65.9916 | 1.0601 | 0.103 | 1.0644 | 0.10342
368.28 | 13.2536 | 0.22202 | 0.13026 | 61.8316 | 75.0852 | 0.9819 | 0.015345 | 68.4584 | 6.6268 | 66.2495 | 1.0641 | 0.103 | 1.0684 | 0.10342
368.3 | 12.8622 | 0.22202 | 0.12969 | 62.3895 | 75.2517 | 0.424 | 0.0066263 | 68.8206 | 6.4311 | 66.6769 | 1.0697 | 0.099962 | 1.0741 | 0.10037
368.32 | 12.1317 | 0.22202 | 0.12869 | 62.2151 | 74.3468 | 0.5984 | 0.0093518 | 68.281 | 6.0659 | 66.259 | 1.0613 | 0.094285 | 1.0657 | 0.094669
368.34 | 11.1925 | 0.22221 | 0.12776 | 62.6223 | 73.8148 | 0.1912 | 0.0029881 | 68.2185 | 5.5962 | 66.3531 | 1.0604 | 0.086986 | 1.0647 | 0.08734
368.36 | 10.3576 | 0.22221 | 0.12661 | 62.8961 | 73.2537 | -0.0826 | -0.00129 | 68.0749 | 5.1788 | 66.3486 | 1.0581 | 0.080497 | 1.0624 | 0.080825
368.38 | 9.1836 | 0.22146 | 0.12554 | 63.9323 | 73.1159 | -0.1188 | -0.0018566 | 68.5241 | 4.5918 | 66.9935 | 1.0651 | 0.071373 | 1.0694 | 0.071663
368.4 | 7.8269 | 0.22146 | 0.12439 | 64.1233 | 71.9502 | -0.3098 | -0.0048416 | 68.0368 | 3.9135 | 66.7323 | 1.0575 | 0.060829 | 1.0618 | 0.061077
368.42 | 6.6007 | 0.22146 | 0.12296 | 64.3091 | 70.9098 | -0.4956 | -0.0077453 | 67.6094 | 3.3003 | 66.5093 | 1.0509 | 0.051299 | 1.0552 | 0.051508
368.44 | 5.0875 | 0.22053 | 0.12139 | 64.951 | 70.0385 | -1.1375 | -0.017777 | 67.4947 | 2.5437 | 66.6468 | 1.0491 | 0.039539 | 1.0534 | 0.0397
368.46 | 3.496 | 0.22053 | 0.11974 | 64.8776 | 68.3736 | -1.0641 | -0.01663 | 66.6256 | 1.748 | 66.0429 | 1.0356 | 0.02717 | 1.0398 | 0.027281
368.48 | 2.035 | 0.22053 | 0.11795 | 65.1021 | 67.1371 | -1.2886 | -0.020138 | 66.1196 | 1.0175 | 65.7804 | 1.0277 | 0.015816 | 1.0319 | 0.01588
368.5 | 0.33917 | 0.21866 | 0.11602 | 65.684 | 66.0232 | -1.8705 | -0.029232 | 65.8536 | 0.16958 | 65.7971 | 1.0236 | 0.00264 | 1.0278 | 0.00265
368.52 | -1.2784 | 0.21866 | 0.11394 | 65.1722 | 63.8938 | -1.3587 | -0.021234 | 64.533 | -0.6392 | 64.7461 | 1.0031 | -0.0099354 | 1.0072 | -0.0099759
368.54 | -2.9481 | 0.2168 | 0.11201 | 65.7308 | 62.7827 | -1.9173 | -0.029964 | 64.2567 | -1.4741 | 64.7481 | 0.99878 | -0.022912 | 1.0028 | -0.023006
368.56 | -4.4353 | 0.2168 | 0.11 | 65.6296 | 61.1943 | -1.8161 | -0.028382 | 63.412 | -2.2176 | 64.1512 | 0.98565 | -0.03447 | 0.98966 | -0.03461
368.58 | -6.1572 | 0.2168 | 0.10793 | 65.6013 | 59.4441 | -1.7878 | -0.02794 | 62.5227 | -3.0786 | 63.5489 | 0.97183 | -0.047852 | 0.97578 | -0.048047
368.6 | -7.3051 | 0.21437 | 0.10614 | 66.4182 | 59.1131 | -1.6047 | -0.025078 | 62.7656 | -3.6526 | 63.9832 | 0.9756 | -0.056774 | 0.97957 | -0.057005
368.62 | -8.427 | 0.21437 | 0.10442 | 66.8821 | 58.4551 | -2.0686 | -0.032328 | 62.6686 | -4.2135 | 64.0731 | 0.97409 | -0.065493 | 0.97806 | -0.065759
368.64 | -9.6271 | 0.2125 | 0.10264 | 66.7311 | 57.104 | -1.9176 | -0.029968 | 61.9175 | -4.8136 | 63.5221 | 0.96242 | -0.07482 | 0.96634 | -0.075124
368.66 | -10.6968 | 0.2125 | 0.10113 | 66.6989 | 56.0021 | -1.8854 | -0.029465 | 61.3505 | -5.3484 | 63.1333 | 0.95361 | -0.083133 | 0.95749 | -0.083472
368.68 | -11.2708 | 0.2125 | 0.099844 | 66.6284 | 55.3576 | -1.8149 | -0.028363 | 60.993 | -5.6354 | 62.8715 | 0.94805 | -0.087594 | 0.95191 | -0.087951
368.7 | -12.0535 | 0.21101 | 0.098842 | 66.4696 | 54.4161 | -1.6561 | -0.025882 | 60.4429 | -6.0267 | 62.4518 | 0.9395 | -0.093677 | 0.94332 | -0.094058
368.72 | -12.3404 | 0.21101 | 0.098055 | 66.2436 | 53.9032 | -1.4301 | -0.02235 | 60.0734 | -6.1702 | 62.1301 | 0.93375 | -0.095907 | 0.93756 | -0.096298
368.74 | -12.5752 | 0.21101 | 0.097554 | 66.4116 | 53.8364 | -1.5981 | -0.024975 | 60.124 | -6.2876 | 62.2199 | 0.93454 | -0.097732 | 0.93835 | -0.09813
368.76 | -12.4709 | 0.2097 | 0.097411 | 66.0516 | 53.5807 | -1.2381 | -0.019349 | 59.8162 | -6.2354 | 61.8946 | 0.92976 | -0.096921 | 0.93354 | -0.097316
368.78 | -12.0795 | 0.2097 | 0.097769 | 65.2588 | 53.1793 | -0.4453 | -0.0069592 | 59.219 | -6.0398 | 61.2323 | 0.92047 | -0.09388 | 0.92422 | -0.094262
368.8 | -12.0535 | 0.20914 | 0.098126 | 65.6766 | 53.6231 | -0.8631 | -0.0135 | 59.6499 | -6.0267 | 61.6588 | 0.92717 | -0.093677 | 0.93095 | -0.094058
368.82 | -11.6099 | 0.20914 | 0.098627 | 65.4095 | 53.7996 | -0.596 | -0.0093143 | 59.6045 | -5.805 | 61.5395 | 0.92647 | -0.09023 | 0.93024 | -0.090597
368.84 | -11.1925 | 0.20914 | 0.099272 | 65.1241 | 53.9316 | -0.3106 | -0.00485 | 59.5279 | -5.5962 | 61.3933 | 0.92528 | -0.086986 | 0.92904 | -0.08734
368.86 | -10.3576 | 0.20895 | 0.10042 | 64.8736 | 54.516 | -0.0601 | -0.000939 | 59.6948 | -5.1788 | 61.4211 | 0.92787 | -0.080497 | 0.93165 | -0.080825
368.88 | -8.9488 | 0.20895 | 0.10192 | 64.3656 | 55.4168 | 0.4479 | 0.0069998 | 59.8912 | -4.4744 | 61.3827 | 0.93092 | -0.069548 | 0.93471 | -0.069831
368.9 | -7.5138 | 0.20989 | 0.10349 | 63.0118 | 55.498 | 0.8017 | 0.012529 | 59.2549 | -3.7569 | 60.5072 | 0.92103 | -0.058396 | 0.92478 | -0.058634
368.92 | -6.392 | 0.20989 | 0.10493 | 62.5843 | 56.1923 | 1.2292 | 0.01921 | 59.3883 | -3.196 | 60.4536 | 0.92311 | -0.049677 | 0.92686 | -0.049879
368.94 | -4.7483 | 0.20989 | 0.10672 | 62.5811 | 57.8328 | 1.2324 | 0.01926 | 60.2069 | -2.3742 | 60.9983 | 0.93583 | -0.036903 | 0.93964 | -0.037053
368.96 | -3.2351 | 0.21175 | 0.10872 | 62.1977 | 58.9626 | 1.6158 | 0.025252 | 60.5801 | -1.6176 | 61.1193 | 0.94163 | -0.025143 | 0.94547 | -0.025245
368.98 | -1.8263 | 0.21175 | 0.11058 | 62.2419 | 60.4156 | 1.5716 | 0.024561 | 61.3288 | -0.91314 | 61.6331 | 0.95327 | -0.014193 | 0.95715 | -0.014251
369 | -0.052179 | 0.21362 | 0.1128 | 61.7464 | 61.6942 | 2.0671 | 0.032305 | 61.7203 | -0.02609 | 61.729 | 0.95935 | -0.000406 | 0.96326 | -0.000407
369.02 | 1.5654 | 0.21362 | 0.1148 | 61.8265 | 63.3919 | 1.987 | 0.031053 | 62.6092 | 0.78269 | 62.3483 | 0.97317 | 0.012166 | 0.97713 | 0.012215
369.04 | 3.1569 | 0.21362 | 0.11674 | 61.7038 | 64.8607 | 2.1097 | 0.032971 | 63.2822 | 1.5784 | 62.7561 | 0.98363 | 0.024534 | 0.98764 | 0.024634
369.06 | 4.8527 | 0.21568 | 0.11888 | 61.3199 | 66.1726 | 2.4936 | 0.03897 | 63.7462 | 2.4263 | 62.9375 | 0.99084 | 0.037714 | 0.99488 | 0.037868
369.08 | 6.2615 | 0.21568 | 0.12067 | 61.6257 | 67.8872 | 2.1878 | 0.034191 | 64.7565 | 3.1308 | 63.7129 | 1.0065 | 0.048663 | 1.0106 | 0.048861
369.1 | 7.5399 | 0.21568 | 0.12246 | 61.8634 | 69.4033 | 1.9501 | 0.030476 | 65.6334 | 3.77 | 64.3767 | 1.0202 | 0.058599 | 1.0243 | 0.058837
369.12 | 8.7922 | 0.21773 | 0.12404 | 60.7682 | 69.5604 | 2.0453 | 0.031964 | 65.1643 | 4.3961 | 63.6989 | 1.0129 | 0.068331 | 1.017 | 0.06861
369.14 | 9.888 | 0.21773 | 0.12561 | 60.7309 | 70.6189 | 2.0826 | 0.032547 | 65.6749 | 4.944 | 64.0269 | 1.0208 | 0.076847 | 1.025 | 0.07716
369.16 | 10.7751 | 0.21978 | 0.12683 | 61.2321 | 72.0072 | 1.5814 | 0.024714 | 66.6196 | 5.3875 | 64.8238 | 1.0355 | 0.083741 | 1.0397 | 0.084082
369.18 | 11.5838 | 0.21978 | 0.12804 | 61.5383 | 73.1221 | 1.2752 | 0.019929 | 67.3302 | 5.7919 | 65.3996 | 1.0466 | 0.090027 | 1.0508 | 0.090394
369.2 | 12.1578 | 0.21978 | 0.1289 | 61.3122 | 73.47 | 1.5013 | 0.0235 | 67.3911 | 6.0789 | 65.3648 | 1.0475 | 0.094488 | 1.0518 | 0.094873
369.22 | 12.7057 | 0.22109 | 0.12969 | 61.1249 | 73.8306 | 1.6886 | 0.02639 | 67.4777 | 6.3528 | 65.3601 | 1.0488 | 0.098746 | 1.0531 | 0.099148
369.24 | 13.0188 | 0.22109 | 0.13012 | 61.5413 | 74.5601 | 1.2722 | 0.019882 | 68.0507 | 6.5094 | 65.8809 | 1.0578 | 0.10118 | 1.0621 | 0.10159
369.26 | 13.2536 | 0.22221 | 0.13048 | 61.4703 | 74.7239 | 1.3432 | 0.020992 | 68.0971 | 6.6268 | 65.8882 | 1.0585 | 0.103 | 1.0628 | 0.10342
369.28 | 12.8883 | 0.22221 | 0.13048 | 61.7056 | 74.5939 | 1.1079 | 0.017314 | 68.1498 | 6.4442 | 66.0017 | 1.0593 | 0.10017 | 1.0636 | 0.10057
369.3 | 12.4187 | 0.22221 | 0.1299 | 61.5677 | 73.9864 | 1.2458 | 0.019469 | 67.7771 | 6.2094 | 65.7073 | 1.0535 | 0.096516 | 1.0578 | 0.096909
369.32 | 11.7665 | 0.22221 | 0.12883 | 62.5925 | 74.359 | 0.221 | 0.0034538 | 68.4757 | 5.8832 | 66.5147 | 1.0644 | 0.091446 | 1.0687 | 0.091819
369.34 | 10.749 | 0.22221 | 0.12776 | 62.4449 | 73.1939 | 0.3686 | 0.0057605 | 67.8194 | 5.3745 | 66.0279 | 1.0542 | 0.083539 | 1.0584 | 0.083879
369.36 | 10.2794 | 0.22221 | 0.12733 | 62.7271 | 73.0065 | 0.0864 | 0.0013503 | 67.8668 | 5.1397 | 66.1536 | 1.0549 | 0.079889 | 1.0592 | 0.080214
369.38 | 8.8183 | 0.22184 | 0.1259 | 63.7259 | 72.5442 | 0.0876 | 0.001369 | 68.1351 | 4.4092 | 66.6653 | 1.0591 | 0.068534 | 1.0634 | 0.068813
369.4 | 7.5138 | 0.22184 | 0.12439 | 63.8975 | 71.4113 | -0.084 | -0.0013128 | 67.6544 | 3.7569 | 66.4021 | 1.0516 | 0.058396 | 1.0559 | 0.058634
369.42 | 6.0528 | 0.22109 | 0.12296 | 63.551 | 69.6038 | -0.7375 | -0.011526 | 66.5774 | 3.0264 | 65.5686 | 1.0349 | 0.047041 | 1.0391 | 0.047233
369.44 | 4.7483 | 0.22109 | 0.12153 | 63.4567 | 68.205 | -0.6432 | -0.010052 | 65.8309 | 2.3742 | 65.0395 | 1.0232 | 0.036903 | 1.0274 | 0.037053
369.46 | 3.1569 | 0.22109 | 0.11981 | 64.1144 | 67.2713 | -1.3009 | -0.020331 | 65.6928 | 1.5784 | 65.1667 | 1.0211 | 0.024534 | 1.0253 | 0.024634
369.48 | 1.748 | 0.21941 | 0.1181 | 65.0006 | 66.7486 | -1.1871 | -0.018552 | 65.8746 | 0.87401 | 65.5833 | 1.0239 | 0.013585 | 1.0281 | 0.01364
369.5 | -0.10436 | 0.21941 | 0.11616 | 65.5021 | 65.3977 | -1.6886 | -0.02639 | 65.4499 | -0.052179 | 65.4673 | 1.0173 | -0.000811 | 1.0215 | -0.000814
369.52 | -1.6437 | 0.21773 | 0.11416 | 65.4722 | 63.8285 | -1.6587 | -0.025922 | 64.6504 | -0.82183 | 64.9243 | 1.0049 | -0.012774 | 1.009 | -0.012826
369.54 | -3.2351 | 0.21773 | 0.11223 | 65.5635 | 62.3284 | -1.75 | -0.027349 | 63.9459 | -1.6176 | 64.4851 | 0.99395 | -0.025143 | 0.998 | -0.025245
369.56 | -4.6962 | 0.21773 | 0.11015 | 65.686 | 60.9898 | -1.8725 | -0.0293 | 63.3379 | -2.3481 | 64.1206 | 0.9845 | -0.036497 | 0.98851 | -0.036646
369.58 | -6.2876 | 0.2153 | 0.10808 | 65.6914 | 59.4038 | -1.8779 | -0.029348 | 62.5476 | -3.1438 | 63.5955 | 0.97221 | -0.048866 | 0.97617 | -0.049065
369.6 | -7.7226 | 0.2153 | 0.10629 | 65.5714 | 57.8488 | -1.7579 | -0.027473 | 61.7101 | -3.8613 | 62.9972 | 0.9592 | -0.060018 | 0.9631 | -0.060262
369.62 | -8.8705 | 0.2153 | 0.10442 | 65.972 | 57.1015 | -2.1585 | -0.0337 | 61.5367 | -4.4353 | 63.0152 | 0.9565 | -0.06894 | 0.9604 | -0.06922
369.64 | -10.175 | 0.21287 | 0.10271 | 66.5345 | 56.3595 | -1.721 | -0.026896 | 61.447 | -5.0875 | 63.1428 | 0.95511 | -0.079078 | 0.95899 | -0.0794
369.66 | -11.0099 | 0.21287 | 0.10135 | 66.5463 | 55.5364 | -1.7328 | -0.02708 | 61.0414 | -5.5049 | 62.8763 | 0.9488 | -0.085566 | 0.95266 | -0.085915
369.68 | -11.8708 | 0.21157 | 0.099844 | 66.5451 | 54.6743 | -1.7316 | -0.027062 | 60.6097 | -5.9354 | 62.5882 | 0.94209 | -0.092257 | 0.94593 | -0.092633
369.7 | -12.2883 | 0.21157 | 0.099057 | 66.1559 | 53.8676 | -1.3424 | -0.020979 | 60.0118 | -6.1441 | 62.0598 | 0.9328 | -0.095502 | 0.9366 | -0.095891
369.72 | -12.8361 | 0.21157 | 0.09827 | 66.4244 | 53.5883 | -1.6109 | -0.025175 | 60.0063 | -6.4181 | 62.1457 | 0.93271 | -0.09976 | 0.93651 | -0.10017
369.74 | -12.8622 | 0.21007 | 0.097912 | 66.218 | 53.3558 | -1.4045 | -0.02195 | 59.7869 | -6.4311 | 61.9306 | 0.9293 | -0.099962 | 0.93309 | -0.10037
369.76 | -12.5492 | 0.21007 | 0.097912 | 65.3624 | 52.8132 | -0.5489 | -0.0085782 | 59.0878 | -6.2746 | 61.1793 | 0.91844 | -0.097529 | 0.92218 | -0.097926
369.78 | -12.497 | 0.21007 | 0.098055 | 65.328 | 52.831 | -0.5145 | -0.0080406 | 59.0795 | -6.2485 | 61.1623 | 0.91831 | -0.097124 | 0.92205 | -0.097519
369.8 | -12.1317 | 0.20951 | 0.09827 | 65.6024 | 53.4707 | -0.7889 | -0.012329 | 59.5365 | -6.0659 | 61.5585 | 0.92541 | -0.094285 | 0.92918 | -0.094669
369.82 | -11.8186 | 0.20951 | 0.098699 | 65.3433 | 53.5247 | -0.5298 | -0.0082798 | 59.434 | -5.9093 | 61.4038 | 0.92382 | -0.091852 | 0.92758 | -0.092226
369.84 | -11.3229 | 0.20914 | 0.099343 | 64.8544 | 53.5315 | -0.0409 | -0.00063919 | 59.1929 | -5.6615 | 61.0801 | 0.92007 | -0.087999 | 0.92382 | -0.088358
369.86 | -10.6185 | 0.20914 | 0.10049 | 64.8955 | 54.277 | -0.082 | -0.00128 | 59.5862 | -5.3093 | 61.356 | 0.92618 | -0.082525 | 0.92995 | -0.082861
369.88 | -9.2097 | 0.20914 | 0.10221 | 64.1826 | 54.9729 | 0.6309 | 0.0098597 | 59.5778 | -4.6048 | 61.1127 | 0.92605 | -0.071576 | 0.92982 | -0.071867
369.9 | -7.7486 | 0.20989 | 0.10378 | 64.1763 | 56.4277 | 0.6372 | 0.0099582 | 60.302 | -3.8743 | 61.5934 | 0.93731 | -0.060221 | 0.94112 | -0.060466
369.92 | -6.4442 | 0.20989 | 0.10521 | 63.9046 | 57.4604 | 0.9089 | 0.014204 | 60.6825 | -3.2221 | 61.7565 | 0.94322 | -0.050083 | 0.94706 | -0.050287
369.94 | -5.0092 | 0.21175 | 0.107 | 62.5486 | 57.5394 | 1.2649 | 0.019768 | 60.044 | -2.5046 | 60.8789 | 0.9333 | -0.038931 | 0.9371 | -0.039089
369.96 | -3.5482 | 0.21175 | 0.10879 | 62.0635 | 58.5153 | 1.75 | 0.027349 | 60.2894 | -1.7741 | 60.8808 | 0.93711 | -0.027576 | 0.94093 | -0.027688
369.98 | -1.6958 | 0.21175 | 0.111 | 61.8779 | 60.1821 | 1.9356 | 0.03025 | 61.03 | -0.84792 | 61.3126 | 0.94862 | -0.01318 | 0.95249 | -0.013233
370 | -0.02609 | 0.21362 | 0.1128 | 61.8068 | 61.7807 | 2.0067 | 0.031361 | 61.7938 | -0.013045 | 61.7981 | 0.9605 | -0.000203 | 0.96441 | -0.000204
370.02 | 1.461 | 0.21362 | 0.11487 | 62.1817 | 63.6427 | 1.6318 | 0.025502 | 62.9122 | 0.73051 | 62.6687 | 0.97788 | 0.011355 | 0.98186 | 0.011401
370.04 | 3.2351 | 0.21362 | 0.11702 | 61.8497 | 65.0848 | 1.9638 | 0.03069 | 63.4673 | 1.6176 | 62.9281 | 0.98651 | 0.025143 | 0.99052 | 0.025245
370.06 | 4.6962 | 0.21568 | 0.11881 | 61.7859 | 66.4821 | 2.0276 | 0.031687 | 64.134 | 2.3481 | 63.3513 | 0.99687 | 0.036497 | 1.0009 | 0.036646
370.08 | 6.2094 | 0.21568 | 0.12074 | 61.7677 | 67.9771 | 2.0458 | 0.031972 | 64.8724 | 3.1047 | 63.8375 | 1.0083 | 0.048258 | 1.0125 | 0.048454
370.1 | 7.6182 | 0.21754 | 0.1226 | 60.6924 | 68.3106 | 2.1211 | 0.033149 | 64.5015 | 3.8091 | 63.2318 | 1.0026 | 0.059207 | 1.0067 | 0.059448
370.12 | 8.9488 | 0.21754 | 0.12418 | 60.8969 | 69.8457 | 1.9166 | 0.029953 | 65.3713 | 4.4744 | 63.8798 | 1.0161 | 0.069548 | 1.0202 | 0.069831
370.14 | 10.0185 | 0.21754 | 0.12561 | 60.7139 | 70.7324 | 2.0996 | 0.032813 | 65.7231 | 5.0092 | 64.0534 | 1.0216 | 0.077861 | 1.0257 | 0.078178
370.16 | 11.062 | 0.21941 | 0.12697 | 60.8479 | 71.9099 | 1.9656 | 0.030719 | 66.3789 | 5.531 | 64.5352 | 1.0318 | 0.085972 | 1.036 | 0.086322
370.18 | 11.7665 | 0.21941 | 0.12804 | 61.4444 | 73.2109 | 1.3691 | 0.021396 | 67.3276 | 5.8832 | 65.3666 | 1.0465 | 0.091446 | 1.0508 | 0.091819
370.2 | 12.4448 | 0.2209 | 0.12883 | 61.1082 | 73.553 | 1.7053 | 0.026651 | 67.3306 | 6.2224 | 65.2565 | 1.0466 | 0.096718 | 1.0508 | 0.097112
370.22 | 13.071 | 0.2209 | 0.12962 | 61.3258 | 74.3968 | 1.4877 | 0.02325 | 67.8613 | 6.5355 | 65.6828 | 1.0548 | 0.10158 | 1.0591 | 0.102
370.24 | 13.3318 | 0.2209 | 0.13019 | 61.4554 | 74.7872 | 1.3581 | 0.021224 | 68.1213 | 6.6659 | 65.8993 | 1.0588 | 0.10361 | 1.0632 | 0.10403
370.26 | 13.5145 | 0.22202 | 0.13055 | 61.7703 | 75.2848 | 1.0432 | 0.0163 | 68.5275 | 6.7572 | 66.2751 | 1.0652 | 0.10503 | 1.0695 | 0.10546
370.28 | 13.4101 | 0.22202 | 0.13041 | 61.6933 | 75.1034 | 1.1202 | 0.017507 | 68.3984 | 6.7051 | 66.1633 | 1.0632 | 0.10422 | 1.0675 | 0.10464
370.3 | 12.9405 | 0.22202 | 0.12983 | 61.8885 | 74.829 | 0.925 | 0.0145 | 68.3588 | 6.4703 | 66.202 | 1.0625 | 0.10057 | 1.0669 | 0.10098
370.32 | 12.2361 | 0.2224 | 0.12883 | 62.1834 | 74.4195 | 0.6301 | 0.0098472 | 68.3014 | 6.118 | 66.2621 | 1.0616 | 0.095096 | 1.066 | 0.095483
370.34 | 11.4273 | 0.2224 | 0.12783 | 62.4811 | 73.9084 | 0.3324 | 0.0051948 | 68.1947 | 5.7136 | 66.2902 | 1.06 | 0.08881 | 1.0643 | 0.089172
370.36 | 10.3054 | 0.22221 | 0.1269 | 62.808 | 73.1134 | 0.0055 | 8.5954e-05 | 67.9607 | 5.1527 | 66.2431 | 1.0564 | 0.080092 | 1.0607 | 0.080418
370.38 | 9.1575 | 0.22221 | 0.12568 | 62.8871 | 72.0446 | -0.0736 | -0.00115 | 67.4658 | 4.5787 | 65.9396 | 1.0487 | 0.07117 | 1.0529 | 0.07146
370.4 | 8.14 | 0.22221 | 0.12454 | 63.391 | 71.531 | -0.5775 | -0.0090252 | 67.461 | 4.07 | 66.1043 | 1.0486 | 0.063262 | 1.0529 | 0.06352
370.42 | 6.6529 | 0.22128 | 0.12318 | 63.483 | 70.1359 | -0.6695 | -0.010463 | 66.8094 | 3.3264 | 65.7006 | 1.0385 | 0.051705 | 1.0427 | 0.051915
370.44 | 5.1136 | 0.22128 | 0.12153 | 63.7826 | 68.8962 | -0.9691 | -0.015145 | 66.3394 | 2.5568 | 65.4871 | 1.0312 | 0.039742 | 1.0353 | 0.039904
370.46 | 3.7308 | 0.21941 | 0.11996 | 64.8301 | 68.5609 | -1.0166 | -0.015887 | 66.6955 | 1.8654 | 66.0737 | 1.0367 | 0.028995 | 1.0409 | 0.029113
370.48 | 1.9567 | 0.21941 | 0.11795 | 65.02 | 66.9767 | -1.2065 | -0.018855 | 65.9984 | 0.97836 | 65.6722 | 1.0259 | 0.015207 | 1.03 | 0.015269
370.5 | 0.36526 | 0.21941 | 0.11616 | 65.1641 | 65.5294 | -1.3506 | -0.021107 | 65.3467 | 0.18263 | 65.2859 | 1.0157 | 0.00284 | 1.0199 | 0.00285
370.52 | -1.3567 | 0.21773 | 0.11416 | 65.2236 | 63.8669 | -1.4101 | -0.022037 | 64.5453 | -0.67833 | 64.7714 | 1.0033 | -0.010544 | 1.0073 | -0.010587
370.54 | -2.7916 | 0.21773 | 0.1123 | 65.3809 | 62.5893 | -1.5674 | -0.024495 | 63.9851 | -1.3958 | 64.4504 | 0.99456 | -0.021696 | 0.99861 | -0.021784
370.56 | -4.4613 | 0.21773 | 0.11008 | 65.5701 | 61.1088 | -1.7566 | -0.027452 | 63.3394 | -2.2307 | 64.083 | 0.98452 | -0.034673 | 0.98853 | -0.034814
370.58 | -5.8441 | 0.21586 | 0.10815 | 66.357 | 60.5129 | -1.5435 | -0.024122 | 63.435 | -2.922 | 64.409 | 0.98601 | -0.045419 | 0.99002 | -0.045604
370.6 | -7.4095 | 0.21586 | 0.10614 | 66.5262 | 59.1167 | -1.7127 | -0.026766 | 62.8215 | -3.7047 | 64.0564 | 0.97647 | -0.057585 | 0.98045 | -0.057819
370.62 | -8.6096 | 0.21362 | 0.1045 | 66.5493 | 57.9397 | -1.7358 | -0.0271 | 62.2445 | -4.3048 | 63.6794 | 0.9675 | -0.066912 | 0.97144 | -0.067184
370.64 | -9.7836 | 0.21362 | 0.10278 | 66.9005 | 57.1169 | -2.087 | -0.032616 | 62.0087 | -4.8918 | 63.6393 | 0.96384 | -0.076036 | 0.96776 | -0.076346
370.66 | -10.5924 | 0.21362 | 0.10142 | 66.1346 | 55.5422 | -1.3211 | -0.020646 | 60.8384 | -5.2962 | 62.6038 | 0.94565 | -0.082322 | 0.9495 | -0.082657
370.68 | -11.4273 | 0.21231 | 0.10006 | 66.2212 | 54.7939 | -1.4077 | -0.022 | 60.5076 | -5.7136 | 62.4121 | 0.9405 | -0.08881 | 0.94433 | -0.089172
370.7 | -12.1056 | 0.21231 | 0.099057 | 66.2971 | 54.1915 | -1.4836 | -0.023186 | 60.2443 | -6.0528 | 62.2619 | 0.93641 | -0.094082 | 0.94022 | -0.094465
370.72 | -12.497 | 0.21045 | 0.09827 | 66.1501 | 53.6531 | -1.3366 | -0.020888 | 59.9016 | -6.2485 | 61.9844 | 0.93108 | -0.097124 | 0.93488 | -0.097519
370.74 | -12.6796 | 0.21045 | 0.097697 | 66.0826 | 53.403 | -1.2691 | -0.019834 | 59.7428 | -6.3398 | 61.8561 | 0.92862 | -0.098543 | 0.9324 | -0.098944
370.76 | -12.6274 | 0.21045 | 0.097625 | 65.5851 | 52.9577 | -0.7716 | -0.012059 | 59.2714 | -6.3137 | 61.376 | 0.92129 | -0.098138 | 0.92504 | -0.098537
370.78 | -12.3143 | 0.20933 | 0.097983 | 65.2875 | 52.9732 | -0.474 | -0.0074077 | 59.1303 | -6.1572 | 61.1827 | 0.9191 | -0.095704 | 0.92284 | -0.096094
370.8 | -12.0013 | 0.20933 | 0.09827 | 65.2329 | 53.2316 | -0.4194 | -0.0065544 | 59.2323 | -6.0006 | 61.2325 | 0.92068 | -0.093271 | 0.92443 | -0.093651
370.82 | -11.7143 | 0.20933 | 0.098699 | 65.4542 | 53.7399 | -0.6407 | -0.010013 | 59.5971 | -5.8571 | 61.5494 | 0.92635 | -0.091041 | 0.93012 | -0.091412
370.84 | -11.2969 | 0.20895 | 0.099415 | 65.0272 | 53.7303 | -0.2137 | -0.0033397 | 59.3788 | -5.6484 | 61.2616 | 0.92296 | -0.087797 | 0.92672 | -0.088154
370.86 | -10.4098 | 0.20895 | 0.10049 | 64.4142 | 54.0044 | 0.3993 | 0.00624 | 59.2093 | -5.2049 | 60.9443 | 0.92032 | -0.080903 | 0.92407 | -0.081232
370.88 | -9.2879 | 0.20989 | 0.10206 | 64.3303 | 55.0424 | 0.4832 | 0.0075515 | 59.6863 | -4.644 | 61.2343 | 0.92774 | -0.072184 | 0.93152 | -0.072478
370.9 | -7.7486 | 0.20989 | 0.103 | 63.8268 | 56.0782 | 0.9867 | 0.01542 | 59.9525 | -3.8743 | 61.2439 | 0.93188 | -0.060221 | 0.93567 | -0.060466
370.92 | -6.5224 | 0.20989 | 0.10514 | 63.4691 | 56.9467 | 1.3444 | 0.02101 | 60.2079 | -3.2612 | 61.295 | 0.93585 | -0.050691 | 0.93966 | -0.050897
370.94 | -5.0614 | 0.21138 | 0.10679 | 62.3165 | 57.2551 | 1.497 | 0.023395 | 59.7858 | -2.5307 | 60.6294 | 0.92928 | -0.039336 | 0.93307 | -0.039496
370.96 | -3.496 | 0.21138 | 0.10879 | 62.4247 | 58.9287 | 1.3888 | 0.021704 | 60.6767 | -1.748 | 61.2594 | 0.94313 | -0.02717 | 0.94697 | -0.027281
370.98 | -1.8263 | 0.21138 | 0.111 | 61.709 | 59.8827 | 2.1045 | 0.032889 | 60.7959 | -0.91314 | 61.1002 | 0.94498 | -0.014193 | 0.94883 | -0.014251
371 | -0.23481 | 0.21343 | 0.1128 | 62.0769 | 61.8421 | 1.7366 | 0.02714 | 61.9595 | -0.1174 | 61.9986 | 0.96307 | -0.0018249 | 0.96699 | -0.0018323
371.02 | 1.3828 | 0.21343 | 0.1148 | 62.0029 | 63.3857 | 1.8106 | 0.028296 | 62.6943 | 0.69138 | 62.4638 | 0.97449 | 0.010746 | 0.97846 | 0.01079
371.04 | 3.1047 | 0.21493 | 0.11702 | 61.6225 | 64.7272 | 2.191 | 0.034241 | 63.1748 | 1.5523 | 62.6574 | 0.98196 | 0.024129 | 0.98596 | 0.024227
371.06 | 4.3309 | 0.21493 | 0.11888 | 61.7506 | 66.0815 | 2.0629 | 0.032239 | 63.916 | 2.1654 | 63.1942 | 0.99348 | 0.033659 | 0.99753 | 0.033796
371.08 | 5.9224 | 0.21493 | 0.12074 | 61.6512 | 67.5736 | 2.1623 | 0.033793 | 64.6124 | 2.9612 | 63.6253 | 1.0043 | 0.046027 | 1.0084 | 0.046215
371.1 | 7.2269 | 0.21717 | 0.12253 | 61.058 | 68.2849 | 1.7555 | 0.027435 | 64.6714 | 3.6134 | 63.467 | 1.0052 | 0.056166 | 1.0093 | 0.056394
371.12 | 8.5835 | 0.21717 | 0.12418 | 60.9924 | 69.5759 | 1.8211 | 0.02846 | 65.2842 | 4.2918 | 63.8536 | 1.0147 | 0.066709 | 1.0189 | 0.066981
371.14 | 9.4706 | 0.21904 | 0.12561 | 60.7426 | 70.2132 | 2.0709 | 0.032364 | 65.4779 | 4.7353 | 63.8995 | 1.0178 | 0.073603 | 1.0219 | 0.073903
371.16 | 10.8011 | 0.21904 | 0.12704 | 61.033 | 71.8341 | 1.7805 | 0.027826 | 66.4336 | 5.4006 | 64.6334 | 1.0326 | 0.083944 | 1.0368 | 0.084286
371.18 | 11.4012 | 0.21904 | 0.12797 | 61.3342 | 72.7354 | 1.4793 | 0.023119 | 67.0348 | 5.7006 | 65.1346 | 1.042 | 0.088608 | 1.0462 | 0.088969
371.2 | 12.1317 | 0.22109 | 0.1289 | 61.4934 | 73.6251 | 1.3201 | 0.020631 | 67.5593 | 6.0659 | 65.5373 | 1.0501 | 0.094285 | 1.0544 | 0.094669
371.22 | 12.6535 | 0.22109 | 0.12962 | 61.3802 | 74.0337 | 1.4333 | 0.0224 | 67.707 | 6.3268 | 65.598 | 1.0524 | 0.09834 | 1.0567 | 0.098741
371.24 | 12.9405 | 0.22109 | 0.13019 | 61.6465 | 74.587 | 1.167 | 0.018238 | 68.1168 | 6.4703 | 65.96 | 1.0588 | 0.10057 | 1.0631 | 0.10098
371.26 | 13.2536 | 0.22202 | 0.13062 | 62.2653 | 75.5189 | 0.5482 | 0.0085673 | 68.8921 | 6.6268 | 66.6832 | 1.0708 | 0.103 | 1.0752 | 0.10342
371.28 | 12.8361 | 0.22202 | 0.13055 | 61.6608 | 74.4969 | 1.1527 | 0.018 | 68.0789 | 6.4181 | 65.9395 | 1.0582 | 0.09976 | 1.0625 | 0.10017
371.3 | 12.5231 | 0.22258 | 0.12998 | 62.2713 | 74.7944 | 0.5422 | 0.0084735 | 68.5328 | 6.2615 | 66.4457 | 1.0652 | 0.097327 | 1.0696 | 0.097723
371.32 | 11.7404 | 0.22258 | 0.1289 | 62.5218 | 74.2622 | 0.2917 | 0.0045587 | 68.392 | 5.8702 | 66.4353 | 1.0631 | 0.091244 | 1.0674 | 0.091615
371.34 | 10.8533 | 0.22258 | 0.1279 | 62.8245 | 73.6778 | -0.011 | -0.00017191 | 68.2512 | 5.4267 | 66.4423 | 1.0609 | 0.08435 | 1.0652 | 0.084693
371.36 | 9.9141 | 0.2224 | 0.1269 | 63.0292 | 72.9433 | -0.2157 | -0.003371 | 67.9862 | 4.957 | 66.3339 | 1.0567 | 0.07705 | 1.0611 | 0.077364
371.38 | 8.8705 | 0.2224 | 0.1259 | 63.0457 | 71.9162 | -0.2322 | -0.0036288 | 67.481 | 4.4353 | 66.0025 | 1.0489 | 0.06894 | 1.0532 | 0.06922
371.4 | 7.6182 | 0.22146 | 0.12454 | 64.5092 | 72.1274 | -0.6957 | -0.010872 | 68.3183 | 3.8091 | 67.0486 | 1.0619 | 0.059207 | 1.0662 | 0.059448
371.42 | 6.105 | 0.22146 | 0.12311 | 64.6056 | 70.7106 | -0.7921 | -0.012379 | 67.6581 | 3.0525 | 66.6406 | 1.0516 | 0.047447 | 1.0559 | 0.04764
371.44 | 4.8788 | 0.22146 | 0.12175 | 65.1317 | 70.0105 | -1.3182 | -0.020601 | 67.5711 | 2.4394 | 66.758 | 1.0503 | 0.037917 | 1.0546 | 0.038071
371.46 | 3.1308 | 0.22016 | 0.11988 | 64.856 | 67.9868 | -1.0425 | -0.016292 | 66.4214 | 1.5654 | 65.8996 | 1.0324 | 0.024332 | 1.0366 | 0.024431
371.48 | 1.6437 | 0.22016 | 0.1181 | 65.646 | 67.2897 | -1.8325 | -0.0286 | 66.4678 | 0.82183 | 66.1939 | 1.0331 | 0.012774 | 1.0374 | 0.012826
371.5 | -0.052179 | 0.22016 | 0.11623 | 65.5397 | 65.4875 | -1.7262 | -0.026977 | 65.5136 | -0.02609 | 65.5223 | 1.0183 | -0.000406 | 1.0225 | -0.000407
371.52 | -1.6176 | 0.2181 | 0.1143 | 66.8188 | 65.2012 | -2.0053 | -0.031339 | 66.01 | -0.80878 | 66.2796 | 1.026 | -0.012571 | 1.0302 | -0.012623
371.54 | -3.3134 | 0.2181 | 0.11223 | 66.8012 | 63.4878 | -1.9877 | -0.031064 | 65.1445 | -1.6567 | 65.6967 | 1.0126 | -0.025751 | 1.0167 | -0.025856
371.56 | -4.9049 | 0.21605 | 0.11015 | 66.7594 | 61.8545 | -1.9459 | -0.030411 | 64.307 | -2.4524 | 65.1244 | 0.99956 | -0.03812 | 1.0036 | -0.038275
371.58 | -6.3137 | 0.21605 | 0.10815 | 66.8018 | 60.4881 | -1.9883 | -0.031073 | 63.6449 | -3.1569 | 64.6972 | 0.98927 | -0.049069 | 0.9933 | -0.049269
371.6 | -7.8008 | 0.21605 | 0.10621 | 67.0496 | 59.2488 | -2.2361 | -0.034946 | 63.1492 | -3.9004 | 64.4493 | 0.98156 | -0.060626 | 0.98556 | -0.060873
371.62 | -8.9488 | 0.21362 | 0.1045 | 66.7651 | 57.8163 | -1.9516 | -0.0305 | 62.2907 | -4.4744 | 63.7822 | 0.96822 | -0.069548 | 0.97216 | -0.069831
371.64 | -10.0445 | 0.21362 | 0.10278 | 66.8674 | 56.8229 | -2.0539 | -0.032098 | 61.8451 | -5.0223 | 63.5192 | 0.96129 | -0.078064 | 0.96521 | -0.078382
371.66 | -10.9577 | 0.21362 | 0.1012 | 66.9579 | 56.0002 | -2.1444 | -0.033513 | 61.4791 | -5.4788 | 63.3053 | 0.9556 | -0.085161 | 0.95949 | -0.085508
371.68 | -11.6882 | 0.21175 | 0.10006 | 66.8797 | 55.1915 | -2.0662 | -0.032291 | 61.0356 | -5.8441 | 62.9836 | 0.94871 | -0.090838 | 0.95257 | -0.091208
371.7 | -12.3665 | 0.21175 | 0.098842 | 66.4544 | 54.0879 | -1.6409 | -0.025644 | 60.2711 | -6.1833 | 62.3322 | 0.93683 | -0.09611 | 0.94064 | -0.096501
371.72 | -12.7318 | 0.21007 | 0.098055 | 66.6436 | 53.9118 | -1.8301 | -0.028601 | 60.2777 | -6.3659 | 62.3997 | 0.93693 | -0.098949 | 0.94075 | -0.099352
371.74 | -13.097 | 0.21007 | 0.097554 | 66.2904 | 53.1934 | -1.4769 | -0.023081 | 59.7419 | -6.5485 | 61.9247 | 0.9286 | -0.10179 | 0.93238 | -0.1022
371.76 | -12.9405 | 0.21007 | 0.097625 | 66.2926 | 53.3521 | -1.4791 | -0.023115 | 59.8223 | -6.4703 | 61.9791 | 0.92985 | -0.10057 | 0.93364 | -0.10098
371.78 | -12.3404 | 0.20951 | 0.097912 | 65.5767 | 53.2363 | -0.7632 | -0.0119 | 59.4065 | -6.1702 | 61.4632 | 0.92339 | -0.095907 | 0.92715 | -0.096298
371.8 | -12.1839 | 0.20951 | 0.09827 | 65.9805 | 53.7966 | -1.167 | -0.018238 | 59.8885 | -6.092 | 61.9192 | 0.93088 | -0.094691 | 0.93467 | -0.095076
371.82 | -11.9752 | 0.20895 | 0.098699 | 65.4003 | 53.4251 | -0.5868 | -0.0091706 | 59.4127 | -5.9876 | 61.4086 | 0.92349 | -0.093069 | 0.92725 | -0.093447
371.84 | -11.4273 | 0.20895 | 0.099343 | 65.5594 | 54.1321 | -0.7459 | -0.0117 | 59.8458 | -5.7136 | 61.7503 | 0.93022 | -0.08881 | 0.934 | -0.089172
371.86 | -10.5402 | 0.20895 | 0.10049 | 64.9435 | 54.4033 | -0.13 | -0.00203 | 59.6734 | -5.2701 | 61.4301 | 0.92754 | -0.081917 | 0.93131 | -0.08225
371.88 | -9.2619 | 0.20951 | 0.102 | 64.4366 | 55.1747 | 0.3769 | 0.0058902 | 59.8057 | -4.6309 | 61.3493 | 0.92959 | -0.071981 | 0.93338 | -0.072274
371.9 | -7.7747 | 0.20951 | 0.104 | 64.0228 | 56.2481 | 0.7907 | 0.012357 | 60.1354 | -3.8874 | 61.4312 | 0.93472 | -0.060424 | 0.93853 | -0.06067
371.92 | -6.4963 | 0.21082 | 0.10514 | 62.7814 | 56.2851 | 1.0321 | 0.01613 | 59.5332 | -3.2482 | 60.616 | 0.92536 | -0.050488 | 0.92913 | -0.050694
371.94 | -5.244 | 0.21082 | 0.107 | 62.159 | 56.915 | 1.6545 | 0.025857 | 59.537 | -2.622 | 60.411 | 0.92542 | -0.040756 | 0.92919 | -0.040921
371.96 | -3.496 | 0.21082 | 0.10886 | 62.2967 | 58.8007 | 1.5168 | 0.023705 | 60.5487 | -1.748 | 61.1314 | 0.94114 | -0.02717 | 0.94497 | -0.027281
371.98 | -1.9045 | 0.21287 | 0.111 | 62.1586 | 60.2541 | 1.6549 | 0.025863 | 61.2063 | -0.95227 | 61.5238 | 0.95136 | -0.014802 | 0.95524 | -0.014862
372 | -0.2609 | 0.21287 | 0.11273 | 62.033 | 61.7721 | 1.7805 | 0.027826 | 61.9026 | -0.13045 | 61.946 | 0.96219 | -0.0020276 | 0.9661 | -0.0020359
372.02 | 1.461 | 0.21287 | 0.11487 | 61.9312 | 63.3922 | 1.8823 | 0.029417 | 62.6617 | 0.73051 | 62.4182 | 0.97399 | 0.011355 | 0.97795 | 0.011401
372.04 | 2.9742 | 0.21474 | 0.11695 | 61.4467 | 64.4209 | 2.3668 | 0.036989 | 62.9338 | 1.4871 | 62.4381 | 0.97822 | 0.023115 | 0.9822 | 0.023209
372.06 | 4.4613 | 0.21474 | 0.11888 | 61.4529 | 65.9142 | 2.3606 | 0.036892 | 63.6836 | 2.2307 | 62.94 | 0.98987 | 0.034673 | 0.9939 | 0.034814
372.08 | 6.1572 | 0.21717 | 0.12082 | 60.6225 | 66.7797 | 2.191 | 0.034241 | 63.7011 | 3.0786 | 62.6749 | 0.99014 | 0.047852 | 0.99417 | 0.048047
372.1 | 7.566 | 0.21717 | 0.1226 | 60.5423 | 68.1083 | 2.2712 | 0.035494 | 64.3253 | 3.783 | 63.0643 | 0.99984 | 0.058801 | 1.0039 | 0.059041
372.12 | 8.7401 | 0.21717 | 0.12425 | 61.0404 | 69.7805 | 1.7731 | 0.02771 | 65.4104 | 4.37 | 63.9538 | 1.0167 | 0.067926 | 1.0209 | 0.068202
372.14 | 10.0185 | 0.21885 | 0.12561 | 60.9999 | 71.0184 | 1.8136 | 0.028343 | 66.0091 | 5.0092 | 64.3394 | 1.026 | 0.077861 | 1.0302 | 0.078178
372.16 | 10.8272 | 0.21885 | 0.1269 | 61.29 | 72.1172 | 1.5235 | 0.023809 | 66.7036 | 5.4136 | 64.8991 | 1.0368 | 0.084147 | 1.041 | 0.08449
372.18 | 11.7143 | 0.21885 | 0.12804 | 61.3495 | 73.0638 | 1.464 | 0.022879 | 67.2066 | 5.8571 | 65.2543 | 1.0446 | 0.091041 | 1.0489 | 0.091412
372.2 | 12.3926 | 0.22034 | 0.1289 | 61.4169 | 73.8095 | 1.3966 | 0.021826 | 67.6132 | 6.1963 | 65.5478 | 1.051 | 0.096313 | 1.0552 | 0.096705
372.22 | 12.8101 | 0.22034 | 0.12962 | 61.0175 | 73.8276 | 1.796 | 0.028068 | 67.4225 | 6.405 | 65.2875 | 1.048 | 0.099557 | 1.0523 | 0.099962
372.24 | 13.2536 | 0.22146 | 0.13026 | 61.5261 | 74.7797 | 1.2874 | 0.02012 | 68.1529 | 6.6268 | 65.944 | 1.0593 | 0.103 | 1.0637 | 0.10342
372.26 | 13.4101 | 0.22146 | 0.13048 | 61.5364 | 74.9465 | 1.2771 | 0.019959 | 68.2415 | 6.7051 | 66.0064 | 1.0607 | 0.10422 | 1.065 | 0.10464
372.28 | 13.1753 | 0.22146 | 0.13048 | 61.5375 | 74.7128 | 1.276 | 0.019941 | 68.1252 | 6.5877 | 65.9293 | 1.0589 | 0.1024 | 1.0632 | 0.10281
372.3 | 12.8101 | 0.22221 | 0.1299 | 61.85 | 74.6601 | 0.9635 | 0.015058 | 68.255 | 6.405 | 66.12 | 1.0609 | 0.099557 | 1.0652 | 0.099962
372.32 | 11.9491 | 0.22221 | 0.1289 | 62.144 | 74.0931 | 0.6695 | 0.010463 | 68.1185 | 5.9745 | 66.127 | 1.0588 | 0.092866 | 1.0631 | 0.093244
372.34 | 11.1925 | 0.22221 | 0.12776 | 62.2241 | 73.4166 | 0.5894 | 0.00921 | 67.8203 | 5.5962 | 65.9549 | 1.0542 | 0.086986 | 1.0585 | 0.08734
372.36 | 10.3054 | 0.22221 | 0.1269 | 62.9175 | 73.2229 | -0.104 | -0.0016253 | 68.0702 | 5.1527 | 66.3526 | 1.0581 | 0.080092 | 1.0624 | 0.080418
372.38 | 9.0792 | 0.22221 | 0.12561 | 63.0304 | 72.1096 | -0.2169 | -0.0033897 | 67.57 | 4.5396 | 66.0568 | 1.0503 | 0.070562 | 1.0546 | 0.070849
372.4 | 7.9835 | 0.22165 | 0.12454 | 64.2588 | 72.2423 | -0.4453 | -0.00696 | 68.2505 | 3.9917 | 66.92 | 1.0609 | 0.062046 | 1.0652 | 0.062298
372.42 | 6.4703 | 0.22165 | 0.12311 | 64.3758 | 70.8461 | -0.5623 | -0.0087877 | 67.6109 | 3.2351 | 66.5326 | 1.0509 | 0.050285 | 1.0552 | 0.05049
372.44 | 5.0092 | 0.22165 | 0.1216 | 64.8623 | 69.8715 | -1.0488 | -0.016391 | 67.3669 | 2.5046 | 66.532 | 1.0471 | 0.038931 | 1.0514 | 0.039089
372.46 | 3.5482 | 0.22034 | 0.11988 | 64.8286 | 68.3768 | -1.0151 | -0.015864 | 66.6027 | 1.7741 | 66.0113 | 1.0352 | 0.027576 | 1.0395 | 0.027688
372.48 | 1.8785 | 0.22034 | 0.11817 | 65.0937 | 66.9722 | -1.2802 | -0.020007 | 66.0329 | 0.93923 | 65.7199 | 1.0264 | 0.014599 | 1.0306 | 0.014658
372.5 | 0.23481 | 0.21829 | 0.11616 | 65.488 | 65.7228 | -1.6745 | -0.026169 | 65.6054 | 0.1174 | 65.5663 | 1.0197 | 0.00182 | 1.0239 | 0.00183
372.52 | -1.3828 | 0.21829 | 0.11423 | 65.4622 | 64.0794 | -1.6487 | -0.025766 | 64.7708 | -0.69138 | 65.0013 | 1.0068 | -0.010746 | 1.0109 | -0.01079
372.54 | -2.8438 | 0.21829 | 0.11223 | 65.5206 | 62.6768 | -1.7071 | -0.026679 | 64.0987 | -1.4219 | 64.5727 | 0.99632 | -0.022101 | 1.0004 | -0.022191
372.56 | -4.4874 | 0.21661 | 0.11022 | 66.4244 | 61.937 | -1.6109 | -0.025175 | 64.1807 | -2.2437 | 64.9286 | 0.9976 | -0.034875 | 1.0017 | -0.035017
372.58 | -6.0267 | 0.21661 | 0.10808 | 66.9286 | 60.9019 | -2.1151 | -0.033055 | 63.9152 | -3.0134 | 64.9197 | 0.99347 | -0.046838 | 0.99752 | -0.047029
372.6 | -7.2008 | 0.21661 | 0.106 | 66.8592 | 59.6584 | -2.0457 | -0.03197 | 63.2588 | -3.6004 | 64.4589 | 0.98327 | -0.055963 | 0.98727 | -0.056191
372.62 | -8.5574 | 0.21399 | 0.10442 | 66.7938 | 58.2364 | -1.9803 | -0.030948 | 62.5151 | -4.2787 | 63.9413 | 0.97171 | -0.066506 | 0.97566 | -0.066777
372.64 | -9.9402 | 0.21399 | 0.10264 | 66.8439 | 56.9037 | -2.0304 | -0.031731 | 61.8738 | -4.9701 | 63.5305 | 0.96174 | -0.077253 | 0.96566 | -0.077568
372.66 | -10.5924 | 0.21231 | 0.10135 | 66.7368 | 56.1444 | -1.9233 | -0.030057 | 61.4406 | -5.2962 | 63.206 | 0.95501 | -0.082322 | 0.95889 | -0.082657
372.68 | -11.5056 | 0.21231 | 0.099916 | 66.6958 | 55.1902 | -1.8823 | -0.029417 | 60.943 | -5.7528 | 62.8606 | 0.94727 | -0.089419 | 0.95113 | -0.089783
372.7 | -11.8969 | 0.21231 | 0.098985 | 66.4096 | 54.5127 | -1.5961 | -0.024944 | 60.4611 | -5.9485 | 62.444 | 0.93978 | -0.09246 | 0.94361 | -0.092837
372.72 | -12.3926 | 0.21045 | 0.098126 | 66.412 | 54.0194 | -1.5985 | -0.024981 | 60.2157 | -6.1963 | 62.2811 | 0.93597 | -0.096313 | 0.93978 | -0.096705
372.74 | -12.6274 | 0.21045 | 0.097625 | 66.3062 | 53.6788 | -1.4927 | -0.023328 | 59.9925 | -6.3137 | 62.0971 | 0.9325 | -0.098138 | 0.93629 | -0.098537
372.76 | -12.5231 | 0.20951 | 0.097697 | 65.7487 | 53.2256 | -0.9352 | -0.0146 | 59.4872 | -6.2615 | 61.5743 | 0.92464 | -0.097327 | 0.92841 | -0.097723
372.78 | -12.1317 | 0.20951 | 0.097983 | 65.7248 | 53.5931 | -0.9113 | -0.014242 | 59.6589 | -6.0659 | 61.6809 | 0.92731 | -0.094285 | 0.93109 | -0.094669
372.8 | -11.9491 | 0.20951 | 0.098341 | 65.437 | 53.4879 | -0.6235 | -0.0097441 | 59.4625 | -5.9745 | 61.454 | 0.92426 | -0.092866 | 0.92802 | -0.093244
372.82 | -11.636 | 0.20914 | 0.098771 | 65.4205 | 53.7845 | -0.607 | -0.0094862 | 59.6025 | -5.818 | 61.5418 | 0.92644 | -0.090433 | 0.93021 | -0.090801
372.84 | -10.9838 | 0.20914 | 0.099486 | 64.9808 | 53.997 | -0.1673 | -0.0026146 | 59.4889 | -5.4919 | 61.3195 | 0.92467 | -0.085364 | 0.92844 | -0.085711
372.86 | -10.2794 | 0.20914 | 0.10049 | 64.6978 | 54.4184 | 0.1157 | 0.00181 | 59.5581 | -5.1397 | 61.2713 | 0.92575 | -0.079889 | 0.92952 | -0.080214
372.88 | -9.001 | 0.20933 | 0.102 | 64.5011 | 55.5001 | 0.3124 | 0.0048822 | 60.0006 | -4.5005 | 61.5008 | 0.93262 | -0.069953 | 0.93642 | -0.070238
372.9 | -7.4617 | 0.20933 | 0.10364 | 64.2615 | 56.7998 | 0.552 | 0.0086267 | 60.5307 | -3.7308 | 61.7743 | 0.94086 | -0.05799 | 0.94469 | -0.058227
372.92 | -6.2094 | 0.21045 | 0.10521 | 62.7109 | 56.5015 | 1.1026 | 0.017232 | 59.6062 | -3.1047 | 60.6411 | 0.92649 | -0.048258 | 0.93027 | -0.048454
372.94 | -4.7222 | 0.21045 | 0.10686 | 62.4775 | 57.7553 | 1.336 | 0.020879 | 60.1164 | -2.3611 | 60.9034 | 0.93442 | -0.0367 | 0.93823 | -0.03685
372.96 | -3.209 | 0.21045 | 0.10879 | 62.2038 | 58.9948 | 1.6097 | 0.025157 | 60.5993 | -1.6045 | 61.1341 | 0.94193 | -0.02494 | 0.94576 | -0.025041
372.98 | -1.4349 | 0.21287 | 0.111 | 61.9282 | 60.4933 | 1.8853 | 0.029464 | 61.2107 | -0.71747 | 61.4499 | 0.95143 | -0.011152 | 0.95531 | -0.011197
373 | -0.02609 | 0.21287 | 0.11287 | 61.8582 | 61.8321 | 1.9553 | 0.030558 | 61.8452 | -0.013045 | 61.8495 | 0.96129 | -0.000203 | 0.96521 | -0.000204
373.02 | 1.6958 | 0.21493 | 0.11495 | 61.6898 | 63.3856 | 2.1237 | 0.033189 | 62.5377 | 0.84792 | 62.2551 | 0.97206 | 0.01318 | 0.97602 | 0.013233
373.04 | 3.4438 | 0.21493 | 0.11702 | 61.7181 | 65.1619 | 2.0954 | 0.032747 | 63.44 | 1.7219 | 62.866 | 0.98608 | 0.026765 | 0.9901 | 0.026874
373.06 | 4.8527 | 0.21493 | 0.11895 | 61.881 | 66.7337 | 1.9325 | 0.030201 | 64.3073 | 2.4263 | 63.4986 | 0.99957 | 0.037714 | 1.0036 | 0.037868
373.08 | 6.4442 | 0.21717 | 0.12089 | 60.6966 | 67.1408 | 2.1169 | 0.033083 | 63.9187 | 3.2221 | 62.8447 | 0.99352 | 0.050083 | 0.99757 | 0.050287
373.1 | 7.6965 | 0.21717 | 0.12268 | 60.7664 | 68.4629 | 2.0471 | 0.031992 | 64.6146 | 3.8482 | 63.3319 | 1.0043 | 0.059815 | 1.0084 | 0.060059
373.12 | 8.7661 | 0.21717 | 0.12418 | 60.9357 | 69.7018 | 1.8778 | 0.029346 | 65.3188 | 4.3831 | 63.8577 | 1.0153 | 0.068129 | 1.0194 | 0.068406
373.14 | 10.2794 | 0.21885 | 0.12583 | 60.5411 | 70.8205 | 2.2724 | 0.035513 | 65.6808 | 5.1397 | 63.9676 | 1.0209 | 0.079889 | 1.0251 | 0.080214
373.16 | 11.0881 | 0.21885 | 0.12697 | 60.8572 | 71.9453 | 1.9563 | 0.030573 | 66.4013 | 5.5441 | 64.5532 | 1.0321 | 0.086175 | 1.0363 | 0.086525
373.18 | 11.7404 | 0.22034 | 0.12812 | 60.7781 | 72.5185 | 2.0354 | 0.031809 | 66.6483 | 5.8702 | 64.6916 | 1.036 | 0.091244 | 1.0402 | 0.091615
373.2 | 12.5752 | 0.22034 | 0.1289 | 61.0781 | 73.6533 | 1.7354 | 0.027121 | 67.3657 | 6.2876 | 65.2698 | 1.0471 | 0.097732 | 1.0514 | 0.09813
373.22 | 12.8883 | 0.22034 | 0.12962 | 61.1984 | 74.0867 | 1.6151 | 0.025241 | 67.6426 | 6.4442 | 65.4945 | 1.0514 | 0.10017 | 1.0557 | 0.10057
373.24 | 13.3318 | 0.22165 | 0.13026 | 61.2897 | 74.6215 | 1.5238 | 0.023814 | 67.9556 | 6.6659 | 65.7336 | 1.0563 | 0.10361 | 1.0606 | 0.10403
373.26 | 13.3058 | 0.22165 | 0.13062 | 61.5273 | 74.8331 | 1.2862 | 0.020101 | 68.1802 | 6.6529 | 65.9626 | 1.0598 | 0.10341 | 1.0641 | 0.10383
373.28 | 13.3058 | 0.2224 | 0.13055 | 61.7122 | 75.018 | 1.1013 | 0.017211 | 68.3651 | 6.6529 | 66.1475 | 1.0626 | 0.10341 | 1.067 | 0.10383
373.3 | 12.8101 | 0.2224 | 0.12998 | 62.0118 | 74.8219 | 0.8017 | 0.012529 | 68.4168 | 6.405 | 66.2818 | 1.0634 | 0.099557 | 1.0678 | 0.099962
373.32 | 12.0274 | 0.2224 | 0.1289 | 62.1937 | 74.2211 | 0.6198 | 0.00969 | 68.2074 | 6.0137 | 66.2028 | 1.0602 | 0.093474 | 1.0645 | 0.093855
373.34 | 11.2447 | 0.22258 | 0.12797 | 62.6761 | 73.9208 | 0.1374 | 0.0021473 | 68.2984 | 5.6223 | 66.4243 | 1.0616 | 0.087391 | 1.0659 | 0.087747
373.36 | 10.0967 | 0.22258 | 0.12697 | 62.6946 | 72.7913 | 0.1189 | 0.0018582 | 67.743 | 5.0484 | 66.0602 | 1.053 | 0.07847 | 1.0573 | 0.078789
373.38 | 9.0792 | 0.22258 | 0.12583 | 62.8752 | 71.9544 | -0.0617 | -0.00096425 | 67.4148 | 4.5396 | 65.9016 | 1.0479 | 0.070562 | 1.0521 | 0.070849
373.4 | 7.7486 | 0.22184 | 0.12454 | 62.6474 | 70.396 | 0.1661 | 0.0026 | 66.5217 | 3.8743 | 65.2303 | 1.034 | 0.060221 | 1.0382 | 0.060466
373.42 | 6.2615 | 0.22184 | 0.12318 | 63.3838 | 69.6453 | -0.5703 | -0.0089127 | 66.5146 | 3.1308 | 65.471 | 1.0339 | 0.048663 | 1.0381 | 0.048861
373.44 | 4.8527 | 0.22072 | 0.12167 | 64.5081 | 69.3608 | -0.6946 | -0.010855 | 66.9344 | 2.4263 | 66.1257 | 1.0404 | 0.037714 | 1.0446 | 0.037868
373.46 | 3.2612 | 0.22072 | 0.11996 | 65.125 | 68.3862 | -1.3115 | -0.020496 | 66.7556 | 1.6306 | 66.2121 | 1.0376 | 0.025345 | 1.0418 | 0.025449
373.48 | 1.5915 | 0.22072 | 0.11831 | 65.1046 | 66.6961 | -1.2911 | -0.020177 | 65.9003 | 0.79574 | 65.6351 | 1.0243 | 0.012369 | 1.0285 | 0.012419
373.5 | 0.052179 | 0.21866 | 0.11631 | 65.4391 | 65.4913 | -1.6256 | -0.0254 | 65.4652 | 0.02609 | 65.4565 | 1.0176 | 0.000406 | 1.0217 | 0.000407
373.52 | -1.6437 | 0.21866 | 0.11437 | 65.4642 | 63.8205 | -1.6507 | -0.025797 | 64.6424 | -0.82183 | 64.9163 | 1.0048 | -0.012774 | 1.0089 | -0.012826
373.54 | -3.209 | 0.21866 | 0.11244 | 65.9958 | 62.7868 | -2.1823 | -0.034105 | 64.3913 | -1.6045 | 64.9261 | 1.0009 | -0.02494 | 1.0049 | -0.025041
373.56 | -4.8788 | 0.2168 | 0.11022 | 66.9279 | 62.0491 | -2.1144 | -0.033044 | 64.4885 | -2.4394 | 65.3016 | 1.0024 | -0.037917 | 1.0065 | -0.038071
373.58 | -6.2094 | 0.2168 | 0.10836 | 66.7233 | 60.5139 | -1.9098 | -0.029846 | 63.6186 | -3.1047 | 64.6535 | 0.98886 | -0.048258 | 0.99289 | -0.048454
373.6 | -7.7226 | 0.2153 | 0.10636 | 67.4988 | 59.7762 | -2.6853 | -0.041966 | 63.6375 | -3.8613 | 64.9246 | 0.98915 | -0.060018 | 0.99318 | -0.060262
373.62 | -8.9749 | 0.2153 | 0.10457 | 66.9052 | 57.9303 | -2.0917 | -0.032689 | 62.4178 | -4.4874 | 63.9136 | 0.97019 | -0.069751 | 0.97415 | -0.070035
373.64 | -9.8619 | 0.2153 | 0.10306 | 66.5035 | 56.6416 | -1.69 | -0.0264 | 61.5725 | -4.931 | 63.2162 | 0.95706 | -0.076645 | 0.96095 | -0.076957
373.66 | -11.0881 | 0.21306 | 0.10142 | 67.2311 | 56.143 | -2.4176 | -0.037782 | 61.687 | -5.5441 | 63.5351 | 0.95884 | -0.086175 | 0.96274 | -0.086525
373.68 | -11.8708 | 0.21306 | 0.1002 | 66.7932 | 54.9224 | -1.9797 | -0.030939 | 60.8578 | -5.9354 | 62.8363 | 0.94595 | -0.092257 | 0.9498 | -0.092633
373.7 | -12.5752 | 0.21119 | 0.099057 | 66.6055 | 54.0303 | -1.792 | -0.028005 | 60.3179 | -6.2876 | 62.4138 | 0.93755 | -0.097732 | 0.94137 | -0.09813
373.72 | -12.8361 | 0.21119 | 0.098341 | 67.1705 | 54.3344 | -2.357 | -0.036835 | 60.7524 | -6.4181 | 62.8918 | 0.94431 | -0.09976 | 0.94815 | -0.10017
373.74 | -12.9144 | 0.21119 | 0.097912 | 66.3907 | 53.4763 | -1.5772 | -0.024649 | 59.9335 | -6.4572 | 62.0859 | 0.93158 | -0.10037 | 0.93537 | -0.10078
373.76 | -13.0449 | 0.21007 | 0.097769 | 66.1346 | 53.0897 | -1.3211 | -0.0206 | 59.6122 | -6.5224 | 61.7863 | 0.92659 | -0.10138 | 0.93036 | -0.10179
373.78 | -12.6796 | 0.21007 | 0.098055 | 65.8989 | 53.2193 | -1.0854 | -0.017 | 59.5591 | -6.3398 | 61.6724 | 0.92576 | -0.098543 | 0.92953 | -0.098944
373.8 | -12.4448 | 0.21007 | 0.098413 | 65.4438 | 52.999 | -0.6303 | -0.0098504 | 59.2214 | -6.2224 | 61.2955 | 0.92051 | -0.096718 | 0.92426 | -0.097112
373.82 | -12.0274 | 0.20951 | 0.098842 | 65.3844 | 53.357 | -0.5709 | -0.0089221 | 59.3707 | -6.0137 | 61.3753 | 0.92283 | -0.093474 | 0.92659 | -0.093855
373.84 | -11.4795 | 0.20951 | 0.099701 | 65.094 | 53.6145 | -0.2805 | -0.00438 | 59.3543 | -5.7397 | 61.2675 | 0.92258 | -0.089216 | 0.92633 | -0.089579
373.86 | -10.5663 | 0.2097 | 0.10063 | 64.7731 | 54.2068 | 0.0404 | 0.000631 | 59.4899 | -5.2832 | 61.251 | 0.92469 | -0.082119 | 0.92845 | -0.082454
373.88 | -9.3401 | 0.2097 | 0.10228 | 64.1661 | 54.826 | 0.6474 | 0.010118 | 59.496 | -4.6701 | 61.0527 | 0.92478 | -0.072589 | 0.92855 | -0.072885
373.9 | -7.9052 | 0.2097 | 0.10385 | 64.2545 | 56.3493 | 0.559 | 0.0087361 | 60.3019 | -3.9526 | 61.6194 | 0.93731 | -0.061437 | 0.94112 | -0.061688
373.92 | -6.5224 | 0.21082 | 0.10528 | 63.6924 | 57.17 | 1.1211 | 0.017521 | 60.4312 | -3.2612 | 61.5183 | 0.93932 | -0.050691 | 0.94314 | -0.050897
373.94 | -5.2179 | 0.21082 | 0.10693 | 63.4904 | 58.2725 | 1.3231 | 0.020677 | 60.8814 | -2.609 | 61.7511 | 0.94631 | -0.040553 | 0.95017 | -0.040718
373.96 | -3.5743 | 0.21082 | 0.10886 | 63.2178 | 59.6435 | 1.5957 | 0.024938 | 61.4307 | -1.7871 | 62.0264 | 0.95485 | -0.027779 | 0.95874 | -0.027892
373.98 | -1.8785 | 0.21287 | 0.11094 | 61.9906 | 60.1121 | 1.8229 | 0.028488 | 61.0514 | -0.93923 | 61.3644 | 0.94896 | -0.014599 | 0.95282 | -0.014658
374 | -0.15654 | 0.21287 | 0.11309 | 61.6996 | 61.5431 | 2.1139 | 0.033036 | 61.6213 | -0.078269 | 61.6474 | 0.95782 | -0.00122 | 0.96172 | -0.00122
374.02 | 1.4088 | 0.21493 | 0.11495 | 61.5571 | 62.9659 | 2.2564 | 0.035263 | 62.2615 | 0.70442 | 62.0267 | 0.96777 | 0.010949 | 0.97171 | 0.010994
374.04 | 2.896 | 0.21493 | 0.11702 | 61.7578 | 64.6538 | 2.0557 | 0.032127 | 63.2058 | 1.448 | 62.7231 | 0.98244 | 0.022507 | 0.98644 | 0.022598
374.06 | 4.5135 | 0.21493 | 0.11903 | 61.6718 | 66.1853 | 2.1417 | 0.033471 | 63.9286 | 2.2568 | 63.1763 | 0.99368 | 0.035078 | 0.99772 | 0.035221
374.08 | 5.9485 | 0.21698 | 0.12096 | 60.7022 | 66.6507 | 2.1113 | 0.032996 | 63.6764 | 2.9742 | 62.685 | 0.98976 | 0.04623 | 0.99379 | 0.046418
374.1 | 7.4878 | 0.21698 | 0.12275 | 60.6318 | 68.1196 | 2.1817 | 0.034096 | 64.3757 | 3.7439 | 63.1277 | 1.0006 | 0.058193 | 1.0047 | 0.05843
374.12 | 8.5313 | 0.21848 | 0.12432 | 60.8701 | 69.4014 | 1.9434 | 0.030372 | 65.1358 | 4.2657 | 63.7139 | 1.0124 | 0.066304 | 1.0166 | 0.066574
374.14 | 9.9402 | 0.21848 | 0.12583 | 60.5978 | 70.538 | 2.2157 | 0.034627 | 65.5679 | 4.9701 | 63.9112 | 1.0192 | 0.077253 | 1.0233 | 0.077568
374.16 | 10.7229 | 0.21848 | 0.12697 | 60.8876 | 71.6105 | 1.9259 | 0.030098 | 66.249 | 5.3614 | 64.4619 | 1.0297 | 0.083336 | 1.0339 | 0.083675
374.18 | 11.6099 | 0.22016 | 0.12819 | 61.0378 | 72.6477 | 1.7757 | 0.027751 | 66.8428 | 5.805 | 64.9078 | 1.039 | 0.09023 | 1.0432 | 0.090597
374.2 | 12.3143 | 0.22016 | 0.12905 | 61.3324 | 73.6467 | 1.4811 | 0.023147 | 67.4896 | 6.1572 | 65.4372 | 1.049 | 0.095704 | 1.0533 | 0.096094
374.22 | 12.7318 | 0.22016 | 0.12983 | 61.3392 | 74.071 | 1.4743 | 0.02304 | 67.7051 | 6.3659 | 65.5831 | 1.0524 | 0.098949 | 1.0567 | 0.099352
374.24 | 13.2275 | 0.22165 | 0.13026 | 61.4855 | 74.713 | 1.328 | 0.020754 | 68.0992 | 6.6137 | 65.8947 | 1.0585 | 0.1028 | 1.0628 | 0.10322
374.26 | 13.2275 | 0.22165 | 0.13062 | 61.3207 | 74.5482 | 1.4928 | 0.0233 | 67.9344 | 6.6137 | 65.7299 | 1.0559 | 0.1028 | 1.0602 | 0.10322
374.28 | 13.2014 | 0.22221 | 0.13062 | 61.8139 | 75.0153 | 0.9996 | 0.015622 | 68.4146 | 6.6007 | 66.2144 | 1.0634 | 0.1026 | 1.0677 | 0.10302
374.3 | 12.6274 | 0.22221 | 0.1299 | 61.9999 | 74.6273 | 0.8136 | 0.012715 | 68.3136 | 6.3137 | 66.209 | 1.0618 | 0.098138 | 1.0662 | 0.098537
374.32 | 11.9752 | 0.22221 | 0.12883 | 62.2151 | 74.1903 | 0.5984 | 0.0093518 | 68.2027 | 5.9876 | 66.2068 | 1.0601 | 0.093069 | 1.0644 | 0.093447
374.34 | 11.062 | 0.2224 | 0.12797 | 62.3461 | 73.4081 | 0.4674 | 0.0073046 | 67.8771 | 5.531 | 66.0334 | 1.0551 | 0.085972 | 1.0593 | 0.086322
374.36 | 10.0706 | 0.2224 | 0.1269 | 62.4397 | 72.5103 | 0.3738 | 0.0058418 | 67.475 | 5.0353 | 65.7966 | 1.0488 | 0.078267 | 1.0531 | 0.078585
374.38 | 9.1053 | 0.22202 | 0.1259 | 63.6235 | 72.7288 | 0.19 | 0.0029693 | 68.1762 | 4.5527 | 66.6586 | 1.0597 | 0.070765 | 1.064 | 0.071053
374.4 | 7.9052 | 0.22202 | 0.12461 | 64.0017 | 71.9069 | -0.1882 | -0.0029412 | 67.9543 | 3.9526 | 66.6368 | 1.0563 | 0.061437 | 1.0606 | 0.061688
374.42 | 6.2094 | 0.22202 | 0.12311 | 64.565 | 70.7744 | -0.7515 | -0.011744 | 67.6697 | 3.1047 | 66.6348 | 1.0518 | 0.048258 | 1.0561 | 0.048454
374.44 | 5.0353 | 0.22053 | 0.12175 | 64.9859 | 70.0212 | -1.1724 | -0.018322 | 67.5036 | 2.5177 | 66.6643 | 1.0492 | 0.039133 | 1.0535 | 0.039293
374.46 | 3.2873 | 0.22053 | 0.11996 | 65.2302 | 68.5175 | -1.4167 | -0.0221 | 66.8739 | 1.6437 | 66.326 | 1.0395 | 0.025548 | 1.0437 | 0.025652
374.48 | 1.7741 | 0.22053 | 0.11817 | 65.5671 | 67.3412 | -1.7536 | -0.027405 | 66.4542 | 0.88705 | 66.1585 | 1.0329 | 0.013788 | 1.0371 | 0.013844
374.5 | 0.15654 | 0.21904 | 0.11631 | 65.2896 | 65.4461 | -1.4761 | -0.023069 | 65.3679 | 0.078269 | 65.3418 | 1.016 | 0.00122 | 1.0202 | 0.00122
374.52 | -1.4871 | 0.21904 | 0.11423 | 65.1379 | 63.6508 | -1.3244 | -0.020698 | 64.3943 | -0.74356 | 64.6422 | 1.0009 | -0.011558 | 1.005 | -0.011605
374.54 | -2.9742 | 0.21717 | 0.11237 | 65.4686 | 62.4944 | -1.6551 | -0.025866 | 63.9815 | -1.4871 | 64.4772 | 0.9945 | -0.023115 | 0.99855 | -0.023209
374.56 | -4.6179 | 0.21717 | 0.11022 | 65.8062 | 61.1883 | -1.9927 | -0.031142 | 63.4973 | -2.3089 | 64.2669 | 0.98697 | -0.035889 | 0.99099 | -0.036035
374.58 | -6.105 | 0.21717 | 0.108 | 65.3875 | 59.2825 | -1.574 | -0.024599 | 62.335 | -3.0525 | 63.3525 | 0.96891 | -0.047447 | 0.97285 | -0.04764
374.6 | -7.5138 | 0.21455 | 0.10636 | 66.6989 | 59.1851 | -1.8854 | -0.029465 | 62.942 | -3.7569 | 64.1943 | 0.97834 | -0.058396 | 0.98233 | -0.058634
374.62 | -8.6357 | 0.21455 | 0.1045 | 66.7725 | 58.1368 | -1.959 | -0.030615 | 62.4547 | -4.3178 | 63.8939 | 0.97077 | -0.067115 | 0.97472 | -0.067388
374.64 | -9.8097 | 0.21287 | 0.10285 | 66.4445 | 56.6348 | -1.631 | -0.0255 | 61.5396 | -4.9049 | 63.1746 | 0.95655 | -0.076239 | 0.96044 | -0.07655
374.66 | -10.8011 | 0.21287 | 0.10135 | 66.5278 | 55.7267 | -1.7143 | -0.026791 | 61.1272 | -5.4006 | 62.9274 | 0.95014 | -0.083944 | 0.954 | -0.084286
374.68 | -11.4534 | 0.21287 | 0.10013 | 66.4795 | 55.0261 | -1.666 | -0.026036 | 60.7528 | -5.7267 | 62.6617 | 0.94432 | -0.089013 | 0.94816 | -0.089376
374.7 | -12.0274 | 0.21119 | 0.098985 | 66.1879 | 54.1605 | -1.3744 | -0.021479 | 60.1742 | -6.0137 | 62.1788 | 0.93532 | -0.093474 | 0.93913 | -0.093855
374.72 | -12.5492 | 0.21119 | 0.09827 | 66.1415 | 53.5923 | -1.328 | -0.020754 | 59.8669 | -6.2746 | 61.9584 | 0.93055 | -0.097529 | 0.93433 | -0.097926
374.74 | -12.6796 | 0.21119 | 0.097769 | 66.2155 | 53.5359 | -1.402 | -0.021911 | 59.8757 | -6.3398 | 61.989 | 0.93068 | -0.098543 | 0.93447 | -0.098944
374.76 | -12.6013 | 0.20989 | 0.097697 | 65.5901 | 52.9888 | -0.7766 | -0.012137 | 59.2894 | -6.3007 | 61.3897 | 0.92157 | -0.097935 | 0.92532 | -0.098334
374.78 | -12.2883 | 0.20989 | 0.097983 | 65.5803 | 53.292 | -0.7668 | -0.011984 | 59.4362 | -6.1441 | 61.4842 | 0.92385 | -0.095502 | 0.92761 | -0.095891
374.8 | -12.0274 | 0.20951 | 0.09827 | 65.6545 | 53.6271 | -0.841 | -0.013143 | 59.6408 | -6.0137 | 61.6454 | 0.92703 | -0.093474 | 0.93081 | -0.093855
374.82 | -11.7143 | 0.20951 | 0.098771 | 65.0499 | 53.3356 | -0.2364 | -0.0036945 | 59.1928 | -5.8571 | 61.1451 | 0.92007 | -0.091041 | 0.92381 | -0.091412
374.84 | -11.2186 | 0.20951 | 0.099415 | 65.0236 | 53.805 | -0.2101 | -0.0032835 | 59.4143 | -5.6093 | 61.2841 | 0.92351 | -0.087188 | 0.92727 | -0.087543
374.86 | -10.4098 | 0.20951 | 0.10063 | 64.7896 | 54.3798 | 0.0239 | 0.00037351 | 59.5847 | -5.2049 | 61.3197 | 0.92616 | -0.080903 | 0.92993 | -0.081232
374.88 | -8.9749 | 0.20951 | 0.10235 | 64.4198 | 55.4449 | 0.3937 | 0.0061528 | 59.9324 | -4.4874 | 61.4282 | 0.93156 | -0.069751 | 0.93536 | -0.070035
374.9 | -7.7486 | 0.21082 | 0.10371 | 63.2414 | 55.4928 | 0.5721 | 0.0089408 | 59.3671 | -3.8743 | 60.6585 | 0.92278 | -0.060221 | 0.92653 | -0.060466
374.92 | -6.3398 | 0.21082 | 0.10521 | 62.6553 | 56.3155 | 1.1582 | 0.0181 | 59.4854 | -3.1699 | 60.542 | 0.92462 | -0.049272 | 0.92838 | -0.049472
374.94 | -4.8788 | 0.21082 | 0.107 | 62.4219 | 57.5431 | 1.3916 | 0.021748 | 59.9825 | -2.4394 | 60.7956 | 0.93234 | -0.037917 | 0.93614 | -0.038071
374.96 | -3.209 | 0.2125 | 0.10908 | 62.1689 | 58.9599 | 1.6446 | 0.025702 | 60.5644 | -1.6045 | 61.0992 | 0.94139 | -0.02494 | 0.94522 | -0.025041
374.98 | -1.6176 | 0.2125 | 0.11101 | 61.8626 | 60.245 | 1.9509 | 0.030489 | 61.0538 | -0.80878 | 61.3234 | 0.94899 | -0.012571 | 0.95286 | -0.012623
375 | -0.02609 | 0.2125 | 0.11301 | 61.7297 | 61.7036 | 2.0838 | 0.032566 | 61.7167 | -0.013045 | 61.721 | 0.9593 | -0.000203 | 0.9632 | -0.000204
375.02 | 1.6437 | 0.21437 | 0.11516 | 60.4578 | 62.1015 | 2.3557 | 0.036815 | 61.2796 | 0.82183 | 61.0057 | 0.9525 | 0.012774 | 0.95638 | 0.012826
375.04 | 3.3134 | 0.21437 | 0.11716 | 60.707 | 64.0204 | 2.1065 | 0.032921 | 62.3637 | 1.6567 | 61.8115 | 0.96935 | 0.025751 | 0.9733 | 0.025856
375.06 | 4.7222 | 0.2168 | 0.1191 | 61.8068 | 66.529 | 2.0067 | 0.031361 | 64.1679 | 2.3611 | 63.3809 | 0.9974 | 0.0367 | 1.0015 | 0.03685
375.08 | 6.3659 | 0.2168 | 0.12103 | 62.0255 | 68.3914 | 1.788 | 0.027943 | 65.2084 | 3.1829 | 64.1475 | 1.0136 | 0.049474 | 1.0177 | 0.049676
375.1 | 7.7486 | 0.2168 | 0.12282 | 61.8766 | 69.6252 | 1.9369 | 0.03027 | 65.7509 | 3.8743 | 64.4595 | 1.022 | 0.060221 | 1.0262 | 0.060466
375.12 | 9.0792 | 0.21866 | 0.12447 | 60.8634 | 69.9426 | 1.9501 | 0.030476 | 65.403 | 4.5396 | 63.8898 | 1.0166 | 0.070562 | 1.0207 | 0.070849
375.14 | 10.0445 | 0.21866 | 0.1259 | 61.0091 | 71.0536 | 1.8044 | 0.028199 | 66.0314 | 5.0223 | 64.3573 | 1.0264 | 0.078064 | 1.0305 | 0.078382
375.16 | 11.0099 | 0.22016 | 0.12711 | 61.1052 | 72.1151 | 1.7083 | 0.026697 | 66.6101 | 5.5049 | 64.7752 | 1.0354 | 0.085566 | 1.0396 | 0.085915
375.18 | 11.7665 | 0.22016 | 0.12826 | 60.8846 | 72.6511 | 1.9289 | 0.030145 | 66.7678 | 5.8832 | 64.8068 | 1.0378 | 0.091446 | 1.042 | 0.091819
375.2 | 12.5231 | 0.22016 | 0.12912 | 61.1793 | 73.7024 | 1.6342 | 0.025539 | 67.4408 | 6.2615 | 65.3537 | 1.0483 | 0.097327 | 1.0525 | 0.097723
375.22 | 13.0449 | 0.22165 | 0.12976 | 61.2814 | 74.3263 | 1.5321 | 0.023944 | 67.8038 | 6.5224 | 65.6297 | 1.0539 | 0.10138 | 1.0582 | 0.10179
375.24 | 13.3318 | 0.22165 | 0.13041 | 61.4214 | 74.7532 | 1.3921 | 0.021756 | 68.0873 | 6.6659 | 65.8653 | 1.0583 | 0.10361 | 1.0626 | 0.10403
375.26 | 13.384 | 0.22165 | 0.13076 | 61.6895 | 75.0735 | 1.124 | 0.017566 | 68.3815 | 6.692 | 66.1508 | 1.0629 | 0.10402 | 1.0672 | 0.10444
375.28 | 13.384 | 0.22277 | 0.13084 | 62.0405 | 75.4245 | 0.773 | 0.01208 | 68.7325 | 6.692 | 66.5018 | 1.0683 | 0.10402 | 1.0727 | 0.10444
375.3 | 13.0449 | 0.22277 | 0.13019 | 62.1539 | 75.1988 | 0.6596 | 0.010308 | 68.6763 | 6.5224 | 66.5022 | 1.0675 | 0.10138 | 1.0718 | 0.10179
375.32 | 12.1578 | 0.22314 | 0.12912 | 62.4993 | 74.6571 | 0.3142 | 0.0049103 | 68.5782 | 6.0789 | 66.5519 | 1.0659 | 0.094488 | 1.0703 | 0.094873
375.34 | 11.3229 | 0.22314 | 0.12812 | 62.5576 | 73.8805 | 0.2559 | 0.0039992 | 68.2191 | 5.6615 | 66.3319 | 1.0604 | 0.087999 | 1.0647 | 0.088358
375.36 | 10.3054 | 0.22314 | 0.12711 | 62.8269 | 73.1323 | -0.0134 | -0.00020942 | 67.9796 | 5.1527 | 66.262 | 1.0566 | 0.080092 | 1.0609 | 0.080418
375.38 | 9.4184 | 0.22277 | 0.12604 | 62.9656 | 72.384 | -0.1521 | -0.00238 | 67.6748 | 4.7092 | 66.1051 | 1.0519 | 0.073198 | 1.0562 | 0.073496
375.4 | 7.9574 | 0.22277 | 0.12475 | 63.4229 | 71.3803 | -0.6094 | -0.0095237 | 67.4016 | 3.9787 | 66.0754 | 1.0477 | 0.061843 | 1.0519 | 0.062095
375.42 | 6.679 | 0.22184 | 0.12346 | 64.421 | 71.1 | -0.6075 | -0.00949 | 67.7605 | 3.3395 | 66.6473 | 1.0532 | 0.051908 | 1.0575 | 0.052119
375.44 | 5.1919 | 0.22184 | 0.12189 | 64.9155 | 70.1074 | -1.102 | -0.0172 | 67.5114 | 2.5959 | 66.6461 | 1.0494 | 0.04035 | 1.0536 | 0.040514
375.46 | 3.5482 | 0.22184 | 0.12017 | 65.1205 | 68.6687 | -1.307 | -0.020426 | 66.8946 | 1.7741 | 66.3032 | 1.0398 | 0.027576 | 1.044 | 0.027688
375.48 | 1.9045 | 0.22034 | 0.11845 | 65.406 | 67.3105 | -1.5925 | -0.024888 | 66.3583 | 0.95227 | 66.0408 | 1.0314 | 0.014802 | 1.0356 | 0.014862
375.5 | 0.41744 | 0.22034 | 0.11652 | 65.4355 | 65.8529 | -1.622 | -0.025349 | 65.6442 | 0.20872 | 65.5746 | 1.0203 | 0.0032442 | 1.0245 | 0.0032574
375.52 | -1.3828 | 0.22034 | 0.11452 | 65.741 | 64.3582 | -1.9275 | -0.030123 | 65.0496 | -0.69138 | 65.2801 | 1.0111 | -0.010746 | 1.0152 | -0.01079
375.54 | -2.8699 | 0.21848 | 0.11266 | 65.8821 | 63.0122 | -2.0686 | -0.032328 | 64.4472 | -1.4349 | 64.9255 | 1.0017 | -0.022304 | 1.0058 | -0.022395
375.56 | -4.4613 | 0.21848 | 0.11051 | 65.6567 | 61.1954 | -1.8432 | -0.028806 | 63.426 | -2.2307 | 64.1696 | 0.98587 | -0.034673 | 0.98988 | -0.034814
375.58 | -5.8702 | 0.21605 | 0.1085 | 66.6456 | 60.7754 | -1.8321 | -0.028632 | 63.7105 | -2.9351 | 64.6889 | 0.99029 | -0.045622 | 0.99432 | -0.045808
375.6 | -7.2008 | 0.21605 | 0.107 | 66.8391 | 59.6383 | -2.0256 | -0.031656 | 63.2387 | -3.6004 | 64.4388 | 0.98296 | -0.055963 | 0.98696 | -0.056191
375.62 | -8.5052 | 0.21605 | 0.10485 | 66.749 | 58.2438 | -1.9355 | -0.030248 | 62.4964 | -4.2526 | 63.9139 | 0.97142 | -0.066101 | 0.97537 | -0.06637
375.64 | -9.7054 | 0.21418 | 0.10314 | 67.0493 | 57.3439 | -2.2358 | -0.034941 | 62.1966 | -4.8527 | 63.8142 | 0.96676 | -0.075428 | 0.97069 | -0.075735
375.66 | -10.5663 | 0.21418 | 0.10171 | 66.8556 | 56.2893 | -2.0421 | -0.031914 | 61.5724 | -5.2832 | 63.3335 | 0.95706 | -0.082119 | 0.96095 | -0.082454
375.68 | -11.4273 | 0.21231 | 0.10042 | 66.582 | 55.1547 | -1.7685 | -0.027638 | 60.8684 | -5.7136 | 62.7729 | 0.94611 | -0.08881 | 0.94996 | -0.089172
375.7 | -11.8708 | 0.21231 | 0.099486 | 66.4815 | 54.6107 | -1.668 | -0.026068 | 60.5461 | -5.9354 | 62.5246 | 0.9411 | -0.092257 | 0.94493 | -0.092633
375.72 | -12.3926 | 0.21231 | 0.098627 | 66.6314 | 54.2388 | -1.8179 | -0.02841 | 60.4351 | -6.1963 | 62.5005 | 0.93938 | -0.096313 | 0.9432 | -0.096705
375.74 | -12.5492 | 0.21101 | 0.098055 | 66.3711 | 53.8219 | -1.5576 | -0.024342 | 60.0965 | -6.2746 | 62.188 | 0.93411 | -0.097529 | 0.93792 | -0.097926
375.76 | -12.4187 | 0.21101 | 0.098126 | 65.9913 | 53.5726 | -1.1778 | -0.0184 | 59.7819 | -6.2094 | 61.8517 | 0.92922 | -0.096516 | 0.93301 | -0.096909
375.78 | -12.1317 | 0.21101 | 0.098341 | 66.0802 | 53.9485 | -1.2667 | -0.019796 | 60.0143 | -6.0659 | 62.0363 | 0.93284 | -0.094285 | 0.93664 | -0.094669
375.8 | -11.8186 | 0.21026 | 0.098699 | 65.6005 | 53.7819 | -0.787 | -0.012299 | 59.6912 | -5.9093 | 61.661 | 0.92781 | -0.091852 | 0.93159 | -0.092226
375.82 | -11.5838 | 0.21026 | 0.099128 | 65.4336 | 53.8498 | -0.6201 | -0.009691 | 59.6417 | -5.7919 | 61.5723 | 0.92704 | -0.090027 | 0.93082 | -0.090394
375.84 | -11.1403 | 0.21026 | 0.099773 | 65.1339 | 53.9936 | -0.3204 | -0.0050072 | 59.5637 | -5.5702 | 61.4205 | 0.92583 | -0.08658 | 0.9296 | -0.086933
375.86 | -10.3315 | 0.21026 | 0.10092 | 64.8092 | 54.4777 | 0.0043 | 6.72e-05 | 59.6434 | -5.1658 | 61.3654 | 0.92707 | -0.080294 | 0.93085 | -0.080621
375.88 | -8.9227 | 0.21026 | 0.10249 | 64.5838 | 55.6611 | 0.2297 | 0.0035898 | 60.1225 | -4.4613 | 61.6096 | 0.93452 | -0.069345 | 0.93832 | -0.069628
375.9 | -7.6182 | 0.21101 | 0.10414 | 64.2347 | 56.6165 | 0.5788 | 0.0090455 | 60.4256 | -3.8091 | 61.6953 | 0.93923 | -0.059207 | 0.94305 | -0.059448
375.92 | -6.2876 | 0.21101 | 0.106 | 63.7011 | 57.4135 | 1.1124 | 0.017385 | 60.5573 | -3.1438 | 61.6052 | 0.94128 | -0.048866 | 0.94511 | -0.049065
375.94 | -4.8527 | 0.21287 | 0.10736 | 62.2264 | 57.3737 | 1.5871 | 0.024803 | 59.8001 | -2.4263 | 60.6088 | 0.92951 | -0.037714 | 0.93329 | -0.037868
375.96 | -3.209 | 0.21287 | 0.10915 | 62.0856 | 58.8766 | 1.7279 | 0.027004 | 60.4811 | -1.6045 | 61.0159 | 0.94009 | -0.02494 | 0.94392 | -0.025041
375.98 | -1.5132 | 0.21287 | 0.11122 | 62.3491 | 60.8359 | 1.4644 | 0.022886 | 61.5925 | -0.7566 | 61.8447 | 0.95737 | -0.01176 | 0.96127 | -0.011808
376 | 0.13045 | 0.21474 | 0.11337 | 62.3152 | 62.4456 | 1.4983 | 0.023416 | 62.3804 | 0.065224 | 62.3587 | 0.96961 | 0.00101 | 0.97356 | 0.00102
376.02 | 1.6176 | 0.21474 | 0.1153 | 62.0745 | 63.6921 | 1.739 | 0.027177 | 62.8833 | 0.80878 | 62.6137 | 0.97743 | 0.012571 | 0.98141 | 0.012623
376.04 | 3.2873 | 0.21474 | 0.11738 | 61.8392 | 65.1265 | 1.9743 | 0.030854 | 63.4829 | 1.6437 | 62.935 | 0.98675 | 0.025548 | 0.99077 | 0.025652
376.06 | 4.8788 | 0.21642 | 0.11924 | 60.9225 | 65.8013 | 1.891 | 0.029553 | 63.3619 | 2.4394 | 62.5488 | 0.98487 | 0.037917 | 0.98888 | 0.038071
376.08 | 6.2615 | 0.21642 | 0.12124 | 60.7329 | 66.9944 | 2.0806 | 0.032516 | 63.8637 | 3.1308 | 62.8201 | 0.99267 | 0.048663 | 0.99671 | 0.048861
376.1 | 7.6182 | 0.21829 | 0.12303 | 60.7703 | 68.3885 | 2.0432 | 0.031931 | 64.5794 | 3.8091 | 63.3097 | 1.0038 | 0.059207 | 1.0079 | 0.059448
376.12 | 8.8966 | 0.21829 | 0.12447 | 61.1895 | 70.0861 | 1.624 | 0.02538 | 65.6378 | 4.4483 | 64.155 | 1.0202 | 0.069142 | 1.0244 | 0.069424
376.14 | 9.9141 | 0.21829 | 0.12597 | 60.5637 | 70.4778 | 2.2498 | 0.03516 | 65.5207 | 4.957 | 63.8684 | 1.0184 | 0.07705 | 1.0226 | 0.077364
376.16 | 11.0099 | 0.21997 | 0.12733 | 61.0002 | 72.0101 | 1.8133 | 0.028338 | 66.5051 | 5.5049 | 64.6702 | 1.0337 | 0.085566 | 1.0379 | 0.085915
376.18 | 11.636 | 0.21997 | 0.12833 | 61.4047 | 73.0407 | 1.4088 | 0.022017 | 67.2227 | 5.818 | 65.2834 | 1.0449 | 0.090433 | 1.0491 | 0.090801
376.2 | 12.1578 | 0.21997 | 0.12926 | 61.4563 | 73.6141 | 1.3572 | 0.02121 | 67.5352 | 6.0789 | 65.5089 | 1.0497 | 0.094488 | 1.054 | 0.094873
376.22 | 12.8622 | 0.22165 | 0.1299 | 61.4095 | 74.2717 | 1.404 | 0.021942 | 67.8406 | 6.4311 | 65.6969 | 1.0545 | 0.099962 | 1.0588 | 0.10037
376.24 | 13.1753 | 0.22165 | 0.13055 | 61.3091 | 74.4844 | 1.5044 | 0.023511 | 67.8968 | 6.5877 | 65.7009 | 1.0554 | 0.1024 | 1.0597 | 0.10281
376.26 | 13.2797 | 0.22258 | 0.13084 | 61.9346 | 75.2143 | 0.8789 | 0.0137 | 68.5744 | 6.6398 | 66.3612 | 1.0659 | 0.10321 | 1.0702 | 0.10363
376.28 | 13.1753 | 0.22258 | 0.13084 | 61.7502 | 74.9255 | 1.0633 | 0.016617 | 68.3379 | 6.5877 | 66.142 | 1.0622 | 0.1024 | 1.0665 | 0.10281
376.3 | 12.5231 | 0.22258 | 0.13026 | 61.7342 | 74.2573 | 1.0793 | 0.016867 | 67.9957 | 6.2615 | 65.9086 | 1.0569 | 0.097327 | 1.0612 | 0.097723
376.32 | 12.0013 | 0.22296 | 0.12919 | 62.2163 | 74.2176 | 0.5972 | 0.0093331 | 68.2169 | 6.0006 | 66.2167 | 1.0603 | 0.093271 | 1.0647 | 0.093651
376.34 | 10.9838 | 0.22296 | 0.12819 | 62.6203 | 73.6041 | 0.1932 | 0.0030193 | 68.1122 | 5.4919 | 66.2816 | 1.0587 | 0.085364 | 1.063 | 0.085711
376.36 | 9.9141 | 0.22277 | 0.12726 | 62.6904 | 72.6045 | 0.1231 | 0.0019238 | 67.6474 | 4.957 | 65.9951 | 1.0515 | 0.07705 | 1.0558 | 0.077364
376.38 | 8.8705 | 0.22277 | 0.12604 | 62.6758 | 71.5463 | 0.1377 | 0.002152 | 67.1111 | 4.4353 | 65.6326 | 1.0431 | 0.06894 | 1.0474 | 0.06922
376.4 | 7.6443 | 0.22277 | 0.12482 | 63.4794 | 71.1237 | -0.6659 | -0.0104 | 67.3015 | 3.8221 | 66.0275 | 1.0461 | 0.05941 | 1.0504 | 0.059652
376.42 | 6.1572 | 0.22202 | 0.12339 | 64.7892 | 70.9464 | -0.9757 | -0.0152 | 67.8678 | 3.0786 | 66.8416 | 1.0549 | 0.047852 | 1.0592 | 0.048047
376.44 | 4.8266 | 0.22202 | 0.12203 | 64.8934 | 69.72 | -1.0799 | -0.016877 | 67.3067 | 2.4133 | 66.5023 | 1.0462 | 0.037511 | 1.0504 | 0.037664
376.46 | 3.1047 | 0.22202 | 0.12024 | 65.1304 | 68.2351 | -1.3169 | -0.020581 | 66.6827 | 1.5523 | 66.1653 | 1.0365 | 0.024129 | 1.0407 | 0.024227
376.48 | 1.6697 | 0.22072 | 0.11852 | 65.1758 | 66.8455 | -1.3623 | -0.02129 | 66.0107 | 0.83487 | 65.7324 | 1.026 | 0.012977 | 1.0302 | 0.01303
376.5 | -0.078269 | 0.22072 | 0.11659 | 65.4868 | 65.4085 | -1.6733 | -0.02615 | 65.4477 | -0.039135 | 65.4607 | 1.0173 | -0.000608 | 1.0214 | -0.000611
376.52 | -1.6697 | 0.21866 | 0.11459 | 65.7038 | 64.0341 | -1.8903 | -0.029542 | 64.8689 | -0.83487 | 65.1472 | 1.0083 | -0.012977 | 1.0124 | -0.01303
376.54 | -3.209 | 0.21866 | 0.11266 | 65.7069 | 62.4979 | -1.8934 | -0.02959 | 64.1024 | -1.6045 | 64.6372 | 0.99638 | -0.02494 | 1.0004 | -0.025041
376.56 | -4.8788 | 0.21866 | 0.11051 | 65.7504 | 60.8716 | -1.9369 | -0.03027 | 63.311 | -2.4394 | 64.1241 | 0.98408 | -0.037917 | 0.98809 | -0.038071
376.58 | -6.392 | 0.21661 | 0.10865 | 66.9782 | 60.5862 | -2.1647 | -0.03383 | 63.7822 | -3.196 | 64.8475 | 0.9914 | -0.049677 | 0.99544 | -0.049879
376.6 | -7.7747 | 0.21661 | 0.10672 | 66.9059 | 59.1312 | -2.0924 | -0.0327 | 63.0185 | -3.8874 | 64.3143 | 0.97953 | -0.060424 | 0.98352 | -0.06067
376.62 | -9.001 | 0.21418 | 0.10478 | 67.1777 | 58.1767 | -2.3642 | -0.036948 | 62.6772 | -4.5005 | 64.1774 | 0.97423 | -0.069953 | 0.97819 | -0.070238
376.64 | -10.175 | 0.21418 | 0.10314 | 66.4272 | 56.2522 | -1.6137 | -0.025219 | 61.3397 | -5.0875 | 63.0355 | 0.95344 | -0.079078 | 0.95732 | -0.0794
376.66 | -11.1925 | 0.21418 | 0.10163 | 66.7877 | 55.5952 | -1.9742 | -0.030853 | 61.1915 | -5.5962 | 63.0569 | 0.95113 | -0.086986 | 0.95501 | -0.08734
376.68 | -11.7665 | 0.21231 | 0.10035 | 66.403 | 54.6365 | -1.5895 | -0.024841 | 60.5198 | -5.8832 | 62.4808 | 0.94069 | -0.091446 | 0.94452 | -0.091819
376.7 | -12.3926 | 0.21231 | 0.099272 | 66.7332 | 54.3406 | -1.9197 | -0.030001 | 60.5369 | -6.1963 | 62.6023 | 0.94096 | -0.096313 | 0.94479 | -0.096705
376.72 | -12.8101 | 0.21231 | 0.098556 | 66.3356 | 53.5255 | -1.5221 | -0.0238 | 59.9306 | -6.405 | 62.0656 | 0.93153 | -0.099557 | 0.93533 | -0.099962
376.74 | -13.071 | 0.21082 | 0.097983 | 66.2573 | 53.1863 | -1.4438 | -0.022564 | 59.7218 | -6.5355 | 61.9003 | 0.92829 | -0.10158 | 0.93207 | -0.102
376.76 | -12.9144 | 0.21082 | 0.097983 | 65.9896 | 53.0752 | -1.1761 | -0.0184 | 59.5324 | -6.4572 | 61.6848 | 0.92535 | -0.10037 | 0.92911 | -0.10078
376.78 | -12.497 | 0.21007 | 0.09827 | 65.7181 | 53.2211 | -0.9046 | -0.014137 | 59.4696 | -6.2485 | 61.5524 | 0.92437 | -0.097124 | 0.92813 | -0.097519
376.8 | -12.2883 | 0.21007 | 0.098556 | 65.1295 | 52.8412 | -0.316 | -0.0049385 | 58.9854 | -6.1441 | 61.0334 | 0.91684 | -0.095502 | 0.92058 | -0.095891
376.82 | -12.0535 | 0.21007 | 0.099128 | 65.2844 | 53.2309 | -0.4709 | -0.0073593 | 59.2577 | -6.0267 | 61.2666 | 0.92108 | -0.093677 | 0.92483 | -0.094058
376.84 | -11.5056 | 0.21007 | 0.099773 | 65.3199 | 53.8143 | -0.5064 | -0.00791 | 59.5671 | -5.7528 | 61.4847 | 0.92589 | -0.089419 | 0.92966 | -0.089783
376.86 | -10.6185 | 0.21007 | 0.10092 | 64.8576 | 54.2391 | -0.0441 | -0.000689 | 59.5483 | -5.3093 | 61.3181 | 0.92559 | -0.082525 | 0.92936 | -0.082861
376.88 | -9.3662 | 0.21063 | 0.10249 | 64.6255 | 55.2593 | 0.188 | 0.0029381 | 59.9424 | -4.6831 | 61.5034 | 0.93172 | -0.072792 | 0.93551 | -0.073089
376.9 | -7.9313 | 0.21063 | 0.10414 | 64.1359 | 56.2046 | 0.6776 | 0.01059 | 60.1703 | -3.9656 | 61.4921 | 0.93526 | -0.06164 | 0.93907 | -0.061891
376.92 | -6.7311 | 0.21063 | 0.1055 | 64.3518 | 57.6207 | 0.4617 | 0.0072155 | 60.9862 | -3.3656 | 62.1081 | 0.94794 | -0.052313 | 0.9518 | -0.052526
376.94 | -5.2179 | 0.21231 | 0.10722 | 62.725 | 57.5071 | 1.0885 | 0.017011 | 60.116 | -2.609 | 60.9857 | 0.93442 | -0.040553 | 0.93822 | -0.040718
376.96 | -3.496 | 0.21231 | 0.10922 | 62.5817 | 59.0857 | 1.2318 | 0.019251 | 60.8337 | -1.748 | 61.4164 | 0.94557 | -0.02717 | 0.94942 | -0.027281
376.98 | -1.8263 | 0.21231 | 0.11122 | 62.3734 | 60.5471 | 1.4401 | 0.022506 | 61.4603 | -0.91314 | 61.7646 | 0.95531 | -0.014193 | 0.9592 | -0.014251
377 | -0.28699 | 0.21418 | 0.11316 | 62.2355 | 61.9485 | 1.578 | 0.024661 | 62.092 | -0.14349 | 62.1398 | 0.96513 | -0.00223 | 0.96906 | -0.00224
377.02 | 1.4349 | 0.21418 | 0.11538 | 62.0446 | 63.4795 | 1.7689 | 0.027644 | 62.7621 | 0.71747 | 62.5229 | 0.97555 | 0.011152 | 0.97952 | 0.011197
377.04 | 2.8177 | 0.21605 | 0.11731 | 61.7965 | 64.6142 | 2.017 | 0.031522 | 63.2053 | 1.4088 | 62.7357 | 0.98244 | 0.021898 | 0.98644 | 0.021988
377.06 | 4.7483 | 0.21605 | 0.11931 | 61.7255 | 66.4738 | 2.088 | 0.032631 | 64.0997 | 2.3742 | 63.3083 | 0.99634 | 0.036903 | 1.0004 | 0.037053
377.08 | 6.2094 | 0.21605 | 0.12132 | 61.9583 | 68.1677 | 1.8552 | 0.028993 | 65.063 | 3.1047 | 64.0281 | 1.0113 | 0.048258 | 1.0154 | 0.048454
377.1 | 7.6443 | 0.21829 | 0.12303 | 60.6089 | 68.2532 | 2.2046 | 0.034454 | 64.431 | 3.8221 | 63.157 | 1.0015 | 0.05941 | 1.0056 | 0.059652
377.12 | 8.6357 | 0.21829 | 0.12461 | 61.1181 | 69.7538 | 1.6954 | 0.026496 | 65.4359 | 4.3178 | 63.9967 | 1.0171 | 0.067115 | 1.0212 | 0.067388
377.14 | 9.8358 | 0.21997 | 0.12597 | 61.1365 | 70.9723 | 1.677 | 0.026208 | 66.0544 | 4.9179 | 64.4151 | 1.0267 | 0.076442 | 1.0309 | 0.076753
377.16 | 10.8272 | 0.21997 | 0.1274 | 61.205 | 72.0322 | 1.6085 | 0.025138 | 66.6186 | 5.4136 | 64.8141 | 1.0355 | 0.084147 | 1.0397 | 0.08449
377.18 | 11.5838 | 0.21997 | 0.12847 | 61.3129 | 72.8967 | 1.5006 | 0.023451 | 67.1048 | 5.7919 | 65.1742 | 1.043 | 0.090027 | 1.0473 | 0.090394
377.2 | 12.0535 | 0.22165 | 0.12926 | 61.5425 | 73.596 | 1.271 | 0.019863 | 67.5692 | 6.0267 | 65.5603 | 1.0503 | 0.093677 | 1.0545 | 0.094058
377.22 | 12.8622 | 0.22165 | 0.12998 | 61.2284 | 74.0906 | 1.5851 | 0.024772 | 67.6595 | 6.4311 | 65.5158 | 1.0517 | 0.099962 | 1.056 | 0.10037
377.24 | 13.2014 | 0.22165 | 0.13062 | 61.4193 | 74.6207 | 1.3942 | 0.0218 | 68.02 | 6.6007 | 65.8198 | 1.0573 | 0.1026 | 1.0616 | 0.10302
377.26 | 13.3318 | 0.22258 | 0.13091 | 61.8751 | 75.2069 | 0.9384 | 0.0147 | 68.541 | 6.6659 | 66.319 | 1.0654 | 0.10361 | 1.0697 | 0.10403
377.28 | 13.1753 | 0.22258 | 0.13091 | 61.3348 | 74.5101 | 1.4787 | 0.023109 | 67.9225 | 6.5877 | 65.7266 | 1.0558 | 0.1024 | 1.0601 | 0.10281
377.3 | 12.9666 | 0.22296 | 0.13041 | 62.1575 | 75.1241 | 0.656 | 0.010252 | 68.6408 | 6.4833 | 66.4797 | 1.0669 | 0.10077 | 1.0713 | 0.10118
377.32 | 12.1317 | 0.22296 | 0.12926 | 62.3008 | 74.4325 | 0.5127 | 0.0080125 | 68.3667 | 6.0659 | 66.3447 | 1.0627 | 0.094285 | 1.067 | 0.094669
377.34 | 11.2969 | 0.22296 | 0.12833 | 62.4877 | 73.7846 | 0.3258 | 0.0050916 | 68.1361 | 5.6484 | 66.2533 | 1.0591 | 0.087797 | 1.0634 | 0.088154
377.36 | 10.2011 | 0.22314 | 0.12726 | 62.7656 | 72.9667 | 0.0479 | 0.00074858 | 67.8661 | 5.1005 | 66.166 | 1.0549 | 0.079281 | 1.0592 | 0.079603
377.38 | 9.2358 | 0.22314 | 0.12604 | 62.9133 | 72.1491 | -0.0998 | -0.0015597 | 67.5312 | 4.6179 | 65.9919 | 1.0497 | 0.071778 | 1.0539 | 0.072071
377.4 | 7.8269 | 0.22314 | 0.12489 | 63.1187 | 70.9456 | -0.3052 | -0.0047697 | 67.0322 | 3.9135 | 65.7277 | 1.0419 | 0.060829 | 1.0462 | 0.061077
377.42 | 6.6007 | 0.2224 | 0.12346 | 64.2271 | 70.8278 | -0.4136 | -0.0064638 | 67.5274 | 3.3003 | 66.4273 | 1.0496 | 0.051299 | 1.0539 | 0.051508
377.44 | 5.1136 | 0.2224 | 0.12196 | 64.8647 | 69.9783 | -1.0512 | -0.016428 | 67.4215 | 2.5568 | 66.5692 | 1.048 | 0.039742 | 1.0522 | 0.039904
377.46 | 3.5482 | 0.22109 | 0.12031 | 65.3417 | 68.8899 | -1.5282 | -0.023883 | 67.1158 | 1.7741 | 66.5244 | 1.0432 | 0.027576 | 1.0475 | 0.027688
377.48 | 2.0089 | 0.22109 | 0.11852 | 65.3711 | 67.38 | -1.5576 | -0.024342 | 66.3756 | 1.0045 | 66.0407 | 1.0317 | 0.015613 | 1.0359 | 0.015676
377.5 | 0.36526 | 0.22109 | 0.11666 | 65.2603 | 65.6256 | -1.4468 | -0.022611 | 65.4429 | 0.18263 | 65.3821 | 1.0172 | 0.00284 | 1.0214 | 0.00285
377.52 | -1.3828 | 0.21904 | 0.11459 | 65.6161 | 64.2333 | -1.8026 | -0.028171 | 64.9247 | -0.69138 | 65.1552 | 1.0092 | -0.010746 | 1.0133 | -0.01079
377.54 | -2.8699 | 0.21904 | 0.11273 | 65.7693 | 62.8994 | -1.9558 | -0.0306 | 64.3344 | -1.4349 | 64.8127 | 0.99999 | -0.022304 | 1.0041 | -0.022395
377.56 | -4.4092 | 0.21717 | 0.11065 | 66.5824 | 62.1732 | -1.7689 | -0.027644 | 64.3778 | -2.2046 | 65.1127 | 1.0007 | -0.034267 | 1.0047 | -0.034407
377.58 | -6.0006 | 0.21717 | 0.10879 | 66.695 | 60.6944 | -1.8815 | -0.029404 | 63.6947 | -3.0003 | 64.6948 | 0.99004 | -0.046636 | 0.99407 | -0.046826
377.6 | -7.1225 | 0.21717 | 0.10679 | 66.8698 | 59.7473 | -2.0563 | -0.032136 | 63.3086 | -3.5612 | 64.4956 | 0.98404 | -0.055354 | 0.98805 | -0.05558
377.62 | -8.4531 | 0.21474 | 0.10507 | 66.6928 | 58.2397 | -1.8793 | -0.0294 | 62.4663 | -4.2265 | 63.8751 | 0.97095 | -0.065695 | 0.9749 | -0.065963
377.64 | -9.7315 | 0.21474 | 0.10314 | 66.7399 | 57.0084 | -1.9264 | -0.0301 | 61.8742 | -4.8657 | 63.4961 | 0.96175 | -0.075631 | 0.96566 | -0.075939
377.66 | -10.6707 | 0.21474 | 0.10192 | 66.8827 | 56.212 | -2.0692 | -0.032338 | 61.5474 | -5.3353 | 63.3258 | 0.95667 | -0.08293 | 0.96056 | -0.083268
377.68 | -11.4012 | 0.21343 | 0.10042 | 66.9971 | 55.5959 | -2.1836 | -0.034125 | 61.2965 | -5.7006 | 63.1967 | 0.95277 | -0.088608 | 0.95665 | -0.088969
377.7 | -11.9752 | 0.21343 | 0.099558 | 66.7044 | 54.7292 | -1.8909 | -0.029551 | 60.7168 | -5.9876 | 62.7127 | 0.94376 | -0.093069 | 0.9476 | -0.093447
377.72 | -12.4448 | 0.21175 | 0.098771 | 66.5869 | 54.1421 | -1.7734 | -0.027715 | 60.3645 | -6.2224 | 62.4386 | 0.93828 | -0.096718 | 0.9421 | -0.097112
377.74 | -12.6535 | 0.21175 | 0.098126 | 66.2971 | 53.6436 | -1.4836 | -0.023186 | 59.9703 | -6.3268 | 62.0793 | 0.93215 | -0.09834 | 0.93595 | -0.098741
377.76 | -12.4448 | 0.21175 | 0.098198 | 66.1286 | 53.6838 | -1.3151 | -0.020552 | 59.9062 | -6.2224 | 61.9803 | 0.93116 | -0.096718 | 0.93495 | -0.097112
377.78 | -12.2622 | 0.21082 | 0.098484 | 65.9904 | 53.7282 | -1.1769 | -0.018393 | 59.8593 | -6.1311 | 61.903 | 0.93043 | -0.095299 | 0.93422 | -0.095687
377.8 | -12.0013 | 0.21082 | 0.098771 | 65.8298 | 53.8285 | -1.0163 | -0.015883 | 59.8292 | -6.0006 | 61.8294 | 0.92996 | -0.093271 | 0.93375 | -0.093651
377.82 | -11.636 | 0.21007 | 0.0992 | 65.4045 | 53.7685 | -0.591 | -0.0092362 | 59.5865 | -5.818 | 61.5258 | 0.92619 | -0.090433 | 0.92996 | -0.090801
377.84 | -11.1925 | 0.21007 | 0.099916 | 65.4689 | 54.2764 | -0.6554 | -0.0102 | 59.8727 | -5.5962 | 61.7381 | 0.93063 | -0.086986 | 0.93442 | -0.08734
377.86 | -10.2272 | 0.21007 | 0.10099 | 64.7737 | 54.5465 | 0.0398 | 0.000622 | 59.6601 | -5.1136 | 61.3646 | 0.92733 | -0.079483 | 0.93111 | -0.079807
377.88 | -9.0792 | 0.21063 | 0.10242 | 64.7107 | 55.6315 | 0.1028 | 0.0016066 | 60.1711 | -4.5396 | 61.6843 | 0.93527 | -0.070562 | 0.93908 | -0.070849
377.9 | -7.6704 | 0.21063 | 0.104 | 64.082 | 56.4116 | 0.7315 | 0.011432 | 60.2468 | -3.8352 | 61.5252 | 0.93645 | -0.059613 | 0.94026 | -0.059855
377.92 | -6.2094 | 0.21063 | 0.10557 | 63.9701 | 57.7607 | 0.8434 | 0.013181 | 60.8654 | -3.1047 | 61.9003 | 0.94607 | -0.048258 | 0.94992 | -0.048454
377.94 | -4.8527 | 0.21231 | 0.10736 | 62.4966 | 57.6439 | 1.3169 | 0.020581 | 60.0703 | -2.4263 | 60.879 | 0.93371 | -0.037714 | 0.93751 | -0.037868
377.96 | -3.209 | 0.21231 | 0.10936 | 62.5106 | 59.3016 | 1.3029 | 0.020362 | 60.9061 | -1.6045 | 61.4409 | 0.9467 | -0.02494 | 0.95055 | -0.025041
377.98 | -1.748 | 0.21362 | 0.11115 | 62.0733 | 60.3253 | 1.7402 | 0.027196 | 61.1993 | -0.87401 | 61.4906 | 0.95126 | -0.013585 | 0.95513 | -0.01364
378 | -0.078269 | 0.21362 | 0.1133 | 61.9874 | 61.9091 | 1.8261 | 0.028538 | 61.9483 | -0.039135 | 61.9613 | 0.9629 | -0.00060829 | 0.96682 | -0.00061077
378.02 | 1.7219 | 0.21362 | 0.11538 | 61.8076 | 63.5295 | 2.0059 | 0.031348 | 62.6686 | 0.86096 | 62.3816 | 0.97409 | 0.013382 | 0.97806 | 0.013437
378.04 | 3.1308 | 0.21605 | 0.11738 | 61.4706 | 64.6014 | 2.3429 | 0.036615 | 63.036 | 1.5654 | 62.5142 | 0.9798 | 0.024332 | 0.98379 | 0.024431
378.06 | 4.5657 | 0.21605 | 0.11946 | 62.0047 | 66.5704 | 1.8088 | 0.028268 | 64.2876 | 2.2829 | 63.5266 | 0.99926 | 0.035484 | 1.0033 | 0.035628
378.08 | 6.0789 | 0.21792 | 0.12132 | 60.8896 | 66.9685 | 1.9239 | 0.030067 | 63.9291 | 3.0395 | 62.9159 | 0.99369 | 0.047244 | 0.99773 | 0.047436
378.1 | 7.3312 | 0.21792 | 0.12311 | 61.0769 | 68.4081 | 1.7366 | 0.02714 | 64.7425 | 3.6656 | 63.5206 | 1.0063 | 0.056977 | 1.0104 | 0.057209
378.12 | 8.5574 | 0.21792 | 0.12468 | 60.9357 | 69.4931 | 1.8778 | 0.029346 | 65.2144 | 4.2787 | 63.7882 | 1.0137 | 0.066506 | 1.0178 | 0.066777
378.14 | 9.7054 | 0.22016 | 0.12604 | 61.2473 | 70.9527 | 1.5662 | 0.024477 | 66.1 | 4.8527 | 64.4824 | 1.0274 | 0.075428 | 1.0316 | 0.075735
378.16 | 10.8011 | 0.22016 | 0.1274 | 61.3184 | 72.1195 | 1.4951 | 0.023366 | 66.719 | 5.4006 | 64.9188 | 1.0371 | 0.083944 | 1.0413 | 0.084286
378.18 | 11.5317 | 0.22016 | 0.12854 | 61.2725 | 72.8042 | 1.541 | 0.024083 | 67.0383 | 5.7658 | 65.1164 | 1.042 | 0.089622 | 1.0463 | 0.089986
378.2 | 12.2622 | 0.22146 | 0.1294 | 61.5554 | 73.8176 | 1.2581 | 0.019662 | 67.6865 | 6.1311 | 65.6428 | 1.0521 | 0.095299 | 1.0564 | 0.095687
378.22 | 12.6535 | 0.22146 | 0.13012 | 61.4256 | 74.0791 | 1.3879 | 0.02169 | 67.7524 | 6.3268 | 65.6434 | 1.0531 | 0.09834 | 1.0574 | 0.098741
378.24 | 12.9927 | 0.22277 | 0.13062 | 61.5223 | 74.515 | 1.2912 | 0.020179 | 68.0186 | 6.4963 | 65.8532 | 1.0573 | 0.10098 | 1.0616 | 0.10139
378.26 | 13.1231 | 0.22277 | 0.13098 | 61.616 | 74.7391 | 1.1975 | 0.018715 | 68.1776 | 6.5616 | 65.9904 | 1.0597 | 0.10199 | 1.064 | 0.10241
378.28 | 12.9666 | 0.22277 | 0.13098 | 61.8513 | 74.8179 | 0.9622 | 0.015037 | 68.3346 | 6.4833 | 66.1735 | 1.0622 | 0.10077 | 1.0665 | 0.10118
378.3 | 12.5231 | 0.22333 | 0.13033 | 61.8623 | 74.3854 | 0.9512 | 0.014865 | 68.1238 | 6.2615 | 66.0367 | 1.0589 | 0.097327 | 1.0632 | 0.097723
378.32 | 11.7143 | 0.22333 | 0.12926 | 62.2615 | 73.9758 | 0.552 | 0.0086267 | 68.1186 | 5.8571 | 66.1663 | 1.0588 | 0.091041 | 1.0631 | 0.091412
378.34 | 10.8533 | 0.22333 | 0.12833 | 62.2928 | 73.1461 | 0.5207 | 0.0081375 | 67.7195 | 5.4267 | 65.9106 | 1.0526 | 0.08435 | 1.0569 | 0.084693
378.36 | 9.888 | 0.22333 | 0.12733 | 62.4931 | 72.3811 | 0.3204 | 0.00501 | 67.4371 | 4.944 | 65.7891 | 1.0482 | 0.076847 | 1.0525 | 0.07716
378.38 | 8.8183 | 0.22333 | 0.12618 | 63.0358 | 71.8541 | -0.2223 | -0.0034741 | 67.445 | 4.4092 | 65.9752 | 1.0483 | 0.068534 | 1.0526 | 0.068813
378.4 | 7.6443 | 0.22258 | 0.12511 | 63.3024 | 70.9467 | -0.4889 | -0.0076406 | 67.1245 | 3.8221 | 65.8505 | 1.0434 | 0.05941 | 1.0476 | 0.059652
378.42 | 6.3398 | 0.22258 | 0.12361 | 63.2385 | 69.5783 | -0.425 | -0.0066419 | 66.4084 | 3.1699 | 65.3518 | 1.0322 | 0.049272 | 1.0364 | 0.049472
378.44 | 4.6701 | 0.22258 | 0.1221 | 63.9193 | 68.5894 | -1.1058 | -0.017282 | 66.2543 | 2.335 | 65.476 | 1.0298 | 0.036295 | 1.034 | 0.036442
378.46 | 3.2351 | 0.22128 | 0.12031 | 65.2565 | 68.4916 | -1.443 | -0.022551 | 66.8741 | 1.6176 | 66.3349 | 1.0395 | 0.025143 | 1.0437 | 0.025245
378.48 | 1.4088 | 0.22128 | 0.11852 | 65.103 | 66.5118 | -1.2895 | -0.020152 | 65.8074 | 0.70442 | 65.5726 | 1.0229 | 0.010949 | 1.027 | 0.010994
378.5 | -0.078269 | 0.2196 | 0.11674 | 65.6585 | 65.5802 | -1.845 | -0.028834 | 65.6194 | -0.039135 | 65.6324 | 1.02 | -0.00060829 | 1.0241 | -0.00061077
378.52 | -1.6958 | 0.2196 | 0.11473 | 65.8851 | 64.1893 | -2.0716 | -0.032375 | 65.0372 | -0.84792 | 65.3198 | 1.0109 | -0.01318 | 1.015 | -0.013233
378.54 | -3.1308 | 0.2196 | 0.1128 | 65.7025 | 62.5717 | -1.889 | -0.029521 | 64.1371 | -1.5654 | 64.6589 | 0.99692 | -0.024332 | 1.001 | -0.024431
378.56 | -4.9049 | 0.21736 | 0.11058 | 65.8188 | 60.9139 | -2.0053 | -0.031339 | 63.3664 | -2.4524 | 64.1838 | 0.98494 | -0.03812 | 0.98895 | -0.038275
378.58 | -6.1311 | 0.21736 | 0.10872 | 65.8084 | 59.6773 | -1.9949 | -0.031176 | 62.7429 | -3.0655 | 63.7647 | 0.97525 | -0.047649 | 0.97922 | -0.047843
378.6 | -7.5399 | 0.21549 | 0.10686 | 66.9212 | 59.3813 | -2.1077 | -0.032939 | 63.1512 | -3.77 | 64.4079 | 0.9816 | -0.058599 | 0.98559 | -0.058837
378.62 | -8.8444 | 0.21549 | 0.10493 | 66.7741 | 57.9297 | -1.9606 | -0.03064 | 62.3519 | -4.4222 | 63.826 | 0.96917 | -0.068737 | 0.97312 | -0.069017
378.64 | -9.9663 | 0.21549 | 0.10342 | 67.0155 | 57.0492 | -2.202 | -0.034413 | 62.0324 | -4.9831 | 63.6934 | 0.9642 | -0.077456 | 0.96813 | -0.077771
378.66 | -10.8794 | 0.21381 | 0.10185 | 66.7587 | 55.8793 | -1.9452 | -0.0304 | 61.319 | -5.4397 | 63.1322 | 0.95312 | -0.084552 | 0.957 | -0.084897
378.68 | -11.6099 | 0.21381 | 0.10063 | 66.7197 | 55.1098 | -1.9062 | -0.02979 | 60.9147 | -5.805 | 62.8497 | 0.94683 | -0.09023 | 0.95069 | -0.090597
378.7 | -12.2622 | 0.21381 | 0.099558 | 66.414 | 54.1518 | -1.6005 | -0.025013 | 60.2829 | -6.1311 | 62.3266 | 0.93701 | -0.095299 | 0.94083 | -0.095687
378.72 | -12.6796 | 0.21231 | 0.098842 | 66.4042 | 53.7246 | -1.5907 | -0.02486 | 60.0644 | -6.3398 | 62.1777 | 0.93362 | -0.098543 | 0.93742 | -0.098944
378.74 | -12.9144 | 0.21231 | 0.098341 | 66.4477 | 53.5333 | -1.6342 | -0.025539 | 59.9905 | -6.4572 | 62.1429 | 0.93247 | -0.10037 | 0.93626 | -0.10078
378.76 | -12.6013 | 0.21119 | 0.098413 | 66.103 | 53.5017 | -1.2895 | -0.020152 | 59.8023 | -6.3007 | 61.9026 | 0.92954 | -0.097935 | 0.93333 | -0.098334
378.78 | -12.3665 | 0.21119 | 0.098627 | 65.5982 | 53.2317 | -0.7847 | -0.012263 | 59.4149 | -6.1833 | 61.476 | 0.92352 | -0.09611 | 0.92728 | -0.096501
378.8 | -12.0535 | 0.21119 | 0.098914 | 65.5999 | 53.5464 | -0.7864 | -0.01229 | 59.5732 | -6.0267 | 61.5821 | 0.92598 | -0.093677 | 0.92975 | -0.094058
378.82 | -11.7926 | 0.21101 | 0.099486 | 65.26 | 53.4674 | -0.4465 | -0.00698 | 59.3637 | -5.8963 | 61.3291 | 0.92272 | -0.091649 | 0.92648 | -0.092022
378.84 | -11.4012 | 0.21101 | 0.10013 | 65.0059 | 53.6047 | -0.1924 | -0.00301 | 59.3053 | -5.7006 | 61.2055 | 0.92182 | -0.088608 | 0.92557 | -0.088969
378.86 | -10.3054 | 0.21101 | 0.1012 | 64.7259 | 54.4205 | 0.0876 | 0.001369 | 59.5732 | -5.1527 | 61.2908 | 0.92598 | -0.080092 | 0.92975 | -0.080418
378.88 | -9.027 | 0.21138 | 0.10285 | 63.5973 | 54.5703 | 0.2162 | 0.00338 | 59.0838 | -4.5135 | 60.5883 | 0.91837 | -0.070156 | 0.92211 | -0.070442
378.9 | -7.7486 | 0.21138 | 0.104 | 63.3629 | 55.6143 | 0.4506 | 0.007042 | 59.4886 | -3.8743 | 60.78 | 0.92466 | -0.060221 | 0.92843 | -0.060466
378.92 | -6.3137 | 0.21287 | 0.10593 | 62.5297 | 56.216 | 1.2838 | 0.020063 | 59.3728 | -3.1569 | 60.4251 | 0.92287 | -0.049069 | 0.92662 | -0.049269
378.94 | -5.0092 | 0.21287 | 0.10765 | 62.7894 | 57.7802 | 1.0241 | 0.016005 | 60.2848 | -2.5046 | 61.1197 | 0.93704 | -0.038931 | 0.94086 | -0.039089
378.96 | -3.3656 | 0.21287 | 0.10958 | 62.3491 | 58.9835 | 1.4644 | 0.022886 | 60.6663 | -1.6828 | 61.2272 | 0.94297 | -0.026157 | 0.94681 | -0.026263
378.98 | -1.4871 | 0.21474 | 0.11158 | 62.382 | 60.8949 | 1.4315 | 0.022372 | 61.6384 | -0.74356 | 61.8863 | 0.95808 | -0.011558 | 0.96198 | -0.011605
379 | -0.13045 | 0.21474 | 0.11344 | 62.0585 | 61.9281 | 1.755 | 0.027427 | 61.9933 | -0.065224 | 62.015 | 0.9636 | -0.00101 | 0.96752 | -0.00102
379.02 | 1.4349 | 0.21474 | 0.11559 | 62.2827 | 63.7176 | 1.5308 | 0.023923 | 63.0002 | 0.71747 | 62.761 | 0.97925 | 0.011152 | 0.98323 | 0.011197
379.04 | 3.209 | 0.21661 | 0.11774 | 61.9563 | 65.1653 | 1.8572 | 0.029024 | 63.5608 | 1.6045 | 63.026 | 0.98796 | 0.02494 | 0.99198 | 0.025041
379.06 | 4.7222 | 0.21661 | 0.1196 | 61.8896 | 66.6118 | 1.9239 | 0.030067 | 64.2507 | 2.3611 | 63.4637 | 0.99869 | 0.0367 | 1.0028 | 0.03685
379.08 | 6.1833 | 0.21848 | 0.1216 | 61.1504 | 67.3337 | 1.6631 | 0.025991 | 64.242 | 3.0916 | 63.2115 | 0.99855 | 0.048055 | 1.0026 | 0.048251
379.1 | 7.6704 | 0.21848 | 0.12339 | 61.1799 | 68.8503 | 1.6336 | 0.02553 | 65.0151 | 3.8352 | 63.7367 | 1.0106 | 0.059613 | 1.0147 | 0.059855
379.12 | 9.1053 | 0.21848 | 0.12497 | 60.5178 | 69.6231 | 2.2957 | 0.035877 | 65.0705 | 4.5527 | 63.5529 | 1.0114 | 0.070765 | 1.0155 | 0.071053
379.14 | 9.8358 | 0.22053 | 0.12633 | 61.2461 | 71.0819 | 1.5674 | 0.024495 | 66.164 | 4.9179 | 64.5247 | 1.0284 | 0.076442 | 1.0326 | 0.076753
379.16 | 11.1142 | 0.22053 | 0.12776 | 61.1389 | 72.2531 | 1.6746 | 0.026171 | 66.696 | 5.5571 | 64.8436 | 1.0367 | 0.086377 | 1.0409 | 0.086729
379.18 | 11.7404 | 0.22221 | 0.12876 | 61.1467 | 72.8871 | 1.6668 | 0.026049 | 67.0169 | 5.8702 | 65.0602 | 1.0417 | 0.091244 | 1.0459 | 0.091615
379.2 | 12.3926 | 0.22221 | 0.12962 | 61.3423 | 73.7349 | 1.4712 | 0.022992 | 67.5386 | 6.1963 | 65.4732 | 1.0498 | 0.096313 | 1.0541 | 0.096705
379.22 | 12.8883 | 0.22221 | 0.13041 | 61.5984 | 74.4867 | 1.2151 | 0.01899 | 68.0426 | 6.4442 | 65.8945 | 1.0576 | 0.10017 | 1.0619 | 0.10057
379.24 | 13.384 | 0.22333 | 0.13098 | 61.5303 | 74.9143 | 1.2832 | 0.020054 | 68.2223 | 6.692 | 65.9916 | 1.0604 | 0.10402 | 1.0647 | 0.10444
379.26 | 13.6188 | 0.22333 | 0.13126 | 61.7312 | 75.35 | 1.0823 | 0.016914 | 68.5406 | 6.8094 | 66.2708 | 1.0654 | 0.10584 | 1.0697 | 0.10627
379.28 | 13.4101 | 0.22389 | 0.13119 | 61.8677 | 75.2778 | 0.9458 | 0.014781 | 68.5728 | 6.7051 | 66.3377 | 1.0659 | 0.10422 | 1.0702 | 0.10464
379.3 | 12.8883 | 0.22389 | 0.13069 | 62.082 | 74.9703 | 0.7315 | 0.011432 | 68.5262 | 6.4442 | 66.3781 | 1.0651 | 0.10017 | 1.0695 | 0.10057
379.32 | 12.1839 | 0.22389 | 0.12955 | 62.5274 | 74.7113 | 0.2861 | 0.00447 | 68.6194 | 6.092 | 66.5887 | 1.0666 | 0.094691 | 1.0709 | 0.095076
379.34 | 11.4534 | 0.22389 | 0.12854 | 62.5292 | 73.9826 | 0.2843 | 0.0044431 | 68.2559 | 5.7267 | 66.347 | 1.0609 | 0.089013 | 1.0653 | 0.089376
379.36 | 10.3315 | 0.22389 | 0.12761 | 62.7357 | 73.0672 | 0.0778 | 0.0012159 | 67.9015 | 5.1658 | 66.1795 | 1.0554 | 0.080294 | 1.0597 | 0.080621
379.38 | 9.2097 | 0.22389 | 0.1264 | 62.9294 | 72.1391 | -0.1159 | -0.0018113 | 67.5342 | 4.6048 | 65.9993 | 1.0497 | 0.071576 | 1.054 | 0.071867
379.4 | 7.8269 | 0.22333 | 0.12518 | 63.4229 | 71.2498 | -0.6094 | -0.0095237 | 67.3364 | 3.9135 | 66.0319 | 1.0466 | 0.060829 | 1.0509 | 0.061077
379.42 | 6.5746 | 0.22333 | 0.12382 | 63.7782 | 70.3528 | -0.9647 | -0.015076 | 67.0655 | 3.2873 | 65.9697 | 1.0424 | 0.051096 | 1.0467 | 0.051305
379.44 | 5.0614 | 0.22221 | 0.12232 | 64.8713 | 69.9327 | -1.0578 | -0.016531 | 67.402 | 2.5307 | 66.5584 | 1.0477 | 0.039336 | 1.0519 | 0.039496
379.46 | 3.5743 | 0.22221 | 0.1206 | 65.071 | 68.6453 | -1.2575 | -0.019652 | 66.8581 | 1.7871 | 66.2624 | 1.0392 | 0.027779 | 1.0434 | 0.027892
379.48 | 2.2176 | 0.22221 | 0.11881 | 65.0807 | 67.2983 | -1.2672 | -0.019804 | 66.1895 | 1.1088 | 65.8199 | 1.0288 | 0.017235 | 1.033 | 0.017305
379.5 | 0.20872 | 0.22016 | 0.11688 | 65.3829 | 65.5916 | -1.5694 | -0.024527 | 65.4873 | 0.10436 | 65.4525 | 1.0179 | 0.00162 | 1.0221 | 0.00163
379.52 | -1.4088 | 0.22016 | 0.11487 | 65.4335 | 64.0247 | -1.62 | -0.025317 | 64.7291 | -0.70442 | 64.9639 | 1.0061 | -0.010949 | 1.0102 | -0.010994
379.54 | -2.8438 | 0.21848 | 0.11294 | 65.4214 | 62.5776 | -1.6079 | -0.025128 | 63.9995 | -1.4219 | 64.4735 | 0.99478 | -0.022101 | 0.99883 | -0.022191
379.56 | -4.5135 | 0.21848 | 0.11094 | 66.1293 | 61.6158 | -2.3158 | -0.036191 | 63.8725 | -2.2568 | 64.6248 | 0.99281 | -0.035078 | 0.99685 | -0.035221
379.58 | -5.8963 | 0.21848 | 0.10901 | 65.858 | 59.9617 | -2.0445 | -0.031952 | 62.9099 | -2.9481 | 63.8926 | 0.97784 | -0.045825 | 0.98183 | -0.046011
379.6 | -7.3051 | 0.21624 | 0.107 | 66.8949 | 59.5898 | -2.0814 | -0.032528 | 63.2423 | -3.6526 | 64.4599 | 0.98301 | -0.056774 | 0.98701 | -0.057005
379.62 | -8.714 | 0.21624 | 0.10528 | 67.0119 | 58.2979 | -2.1984 | -0.034357 | 62.6549 | -4.357 | 64.1072 | 0.97388 | -0.067723 | 0.97785 | -0.067999
379.64 | -9.9402 | 0.21624 | 0.10349 | 66.9102 | 56.97 | -2.0967 | -0.032767 | 61.9401 | -4.9701 | 63.5968 | 0.96277 | -0.077253 | 0.96669 | -0.077568
379.66 | -10.5142 | 0.21418 | 0.10221 | 66.5738 | 56.0596 | -1.7603 | -0.0275 | 61.3167 | -5.2571 | 63.0691 | 0.95308 | -0.081714 | 0.95696 | -0.082046
379.68 | -11.3751 | 0.21418 | 0.10085 | 66.632 | 55.2569 | -1.8185 | -0.02842 | 60.9444 | -5.6876 | 62.8403 | 0.94729 | -0.088405 | 0.95115 | -0.088765
379.7 | -11.8969 | 0.21269 | 0.099773 | 66.3624 | 54.4655 | -1.5489 | -0.024206 | 60.4139 | -5.9485 | 62.3968 | 0.93905 | -0.09246 | 0.94287 | -0.092837
379.72 | -12.4187 | 0.21269 | 0.099057 | 66.1983 | 53.7796 | -1.3848 | -0.021642 | 59.9889 | -6.2094 | 62.0587 | 0.93244 | -0.096516 | 0.93624 | -0.096909
379.74 | -12.8622 | 0.21269 | 0.098341 | 66.4678 | 53.6056 | -1.6543 | -0.025854 | 60.0367 | -6.4311 | 62.1804 | 0.93318 | -0.099962 | 0.93698 | -0.10037
379.76 | -12.4709 | 0.21138 | 0.098484 | 66.0759 | 53.605 | -1.2624 | -0.019729 | 59.8405 | -6.2354 | 61.9189 | 0.93013 | -0.096921 | 0.93392 | -0.097316
379.78 | -12.2622 | 0.21138 | 0.098771 | 65.7427 | 53.4805 | -0.9292 | -0.014522 | 59.6116 | -6.1311 | 61.6553 | 0.92658 | -0.095299 | 0.93035 | -0.095687
379.8 | -12.0795 | 0.21101 | 0.099057 | 65.5369 | 53.4574 | -0.7234 | -0.011305 | 59.4971 | -6.0398 | 61.5104 | 0.9248 | -0.09388 | 0.92856 | -0.094262
379.82 | -11.7665 | 0.21101 | 0.099558 | 65.2379 | 53.4714 | -0.4244 | -0.0066326 | 59.3547 | -5.8832 | 61.3157 | 0.92258 | -0.091446 | 0.92634 | -0.091819
379.84 | -11.0881 | 0.21101 | 0.10027 | 65.2636 | 54.1755 | -0.4501 | -0.00703 | 59.7195 | -5.5441 | 61.5676 | 0.92825 | -0.086175 | 0.93203 | -0.086525
379.86 | -10.3315 | 0.21119 | 0.10135 | 65.0511 | 54.7196 | -0.2376 | -0.0037132 | 59.8853 | -5.1658 | 61.6073 | 0.93083 | -0.080294 | 0.93462 | -0.080621
379.88 | -9.0792 | 0.21119 | 0.10299 | 64.5796 | 55.5004 | 0.2339 | 0.0036554 | 60.04 | -4.5396 | 61.5532 | 0.93324 | -0.070562 | 0.93704 | -0.070849
379.9 | -7.7486 | 0.21119 | 0.1045 | 64.3958 | 56.6472 | 0.4177 | 0.0065278 | 60.5215 | -3.8743 | 61.8129 | 0.94072 | -0.060221 | 0.94455 | -0.060466
379.92 | -6.4181 | 0.21213 | 0.10593 | 63.9363 | 57.5182 | 0.8772 | 0.013709 | 60.7273 | -3.209 | 61.7969 | 0.94392 | -0.04988 | 0.94776 | -0.050083
379.94 | -5.0353 | 0.21213 | 0.10765 | 63.9456 | 58.9103 | 0.8679 | 0.013564 | 61.4279 | -2.5177 | 62.2672 | 0.95481 | -0.039133 | 0.9587 | -0.039293
379.96 | -3.3395 | 0.21399 | 0.10958 | 62.4757 | 59.1362 | 1.3378 | 0.020907 | 60.806 | -1.6697 | 61.3625 | 0.94514 | -0.025954 | 0.94899 | -0.026059
379.98 | -1.7741 | 0.21399 | 0.112 | 62.2626 | 60.4885 | 1.5509 | 0.024238 | 61.3755 | -0.88705 | 61.6712 | 0.954 | -0.013788 | 0.95788 | -0.013844
380 | -0.20872 | 0.21399 | 0.11351 | 61.9262 | 61.7175 | 1.8873 | 0.029495 | 61.8218 | -0.10436 | 61.8566 | 0.96093 | -0.00162 | 0.96484 | -0.00163
380.02 | 1.4088 | 0.21624 | 0.11566 | 62.0091 | 63.4179 | 1.8044 | 0.028199 | 62.7135 | 0.70442 | 62.4787 | 0.97479 | 0.010949 | 0.97876 | 0.010994
380.04 | 3.0264 | 0.21624 | 0.11774 | 61.8232 | 64.8496 | 1.9903 | 0.031105 | 63.3364 | 1.5132 | 62.832 | 0.98447 | 0.023521 | 0.98848 | 0.023616
380.06 | 4.5135 | 0.21624 | 0.1196 | 62.0239 | 66.5374 | 1.7896 | 0.027968 | 64.2807 | 2.2568 | 63.5284 | 0.99915 | 0.035078 | 1.0032 | 0.035221
380.08 | 5.9745 | 0.2181 | 0.1216 | 60.8846 | 66.8591 | 1.9289 | 0.030145 | 63.8719 | 2.9873 | 62.8761 | 0.9928 | 0.046433 | 0.99684 | 0.046622
380.1 | 7.2529 | 0.2181 | 0.12332 | 61.1229 | 68.3758 | 1.6906 | 0.026421 | 64.7494 | 3.6265 | 63.5405 | 1.0064 | 0.056368 | 1.0105 | 0.056598
380.12 | 8.5574 | 0.21978 | 0.12489 | 60.6929 | 69.2503 | 2.1206 | 0.033141 | 64.9716 | 4.2787 | 63.5454 | 1.0099 | 0.066506 | 1.014 | 0.066777
380.14 | 9.6532 | 0.21978 | 0.12633 | 61.082 | 70.7352 | 1.7315 | 0.02706 | 65.9086 | 4.8266 | 64.2997 | 1.0245 | 0.075023 | 1.0286 | 0.075328
380.16 | 10.7229 | 0.21978 | 0.12769 | 61.0077 | 71.7306 | 1.8058 | 0.028221 | 66.3691 | 5.3614 | 64.582 | 1.0316 | 0.083336 | 1.0358 | 0.083675
380.18 | 11.3751 | 0.22184 | 0.12876 | 61.4034 | 72.7785 | 1.4101 | 0.022037 | 67.091 | 5.6876 | 65.1951 | 1.0428 | 0.088405 | 1.0471 | 0.088765
380.2 | 12.0013 | 0.22184 | 0.12955 | 61.5358 | 73.5371 | 1.2777 | 0.019968 | 67.5364 | 6.0006 | 65.5362 | 1.0498 | 0.093271 | 1.054 | 0.093651
380.22 | 12.4709 | 0.22296 | 0.13026 | 61.5112 | 73.9821 | 1.3023 | 0.020352 | 67.7466 | 6.2354 | 65.6682 | 1.053 | 0.096921 | 1.0573 | 0.097316
380.24 | 12.8101 | 0.22296 | 0.13091 | 61.4312 | 74.2413 | 1.3823 | 0.0216 | 67.8362 | 6.405 | 65.7012 | 1.0544 | 0.099557 | 1.0587 | 0.099962
380.26 | 13.071 | 0.22296 | 0.13119 | 61.7384 | 74.8094 | 1.0751 | 0.016802 | 68.2739 | 6.5355 | 66.0954 | 1.0612 | 0.10158 | 1.0655 | 0.102
380.28 | 13.071 | 0.2237 | 0.13126 | 62.2438 | 75.3148 | 0.5697 | 0.0089033 | 68.7793 | 6.5355 | 66.6008 | 1.0691 | 0.10158 | 1.0734 | 0.102
380.3 | 12.7057 | 0.2237 | 0.13062 | 62.0319 | 74.7376 | 0.7816 | 0.012215 | 68.3847 | 6.3528 | 66.2671 | 1.0629 | 0.098746 | 1.0673 | 0.099148
380.32 | 11.7404 | 0.2237 | 0.12955 | 62.1312 | 73.8716 | 0.6823 | 0.010663 | 68.0014 | 5.8702 | 66.0447 | 1.057 | 0.091244 | 1.0613 | 0.091615
380.34 | 10.9577 | 0.22389 | 0.12869 | 62.6181 | 73.5758 | 0.1954 | 0.0030537 | 68.0969 | 5.4788 | 66.2707 | 1.0585 | 0.085161 | 1.0628 | 0.085508
380.36 | 9.9663 | 0.22389 | 0.12761 | 62.7731 | 72.7394 | 0.0404 | 0.000631 | 67.7562 | 4.9831 | 66.0952 | 1.0532 | 0.077456 | 1.0575 | 0.077771
380.38 | 8.8966 | 0.22352 | 0.12654 | 64.0782 | 72.9748 | -0.2647 | -0.0041367 | 68.5265 | 4.4483 | 67.0437 | 1.0651 | 0.069142 | 1.0695 | 0.069424
380.4 | 7.5921 | 0.22352 | 0.12525 | 64.3738 | 71.9659 | -0.5603 | -0.00876 | 68.1699 | 3.7961 | 66.9045 | 1.0596 | 0.059004 | 1.0639 | 0.059244
380.42 | 6.2354 | 0.22352 | 0.12389 | 64.7818 | 71.0172 | -0.9683 | -0.0151 | 67.8995 | 3.1177 | 66.8603 | 1.0554 | 0.048461 | 1.0597 | 0.048658
380.44 | 4.8005 | 0.22258 | 0.12239 | 64.6525 | 69.453 | -0.839 | -0.013112 | 67.0528 | 2.4003 | 66.2527 | 1.0422 | 0.037309 | 1.0465 | 0.03746
380.46 | 3.3134 | 0.22258 | 0.12067 | 65.0307 | 68.3441 | -1.2172 | -0.019022 | 66.6874 | 1.6567 | 66.1352 | 1.0366 | 0.025751 | 1.0408 | 0.025856
380.48 | 1.461 | 0.22258 | 0.11881 | 65.5507 | 67.0117 | -1.7372 | -0.027149 | 66.2812 | 0.73051 | 66.0377 | 1.0302 | 0.011355 | 1.0344 | 0.011401
380.5 | 0.15654 | 0.22072 | 0.11702 | 65.7092 | 65.8657 | -1.8957 | -0.029626 | 65.7875 | 0.078269 | 65.7614 | 1.0226 | 0.00122 | 1.0267 | 0.00122
380.52 | -1.6958 | 0.22072 | 0.11509 | 65.6872 | 63.9914 | -1.8737 | -0.029282 | 64.8393 | -0.84792 | 65.1219 | 1.0078 | -0.01318 | 1.0119 | -0.013233
380.54 | -3.2351 | 0.21885 | 0.11294 | 65.9609 | 62.7258 | -2.1474 | -0.03356 | 64.3433 | -1.6176 | 64.8825 | 1.0001 | -0.025143 | 1.0042 | -0.025245
380.56 | -4.8005 | 0.21885 | 0.11101 | 66.1453 | 61.3448 | -2.3318 | -0.036442 | 63.745 | -2.4003 | 64.5451 | 0.99083 | -0.037309 | 0.99486 | -0.03746
380.58 | -6.2094 | 0.21885 | 0.10901 | 65.9158 | 59.7064 | -2.1023 | -0.032855 | 62.8111 | -3.1047 | 63.846 | 0.97631 | -0.048258 | 0.98028 | -0.048454
380.6 | -7.4878 | 0.2168 | 0.10722 | 67.0713 | 59.5835 | -2.2578 | -0.0353 | 63.3274 | -3.7439 | 64.5754 | 0.98433 | -0.058193 | 0.98834 | -0.05843
380.62 | -8.9749 | 0.2168 | 0.10528 | 66.9072 | 57.9323 | -2.0937 | -0.03272 | 62.4198 | -4.4874 | 63.9156 | 0.97023 | -0.069751 | 0.97418 | -0.070035
380.64 | -9.8097 | 0.21511 | 0.10364 | 66.9445 | 57.1348 | -2.131 | -0.0333 | 62.0396 | -4.9049 | 63.6746 | 0.96432 | -0.076239 | 0.96824 | -0.07655
380.66 | -11.0099 | 0.21511 | 0.10206 | 66.988 | 55.9781 | -2.1745 | -0.034 | 61.4831 | -5.5049 | 63.318 | 0.95567 | -0.085566 | 0.95956 | -0.085915
380.68 | -11.8447 | 0.21511 | 0.10099 | 66.8887 | 55.044 | -2.0752 | -0.032431 | 60.9663 | -5.9224 | 62.9405 | 0.94763 | -0.092055 | 0.95149 | -0.09243
380.7 | -12.4709 | 0.21287 | 0.099773 | 66.4544 | 53.9835 | -1.6409 | -0.025644 | 60.219 | -6.2354 | 62.2974 | 0.93602 | -0.096921 | 0.93983 | -0.097316
380.72 | -12.9927 | 0.21287 | 0.098985 | 66.2934 | 53.3007 | -1.4799 | -0.023128 | 59.7971 | -6.4963 | 61.9625 | 0.92946 | -0.10098 | 0.93324 | -0.10139
380.74 | -12.9927 | 0.21287 | 0.098627 | 66.2507 | 53.258 | -1.4372 | -0.022461 | 59.7544 | -6.4963 | 61.9198 | 0.9288 | -0.10098 | 0.93258 | -0.10139
380.76 | -12.6535 | 0.21175 | 0.098556 | 66.2302 | 53.5767 | -1.4167 | -0.02214 | 59.9034 | -6.3268 | 62.0124 | 0.93111 | -0.09834 | 0.9349 | -0.098741
380.78 | -12.4709 | 0.21175 | 0.098771 | 65.4512 | 52.9803 | -0.6377 | -0.009966 | 59.2158 | -6.2354 | 61.2942 | 0.92042 | -0.096921 | 0.92417 | -0.097316
380.8 | -12.1839 | 0.21101 | 0.099057 | 65.2349 | 53.051 | -0.4214 | -0.0065857 | 59.1429 | -6.092 | 61.1736 | 0.91929 | -0.094691 | 0.92304 | -0.095076
380.82 | -11.8969 | 0.21101 | 0.099558 | 65.5092 | 53.6123 | -0.6957 | -0.010872 | 59.5607 | -5.9485 | 61.5436 | 0.92579 | -0.09246 | 0.92956 | -0.092837
380.84 | -11.5838 | 0.21101 | 0.1002 | 65.2258 | 53.642 | -0.4123 | -0.00644 | 59.4339 | -5.7919 | 61.3645 | 0.92381 | -0.090027 | 0.92758 | -0.090394
380.86 | -10.6185 | 0.21119 | 0.10135 | 64.9922 | 54.3737 | -0.1787 | -0.0027927 | 59.6829 | -5.3093 | 61.4527 | 0.92769 | -0.082525 | 0.93146 | -0.082861
380.88 | -9.2097 | 0.21119 | 0.10299 | 64.5274 | 55.3177 | 0.2861 | 0.0044712 | 59.9226 | -4.6048 | 61.4575 | 0.93141 | -0.071576 | 0.9352 | -0.071867
380.9 | -7.6704 | 0.21213 | 0.105 | 63.2599 | 55.5895 | 0.5536 | 0.0086517 | 59.4247 | -3.8352 | 60.7031 | 0.92367 | -0.059613 | 0.92743 | -0.059855
380.92 | -6.4703 | 0.21213 | 0.10593 | 62.5566 | 56.0863 | 1.2569 | 0.019643 | 59.3215 | -3.2351 | 60.3998 | 0.92207 | -0.050285 | 0.92582 | -0.05049
380.94 | -5.0875 | 0.21213 | 0.10765 | 62.5347 | 57.4472 | 1.2788 | 0.019985 | 59.991 | -2.5437 | 60.8389 | 0.93247 | -0.039539 | 0.93627 | -0.0397
380.96 | -3.3395 | 0.21362 | 0.10979 | 62.2987 | 58.9592 | 1.5148 | 0.023673 | 60.629 | -1.6697 | 61.1855 | 0.94239 | -0.025954 | 0.94623 | -0.026059
380.98 | -1.8524 | 0.21362 | 0.11165 | 62.1586 | 60.3062 | 1.6549 | 0.025863 | 61.2324 | -0.92619 | 61.5411 | 0.95177 | -0.014396 | 0.95565 | -0.014455
381 | -0.2609 | 0.21362 | 0.11366 | 61.9894 | 61.7285 | 1.8241 | 0.028507 | 61.859 | -0.13045 | 61.9024 | 0.96151 | -0.00203 | 0.96542 | -0.00204
381.02 | 1.6958 | 0.21586 | 0.1158 | 62.0635 | 63.7593 | 1.75 | 0.027349 | 62.9114 | 0.84792 | 62.6288 | 0.97787 | 0.01318 | 0.98185 | 0.013233
381.04 | 3.1047 | 0.21586 | 0.11781 | 61.7016 | 64.8063 | 2.1119 | 0.033005 | 63.2539 | 1.5523 | 62.7365 | 0.98319 | 0.024129 | 0.9872 | 0.024227
381.06 | 4.8005 | 0.21792 | 0.11974 | 62.1677 | 66.9682 | 1.6458 | 0.025721 | 64.568 | 2.4003 | 63.7679 | 1.0036 | 0.037309 | 1.0077 | 0.03746
381.08 | 6.1572 | 0.21792 | 0.1216 | 61.7616 | 67.9188 | 2.0519 | 0.032067 | 64.8402 | 3.0786 | 63.814 | 1.0078 | 0.047852 | 1.012 | 0.048047
381.1 | 7.6182 | 0.21792 | 0.12339 | 61.7399 | 69.3581 | 2.0736 | 0.032406 | 65.549 | 3.8091 | 64.2793 | 1.0189 | 0.059207 | 1.023 | 0.059448
381.12 | 8.9227 | 0.21997 | 0.12504 | 60.7801 | 69.7028 | 2.0334 | 0.031778 | 65.2414 | 4.4613 | 63.7543 | 1.0141 | 0.069345 | 1.0182 | 0.069628
381.14 | 9.888 | 0.21997 | 0.1264 | 60.884 | 70.772 | 1.9295 | 0.030154 | 65.828 | 4.944 | 64.18 | 1.0232 | 0.076847 | 1.0274 | 0.07716
381.16 | 11.036 | 0.22184 | 0.12776 | 60.9686 | 72.0046 | 1.8449 | 0.028832 | 66.4866 | 5.518 | 64.6473 | 1.0334 | 0.085769 | 1.0376 | 0.086118
381.18 | 11.7404 | 0.22184 | 0.12883 | 60.873 | 72.6134 | 1.9405 | 0.030326 | 66.7432 | 5.8702 | 64.7865 | 1.0374 | 0.091244 | 1.0417 | 0.091615
381.2 | 12.497 | 0.22184 | 0.12969 | 61.1683 | 73.6653 | 1.6452 | 0.025711 | 67.4168 | 6.2485 | 65.334 | 1.0479 | 0.097124 | 1.0522 | 0.097519
381.22 | 13.097 | 0.22277 | 0.13048 | 60.7542 | 73.8512 | 2.0593 | 0.032183 | 67.3027 | 6.5485 | 65.1199 | 1.0461 | 0.10179 | 1.0504 | 0.1022
381.24 | 13.4623 | 0.22277 | 0.13105 | 61.3148 | 74.7771 | 1.4987 | 0.023422 | 68.0459 | 6.7311 | 65.8022 | 1.0577 | 0.10463 | 1.062 | 0.10505
381.26 | 13.6188 | 0.22277 | 0.13134 | 61.497 | 75.1158 | 1.3165 | 0.0206 | 68.3064 | 6.8094 | 66.0366 | 1.0617 | 0.10584 | 1.066 | 0.10627
381.28 | 13.384 | 0.2237 | 0.13126 | 61.5791 | 74.9631 | 1.2344 | 0.0193 | 68.2711 | 6.692 | 66.0404 | 1.0612 | 0.10402 | 1.0655 | 0.10444
381.3 | 13.0449 | 0.2237 | 0.13062 | 62.1232 | 75.1681 | 0.6903 | 0.0108 | 68.6456 | 6.5224 | 66.4715 | 1.067 | 0.10138 | 1.0713 | 0.10179
381.32 | 11.9752 | 0.22389 | 0.12955 | 62.2157 | 74.1909 | 0.5978 | 0.0093425 | 68.2033 | 5.9876 | 66.2074 | 1.0601 | 0.093069 | 1.0644 | 0.093447
381.34 | 11.4012 | 0.22389 | 0.12854 | 62.5256 | 73.9268 | 0.2879 | 0.0044993 | 68.2262 | 5.7006 | 66.326 | 1.0605 | 0.088608 | 1.0648 | 0.088969
381.36 | 10.2533 | 0.22389 | 0.12761 | 62.8961 | 73.1494 | -0.0826 | -0.0012909 | 68.0227 | 5.1266 | 66.3139 | 1.0573 | 0.079686 | 1.0616 | 0.080011
381.38 | 9.4967 | 0.22352 | 0.12661 | 62.9323 | 72.429 | -0.1188 | -0.0018566 | 67.6806 | 4.7483 | 66.0979 | 1.052 | 0.073806 | 1.0563 | 0.074107
381.4 | 8.0878 | 0.22352 | 0.12525 | 63.3102 | 71.398 | -0.4967 | -0.0077625 | 67.3541 | 4.0439 | 66.0061 | 1.0469 | 0.062857 | 1.0512 | 0.063113
381.42 | 6.679 | 0.22221 | 0.12382 | 64.3417 | 71.0207 | -0.5282 | -0.0082547 | 67.6812 | 3.3395 | 66.568 | 1.052 | 0.051908 | 1.0563 | 0.052119
381.44 | 5.2701 | 0.22221 | 0.12232 | 64.3551 | 69.6252 | -0.5416 | -0.0084642 | 66.9902 | 2.6351 | 66.1118 | 1.0413 | 0.040958 | 1.0455 | 0.041125
381.46 | 3.5221 | 0.22221 | 0.12067 | 64.5534 | 68.0755 | -0.7399 | -0.011563 | 66.3145 | 1.7611 | 65.7274 | 1.0308 | 0.027373 | 1.035 | 0.027485
381.48 | 2.1133 | 0.22053 | 0.11881 | 65.1132 | 67.2265 | -1.2997 | -0.020312 | 66.1698 | 1.0566 | 65.8176 | 1.0285 | 0.016424 | 1.0327 | 0.016491
381.5 | 0.36526 | 0.22053 | 0.11695 | 65.0385 | 65.4038 | -1.225 | -0.019144 | 65.2211 | 0.18263 | 65.1603 | 1.0138 | 0.00284 | 1.0179 | 0.00285
381.52 | -1.1219 | 0.22053 | 0.11495 | 65.1905 | 64.0686 | -1.377 | -0.02152 | 64.6296 | -0.56093 | 64.8165 | 1.0046 | -0.0087188 | 1.0087 | -0.0087543
381.54 | -2.922 | 0.21829 | 0.1128 | 65.3257 | 62.4037 | -1.5122 | -0.023633 | 63.8647 | -1.461 | 64.3517 | 0.99268 | -0.02271 | 0.99673 | -0.022802
381.56 | -4.3048 | 0.21829 | 0.11094 | 65.4803 | 61.1755 | -1.6668 | -0.026049 | 63.3279 | -2.1524 | 64.0454 | 0.98434 | -0.033456 | 0.98835 | -0.033592
381.58 | -5.8963 | 0.21605 | 0.10886 | 66.4445 | 60.5482 | -1.631 | -0.0255 | 63.4964 | -2.9481 | 64.4791 | 0.98696 | -0.045825 | 0.99098 | -0.046011
381.6 | -7.3312 | 0.21605 | 0.10707 | 66.4502 | 59.119 | -1.6367 | -0.0256 | 62.7846 | -3.6656 | 64.0065 | 0.9759 | -0.056977 | 0.97987 | -0.057209
381.62 | -8.4792 | 0.21605 | 0.10521 | 66.8177 | 58.3385 | -2.0042 | -0.031322 | 62.5781 | -4.2396 | 63.9913 | 0.97269 | -0.065898 | 0.97665 | -0.066167
381.64 | -9.6532 | 0.21474 | 0.10349 | 66.8481 | 57.1949 | -2.0346 | -0.031797 | 62.0215 | -4.8266 | 63.6304 | 0.96404 | -0.075023 | 0.96796 | -0.075328
381.66 | -10.4881 | 0.21474 | 0.10213 | 66.6472 | 56.1591 | -1.8337 | -0.028657 | 61.4032 | -5.244 | 63.1512 | 0.95442 | -0.081511 | 0.95831 | -0.081843
381.68 | -11.3751 | 0.21474 | 0.10085 | 66.3405 | 54.9654 | -1.527 | -0.023864 | 60.6529 | -5.6876 | 62.5488 | 0.94276 | -0.088405 | 0.9466 | -0.088765
381.7 | -11.9752 | 0.21306 | 0.099773 | 66.757 | 54.7818 | -1.9435 | -0.030373 | 60.7694 | -5.9876 | 62.7653 | 0.94457 | -0.093069 | 0.94842 | -0.093447
381.72 | -12.3143 | 0.21306 | 0.099057 | 66.1732 | 53.8589 | -1.3597 | -0.021249 | 60.016 | -6.1572 | 62.0684 | 0.93286 | -0.095704 | 0.93666 | -0.096094
381.74 | -12.5752 | 0.21157 | 0.098484 | 66.0483 | 53.4731 | -1.2348 | -0.019298 | 59.7607 | -6.2876 | 61.8566 | 0.92889 | -0.097732 | 0.93268 | -0.09813
381.76 | -12.5492 | 0.21157 | 0.098413 | 65.543 | 52.9938 | -0.7295 | -0.011401 | 59.2684 | -6.2746 | 61.3599 | 0.92124 | -0.097529 | 0.92499 | -0.097926
381.78 | -12.1839 | 0.21157 | 0.098771 | 65.514 | 53.3301 | -0.7005 | -0.010947 | 59.422 | -6.092 | 61.4527 | 0.92363 | -0.094691 | 0.92739 | -0.095076
381.8 | -12.1317 | 0.21101 | 0.099057 | 65.2991 | 53.1674 | -0.4856 | -0.007589 | 59.2332 | -6.0659 | 61.2552 | 0.9207 | -0.094285 | 0.92444 | -0.094669
381.82 | -11.6621 | 0.21101 | 0.099558 | 64.9414 | 53.2793 | -0.1279 | -0.002 | 59.1103 | -5.8311 | 61.054 | 0.91879 | -0.090635 | 0.92253 | -0.091004
381.84 | -11.1925 | 0.21101 | 0.10035 | 64.9101 | 53.7176 | -0.0966 | -0.0015097 | 59.3139 | -5.5962 | 61.1793 | 0.92195 | -0.086986 | 0.9257 | -0.08734
381.86 | -10.4359 | 0.21101 | 0.10135 | 64.9035 | 54.4676 | -0.09 | -0.0014065 | 59.6856 | -5.2179 | 61.4249 | 0.92773 | -0.081105 | 0.9315 | -0.081436
381.88 | -8.9227 | 0.21101 | 0.10299 | 64.2713 | 55.3486 | 0.5422 | 0.0084735 | 59.81 | -4.4613 | 61.2971 | 0.92966 | -0.069345 | 0.93345 | -0.069628
381.9 | -7.6704 | 0.21194 | 0.105 | 64.1973 | 56.5269 | 0.6162 | 0.00963 | 60.3621 | -3.8352 | 61.6405 | 0.93824 | -0.059613 | 0.94206 | -0.059855
381.92 | -6.2354 | 0.21194 | 0.106 | 63.5652 | 57.3298 | 1.2483 | 0.019509 | 60.4475 | -3.1177 | 61.4867 | 0.93957 | -0.048461 | 0.9434 | -0.048658
381.94 | -5.1397 | 0.21194 | 0.10772 | 63.3405 | 58.2008 | 1.473 | 0.02302 | 60.7707 | -2.5698 | 61.6273 | 0.94459 | -0.039944 | 0.94844 | -0.040107
381.96 | -3.496 | 0.21343 | 0.10958 | 62.1786 | 58.6826 | 1.6349 | 0.02555 | 60.4306 | -1.748 | 61.0133 | 0.93931 | -0.02717 | 0.94313 | -0.027281
381.98 | -1.748 | 0.21343 | 0.112 | 62.2455 | 60.4975 | 1.568 | 0.024505 | 61.3715 | -0.87401 | 61.6628 | 0.95393 | -0.013585 | 0.95782 | -0.01364
382 | -0.33917 | 0.21549 | 0.11359 | 62.0294 | 61.6902 | 1.7841 | 0.027882 | 61.8598 | -0.16958 | 61.9163 | 0.96152 | -0.00264 | 0.96544 | -0.00265
382.02 | 1.5393 | 0.21549 | 0.1158 | 61.6886 | 63.2279 | 2.1249 | 0.033208 | 62.4582 | 0.76965 | 62.2017 | 0.97082 | 0.011963 | 0.97478 | 0.012012
382.04 | 3.0786 | 0.21549 | 0.11781 | 61.8184 | 64.897 | 1.9951 | 0.03118 | 63.3577 | 1.5393 | 62.8446 | 0.9848 | 0.023926 | 0.98881 | 0.024024
382.06 | 4.2265 | 0.21736 | 0.11967 | 61.5491 | 65.7756 | 2.2644 | 0.035388 | 63.6624 | 2.1133 | 62.9579 | 0.98954 | 0.032848 | 0.99357 | 0.032981
382.08 | 6.0006 | 0.21736 | 0.12167 | 62.1566 | 68.1572 | 1.6569 | 0.025894 | 65.1569 | 3.0003 | 64.1568 | 1.0128 | 0.046636 | 1.0169 | 0.046826
382.1 | 7.4356 | 0.21922 | 0.12339 | 60.8692 | 68.3048 | 1.9443 | 0.030386 | 64.587 | 3.7178 | 63.3477 | 1.0039 | 0.057788 | 1.008 | 0.058023
382.12 | 8.6879 | 0.21922 | 0.12497 | 60.7756 | 69.4635 | 2.0379 | 0.031848 | 65.1195 | 4.3439 | 63.6716 | 1.0122 | 0.06752 | 1.0163 | 0.067795
382.14 | 9.9141 | 0.21922 | 0.12647 | 60.6402 | 70.5543 | 2.1733 | 0.033964 | 65.5972 | 4.957 | 63.9449 | 1.0196 | 0.07705 | 1.0238 | 0.077364
382.16 | 10.8011 | 0.22109 | 0.12769 | 61.2363 | 72.0374 | 1.5772 | 0.024649 | 66.6369 | 5.4006 | 64.8367 | 1.0358 | 0.083944 | 1.04 | 0.084286
382.18 | 11.4012 | 0.22109 | 0.12876 | 61.1431 | 72.5443 | 1.6704 | 0.026105 | 66.8437 | 5.7006 | 64.9435 | 1.039 | 0.088608 | 1.0432 | 0.088969
382.2 | 11.923 | 0.22109 | 0.12962 | 61.1139 | 73.0369 | 1.6996 | 0.026561 | 67.0754 | 5.9615 | 65.0882 | 1.0426 | 0.092663 | 1.0468 | 0.09304
382.22 | 12.497 | 0.2224 | 0.13033 | 61.0165 | 73.5135 | 1.797 | 0.028084 | 67.265 | 6.2485 | 65.1822 | 1.0455 | 0.097124 | 1.0498 | 0.097519
382.24 | 13.1753 | 0.2224 | 0.13098 | 61.5975 | 74.7728 | 1.216 | 0.019004 | 68.1852 | 6.5877 | 65.9893 | 1.0598 | 0.1024 | 1.0642 | 0.10281
382.26 | 13.071 | 0.22333 | 0.13134 | 61.7483 | 74.8193 | 1.0652 | 0.0166 | 68.2838 | 6.5355 | 66.1053 | 1.0614 | 0.10158 | 1.0657 | 0.102
382.28 | 12.8883 | 0.22333 | 0.13119 | 62.0295 | 74.9178 | 0.784 | 0.012252 | 68.4737 | 6.4442 | 66.3256 | 1.0643 | 0.10017 | 1.0687 | 0.10057
382.3 | 12.497 | 0.22333 | 0.13062 | 62.0393 | 74.5363 | 0.7742 | 0.012099 | 68.2878 | 6.2485 | 66.205 | 1.0614 | 0.097124 | 1.0658 | 0.097519
382.32 | 11.7665 | 0.2237 | 0.12962 | 62.4564 | 74.2229 | 0.3571 | 0.0055808 | 68.3396 | 5.8832 | 66.3786 | 1.0622 | 0.091446 | 1.0666 | 0.091819
382.34 | 10.8533 | 0.2237 | 0.12869 | 62.4963 | 73.3496 | 0.3172 | 0.00496 | 67.923 | 5.4267 | 66.1141 | 1.0558 | 0.08435 | 1.0601 | 0.084693
382.36 | 9.9402 | 0.22352 | 0.12769 | 63.7277 | 73.6679 | 0.0858 | 0.0013409 | 68.6978 | 4.9701 | 67.0411 | 1.0678 | 0.077253 | 1.0722 | 0.077568
382.38 | 8.8966 | 0.22352 | 0.12654 | 63.7492 | 72.6458 | 0.0643 | 0.0010049 | 68.1975 | 4.4483 | 66.7147 | 1.06 | 0.069142 | 1.0643 | 0.069424
382.4 | 7.6182 | 0.22352 | 0.12525 | 64.5621 | 72.1803 | -0.7486 | -0.011699 | 68.3712 | 3.8091 | 67.1015 | 1.0627 | 0.059207 | 1.0671 | 0.059448
382.42 | 6.3659 | 0.22296 | 0.12389 | 64.6618 | 71.0277 | -0.8483 | -0.013257 | 67.8447 | 3.1829 | 66.7838 | 1.0545 | 0.049474 | 1.0588 | 0.049676
382.44 | 4.6179 | 0.22296 | 0.12232 | 65.1893 | 69.8072 | -1.3758 | -0.021501 | 67.4982 | 2.3089 | 66.7286 | 1.0492 | 0.035889 | 1.0534 | 0.036035
382.46 | 3.1829 | 0.22296 | 0.12074 | 65.2707 | 68.4536 | -1.4572 | -0.022773 | 66.8622 | 1.5915 | 66.3317 | 1.0393 | 0.024737 | 1.0435 | 0.024838
382.48 | 1.5654 | 0.22146 | 0.11888 | 65.5648 | 67.1302 | -1.7513 | -0.027369 | 66.3475 | 0.78269 | 66.0866 | 1.0313 | 0.012166 | 1.0355 | 0.012215
382.5 | -0.078269 | 0.22146 | 0.11695 | 65.5267 | 65.4484 | -1.7132 | -0.026774 | 65.4876 | -0.039135 | 65.5006 | 1.0179 | -0.000608 | 1.0221 | -0.000611
382.52 | -1.6697 | 0.21941 | 0.11509 | 65.8654 | 64.1957 | -2.0519 | -0.032067 | 65.0305 | -0.83487 | 65.3088 | 1.0108 | -0.012977 | 1.0149 | -0.01303
382.54 | -3.2351 | 0.21941 | 0.11301 | 65.6818 | 62.4467 | -1.8683 | -0.029198 | 64.0642 | -1.6176 | 64.6034 | 0.99579 | -0.025143 | 0.99984 | -0.025245
382.56 | -4.7483 | 0.21941 | 0.11094 | 65.8953 | 61.147 | -2.0818 | -0.032535 | 63.5211 | -2.3742 | 64.3125 | 0.98735 | -0.036903 | 0.99137 | -0.037053
382.58 | -6.1311 | 0.21754 | 0.10915 | 66.9543 | 60.8232 | -2.1408 | -0.033457 | 63.8888 | -3.0655 | 64.9106 | 0.99306 | -0.047649 | 0.9971 | -0.047843
382.6 | -7.7747 | 0.21754 | 0.107 | 67.0209 | 59.2462 | -2.2074 | -0.034497 | 63.1335 | -3.8874 | 64.4293 | 0.98132 | -0.060424 | 0.98532 | -0.06067
382.62 | -8.8705 | 0.2153 | 0.10528 | 66.6492 | 57.7787 | -1.8357 | -0.028688 | 62.2139 | -4.4353 | 63.6924 | 0.96703 | -0.06894 | 0.97096 | -0.06922
382.64 | -9.9141 | 0.2153 | 0.10364 | 66.7332 | 56.8191 | -1.9197 | -0.030001 | 61.7762 | -4.957 | 63.4285 | 0.96022 | -0.07705 | 0.96413 | -0.077364
382.66 | -11.036 | 0.2153 | 0.10228 | 67.2319 | 56.1959 | -2.4184 | -0.037795 | 61.7139 | -5.518 | 63.5532 | 0.95925 | -0.085769 | 0.96316 | -0.086118
382.68 | -11.6882 | 0.21306 | 0.10092 | 66.6284 | 54.9402 | -1.8149 | -0.0284 | 60.7843 | -5.8441 | 62.7323 | 0.9448 | -0.090838 | 0.94865 | -0.091208
382.7 | -12.497 | 0.21306 | 0.099773 | 66.8367 | 54.3397 | -2.0232 | -0.031619 | 60.5882 | -6.2485 | 62.671 | 0.94176 | -0.097124 | 0.94559 | -0.097519
382.72 | -12.8622 | 0.21306 | 0.099128 | 66.4556 | 53.5934 | -1.6421 | -0.025663 | 60.0245 | -6.4311 | 62.1682 | 0.93299 | -0.099962 | 0.93679 | -0.10037
382.74 | -12.8622 | 0.21194 | 0.098627 | 66.1427 | 53.2805 | -1.3292 | -0.020773 | 59.7116 | -6.4311 | 61.8553 | 0.92813 | -0.099962 | 0.93191 | -0.10037
382.76 | -12.8101 | 0.21194 | 0.098556 | 65.9946 | 53.1845 | -1.1811 | -0.018458 | 59.5896 | -6.405 | 61.7246 | 0.92623 | -0.099557 | 0.93001 | -0.099962
382.78 | -12.497 | 0.21119 | 0.098842 | 65.8499 | 53.3529 | -1.0364 | -0.016197 | 59.6014 | -6.2485 | 61.6842 | 0.92642 | -0.097124 | 0.93019 | -0.097519
382.8 | -12.3665 | 0.21119 | 0.0992 | 66.1011 | 53.7346 | -1.2876 | -0.020123 | 59.9178 | -6.1833 | 61.9789 | 0.93134 | -0.09611 | 0.93513 | -0.096501
382.82 | -11.8447 | 0.21119 | 0.099701 | 65.4743 | 53.6296 | -0.6608 | -0.010327 | 59.5519 | -5.9224 | 61.5261 | 0.92565 | -0.092055 | 0.92942 | -0.09243
382.84 | -11.3751 | 0.21119 | 0.10035 | 65.5474 | 54.1723 | -0.7339 | -0.011469 | 59.8598 | -5.6876 | 61.7557 | 0.93044 | -0.088405 | 0.93422 | -0.088765
382.86 | -10.4881 | 0.21119 | 0.10149 | 64.9316 | 54.4435 | -0.1181 | -0.0018457 | 59.6876 | -5.244 | 61.4356 | 0.92776 | -0.081511 | 0.93154 | -0.081843
382.88 | -9.1575 | 0.21119 | 0.10299 | 64.7889 | 55.6314 | 0.0246 | 0.00038445 | 60.2102 | -4.5787 | 61.7364 | 0.93588 | -0.07117 | 0.93969 | -0.07146
382.9 | -7.7226 | 0.21175 | 0.10457 | 64.234 | 56.5114 | 0.5795 | 0.0090565 | 60.3727 | -3.8613 | 61.6598 | 0.93841 | -0.060018 | 0.94223 | -0.060262
382.92 | -6.4181 | 0.21175 | 0.10614 | 64.1642 | 57.7461 | 0.6493 | 0.010147 | 60.9552 | -3.209 | 62.0248 | 0.94746 | -0.04988 | 0.95132 | -0.050083
382.94 | -5.0092 | 0.21325 | 0.10772 | 62.8169 | 57.8077 | 0.9966 | 0.015575 | 60.3123 | -2.5046 | 61.1472 | 0.93747 | -0.038931 | 0.94129 | -0.039089
382.96 | -3.4178 | 0.21325 | 0.10958 | 62.5316 | 59.1138 | 1.2819 | 0.020034 | 60.8227 | -1.7089 | 61.3923 | 0.9454 | -0.026562 | 0.94925 | -0.02667
382.98 | -1.8263 | 0.21325 | 0.112 | 62.178 | 60.3517 | 1.6355 | 0.02556 | 61.2649 | -0.91314 | 61.5692 | 0.95227 | -0.014193 | 0.95615 | -0.014251
383 | -0.052179 | 0.21493 | 0.11366 | 62.1805 | 62.1283 | 1.633 | 0.025521 | 62.1544 | -0.02609 | 62.1631 | 0.9661 | -0.000406 | 0.97004 | -0.000407
383.02 | 1.5393 | 0.21493 | 0.11573 | 61.9172 | 63.4565 | 1.8963 | 0.029636 | 62.6868 | 0.76965 | 62.4303 | 0.97438 | 0.011963 | 0.97834 | 0.012012
383.04 | 3.1569 | 0.21493 | 0.11781 | 61.9344 | 65.0913 | 1.8791 | 0.029367 | 63.5128 | 1.5784 | 62.9867 | 0.98722 | 0.024534 | 0.99124 | 0.024634
383.06 | 4.7222 | 0.21736 | 0.11981 | 62.0623 | 66.7845 | 1.7512 | 0.027368 | 64.4234 | 2.3611 | 63.6364 | 1.0014 | 0.0367 | 1.0054 | 0.03685
383.08 | 6.1833 | 0.21736 | 0.12175 | 62.2222 | 68.4055 | 1.5913 | 0.024869 | 65.3138 | 3.0916 | 64.2833 | 1.0152 | 0.048055 | 1.0193 | 0.048251
383.1 | 7.8269 | 0.21978 | 0.12346 | 60.5062 | 68.3331 | 2.3073 | 0.036059 | 64.4197 | 3.9135 | 63.1152 | 1.0013 | 0.060829 | 1.0054 | 0.061077
383.12 | 8.8705 | 0.21978 | 0.12511 | 61.1199 | 69.9904 | 1.6936 | 0.026468 | 65.5552 | 4.4353 | 64.0767 | 1.019 | 0.06894 | 1.0231 | 0.06922
383.14 | 9.9924 | 0.21978 | 0.12654 | 60.9957 | 70.9881 | 1.8178 | 0.028409 | 65.9919 | 4.9962 | 64.3265 | 1.0257 | 0.077658 | 1.0299 | 0.077975
383.16 | 11.1403 | 0.22146 | 0.1279 | 61.0844 | 72.2247 | 1.7291 | 0.027022 | 66.6546 | 5.5702 | 64.7978 | 1.036 | 0.08658 | 1.0403 | 0.086933
383.18 | 11.7143 | 0.22146 | 0.1289 | 61.2423 | 72.9566 | 1.5712 | 0.024555 | 67.0994 | 5.8571 | 65.1471 | 1.043 | 0.091041 | 1.0472 | 0.091412
383.2 | 12.4709 | 0.22277 | 0.12976 | 61.4279 | 73.8988 | 1.3856 | 0.021654 | 67.6633 | 6.2354 | 65.5849 | 1.0517 | 0.096921 | 1.056 | 0.097316
383.22 | 12.9927 | 0.22277 | 0.13048 | 61.488 | 74.4807 | 1.3255 | 0.020715 | 67.9843 | 6.4963 | 65.8189 | 1.0567 | 0.10098 | 1.061 | 0.10139
383.24 | 13.2797 | 0.22277 | 0.13112 | 61.2834 | 74.5631 | 1.5301 | 0.023913 | 67.9232 | 6.6398 | 65.71 | 1.0558 | 0.10321 | 1.0601 | 0.10363
383.26 | 13.4623 | 0.2237 | 0.13141 | 61.9363 | 75.3986 | 0.8772 | 0.0137 | 68.6674 | 6.7311 | 66.4237 | 1.0673 | 0.10463 | 1.0717 | 0.10505
383.28 | 13.2536 | 0.2237 | 0.13141 | 62.2069 | 75.4605 | 0.6066 | 0.00948 | 68.8337 | 6.6268 | 66.6248 | 1.0699 | 0.103 | 1.0743 | 0.10342
383.3 | 12.8883 | 0.2237 | 0.13091 | 62.5053 | 75.3936 | 0.3082 | 0.0048166 | 68.9495 | 6.4442 | 66.8014 | 1.0717 | 0.10017 | 1.0761 | 0.10057
383.32 | 12.1056 | 0.22408 | 0.12983 | 62.1846 | 74.2902 | 0.6289 | 0.0098285 | 68.2374 | 6.0528 | 66.2198 | 1.0607 | 0.094082 | 1.065 | 0.094465
383.34 | 11.2447 | 0.22408 | 0.12876 | 63.0017 | 74.2464 | -0.1882 | -0.0029412 | 68.624 | 5.6223 | 66.7499 | 1.0667 | 0.087391 | 1.071 | 0.087747
383.36 | 10.2011 | 0.22389 | 0.12769 | 62.8694 | 73.0705 | -0.0559 | -0.00087361 | 67.9699 | 5.1005 | 66.2698 | 1.0565 | 0.079281 | 1.0608 | 0.079603
383.38 | 9.2097 | 0.22389 | 0.12661 | 63.2802 | 72.4899 | -0.4667 | -0.0072936 | 67.885 | 4.6048 | 66.3501 | 1.0552 | 0.071576 | 1.0595 | 0.071867
383.4 | 8.0095 | 0.22389 | 0.12547 | 63.5129 | 71.5224 | -0.6994 | -0.01093 | 67.5177 | 4.0048 | 66.1827 | 1.0495 | 0.062248 | 1.0537 | 0.062502
383.42 | 6.6268 | 0.22314 | 0.12389 | 64.5779 | 71.2047 | -0.7644 | -0.0119 | 67.8913 | 3.3134 | 66.7868 | 1.0553 | 0.051502 | 1.0596 | 0.051712
383.44 | 5.0875 | 0.22314 | 0.12246 | 65.0519 | 70.1394 | -1.2384 | -0.019354 | 67.5956 | 2.5437 | 66.7477 | 1.0507 | 0.039539 | 1.055 | 0.0397
383.46 | 3.6787 | 0.22128 | 0.12082 | 65.1205 | 68.7992 | -1.307 | -0.020426 | 66.9598 | 1.8393 | 66.3467 | 1.0408 | 0.02859 | 1.045 | 0.028706
383.48 | 1.8785 | 0.22128 | 0.11903 | 65.2994 | 67.1779 | -1.4859 | -0.023222 | 66.2386 | 0.93923 | 65.9256 | 1.0296 | 0.014599 | 1.0338 | 0.014658
383.5 | 0.20872 | 0.22128 | 0.11709 | 65.3911 | 65.5998 | -1.5776 | -0.0247 | 65.4955 | 0.10436 | 65.4607 | 1.018 | 0.00162 | 1.0222 | 0.00163
383.52 | -1.2523 | 0.21997 | 0.11516 | 65.5684 | 64.3161 | -1.7549 | -0.027426 | 64.9422 | -0.62615 | 65.151 | 1.0094 | -0.0097327 | 1.0135 | -0.0097723
383.54 | -2.9742 | 0.21997 | 0.11309 | 65.8991 | 62.9249 | -2.0856 | -0.032594 | 64.412 | -1.4871 | 64.9077 | 1.0012 | -0.023115 | 1.0053 | -0.023209
383.56 | -4.5135 | 0.21997 | 0.11115 | 65.8797 | 61.3662 | -2.0662 | -0.032291 | 63.6229 | -2.2568 | 64.3752 | 0.98893 | -0.035078 | 0.99295 | -0.035221
383.58 | -5.8441 | 0.21773 | 0.10915 | 67.0002 | 61.1561 | -2.1867 | -0.034174 | 64.0782 | -2.922 | 65.0522 | 0.996 | -0.045419 | 1.0001 | -0.045604
383.6 | -7.2529 | 0.21773 | 0.10722 | 66.9266 | 59.6737 | -2.1131 | -0.033024 | 63.3001 | -3.6265 | 64.509 | 0.98391 | -0.056368 | 0.98792 | -0.056598
383.62 | -8.5313 | 0.21549 | 0.10543 | 66.8407 | 58.3094 | -2.0272 | -0.031681 | 62.575 | -4.2657 | 63.9969 | 0.97264 | -0.066304 | 0.9766 | -0.066574
383.64 | -9.6532 | 0.21549 | 0.10371 | 67.0878 | 57.4346 | -2.2743 | -0.035543 | 62.2612 | -4.8266 | 63.8701 | 0.96776 | -0.075023 | 0.9717 | -0.075328
383.66 | -10.6446 | 0.21549 | 0.10235 | 66.8723 | 56.2277 | -2.0588 | -0.032175 | 61.55 | -5.3223 | 63.3241 | 0.95671 | -0.082728 | 0.9606 | -0.083064
383.68 | -11.2708 | 0.21399 | 0.10106 | 66.7913 | 55.5205 | -1.9778 | -0.030909 | 61.1559 | -5.6354 | 63.0344 | 0.95058 | -0.087594 | 0.95445 | -0.087951
383.7 | -11.9491 | 0.21399 | 0.10013 | 66.9702 | 55.0211 | -2.1567 | -0.033705 | 60.9957 | -5.9745 | 62.9872 | 0.94809 | -0.092866 | 0.95195 | -0.093244
383.72 | -12.3926 | 0.21399 | 0.099272 | 66.4579 | 54.0653 | -1.6444 | -0.025699 | 60.2616 | -6.1963 | 62.327 | 0.93668 | -0.096313 | 0.94049 | -0.096705
383.74 | -12.7057 | 0.21269 | 0.098627 | 66.4232 | 53.7175 | -1.6097 | -0.025157 | 60.0704 | -6.3528 | 62.188 | 0.93371 | -0.098746 | 0.93751 | -0.099148
383.76 | -12.4448 | 0.21269 | 0.098699 | 66.1776 | 53.7328 | -1.3641 | -0.021318 | 59.9552 | -6.2224 | 62.0293 | 0.93192 | -0.096718 | 0.93571 | -0.097112
383.78 | -12.21 | 0.21157 | 0.099057 | 65.8898 | 53.6798 | -1.0763 | -0.01682 | 59.7848 | -6.105 | 61.8198 | 0.92927 | -0.094893 | 0.93305 | -0.09528
383.8 | -11.9752 | 0.21157 | 0.099415 | 66.112 | 54.1368 | -1.2985 | -0.020293 | 60.1244 | -5.9876 | 62.1203 | 0.93455 | -0.093069 | 0.93835 | -0.093447
383.82 | -11.7143 | 0.21157 | 0.099773 | 65.7591 | 54.0448 | -0.9456 | -0.014778 | 59.902 | -5.8571 | 61.8543 | 0.93109 | -0.091041 | 0.93488 | -0.091412
383.84 | -11.1925 | 0.21138 | 0.10042 | 65.3286 | 54.1361 | -0.5151 | -0.00805 | 59.7324 | -5.5962 | 61.5978 | 0.92845 | -0.086986 | 0.93223 | -0.08734
383.86 | -10.5402 | 0.21138 | 0.10163 | 64.9029 | 54.3627 | -0.0894 | -0.0013971 | 59.6328 | -5.2701 | 61.3895 | 0.92691 | -0.081917 | 0.93068 | -0.08225
383.88 | -9.1314 | 0.21175 | 0.10314 | 63.7032 | 54.5718 | 0.1103 | 0.0017238 | 59.1375 | -4.5657 | 60.6594 | 0.91921 | -0.070967 | 0.92295 | -0.071256
383.9 | -7.7486 | 0.21175 | 0.10478 | 63.1127 | 55.3641 | 0.7008 | 0.010952 | 59.2384 | -3.8743 | 60.5298 | 0.92078 | -0.060221 | 0.92452 | -0.060466
383.92 | -6.4963 | 0.21175 | 0.10614 | 63.2585 | 56.7622 | 0.555 | 0.0086736 | 60.0103 | -3.2482 | 61.0931 | 0.93277 | -0.050488 | 0.93657 | -0.050694
383.94 | -4.8788 | 0.21362 | 0.10793 | 62.6945 | 57.8157 | 1.119 | 0.017488 | 60.2551 | -2.4394 | 61.0682 | 0.93658 | -0.037917 | 0.94039 | -0.038071
383.96 | -3.4178 | 0.21362 | 0.10979 | 62.7166 | 59.2988 | 1.0969 | 0.017142 | 61.0077 | -1.7089 | 61.5773 | 0.94828 | -0.026562 | 0.95214 | -0.02667
383.98 | -1.9306 | 0.21362 | 0.112 | 62.384 | 60.4534 | 1.4295 | 0.02234 | 61.4187 | -0.96532 | 61.7405 | 0.95467 | -0.015005 | 0.95855 | -0.015066
384 | -0.18263 | 0.21549 | 0.11387 | 62.4609 | 62.2783 | 1.3526 | 0.021139 | 62.3696 | -0.091314 | 62.4 | 0.96945 | -0.00142 | 0.97339 | -0.00143
384.02 | 1.3828 | 0.21549 | 0.11595 | 62.1731 | 63.5559 | 1.6404 | 0.025636 | 62.8645 | 0.69138 | 62.634 | 0.97714 | 0.010746 | 0.98112 | 0.01079
384.04 | 2.9481 | 0.21773 | 0.11802 | 62.0342 | 64.9823 | 1.7793 | 0.027807 | 63.5083 | 1.4741 | 63.0169 | 0.98715 | 0.022912 | 0.99116 | 0.023006
384.06 | 4.6179 | 0.21773 | 0.12003 | 62.0715 | 66.6894 | 1.742 | 0.027224 | 64.3804 | 2.3089 | 63.6108 | 1.0007 | 0.035889 | 1.0048 | 0.036035
384.08 | 6.0006 | 0.21773 | 0.12189 | 62.4017 | 68.4023 | 1.4118 | 0.022064 | 65.402 | 3.0003 | 64.4019 | 1.0166 | 0.046636 | 1.0207 | 0.046826
384.1 | 7.3834 | 0.21922 | 0.12353 | 61.3324 | 68.7158 | 1.4811 | 0.023147 | 65.0241 | 3.6917 | 63.7935 | 1.0107 | 0.057382 | 1.0148 | 0.057616
384.12 | 8.6357 | 0.21922 | 0.12518 | 61.2026 | 69.8383 | 1.6109 | 0.025175 | 65.5204 | 4.3178 | 64.0812 | 1.0184 | 0.067115 | 1.0226 | 0.067388
384.14 | 9.7836 | 0.2209 | 0.12661 | 60.698 | 70.4816 | 2.1155 | 0.033061 | 65.5898 | 4.8918 | 63.9592 | 1.0195 | 0.076036 | 1.0237 | 0.076346
384.16 | 10.6446 | 0.2209 | 0.12783 | 61.1283 | 71.7729 | 1.6852 | 0.026336 | 66.4506 | 5.3223 | 64.6765 | 1.0329 | 0.082728 | 1.0371 | 0.083064
384.18 | 11.5317 | 0.2209 | 0.12897 | 60.8939 | 72.4256 | 1.9196 | 0.03 | 66.6597 | 5.7658 | 64.7378 | 1.0361 | 0.089622 | 1.0403 | 0.089986
384.2 | 12.1317 | 0.22277 | 0.12983 | 61.4495 | 73.5812 | 1.364 | 0.021317 | 67.5154 | 6.0659 | 65.4934 | 1.0494 | 0.094285 | 1.0537 | 0.094669
384.22 | 12.7057 | 0.22277 | 0.13062 | 61.559 | 74.2647 | 1.2545 | 0.019605 | 67.9118 | 6.3528 | 65.7942 | 1.0556 | 0.098746 | 1.0599 | 0.099148
384.24 | 13.0188 | 0.22277 | 0.13119 | 61.4243 | 74.4431 | 1.3892 | 0.021711 | 67.9337 | 6.5094 | 65.7639 | 1.0559 | 0.10118 | 1.0602 | 0.10159
384.26 | 13.097 | 0.2237 | 0.13148 | 61.6399 | 74.7369 | 1.1736 | 0.0183 | 68.1884 | 6.5485 | 66.0056 | 1.0599 | 0.10179 | 1.0642 | 0.1022
384.28 | 13.0188 | 0.2237 | 0.13141 | 62.1245 | 75.1433 | 0.689 | 0.010768 | 68.6339 | 6.5094 | 66.4641 | 1.0668 | 0.10118 | 1.0712 | 0.10159
384.3 | 12.5752 | 0.22426 | 0.13084 | 61.6895 | 74.2647 | 1.124 | 0.017566 | 67.9771 | 6.2876 | 65.8812 | 1.0566 | 0.097732 | 1.0609 | 0.09813
384.32 | 11.7143 | 0.22426 | 0.12976 | 62.8399 | 74.5542 | -0.0264 | -0.000413 | 68.697 | 5.8571 | 66.7447 | 1.0678 | 0.091041 | 1.0721 | 0.091412
384.34 | 10.8533 | 0.22426 | 0.12883 | 62.757 | 73.6103 | 0.0565 | 0.00088299 | 68.1837 | 5.4267 | 66.3748 | 1.0598 | 0.08435 | 1.0641 | 0.084693
384.36 | 9.9402 | 0.22426 | 0.12776 | 62.8092 | 72.7494 | 0.0043 | 6.72e-05 | 67.7793 | 4.9701 | 66.1226 | 1.0535 | 0.077253 | 1.0578 | 0.077568
384.38 | 9.027 | 0.22426 | 0.12668 | 63.0304 | 72.0574 | -0.2169 | -0.0033897 | 67.5439 | 4.5135 | 66.0394 | 1.0499 | 0.070156 | 1.0541 | 0.070442
384.4 | 7.7226 | 0.22352 | 0.12554 | 63.3224 | 71.045 | -0.5089 | -0.0079531 | 67.1837 | 3.8613 | 65.8966 | 1.0443 | 0.060018 | 1.0485 | 0.060262
384.42 | 6.1572 | 0.22352 | 0.12411 | 63.5026 | 69.6598 | -0.6891 | -0.010769 | 66.5812 | 3.0786 | 65.555 | 1.0349 | 0.047852 | 1.0391 | 0.048047
384.44 | 4.7222 | 0.22352 | 0.1226 | 63.6606 | 68.3828 | -0.8471 | -0.013239 | 66.0217 | 2.3611 | 65.2347 | 1.0262 | 0.0367 | 1.0304 | 0.03685
384.46 | 3.2351 | 0.22221 | 0.12096 | 65.1776 | 68.4127 | -1.3641 | -0.021318 | 66.7952 | 1.6176 | 66.256 | 1.0382 | 0.025143 | 1.0425 | 0.025245
384.48 | 1.748 | 0.22221 | 0.1191 | 65.3068 | 67.0548 | -1.4933 | -0.023337 | 66.1808 | 0.87401 | 65.8895 | 1.0287 | 0.013585 | 1.0329 | 0.01364
384.5 | 0.02609 | 0.22221 | 0.11724 | 65.5911 | 65.6172 | -1.7776 | -0.02778 | 65.6041 | 0.013045 | 65.5998 | 1.0197 | 0.000203 | 1.0239 | 0.000204
384.52 | -1.6697 | 0.21997 | 0.11516 | 65.7675 | 64.0978 | -1.954 | -0.030537 | 64.9326 | -0.83487 | 65.2109 | 1.0093 | -0.012977 | 1.0134 | -0.01303
384.54 | -3.2351 | 0.21997 | 0.11316 | 65.8004 | 62.5653 | -1.9869 | -0.031051 | 64.1828 | -1.6176 | 64.722 | 0.99763 | -0.025143 | 1.0017 | -0.025245
384.56 | -4.6701 | 0.2181 | 0.11122 | 65.5427 | 60.8726 | -1.7292 | -0.027024 | 63.2077 | -2.335 | 63.986 | 0.98247 | -0.036295 | 0.98647 | -0.036442
384.58 | -6.2615 | 0.2181 | 0.10915 | 65.8813 | 59.6198 | -2.0678 | -0.032316 | 62.7505 | -3.1308 | 63.7941 | 0.97537 | -0.048663 | 0.97934 | -0.048861
384.6 | -7.5921 | 0.2181 | 0.10722 | 65.5611 | 57.969 | -1.7476 | -0.027312 | 61.765 | -3.7961 | 63.0304 | 0.96005 | -0.059004 | 0.96396 | -0.059244
384.62 | -8.8444 | 0.21568 | 0.10543 | 66.6663 | 57.8219 | -1.8528 | -0.028956 | 62.2441 | -4.4222 | 63.7182 | 0.9675 | -0.068737 | 0.97143 | -0.069017
384.64 | -9.8358 | 0.21568 | 0.10385 | 66.8931 | 57.0573 | -2.0796 | -0.0325 | 61.9752 | -4.9179 | 63.6145 | 0.96332 | -0.076442 | 0.96724 | -0.076753
384.66 | -10.9055 | 0.21437 | 0.10235 | 66.9647 | 56.0592 | -2.1512 | -0.033619 | 61.5119 | -5.4528 | 63.3295 | 0.95612 | -0.084755 | 0.96001 | -0.0851
384.68 | -11.636 | 0.21437 | 0.10106 | 66.4257 | 54.7897 | -1.6122 | -0.0252 | 60.6077 | -5.818 | 62.547 | 0.94206 | -0.090433 | 0.9459 | -0.090801
384.7 | -12.1317 | 0.21437 | 0.099916 | 66.2278 | 54.0961 | -1.4143 | -0.022103 | 60.1619 | -6.0659 | 62.1839 | 0.93513 | -0.094285 | 0.93894 | -0.094669
384.72 | -12.4448 | 0.21287 | 0.099343 | 66.2701 | 53.8253 | -1.4566 | -0.022764 | 60.0477 | -6.2224 | 62.1218 | 0.93336 | -0.096718 | 0.93716 | -0.097112
384.74 | -12.8883 | 0.21287 | 0.098699 | 66.123 | 53.2347 | -1.3095 | -0.020465 | 59.6788 | -6.4442 | 61.8269 | 0.92762 | -0.10017 | 0.9314 | -0.10057
384.76 | -12.6274 | 0.21287 | 0.098771 | 66.1905 | 53.5631 | -1.377 | -0.02152 | 59.8768 | -6.3137 | 61.9814 | 0.9307 | -0.098138 | 0.93449 | -0.098537
384.78 | -12.4448 | 0.21213 | 0.099057 | 65.7991 | 53.3543 | -0.9856 | -0.015403 | 59.5767 | -6.2224 | 61.6508 | 0.92603 | -0.096718 | 0.92981 | -0.097112
384.8 | -12.0795 | 0.21213 | 0.099343 | 65.5326 | 53.4531 | -0.7191 | -0.011238 | 59.4928 | -6.0398 | 61.5061 | 0.92473 | -0.09388 | 0.9285 | -0.094262
384.82 | -11.6621 | 0.21138 | 0.099844 | 65.4695 | 53.8074 | -0.656 | -0.010252 | 59.6384 | -5.8311 | 61.5821 | 0.92699 | -0.090635 | 0.93077 | -0.091004
384.84 | -11.1142 | 0.21138 | 0.10056 | 64.9623 | 53.8481 | -0.1488 | -0.00233 | 59.4052 | -5.5571 | 61.2576 | 0.92337 | -0.086377 | 0.92713 | -0.086729
384.86 | -10.3054 | 0.21138 | 0.10171 | 64.5214 | 54.216 | 0.2921 | 0.00456 | 59.3687 | -5.1527 | 61.0863 | 0.9228 | -0.080092 | 0.92656 | -0.080418
384.88 | -9.001 | 0.21175 | 0.10314 | 64.2948 | 55.2938 | 0.5187 | 0.0081063 | 59.7943 | -4.5005 | 61.2945 | 0.92942 | -0.069953 | 0.9332 | -0.070238
384.9 | -7.7486 | 0.21175 | 0.10464 | 64.1611 | 56.4125 | 0.6524 | 0.010196 | 60.2868 | -3.8743 | 61.5782 | 0.93707 | -0.060221 | 0.94089 | -0.060466
384.92 | -6.2615 | 0.21343 | 0.10629 | 62.7092 | 56.4477 | 1.1043 | 0.017258 | 59.5784 | -3.1308 | 60.622 | 0.92606 | -0.048663 | 0.92983 | -0.048861
384.94 | -4.8005 | 0.21343 | 0.10808 | 62.2387 | 57.4382 | 1.5748 | 0.024611 | 59.8384 | -2.4003 | 60.6385 | 0.9301 | -0.037309 | 0.93389 | -0.03746
384.96 | -3.1569 | 0.21343 | 0.10994 | 61.7927 | 58.6358 | 2.0208 | 0.031581 | 60.2143 | -1.5784 | 60.7404 | 0.93594 | -0.024534 | 0.93976 | -0.024634
384.98 | -1.5393 | 0.21511 | 0.112 | 61.6948 | 60.1555 | 2.1187 | 0.033111 | 60.9252 | -0.76965 | 61.1817 | 0.94699 | -0.011963 | 0.95085 | -0.012012
385 | 0 | 0.21511 | 0.11402 | 61.7407 | 61.7407 | 2.0728 | 0.032394 | 61.7407 | 0 | 61.7407 | 0.95967 | 0 | 0.96358 | 0
385.02 | 1.6958 | 0.21511 | 0.11595 | 61.4919 | 63.1877 | 2.3216 | 0.036282 | 62.3398 | 0.84792 | 62.0572 | 0.96898 | 0.01318 | 0.97293 | 0.013233
385.04 | 3.209 | 0.21717 | 0.11802 | 61.4321 | 64.6411 | 2.3814 | 0.037217 | 63.0366 | 1.6045 | 62.5018 | 0.97981 | 0.02494 | 0.9838 | 0.025041
385.06 | 4.8266 | 0.21717 | 0.12003 | 61.737 | 66.5636 | 2.0765 | 0.032452 | 64.1503 | 2.4133 | 63.3459 | 0.99712 | 0.037511 | 1.0012 | 0.037664
385.08 | 6.3398 | 0.21904 | 0.12182 | 60.7548 | 67.0946 | 2.0587 | 0.032174 | 63.9247 | 3.1699 | 62.8681 | 0.99362 | 0.049272 | 0.99766 | 0.049472
385.1 | 7.6965 | 0.21904 | 0.12368 | 60.7291 | 68.4256 | 2.0844 | 0.032575 | 64.5773 | 3.8482 | 63.2946 | 1.0038 | 0.059815 | 1.0078 | 0.060059
385.12 | 9.001 | 0.21904 | 0.12532 | 60.769 | 69.77 | 2.0445 | 0.031952 | 65.2695 | 4.5005 | 63.7693 | 1.0145 | 0.069953 | 1.0187 | 0.070238
385.14 | 10.2011 | 0.22072 | 0.12676 | 60.6942 | 70.8953 | 2.1193 | 0.033121 | 65.7947 | 5.1005 | 64.0946 | 1.0227 | 0.079281 | 1.0268 | 0.079603
385.16 | 11.1142 | 0.22072 | 0.12797 | 60.8154 | 71.9296 | 1.9981 | 0.031226 | 66.3725 | 5.5571 | 64.5201 | 1.0317 | 0.086377 | 1.0359 | 0.086729
385.18 | 11.923 | 0.22258 | 0.12912 | 60.7636 | 72.6866 | 2.0499 | 0.032036 | 66.7251 | 5.9615 | 64.7379 | 1.0371 | 0.092663 | 1.0414 | 0.09304
385.2 | 12.5231 | 0.22258 | 0.12998 | 61.0067 | 73.5298 | 1.8068 | 0.028237 | 67.2682 | 6.2615 | 65.1811 | 1.0456 | 0.097327 | 1.0498 | 0.097723
385.22 | 13.0188 | 0.22258 | 0.13062 | 61.1927 | 74.2115 | 1.6208 | 0.02533 | 67.7021 | 6.5094 | 65.5323 | 1.0523 | 0.10118 | 1.0566 | 0.10159
385.24 | 13.3579 | 0.22352 | 0.13119 | 61.5154 | 74.8733 | 1.2981 | 0.0203 | 68.1944 | 6.679 | 65.968 | 1.06 | 0.10382 | 1.0643 | 0.10424
385.26 | 13.5145 | 0.22352 | 0.13155 | 61.5199 | 75.0344 | 1.2936 | 0.020216 | 68.2771 | 6.7572 | 66.0247 | 1.0613 | 0.10503 | 1.0656 | 0.10546
385.28 | 13.3579 | 0.22352 | 0.13148 | 61.5927 | 74.9506 | 1.2208 | 0.019079 | 68.2717 | 6.679 | 66.0453 | 1.0612 | 0.10382 | 1.0655 | 0.10424
385.3 | 12.9405 | 0.22426 | 0.13091 | 61.7224 | 74.6629 | 1.0911 | 0.017052 | 68.1927 | 6.4703 | 66.0359 | 1.06 | 0.10057 | 1.0643 | 0.10098
385.32 | 12.1317 | 0.22426 | 0.12983 | 62.1552 | 74.2869 | 0.6583 | 0.010288 | 68.2211 | 6.0659 | 66.1991 | 1.0604 | 0.094285 | 1.0647 | 0.094669
385.34 | 11.062 | 0.22426 | 0.1289 | 62.3051 | 73.3671 | 0.5084 | 0.0079453 | 67.8361 | 5.531 | 65.9924 | 1.0544 | 0.085972 | 1.0587 | 0.086322
385.36 | 10.4098 | 0.22426 | 0.12797 | 62.6241 | 73.0339 | 0.1894 | 0.00296 | 67.829 | 5.2049 | 66.094 | 1.0543 | 0.080903 | 1.0586 | 0.081232
385.38 | 9.2879 | 0.22426 | 0.12683 | 62.3761 | 71.664 | 0.4374 | 0.0068357 | 67.0201 | 4.644 | 65.4721 | 1.0417 | 0.072184 | 1.046 | 0.072478
385.4 | 7.8791 | 0.22389 | 0.12554 | 62.871 | 70.7501 | -0.0575 | -0.00089861 | 66.8105 | 3.9395 | 65.4974 | 1.0385 | 0.061235 | 1.0427 | 0.061484
385.42 | 6.4442 | 0.22389 | 0.12411 | 63.1877 | 69.6319 | -0.3742 | -0.005848 | 66.4098 | 3.2221 | 65.3358 | 1.0322 | 0.050083 | 1.0364 | 0.050287
385.44 | 5.1136 | 0.2224 | 0.12268 | 64.5872 | 69.7008 | -0.7737 | -0.012091 | 67.144 | 2.5568 | 66.2917 | 1.0437 | 0.039742 | 1.0479 | 0.039904
385.46 | 3.3917 | 0.2224 | 0.12096 | 65.136 | 68.5277 | -1.3225 | -0.020668 | 66.8318 | 1.6958 | 66.2666 | 1.0388 | 0.026359 | 1.043 | 0.026467
385.48 | 1.8002 | 0.2224 | 0.11917 | 65.041 | 66.8412 | -1.2275 | -0.019183 | 65.9411 | 0.9001 | 65.6411 | 1.025 | 0.013991 | 1.0291 | 0.014048
385.5 | 0.18263 | 0.22072 | 0.11724 | 65.2212 | 65.4038 | -1.4077 | -0.022 | 65.3125 | 0.091314 | 65.2821 | 1.0152 | 0.0014193 | 1.0193 | 0.0014251
385.52 | -1.4349 | 0.22072 | 0.1153 | 65.2816 | 63.8467 | -1.4681 | -0.022944 | 64.5641 | -0.71747 | 64.8033 | 1.0036 | -0.011152 | 1.0076 | -0.011197
385.54 | -3.1569 | 0.22072 | 0.1133 | 65.4887 | 62.3318 | -1.6752 | -0.02618 | 63.9103 | -1.5784 | 64.4364 | 0.99339 | -0.024534 | 0.99744 | -0.024634
385.56 | -4.8005 | 0.21885 | 0.11122 | 66.6553 | 61.8548 | -1.8418 | -0.028784 | 64.255 | -2.4003 | 65.0551 | 0.99875 | -0.037309 | 1.0028 | -0.03746
385.58 | -6.1572 | 0.21885 | 0.10936 | 66.8887 | 60.7315 | -2.0752 | -0.032431 | 63.8101 | -3.0786 | 64.8363 | 0.99184 | -0.047852 | 0.99588 | -0.048047
385.6 | -7.6182 | 0.21642 | 0.10729 | 67.0119 | 59.3937 | -2.1984 | -0.034357 | 63.2028 | -3.8091 | 64.4725 | 0.9824 | -0.059207 | 0.9864 | -0.059448
385.62 | -8.7922 | 0.21642 | 0.1055 | 66.7759 | 57.9837 | -1.9624 | -0.030669 | 62.3798 | -4.3961 | 63.8452 | 0.9696 | -0.068331 | 0.97355 | -0.06861
385.64 | -9.9402 | 0.21642 | 0.10392 | 66.8502 | 56.91 | -2.0367 | -0.03183 | 61.8801 | -4.9701 | 63.5368 | 0.96184 | -0.077253 | 0.96575 | -0.077568
385.66 | -11.1142 | 0.21474 | 0.10242 | 66.8801 | 55.7659 | -2.0666 | -0.032297 | 61.323 | -5.5571 | 63.1754 | 0.95318 | -0.086377 | 0.95706 | -0.086729
385.68 | -11.8447 | 0.21474 | 0.1012 | 66.3245 | 54.4798 | -1.511 | -0.023614 | 60.4021 | -5.9224 | 62.3763 | 0.93886 | -0.092055 | 0.94269 | -0.09243
385.7 | -12.5752 | 0.21306 | 0.10006 | 66.7332 | 54.158 | -1.9197 | -0.030001 | 60.4456 | -6.2876 | 62.5415 | 0.93954 | -0.097732 | 0.94337 | -0.09813
385.72 | -12.8101 | 0.21306 | 0.099343 | 66.1083 | 53.2982 | -1.2948 | -0.020235 | 59.7033 | -6.405 | 61.8383 | 0.928 | -0.099557 | 0.93178 | -0.099962
385.74 | -12.9144 | 0.21306 | 0.098771 | 66.2145 | 53.3001 | -1.401 | -0.021895 | 59.7573 | -6.4572 | 61.9097 | 0.92884 | -0.10037 | 0.93262 | -0.10078
385.76 | -12.8361 | 0.21194 | 0.098771 | 66.0552 | 53.2191 | -1.2417 | -0.019405 | 59.6371 | -6.4181 | 61.7765 | 0.92697 | -0.09976 | 0.93075 | -0.10017
385.78 | -12.5492 | 0.21194 | 0.099057 | 65.6525 | 53.1033 | -0.839 | -0.013112 | 59.3779 | -6.2746 | 61.4694 | 0.92294 | -0.097529 | 0.9267 | -0.097926
385.8 | -12.3404 | 0.21194 | 0.099343 | 65.7629 | 53.4225 | -0.9494 | -0.014837 | 59.5927 | -6.1702 | 61.6494 | 0.92628 | -0.095907 | 0.93005 | -0.096298
385.82 | -12.0013 | 0.21157 | 0.099773 | 65.3027 | 53.3014 | -0.4892 | -0.0076453 | 59.3021 | -6.0006 | 61.3023 | 0.92177 | -0.093271 | 0.92552 | -0.093651
385.84 | -11.636 | 0.21157 | 0.10056 | 64.8863 | 53.2503 | -0.0728 | -0.00114 | 59.0683 | -5.818 | 61.0076 | 0.91813 | -0.090433 | 0.92187 | -0.090801
385.86 | -10.5924 | 0.21194 | 0.10171 | 64.094 | 53.5016 | -0.2805 | -0.00438 | 58.7978 | -5.2962 | 60.5632 | 0.91393 | -0.082322 | 0.91765 | -0.082657
385.88 | -9.314 | 0.21194 | 0.10328 | 63.6219 | 54.3079 | 0.1916 | 0.0029943 | 58.9649 | -4.657 | 60.5172 | 0.91652 | -0.072387 | 0.92026 | -0.072681
385.9 | -7.9052 | 0.21194 | 0.10478 | 63.362 | 55.4568 | 0.4515 | 0.0070561 | 59.4094 | -3.9526 | 60.7269 | 0.92343 | -0.061437 | 0.92719 | -0.061688
385.92 | -6.4963 | 0.21325 | 0.10636 | 62.8697 | 56.3734 | 0.9438 | 0.01475 | 59.6215 | -3.2482 | 60.7043 | 0.92673 | -0.050488 | 0.9305 | -0.050694
385.94 | -5.2962 | 0.21325 | 0.108 | 62.8016 | 57.5054 | 1.0119 | 0.015814 | 60.1535 | -2.6481 | 61.0362 | 0.935 | -0.041161 | 0.93881 | -0.041329
385.96 | -3.7047 | 0.21437 | 0.10994 | 62.3784 | 58.6737 | 1.4351 | 0.022428 | 60.526 | -1.8524 | 61.1435 | 0.94079 | -0.028792 | 0.94462 | -0.02891
385.98 | -1.9567 | 0.21437 | 0.11201 | 62.2112 | 60.2545 | 1.6023 | 0.025041 | 61.2328 | -0.97836 | 61.559 | 0.95178 | -0.015207 | 0.95565 | -0.015269
386 | -0.2609 | 0.21437 | 0.11409 | 62.1731 | 61.9122 | 1.6404 | 0.025636 | 62.0427 | -0.13045 | 62.0861 | 0.96436 | -0.00203 | 0.96829 | -0.00204
386.02 | 1.2784 | 0.21661 | 0.11609 | 62.1524 | 63.4308 | 1.6611 | 0.02596 | 62.7916 | 0.6392 | 62.5785 | 0.97601 | 0.0099354 | 0.97998 | 0.0099759
386.04 | 2.9742 | 0.21661 | 0.11817 | 61.8479 | 64.8221 | 1.9656 | 0.030719 | 63.335 | 1.4871 | 62.8393 | 0.98445 | 0.023115 | 0.98846 | 0.023209
386.06 | 4.5135 | 0.21661 | 0.1201 | 61.7879 | 66.3014 | 2.0256 | 0.031656 | 64.0447 | 2.2568 | 63.2924 | 0.99548 | 0.035078 | 0.99954 | 0.035221
386.08 | 6.0789 | 0.21848 | 0.12203 | 60.8915 | 66.9704 | 1.922 | 0.030037 | 63.931 | 3.0395 | 62.9178 | 0.99372 | 0.047244 | 0.99776 | 0.047436
386.1 | 7.3312 | 0.21848 | 0.12375 | 60.4028 | 67.734 | 2.4107 | 0.037675 | 64.0684 | 3.6656 | 62.8465 | 0.99585 | 0.056977 | 0.99991 | 0.057209
386.12 | 8.7661 | 0.2209 | 0.12532 | 60.7959 | 69.562 | 2.0176 | 0.031531 | 65.179 | 4.3831 | 63.7179 | 1.0131 | 0.068129 | 1.0172 | 0.068406
386.14 | 9.7836 | 0.2209 | 0.12683 | 60.9411 | 70.7247 | 1.8724 | 0.029262 | 65.8329 | 4.8918 | 64.2023 | 1.0233 | 0.076036 | 1.0274 | 0.076346
386.16 | 10.7229 | 0.2209 | 0.12812 | 60.815 | 71.5379 | 1.9985 | 0.031233 | 66.1764 | 5.3614 | 64.3893 | 1.0286 | 0.083336 | 1.0328 | 0.083675
386.18 | 11.5577 | 0.22277 | 0.12919 | 61.2186 | 72.7763 | 1.5949 | 0.024925 | 66.9975 | 5.7789 | 65.0712 | 1.0414 | 0.089824 | 1.0456 | 0.09019
386.2 | 12.2361 | 0.22277 | 0.13005 | 60.9697 | 73.2058 | 1.8438 | 0.028815 | 67.0877 | 6.118 | 65.0484 | 1.0428 | 0.095096 | 1.047 | 0.095483
386.22 | 12.9144 | 0.22408 | 0.13069 | 61.3972 | 74.3116 | 1.4163 | 0.022134 | 67.8544 | 6.4572 | 65.702 | 1.0547 | 0.10037 | 1.059 | 0.10078
386.24 | 13.097 | 0.22408 | 0.13141 | 61.485 | 74.582 | 1.3285 | 0.020762 | 68.0335 | 6.5485 | 65.8507 | 1.0575 | 0.10179 | 1.0618 | 0.1022
386.26 | 13.2014 | 0.22408 | 0.13169 | 61.841 | 75.0424 | 0.9725 | 0.015198 | 68.4417 | 6.6007 | 66.2415 | 1.0638 | 0.1026 | 1.0682 | 0.10302
386.28 | 13.1231 | 0.22482 | 0.13169 | 61.6588 | 74.7819 | 1.1547 | 0.018046 | 68.2204 | 6.5616 | 66.0332 | 1.0604 | 0.10199 | 1.0647 | 0.10241
386.3 | 12.7318 | 0.22482 | 0.13119 | 62.13 | 74.8618 | 0.6835 | 0.010682 | 68.4959 | 6.3659 | 66.3739 | 1.0647 | 0.098949 | 1.069 | 0.099352
386.32 | 12.0013 | 0.22482 | 0.13005 | 62.1531 | 74.1544 | 0.6604 | 0.010321 | 68.1537 | 6.0006 | 66.1535 | 1.0594 | 0.093271 | 1.0637 | 0.093651
386.34 | 10.9838 | 0.22482 | 0.1289 | 62.2763 | 73.2601 | 0.5372 | 0.0083954 | 67.7682 | 5.4919 | 65.9376 | 1.0534 | 0.085364 | 1.0576 | 0.085711
386.36 | 10.2533 | 0.22482 | 0.12804 | 62.2689 | 72.5222 | 0.5446 | 0.008511 | 67.3955 | 5.1266 | 65.6867 | 1.0476 | 0.079686 | 1.0518 | 0.080011
386.38 | 9.2097 | 0.22445 | 0.12697 | 63.6561 | 72.8658 | 0.1574 | 0.0024599 | 68.2609 | 4.6048 | 66.726 | 1.061 | 0.071576 | 1.0653 | 0.071867
386.4 | 7.7226 | 0.22445 | 0.12568 | 64.2576 | 71.9802 | -0.4441 | -0.0069404 | 68.1189 | 3.8613 | 66.8318 | 1.0588 | 0.060018 | 1.0631 | 0.060262
386.42 | 6.4703 | 0.22445 | 0.12425 | 64.3728 | 70.8431 | -0.5593 | -0.0087408 | 67.6079 | 3.2351 | 66.5296 | 1.0509 | 0.050285 | 1.0551 | 0.05049
386.44 | 4.9831 | 0.22296 | 0.12275 | 64.8757 | 69.8588 | -1.0622 | -0.0166 | 67.3673 | 2.4916 | 66.5367 | 1.0471 | 0.038728 | 1.0514 | 0.038886
386.46 | 3.3134 | 0.22296 | 0.12103 | 65.1017 | 68.4151 | -1.2882 | -0.020132 | 66.7584 | 1.6567 | 66.2062 | 1.0377 | 0.025751 | 1.0419 | 0.025856
386.48 | 1.8263 | 0.22146 | 0.11924 | 64.9735 | 66.7998 | -1.16 | -0.018129 | 65.8866 | 0.91314 | 65.5823 | 1.0241 | 0.014193 | 1.0283 | 0.014251
386.5 | 0.2609 | 0.22146 | 0.11731 | 65.3699 | 65.6308 | -1.5564 | -0.024324 | 65.5003 | 0.13045 | 65.4569 | 1.0181 | 0.00203 | 1.0223 | 0.00204
386.52 | -1.4088 | 0.22146 | 0.1153 | 65.4048 | 63.996 | -1.5913 | -0.024869 | 64.7004 | -0.70442 | 64.9352 | 1.0057 | -0.010949 | 1.0098 | -0.010994
386.54 | -2.9742 | 0.21922 | 0.11344 | 66.8624 | 63.8882 | -2.0489 | -0.03202 | 65.3753 | -1.4871 | 65.871 | 1.0162 | -0.023115 | 1.0203 | -0.023209
386.56 | -4.644 | 0.21922 | 0.1113 | 66.6914 | 62.0474 | -1.8779 | -0.029348 | 64.3694 | -2.322 | 65.1434 | 1.0005 | -0.036092 | 1.0046 | -0.036239
386.58 | -6.105 | 0.21922 | 0.10936 | 66.5361 | 60.4311 | -1.7226 | -0.026921 | 63.4836 | -3.0525 | 64.5011 | 0.98676 | -0.047447 | 0.99078 | -0.04764
386.6 | -7.4095 | 0.21717 | 0.10743 | 66.6119 | 59.2024 | -1.7984 | -0.028106 | 62.9072 | -3.7047 | 64.1421 | 0.9778 | -0.057585 | 0.98178 | -0.057819
386.62 | -8.5574 | 0.21717 | 0.10564 | 66.5126 | 57.9552 | -1.6991 | -0.0266 | 62.2339 | -4.2787 | 63.6601 | 0.96734 | -0.066506 | 0.97128 | -0.066777
386.64 | -9.7576 | 0.21493 | 0.104 | 66.7098 | 56.9522 | -1.8963 | -0.029636 | 61.831 | -4.8788 | 63.4573 | 0.96107 | -0.075834 | 0.96499 | -0.076142
386.66 | -10.5142 | 0.21493 | 0.10264 | 67.0099 | 56.4957 | -2.1964 | -0.034325 | 61.7528 | -5.2571 | 63.5052 | 0.95986 | -0.081714 | 0.96377 | -0.082046
386.68 | -11.349 | 0.21493 | 0.10128 | 66.3386 | 54.9896 | -1.5251 | -0.023834 | 60.6641 | -5.6745 | 62.5556 | 0.94294 | -0.088202 | 0.94678 | -0.088561
386.7 | -12.0274 | 0.21325 | 0.10013 | 66.403 | 54.3756 | -1.5895 | -0.024841 | 60.3893 | -6.0137 | 62.3939 | 0.93867 | -0.093474 | 0.94249 | -0.093855
386.72 | -12.5231 | 0.21325 | 0.099415 | 65.9896 | 53.4665 | -1.1761 | -0.0184 | 59.7281 | -6.2615 | 61.8152 | 0.92839 | -0.097327 | 0.93217 | -0.097723
386.74 | -12.5752 | 0.21325 | 0.098771 | 66.0212 | 53.446 | -1.2077 | -0.018874 | 59.7336 | -6.2876 | 61.8295 | 0.92847 | -0.097732 | 0.93225 | -0.09813
386.76 | -12.5231 | 0.21213 | 0.098771 | 65.5014 | 52.9783 | -0.6879 | -0.010751 | 59.2399 | -6.2615 | 61.327 | 0.9208 | -0.097327 | 0.92455 | -0.097723
386.78 | -12.3404 | 0.21213 | 0.099128 | 65.446 | 53.1056 | -0.6325 | -0.0098848 | 59.2758 | -6.1702 | 61.3325 | 0.92136 | -0.095907 | 0.92511 | -0.096298
386.8 | -11.9491 | 0.21157 | 0.099415 | 65.2042 | 53.2551 | -0.3907 | -0.00611 | 59.2297 | -5.9745 | 61.2212 | 0.92064 | -0.092866 | 0.92439 | -0.093244
386.82 | -11.5317 | 0.21157 | 0.099844 | 65.1135 | 53.5818 | -0.3 | -0.0046884 | 59.3477 | -5.7658 | 61.2696 | 0.92247 | -0.089622 | 0.92623 | -0.089986
386.84 | -11.0881 | 0.21157 | 0.10063 | 65.0378 | 53.9497 | -0.2243 | -0.0035054 | 59.4937 | -5.5441 | 61.3418 | 0.92474 | -0.086175 | 0.92851 | -0.086525
386.86 | -10.1228 | 0.21157 | 0.10171 | 64.6801 | 54.5573 | 0.1334 | 0.0020848 | 59.6187 | -5.0614 | 61.3058 | 0.92669 | -0.078672 | 0.93046 | -0.078993
386.88 | -9.027 | 0.21157 | 0.10321 | 64.2414 | 55.2144 | 0.5721 | 0.0089408 | 59.7279 | -4.5135 | 61.2324 | 0.92838 | -0.070156 | 0.93216 | -0.070442
386.9 | -7.5138 | 0.2125 | 0.105 | 63.8238 | 56.31 | 0.9897 | 0.015467 | 60.0669 | -3.7569 | 61.3192 | 0.93365 | -0.058396 | 0.93746 | -0.058634
386.92 | -6.1311 | 0.2125 | 0.10629 | 63.7581 | 57.627 | 1.0554 | 0.016494 | 60.6926 | -3.0655 | 61.7144 | 0.94338 | -0.047649 | 0.94722 | -0.047843
386.94 | -4.6701 | 0.2125 | 0.10808 | 63.2933 | 58.6232 | 1.5202 | 0.023758 | 60.9583 | -2.335 | 61.7366 | 0.94751 | -0.036295 | 0.95137 | -0.036442
386.96 | -3.0786 | 0.21418 | 0.11001 | 62.1689 | 59.0903 | 1.6446 | 0.025702 | 60.6296 | -1.5393 | 61.1427 | 0.9424 | -0.023926 | 0.94624 | -0.024024
386.98 | -1.6437 | 0.21418 | 0.112 | 61.8724 | 60.2287 | 1.9411 | 0.030336 | 61.0506 | -0.82183 | 61.3245 | 0.94894 | -0.012774 | 0.95281 | -0.012826
387 | 0.2609 | 0.21418 | 0.11416 | 61.6392 | 61.9001 | 2.1743 | 0.03398 | 61.7696 | 0.13045 | 61.7262 | 0.96012 | 0.00203 | 0.96403 | 0.00204
387.02 | 1.6958 | 0.21642 | 0.11602 | 61.8449 | 63.5407 | 1.9686 | 0.030765 | 62.6928 | 0.84792 | 62.4102 | 0.97447 | 0.01318 | 0.97844 | 0.013233
387.04 | 3.4178 | 0.21642 | 0.11824 | 61.7739 | 65.1917 | 2.0396 | 0.031875 | 63.4828 | 1.7089 | 62.9132 | 0.98675 | 0.026562 | 0.99077 | 0.02667
387.06 | 4.931 | 0.21829 | 0.12024 | 61.5852 | 66.5162 | 2.2283 | 0.034824 | 64.0507 | 2.4655 | 63.2289 | 0.99558 | 0.038322 | 0.99963 | 0.038478
387.08 | 6.392 | 0.21829 | 0.12189 | 61.1434 | 67.5354 | 2.6701 | 0.041729 | 64.3394 | 3.196 | 63.2741 | 1.0001 | 0.049677 | 1.0041 | 0.049879
387.1 | 7.7226 | 0.21829 | 0.12375 | 61.3211 | 69.0437 | 2.4924 | 0.038951 | 65.1824 | 3.8613 | 63.8953 | 1.0132 | 0.060018 | 1.0173 | 0.060262
387.12 | 8.9488 | 0.22053 | 0.12532 | 60.4792 | 69.428 | 2.3343 | 0.036481 | 64.9536 | 4.4744 | 63.4621 | 1.0096 | 0.069548 | 1.0137 | 0.069831
387.14 | 10.1489 | 0.22053 | 0.12683 | 60.6115 | 70.7604 | 2.202 | 0.034413 | 65.686 | 5.0745 | 63.9945 | 1.021 | 0.078875 | 1.0252 | 0.079196
387.16 | 11.0881 | 0.22221 | 0.12812 | 60.7046 | 71.7927 | 2.1089 | 0.032958 | 66.2487 | 5.5441 | 64.4006 | 1.0297 | 0.086175 | 1.0339 | 0.086525
387.18 | 11.9491 | 0.22221 | 0.12912 | 60.8656 | 72.8147 | 1.9479 | 0.030442 | 66.8401 | 5.9745 | 64.8486 | 1.0389 | 0.092866 | 1.0432 | 0.093244
387.2 | 12.497 | 0.22221 | 0.13005 | 60.8094 | 73.3064 | 2.0041 | 0.03132 | 67.0579 | 6.2485 | 64.9751 | 1.0423 | 0.097124 | 1.0466 | 0.097519
387.22 | 12.9927 | 0.2237 | 0.13076 | 61.3306 | 74.3233 | 1.4829 | 0.023175 | 67.8269 | 6.4963 | 65.6615 | 1.0543 | 0.10098 | 1.0586 | 0.10139
387.24 | 13.2797 | 0.2237 | 0.13141 | 61.1279 | 74.4076 | 1.6856 | 0.026343 | 67.7677 | 6.6398 | 65.5545 | 1.0534 | 0.10321 | 1.0576 | 0.10363
387.26 | 13.3058 | 0.2237 | 0.13169 | 61.2725 | 74.5783 | 1.541 | 0.0241 | 67.9254 | 6.6529 | 65.7078 | 1.0558 | 0.10341 | 1.0601 | 0.10383
387.28 | 13.3318 | 0.22464 | 0.13162 | 61.7919 | 75.1237 | 1.0216 | 0.015966 | 68.4578 | 6.6659 | 66.2358 | 1.0641 | 0.10361 | 1.0684 | 0.10403
387.3 | 12.8622 | 0.22464 | 0.13105 | 61.7852 | 74.6474 | 1.0283 | 0.01607 | 68.2163 | 6.4311 | 66.0726 | 1.0603 | 0.099962 | 1.0646 | 0.10037
387.32 | 12.1578 | 0.22464 | 0.13012 | 61.967 | 74.1248 | 0.8465 | 0.013229 | 68.0459 | 6.0789 | 66.0196 | 1.0577 | 0.094488 | 1.062 | 0.094873
387.34 | 11.062 | 0.22464 | 0.12905 | 62.3259 | 73.3879 | 0.4876 | 0.0076202 | 67.8569 | 5.531 | 66.0132 | 1.0547 | 0.085972 | 1.059 | 0.086322
387.36 | 10.3576 | 0.22464 | 0.12812 | 62.3277 | 72.6853 | 0.4858 | 0.0075921 | 67.5065 | 5.1788 | 65.7802 | 1.0493 | 0.080497 | 1.0536 | 0.080825
387.38 | 9.1314 | 0.22408 | 0.12697 | 63.9647 | 73.0961 | -0.1512 | -0.002363 | 68.5304 | 4.5657 | 67.0085 | 1.0652 | 0.070967 | 1.0695 | 0.071256
387.4 | 7.853 | 0.22408 | 0.12561 | 64.0773 | 71.9303 | -0.2638 | -0.0041227 | 68.0038 | 3.9265 | 66.695 | 1.057 | 0.061032 | 1.0613 | 0.06128
387.42 | 6.3137 | 0.22408 | 0.12425 | 64.5375 | 70.8512 | -0.724 | -0.011315 | 67.6944 | 3.1569 | 66.6421 | 1.0522 | 0.049069 | 1.0565 | 0.049269
387.44 | 4.9831 | 0.22333 | 0.12275 | 64.7929 | 69.776 | -0.9794 | -0.015306 | 67.2845 | 2.4916 | 66.4539 | 1.0458 | 0.038728 | 1.0501 | 0.038886
387.46 | 3.2612 | 0.22333 | 0.12117 | 64.9333 | 68.1945 | -1.1198 | -0.0175 | 66.5639 | 1.6306 | 66.0204 | 1.0346 | 0.025345 | 1.0389 | 0.025449
387.48 | 1.6697 | 0.22146 | 0.11924 | 65.4415 | 67.1112 | -1.628 | -0.025442 | 66.2764 | 0.83487 | 65.9981 | 1.0302 | 0.012977 | 1.0344 | 0.01303
387.5 | 0 | 0.22146 | 0.11731 | 65.2105 | 65.2105 | -1.397 | -0.021832 | 65.2105 | 0 | 65.2105 | 1.0136 | 0 | 1.0177 | 0
387.52 | -1.6176 | 0.22146 | 0.115 | 65.6523 | 64.0347 | -1.8388 | -0.028737 | 64.8435 | -0.80878 | 65.1131 | 1.0079 | -0.012571 | 1.012 | -0.012623
387.54 | -3.209 | 0.2196 | 0.11337 | 65.6119 | 62.4029 | -1.7984 | -0.028106 | 64.0074 | -1.6045 | 64.5422 | 0.9949 | -0.02494 | 0.99895 | -0.025041
387.56 | -4.8788 | 0.2196 | 0.1113 | 65.7355 | 60.8567 | -1.922 | -0.030037 | 63.2961 | -2.4394 | 64.1092 | 0.98385 | -0.037917 | 0.98785 | -0.038071
387.58 | -6.2615 | 0.21736 | 0.10936 | 66.812 | 60.5505 | -1.9985 | -0.031233 | 63.6812 | -3.1308 | 64.7248 | 0.98983 | -0.048663 | 0.99386 | -0.048861
387.6 | -7.6443 | 0.21736 | 0.10743 | 66.7991 | 59.1548 | -1.9856 | -0.031031 | 62.977 | -3.8221 | 64.251 | 0.97889 | -0.05941 | 0.98287 | -0.059652
387.62 | -9.1314 | 0.21736 | 0.10557 | 66.8813 | 57.7499 | -2.0678 | -0.032316 | 62.3156 | -4.5657 | 63.8375 | 0.96861 | -0.070967 | 0.97255 | -0.071256
387.64 | -9.9924 | 0.21511 | 0.10407 | 66.5054 | 56.513 | -1.6919 | -0.0264 | 61.5092 | -4.9962 | 63.1746 | 0.95607 | -0.077658 | 0.95997 | -0.077975
387.66 | -11.1403 | 0.21511 | 0.10235 | 66.6946 | 55.5543 | -1.8811 | -0.029398 | 61.1244 | -5.5702 | 62.9812 | 0.95009 | -0.08658 | 0.95396 | -0.086933
387.68 | -11.8447 | 0.21511 | 0.10113 | 66.7332 | 54.8885 | -1.9197 | -0.03 | 60.8108 | -5.9224 | 62.785 | 0.94522 | -0.092055 | 0.94907 | -0.09243
387.7 | -12.3143 | 0.21343 | 0.099987 | 66.6129 | 54.2986 | -1.7994 | -0.028121 | 60.4557 | -6.1572 | 62.5081 | 0.9397 | -0.095704 | 0.94352 | -0.096094
387.72 | -12.8361 | 0.21343 | 0.0992 | 66.2878 | 53.4517 | -1.4743 | -0.02304 | 59.8697 | -6.4181 | 62.0091 | 0.93059 | -0.09976 | 0.93438 | -0.10017
387.74 | -12.9927 | 0.21194 | 0.098771 | 66.2271 | 53.2344 | -1.4136 | -0.022092 | 59.7308 | -6.4963 | 61.8962 | 0.92843 | -0.10098 | 0.93221 | -0.10139
387.76 | -13.0188 | 0.21194 | 0.098699 | 65.8406 | 52.8218 | -1.0271 | -0.0161 | 59.3312 | -6.5094 | 61.501 | 0.92222 | -0.10118 | 0.92597 | -0.10159
387.78 | -12.497 | 0.21194 | 0.098985 | 65.6319 | 53.1349 | -0.8184 | -0.0128 | 59.3834 | -6.2485 | 61.4662 | 0.92303 | -0.097124 | 0.92679 | -0.097519
387.8 | -12.4187 | 0.21138 | 0.099343 | 65.5988 | 53.1801 | -0.7853 | -0.012273 | 59.3894 | -6.2094 | 61.4592 | 0.92312 | -0.096516 | 0.92688 | -0.096909
387.82 | -11.8969 | 0.21138 | 0.099773 | 65.5379 | 53.641 | -0.7244 | -0.011321 | 59.5894 | -5.9485 | 61.5723 | 0.92623 | -0.09246 | 0.93 | -0.092837
387.84 | -11.5056 | 0.21138 | 0.10042 | 64.9832 | 53.4776 | -0.1697 | -0.00265 | 59.2304 | -5.7528 | 61.148 | 0.92065 | -0.089419 | 0.9244 | -0.089783
387.86 | -10.6446 | 0.21138 | 0.10163 | 64.4366 | 53.792 | 0.3769 | 0.0058902 | 59.1143 | -5.3223 | 60.8884 | 0.91885 | -0.082728 | 0.92259 | -0.083064
387.88 | -9.2097 | 0.21138 | 0.10321 | 64.3785 | 55.1688 | 0.435 | 0.0067982 | 59.7737 | -4.6048 | 61.3086 | 0.9291 | -0.071576 | 0.93288 | -0.071867
387.9 | -7.8269 | 0.21213 | 0.10478 | 63.1834 | 55.3565 | 0.6301 | 0.0098472 | 59.2699 | -3.9135 | 60.5744 | 0.92127 | -0.060829 | 0.92502 | -0.061077
387.92 | -6.679 | 0.21213 | 0.10621 | 62.9756 | 56.2966 | 0.8379 | 0.013095 | 59.6361 | -3.3395 | 60.7493 | 0.92696 | -0.051908 | 0.93073 | -0.052119
387.94 | -5.2962 | 0.21213 | 0.10779 | 62.4177 | 57.1215 | 1.3958 | 0.021814 | 59.7696 | -2.6481 | 60.6523 | 0.92903 | -0.041161 | 0.93282 | -0.041329
387.96 | -3.4438 | 0.21418 | 0.10994 | 61.8995 | 58.4557 | 1.914 | 0.029912 | 60.1776 | -1.7219 | 60.7516 | 0.93537 | -0.026765 | 0.93918 | -0.026874
387.98 | -1.8263 | 0.21418 | 0.11194 | 61.9348 | 60.1085 | 1.8787 | 0.02936 | 61.0217 | -0.91314 | 61.326 | 0.94849 | -0.014193 | 0.95236 | -0.014251
388 | -0.36526 | 0.21549 | 0.11387 | 62.0462 | 61.6809 | 1.7673 | 0.027619 | 61.8636 | -0.18263 | 61.9244 | 0.96158 | -0.00284 | 0.9655 | -0.00285
388.02 | 1.3045 | 0.21549 | 0.11602 | 61.7145 | 63.019 | 2.099 | 0.032803 | 62.3667 | 0.65224 | 62.1493 | 0.9694 | 0.010138 | 0.97335 | 0.010179
388.04 | 3.0525 | 0.21549 | 0.11817 | 61.9772 | 65.0297 | 1.8363 | 0.028698 | 63.5034 | 1.5262 | 62.9947 | 0.98707 | 0.023723 | 0.99109 | 0.02382
388.06 | 4.3831 | 0.2181 | 0.11996 | 61.8356 | 66.2187 | 1.9779 | 0.030911 | 64.0271 | 2.1915 | 63.2966 | 0.99521 | 0.034064 | 0.99926 | 0.034203
388.08 | 6.1572 | 0.2181 | 0.12203 | 61.6569 | 67.8141 | 2.1566 | 0.033703 | 64.7355 | 3.0786 | 63.7093 | 1.0062 | 0.047852 | 1.0103 | 0.048047
388.1 | 7.3573 | 0.2181 | 0.12375 | 61.8503 | 69.2076 | 1.9632 | 0.030681 | 65.529 | 3.6787 | 64.3027 | 1.0186 | 0.057179 | 1.0227 | 0.057412
388.12 | 8.7922 | 0.21997 | 0.12532 | 60.6041 | 69.3963 | 2.2094 | 0.034529 | 65.0002 | 4.3961 | 63.5348 | 1.0103 | 0.068331 | 1.0144 | 0.06861
388.14 | 9.8619 | 0.21997 | 0.1269 | 61.0898 | 70.9517 | 1.7237 | 0.026938 | 66.0208 | 4.931 | 64.3771 | 1.0262 | 0.076645 | 1.0304 | 0.076957
388.16 | 10.8533 | 0.22202 | 0.12804 | 61.02 | 71.8733 | 1.7935 | 0.028029 | 66.4467 | 5.4267 | 64.6378 | 1.0328 | 0.08435 | 1.037 | 0.084693
388.18 | 11.6882 | 0.22202 | 0.12919 | 61.2154 | 72.9036 | 1.5981 | 0.024975 | 67.0595 | 5.8441 | 65.1115 | 1.0423 | 0.090838 | 1.0466 | 0.091208
388.2 | 12.1317 | 0.22202 | 0.13012 | 61.2834 | 73.4151 | 1.5301 | 0.023913 | 67.3493 | 6.0659 | 65.3273 | 1.0468 | 0.094285 | 1.0511 | 0.094669
388.22 | 12.9144 | 0.22333 | 0.13091 | 61.3336 | 74.248 | 1.4799 | 0.023128 | 67.7908 | 6.4572 | 65.6384 | 1.0537 | 0.10037 | 1.058 | 0.10078
388.24 | 13.1492 | 0.22333 | 0.13141 | 61.1295 | 74.2787 | 1.684 | 0.026318 | 67.7041 | 6.5746 | 65.5126 | 1.0524 | 0.10219 | 1.0566 | 0.10261
388.26 | 13.4101 | 0.22426 | 0.13177 | 61.6246 | 75.0347 | 1.1889 | 0.0186 | 68.3297 | 6.7051 | 66.0946 | 1.0621 | 0.10422 | 1.0664 | 0.10464
388.28 | 13.1753 | 0.22426 | 0.13162 | 61.393 | 74.5683 | 1.4205 | 0.0222 | 67.9807 | 6.5877 | 65.7848 | 1.0567 | 0.1024 | 1.061 | 0.10281
388.3 | 12.7579 | 0.22426 | 0.13098 | 61.8549 | 74.6128 | 0.9586 | 0.015 | 68.2338 | 6.3789 | 66.1075 | 1.0606 | 0.099151 | 1.0649 | 0.099555
388.32 | 11.923 | 0.22426 | 0.1299 | 62.2677 | 74.1907 | 0.5458 | 0.0085298 | 68.2292 | 5.9615 | 66.242 | 1.0605 | 0.092663 | 1.0648 | 0.09304
388.34 | 11.1403 | 0.22426 | 0.12905 | 62.3891 | 73.5294 | 0.4244 | 0.0066326 | 67.9593 | 5.5702 | 66.1025 | 1.0563 | 0.08658 | 1.0606 | 0.086933
388.36 | 10.3315 | 0.22426 | 0.12797 | 62.5274 | 72.8589 | 0.2861 | 0.0044712 | 67.6932 | 5.1658 | 65.9712 | 1.0522 | 0.080294 | 1.0565 | 0.080621
388.38 | 9.0792 | 0.22389 | 0.12676 | 63.0994 | 72.1786 | -0.2859 | -0.0044681 | 67.639 | 4.5396 | 66.1258 | 1.0514 | 0.070562 | 1.0556 | 0.070849
388.4 | 8.0095 | 0.22389 | 0.12561 | 62.9501 | 70.9596 | -0.1366 | -0.0021348 | 66.9549 | 4.0048 | 65.6199 | 1.0407 | 0.062248 | 1.045 | 0.062502
388.42 | 6.6007 | 0.22296 | 0.12425 | 63.1909 | 69.7916 | -0.3774 | -0.0059 | 66.4912 | 3.3003 | 65.3911 | 1.0335 | 0.051299 | 1.0377 | 0.051508
388.44 | 5.0353 | 0.22296 | 0.1226 | 63.4988 | 68.5341 | -0.6853 | -0.01071 | 66.0165 | 2.5177 | 65.1772 | 1.0261 | 0.039133 | 1.0303 | 0.039293
388.46 | 3.6004 | 0.22296 | 0.12096 | 63.6686 | 67.269 | -0.8551 | -0.013364 | 65.4688 | 1.8002 | 64.8687 | 1.0176 | 0.027981 | 1.0218 | 0.028095
388.48 | 1.9567 | 0.22165 | 0.1191 | 64.7383 | 66.695 | -0.9248 | -0.014453 | 65.7167 | 0.97836 | 65.3905 | 1.0215 | 0.015207 | 1.0256 | 0.015269
388.5 | 0.36526 | 0.22165 | 0.11731 | 64.6561 | 65.0214 | -0.8426 | -0.013168 | 64.8387 | 0.18263 | 64.7779 | 1.0078 | 0.00284 | 1.0119 | 0.00285
388.52 | -1.3567 | 0.2196 | 0.11523 | 65.2302 | 63.8735 | -1.4167 | -0.02214 | 64.5519 | -0.67833 | 64.778 | 1.0034 | -0.010544 | 1.0075 | -0.010587
388.54 | -2.8438 | 0.2196 | 0.1133 | 65.2015 | 62.3577 | -1.388 | -0.021692 | 63.7796 | -1.4219 | 64.2536 | 0.99136 | -0.022101 | 0.9954 | -0.022191
388.56 | -4.5396 | 0.2196 | 0.11115 | 65.3374 | 60.7978 | -1.5239 | -0.023816 | 63.0676 | -2.2698 | 63.8242 | 0.9803 | -0.035281 | 0.98429 | -0.035425
388.58 | -5.9224 | 0.21754 | 0.10936 | 66.3594 | 60.437 | -1.5459 | -0.024159 | 63.3982 | -2.9612 | 64.3853 | 0.98543 | -0.046027 | 0.98945 | -0.046215
388.6 | -7.3312 | 0.21754 | 0.10736 | 66.5439 | 59.2127 | -1.7304 | -0.027043 | 62.8783 | -3.6656 | 64.1002 | 0.97735 | -0.056977 | 0.98133 | -0.057209
388.62 | -8.5052 | 0.21754 | 0.10557 | 66.1324 | 57.6272 | -1.3189 | -0.020612 | 61.8798 | -4.2526 | 63.2973 | 0.96183 | -0.066101 | 0.96575 | -0.06637
388.64 | -9.7315 | 0.21511 | 0.10385 | 66.7048 | 56.9733 | -1.8913 | -0.029557 | 61.8391 | -4.8657 | 63.461 | 0.9612 | -0.075631 | 0.96511 | -0.075939
388.66 | -10.7229 | 0.21511 | 0.10228 | 66.2057 | 55.4828 | -1.3922 | -0.021757 | 60.8443 | -5.3614 | 62.6314 | 0.94574 | -0.083336 | 0.94959 | -0.083675
388.68 | -11.5577 | 0.21362 | 0.10106 | 66.2167 | 54.659 | -1.4032 | -0.021929 | 60.4378 | -5.7789 | 62.3641 | 0.93942 | -0.089824 | 0.94324 | -0.09019
388.7 | -11.8708 | 0.21362 | 0.10013 | 66.191 | 54.3202 | -1.3775 | -0.021528 | 60.2556 | -5.9354 | 62.2341 | 0.93659 | -0.092257 | 0.9404 | -0.092633
388.72 | -12.4709 | 0.21362 | 0.099128 | 66.2687 | 53.7978 | -1.4552 | -0.022742 | 60.0333 | -6.2354 | 62.1117 | 0.93313 | -0.096921 | 0.93693 | -0.097316
388.74 | -12.497 | 0.2125 | 0.098842 | 65.62 | 53.123 | -0.8065 | -0.012604 | 59.3715 | -6.2485 | 61.4543 | 0.92285 | -0.097124 | 0.9266 | -0.097519
388.76 | -12.5231 | 0.2125 | 0.098771 | 65.7856 | 53.2625 | -0.9721 | -0.015192 | 59.5241 | -6.2615 | 61.6112 | 0.92522 | -0.097327 | 0.92898 | -0.097723
388.78 | -12.1317 | 0.21157 | 0.099128 | 65.4681 | 53.3364 | -0.6546 | -0.01023 | 59.4022 | -6.0659 | 61.4242 | 0.92332 | -0.094285 | 0.92708 | -0.094669
388.8 | -12.0013 | 0.21157 | 0.099343 | 65.6495 | 53.6482 | -0.836 | -0.013065 | 59.6489 | -6.0006 | 61.6491 | 0.92716 | -0.093271 | 0.93093 | -0.093651
388.82 | -11.6882 | 0.21157 | 0.099773 | 65.2784 | 53.5902 | -0.4649 | -0.0072655 | 59.4343 | -5.8441 | 61.3823 | 0.92382 | -0.090838 | 0.92758 | -0.091208
388.84 | -11.1664 | 0.21157 | 0.10049 | 64.9133 | 53.7469 | -0.0998 | -0.00156 | 59.3301 | -5.5832 | 61.1912 | 0.9222 | -0.086783 | 0.92596 | -0.087136
388.86 | -10.3315 | 0.21157 | 0.10163 | 64.4393 | 54.1078 | 0.3742 | 0.005848 | 59.2735 | -5.1658 | 60.9955 | 0.92132 | -0.080294 | 0.92507 | -0.080621
388.88 | -8.9749 | 0.21231 | 0.10335 | 63.3051 | 54.3302 | 0.5084 | 0.0079453 | 58.8177 | -4.4874 | 60.3135 | 0.91424 | -0.069751 | 0.91796 | -0.070035
388.9 | -7.6704 | 0.21231 | 0.10485 | 63.0315 | 55.3611 | 0.782 | 0.012221 | 59.1963 | -3.8352 | 60.4747 | 0.92012 | -0.059613 | 0.92387 | -0.059855
388.92 | -6.4181 | 0.21231 | 0.10636 | 62.5897 | 56.1716 | 1.2238 | 0.019126 | 59.3807 | -3.209 | 60.4503 | 0.92299 | -0.04988 | 0.92675 | -0.050083
388.94 | -4.931 | 0.21362 | 0.108 | 62.5045 | 57.5735 | 1.309 | 0.020457 | 60.039 | -2.4655 | 60.8608 | 0.93322 | -0.038322 | 0.93702 | -0.038478
388.96 | -3.3395 | 0.21362 | 0.11008 | 62.3165 | 58.977 | 1.497 | 0.023395 | 60.6468 | -1.6697 | 61.2033 | 0.94267 | -0.025954 | 0.94651 | -0.026059
388.98 | -1.9045 | 0.21362 | 0.11208 | 62.1259 | 60.2214 | 1.6876 | 0.026374 | 61.1736 | -0.95227 | 61.4911 | 0.95086 | -0.014802 | 0.95473 | -0.014862
389 | -0.28699 | 0.21586 | 0.11402 | 61.9748 | 61.6878 | 1.8387 | 0.028735 | 61.8313 | -0.14349 | 61.8791 | 0.96108 | -0.00223 | 0.96499 | -0.00224
389.02 | 1.3567 | 0.21586 | 0.11623 | 61.8295 | 63.1862 | 1.984 | 0.031006 | 62.5078 | 0.67833 | 62.2817 | 0.97159 | 0.010544 | 0.97555 | 0.010587
389.04 | 2.8699 | 0.21773 | 0.11817 | 61.8889 | 64.7588 | 1.9246 | 0.030078 | 63.3238 | 1.4349 | 62.8455 | 0.98428 | 0.022304 | 0.98829 | 0.022395
389.06 | 4.5396 | 0.21773 | 0.12024 | 61.6261 | 66.1657 | 2.1874 | 0.034185 | 63.8959 | 2.2698 | 63.1393 | 0.99317 | 0.035281 | 0.99721 | 0.035425
389.08 | 6.0006 | 0.21773 | 0.1221 | 61.7354 | 67.736 | 2.0781 | 0.032477 | 64.7357 | 3.0003 | 63.7356 | 1.0062 | 0.046636 | 1.0103 | 0.046826
389.1 | 7.2529 | 0.2196 | 0.12382 | 61.7396 | 68.9925 | 2.0739 | 0.032411 | 65.3661 | 3.6265 | 64.1572 | 1.016 | 0.056368 | 1.0202 | 0.056598
389.12 | 8.5835 | 0.2196 | 0.12554 | 62.0309 | 70.6144 | 1.7826 | 0.027859 | 66.3227 | 4.2918 | 64.8921 | 1.0309 | 0.066709 | 1.0351 | 0.066981
389.14 | 9.601 | 0.22146 | 0.1269 | 60.7297 | 70.3307 | 2.0838 | 0.032566 | 65.5302 | 4.8005 | 63.93 | 1.0186 | 0.074617 | 1.0227 | 0.074921
389.16 | 10.6185 | 0.22146 | 0.12819 | 60.7793 | 71.3978 | 2.0342 | 0.031791 | 66.0886 | 5.3093 | 64.3188 | 1.0273 | 0.082525 | 1.0314 | 0.082861
389.18 | 11.4534 | 0.22146 | 0.12919 | 61.1107 | 72.5641 | 1.7028 | 0.026611 | 66.8374 | 5.7267 | 64.9285 | 1.0389 | 0.089013 | 1.0431 | 0.089376
389.2 | 12.0795 | 0.22296 | 0.13012 | 60.7891 | 72.8686 | 2.0244 | 0.031637 | 66.8289 | 6.0398 | 64.8156 | 1.0388 | 0.09388 | 1.043 | 0.094262
389.22 | 12.6013 | 0.22296 | 0.13084 | 61.0868 | 73.6881 | 1.7267 | 0.026985 | 67.3875 | 6.3007 | 65.2872 | 1.0474 | 0.097935 | 1.0517 | 0.098334
389.24 | 12.9144 | 0.22296 | 0.13134 | 61.153 | 74.0674 | 1.6605 | 0.02595 | 67.6102 | 6.4572 | 65.4578 | 1.0509 | 0.10037 | 1.0552 | 0.10078
389.26 | 13.0449 | 0.22426 | 0.13169 | 61.5635 | 74.6084 | 1.25 | 0.019535 | 68.0859 | 6.5224 | 65.9118 | 1.0583 | 0.10138 | 1.0626 | 0.10179
389.28 | 12.9144 | 0.22426 | 0.13177 | 61.7035 | 74.6179 | 1.11 | 0.0173 | 68.1607 | 6.4572 | 66.0083 | 1.0595 | 0.10037 | 1.0638 | 0.10078
389.3 | 12.6535 | 0.22445 | 0.13119 | 62.1411 | 74.7946 | 0.6724 | 0.010508 | 68.4679 | 6.3268 | 66.3589 | 1.0642 | 0.09834 | 1.0686 | 0.098741
389.32 | 11.7665 | 0.22445 | 0.12998 | 62.1838 | 73.9503 | 0.6297 | 0.00984 | 68.067 | 5.8832 | 66.106 | 1.058 | 0.091446 | 1.0623 | 0.091819
389.34 | 10.9838 | 0.22445 | 0.12905 | 62.8269 | 73.8107 | -0.0134 | -0.000209 | 68.3188 | 5.4919 | 66.4882 | 1.0619 | 0.085364 | 1.0662 | 0.085711
389.36 | 9.9924 | 0.22445 | 0.12812 | 62.4987 | 72.4911 | 0.3148 | 0.0049197 | 67.4949 | 4.9962 | 65.8295 | 1.0491 | 0.077658 | 1.0534 | 0.077975
389.38 | 8.9227 | 0.22445 | 0.1269 | 62.5973 | 71.52 | 0.2162 | 0.0033788 | 67.0586 | 4.4613 | 65.5715 | 1.0423 | 0.069345 | 1.0466 | 0.069628
389.4 | 7.7747 | 0.22333 | 0.12583 | 63.6412 | 71.4159 | 0.1723 | 0.0026927 | 67.5286 | 3.8874 | 66.2328 | 1.0496 | 0.060424 | 1.0539 | 0.06067
389.42 | 6.2354 | 0.22333 | 0.12418 | 64.1528 | 70.3882 | -0.3393 | -0.0053026 | 67.2705 | 3.1177 | 66.2313 | 1.0456 | 0.048461 | 1.0499 | 0.048658
389.44 | 4.931 | 0.22333 | 0.12282 | 64.4222 | 69.3532 | -0.6087 | -0.00951 | 66.8877 | 2.4655 | 66.0659 | 1.0397 | 0.038322 | 1.0439 | 0.038478
389.46 | 3.2612 | 0.2224 | 0.12103 | 64.7955 | 68.0567 | -0.982 | -0.015347 | 66.4261 | 1.6306 | 65.8826 | 1.0325 | 0.025345 | 1.0367 | 0.025449
389.48 | 1.6176 | 0.2224 | 0.11924 | 65.0618 | 66.6794 | -1.2483 | -0.019509 | 65.8706 | 0.80878 | 65.601 | 1.0239 | 0.012571 | 1.028 | 0.012623
389.5 | 0.078269 | 0.2224 | 0.11745 | 65.2549 | 65.3332 | -1.4414 | -0.022526 | 65.294 | 0.039135 | 65.281 | 1.0149 | 0.000608 | 1.019 | 0.000611
389.52 | -1.5393 | 0.22016 | 0.1153 | 65.1194 | 63.5801 | -1.3059 | -0.020409 | 64.3498 | -0.76965 | 64.6063 | 1.0002 | -0.011963 | 1.0043 | -0.012012
389.54 | -2.9481 | 0.22016 | 0.11344 | 65.2167 | 62.2686 | -1.4032 | -0.021929 | 63.7426 | -1.4741 | 64.234 | 0.99079 | -0.022912 | 0.99482 | -0.023006
389.56 | -4.6179 | 0.21829 | 0.111 | 65.3588 | 60.7409 | -1.5453 | -0.02415 | 63.0499 | -2.3089 | 63.8195 | 0.98002 | -0.035889 | 0.98401 | -0.036035
389.58 | -5.9745 | 0.21829 | 0.10936 | 65.1666 | 59.1921 | -1.3531 | -0.021146 | 62.1793 | -2.9873 | 63.1751 | 0.96649 | -0.046433 | 0.97042 | -0.046622
389.6 | -7.3834 | 0.21829 | 0.10736 | 65.1292 | 57.7458 | -1.3157 | -0.020562 | 61.4375 | -3.6917 | 62.6681 | 0.95496 | -0.057382 | 0.95885 | -0.057616
389.62 | -8.6096 | 0.21586 | 0.10557 | 66.2161 | 57.6065 | -1.4026 | -0.02192 | 61.9113 | -4.3048 | 63.3462 | 0.96232 | -0.066912 | 0.96624 | -0.067184
389.64 | -9.8619 | 0.21586 | 0.10378 | 66.3779 | 56.516 | -1.5644 | -0.024449 | 61.4469 | -4.931 | 63.0906 | 0.9551 | -0.076645 | 0.95899 | -0.076957
389.66 | -10.749 | 0.21418 | 0.10242 | 66.2344 | 55.4854 | -1.4209 | -0.022206 | 60.8599 | -5.3745 | 62.6514 | 0.94598 | -0.083539 | 0.94983 | -0.083879
389.68 | -11.3229 | 0.21418 | 0.1012 | 66.1078 | 54.7849 | -1.2943 | -0.020227 | 60.4463 | -5.6615 | 62.3335 | 0.93955 | -0.087999 | 0.94338 | -0.088358
389.7 | -11.9752 | 0.21418 | 0.10013 | 65.9962 | 54.021 | -1.1827 | -0.018483 | 60.0086 | -5.9876 | 62.0045 | 0.93275 | -0.093069 | 0.93655 | -0.093447
389.72 | -12.4187 | 0.21269 | 0.099343 | 65.7892 | 53.3705 | -0.9757 | -0.015248 | 59.5798 | -6.2094 | 61.6496 | 0.92608 | -0.096516 | 0.92985 | -0.096909
389.74 | -12.497 | 0.21269 | 0.098842 | 65.549 | 53.052 | -0.7355 | -0.011494 | 59.3005 | -6.2485 | 61.3833 | 0.92174 | -0.097124 | 0.92549 | -0.097519
389.76 | -12.3926 | 0.21157 | 0.098771 | 65.6716 | 53.279 | -0.8581 | -0.01341 | 59.4753 | -6.1963 | 61.5407 | 0.92446 | -0.096313 | 0.92822 | -0.096705
389.78 | -12.2622 | 0.21157 | 0.099057 | 65.2656 | 53.0034 | -0.4521 | -0.0070655 | 59.1345 | -6.1311 | 61.1782 | 0.91916 | -0.095299 | 0.9229 | -0.095687
389.8 | -12.0013 | 0.21157 | 0.099343 | 65.0707 | 53.0694 | -0.2572 | -0.0040195 | 59.0701 | -6.0006 | 61.0703 | 0.91816 | -0.093271 | 0.9219 | -0.093651
389.82 | -11.7404 | 0.21119 | 0.099844 | 65.0493 | 53.3089 | -0.2358 | -0.0036851 | 59.1791 | -5.8702 | 61.1358 | 0.91985 | -0.091244 | 0.9236 | -0.091615
389.84 | -11.2186 | 0.21119 | 0.10056 | 64.8823 | 53.6637 | -0.0688 | -0.0010752 | 59.273 | -5.6093 | 61.1428 | 0.92131 | -0.087188 | 0.92507 | -0.087543
389.86 | -10.0706 | 0.21119 | 0.10171 | 64.4277 | 54.3571 | 0.3858 | 0.0060293 | 59.3924 | -5.0353 | 61.0708 | 0.92317 | -0.078267 | 0.92693 | -0.078585
389.88 | -9.1314 | 0.21175 | 0.10328 | 63.9199 | 54.7885 | 0.8936 | 0.013965 | 59.3542 | -4.5657 | 60.8761 | 0.92258 | -0.070967 | 0.92633 | -0.071256
389.9 | -7.6704 | 0.21175 | 0.10478 | 63.735 | 56.0646 | 1.0785 | 0.016855 | 59.8998 | -3.8352 | 61.1782 | 0.93106 | -0.059613 | 0.93485 | -0.059855
389.92 | -6.3398 | 0.21306 | 0.10629 | 62.205 | 55.8652 | 1.6085 | 0.025138 | 59.0351 | -3.1699 | 60.0917 | 0.91762 | -0.049272 | 0.92135 | -0.049472
389.94 | -4.8266 | 0.21306 | 0.10808 | 62.0195 | 57.1929 | 1.794 | 0.028037 | 59.6062 | -2.4133 | 60.4106 | 0.92649 | -0.037511 | 0.93027 | -0.037664
389.96 | -3.3656 | 0.21306 | 0.11 | 61.9005 | 58.5349 | 1.913 | 0.029896 | 60.2177 | -1.6828 | 60.7786 | 0.936 | -0.026157 | 0.93981 | -0.026263
389.98 | -1.748 | 0.2153 | 0.11194 | 61.8614 | 60.1134 | 1.9521 | 0.030508 | 60.9874 | -0.87401 | 61.2787 | 0.94796 | -0.013585 | 0.95182 | -0.01364
390 | -0.23481 | 0.2153 | 0.11402 | 61.6402 | 61.4054 | 2.1733 | 0.033964 | 61.5228 | -0.1174 | 61.5619 | 0.95628 | -0.00182 | 0.96018 | -0.00183
390.02 | 1.6437 | 0.2153 | 0.11616 | 61.5135 | 63.1572 | 2.3 | 0.035945 | 62.3353 | 0.82183 | 62.0614 | 0.96891 | 0.012774 | 0.97286 | 0.012826
390.04 | 3.1047 | 0.2168 | 0.11817 | 61.5411 | 64.6458 | 2.2724 | 0.035513 | 63.0934 | 1.5523 | 62.576 | 0.9807 | 0.024129 | 0.98469 | 0.024227
390.06 | 4.5396 | 0.2168 | 0.1201 | 61.7946 | 66.3342 | 2.0189 | 0.031552 | 64.0644 | 2.2698 | 63.3078 | 0.99579 | 0.035281 | 0.99984 | 0.035425
390.08 | 6.105 | 0.21904 | 0.1221 | 60.2911 | 66.3961 | 2.5224 | 0.03942 | 63.3436 | 3.0525 | 62.3261 | 0.98459 | 0.047447 | 0.98859 | 0.04764
390.1 | 7.279 | 0.21904 | 0.12382 | 60.6249 | 67.9039 | 2.1886 | 0.034204 | 64.2644 | 3.6395 | 63.0512 | 0.9989 | 0.056571 | 1.003 | 0.056801
390.12 | 8.6096 | 0.21904 | 0.1254 | 60.7193 | 69.3289 | 2.0942 | 0.032728 | 65.0241 | 4.3048 | 63.5892 | 1.0107 | 0.066912 | 1.0148 | 0.067184
390.14 | 9.7054 | 0.2209 | 0.12697 | 60.7103 | 70.4157 | 2.1032 | 0.032869 | 65.563 | 4.8527 | 63.9454 | 1.0191 | 0.075428 | 1.0232 | 0.075735
390.16 | 10.6446 | 0.2209 | 0.12819 | 60.8744 | 71.519 | 1.9391 | 0.030304 | 66.1967 | 5.3223 | 64.4226 | 1.0289 | 0.082728 | 1.0331 | 0.083064
390.18 | 11.4534 | 0.2224 | 0.12926 | 60.7677 | 72.2211 | 2.0458 | 0.031972 | 66.4944 | 5.7267 | 64.5855 | 1.0336 | 0.089013 | 1.0378 | 0.089376
390.2 | 12.1317 | 0.2224 | 0.13019 | 60.8174 | 72.9491 | 1.9961 | 0.031195 | 66.8833 | 6.0659 | 64.8613 | 1.0396 | 0.094285 | 1.0438 | 0.094669
390.22 | 12.6013 | 0.2224 | 0.13091 | 60.9563 | 73.5576 | 1.8572 | 0.029024 | 67.257 | 6.3007 | 65.1567 | 1.0454 | 0.097935 | 1.0497 | 0.098334
390.24 | 12.9666 | 0.2237 | 0.13141 | 61.4396 | 74.4062 | 1.3739 | 0.021471 | 67.9229 | 6.4833 | 65.7618 | 1.0558 | 0.10077 | 1.0601 | 0.10118
390.26 | 13.0188 | 0.2237 | 0.13177 | 61.393 | 74.4118 | 1.4205 | 0.0222 | 67.9024 | 6.5094 | 65.7326 | 1.0554 | 0.10118 | 1.0597 | 0.10159
390.28 | 13.0188 | 0.2237 | 0.13169 | 61.6918 | 74.7106 | 1.1217 | 0.0175 | 68.2012 | 6.5094 | 66.0314 | 1.0601 | 0.10118 | 1.0644 | 0.10159
390.3 | 12.7057 | 0.22426 | 0.13112 | 61.7625 | 74.4682 | 1.051 | 0.016425 | 68.1153 | 6.3528 | 65.9977 | 1.0588 | 0.098746 | 1.0631 | 0.099148
390.32 | 11.8969 | 0.22426 | 0.12998 | 62.076 | 73.9729 | 0.7375 | 0.0115 | 68.0245 | 5.9485 | 66.0416 | 1.0573 | 0.09246 | 1.0616 | 0.092837
390.34 | 10.9577 | 0.22445 | 0.12912 | 62.4385 | 73.3962 | 0.375 | 0.0058605 | 67.9173 | 5.4788 | 66.0911 | 1.0557 | 0.085161 | 1.06 | 0.085508
390.36 | 10.175 | 0.22445 | 0.12819 | 62.2611 | 72.4361 | 0.5524 | 0.0086329 | 67.3486 | 5.0875 | 65.6528 | 1.0468 | 0.079078 | 1.0511 | 0.0794
390.38 | 8.9488 | 0.22445 | 0.12697 | 62.5984 | 71.5472 | 0.2151 | 0.0033616 | 67.0728 | 4.4744 | 65.5813 | 1.0426 | 0.069548 | 1.0468 | 0.069831
390.4 | 7.7486 | 0.2237 | 0.12568 | 62.6934 | 70.442 | 0.1201 | 0.0018769 | 66.5677 | 3.8743 | 65.2763 | 1.0347 | 0.060221 | 1.0389 | 0.060466
390.42 | 6.2354 | 0.2237 | 0.12425 | 62.8981 | 69.1335 | -0.0846 | -0.0013221 | 66.0158 | 3.1177 | 64.9766 | 1.0261 | 0.048461 | 1.0303 | 0.048658
390.44 | 4.9831 | 0.22258 | 0.12282 | 64.4328 | 69.4159 | -0.6193 | -0.0096785 | 66.9244 | 2.4916 | 66.0938 | 1.0402 | 0.038728 | 1.0445 | 0.038886
390.46 | 3.4699 | 0.22258 | 0.12124 | 64.6031 | 68.073 | -0.7896 | -0.01234 | 66.3381 | 1.735 | 65.7597 | 1.0311 | 0.026968 | 1.0353 | 0.027077
390.48 | 1.748 | 0.22258 | 0.11924 | 65.0672 | 66.8152 | -1.2537 | -0.019593 | 65.9412 | 0.87401 | 65.6499 | 1.025 | 0.013585 | 1.0291 | 0.01364
390.5 | 0.078269 | 0.2209 | 0.11738 | 65.1427 | 65.221 | -1.3292 | -0.020773 | 65.1818 | 0.039135 | 65.1688 | 1.0132 | 0.00060829 | 1.0173 | 0.00061077
390.52 | -1.3567 | 0.2209 | 0.115 | 65.3209 | 63.9642 | -1.5074 | -0.023558 | 64.6426 | -0.67833 | 64.8687 | 1.0048 | -0.010544 | 1.0089 | -0.010587
390.54 | -2.896 | 0.2209 | 0.11337 | 65.3853 | 62.4893 | -1.5718 | -0.024564 | 63.9373 | -1.448 | 64.42 | 0.99381 | -0.022507 | 0.99786 | -0.022598
390.56 | -4.644 | 0.21829 | 0.1113 | 65.5764 | 60.9324 | -1.7629 | -0.027551 | 63.2544 | -2.322 | 64.0284 | 0.9832 | -0.036092 | 0.9872 | -0.036239
390.58 | -6.0528 | 0.21829 | 0.10922 | 65.3508 | 59.298 | -1.5373 | -0.024025 | 62.3244 | -3.0264 | 63.3332 | 0.96874 | -0.047041 | 0.97269 | -0.047233
390.6 | -7.3051 | 0.21642 | 0.10736 | 66.2839 | 58.9788 | -1.4704 | -0.02298 | 62.6313 | -3.6526 | 63.8489 | 0.97351 | -0.056774 | 0.97748 | -0.057005
390.62 | -8.6618 | 0.21642 | 0.10564 | 66.3833 | 57.7215 | -1.5698 | -0.024533 | 62.0524 | -4.3309 | 63.496 | 0.96452 | -0.067318 | 0.96844 | -0.067592
390.64 | -9.7836 | 0.21642 | 0.10385 | 66.3013 | 56.5177 | -1.4878 | -0.023251 | 61.4095 | -4.8918 | 63.0401 | 0.95452 | -0.076036 | 0.95841 | -0.076346
390.66 | -10.6446 | 0.21418 | 0.10249 | 66.237 | 55.5924 | -1.4235 | -0.022247 | 60.9147 | -5.3223 | 62.6888 | 0.94683 | -0.082728 | 0.95069 | -0.083064
390.68 | -11.3229 | 0.21418 | 0.10113 | 66.0937 | 54.7708 | -1.2802 | -0.020007 | 60.4322 | -5.6615 | 62.3194 | 0.93933 | -0.087999 | 0.94316 | -0.088358
390.7 | -11.9752 | 0.21287 | 0.10006 | 65.7151 | 53.7399 | -0.9016 | -0.01409 | 59.7275 | -5.9876 | 61.7234 | 0.92838 | -0.093069 | 0.93216 | -0.093447
390.72 | -12.3926 | 0.21287 | 0.099343 | 66.0465 | 53.6539 | -1.233 | -0.019269 | 59.8502 | -6.1963 | 61.9156 | 0.93029 | -0.096313 | 0.93407 | -0.096705
390.74 | -12.6274 | 0.21287 | 0.098842 | 65.8234 | 53.196 | -1.0099 | -0.015783 | 59.5097 | -6.3137 | 61.6143 | 0.92499 | -0.098138 | 0.92876 | -0.098537
390.76 | -12.5752 | 0.21175 | 0.098842 | 65.3838 | 52.8086 | -0.5703 | -0.0089127 | 59.0962 | -6.2876 | 61.1921 | 0.91857 | -0.097732 | 0.92231 | -0.09813
390.78 | -12.2622 | 0.21175 | 0.099128 | 65.2411 | 52.9789 | -0.4276 | -0.0066826 | 59.11 | -6.1311 | 61.1537 | 0.91878 | -0.095299 | 0.92252 | -0.095687
390.8 | -12.0013 | 0.21175 | 0.099415 | 65.2871 | 53.2858 | -0.4736 | -0.0074015 | 59.2865 | -6.0006 | 61.2867 | 0.92152 | -0.093271 | 0.92528 | -0.093651
390.82 | -11.7143 | 0.21157 | 0.099844 | 65.086 | 53.3717 | -0.2725 | -0.0042586 | 59.2289 | -5.8571 | 61.1812 | 0.92063 | -0.091041 | 0.92438 | -0.091412
390.84 | -11.2186 | 0.21157 | 0.10063 | 64.6342 | 53.4156 | 0.1793 | 0.0028 | 59.0249 | -5.6093 | 60.8947 | 0.91746 | -0.087188 | 0.92119 | -0.087543
390.86 | -10.2794 | 0.21157 | 0.10185 | 64.5148 | 54.2354 | 0.2987 | 0.0046681 | 59.3751 | -5.1397 | 61.0883 | 0.9229 | -0.079889 | 0.92666 | -0.080214
390.88 | -8.9749 | 0.21157 | 0.10342 | 64.0558 | 55.0809 | 0.7577 | 0.011841 | 59.5684 | -4.4874 | 61.0642 | 0.9259 | -0.069751 | 0.92968 | -0.070035
390.9 | -7.566 | 0.21157 | 0.105 | 63.6387 | 56.0727 | 1.1748 | 0.01836 | 59.8557 | -3.783 | 61.1167 | 0.93037 | -0.058801 | 0.93416 | -0.059041
390.92 | -6.6007 | 0.21306 | 0.10636 | 62.2142 | 55.6135 | 1.5993 | 0.024994 | 58.9139 | -3.3003 | 60.014 | 0.91573 | -0.051299 | 0.91946 | -0.051508
390.94 | -4.9831 | 0.21306 | 0.10815 | 62.3668 | 57.3837 | 1.4467 | 0.022609 | 59.8752 | -2.4916 | 60.7058 | 0.93067 | -0.038728 | 0.93446 | -0.038886
390.96 | -3.5221 | 0.21474 | 0.11015 | 62.1414 | 58.6193 | 1.6721 | 0.026132 | 60.3803 | -1.7611 | 60.9674 | 0.93853 | -0.027373 | 0.94235 | -0.027485
390.98 | -1.9306 | 0.21474 | 0.11208 | 61.8076 | 59.877 | 2.0059 | 0.031348 | 60.8423 | -0.96532 | 61.1641 | 0.94571 | -0.015005 | 0.94956 | -0.015066
391 | -0.2609 | 0.21474 | 0.11416 | 61.8302 | 61.5693 | 1.9833 | 0.030995 | 61.6998 | -0.13045 | 61.7432 | 0.95903 | -0.00203 | 0.96294 | -0.00204
391.02 | 1.4088 | 0.21717 | 0.11638 | 61.3843 | 62.7931 | 2.4292 | 0.037964 | 62.0887 | 0.70442 | 61.8539 | 0.96508 | 0.010949 | 0.96901 | 0.010994
391.04 | 2.8699 | 0.21717 | 0.11831 | 61.3953 | 64.2652 | 2.4182 | 0.037792 | 62.8302 | 1.4349 | 62.3519 | 0.97661 | 0.022304 | 0.98058 | 0.022395
391.06 | 4.7483 | 0.21717 | 0.12024 | 61.8032 | 66.5515 | 2.0103 | 0.031417 | 64.1774 | 2.3742 | 63.386 | 0.99755 | 0.036903 | 1.0016 | 0.037053
391.08 | 5.9224 | 0.21904 | 0.1221 | 61.5378 | 67.4602 | 2.2757 | 0.035565 | 64.499 | 2.9612 | 63.5119 | 1.0025 | 0.046027 | 1.0066 | 0.046215
391.1 | 7.3051 | 0.21904 | 0.12396 | 61.6709 | 68.976 | 2.1426 | 0.033485 | 65.3235 | 3.6526 | 64.1059 | 1.0154 | 0.056774 | 1.0195 | 0.057005
391.12 | 8.5313 | 0.22128 | 0.12554 | 60.3983 | 68.9296 | 2.4152 | 0.037745 | 64.664 | 4.2657 | 63.2421 | 1.0051 | 0.066304 | 1.0092 | 0.066574
391.14 | 9.7315 | 0.22128 | 0.12704 | 61.0103 | 70.7418 | 1.8032 | 0.028181 | 65.876 | 4.8657 | 64.2541 | 1.0239 | 0.075631 | 1.0281 | 0.075939
391.16 | 10.749 | 0.22128 | 0.12826 | 60.6257 | 71.3747 | 2.1878 | 0.034191 | 66.0002 | 5.3745 | 64.2087 | 1.0259 | 0.083539 | 1.0301 | 0.083879
391.18 | 11.2969 | 0.22277 | 0.12933 | 60.5515 | 71.8484 | 2.262 | 0.035351 | 66.1999 | 5.6484 | 64.3171 | 1.029 | 0.087797 | 1.0332 | 0.088154
391.2 | 12.21 | 0.22277 | 0.13019 | 60.8656 | 73.0756 | 1.9479 | 0.030442 | 66.9706 | 6.105 | 64.9356 | 1.041 | 0.094893 | 1.0452 | 0.09528
391.22 | 12.7057 | 0.22277 | 0.13105 | 60.7879 | 73.4936 | 2.0256 | 0.031656 | 67.1407 | 6.3528 | 65.0231 | 1.0436 | 0.098746 | 1.0479 | 0.099148
391.24 | 12.9927 | 0.22389 | 0.13162 | 61.1536 | 74.1463 | 1.6599 | 0.025941 | 67.6499 | 6.4963 | 65.4845 | 1.0515 | 0.10098 | 1.0558 | 0.10139
391.26 | 13.097 | 0.22389 | 0.13191 | 61.0023 | 74.0993 | 1.8112 | 0.028306 | 67.5508 | 6.5485 | 65.368 | 1.05 | 0.10179 | 1.0543 | 0.1022
391.28 | 13.097 | 0.22464 | 0.13177 | 61.2309 | 74.3279 | 1.5826 | 0.0247 | 67.7794 | 6.5485 | 65.5966 | 1.0535 | 0.10179 | 1.0578 | 0.1022
391.3 | 12.497 | 0.22464 | 0.13119 | 61.6817 | 74.1787 | 1.1318 | 0.017688 | 67.9302 | 6.2485 | 65.8474 | 1.0559 | 0.097124 | 1.0602 | 0.097519
391.32 | 11.8447 | 0.22464 | 0.13012 | 61.9088 | 73.7535 | 0.9047 | 0.014139 | 67.8312 | 5.9224 | 65.857 | 1.0543 | 0.092055 | 1.0586 | 0.09243
391.34 | 10.9577 | 0.22464 | 0.12919 | 61.9548 | 72.9125 | 0.8587 | 0.01342 | 67.4336 | 5.4788 | 65.6074 | 1.0482 | 0.085161 | 1.0524 | 0.085508
391.36 | 10.175 | 0.22464 | 0.12833 | 62.016 | 72.191 | 0.7975 | 0.012463 | 67.1035 | 5.0875 | 65.4077 | 1.043 | 0.079078 | 1.0473 | 0.0794
391.38 | 8.8705 | 0.22464 | 0.12704 | 62.7032 | 71.5737 | 0.1103 | 0.0017238 | 67.1385 | 4.4353 | 65.66 | 1.0436 | 0.06894 | 1.0478 | 0.06922
391.4 | 7.853 | 0.22426 | 0.1259 | 62.9666 | 70.8196 | -0.1531 | -0.0023927 | 66.8931 | 3.9265 | 65.5843 | 1.0398 | 0.061032 | 1.044 | 0.06128
391.42 | 6.2615 | 0.22426 | 0.12439 | 63.1044 | 69.3659 | -0.2909 | -0.0045462 | 66.2352 | 3.1308 | 65.1916 | 1.0295 | 0.048663 | 1.0337 | 0.048861
391.44 | 4.8527 | 0.22258 | 0.12296 | 64.0535 | 68.9062 | -0.24 | -0.00375 | 66.4798 | 2.4263 | 65.6711 | 1.0333 | 0.037714 | 1.0375 | 0.037868
391.46 | 3.2873 | 0.22258 | 0.12117 | 65.0624 | 68.3497 | -1.2489 | -0.019518 | 66.7061 | 1.6437 | 66.1582 | 1.0369 | 0.025548 | 1.0411 | 0.025652
391.48 | 1.7741 | 0.22258 | 0.11938 | 64.7617 | 66.5358 | -0.9482 | -0.014819 | 65.6488 | 0.88705 | 65.3531 | 1.0204 | 0.013788 | 1.0246 | 0.013844
391.5 | 0 | 0.2209 | 0.11738 | 64.6997 | 64.6997 | -0.8862 | -0.01385 | 64.6997 | 0 | 64.6997 | 1.0057 | 0 | 1.0098 | 0
391.52 | -1.4871 | 0.2209 | 0.11545 | 64.7262 | 63.2391 | -0.9127 | -0.014264 | 63.9826 | -0.74356 | 64.2305 | 0.99452 | -0.011558 | 0.99857 | -0.011605
391.54 | -3.1047 | 0.21866 | 0.11337 | 65.066 | 61.9613 | -1.2525 | -0.019574 | 63.5137 | -1.5523 | 64.0311 | 0.98723 | -0.024129 | 0.99125 | -0.024227
391.56 | -4.7483 | 0.21866 | 0.11137 | 64.997 | 60.2487 | -1.1835 | -0.018496 | 62.6228 | -2.3742 | 63.4142 | 0.97338 | -0.036903 | 0.97735 | -0.037053
391.58 | -6.1572 | 0.21866 | 0.10936 | 65.1941 | 59.0369 | -1.3806 | -0.021576 | 62.1155 | -3.0786 | 63.1417 | 0.9655 | -0.047852 | 0.96943 | -0.048047
391.6 | -7.4617 | 0.2168 | 0.1075 | 66.3504 | 58.8887 | -1.5369 | -0.024019 | 62.6196 | -3.7308 | 63.8632 | 0.97333 | -0.05799 | 0.97729 | -0.058227
391.62 | -8.714 | 0.2168 | 0.10578 | 66.5102 | 57.7962 | -1.6967 | -0.0265 | 62.1532 | -4.357 | 63.6055 | 0.96608 | -0.067723 | 0.97002 | -0.067999
391.64 | -9.8097 | 0.2168 | 0.10385 | 66.6083 | 56.7986 | -1.7948 | -0.028049 | 61.7034 | -4.9049 | 63.3384 | 0.95909 | -0.076239 | 0.963 | -0.07655
391.66 | -10.7229 | 0.21511 | 0.10264 | 66.4496 | 55.7267 | -1.6361 | -0.025569 | 61.0882 | -5.3614 | 62.8753 | 0.94953 | -0.083336 | 0.95339 | -0.083675
391.68 | -11.5317 | 0.21511 | 0.10128 | 66.2424 | 54.7107 | -1.4289 | -0.022331 | 60.4766 | -5.7658 | 62.3985 | 0.94002 | -0.089622 | 0.94385 | -0.089986
391.7 | -12.0535 | 0.21325 | 0.10027 | 66.2376 | 54.1841 | -1.4241 | -0.022256 | 60.2109 | -6.0267 | 62.2198 | 0.93589 | -0.093677 | 0.9397 | -0.094058
391.72 | -12.3926 | 0.21325 | 0.099558 | 66.0865 | 53.6939 | -1.273 | -0.019895 | 59.8902 | -6.1963 | 61.9556 | 0.93091 | -0.096313 | 0.9347 | -0.096705
391.74 | -12.6796 | 0.21325 | 0.098985 | 66.3452 | 53.6656 | -1.5317 | -0.023938 | 60.0054 | -6.3398 | 62.1187 | 0.9327 | -0.098543 | 0.9365 | -0.098944
391.76 | -12.5492 | 0.21231 | 0.098985 | 65.6295 | 53.0803 | -0.816 | -0.012753 | 59.3549 | -6.2746 | 61.4464 | 0.92259 | -0.097529 | 0.92634 | -0.097926
391.78 | -12.1839 | 0.21231 | 0.099272 | 65.386 | 53.2021 | -0.5725 | -0.0089471 | 59.294 | -6.092 | 61.3247 | 0.92164 | -0.094691 | 0.92539 | -0.095076
391.8 | -12.0274 | 0.21194 | 0.099558 | 65.1731 | 53.1457 | -0.3596 | -0.0056199 | 59.1594 | -6.0137 | 61.164 | 0.91955 | -0.093474 | 0.92329 | -0.093855
391.82 | -11.7665 | 0.21194 | 0.10006 | 64.879 | 53.1125 | -0.0655 | -0.0010236 | 58.9958 | -5.8832 | 60.9568 | 0.917 | -0.091446 | 0.92074 | -0.091819
391.84 | -11.2969 | 0.21194 | 0.10077 | 64.8257 | 53.5288 | -0.0122 | -0.000191 | 59.1773 | -5.6484 | 61.0601 | 0.91983 | -0.087797 | 0.92357 | -0.088154
391.86 | -10.3054 | 0.21194 | 0.10199 | 64.6157 | 54.3103 | 0.1978 | 0.0030912 | 59.463 | -5.1527 | 61.1806 | 0.92427 | -0.080092 | 0.92803 | -0.080418
391.88 | -8.9227 | 0.21194 | 0.10357 | 64.0907 | 55.168 | 0.7228 | 0.011296 | 59.6294 | -4.4613 | 61.1165 | 0.92685 | -0.069345 | 0.93063 | -0.069628
391.9 | -7.4617 | 0.21194 | 0.10514 | 63.6951 | 56.2334 | 1.1184 | 0.017478 | 59.9643 | -3.7308 | 61.2079 | 0.93206 | -0.05799 | 0.93585 | -0.058227
391.92 | -6.3137 | 0.21325 | 0.1065 | 62.5737 | 56.26 | 1.2398 | 0.019376 | 59.4168 | -3.1569 | 60.4691 | 0.92355 | -0.049069 | 0.92731 | -0.049269
391.94 | -4.7744 | 0.21325 | 0.10836 | 61.767 | 56.9926 | 2.0465 | 0.031983 | 59.3798 | -2.3872 | 60.1755 | 0.92297 | -0.037106 | 0.92673 | -0.037257
391.96 | -3.2351 | 0.21493 | 0.11 | 61.6231 | 58.388 | 2.1904 | 0.034232 | 60.0055 | -1.6176 | 60.5447 | 0.9327 | -0.025143 | 0.9365 | -0.025245
391.98 | -1.5132 | 0.21493 | 0.1123 | 61.3622 | 59.849 | 2.4513 | 0.038309 | 60.6056 | -0.7566 | 60.8578 | 0.94203 | -0.01176 | 0.94586 | -0.011808
392 | 0 | 0.21493 | 0.1143 | 61.7058 | 61.7058 | 2.1077 | 0.032939 | 61.7058 | 0 | 61.7058 | 0.95913 | 0 | 0.96303 | 0
392.02 | 1.6176 | 0.21754 | 0.11638 | 61.7157 | 63.3333 | 2.0978 | 0.032785 | 62.5245 | 0.80878 | 62.2549 | 0.97185 | 0.012571 | 0.97581 | 0.012623
392.04 | 3.1569 | 0.21754 | 0.11845 | 61.4796 | 64.6365 | 2.3339 | 0.036474 | 63.058 | 1.5784 | 62.5319 | 0.98015 | 0.024534 | 0.98414 | 0.024634
392.06 | 4.8005 | 0.21941 | 0.12046 | 60.1031 | 64.9036 | 2.7104 | 0.042358 | 62.5034 | 2.4003 | 61.7033 | 0.97153 | 0.037309 | 0.97548 | 0.03746
392.08 | 6.4181 | 0.21941 | 0.12239 | 60.5449 | 66.963 | 2.2686 | 0.035454 | 63.7539 | 3.209 | 62.6843 | 0.99096 | 0.04988 | 0.995 | 0.050083
392.1 | 7.6704 | 0.21941 | 0.12418 | 60.3887 | 68.0591 | 2.4248 | 0.037895 | 64.2239 | 3.8352 | 62.9455 | 0.99827 | 0.059613 | 1.0023 | 0.059855
392.12 | 8.8705 | 0.22146 | 0.12568 | 60.6586 | 69.5291 | 2.1549 | 0.033677 | 65.0939 | 4.4353 | 63.6154 | 1.0118 | 0.06894 | 1.0159 | 0.06922
392.14 | 9.9402 | 0.22146 | 0.12719 | 60.6023 | 70.5425 | 2.2112 | 0.034557 | 65.5724 | 4.9701 | 63.9157 | 1.0192 | 0.077253 | 1.0234 | 0.077568
392.16 | 11.0099 | 0.22146 | 0.1284 | 60.8656 | 71.8755 | 1.9479 | 0.030442 | 66.3705 | 5.5049 | 64.5356 | 1.0316 | 0.085566 | 1.0358 | 0.085915
392.18 | 11.6621 | 0.22277 | 0.12948 | 60.4001 | 72.0622 | 2.4134 | 0.037717 | 66.2312 | 5.8311 | 64.2875 | 1.0295 | 0.090635 | 1.0337 | 0.091004
392.2 | 12.3665 | 0.22277 | 0.13041 | 60.7345 | 73.101 | 2.079 | 0.032491 | 66.9178 | 6.1833 | 64.8567 | 1.0401 | 0.09611 | 1.0444 | 0.096501
392.22 | 12.7579 | 0.22389 | 0.13105 | 60.7658 | 73.5237 | 2.0477 | 0.032002 | 67.1447 | 6.3789 | 65.0184 | 1.0437 | 0.099151 | 1.0479 | 0.099555
392.24 | 13.2275 | 0.22389 | 0.13169 | 61.208 | 74.4355 | 1.6055 | 0.025091 | 67.8217 | 6.6137 | 65.6172 | 1.0542 | 0.1028 | 1.0585 | 0.10322
392.26 | 13.1492 | 0.22389 | 0.13205 | 61.3282 | 74.4774 | 1.4853 | 0.0232 | 67.9028 | 6.5746 | 65.7113 | 1.0555 | 0.10219 | 1.0597 | 0.10261
392.28 | 13.1231 | 0.22464 | 0.13191 | 61.7728 | 74.8959 | 1.0407 | 0.016264 | 68.3344 | 6.5616 | 66.1472 | 1.0622 | 0.10199 | 1.0665 | 0.10241
392.3 | 12.497 | 0.22464 | 0.13134 | 61.8322 | 74.3292 | 0.9813 | 0.015336 | 68.0807 | 6.2485 | 65.9979 | 1.0582 | 0.097124 | 1.0625 | 0.097519
392.32 | 11.6882 | 0.22464 | 0.13019 | 62.0538 | 73.742 | 0.7597 | 0.011873 | 67.8979 | 5.8441 | 65.9499 | 1.0554 | 0.090838 | 1.0597 | 0.091208
392.34 | 11.062 | 0.22501 | 0.12926 | 62.16 | 73.222 | 0.6535 | 0.010213 | 67.691 | 5.531 | 65.8473 | 1.0522 | 0.085972 | 1.0564 | 0.086322
392.36 | 10.0185 | 0.22501 | 0.12833 | 62.4925 | 72.511 | 0.321 | 0.00502 | 67.5017 | 5.0092 | 65.832 | 1.0492 | 0.077861 | 1.0535 | 0.078178
392.38 | 8.7922 | 0.22445 | 0.12704 | 62.6617 | 71.4539 | 0.1518 | 0.0023723 | 67.0578 | 4.3961 | 65.5924 | 1.0423 | 0.068331 | 1.0466 | 0.06861
392.4 | 7.6182 | 0.22445 | 0.12597 | 62.9824 | 70.6006 | -0.1689 | -0.0026396 | 66.7915 | 3.8091 | 65.5218 | 1.0382 | 0.059207 | 1.0424 | 0.059448
392.42 | 6.1311 | 0.22445 | 0.12447 | 63.1277 | 69.2588 | -0.3142 | -0.0049103 | 66.1932 | 3.0655 | 65.1714 | 1.0289 | 0.047649 | 1.0331 | 0.047843
392.44 | 4.5918 | 0.22314 | 0.12296 | 64.6525 | 69.2443 | -0.839 | -0.013112 | 66.9484 | 2.2959 | 66.1831 | 1.0406 | 0.035686 | 1.0449 | 0.035832
392.46 | 3.1829 | 0.22314 | 0.12132 | 64.5356 | 67.7185 | -0.7221 | -0.011285 | 66.1271 | 1.5915 | 65.5966 | 1.0279 | 0.024737 | 1.032 | 0.024838
392.48 | 1.6176 | 0.22146 | 0.11953 | 64.8505 | 66.4681 | -1.037 | -0.016206 | 65.6593 | 0.80878 | 65.3897 | 1.0206 | 0.012571 | 1.0247 | 0.012623
392.5 | -0.02609 | 0.22146 | 0.11759 | 65.2071 | 65.181 | -1.3936 | -0.021779 | 65.1941 | -0.013045 | 65.1984 | 1.0133 | -0.000203 | 1.0175 | -0.000204
392.52 | -1.6697 | 0.22146 | 0.11552 | 64.8886 | 63.2189 | -1.0751 | -0.016802 | 64.0537 | -0.83487 | 64.332 | 0.99562 | -0.012977 | 0.99968 | -0.01303
392.54 | -3.2351 | 0.2196 | 0.11359 | 65.5869 | 62.3518 | -1.7734 | -0.027715 | 63.9693 | -1.6176 | 64.5085 | 0.99431 | -0.025143 | 0.99836 | -0.025245
392.56 | -4.7222 | 0.2196 | 0.11158 | 65.3809 | 60.6587 | -1.5674 | -0.024495 | 63.0198 | -2.3611 | 63.8068 | 0.97955 | -0.0367 | 0.98354 | -0.03685
392.58 | -6.2615 | 0.2196 | 0.10951 | 65.624 | 59.3625 | -1.8105 | -0.0283 | 62.4932 | -3.1308 | 63.5368 | 0.97137 | -0.048663 | 0.97532 | -0.048861
392.6 | -7.566 | 0.21717 | 0.10765 | 66.3967 | 58.8307 | -1.5832 | -0.024742 | 62.6137 | -3.783 | 63.8747 | 0.97324 | -0.058801 | 0.9772 | -0.059041
392.62 | -9.1314 | 0.21717 | 0.10578 | 66.5102 | 57.3788 | -1.6967 | -0.026516 | 61.9445 | -4.5657 | 63.4664 | 0.96284 | -0.070967 | 0.96676 | -0.071256
392.64 | -9.8358 | 0.2153 | 0.10421 | 66.291 | 56.4552 | -1.4775 | -0.02309 | 61.3731 | -4.9179 | 63.0124 | 0.95396 | -0.076442 | 0.95784 | -0.076753
392.66 | -10.9838 | 0.2153 | 0.10264 | 66.2352 | 55.2514 | -1.4217 | -0.022218 | 60.7433 | -5.4919 | 62.5739 | 0.94417 | -0.085364 | 0.94801 | -0.085711
392.68 | -11.7926 | 0.2153 | 0.10128 | 66.2803 | 54.4877 | -1.4668 | -0.022923 | 60.384 | -5.8963 | 62.3494 | 0.93858 | -0.091649 | 0.9424 | -0.092022
392.7 | -12.4187 | 0.21381 | 0.1002 | 65.949 | 53.5303 | -1.1355 | -0.017746 | 59.7396 | -6.2094 | 61.8094 | 0.92857 | -0.096516 | 0.93235 | -0.096909
392.72 | -12.7579 | 0.21381 | 0.099486 | 66.2552 | 53.4973 | -1.4417 | -0.022531 | 59.8763 | -6.3789 | 62.0026 | 0.93069 | -0.099151 | 0.93448 | -0.099555
392.74 | -12.8883 | 0.2125 | 0.099057 | 65.6271 | 52.7388 | -0.8136 | -0.012715 | 59.1829 | -6.4442 | 61.331 | 0.91991 | -0.10017 | 0.92366 | -0.10057
392.76 | -12.5231 | 0.2125 | 0.099057 | 65.8475 | 53.3244 | -1.034 | -0.016159 | 59.586 | -6.2615 | 61.6731 | 0.92618 | -0.097327 | 0.92995 | -0.097723
392.78 | -12.3926 | 0.2125 | 0.099415 | 65.3417 | 52.9491 | -0.5282 | -0.0082547 | 59.1454 | -6.1963 | 61.2108 | 0.91933 | -0.096313 | 0.92307 | -0.096705
392.8 | -12.0795 | 0.21175 | 0.099701 | 65.2164 | 53.1369 | -0.4029 | -0.0062965 | 59.1766 | -6.0398 | 61.1899 | 0.91982 | -0.09388 | 0.92356 | -0.094262
392.82 | -11.6621 | 0.21175 | 0.10013 | 64.8411 | 53.179 | -0.0276 | -0.000431 | 59.01 | -5.8311 | 60.9537 | 0.91723 | -0.090635 | 0.92096 | -0.091004
392.84 | -11.3229 | 0.21175 | 0.10085 | 64.4975 | 53.1746 | 0.316 | 0.00494 | 58.836 | -5.6615 | 60.7232 | 0.91452 | -0.087999 | 0.91825 | -0.088358
392.86 | -10.5142 | 0.21157 | 0.10192 | 64.2635 | 53.7493 | 0.55 | 0.0085954 | 59.0064 | -5.2571 | 60.7588 | 0.91717 | -0.081714 | 0.9209 | -0.082046
392.88 | -9.1575 | 0.21157 | 0.10335 | 63.8733 | 54.7158 | 0.9402 | 0.014694 | 59.2946 | -4.5787 | 60.8208 | 0.92165 | -0.07117 | 0.9254 | -0.07146
392.9 | -7.6182 | 0.2125 | 0.10493 | 63.8677 | 56.2495 | 0.9458 | 0.014781 | 60.0586 | -3.8091 | 61.3283 | 0.93352 | -0.059207 | 0.93733 | -0.059448
392.92 | -6.2876 | 0.2125 | 0.1065 | 63.4348 | 57.1472 | 1.3787 | 0.0215 | 60.291 | -3.1438 | 61.3389 | 0.93714 | -0.048866 | 0.94095 | -0.049065
392.94 | -4.8005 | 0.2125 | 0.10829 | 62.7157 | 57.9152 | 2.0978 | 0.032785 | 60.3154 | -2.4003 | 61.1155 | 0.93752 | -0.037309 | 0.94133 | -0.03746
392.96 | -3.3656 | 0.21455 | 0.11015 | 61.7177 | 58.3521 | 2.0958 | 0.032753 | 60.0349 | -1.6828 | 60.5958 | 0.93316 | -0.026157 | 0.93696 | -0.026263
392.98 | -1.748 | 0.21455 | 0.11208 | 61.1392 | 59.3912 | 2.6743 | 0.041794 | 60.2652 | -0.87401 | 60.5565 | 0.93674 | -0.013585 | 0.94055 | -0.01364
393 | 0.10436 | 0.21455 | 0.11416 | 61.0702 | 61.1746 | 2.7433 | 0.042872 | 61.1224 | 0.052179 | 61.105 | 0.95006 | 0.000811 | 0.95393 | 0.000814
393.02 | 1.5915 | 0.21642 | 0.11623 | 61.638 | 63.2295 | 2.1755 | 0.033999 | 62.4337 | 0.79574 | 62.1685 | 0.97044 | 0.012369 | 0.97439 | 0.012419
393.04 | 3.1308 | 0.21642 | 0.11831 | 61.4208 | 64.5516 | 2.3927 | 0.037393 | 62.9862 | 1.5654 | 62.4644 | 0.97903 | 0.024332 | 0.98302 | 0.024431
393.06 | 4.7744 | 0.21848 | 0.12024 | 60.533 | 65.3074 | 2.2805 | 0.03564 | 62.9202 | 2.3872 | 62.1245 | 0.978 | 0.037106 | 0.98199 | 0.037257
393.08 | 6.3137 | 0.21848 | 0.1221 | 60.4393 | 66.753 | 2.3742 | 0.037104 | 63.5962 | 3.1569 | 62.5439 | 0.98851 | 0.049069 | 0.99254 | 0.049269
393.1 | 7.8269 | 0.21848 | 0.12396 | 60.3437 | 68.1706 | 2.4698 | 0.038598 | 64.2572 | 3.9135 | 62.9527 | 0.99879 | 0.060829 | 1.0029 | 0.061077
393.12 | 8.8966 | 0.22034 | 0.12554 | 60.4894 | 69.386 | 2.3241 | 0.036321 | 64.9377 | 4.4483 | 63.4549 | 1.0094 | 0.069142 | 1.0135 | 0.069424
393.14 | 10.2794 | 0.22034 | 0.12711 | 60.4885 | 70.7679 | 2.325 | 0.036335 | 65.6282 | 5.1397 | 63.915 | 1.0201 | 0.079889 | 1.0242 | 0.080214
393.16 | 11.1925 | 0.22202 | 0.12833 | 60.7506 | 71.9431 | 2.0629 | 0.032239 | 66.3468 | 5.5962 | 64.4814 | 1.0313 | 0.086986 | 1.0355 | 0.08734
393.18 | 11.7404 | 0.22202 | 0.1294 | 60.5264 | 72.2668 | 2.2871 | 0.035743 | 66.3966 | 5.8702 | 64.4399 | 1.032 | 0.091244 | 1.0362 | 0.091615
393.2 | 12.4709 | 0.22202 | 0.13033 | 60.9246 | 73.3955 | 1.8889 | 0.02952 | 67.16 | 6.2354 | 65.0816 | 1.0439 | 0.096921 | 1.0482 | 0.097316
393.22 | 12.9666 | 0.22352 | 0.13098 | 60.976 | 73.9426 | 1.8375 | 0.028717 | 67.4593 | 6.4833 | 65.2982 | 1.0486 | 0.10077 | 1.0528 | 0.10118
393.24 | 13.2536 | 0.22352 | 0.13155 | 60.914 | 74.1676 | 1.8995 | 0.029686 | 67.5408 | 6.6268 | 65.3319 | 1.0498 | 0.103 | 1.0541 | 0.10342
393.26 | 13.5406 | 0.22352 | 0.13191 | 61.2367 | 74.7773 | 1.5768 | 0.0246 | 68.007 | 6.7703 | 65.7502 | 1.0571 | 0.10523 | 1.0614 | 0.10566
393.28 | 13.2275 | 0.22445 | 0.13191 | 61.7396 | 74.9671 | 1.0739 | 0.016783 | 68.3533 | 6.6137 | 66.1488 | 1.0625 | 0.1028 | 1.0668 | 0.10322
393.3 | 12.8361 | 0.22445 | 0.13134 | 61.673 | 74.5091 | 1.1405 | 0.017824 | 68.0911 | 6.4181 | 65.9517 | 1.0584 | 0.09976 | 1.0627 | 0.10017
393.32 | 12.1578 | 0.22482 | 0.13026 | 62.185 | 74.3428 | 0.6285 | 0.0098222 | 68.2639 | 6.0789 | 66.2376 | 1.0611 | 0.094488 | 1.0654 | 0.094873
393.34 | 11.036 | 0.22482 | 0.12919 | 62.1375 | 73.1735 | 0.676 | 0.0106 | 67.6555 | 5.518 | 65.8162 | 1.0516 | 0.085769 | 1.0559 | 0.086118
393.36 | 10.4098 | 0.22482 | 0.12833 | 62.1746 | 72.5844 | 0.6389 | 0.0099848 | 67.3795 | 5.2049 | 65.6445 | 1.0473 | 0.080903 | 1.0516 | 0.081232
393.38 | 9.1314 | 0.22464 | 0.12719 | 62.6432 | 71.7746 | 0.1703 | 0.0026615 | 67.2089 | 4.5657 | 65.687 | 1.0447 | 0.070967 | 1.0489 | 0.071256
393.4 | 7.7226 | 0.22464 | 0.1259 | 62.819 | 70.5416 | -0.0055 | -8.5954e-05 | 66.6803 | 3.8613 | 65.3932 | 1.0364 | 0.060018 | 1.0407 | 0.060262
393.42 | 6.4442 | 0.22464 | 0.12454 | 63.1713 | 69.6155 | -0.3578 | -0.0055917 | 66.3934 | 3.2221 | 65.3194 | 1.032 | 0.050083 | 1.0362 | 0.050287
393.44 | 4.957 | 0.22314 | 0.12303 | 64.2875 | 69.2445 | -0.474 | -0.0074077 | 66.766 | 2.4785 | 65.9398 | 1.0378 | 0.038525 | 1.042 | 0.038682
393.46 | 3.1308 | 0.22314 | 0.12132 | 64.8792 | 68.01 | -1.0657 | -0.016655 | 66.4446 | 1.5654 | 65.9228 | 1.0328 | 0.024332 | 1.037 | 0.024431
393.48 | 1.5915 | 0.22146 | 0.11953 | 64.8541 | 66.4456 | -1.0406 | -0.016263 | 65.6498 | 0.79574 | 65.3846 | 1.0204 | 0.012369 | 1.0246 | 0.012419
393.5 | 0 | 0.22146 | 0.11759 | 65.3931 | 65.3931 | -1.5796 | -0.024686 | 65.3931 | 0 | 65.3931 | 1.0164 | 0 | 1.0206 | 0
393.52 | -1.7219 | 0.22146 | 0.116 | 65.5517 | 63.8298 | -1.7382 | -0.027165 | 64.6907 | -0.86096 | 64.9777 | 1.0055 | -0.013382 | 1.0096 | -0.013437
393.54 | -3.2612 | 0.2196 | 0.11351 | 65.128 | 61.8668 | -1.3145 | -0.020543 | 63.4974 | -1.6306 | 64.0409 | 0.98698 | -0.025345 | 0.99099 | -0.025449
393.56 | -4.8005 | 0.2196 | 0.11151 | 65.4887 | 60.6882 | -1.6752 | -0.02618 | 63.0884 | -2.4003 | 63.8885 | 0.98062 | -0.037309 | 0.98461 | -0.03746
393.58 | -6.2615 | 0.21717 | 0.10943 | 66.5574 | 60.2959 | -1.7439 | -0.027254 | 63.4266 | -3.1308 | 64.4702 | 0.98588 | -0.048663 | 0.98989 | -0.048861
393.6 | -7.6965 | 0.21717 | 0.10757 | 66.5071 | 58.8106 | -1.6936 | -0.026468 | 62.6589 | -3.8482 | 63.9416 | 0.97394 | -0.059815 | 0.97791 | -0.060059
393.62 | -9.1314 | 0.21717 | 0.10564 | 66.3369 | 57.2055 | -1.5234 | -0.023808 | 61.7712 | -4.5657 | 63.2931 | 0.96014 | -0.070967 | 0.96405 | -0.071256
393.64 | -10.0185 | 0.2153 | 0.10407 | 66.065 | 56.0465 | -1.2515 | -0.019559 | 61.0558 | -5.0092 | 62.7255 | 0.94902 | -0.077861 | 0.95289 | -0.078178
393.66 | -10.9316 | 0.2153 | 0.10271 | 66.2687 | 55.3371 | -1.4552 | -0.022742 | 60.8029 | -5.4658 | 62.6248 | 0.94509 | -0.084958 | 0.94894 | -0.085304
393.68 | -11.7665 | 0.21381 | 0.10128 | 66.3657 | 54.5992 | -1.5522 | -0.0243 | 60.4825 | -5.8832 | 62.4435 | 0.94011 | -0.091446 | 0.94394 | -0.091819
393.7 | -12.4187 | 0.21381 | 0.10035 | 66.1983 | 53.7796 | -1.3848 | -0.021642 | 59.9889 | -6.2094 | 62.0587 | 0.93244 | -0.096516 | 0.93624 | -0.096909
393.72 | -12.8622 | 0.21381 | 0.099558 | 66.291 | 53.4288 | -1.4775 | -0.02309 | 59.8599 | -6.4311 | 62.0036 | 0.93044 | -0.099962 | 0.93422 | -0.10037
393.74 | -12.9666 | 0.2125 | 0.099057 | 65.62 | 52.6534 | -0.8065 | -0.012604 | 59.1367 | -6.4833 | 61.2978 | 0.9192 | -0.10077 | 0.92294 | -0.10118
393.76 | -12.9405 | 0.2125 | 0.098985 | 65.6606 | 52.7201 | -0.8471 | -0.013239 | 59.1903 | -6.4703 | 61.3471 | 0.92003 | -0.10057 | 0.92378 | -0.10098
393.78 | -12.5752 | 0.2125 | 0.0992 | 65.2675 | 52.6923 | -0.454 | -0.0070951 | 58.9799 | -6.2876 | 61.0758 | 0.91676 | -0.097732 | 0.92049 | -0.09813
393.8 | -12.2883 | 0.21194 | 0.099558 | 65.3182 | 53.0299 | -0.5047 | -0.0078875 | 59.1741 | -6.1441 | 61.2221 | 0.91978 | -0.095502 | 0.92352 | -0.095891
393.82 | -11.8969 | 0.21194 | 0.10013 | 64.819 | 52.9221 | -0.0055 | -8.5954e-05 | 58.8705 | -5.9485 | 60.8534 | 0.91506 | -0.09246 | 0.91878 | -0.092837
393.84 | -11.3229 | 0.21194 | 0.10085 | 64.9955 | 53.6726 | -0.182 | -0.0028443 | 59.334 | -5.6615 | 61.2212 | 0.92226 | -0.087999 | 0.92602 | -0.088358
393.86 | -10.6185 | 0.21194 | 0.10199 | 64.4221 | 53.8036 | 0.3914 | 0.00612 | 59.1128 | -5.3093 | 60.8826 | 0.91882 | -0.082525 | 0.92257 | -0.082861
393.88 | -9.2879 | 0.21194 | 0.10349 | 64.3377 | 55.0498 | 0.4758 | 0.0074358 | 59.6937 | -4.644 | 61.2417 | 0.92785 | -0.072184 | 0.93163 | -0.072478
393.9 | -7.6965 | 0.21269 | 0.10514 | 63.8775 | 56.181 | 0.936 | 0.014628 | 60.0293 | -3.8482 | 61.312 | 0.93307 | -0.059815 | 0.93687 | -0.060059
393.92 | -6.392 | 0.21269 | 0.10657 | 63.3611 | 56.9691 | 1.4524 | 0.022698 | 60.1651 | -3.196 | 61.2304 | 0.93518 | -0.049677 | 0.93899 | -0.049879
393.94 | -5.0092 | 0.21269 | 0.10836 | 63.2626 | 58.2534 | 1.5509 | 0.024238 | 60.758 | -2.5046 | 61.5929 | 0.9444 | -0.038931 | 0.94824 | -0.039089
393.96 | -3.2612 | 0.21455 | 0.11 | 62.1193 | 58.8581 | 1.6942 | 0.026477 | 60.4887 | -1.6306 | 61.0322 | 0.94021 | -0.025345 | 0.94404 | -0.025449
393.98 | -1.6176 | 0.21455 | 0.1123 | 61.5563 | 59.9387 | 2.2572 | 0.035276 | 60.7475 | -0.80878 | 61.0171 | 0.94423 | -0.012571 | 0.94808 | -0.012623
394 | -0.02609 | 0.21642 | 0.11445 | 61.7235 | 61.6974 | 2.09 | 0.032663 | 61.7105 | -0.013045 | 61.7148 | 0.9592 | -0.000203 | 0.96311 | -0.000204
394.02 | 1.5915 | 0.21642 | 0.11645 | 61.5355 | 63.127 | 2.278 | 0.035601 | 62.3312 | 0.79574 | 62.066 | 0.96885 | 0.012369 | 0.97279 | 0.012419
394.04 | 3.1308 | 0.21642 | 0.11845 | 61.3596 | 64.4904 | 2.4539 | 0.03835 | 62.925 | 1.5654 | 62.4032 | 0.97808 | 0.024332 | 0.98206 | 0.024431
394.06 | 4.8266 | 0.21829 | 0.12046 | 60.2607 | 65.0873 | 2.5528 | 0.039895 | 62.674 | 2.4133 | 61.8696 | 0.97418 | 0.037511 | 0.97814 | 0.037664
394.08 | 6.3137 | 0.21829 | 0.12232 | 60.345 | 66.6587 | 2.4685 | 0.038578 | 63.5019 | 3.1569 | 62.4496 | 0.98705 | 0.049069 | 0.99106 | 0.049269
394.1 | 7.6965 | 0.22053 | 0.12404 | 60.6741 | 68.3706 | 2.1394 | 0.033435 | 64.5223 | 3.8482 | 63.2396 | 1.0029 | 0.059815 | 1.007 | 0.060059
394.12 | 8.9749 | 0.22053 | 0.12568 | 60.4302 | 69.4051 | 2.3833 | 0.0372 | 64.9176 | 4.4874 | 63.4218 | 1.0091 | 0.069751 | 1.0132 | 0.070035
394.14 | 10.2011 | 0.22053 | 0.12719 | 60.6992 | 70.9003 | 2.1143 | 0.033042 | 65.7997 | 5.1005 | 64.0996 | 1.0228 | 0.079281 | 1.0269 | 0.079603
394.16 | 11.0881 | 0.22202 | 0.12847 | 60.3847 | 71.4728 | 2.4288 | 0.037957 | 65.9288 | 5.5441 | 64.0807 | 1.0248 | 0.086175 | 1.0289 | 0.086525
394.18 | 11.8708 | 0.22202 | 0.12948 | 60.4413 | 72.3121 | 2.3722 | 0.037073 | 66.3767 | 5.9354 | 64.3982 | 1.0317 | 0.092257 | 1.0359 | 0.092633
394.2 | 12.4709 | 0.22202 | 0.13033 | 60.5912 | 73.0621 | 2.2223 | 0.03473 | 66.8266 | 6.2354 | 64.7482 | 1.0387 | 0.096921 | 1.043 | 0.097316
394.22 | 13.0188 | 0.2237 | 0.13105 | 60.9189 | 73.9377 | 1.8946 | 0.029609 | 67.4283 | 6.5094 | 65.2585 | 1.0481 | 0.10118 | 1.0523 | 0.10159
394.24 | 13.4884 | 0.2237 | 0.13169 | 61.0659 | 74.5543 | 1.7476 | 0.027312 | 67.8101 | 6.7442 | 65.562 | 1.054 | 0.10483 | 1.0583 | 0.10526
394.26 | 13.4101 | 0.22445 | 0.13205 | 61.3062 | 74.7163 | 1.5073 | 0.023556 | 68.0113 | 6.7051 | 65.7762 | 1.0571 | 0.10422 | 1.0614 | 0.10464
394.28 | 13.3579 | 0.22445 | 0.13191 | 61.2945 | 74.6524 | 1.519 | 0.0237 | 67.9735 | 6.679 | 65.7471 | 1.0566 | 0.10382 | 1.0609 | 0.10424
394.3 | 13.0449 | 0.22445 | 0.13134 | 61.4586 | 74.5035 | 1.3549 | 0.021174 | 67.981 | 6.5224 | 65.8069 | 1.0567 | 0.10138 | 1.061 | 0.10179
394.32 | 12.1317 | 0.22501 | 0.13026 | 61.8813 | 74.013 | 0.9322 | 0.0146 | 67.9472 | 6.0659 | 65.9252 | 1.0561 | 0.094285 | 1.0604 | 0.094669
394.34 | 11.2969 | 0.22501 | 0.12926 | 62.1091 | 73.406 | 0.7044 | 0.011008 | 67.7575 | 5.6484 | 65.8747 | 1.0532 | 0.087797 | 1.0575 | 0.088154
394.36 | 10.1228 | 0.22482 | 0.1284 | 62.2683 | 72.3911 | 0.5452 | 0.0085204 | 67.3297 | 5.0614 | 65.6426 | 1.0465 | 0.078672 | 1.0508 | 0.078993
394.38 | 9.0792 | 0.22482 | 0.12726 | 62.4471 | 71.5263 | 0.3664 | 0.0057261 | 66.9867 | 4.5396 | 65.4735 | 1.0412 | 0.070562 | 1.0455 | 0.070849
394.4 | 7.8269 | 0.22482 | 0.12597 | 62.8293 | 70.6562 | -0.0158 | -0.00024692 | 66.7428 | 3.9135 | 65.4383 | 1.0374 | 0.060829 | 1.0416 | 0.061077
394.42 | 6.3398 | 0.2237 | 0.12454 | 63.2415 | 69.5813 | -0.428 | -0.0066888 | 66.4114 | 3.1699 | 65.3548 | 1.0323 | 0.049272 | 1.0365 | 0.049472
394.44 | 4.8005 | 0.2237 | 0.12303 | 63.399 | 68.1995 | -0.5855 | -0.0091502 | 65.7993 | 2.4003 | 64.9992 | 1.0228 | 0.037309 | 1.0269 | 0.03746
394.46 | 3.2612 | 0.2237 | 0.12139 | 63.4842 | 66.7454 | -0.6707 | -0.010482 | 65.1148 | 1.6306 | 64.5713 | 1.0121 | 0.025345 | 1.0162 | 0.025449
394.48 | 1.6437 | 0.2224 | 0.11953 | 64.8113 | 66.455 | -0.9978 | -0.015594 | 65.6331 | 0.82183 | 65.3592 | 1.0202 | 0.012774 | 1.0243 | 0.012826
394.5 | -0.078269 | 0.2224 | 0.11767 | 65.0558 | 64.9775 | -1.2423 | -0.019415 | 65.0167 | -0.039135 | 65.0297 | 1.0106 | -0.00060829 | 1.0147 | -0.00061077
394.52 | -1.7219 | 0.22016 | 0.116 | 64.9302 | 63.2083 | -1.1167 | -0.017452 | 64.0692 | -0.86096 | 64.3562 | 0.99586 | -0.013382 | 0.99992 | -0.013437
394.54 | -3.2351 | 0.22016 | 0.11366 | 65.1941 | 61.959 | -1.3806 | -0.021576 | 63.5765 | -1.6176 | 64.1157 | 0.98821 | -0.025143 | 0.99223 | -0.025245
394.56 | -4.931 | 0.22016 | 0.11158 | 65.3558 | 60.4248 | -1.5423 | -0.024103 | 62.8903 | -2.4655 | 63.7121 | 0.97754 | -0.038322 | 0.98152 | -0.038478
394.58 | -6.2876 | 0.21829 | 0.10972 | 65.4153 | 59.1277 | -1.6018 | -0.025033 | 62.2715 | -3.1438 | 63.3194 | 0.96792 | -0.048866 | 0.97186 | -0.049065
394.6 | -7.7486 | 0.21829 | 0.10772 | 65.2707 | 57.5221 | -1.4572 | -0.022773 | 61.3964 | -3.8743 | 62.6878 | 0.95432 | -0.060221 | 0.9582 | -0.060466
394.62 | -9.0531 | 0.21829 | 0.10586 | 65.414 | 56.3609 | -1.6005 | -0.025013 | 60.8874 | -4.5266 | 62.3963 | 0.94641 | -0.070359 | 0.95026 | -0.070645
394.64 | -10.1228 | 0.21568 | 0.10421 | 66.2278 | 56.105 | -1.4143 | -0.022103 | 61.1664 | -5.0614 | 62.8535 | 0.95074 | -0.078672 | 0.95462 | -0.078993
394.66 | -11.0099 | 0.21568 | 0.10271 | 65.9086 | 54.8987 | -1.0951 | -0.017114 | 60.4037 | -5.5049 | 62.2386 | 0.93889 | -0.085566 | 0.94271 | -0.085915
394.68 | -11.7143 | 0.21399 | 0.10149 | 66.0281 | 54.3138 | -1.2146 | -0.018982 | 60.171 | -5.8571 | 62.1233 | 0.93527 | -0.091041 | 0.93908 | -0.091412
394.7 | -12.3926 | 0.21399 | 0.10049 | 66.3263 | 53.9337 | -1.5128 | -0.023642 | 60.13 | -6.1963 | 62.1954 | 0.93463 | -0.096313 | 0.93844 | -0.096705
394.72 | -12.9144 | 0.21399 | 0.099558 | 65.9412 | 53.0268 | -1.1277 | -0.017624 | 59.484 | -6.4572 | 61.6364 | 0.92459 | -0.10037 | 0.92836 | -0.10078
394.74 | -13.0449 | 0.21287 | 0.099128 | 65.8585 | 52.8136 | -1.045 | -0.016331 | 59.3361 | -6.5224 | 61.5102 | 0.92229 | -0.10138 | 0.92605 | -0.10179
394.76 | -12.8361 | 0.21287 | 0.099128 | 65.554 | 52.7179 | -0.7405 | -0.011573 | 59.1359 | -6.4181 | 61.2753 | 0.91918 | -0.09976 | 0.92293 | -0.10017
394.78 | -12.4448 | 0.21213 | 0.099415 | 65.3477 | 52.9029 | -0.5342 | -0.0083485 | 59.1253 | -6.2224 | 61.1994 | 0.91902 | -0.096718 | 0.92276 | -0.097112
394.8 | -12.3143 | 0.21213 | 0.099773 | 65.1241 | 52.8098 | -0.3106 | -0.0048541 | 58.9669 | -6.1572 | 61.0193 | 0.91656 | -0.095704 | 0.92029 | -0.096094
394.82 | -11.923 | 0.21213 | 0.1002 | 65.0922 | 53.1692 | -0.2787 | -0.0043555 | 59.1307 | -5.9615 | 61.1179 | 0.9191 | -0.092663 | 0.92284 | -0.09304
394.84 | -11.4795 | 0.21194 | 0.10085 | 64.8736 | 53.3941 | -0.0601 | -0.00093925 | 59.1339 | -5.7397 | 61.0471 | 0.91915 | -0.089216 | 0.92289 | -0.089579
394.86 | -10.4098 | 0.21194 | 0.10206 | 64.6145 | 54.2047 | 0.199 | 0.00311 | 59.4096 | -5.2049 | 61.1446 | 0.92344 | -0.080903 | 0.9272 | -0.081232
394.88 | -9.1314 | 0.21194 | 0.10357 | 63.5352 | 54.4038 | 1.2783 | 0.019977 | 58.9695 | -4.5657 | 60.4914 | 0.9166 | -0.070967 | 0.92033 | -0.071256
394.9 | -7.5921 | 0.21269 | 0.10521 | 63.6945 | 56.1024 | 1.119 | 0.017488 | 59.8984 | -3.7961 | 61.1638 | 0.93104 | -0.059004 | 0.93483 | -0.059244
394.92 | -6.5224 | 0.21269 | 0.10672 | 63.2345 | 56.7121 | 1.579 | 0.024677 | 59.9733 | -3.2612 | 61.0604 | 0.9322 | -0.050691 | 0.93599 | -0.050897
394.94 | -4.8788 | 0.21437 | 0.10836 | 61.886 | 57.0072 | 1.9275 | 0.030123 | 59.4466 | -2.4394 | 60.2597 | 0.92401 | -0.037917 | 0.92777 | -0.038071
394.96 | -3.3134 | 0.21437 | 0.11029 | 61.6796 | 58.3662 | 2.1339 | 0.033349 | 60.0229 | -1.6567 | 60.5751 | 0.93297 | -0.025751 | 0.93677 | -0.025856
394.98 | -1.7219 | 0.21437 | 0.11244 | 61.5497 | 59.8278 | 2.2638 | 0.0354 | 60.6887 | -0.86096 | 60.9757 | 0.94332 | -0.013382 | 0.94716 | -0.013437
395 | -0.078269 | 0.21605 | 0.11437 | 61.5547 | 61.4764 | 2.2588 | 0.035301 | 61.5156 | -0.039135 | 61.5286 | 0.95617 | -0.000608 | 0.96006 | -0.000611
395.02 | 1.7219 | 0.21605 | 0.11645 | 61.3811 | 63.103 | 2.4324 | 0.038014 | 62.2421 | 0.86096 | 61.9551 | 0.96746 | 0.013382 | 0.9714 | 0.013437
395.04 | 3.3395 | 0.2181 | 0.11852 | 61.5079 | 64.8474 | 2.3056 | 0.036032 | 63.1776 | 1.6697 | 62.6211 | 0.98201 | 0.025954 | 0.986 | 0.026059
395.06 | 4.8005 | 0.2181 | 0.12039 | 61.342 | 66.1425 | 2.4715 | 0.038625 | 63.7423 | 2.4003 | 62.9422 | 0.99078 | 0.037309 | 0.99482 | 0.03746
395.08 | 6.2876 | 0.2181 | 0.12239 | 61.2348 | 67.5224 | 2.5787 | 0.0403 | 64.3786 | 3.1438 | 63.3307 | 1.0007 | 0.048866 | 1.0047 | 0.049065
395.1 | 7.8269 | 0.21997 | 0.12411 | 60.301 | 68.1279 | 2.5125 | 0.039266 | 64.2145 | 3.9135 | 62.91 | 0.99812 | 0.060829 | 1.0022 | 0.061077
395.12 | 8.9488 | 0.21997 | 0.12575 | 60.1526 | 69.1014 | 2.6609 | 0.041585 | 64.627 | 4.4744 | 63.1355 | 1.0045 | 0.069548 | 1.0086 | 0.069831
395.14 | 10.0967 | 0.21997 | 0.12719 | 60.4664 | 70.5631 | 2.3471 | 0.036681 | 65.5148 | 5.0484 | 63.832 | 1.0183 | 0.07847 | 1.0225 | 0.078789
395.16 | 11.062 | 0.22202 | 0.12854 | 60.418 | 71.48 | 2.3955 | 0.037437 | 65.949 | 5.531 | 64.1053 | 1.0251 | 0.085972 | 1.0293 | 0.086322
395.18 | 11.7665 | 0.22202 | 0.12955 | 60.5607 | 72.3272 | 2.2528 | 0.035207 | 66.4439 | 5.8832 | 64.4829 | 1.0328 | 0.091446 | 1.037 | 0.091819
395.2 | 12.497 | 0.2237 | 0.13041 | 60.4993 | 72.9963 | 2.3142 | 0.036166 | 66.7478 | 6.2485 | 64.665 | 1.0375 | 0.097124 | 1.0417 | 0.097519
395.22 | 13.0188 | 0.2237 | 0.13126 | 61.0035 | 74.0223 | 1.81 | 0.028287 | 67.5129 | 6.5094 | 65.3431 | 1.0494 | 0.10118 | 1.0537 | 0.10159
395.24 | 13.5667 | 0.2237 | 0.13184 | 61.0223 | 74.589 | 1.7912 | 0.027993 | 67.8056 | 6.7833 | 65.5445 | 1.0539 | 0.10544 | 1.0582 | 0.10587
395.26 | 13.3318 | 0.22464 | 0.13205 | 61.1425 | 74.4743 | 1.671 | 0.026115 | 67.8084 | 6.6659 | 65.5864 | 1.054 | 0.10361 | 1.0583 | 0.10403
395.28 | 13.2275 | 0.22464 | 0.13205 | 61.3907 | 74.6182 | 1.4228 | 0.022236 | 68.0044 | 6.6137 | 65.7999 | 1.057 | 0.1028 | 1.0613 | 0.10322
395.3 | 12.8622 | 0.22464 | 0.13155 | 61.5163 | 74.3785 | 1.2972 | 0.020273 | 67.9474 | 6.4311 | 65.8037 | 1.0561 | 0.099962 | 1.0604 | 0.10037
395.32 | 12.0535 | 0.22501 | 0.13033 | 61.605 | 73.6585 | 1.2085 | 0.018887 | 67.6317 | 6.0267 | 65.6228 | 1.0512 | 0.093677 | 1.0555 | 0.094058
395.34 | 11.1142 | 0.22501 | 0.1294 | 61.9199 | 73.0341 | 0.8936 | 0.014 | 67.477 | 5.5571 | 65.6246 | 1.0488 | 0.086377 | 1.0531 | 0.086729
395.36 | 10.1228 | 0.22464 | 0.1284 | 62.0131 | 72.1359 | 0.8004 | 0.012509 | 67.0745 | 5.0614 | 65.3874 | 1.0426 | 0.078672 | 1.0468 | 0.078993
395.38 | 8.8705 | 0.22464 | 0.12726 | 62.702 | 71.5725 | 0.1115 | 0.0017425 | 67.1373 | 4.4353 | 65.6588 | 1.0436 | 0.06894 | 1.0478 | 0.06922
395.4 | 7.7226 | 0.22464 | 0.12597 | 62.631 | 70.3536 | 0.1825 | 0.0028521 | 66.4923 | 3.8613 | 65.2052 | 1.0335 | 0.060018 | 1.0377 | 0.060262
395.42 | 6.1833 | 0.22352 | 0.12461 | 64.0701 | 70.2534 | -0.2566 | -0.0040102 | 67.1617 | 3.0916 | 66.1312 | 1.0439 | 0.048055 | 1.0482 | 0.048251
395.44 | 4.8005 | 0.22352 | 0.12303 | 64.2666 | 69.0671 | -0.4531 | -0.0070811 | 66.6669 | 2.4003 | 65.8668 | 1.0362 | 0.037309 | 1.0405 | 0.03746
395.46 | 3.1829 | 0.22221 | 0.12139 | 64.6883 | 67.8712 | -0.8748 | -0.013671 | 66.2798 | 1.5915 | 65.7493 | 1.0302 | 0.024737 | 1.0344 | 0.024838
395.48 | 1.4871 | 0.22221 | 0.11953 | 64.7084 | 66.1955 | -0.8949 | -0.013986 | 65.452 | 0.74356 | 65.2041 | 1.0174 | 0.011558 | 1.0215 | 0.011605
395.5 | -0.078269 | 0.22221 | 0.11759 | 64.5117 | 64.4334 | -0.6982 | -0.010912 | 64.4726 | -0.039135 | 64.4856 | 1.0021 | -0.00060829 | 1.0062 | -0.00061077
395.52 | -1.6958 | 0.22053 | 0.11559 | 66.218 | 64.5222 | -1.4045 | -0.02195 | 65.3701 | -0.84792 | 65.6527 | 1.0161 | -0.01318 | 1.0202 | -0.013233
395.54 | -3.2612 | 0.22053 | 0.11351 | 65.7292 | 62.468 | -0.9157 | -0.014311 | 64.0986 | -1.6306 | 64.6421 | 0.99632 | -0.025345 | 1.0004 | -0.025449
395.56 | -4.6962 | 0.22053 | 0.11158 | 65.4861 | 60.7899 | -0.6726 | -0.010511 | 63.138 | -2.3481 | 63.9207 | 0.98139 | -0.036497 | 0.98539 | -0.036646
395.58 | -6.1311 | 0.21792 | 0.10958 | 65.9974 | 59.8663 | -1.1839 | -0.018502 | 62.9319 | -3.0655 | 63.9537 | 0.97819 | -0.047649 | 0.98217 | -0.047843
395.6 | -7.6182 | 0.21792 | 0.10757 | 65.9609 | 58.3427 | -1.1474 | -0.017932 | 62.1518 | -3.8091 | 63.4215 | 0.96606 | -0.059207 | 0.96999 | -0.059448
395.62 | -8.8966 | 0.21605 | 0.10578 | 66.249 | 57.3524 | -1.4355 | -0.022434 | 61.8007 | -4.4483 | 63.2835 | 0.9606 | -0.069142 | 0.96451 | -0.069424
395.64 | -10.0706 | 0.21605 | 0.10414 | 66.0477 | 55.9771 | -1.2342 | -0.019288 | 61.0124 | -5.0353 | 62.6908 | 0.94835 | -0.078267 | 0.95221 | -0.078585
395.66 | -10.9577 | 0.21605 | 0.10271 | 65.514 | 54.5563 | -0.7005 | -0.010947 | 60.0352 | -5.4788 | 61.8614 | 0.93316 | -0.085161 | 0.93696 | -0.085508
395.68 | -11.6621 | 0.21381 | 0.10135 | 65.6844 | 54.0223 | -0.8709 | -0.01361 | 59.8533 | -5.8311 | 61.797 | 0.93033 | -0.090635 | 0.93412 | -0.091004
395.7 | -12.3404 | 0.21381 | 0.1002 | 66.1176 | 53.7772 | -1.3041 | -0.0204 | 59.9474 | -6.1702 | 62.0041 | 0.9318 | -0.095907 | 0.93559 | -0.096298
395.72 | -12.7057 | 0.21269 | 0.099486 | 65.2263 | 52.5206 | -0.4128 | -0.00645 | 58.8735 | -6.3528 | 60.9911 | 0.9151 | -0.098746 | 0.91883 | -0.099148
395.74 | -12.8361 | 0.21269 | 0.099057 | 65.2104 | 52.3743 | -0.3969 | -0.0062028 | 58.7923 | -6.4181 | 60.9317 | 0.91384 | -0.09976 | 0.91756 | -0.10017
395.76 | -12.6274 | 0.21269 | 0.099057 | 65.3487 | 52.7213 | -0.5352 | -0.0083641 | 59.035 | -6.3137 | 61.1396 | 0.91761 | -0.098138 | 0.92135 | -0.098537
395.78 | -12.5492 | 0.21175 | 0.0992 | 64.8594 | 52.3102 | -0.0459 | -0.00071733 | 58.5848 | -6.2746 | 60.6763 | 0.91062 | -0.097529 | 0.91432 | -0.097926
395.8 | -12.1578 | 0.21175 | 0.099558 | 64.8945 | 52.7367 | -0.081 | -0.0012659 | 58.8156 | -6.0789 | 60.8419 | 0.9142 | -0.094488 | 0.91793 | -0.094873
395.82 | -11.8447 | 0.21175 | 0.10006 | 64.4865 | 52.6418 | 0.327 | 0.0051104 | 58.5641 | -5.9224 | 60.5383 | 0.9103 | -0.092055 | 0.914 | -0.09243
395.84 | -11.3229 | 0.21157 | 0.10077 | 64.3196 | 52.9967 | 0.4939 | 0.00772 | 58.6581 | -5.6615 | 60.5453 | 0.91176 | -0.087999 | 0.91547 | -0.088358
395.86 | -10.3054 | 0.21157 | 0.10192 | 63.894 | 53.5886 | 0.9195 | 0.01437 | 58.7413 | -5.1527 | 60.4589 | 0.91305 | -0.080092 | 0.91677 | -0.080418
395.88 | -8.9227 | 0.21213 | 0.10349 | 63.8978 | 54.9751 | 0.9157 | 0.014311 | 59.4365 | -4.4613 | 60.9236 | 0.92385 | -0.069345 | 0.92762 | -0.069628
395.9 | -7.566 | 0.21213 | 0.10507 | 63.5504 | 55.9844 | 1.2631 | 0.0197 | 59.7674 | -3.783 | 61.0284 | 0.929 | -0.058801 | 0.93278 | -0.059041
395.92 | -6.2615 | 0.21213 | 0.10657 | 62.9292 | 56.6677 | 1.8843 | 0.029448 | 59.7984 | -3.1308 | 60.842 | 0.92948 | -0.048663 | 0.93327 | -0.048861
395.94 | -4.8005 | 0.21418 | 0.10829 | 61.6171 | 56.8166 | 2.1964 | 0.034325 | 59.2168 | -2.4003 | 60.0169 | 0.92044 | -0.037309 | 0.92419 | -0.03746
395.96 | -3.0525 | 0.21418 | 0.11 | 61.3255 | 58.273 | 2.488 | 0.038883 | 59.7993 | -1.5262 | 60.308 | 0.92949 | -0.023723 | 0.93328 | -0.02382
395.98 | -1.6958 | 0.21418 | 0.11223 | 61.2881 | 59.5923 | 2.5254 | 0.039467 | 60.4402 | -0.84792 | 60.7228 | 0.93946 | -0.01318 | 0.94328 | -0.013233
396 | 0.078269 | 0.2153 | 0.11437 | 61.119 | 61.1973 | 2.6945 | 0.04211 | 61.1581 | 0.039135 | 61.1451 | 0.95062 | 0.000608 | 0.95449 | 0.000611
396.02 | 1.6697 | 0.2153 | 0.11645 | 61.3199 | 62.9896 | 2.4936 | 0.03897 | 62.1548 | 0.83487 | 61.8765 | 0.96611 | 0.012977 | 0.97004 | 0.01303
396.04 | 3.2351 | 0.21792 | 0.11845 | 61.0859 | 64.321 | 2.7276 | 0.042627 | 62.7035 | 1.6176 | 62.1643 | 0.97464 | 0.025143 | 0.9786 | 0.025245
396.06 | 4.8788 | 0.21792 | 0.12053 | 61.0443 | 65.9231 | 2.7692 | 0.043277 | 63.4837 | 2.4394 | 62.6706 | 0.98676 | 0.037917 | 0.99078 | 0.038071
396.08 | 6.4442 | 0.21792 | 0.12239 | 61.076 | 67.5202 | 2.7375 | 0.042782 | 64.2981 | 3.2221 | 63.2241 | 0.99942 | 0.050083 | 1.0035 | 0.050287
396.1 | 7.7486 | 0.21978 | 0.12418 | 60.0714 | 67.82 | 2.7421 | 0.042854 | 63.9457 | 3.8743 | 62.6543 | 0.99394 | 0.060221 | 0.99799 | 0.060466
396.12 | 8.8966 | 0.21978 | 0.12568 | 60.0255 | 68.9221 | 2.788 | 0.043571 | 64.4738 | 4.4483 | 62.991 | 1.0022 | 0.069142 | 1.0062 | 0.069424
396.14 | 10.2533 | 0.22165 | 0.12733 | 60.2924 | 70.5457 | 2.5211 | 0.0394 | 65.419 | 5.1266 | 63.7102 | 1.0168 | 0.079686 | 1.021 | 0.080011
396.16 | 11.0881 | 0.22165 | 0.12854 | 60.2378 | 71.3259 | 2.5757 | 0.040253 | 65.7819 | 5.5441 | 63.9338 | 1.0225 | 0.086175 | 1.0266 | 0.086525
396.18 | 11.7926 | 0.22165 | 0.12962 | 60.2217 | 72.0143 | 2.5918 | 0.040505 | 66.118 | 5.8963 | 64.1526 | 1.0277 | 0.091649 | 1.0319 | 0.092022
396.2 | 12.4187 | 0.22296 | 0.13041 | 60.4632 | 72.8819 | 2.3503 | 0.036731 | 66.6726 | 6.2094 | 64.6028 | 1.0363 | 0.096516 | 1.0405 | 0.096909
396.22 | 12.9144 | 0.22296 | 0.13119 | 60.4762 | 73.3906 | 2.3373 | 0.036527 | 66.9334 | 6.4572 | 64.781 | 1.0404 | 0.10037 | 1.0446 | 0.10078
396.24 | 13.1753 | 0.22426 | 0.13169 | 60.5571 | 73.7324 | 2.2564 | 0.035263 | 67.1448 | 6.5877 | 64.9489 | 1.0437 | 0.1024 | 1.0479 | 0.10281
396.26 | 13.4362 | 0.22426 | 0.13205 | 60.7616 | 74.1978 | 2.0519 | 0.0321 | 67.4797 | 6.7181 | 65.2403 | 1.0489 | 0.10442 | 1.0531 | 0.10485
396.28 | 13.1231 | 0.22426 | 0.13205 | 60.8076 | 73.9307 | 2.0059 | 0.031348 | 67.3692 | 6.5616 | 65.182 | 1.0472 | 0.10199 | 1.0514 | 0.10241
396.3 | 12.5492 | 0.22464 | 0.13134 | 61.7043 | 74.2535 | 1.1092 | 0.0173 | 67.9789 | 6.2746 | 65.8874 | 1.0566 | 0.097529 | 1.0609 | 0.097926
396.32 | 11.7404 | 0.22464 | 0.13026 | 61.5371 | 73.2775 | 1.2764 | 0.019948 | 67.4073 | 5.8702 | 65.4506 | 1.0477 | 0.091244 | 1.052 | 0.091615
396.34 | 11.1142 | 0.22464 | 0.12948 | 61.6752 | 72.7894 | 1.1383 | 0.0178 | 67.2323 | 5.5571 | 65.3799 | 1.045 | 0.086377 | 1.0493 | 0.086729
396.36 | 9.888 | 0.22482 | 0.12833 | 62.1053 | 71.9933 | 0.7082 | 0.0111 | 67.0493 | 4.944 | 65.4013 | 1.0422 | 0.076847 | 1.0464 | 0.07716
396.38 | 8.9749 | 0.22482 | 0.12733 | 62.1979 | 71.1728 | 0.6156 | 0.0096206 | 66.6853 | 4.4874 | 65.1895 | 1.0365 | 0.069751 | 1.0407 | 0.070035
396.4 | 7.4878 | 0.22426 | 0.12597 | 62.7799 | 70.2677 | 0.0336 | 0.0005251 | 66.5238 | 3.7439 | 65.2758 | 1.034 | 0.058193 | 1.0382 | 0.05843
396.42 | 6.2354 | 0.22426 | 0.12461 | 62.6761 | 68.9115 | 0.1374 | 0.0021473 | 65.7938 | 3.1177 | 64.7546 | 1.0227 | 0.048461 | 1.0268 | 0.048658
396.44 | 4.644 | 0.22426 | 0.12303 | 63.2537 | 67.8977 | -0.4402 | -0.0068795 | 65.5757 | 2.322 | 64.8017 | 1.0193 | 0.036092 | 1.0234 | 0.036239
396.46 | 3.1047 | 0.22277 | 0.12146 | 64.5564 | 67.6611 | -0.7429 | -0.01161 | 66.1087 | 1.5523 | 65.5913 | 1.0276 | 0.024129 | 1.0317 | 0.024227
396.48 | 1.6176 | 0.22277 | 0.11974 | 64.8143 | 66.4319 | -1.0008 | -0.015641 | 65.6231 | 0.80878 | 65.3535 | 1.02 | 0.012571 | 1.0242 | 0.012623
396.5 | -0.10436 | 0.22277 | 0.11781 | 64.9008 | 64.7964 | -1.0873 | -0.016992 | 64.8486 | -0.052179 | 64.866 | 1.008 | -0.000811 | 1.0121 | -0.000814
396.52 | -1.8263 | 0.22109 | 0.11588 | 65.1941 | 63.3678 | -1.3806 | -0.021576 | 64.281 | -0.91314 | 64.5853 | 0.99916 | -0.014193 | 1.0032 | -0.014251
396.54 | -3.2351 | 0.22109 | 0.1138 | 65.1292 | 61.8941 | -1.3157 | -0.020562 | 63.5116 | -1.6176 | 64.0508 | 0.9872 | -0.025143 | 0.99122 | -0.025245
396.56 | -4.7222 | 0.21885 | 0.11173 | 66.2313 | 61.5091 | -1.4178 | -0.022157 | 63.8702 | -2.3611 | 64.6572 | 0.99277 | -0.0367 | 0.99681 | -0.03685
396.58 | -6.1833 | 0.21885 | 0.11 | 66.7606 | 60.5773 | -1.9471 | -0.030429 | 63.669 | -3.0916 | 64.6995 | 0.98964 | -0.048055 | 0.99367 | -0.048251
396.6 | -7.4878 | 0.21885 | 0.108 | 65.8693 | 58.3815 | -1.0558 | -0.0165 | 62.1254 | -3.7439 | 63.3734 | 0.96565 | -0.058193 | 0.96958 | -0.05843
396.62 | -8.8705 | 0.21698 | 0.10593 | 66.3994 | 57.5289 | -1.5859 | -0.024785 | 61.9641 | -4.4353 | 63.4426 | 0.96314 | -0.06894 | 0.96707 | -0.06922
396.64 | -9.8097 | 0.21698 | 0.10457 | 66.2063 | 56.3966 | -1.3928 | -0.0218 | 61.3014 | -4.9049 | 62.9364 | 0.95284 | -0.076239 | 0.95672 | -0.07655
396.66 | -11.0099 | 0.21493 | 0.10278 | 66.3165 | 55.3066 | -1.503 | -0.023489 | 60.8116 | -5.5049 | 62.6465 | 0.94523 | -0.085566 | 0.94908 | -0.085915
396.68 | -11.636 | 0.21493 | 0.10171 | 66.2248 | 54.5888 | -1.4113 | -0.022056 | 60.4068 | -5.818 | 62.3461 | 0.93894 | -0.090433 | 0.94276 | -0.090801
396.7 | -12.1839 | 0.21493 | 0.10063 | 66.1964 | 54.0125 | -1.3829 | -0.021612 | 60.1044 | -6.092 | 62.1351 | 0.93424 | -0.094691 | 0.93804 | -0.095076
396.72 | -12.6796 | 0.21381 | 0.099773 | 66.1615 | 53.4819 | -1.348 | -0.021067 | 59.8217 | -6.3398 | 61.935 | 0.92984 | -0.098543 | 0.93363 | -0.098944
396.74 | -12.8622 | 0.21381 | 0.099343 | 66.0728 | 53.2106 | -1.2593 | -0.01968 | 59.6417 | -6.4311 | 61.7854 | 0.92704 | -0.099962 | 0.93082 | -0.10037
396.76 | -12.6796 | 0.21381 | 0.0992 | 65.4131 | 52.7335 | -0.5996 | -0.0093706 | 59.0733 | -6.3398 | 61.1866 | 0.91821 | -0.098543 | 0.92195 | -0.098944
396.78 | -12.3665 | 0.21269 | 0.099558 | 65.2271 | 52.8606 | -0.4136 | -0.0064638 | 59.0438 | -6.1833 | 61.1049 | 0.91775 | -0.09611 | 0.92149 | -0.096501
396.8 | -12.0795 | 0.21269 | 0.099844 | 65.1578 | 53.0783 | -0.3443 | -0.0053807 | 59.118 | -6.0398 | 61.1313 | 0.91891 | -0.09388 | 0.92265 | -0.094262
396.82 | -11.6882 | 0.21231 | 0.10027 | 64.9298 | 53.2416 | -0.1163 | -0.0018175 | 59.0857 | -5.8441 | 61.0337 | 0.9184 | -0.090838 | 0.92214 | -0.091208
396.84 | -11.2186 | 0.21231 | 0.10106 | 64.7363 | 53.5177 | 0.0772 | 0.00121 | 59.127 | -5.6093 | 60.9968 | 0.91904 | -0.087188 | 0.92279 | -0.087543
396.86 | -10.3576 | 0.21231 | 0.10228 | 64.2352 | 53.8776 | 0.5783 | 0.0090377 | 59.0564 | -5.1788 | 60.7827 | 0.91795 | -0.080497 | 0.92168 | -0.080825
396.88 | -8.9227 | 0.21437 | 0.10378 | 62.8653 | 53.9426 | 0.9482 | 0.014819 | 58.404 | -4.4613 | 59.8911 | 0.90781 | -0.069345 | 0.9115 | -0.069628
396.9 | -7.6704 | 0.21437 | 0.105 | 62.5352 | 54.8648 | 1.2783 | 0.019977 | 58.7 | -3.8352 | 59.9784 | 0.91241 | -0.059613 | 0.91612 | -0.059855
396.92 | -6.1311 | 0.21437 | 0.10679 | 62.5897 | 56.4586 | 1.2238 | 0.019126 | 59.5242 | -3.0655 | 60.546 | 0.92522 | -0.047649 | 0.92899 | -0.047843
396.94 | -4.957 | 0.21437 | 0.10858 | 61.8718 | 56.9148 | 1.9417 | 0.030345 | 59.3933 | -2.4785 | 60.2195 | 0.92318 | -0.038525 | 0.92694 | -0.038682
396.96 | -3.209 | 0.21549 | 0.11051 | 61.8217 | 58.6127 | 1.9918 | 0.031128 | 60.2172 | -1.6045 | 60.752 | 0.93599 | -0.02494 | 0.9398 | -0.025041
396.98 | -1.5393 | 0.21549 | 0.113 | 61.5858 | 60.0465 | 2.2277 | 0.034815 | 60.8162 | -0.76965 | 61.0727 | 0.9453 | -0.011963 | 0.94915 | -0.012012
397 | 0.13045 | 0.21549 | 0.11452 | 61.3897 | 61.5201 | 2.4238 | 0.037879 | 61.4549 | 0.065224 | 61.4332 | 0.95523 | 0.00101 | 0.95912 | 0.00102
397.02 | 1.7219 | 0.21736 | 0.11666 | 61.429 | 63.1509 | 2.3845 | 0.037265 | 62.29 | 0.86096 | 62.003 | 0.96821 | 0.013382 | 0.97215 | 0.013437
397.04 | 3.4438 | 0.21736 | 0.11874 | 61.3897 | 64.8335 | 2.4238 | 0.037879 | 63.1116 | 1.7219 | 62.5376 | 0.98098 | 0.026765 | 0.98497 | 0.026874
397.06 | 4.7483 | 0.21736 | 0.1206 | 61.4694 | 66.2177 | 2.3441 | 0.036634 | 63.8436 | 2.3742 | 63.0522 | 0.99236 | 0.036903 | 0.9964 | 0.037053
397.08 | 6.3398 | 0.2196 | 0.12253 | 61.6053 | 67.9451 | 2.2082 | 0.03451 | 64.7752 | 3.1699 | 63.7186 | 1.0068 | 0.049272 | 1.0109 | 0.049472
397.1 | 7.7747 | 0.2196 | 0.12425 | 61.47 | 69.2447 | 2.3435 | 0.036624 | 65.3574 | 3.8874 | 64.0616 | 1.0159 | 0.060424 | 1.02 | 0.06067
397.12 | 9.0531 | 0.22146 | 0.1259 | 60.3592 | 69.4123 | 2.4543 | 0.038356 | 64.8858 | 4.5266 | 63.3769 | 1.0086 | 0.070359 | 1.0127 | 0.070645
397.14 | 10.0445 | 0.22146 | 0.1274 | 60.532 | 70.5765 | 2.2815 | 0.035655 | 65.5543 | 5.0223 | 63.8802 | 1.0189 | 0.078064 | 1.0231 | 0.078382
397.16 | 10.9316 | 0.22146 | 0.12862 | 60.3231 | 71.2547 | 2.4904 | 0.03892 | 65.7889 | 5.4658 | 63.967 | 1.0226 | 0.084958 | 1.0268 | 0.085304
397.18 | 11.7143 | 0.22333 | 0.12962 | 60.5165 | 72.2308 | 2.297 | 0.035898 | 66.3736 | 5.8571 | 64.4213 | 1.0317 | 0.091041 | 1.0359 | 0.091412
397.2 | 12.5752 | 0.22333 | 0.13062 | 60.7911 | 73.3663 | 2.0224 | 0.031606 | 67.0787 | 6.2876 | 64.9828 | 1.0426 | 0.097732 | 1.0469 | 0.09813
397.22 | 12.8622 | 0.22408 | 0.13134 | 60.9722 | 73.8344 | 1.8413 | 0.028776 | 67.4033 | 6.4311 | 65.2596 | 1.0477 | 0.099962 | 1.052 | 0.10037
397.24 | 13.3579 | 0.22408 | 0.13191 | 61.1347 | 74.4926 | 1.6788 | 0.026236 | 67.8137 | 6.679 | 65.5873 | 1.0541 | 0.10382 | 1.0584 | 0.10424
397.26 | 13.4101 | 0.22408 | 0.1322 | 61.2289 | 74.639 | 1.5846 | 0.0248 | 67.934 | 6.7051 | 65.6989 | 1.0559 | 0.10422 | 1.0602 | 0.10464
397.28 | 13.2536 | 0.2252 | 0.13212 | 61.4256 | 74.6792 | 1.3879 | 0.02169 | 68.0524 | 6.6268 | 65.8435 | 1.0578 | 0.103 | 1.0621 | 0.10342
397.3 | 12.784 | 0.2252 | 0.13155 | 61.7122 | 74.4962 | 1.1013 | 0.017211 | 68.1042 | 6.392 | 65.9735 | 1.0586 | 0.099354 | 1.0629 | 0.099759
397.32 | 11.6882 | 0.2252 | 0.13048 | 62.144 | 73.8322 | 0.6695 | 0.010463 | 67.9881 | 5.8441 | 66.0401 | 1.0568 | 0.090838 | 1.0611 | 0.091208
397.34 | 11.1403 | 0.22539 | 0.12969 | 62.2488 | 73.3891 | 0.5647 | 0.0088252 | 67.819 | 5.5702 | 65.9622 | 1.0541 | 0.08658 | 1.0584 | 0.086933
397.36 | 10.0445 | 0.22539 | 0.12854 | 62.3271 | 72.3716 | 0.4864 | 0.0076015 | 67.3494 | 5.0223 | 65.6753 | 1.0468 | 0.078064 | 1.0511 | 0.078382
397.38 | 8.9749 | 0.22501 | 0.1274 | 62.5557 | 71.5306 | 0.2578 | 0.0040289 | 67.0431 | 4.4874 | 65.5473 | 1.0421 | 0.069751 | 1.0463 | 0.070035
397.4 | 7.6704 | 0.22501 | 0.12618 | 62.8477 | 70.5181 | -0.0342 | -0.00053448 | 66.6829 | 3.8352 | 65.4045 | 1.0365 | 0.059613 | 1.0407 | 0.059855
397.42 | 6.3398 | 0.22501 | 0.12482 | 63.0457 | 69.3855 | -0.2322 | -0.0036288 | 66.2156 | 3.1699 | 65.159 | 1.0292 | 0.049272 | 1.0334 | 0.049472
397.44 | 4.7744 | 0.22352 | 0.12332 | 64.5588 | 69.3332 | -0.7453 | -0.011648 | 66.946 | 2.3872 | 66.1503 | 1.0406 | 0.037106 | 1.0448 | 0.037257
397.46 | 3.2351 | 0.22352 | 0.1216 | 64.783 | 68.0181 | -0.9695 | -0.015151 | 66.4006 | 1.6176 | 65.8614 | 1.0321 | 0.025143 | 1.0363 | 0.025245
397.48 | 1.7219 | 0.22352 | 0.11981 | 64.9239 | 66.6458 | -1.1104 | -0.017353 | 65.7849 | 0.86096 | 65.4979 | 1.0225 | 0.013382 | 1.0267 | 0.013437
397.5 | -0.15654 | 0.22221 | 0.11774 | 65.1874 | 65.0309 | -1.3739 | -0.021471 | 65.1091 | -0.078269 | 65.1352 | 1.012 | -0.00122 | 1.0161 | -0.00122
397.52 | -1.6437 | 0.22221 | 0.11595 | 64.9723 | 63.3286 | -1.1588 | -0.0181 | 64.1505 | -0.82183 | 64.4244 | 0.99713 | -0.012774 | 1.0012 | -0.012826
397.54 | -3.2873 | 0.21997 | 0.11373 | 65.2675 | 61.9802 | -1.454 | -0.022723 | 63.6238 | -1.6437 | 64.1717 | 0.98894 | -0.025548 | 0.99297 | -0.025652
397.56 | -4.9049 | 0.21997 | 0.11173 | 65.4379 | 60.533 | -1.6244 | -0.025386 | 62.9855 | -2.4524 | 63.8029 | 0.97902 | -0.03812 | 0.98301 | -0.038275
397.58 | -6.2354 | 0.21997 | 0.10986 | 65.1702 | 58.9348 | -1.3567 | -0.021203 | 62.0525 | -3.1177 | 63.0917 | 0.96452 | -0.048461 | 0.96844 | -0.048658
397.6 | -7.6965 | 0.21754 | 0.10786 | 66.18 | 58.4835 | -1.3665 | -0.021356 | 62.3318 | -3.8482 | 63.6145 | 0.96886 | -0.059815 | 0.9728 | -0.060059
397.62 | -8.9488 | 0.21754 | 0.106 | 66.354 | 57.4052 | -1.5405 | -0.0241 | 61.8796 | -4.4744 | 63.3711 | 0.96183 | -0.069548 | 0.96575 | -0.069831
397.64 | -9.9924 | 0.21605 | 0.10435 | 66.2781 | 56.2857 | -1.4646 | -0.022889 | 61.2819 | -4.9962 | 62.9473 | 0.95254 | -0.077658 | 0.95642 | -0.077975
397.66 | -10.8011 | 0.21605 | 0.10299 | 66.4508 | 55.6497 | -1.6373 | -0.025588 | 61.0502 | -5.4006 | 62.8504 | 0.94894 | -0.083944 | 0.9528 | -0.084286
397.68 | -11.7665 | 0.21605 | 0.10163 | 66.5598 | 54.7933 | -1.7463 | -0.027291 | 60.6766 | -5.8832 | 62.6376 | 0.94313 | -0.091446 | 0.94697 | -0.091819
397.7 | -12.3665 | 0.21399 | 0.10042 | 66.0889 | 53.7224 | -1.2754 | -0.019932 | 59.9056 | -6.1833 | 61.9667 | 0.93115 | -0.09611 | 0.93494 | -0.096501
397.72 | -12.6535 | 0.21399 | 0.099773 | 65.8743 | 53.2208 | -1.0608 | -0.016578 | 59.5475 | -6.3268 | 61.6565 | 0.92558 | -0.09834 | 0.92935 | -0.098741
397.74 | -12.9666 | 0.21399 | 0.0992 | 65.9055 | 52.9389 | -1.092 | -0.017066 | 59.4222 | -6.4833 | 61.5833 | 0.92363 | -0.10077 | 0.92739 | -0.10118
397.76 | -12.6796 | 0.21269 | 0.0992 | 65.6576 | 52.978 | -0.8441 | -0.0132 | 59.3178 | -6.3398 | 61.4311 | 0.92201 | -0.098543 | 0.92576 | -0.098944
397.78 | -12.4187 | 0.21269 | 0.099486 | 65.2595 | 52.8408 | -0.446 | -0.0069701 | 59.0501 | -6.2094 | 61.1199 | 0.91785 | -0.096516 | 0.92159 | -0.096909
397.8 | -12.1578 | 0.21194 | 0.099844 | 65.0047 | 52.8469 | -0.1912 | -0.0029881 | 58.9258 | -6.0789 | 60.9521 | 0.91592 | -0.094488 | 0.91965 | -0.094873
397.82 | -11.8186 | 0.21194 | 0.10027 | 64.6581 | 52.8395 | 0.1554 | 0.0024286 | 58.7488 | -5.9093 | 60.7186 | 0.91317 | -0.091852 | 0.91688 | -0.092226
397.84 | -11.2447 | 0.21194 | 0.10099 | 64.5489 | 53.3042 | 0.2646 | 0.0041352 | 58.9266 | -5.6223 | 60.8007 | 0.91593 | -0.087391 | 0.91966 | -0.087747
397.86 | -10.5402 | 0.21194 | 0.10199 | 64.688 | 54.1478 | 0.1255 | 0.00196 | 59.4179 | -5.2701 | 61.1746 | 0.92357 | -0.081917 | 0.92733 | -0.08225
397.88 | -9.0531 | 0.21194 | 0.10357 | 63.8807 | 54.8276 | 0.9328 | 0.014578 | 59.3541 | -4.5266 | 60.863 | 0.92257 | -0.070359 | 0.92633 | -0.070645
397.9 | -7.5921 | 0.21194 | 0.10528 | 63.4341 | 55.842 | 1.3794 | 0.021557 | 59.638 | -3.7961 | 60.9034 | 0.92699 | -0.059004 | 0.93076 | -0.059244
397.92 | -6.3659 | 0.21325 | 0.10664 | 63.1382 | 56.7723 | 1.6753 | 0.026182 | 59.9553 | -3.1829 | 61.0162 | 0.93192 | -0.049474 | 0.93571 | -0.049676
397.94 | -4.8527 | 0.21325 | 0.10843 | 63.0562 | 58.2035 | 1.7573 | 0.027463 | 60.6299 | -2.4263 | 61.4386 | 0.9424 | -0.037714 | 0.94624 | -0.037868
397.96 | -3.209 | 0.21493 | 0.11037 | 61.5116 | 58.3026 | 2.3019 | 0.035974 | 59.9071 | -1.6045 | 60.4419 | 0.93117 | -0.02494 | 0.93496 | -0.025041
397.98 | -1.6437 | 0.21493 | 0.11237 | 61.4052 | 59.7615 | 2.4083 | 0.0376 | 60.5834 | -0.82183 | 60.8573 | 0.94168 | -0.012774 | 0.94552 | -0.012826
398 | 0.052179 | 0.21493 | 0.11452 | 61.4307 | 61.4829 | 2.3828 | 0.037239 | 61.4568 | 0.02609 | 61.4481 | 0.95526 | 0.000406 | 0.95915 | 0.000407
398.02 | 1.748 | 0.2168 | 0.11666 | 61.4608 | 63.2088 | 2.3527 | 0.036768 | 62.3348 | 0.87401 | 62.0435 | 0.96891 | 0.013585 | 0.97285 | 0.01364
398.04 | 3.209 | 0.2168 | 0.1186 | 61.6918 | 64.9008 | 2.1217 | 0.033158 | 63.2963 | 1.6045 | 62.7615 | 0.98385 | 0.02494 | 0.98786 | 0.025041
398.06 | 4.9049 | 0.21922 | 0.12053 | 61.4435 | 66.3484 | 2.37 | 0.037039 | 63.8959 | 2.4524 | 63.0785 | 0.99317 | 0.03812 | 0.99721 | 0.038275
398.08 | 6.2615 | 0.21922 | 0.12246 | 61.1252 | 67.3867 | 2.6883 | 0.042013 | 64.256 | 3.1308 | 63.2124 | 0.99877 | 0.048663 | 1.0028 | 0.048861
398.1 | 7.8008 | 0.21922 | 0.12425 | 61.3646 | 69.1654 | 2.4489 | 0.038272 | 65.265 | 3.9004 | 63.9649 | 1.0145 | 0.060626 | 1.0186 | 0.060873
398.12 | 9.027 | 0.2209 | 0.1259 | 60.4031 | 69.4301 | 2.4104 | 0.03767 | 64.9166 | 4.5135 | 63.4121 | 1.009 | 0.070156 | 1.0131 | 0.070442
398.14 | 10.175 | 0.2209 | 0.12733 | 60.2245 | 70.3995 | 2.589 | 0.040461 | 65.312 | 5.0875 | 63.6162 | 1.0152 | 0.079078 | 1.0193 | 0.0794
398.16 | 11.1403 | 0.2209 | 0.12862 | 60.0389 | 71.1792 | 2.7746 | 0.043362 | 65.6091 | 5.5702 | 63.7523 | 1.0198 | 0.08658 | 1.024 | 0.086933
398.18 | 11.8708 | 0.22277 | 0.12962 | 60.4677 | 72.3385 | 2.3458 | 0.03666 | 66.4031 | 5.9354 | 64.4246 | 1.0321 | 0.092257 | 1.0363 | 0.092633
398.2 | 12.497 | 0.22277 | 0.13055 | 60.658 | 73.155 | 2.1555 | 0.033686 | 66.9065 | 6.2485 | 64.8237 | 1.04 | 0.097124 | 1.0442 | 0.097519
398.22 | 13.097 | 0.22389 | 0.13134 | 60.4344 | 73.5314 | 2.3791 | 0.037181 | 66.9829 | 6.5485 | 64.8001 | 1.0412 | 0.10179 | 1.0454 | 0.1022
398.24 | 13.2797 | 0.22389 | 0.13191 | 60.6984 | 73.9781 | 2.1151 | 0.0331 | 67.3382 | 6.6398 | 65.125 | 1.0467 | 0.10321 | 1.0509 | 0.10363
398.26 | 13.4884 | 0.22389 | 0.13212 | 61.0745 | 74.5629 | 1.739 | 0.0272 | 67.8187 | 6.7442 | 65.5706 | 1.0541 | 0.10483 | 1.0584 | 0.10526
398.28 | 13.4884 | 0.22482 | 0.13212 | 60.9968 | 74.4852 | 1.8167 | 0.028392 | 67.741 | 6.7442 | 65.4929 | 1.0529 | 0.10483 | 1.0572 | 0.10526
398.3 | 12.8883 | 0.22482 | 0.13148 | 61.4127 | 74.301 | 1.4008 | 0.021892 | 67.8569 | 6.4442 | 65.7088 | 1.0547 | 0.10017 | 1.059 | 0.10057
398.32 | 12.1056 | 0.22501 | 0.13041 | 61.9792 | 74.0848 | 0.8343 | 0.013038 | 68.032 | 6.0528 | 66.0144 | 1.0575 | 0.094082 | 1.0618 | 0.094465
398.34 | 11.2969 | 0.22501 | 0.12955 | 62.0626 | 73.3595 | 0.7509 | 0.0117 | 67.711 | 5.6484 | 65.8282 | 1.0525 | 0.087797 | 1.0568 | 0.088154
398.36 | 10.2011 | 0.22501 | 0.1284 | 62.5673 | 72.7684 | 0.2462 | 0.0038476 | 67.6678 | 5.1005 | 65.9677 | 1.0518 | 0.079281 | 1.0561 | 0.079603
398.38 | 9.0792 | 0.22482 | 0.12733 | 62.6277 | 71.7069 | 0.1858 | 0.0029037 | 67.1673 | 4.5396 | 65.6541 | 1.044 | 0.070562 | 1.0483 | 0.070849
398.4 | 7.8791 | 0.22482 | 0.12618 | 62.9766 | 70.8557 | -0.1631 | -0.0025489 | 66.9161 | 3.9395 | 65.603 | 1.0401 | 0.061235 | 1.0444 | 0.061484
398.42 | 6.3659 | 0.22482 | 0.12475 | 63.0596 | 69.4255 | -0.2461 | -0.0038461 | 66.2425 | 3.1829 | 65.1816 | 1.0296 | 0.049474 | 1.0338 | 0.049676
398.44 | 4.9049 | 0.22333 | 0.12318 | 64.4418 | 69.3467 | -0.6283 | -0.0098191 | 66.8942 | 2.4524 | 66.0768 | 1.0398 | 0.03812 | 1.044 | 0.038275
398.46 | 3.3134 | 0.22333 | 0.12153 | 64.8835 | 68.1969 | -1.07 | -0.016722 | 66.5402 | 1.6567 | 65.988 | 1.0343 | 0.025751 | 1.0385 | 0.025856
398.48 | 1.8002 | 0.22165 | 0.11974 | 64.8301 | 66.6303 | -1.0166 | -0.015887 | 65.7302 | 0.9001 | 65.4302 | 1.0217 | 0.013991 | 1.0258 | 0.014048
398.5 | 0.078269 | 0.22165 | 0.11781 | 65.218 | 65.2963 | -1.4045 | -0.02195 | 65.2571 | 0.039135 | 65.2441 | 1.0143 | 0.000608 | 1.0185 | 0.000611
398.52 | -1.7219 | 0.22165 | 0.1158 | 65.3295 | 63.6076 | -1.516 | -0.023692 | 64.4685 | -0.86096 | 64.7555 | 1.0021 | -0.013382 | 1.0062 | -0.013437
398.54 | -3.2873 | 0.21997 | 0.11373 | 65.2358 | 61.9485 | -1.4223 | -0.022228 | 63.5921 | -1.6437 | 64.14 | 0.98845 | -0.025548 | 0.99247 | -0.025652
398.56 | -4.7483 | 0.21997 | 0.11173 | 65.3857 | 60.6374 | -1.5722 | -0.02457 | 63.0115 | -2.3742 | 63.8029 | 0.97942 | -0.036903 | 0.98341 | -0.037053
398.58 | -6.2354 | 0.21997 | 0.10972 | 65.4466 | 59.2112 | -1.6331 | -0.025522 | 62.3289 | -3.1177 | 63.3681 | 0.96881 | -0.048461 | 0.97276 | -0.048658
398.6 | -7.7486 | 0.21736 | 0.10779 | 66.5513 | 58.8027 | -1.7378 | -0.027158 | 62.677 | -3.8743 | 63.9684 | 0.97422 | -0.060221 | 0.97819 | -0.060466
398.62 | -8.9488 | 0.21736 | 0.10593 | 66.3755 | 57.4267 | -1.562 | -0.024411 | 61.9011 | -4.4744 | 63.3926 | 0.96216 | -0.069548 | 0.96608 | -0.069831
398.64 | -10.0445 | 0.21511 | 0.10435 | 66.4531 | 56.4086 | -1.6396 | -0.025624 | 61.4308 | -5.0223 | 63.1049 | 0.95485 | -0.078064 | 0.95874 | -0.078382
398.66 | -11.1142 | 0.21511 | 0.10278 | 66.2988 | 55.1846 | -1.4853 | -0.023212 | 60.7417 | -5.5571 | 62.5941 | 0.94414 | -0.086377 | 0.94799 | -0.086729
398.68 | -11.7665 | 0.21511 | 0.10149 | 66.3644 | 54.5979 | -1.5509 | -0.024238 | 60.4812 | -5.8832 | 62.4422 | 0.94009 | -0.091446 | 0.94392 | -0.091819
398.7 | -12.3665 | 0.21399 | 0.10042 | 66.2577 | 53.8912 | -1.4442 | -0.02257 | 60.0744 | -6.1833 | 62.1355 | 0.93377 | -0.09611 | 0.93757 | -0.096501
398.72 | -12.8883 | 0.21399 | 0.099701 | 65.8469 | 52.9586 | -1.0334 | -0.0162 | 59.4027 | -6.4442 | 61.5508 | 0.92333 | -0.10017 | 0.92709 | -0.10057
398.74 | -12.9144 | 0.21399 | 0.0992 | 65.8469 | 52.9325 | -1.0334 | -0.01615 | 59.3897 | -6.4572 | 61.5421 | 0.92313 | -0.10037 | 0.92689 | -0.10078
398.76 | -12.8361 | 0.21269 | 0.099128 | 65.5621 | 52.726 | -0.7486 | -0.011699 | 59.144 | -6.4181 | 61.2834 | 0.91931 | -0.09976 | 0.92305 | -0.10017
398.78 | -12.7057 | 0.21269 | 0.099486 | 65.2042 | 52.4985 | -0.3907 | -0.0061059 | 58.8514 | -6.3528 | 60.969 | 0.91476 | -0.098746 | 0.91848 | -0.099148
398.8 | -12.4448 | 0.21231 | 0.099773 | 65.3942 | 52.9494 | -0.5807 | -0.0090752 | 59.1718 | -6.2224 | 61.2459 | 0.91974 | -0.096718 | 0.92349 | -0.097112
398.82 | -11.8708 | 0.21231 | 0.10027 | 64.5324 | 52.6616 | 0.2811 | 0.004393 | 58.597 | -5.9354 | 60.5755 | 0.91081 | -0.092257 | 0.91451 | -0.092633
398.84 | -11.4795 | 0.21231 | 0.10099 | 64.984 | 53.5045 | -0.1705 | -0.00266 | 59.2443 | -5.7397 | 61.1575 | 0.92087 | -0.089216 | 0.92462 | -0.089579
398.86 | -10.5924 | 0.2125 | 0.10213 | 64.4821 | 53.8897 | 0.3314 | 0.00518 | 59.1859 | -5.2962 | 60.9513 | 0.91996 | -0.082322 | 0.92371 | -0.082657
398.88 | -9.4445 | 0.2125 | 0.10364 | 64.353 | 54.9085 | 0.4605 | 0.0071967 | 59.6308 | -4.7222 | 61.2048 | 0.92687 | -0.0734 | 0.93065 | -0.073699
398.9 | -7.7747 | 0.2125 | 0.10536 | 63.9088 | 56.1341 | 0.9047 | 0.0141 | 60.0214 | -3.8874 | 61.3172 | 0.93295 | -0.060424 | 0.93675 | -0.06067
398.92 | -6.6007 | 0.21343 | 0.10672 | 63.3718 | 56.7711 | 1.4417 | 0.022531 | 60.0715 | -3.3003 | 61.1716 | 0.93372 | -0.051299 | 0.93753 | -0.051508
398.94 | -5.1919 | 0.21343 | 0.10843 | 62.8043 | 57.6124 | 2.0092 | 0.0314 | 60.2084 | -2.5959 | 61.0737 | 0.93585 | -0.04035 | 0.93966 | -0.040514
398.96 | -3.3656 | 0.21493 | 0.11044 | 62.0333 | 58.6677 | 1.7802 | 0.027821 | 60.3505 | -1.6828 | 60.9114 | 0.93806 | -0.026157 | 0.94188 | -0.026263
398.98 | -1.7741 | 0.21493 | 0.113 | 61.7004 | 59.9263 | 2.1131 | 0.033024 | 60.8133 | -0.88705 | 61.109 | 0.94526 | -0.013788 | 0.94911 | -0.013844
399 | -0.33917 | 0.21493 | 0.11452 | 61.5485 | 61.2093 | 2.265 | 0.035398 | 61.3789 | -0.16958 | 61.4354 | 0.95405 | -0.00264 | 0.95793 | -0.00265
399.02 | 1.5132 | 0.21754 | 0.11674 | 61.5646 | 63.0778 | 2.2489 | 0.035146 | 62.3212 | 0.7566 | 62.069 | 0.96869 | 0.01176 | 0.97264 | 0.011808
399.04 | 2.896 | 0.21754 | 0.11867 | 61.4455 | 64.3415 | 2.368 | 0.037007 | 62.8935 | 1.448 | 62.4108 | 0.97759 | 0.022507 | 0.98157 | 0.022598
399.06 | 4.5657 | 0.21941 | 0.12067 | 60.7419 | 65.3076 | 2.0716 | 0.032375 | 63.0248 | 2.2829 | 62.2638 | 0.97963 | 0.035484 | 0.98362 | 0.035628
399.08 | 5.9485 | 0.21941 | 0.12253 | 60.3658 | 66.3143 | 2.4477 | 0.038253 | 63.34 | 2.9742 | 62.3486 | 0.98453 | 0.04623 | 0.98854 | 0.046418
399.1 | 7.4095 | 0.21941 | 0.12432 | 60.7498 | 68.1593 | 2.0637 | 0.032252 | 64.4545 | 3.7047 | 63.2196 | 1.0019 | 0.057585 | 1.0059 | 0.057819
399.12 | 8.6618 | 0.22128 | 0.12597 | 60.6556 | 69.3174 | 2.1579 | 0.033724 | 64.9865 | 4.3309 | 63.5429 | 1.0101 | 0.067318 | 1.0142 | 0.067592
399.14 | 9.8619 | 0.22128 | 0.12747 | 60.7608 | 70.6227 | 2.0527 | 0.03208 | 65.6918 | 4.931 | 64.0481 | 1.0211 | 0.076645 | 1.0252 | 0.076957
399.16 | 10.9316 | 0.22128 | 0.12876 | 60.7604 | 71.692 | 2.0531 | 0.032086 | 66.2262 | 5.4658 | 64.4043 | 1.0294 | 0.084958 | 1.0336 | 0.085304
399.18 | 11.636 | 0.22314 | 0.12983 | 60.6085 | 72.2445 | 2.205 | 0.03446 | 66.4265 | 5.818 | 64.4872 | 1.0325 | 0.090433 | 1.0367 | 0.090801
399.2 | 12.4448 | 0.22314 | 0.13069 | 61.1727 | 73.6175 | 1.6408 | 0.025643 | 67.3951 | 6.2224 | 65.321 | 1.0476 | 0.096718 | 1.0518 | 0.097112
399.22 | 12.9405 | 0.22408 | 0.13134 | 61.0067 | 73.9472 | 1.8068 | 0.028237 | 67.477 | 6.4703 | 65.3202 | 1.0488 | 0.10057 | 1.0531 | 0.10098
399.24 | 13.2275 | 0.22408 | 0.13198 | 61.0342 | 74.2617 | 1.7793 | 0.027807 | 67.6479 | 6.6137 | 65.4434 | 1.0515 | 0.1028 | 1.0558 | 0.10322
399.26 | 13.4623 | 0.22408 | 0.13227 | 61.23 | 74.6923 | 1.5835 | 0.024747 | 67.9611 | 6.7311 | 65.7174 | 1.0564 | 0.10463 | 1.0607 | 0.10505
399.28 | 13.2536 | 0.22501 | 0.13227 | 61.3035 | 74.5571 | 1.51 | 0.0236 | 67.9303 | 6.6268 | 65.7214 | 1.0559 | 0.103 | 1.0602 | 0.10342
399.3 | 13.0188 | 0.22501 | 0.13162 | 61.616 | 74.6348 | 1.1975 | 0.018715 | 68.1254 | 6.5094 | 65.9556 | 1.0589 | 0.10118 | 1.0632 | 0.10159
399.32 | 12.1056 | 0.2252 | 0.13055 | 61.905 | 74.0106 | 0.9085 | 0.0142 | 67.9578 | 6.0528 | 65.9402 | 1.0563 | 0.094082 | 1.0606 | 0.094465
399.34 | 11.1925 | 0.2252 | 0.12955 | 61.8322 | 73.0247 | 0.9813 | 0.0153 | 67.4284 | 5.5962 | 65.563 | 1.0481 | 0.086986 | 1.0523 | 0.08734
399.36 | 10.4359 | 0.2252 | 0.12869 | 62.362 | 72.7979 | 0.4515 | 0.0070561 | 67.5799 | 5.2179 | 65.8406 | 1.0504 | 0.081105 | 1.0547 | 0.081436
399.38 | 9.2358 | 0.22482 | 0.1274 | 62.5085 | 71.7443 | 0.305 | 0.0047666 | 67.1264 | 4.6179 | 65.5871 | 1.0434 | 0.071778 | 1.0476 | 0.072071
399.4 | 8.1922 | 0.22482 | 0.12633 | 62.6665 | 70.8587 | 0.147 | 0.0022973 | 66.7626 | 4.0961 | 65.3972 | 1.0377 | 0.063668 | 1.042 | 0.063927
399.42 | 6.6529 | 0.22482 | 0.12475 | 62.8367 | 69.4896 | -0.0232 | -0.00036257 | 66.1631 | 3.3264 | 65.0543 | 1.0284 | 0.051705 | 1.0326 | 0.051915
399.44 | 5.1136 | 0.22352 | 0.12332 | 64.2692 | 69.3828 | -0.4557 | -0.0071217 | 66.826 | 2.5568 | 65.9737 | 1.0387 | 0.039742 | 1.0429 | 0.039904
399.46 | 3.7569 | 0.22352 | 0.1216 | 64.3934 | 68.1503 | -0.5799 | -0.0090627 | 66.2719 | 1.8785 | 65.6457 | 1.0301 | 0.029198 | 1.0343 | 0.029317
399.48 | 1.9567 | 0.22202 | 0.11974 | 64.6887 | 66.6454 | -0.8752 | -0.013678 | 65.6671 | 0.97836 | 65.3409 | 1.0207 | 0.015207 | 1.0249 | 0.015269
399.5 | 0.46962 | 0.22202 | 0.11795 | 64.8623 | 65.3319 | -1.0488 | -0.016391 | 65.0971 | 0.23481 | 65.0188 | 1.0118 | 0.00365 | 1.016 | 0.00366
399.52 | -1.2784 | 0.22202 | 0.11588 | 64.8812 | 63.6028 | -1.0677 | -0.016686 | 64.242 | -0.6392 | 64.4551 | 0.99855 | -0.0099354 | 1.0026 | -0.0099759
399.54 | -2.8177 | 0.21978 | 0.11387 | 66.3468 | 63.5291 | -1.5333 | -0.023963 | 64.938 | -1.4088 | 65.4076 | 1.0094 | -0.021898 | 1.0135 | -0.021988
399.56 | -4.4353 | 0.21978 | 0.11187 | 66.2994 | 61.8641 | -1.4859 | -0.023222 | 64.0818 | -2.2176 | 64.821 | 0.99606 | -0.03447 | 1.0001 | -0.03461
399.58 | -5.7658 | 0.21829 | 0.10986 | 66.3546 | 60.5888 | -1.5411 | -0.024084 | 63.4717 | -2.8829 | 64.4327 | 0.98658 | -0.044811 | 0.99059 | -0.044993
399.6 | -7.3312 | 0.21829 | 0.10793 | 66.4666 | 59.1354 | -1.6531 | -0.025835 | 62.801 | -3.6656 | 64.0229 | 0.97615 | -0.056977 | 0.98013 | -0.057209
399.62 | -8.6357 | 0.21829 | 0.10614 | 66.3607 | 57.725 | -1.5472 | -0.02418 | 62.0429 | -4.3178 | 63.4821 | 0.96437 | -0.067115 | 0.96829 | -0.067388
399.64 | -9.6532 | 0.21586 | 0.10442 | 66.3104 | 56.6572 | -1.4969 | -0.023394 | 61.4838 | -4.8266 | 63.0927 | 0.95568 | -0.075023 | 0.95957 | -0.075328
399.66 | -10.6446 | 0.21586 | 0.10299 | 66.5065 | 55.8619 | -1.693 | -0.0265 | 61.1842 | -5.3223 | 62.9583 | 0.95102 | -0.082728 | 0.95489 | -0.083064
399.68 | -11.2969 | 0.21586 | 0.10163 | 66.0495 | 54.7526 | -1.236 | -0.0193 | 60.4011 | -5.6484 | 62.2839 | 0.93885 | -0.087797 | 0.94267 | -0.088154
399.7 | -12.1056 | 0.21418 | 0.10049 | 65.9833 | 53.8777 | -1.1698 | -0.018282 | 59.9305 | -6.0528 | 61.9481 | 0.93153 | -0.094082 | 0.93533 | -0.094465
399.72 | -12.5231 | 0.21418 | 0.099773 | 66.0465 | 53.5234 | -1.233 | -0.019269 | 59.785 | -6.2615 | 61.8721 | 0.92927 | -0.097327 | 0.93306 | -0.097723
399.74 | -12.7579 | 0.21325 | 0.0992 | 65.6519 | 52.894 | -0.8384 | -0.013103 | 59.273 | -6.3789 | 61.3993 | 0.92131 | -0.099151 | 0.92506 | -0.099555
399.76 | -12.7057 | 0.21325 | 0.099343 | 65.388 | 52.6823 | -0.5745 | -0.0089783 | 59.0352 | -6.3528 | 61.1528 | 0.91762 | -0.098746 | 0.92135 | -0.099148
399.78 | -12.3404 | 0.21325 | 0.099486 | 65.2534 | 52.913 | -0.4399 | -0.0068748 | 59.0832 | -6.1702 | 61.1399 | 0.91836 | -0.095907 | 0.9221 | -0.096298
399.8 | -12.0274 | 0.2125 | 0.099916 | 65.1504 | 53.123 | -0.3369 | -0.0052651 | 59.1367 | -6.0137 | 61.1413 | 0.9192 | -0.093474 | 0.92294 | -0.093855
399.82 | -11.8447 | 0.2125 | 0.10035 | 64.7915 | 52.9468 | 0.022 | 0.00034382 | 58.8691 | -5.9224 | 60.8433 | 0.91504 | -0.092055 | 0.91876 | -0.09243
399.84 | -11.3229 | 0.21269 | 0.10106 | 64.6071 | 53.2842 | 0.2064 | 0.0032256 | 58.9456 | -5.6615 | 60.8328 | 0.91623 | -0.087999 | 0.91996 | -0.088358
399.86 | -10.462 | 0.21269 | 0.10228 | 64.3157 | 53.8537 | 0.4978 | 0.00778 | 59.0847 | -5.231 | 60.8284 | 0.91839 | -0.081308 | 0.92213 | -0.081639
399.88 | -9.1053 | 0.21269 | 0.10385 | 64.4294 | 55.3241 | 0.3841 | 0.0060027 | 59.8767 | -4.5527 | 61.3943 | 0.9307 | -0.070765 | 0.93449 | -0.071053
399.9 | -7.9052 | 0.21381 | 0.10528 | 62.7974 | 54.8922 | 1.0161 | 0.01588 | 58.8448 | -3.9526 | 60.1623 | 0.91466 | -0.061437 | 0.91838 | -0.061688
399.92 | -6.6529 | 0.21381 | 0.10679 | 62.2658 | 55.6129 | 1.5477 | 0.024188 | 58.9394 | -3.3264 | 60.0482 | 0.91613 | -0.051705 | 0.91986 | -0.051915
399.94 | -5.2179 | 0.21381 | 0.109 | 62.1304 | 56.9125 | 1.6831 | 0.026304 | 59.5214 | -2.609 | 60.3911 | 0.92518 | -0.040553 | 0.92894 | -0.040718
399.96 | -3.5221 | 0.2153 | 0.11058 | 62.159 | 58.6369 | 1.6545 | 0.025857 | 60.3979 | -1.7611 | 60.985 | 0.9388 | -0.027373 | 0.94262 | -0.027485
399.98 | -1.9306 | 0.2153 | 0.113 | 61.9041 | 59.9735 | 1.9094 | 0.02984 | 60.9388 | -0.96532 | 61.2606 | 0.94721 | -0.015005 | 0.95106 | -0.015066

## BE - SVH - Post-Preshear
SVH Bender Element Determinations - Post-Preshear
Time | Input wave period - source signal | Input wave period - received signal | Input wave period - source signal | Input wave period - received signal | Input wave period - source signal | Input wave period - received signal | Input wave period - source signal | Input wave period - received signal | Input wave period - source signal | Input wave period - received signal | Input wave period - source signal | Input wave period - received signal | Input wave period - source signal | Input wave period - received signal | Input wave period - source signal | Input wave period - received signal | Input wave period - source signal | Input wave period - received signal | Input wave period - source signal | Input wave period - received signal | Frequency | Gmax
[ms] | [ms] | [ms] | [ms] | [ms] | [ms] | [ms] | [ms] | [ms] | [ms] | [ms] | [ms] | [ms] | [ms] | [ms] | [ms] | [ms] | [ms] | [ms] | [ms] | [ms] | [Hz] | [MPa]

## BE - PVH - Post-Preshear
PVH Bender Element Determinations - Post-Preshear
Time | Input wave period - source signal | Input wave period - received signal | Input wave period - source signal | Input wave period - received signal | Input wave period - source signal | Input wave period - received signal | Input wave period - source signal | Input wave period - received signal | Input wave period - source signal | Input wave period - received signal | Input wave period - source signal | Input wave period - received signal | Input wave period - source signal | Input wave period - received signal | Input wave period - source signal | Input wave period - received signal | Input wave period - source signal | Input wave period - received signal | Input wave period - source signal | Input wave period - received signal | Frequency | Mmax
[ms] | [ms] | [ms] | [ms] | [ms] | [ms] | [ms] | [ms] | [ms] | [ms] | [ms] | [ms] | [ms] | [ms] | [ms] | [ms] | [ms] | [ms] | [ms] | [ms] | [ms] | [Hz] | [MPa]

## Isotropic Consolidation - 2
Isotropic Consolidation - 2
Square root time | Volumetric strain | External axial strain | Effective axial stress
[minutes] 0.5 | [%] | [%] | [kPa]

## Anisotropic Consolidation - 2
Anisotropic Consolidation - 2
Square root time | Volumetric strain | External axial strain | Effective axial stress | s' | t | p' | q
[minutes] 0.5 | [%] | [%] | [kPa] | [kPa] | [kPa] | [kPa] | [kPa]

## Shearing
Shearing Stage
Axial strain | Volumetric strain | q | Excess Pore Water Pressure | p' | E | s' | t
[%] | [%] | [kPa] | [kPa] | [kPa] | [MPa] | [kPa] | [kPa]
0.12067 | 0.22744 | 0.25369 | -0.0865 | 63.9615 |  | 64.0038 | 0.12684
0.12103 | 0.22725 | 0.72372 | 0.4309 | 63.6008 |  | 63.7214 | 0.36186
0.12188 | 0.22762 | 0.98459 | 0.3859 | 63.7327 |  | 63.8968 | 0.4923
0.1226 | 0.22837 | 1.585 | 0.5953 | 63.7234 |  | 63.9876 | 0.79251
0.12317 | 0.22912 | 2.2899 | 0.2735 | 64.2801 | 81.2887 | 64.6618 | 1.145
0.12403 | 0.22968 | 3.2037 | 0.2498 | 64.6083 | 87.6996 | 65.1423 | 1.6019
0.12468 | 0.23005 | 3.6475 | 0.2582 | 64.7478 | 84.677 | 65.3557 | 1.8238
0.12539 | 0.23042 | 4.4569 | 0.251 | 65.0248 | 88.9817 | 65.7676 | 2.2284
0.12618 | 0.23098 | 4.8745 | 0.4898 | 64.9251 | 83.8472 | 65.7375 | 2.4372
0.12675 | 0.23173 | 5.4488 | 0.3534 | 65.2529 | 85.3968 | 66.161 | 2.7244
0.12747 | 0.23229 | 6.0492 | 0.2474 | 65.559 | 85.2384 | 66.5672 | 3.0246
0.12825 | 0.23248 | 6.4146 | 0.5223 | 65.4058 | 81.2087 | 66.4749 | 3.2073
0.12904 | 0.23285 | 6.806 | 0.6027 | 65.4559 | 78.2485 | 66.5902 | 3.403
0.12976 | 0.23322 | 7.7982 | 0.7754 | 65.6139 | 83.0028 | 66.9136 | 3.8991
0.13047 | 0.23379 | 8.5814 | 0.4286 | 66.2217 | 84.9321 | 67.6519 | 4.2907
0.13126 | 0.23435 | 8.8162 | 0.262 | 66.4665 | 80.8357 | 67.9358 | 4.4081
0.13198 | 0.23491 | 9.5211 | 0.2027 | 66.7607 | 81.9528 | 68.3475 | 4.7605
0.13269 | 0.23528 | 9.5208 | 0.2978 | 66.6654 | 77.0723 | 68.2522 | 4.7604
0.13334 | 0.23565 | 10.3301 | -0.0246 | 67.2576 | 79.5424 | 68.9793 | 5.1651
0.13405 | 0.23584 | 11.27 | 0.4752 | 67.0711 | 82.3116 | 68.9494 | 5.635
0.13484 | 0.23603 | 11.4786 | 0.4347 | 67.1811 | 79.2108 | 69.0942 | 5.7393
0.13548 | 0.23621 | 12.1574 | 0.6536 | 67.1884 | 80.3484 | 69.2147 | 6.0787
0.1362 | 0.23715 | 12.4444 | 0.5472 | 67.3904 | 78.4936 | 69.4645 | 6.2222
0.13691 | 0.23733 | 13.0448 | 0.2614 | 67.8763 | 78.7312 | 70.0504 | 6.5224
0.13756 | 0.23827 | 13.0184 | -0.0074 | 68.1362 | 75.5726 | 70.306 | 6.5092
0.13835 | 0.23845 | 13.6188 | 0.4381 | 67.8908 | 75.603 | 70.1606 | 6.8094
0.13913 | 0.23864 | 14.5586 | 0.2464 | 68.3958 | 77.4694 | 70.8222 | 7.2793
0.13992 | 0.23883 | 14.9239 | 0.3106 | 68.4533 | 76.1988 | 70.9406 | 7.4619
0.14049 | 0.23939 | 15.1065 | 0.0651 | 68.7596 | 74.9191 | 71.2774 | 7.5532
0.14128 | 0.23995 | 15.759 | 0.2914 | 68.7508 | 75.2235 | 71.3773 | 7.8795
0.142 | 0.24032 | 15.7587 | 0.5872 | 68.4549 | 72.6978 | 71.0813 | 7.8794
0.14264 | 0.24069 | 16.4375 | 0.4259 | 68.8424 | 73.6556 | 71.5819 | 8.2187
0.14343 | 0.24088 | 16.411 | 0.523 | 68.7364 | 70.9915 | 71.4716 | 8.2055
0.14421 | 0.24107 | 17.1941 | 0.3603 | 69.1601 | 71.9437 | 72.0258 | 8.597
0.14486 | 0.24144 | 17.5072 | 0.3161 | 69.3087 | 71.3223 | 72.2265 | 8.7536
0.14557 | 0.242 | 17.533 | 0.4512 | 69.1821 | 69.3765 | 72.1043 | 8.7665
0.14629 | 0.24219 | 18.0027 | 0.534 | 69.2559 | 69.2719 | 72.2563 | 9.0014
0.14701 | 0.24256 | 18.0547 | 0.3148 | 69.4923 | 67.5866 | 72.5015 | 9.0273
0.14787 | 0.24293 | 18.211 | 0.1845 | 69.6747 | 66.027 | 72.7099 | 9.1055
0.14844 | 0.24349 | 18.5502 | 0.104 | 69.8682 | 65.8874 | 72.9599 | 9.2751
0.14915 | 0.24406 | 18.7588 | 0.1725 | 69.8692 | 64.9643 | 72.9957 | 9.3794
0.14994 | 0.24406 | 19.6464 | 0.5876 | 69.75 | 66.249 | 73.0243 | 9.8232
0.15066 | 0.24443 | 19.646 | 0.3818 | 69.9556 | 64.6668 | 73.23 | 9.823
0.15137 | 0.24499 | 20.1158 | 0.4742 | 70.0197 | 64.6894 | 73.3724 | 10.0579
0.15202 | 0.24518 | 20.1155 | 0.3206 | 70.1732 | 63.3592 | 73.5258 | 10.0577
0.1528 | 0.24592 | 20.3241 | 0.618 | 69.9453 | 62.456 | 73.3326 | 10.162
0.15352 | 0.24611 | 20.7155 | 0.5172 | 70.1765 | 62.2867 | 73.6291 | 10.3577
0.15416 | 0.24648 | 20.6629 | 0.0636 | 70.6126 | 60.9321 | 74.0564 | 10.3315
0.15502 | 0.24686 | 21.3676 | 0.4534 | 70.4576 | 61.46 | 74.0189 | 10.6838
0.15567 | 0.24704 | 21.3673 | 0.657 | 70.2539 | 60.328 | 73.8151 | 10.6837
0.15638 | 0.2476 | 21.2364 | 0.6438 | 70.2234 | 58.7525 | 73.7628 | 10.6182
0.15703 | 0.24798 | 21.5495 | 0.1442 | 70.8273 | 58.5727 | 74.4189 | 10.7748
0.15788 | 0.24835 | 21.9147 | 0.6142 | 70.479 | 58.2023 | 74.1315 | 10.9573
0.15853 | 0.24872 | 22.3061 | 0.1413 | 71.0824 | 58.2459 | 74.8001 | 11.1531
0.15932 | 0.24891 | 22.8019 | 0.3491 | 71.0398 | 58.3422 | 74.8401 | 11.4009
0.15996 | 0.24984 | 22.4099 | 0.1988 | 71.0594 | 56.3883 | 74.7944 | 11.205
0.16075 | 0.25003 | 23.1668 | 0.3555 | 71.1549 | 57.1691 | 75.0161 | 11.5834
0.16139 | 0.2504 | 23.0621 | 0.3175 | 71.158 | 56.0077 | 75.0017 | 11.531
0.16218 | 0.25059 | 23.4273 | 0.6936 | 70.9036 | 55.8252 | 74.8081 | 11.7136
0.16289 | 0.25115 | 23.7403 | 0.2225 | 71.479 | 55.6204 | 75.4357 | 11.8702
0.16361 | 0.25171 | 24.1317 | 0.4569 | 71.375 | 55.6048 | 75.397 | 12.0659
0.16433 | 0.25152 | 24.3663 | 0.3041 | 71.606 | 55.2306 | 75.6671 | 12.1832
0.16504 | 0.2519 | 24.3921 | 0.534 | 71.3847 | 54.3978 | 75.45 | 12.196
0.16576 | 0.25246 | 24.5485 | 0.2631 | 71.7076 | 53.8812 | 75.799 | 12.2742
0.1664 | 0.25283 | 24.8354 | 0.2739 | 71.7924 | 53.7497 | 75.9317 | 12.4177
0.16705 | 0.2532 | 24.9395 | 0.2081 | 71.8929 | 53.2277 | 76.0495 | 12.4698
0.16783 | 0.25358 | 24.9131 | 0.385 | 71.7072 | 52.2831 | 75.8593 | 12.4565
0.16862 | 0.25395 | 25.3044 | 0.0127 | 72.2099 | 52.2407 | 76.4272 | 12.6522
0.16934 | 0.25451 | 25.4868 | -0.008 | 72.2913 | 51.8474 | 76.5391 | 12.7434
0.17005 | 0.2547 | 25.9304 | -0.2158 | 72.6469 | 51.9942 | 76.9687 | 12.9652
0.17077 | 0.25489 | 26.2433 | 0.0407 | 72.4948 | 51.8761 | 76.8686 | 13.1217
0.17148 | 0.25507 | 26.1124 | 0.244 | 72.2478 | 50.8878 | 76.5999 | 13.0562
0.1722 | 0.25526 | 26.3993 | 0.5283 | 72.0591 | 50.7377 | 76.459 | 13.1996
0.17306 | 0.25582 | 26.5816 | 0.2778 | 72.3703 | 50.254 | 76.8006 | 13.2908
0.1737 | 0.25619 | 26.7902 | 0.2854 | 72.4322 | 50.037 | 76.8973 | 13.3951
0.17435 | 0.25675 | 26.9205 | 0.1928 | 72.5682 | 49.6792 | 77.0549 | 13.4603
0.17513 | 0.25713 | 26.9462 | 0.4003 | 72.3692 | 49.0084 | 76.8603 | 13.4731
0.17585 | 0.2575 | 27.0242 | 0.146 | 72.6495 | 48.5141 | 77.1535 | 13.5121
0.17656 | 0.25787 | 27.4156 | 0.2897 | 72.6362 | 48.593 | 77.2054 | 13.7078
0.17735 | 0.25825 | 27.7024 | 0.2234 | 72.7981 | 48.4241 | 77.4151 | 13.8512
0.17792 | 0.25862 | 27.7805 | 0.0303 | 73.0171 | 48.0762 | 77.6472 | 13.8902
0.17864 | 0.25881 | 27.9628 | 0.4072 | 72.701 | 47.7973 | 77.3615 | 13.9814
0.1795 | 0.25881 | 28.3279 | 0.5649 | 72.665 | 47.72 | 77.3863 | 14.1639
0.18021 | 0.25937 | 28.2492 | 0.4546 | 72.749 | 47.0144 | 77.4572 | 14.1246
0.18093 | 0.25937 | 28.6666 | 0.8331 | 72.5097 | 47.1486 | 77.2874 | 14.3333
0.18165 | 0.25993 | 28.9013 | 0.8795 | 72.5414 | 46.98 | 77.3583 | 14.4506
0.18236 | 0.26049 | 29.0315 | 0.2119 | 73.2524 | 46.6461 | 78.091 | 14.5158
0.18301 | 0.26086 | 28.7962 | 0.5891 | 72.7967 | 45.7866 | 77.5961 | 14.3981
0.18365 | 0.26142 | 29.0309 | 0.5144 | 72.9496 | 45.691 | 77.7881 | 14.5155
0.18451 | 0.26179 | 29.5527 | 0.8805 | 72.7574 | 45.8937 | 77.6828 | 14.7763
0.18522 | 0.26235 | 29.6307 | 0.9558 | 72.708 | 45.5057 | 77.6465 | 14.8153
0.18594 | 0.26273 | 29.7609 | 0.6728 | 73.0344 | 45.2062 | 77.9945 | 14.8804
0.18666 | 0.2631 | 29.6561 | 0.3 | 73.3722 | 44.5571 | 78.3149 | 14.828
0.18744 | 0.26347 | 30.1518 | 0.7503 | 73.0871 | 44.7741 | 78.1124 | 15.0759
0.18816 | 0.26404 | 30.2559 | 0.4536 | 73.4184 | 44.4535 | 78.4611 | 15.128
0.18888 | 0.26422 | 30.6994 | 0.852 | 73.1679 | 44.6373 | 78.2844 | 15.3497
0.18959 | 0.26478 | 30.7774 | 0.8599 | 73.1859 | 44.2869 | 78.3155 | 15.3887
0.19031 | 0.26534 | 30.7509 | 0.6695 | 73.3674 | 43.7938 | 78.4926 | 15.3755
0.19102 | 0.2659 | 30.9595 | 0.3773 | 73.7291 | 43.6447 | 78.889 | 15.4798
0.19167 | 0.26609 | 31.168 | 0.5288 | 73.6471 | 43.5425 | 78.8417 | 15.584
0.19245 | 0.26665 | 31.3243 | 0.2962 | 73.9317 | 43.2827 | 79.1524 | 15.6622
0.1931 | 0.26684 | 31.2195 | 0.2502 | 73.9428 | 42.753 | 79.146 | 15.6098
0.19367 | 0.2674 | 31.6109 | 0.3158 | 74.0076 | 42.9539 | 79.2761 | 15.8055
0.19453 | 0.26758 | 31.741 | 0.4672 | 73.8995 | 42.6305 | 79.1897 | 15.8705
0.19524 | 0.26796 | 31.5056 | 0.231 | 74.0572 | 41.9058 | 79.3082 | 15.7528
0.19596 | 0.26814 | 31.8708 | 0.4203 | 73.9896 | 41.9924 | 79.3014 | 15.9354
0.19675 | 0.26852 | 32.1837 | 1.0432 | 73.471 | 41.9691 | 78.8349 | 16.0918
0.19746 | 0.26889 | 32.4444 | 0.4768 | 74.1242 | 41.9175 | 79.5316 | 16.2222
0.19818 | 0.26908 | 32.444 | 0.0067 | 74.5942 | 41.5299 | 80.0015 | 16.222
0.19897 | 0.26982 | 32.5481 | 0.7304 | 73.9051 | 41.2453 | 79.3298 | 16.274
0.19968 | 0.27038 | 32.6783 | 0.6397 | 74.0392 | 41.0365 | 79.4855 | 16.3391
0.20033 | 0.27057 | 32.6518 | 0.4286 | 74.2414 | 40.6714 | 79.6834 | 16.3259
0.20111 | 0.27076 | 33.0169 | 0.4496 | 74.3421 | 40.7272 | 79.8449 | 16.5084
0.20176 | 0.27132 | 33.356 | 0.5297 | 74.375 | 40.8219 | 79.9343 | 16.678
0.20247 | 0.2715 | 33.5906 | 0.6197 | 74.3631 | 40.7515 | 79.9616 | 16.7953
0.20319 | 0.27206 | 33.6947 | 0.5 | 74.5175 | 40.5242 | 80.1333 | 16.8473
0.2039 | 0.27244 | 33.7465 | 0.2194 | 74.8153 | 40.2381 | 80.4398 | 16.8733
0.20462 | 0.27281 | 33.6939 | 0.1765 | 74.8407 | 39.8324 | 80.4563 | 16.847
0.20534 | 0.273 | 34.2157 | 0.473 | 74.7181 | 40.1119 | 80.4207 | 17.1078
0.20612 | 0.27337 | 34.4763 | 0.2895 | 74.9884 | 40.0474 | 80.7345 | 17.2382
0.20684 | 0.27356 | 34.5542 | 0.577 | 74.7269 | 39.8052 | 80.4859 | 17.2771
0.20756 | 0.27412 | 34.58 | 0.2816 | 75.0308 | 39.5069 | 80.7941 | 17.29
0.20827 | 0.27449 | 34.8668 | 0.4742 | 74.9338 | 39.5116 | 80.7449 | 17.4334
0.20899 | 0.27505 | 34.6576 | 0.378 | 74.9602 | 38.9545 | 80.7364 | 17.3288
0.2097 | 0.27561 | 34.8923 | 0.1725 | 75.2438 | 38.9049 | 81.0592 | 17.4461
0.21042 | 0.27599 | 34.7091 | 0.2448 | 75.1104 | 38.3906 | 80.8953 | 17.3546
0.21113 | 0.27636 | 34.8393 | 0.0847 | 75.3139 | 38.2308 | 81.1205 | 17.4197
0.21178 | 0.27692 | 34.9696 | 0.1062 | 75.3358 | 38.1035 | 81.164 | 17.4848
0.21264 | 0.27729 | 35.439 | 0.4618 | 75.1366 | 38.2581 | 81.0431 | 17.7195
0.21328 | 0.27785 | 35.491 | 0.2376 | 75.3781 | 38.0481 | 81.2932 | 17.7455
0.214 | 0.27841 | 35.2296 | 0.1955 | 75.333 | 37.4762 | 81.2046 | 17.6148
0.21478 | 0.27841 | 36.0906 | 0.2847 | 75.5308 | 38.0776 | 81.5459 | 18.0453
0.21543 | 0.27879 | 36.0119 | 0.0847 | 75.7045 | 37.7357 | 81.7065 | 18.006
0.21629 | 0.27916 | 36.2464 | 0.094 | 75.7733 | 37.642 | 81.8144 | 18.1232
0.21693 | 0.27935 | 36.1155 | 0.2593 | 75.5644 | 37.2541 | 81.5836 | 18.0577
0.2175 | 0.27991 | 36.0891 | 0.1483 | 75.6665 | 37.0067 | 81.6814 | 18.0446
0.21836 | 0.28028 | 36.7152 | 0.2478 | 75.7757 | 37.3222 | 81.8949 | 18.3576
0.21908 | 0.28009 | 36.6625 | 0.2876 | 75.7183 | 36.9972 | 81.8288 | 18.3312
0.21972 | 0.28103 | 36.6884 | 0.1701 | 75.8444 | 36.7827 | 81.9591 | 18.3442
0.22051 | 0.28159 | 36.5575 | 0.1816 | 75.7892 | 36.3616 | 81.8821 | 18.2787
0.22115 | 0.28159 | 36.9225 | 0.3634 | 75.7291 | 36.4918 | 81.8828 | 18.4613
0.22194 | 0.28177 | 36.9482 | -0.1962 | 76.2972 | 36.2334 | 82.4552 | 18.4741
0.22266 | 0.28215 | 37.2872 | 0.4295 | 75.7845 | 36.3115 | 81.999 | 18.6436
0.22323 | 0.28233 | 37.3129 | 0.0292 | 76.1933 | 36.1339 | 82.4122 | 18.6565
0.22402 | 0.28289 | 37.7041 | 0.1555 | 76.1974 | 36.2372 | 82.4814 | 18.8521
0.2248 | 0.28308 | 37.5992 | 0.0182 | 76.2997 | 35.8625 | 82.5662 | 18.7996
0.22552 | 0.28364 | 38.0427 | 0.1215 | 76.3442 | 36.0406 | 82.6846 | 19.0213
0.22638 | 0.2842 | 38.1728 | 0.2104 | 76.2986 | 35.8709 | 82.6607 | 19.0864
0.22709 | 0.28458 | 38.0419 | 0.0794 | 76.3859 | 35.5067 | 82.7262 | 19.0209
0.22774 | 0.28476 | 38.5636 | 0.149 | 76.4902 | 35.7803 | 82.9174 | 19.2818
0.22853 | 0.28514 | 38.3804 | -0.0967 | 76.6748 | 35.3493 | 83.0715 | 19.1902
0.22924 | 0.28551 | 38.6672 | 0.166 | 76.5076 | 35.3804 | 82.9522 | 19.3336
0.22996 | 0.28588 | 38.4318 | 0.0047 | 76.5904 | 34.9334 | 82.9957 | 19.2159
0.23053 | 0.28626 | 38.8492 | 0.2397 | 76.4945 | 35.1312 | 82.9694 | 19.4246
0.23124 | 0.28644 | 38.901 | 0.2785 | 76.473 | 34.9507 | 82.9565 | 19.4505
0.23196 | 0.28663 | 38.9789 | 0.2541 | 76.5233 | 34.7959 | 83.0198 | 19.4894
0.23268 | 0.287 | 38.9002 | 0.2531 | 76.498 | 34.5033 | 82.9814 | 19.4501
0.23339 | 0.28775 | 38.8216 | -0.1643 | 76.8892 | 34.2145 | 83.3594 | 19.4108
0.23425 | 0.28775 | 39.343 | -0.3316 | 77.2303 | 34.4149 | 83.7875 | 19.6715
0.23497 | 0.28812 | 39.7603 | 0.1115 | 76.9262 | 34.5645 | 83.553 | 19.8802
0.23561 | 0.28812 | 39.8382 | 0.149 | 76.9147 | 34.4385 | 83.5544 | 19.9191
0.23625 | 0.28831 | 39.9161 | 0.1564 | 76.9333 | 34.314 | 83.5859 | 19.958
0.23711 | 0.2885 | 39.8372 | 0.3421 | 76.7212 | 33.9932 | 83.3608 | 19.9186
0.23783 | 0.28906 | 40.1762 | 0.3699 | 76.8064 | 34.0749 | 83.5024 | 20.0881
0.23855 | 0.28962 | 40.4108 | 0.5814 | 76.673 | 34.067 | 83.4082 | 20.2054
0.23926 | 0.29036 | 39.9407 | 0.0128 | 77.0848 | 33.465 | 83.7416 | 19.9703
0.23998 | 0.29036 | 40.5667 | 0.1497 | 77.1566 | 33.7889 | 83.9177 | 20.2833
0.24069 | 0.29055 | 40.2269 | 0.0966 | 77.0964 | 33.3043 | 83.8009 | 20.1134
0.24148 | 0.29092 | 40.6963 | 0.6676 | 76.6818 | 33.4758 | 83.4646 | 20.3481
0.24212 | 0.2913 | 40.5393 | -0.0967 | 77.3938 | 33.1691 | 84.1503 | 20.2697
0.24284 | 0.29204 | 40.7218 | 0.2278 | 77.13 | 33.1241 | 83.917 | 20.3609
0.24363 | 0.29204 | 41.3477 | 0.4976 | 77.0689 | 33.421 | 83.9601 | 20.6738
0.24434 | 0.2926 | 41.3212 | 0.6034 | 76.9542 | 33.2062 | 83.8411 | 20.6606
0.24513 | 0.29316 | 41.1381 | 0.3673 | 77.1292 | 32.8491 | 83.9856 | 20.5691
0.24577 | 0.29354 | 41.2161 | 0.3864 | 77.1361 | 32.7423 | 84.0054 | 20.608
0.24649 | 0.29373 | 41.6333 | 0.2263 | 77.4352 | 32.8876 | 84.3741 | 20.8166
0.24721 | 0.29447 | 41.3198 | 0.1995 | 77.3574 | 32.4538 | 84.244 | 20.6599
0.24785 | 0.29466 | 41.5282 | 0.6366 | 76.9898 | 32.4533 | 83.9111 | 20.7641
0.24864 | 0.29522 | 41.9976 | 0.082 | 77.7008 | 32.6205 | 84.7004 | 20.9988
0.24928 | 0.29541 | 41.8406 | 0.0971 | 77.6333 | 32.335 | 84.6068 | 20.9203
0.25 | 0.29578 | 41.7619 | 0.4962 | 77.208 | 32.0952 | 84.1683 | 20.881
0.25071 | 0.29634 | 41.9965 | 0.5565 | 77.2258 | 32.099 | 84.2252 | 20.9982
0.25143 | 0.29653 | 42.2309 | 0.4488 | 77.4116 | 32.1026 | 84.4501 | 21.1155
0.25222 | 0.29671 | 42.5959 | 0.2376 | 77.7445 | 32.1879 | 84.8438 | 21.2979
0.25293 | 0.2969 | 42.3344 | 0.1991 | 77.6958 | 31.816 | 84.7515 | 21.1672
0.25365 | 0.29709 | 42.621 | 0.2589 | 77.7315 | 31.8603 | 84.835 | 21.3105
0.25451 | 0.29727 | 43.1164 | 0.5041 | 77.6514 | 32.026 | 84.8375 | 21.5582
0.25515 | 0.29765 | 42.6984 | 0.428 | 77.5881 | 31.5618 | 84.7045 | 21.3492
0.25587 | 0.29802 | 43.2722 | 0.4419 | 77.7655 | 31.8192 | 84.9775 | 21.6361
0.25658 | 0.29839 | 42.9586 | 0.3347 | 77.7681 | 31.4208 | 84.9279 | 21.4793
0.2573 | 0.29895 | 43.0366 | 0.278 | 77.8507 | 31.3133 | 85.0235 | 21.5183
0.25801 | 0.29914 | 43.2971 | 0.1577 | 78.0579 | 31.3398 | 85.2741 | 21.6486
0.2588 | 0.29933 | 43.2444 | -0.0599 | 78.2579 | 31.1231 | 85.4653 | 21.6222
0.25937 | 0.29989 | 43.2181 | 0.5527 | 77.6364 | 30.9756 | 84.8394 | 21.609
0.26009 | 0.30026 | 43.4526 | 0.262 | 78.0053 | 30.9848 | 85.2474 | 21.7263
0.2608 | 0.30101 | 43.8177 | 0.7173 | 77.6716 | 31.0871 | 84.9745 | 21.9089
0.26152 | 0.30157 | 43.5042 | 0.6527 | 76.6316 | 30.7065 | 83.8823 | 21.7521
0.26224 | 0.30213 | 43.9475 | 0.5589 | 77.8732 | 30.8645 | 85.1977 | 21.9738
0.26295 | 0.30269 | 43.7906 | 0.1253 | 78.2544 | 30.5989 | 85.5528 | 21.8953
0.26374 | 0.30325 | 44.2078 | -0.0282 | 78.5469 | 30.7221 | 85.9149 | 22.1039
0.26445 | 0.30306 | 44.2333 | 0.0892 | 78.438 | 30.5869 | 85.8102 | 22.1166
0.2651 | 0.30362 | 44.5723 | 0.299 | 78.3412 | 30.6853 | 85.7699 | 22.2861
0.26589 | 0.30418 | 44.4936 | 0.4677 | 78.1462 | 30.4647 | 85.5618 | 22.2468
0.26653 | 0.30456 | 44.6759 | 0.299 | 78.3756 | 30.4552 | 85.8216 | 22.338
0.26739 | 0.30474 | 44.9103 | 0.1093 | 78.6434 | 30.4366 | 86.1285 | 22.4551
0.2681 | 0.3053 | 45.197 | 0.6905 | 78.1577 | 30.4834 | 85.6906 | 22.5985
0.26882 | 0.30568 | 44.9617 | 0.088 | 78.6818 | 30.1773 | 86.1754 | 22.4809
0.26946 | 0.30624 | 44.9353 | 0.0858 | 78.6751 | 30.0289 | 86.1643 | 22.4677
0.27018 | 0.30642 | 45.0653 | 0.2546 | 78.5496 | 29.9721 | 86.0605 | 22.5327
0.27097 | 0.3068 | 45.5869 | 0.2417 | 78.7363 | 30.1621 | 86.3341 | 22.7934
0.27161 | 0.30698 | 45.5342 | 0.2617 | 78.6988 | 29.9985 | 86.2878 | 22.7671
0.27233 | 0.30717 | 45.4816 | 0.5644 | 78.3785 | 29.8222 | 85.9588 | 22.7408
0.27304 | 0.30736 | 45.5333 | 0.4654 | 78.4947 | 29.7161 | 86.0836 | 22.7666
0.27376 | 0.30792 | 45.8461 | 0.3144 | 78.7499 | 29.7815 | 86.391 | 22.9231
0.27462 | 0.30829 | 46.211 | 0.3715 | 78.8144 | 29.8524 | 86.5163 | 23.1055
0.27533 | 0.30866 | 46.0279 | -0.1412 | 79.2661 | 29.5959 | 86.9374 | 23.0139
0.27598 | 0.30885 | 46.1058 | 0.4043 | 78.7465 | 29.5232 | 86.4308 | 23.0529
0.27669 | 0.30904 | 46.1314 | 0.3833 | 78.776 | 29.4042 | 86.4646 | 23.0657
0.27748 | 0.30941 | 46.1831 | 0.1765 | 79 | 29.2896 | 86.6972 | 23.0916
0.27812 | 0.30978 | 46.4437 | 0.4548 | 78.8086 | 29.3353 | 86.5492 | 23.2219
0.27884 | 0.30978 | 46.7564 | 0.573 | 78.7946 | 29.4002 | 86.5873 | 23.3782
0.27948 | 0.31034 | 46.6256 | 0.4072 | 78.9167 | 29.1986 | 86.6876 | 23.3128
0.2802 | 0.31072 | 46.3381 | 0.1804 | 79.0476 | 28.8874 | 86.7707 | 23.169
0.28099 | 0.31128 | 46.8596 | 0.388 | 79.0138 | 29.0709 | 86.8238 | 23.4298
0.2817 | 0.31165 | 46.6243 | 0.3086 | 79.0148 | 28.7956 | 86.7855 | 23.3122
0.28242 | 0.31184 | 47.0675 | 0.3967 | 79.0744 | 28.9421 | 86.919 | 23.5338
0.28313 | 0.31202 | 46.9887 | 0.1981 | 79.2467 | 28.7661 | 87.0782 | 23.4944
0.28392 | 0.31221 | 47.3797 | 0.2387 | 79.3364 | 28.8669 | 87.233 | 23.6898
0.28457 | 0.31258 | 47.301 | 0.1644 | 79.3844 | 28.7054 | 87.2679 | 23.6505
0.28542 | 0.31296 | 47.7441 | 0.6513 | 79.0452 | 28.8248 | 87.0026 | 23.8721
0.28614 | 0.31314 | 47.8219 | 0.356 | 79.3664 | 28.7471 | 87.3367 | 23.911
0.28686 | 0.31352 | 47.8215 | 0.4622 | 79.26 | 28.623 | 87.2303 | 23.9108
0.28757 | 0.31389 | 47.7689 | 0.3503 | 79.3544 | 28.4688 | 87.3158 | 23.8845
0.28829 | 0.31445 | 47.7425 | 0.0976 | 79.5982 | 28.3315 | 87.5553 | 23.8712
0.28886 | 0.31483 | 47.977 | 0.2929 | 79.481 | 28.3745 | 87.4772 | 23.9885
0.28958 | 0.31539 | 47.7418 | 0.1593 | 79.5362 | 28.115 | 87.4931 | 23.8709
0.29029 | 0.31539 | 48.1849 | 0.4326 | 79.4106 | 28.2576 | 87.4414 | 24.0924
0.29101 | 0.31576 | 48.4454 | 0.4345 | 79.4955 | 28.2918 | 87.5697 | 24.2227
0.29187 | 0.31613 | 48.1317 | 0.0335 | 79.7919 | 27.9666 | 87.8138 | 24.0659
0.29244 | 0.31651 | 48.1836 | -0.1249 | 79.9675 | 27.9036 | 87.9981 | 24.0918
0.29323 | 0.31669 | 48.6528 | 0.44 | 79.559 | 28.0482 | 87.6678 | 24.3264
0.29387 | 0.31688 | 48.9133 | 0.3947 | 79.6911 | 28.0943 | 87.8434 | 24.4567
0.2948 | 0.31725 | 48.991 | 0.4367 | 79.675 | 27.9888 | 87.8402 | 24.4955
0.29552 | 0.31763 | 49.2255 | 0.3792 | 79.8106 | 28.0083 | 88.0148 | 24.6127
0.29623 | 0.31781 | 49.1206 | 0.7829 | 79.3719 | 27.8344 | 87.5587 | 24.5603
0.29688 | 0.31781 | 49.4332 | 0.3414 | 79.9176 | 27.9101 | 88.1565 | 24.7166
0.29766 | 0.31837 | 49.4589 | 0.5081 | 79.7594 | 27.8004 | 88.0026 | 24.7294
0.29838 | 0.31875 | 49.1714 | 0.3338 | 79.8379 | 27.5267 | 88.0331 | 24.5857
0.29909 | 0.31931 | 49.5625 | 0.4857 | 79.8163 | 27.6355 | 88.0767 | 24.7813
0.29967 | 0.31968 | 49.3012 | 0.2251 | 79.9898 | 27.4011 | 88.2066 | 24.6506
0.30053 | 0.32005 | 49.6138 | 0.3548 | 79.9642 | 27.4441 | 88.2332 | 24.8069
0.30117 | 0.32061 | 49.3526 | 0.1782 | 80.0537 | 27.2014 | 88.2791 | 24.6763
0.30196 | 0.3208 | 50.0044 | 0.469 | 79.9801 | 27.4428 | 88.3142 | 25.0022
0.3026 | 0.32099 | 49.8213 | 0.7747 | 79.6134 | 27.245 | 87.9169 | 24.9107
0.30339 | 0.32136 | 50.4732 | 0.4996 | 80.1057 | 27.4844 | 88.5179 | 25.2366
0.3041 | 0.32173 | 50.3162 | 0.5144 | 80.0386 | 27.2916 | 88.4246 | 25.1581
0.30482 | 0.32211 | 50.4723 | 0.5196 | 80.0854 | 27.2703 | 88.4974 | 25.2362
0.30554 | 0.32229 | 50.4457 | 0.6115 | 79.9846 | 27.1503 | 88.3922 | 25.2229
0.30618 | 0.32267 | 50.2105 | 0.3957 | 80.1219 | 26.9293 | 88.4904 | 25.1053
0.30697 | 0.32323 | 50.3667 | -0.0125 | 80.5821 | 26.8993 | 88.9766 | 25.1833
0.30775 | 0.32342 | 50.7575 | 0.5259 | 80.174 | 26.995 | 88.6336 | 25.3788
0.3084 | 0.32398 | 50.8094 | 0.4684 | 80.2487 | 26.93 | 88.717 | 25.4047
0.30911 | 0.32435 | 50.8612 | 0.5393 | 80.1951 | 26.8552 | 88.6719 | 25.4306
0.30983 | 0.32435 | 50.7823 | 0.502 | 80.2061 | 26.7119 | 88.6698 | 25.3912
0.31055 | 0.32472 | 51.1994 | 0.5776 | 80.2695 | 26.8309 | 88.8027 | 25.5997
0.31133 | 0.32491 | 51.3293 | 0.4405 | 80.4498 | 26.7882 | 89.0047 | 25.6646
0.31205 | 0.32528 | 51.3549 | 0.2309 | 80.668 | 26.7015 | 89.2271 | 25.6775
0.31276 | 0.32566 | 51.1197 | 0.026 | 80.7944 | 26.4795 | 89.3143 | 25.5598
0.31348 | 0.32603 | 51.2758 | -0.0495 | 80.9219 | 26.4622 | 89.4679 | 25.6379
0.3142 | 0.3264 | 51.458 | -0.1012 | 81.0343 | 26.4585 | 89.6106 | 25.729
0.31477 | 0.32678 | 51.4838 | 0.126 | 80.8157 | 26.3937 | 89.3963 | 25.7419
0.31563 | 0.32715 | 51.6137 | -0.3996 | 81.3845 | 26.3441 | 89.9868 | 25.8069
0.31627 | 0.3279 | 51.8744 | 0.0163 | 81.0554 | 26.3906 | 89.7012 | 25.9372
0.31706 | 0.32808 | 52.0304 | 0.1229 | 81.0008 | 26.3642 | 89.6726 | 26.0152
0.3177 | 0.32827 | 51.769 | -0.1883 | 81.2249 | 26.1454 | 89.8531 | 25.8845
0.31842 | 0.32864 | 52.2644 | 0.2512 | 80.9505 | 26.3013 | 89.6612 | 26.1322
0.31913 | 0.3292 | 52.0814 | -0.0531 | 81.1937 | 26.1142 | 89.8739 | 26.0407
0.31985 | 0.3292 | 52.2112 | -0.0321 | 81.216 | 26.0856 | 89.9179 | 26.1056
0.32064 | 0.3292 | 52.7585 | 0.4904 | 80.8759 | 26.2565 | 89.669 | 26.3793
0.32142 | 0.32958 | 52.8624 | 0.2194 | 81.1815 | 26.2053 | 89.9919 | 26.4312
0.32207 | 0.33014 | 52.3402 | -0.0328 | 81.2596 | 25.8623 | 89.983 | 26.1701
0.32286 | 0.3307 | 52.4964 | -0.1687 | 81.4475 | 25.8388 | 90.1969 | 26.2482
0.32357 | 0.3307 | 53.0698 | 0.3206 | 81.1493 | 26.0302 | 89.9943 | 26.5349
0.32429 | 0.33088 | 52.7562 | -0.0144 | 81.3798 | 25.7847 | 90.1725 | 26.3781
0.325 | 0.33107 | 53.1992 | 0.156 | 81.357 | 25.9112 | 90.2236 | 26.5996
0.32565 | 0.33126 | 53.0161 | 0.2337 | 81.2183 | 25.7405 | 90.0543 | 26.5081
0.32651 | 0.33144 | 53.6417 | 0.1942 | 81.4663 | 25.937 | 90.4066 | 26.8208
0.32715 | 0.33163 | 53.6412 | 0.4273 | 81.233 | 25.8559 | 90.1732 | 26.8206
0.32787 | 0.332 | 53.4321 | 0.3661 | 81.2244 | 25.6656 | 90.1298 | 26.716
0.32851 | 0.33256 | 53.5622 | 0.5479 | 81.086 | 25.6487 | 90.013 | 26.7811
0.3293 | 0.33312 | 53.5357 | 0.4094 | 81.2156 | 25.5392 | 90.1382 | 26.7679
0.33001 | 0.3335 | 53.5614 | 0.375 | 81.2585 | 25.4641 | 90.1854 | 26.7807
0.33073 | 0.33406 | 53.9785 | 0.312 | 81.4605 | 25.5759 | 90.4569 | 26.9892
0.33137 | 0.33443 | 53.6911 | 0.0971 | 81.5795 | 25.3613 | 90.528 | 26.8455
0.33209 | 0.33481 | 53.9776 | 0.2253 | 81.5468 | 25.411 | 90.5431 | 26.9888
0.33295 | 0.33499 | 54.4466 | 0.5393 | 81.3891 | 25.5291 | 90.4636 | 27.2233
0.33359 | 0.33555 | 54.0289 | 0.3411 | 81.448 | 25.2557 | 90.4528 | 27.0144
0.33431 | 0.33593 | 54.0806 | 0.4335 | 81.3728 | 25.1953 | 90.3863 | 27.0403
0.33502 | 0.3363 | 53.9758 | -0.0495 | 81.8209 | 25.0623 | 90.8168 | 26.9879
0.33588 | 0.3363 | 54.6795 | 0.2237 | 81.7822 | 25.2893 | 90.8955 | 27.3398
0.3366 | 0.33667 | 54.8095 | 0.4388 | 81.6104 | 25.2657 | 90.7453 | 27.4048
0.33717 | 0.33705 | 54.6266 | 0.0808 | 81.9074 | 25.1143 | 91.0118 | 27.3133
0.33796 | 0.33742 | 54.9131 | 0.1828 | 81.9009 | 25.1552 | 91.053 | 27.4565
0.3386 | 0.33779 | 55.0431 | 0.4845 | 81.6425 | 25.1405 | 90.8163 | 27.5216
0.33946 | 0.33779 | 55.3033 | 0.2215 | 81.9922 | 25.1607 | 91.2094 | 27.6516
0.34018 | 0.33835 | 54.729 | -0.1811 | 82.2033 | 24.8171 | 91.3248 | 27.3645
0.34082 | 0.33873 | 55.2243 | -0.0278 | 82.2151 | 24.9694 | 91.4191 | 27.6121
0.34146 | 0.33891 | 54.8846 | 0.1483 | 81.9257 | 24.7428 | 91.0732 | 27.4423
0.34232 | 0.3391 | 55.7189 | 0.3833 | 81.9688 | 25.0233 | 91.2553 | 27.8594
0.34304 | 0.33966 | 55.4576 | -0.0036 | 82.2685 | 24.8252 | 91.5115 | 27.7288
0.34368 | 0.34003 | 55.3007 | 0.4903 | 81.7223 | 24.6832 | 90.9391 | 27.6503
0.34433 | 0.34003 | 55.3523 | 0.1294 | 82.1004 | 24.6352 | 91.3258 | 27.6762
0.34504 | 0.34041 | 55.3519 | 0.1192 | 82.1104 | 24.5564 | 91.3357 | 27.6759
0.3459 | 0.34078 | 56.134 | 0.2306 | 82.2597 | 24.81 | 91.6153 | 28.067
0.34662 | 0.34134 | 55.7944 | -0.2171 | 82.5942 | 24.5811 | 91.8932 | 27.8972
0.34719 | 0.34209 | 55.5334 | -0.2685 | 82.5585 | 24.4038 | 91.814 | 27.7667
0.34798 | 0.34246 | 55.872 | -0.012 | 82.4148 | 24.4682 | 91.7268 | 27.936
0.34876 | 0.34283 | 56.2629 | -0.1505 | 82.6835 | 24.5551 | 92.0607 | 28.1314
0.34955 | 0.34321 | 56.4971 | -0.0541 | 82.6652 | 24.573 | 92.0814 | 28.2486
0.35027 | 0.3434 | 56.4705 | -0.1297 | 82.7319 | 24.4848 | 92.1437 | 28.2353
0.35091 | 0.34377 | 56.418 | -0.6281 | 83.2127 | 24.3935 | 92.6157 | 28.209
0.35163 | 0.34414 | 56.9132 | -0.2417 | 82.9914 | 24.5323 | 92.4769 | 28.4566
0.35249 | 0.34452 | 56.8865 | -0.1194 | 82.8602 | 24.4299 | 92.3412 | 28.4433
0.35313 | 0.34489 | 56.7557 | -0.3508 | 83.0479 | 24.3059 | 92.5072 | 28.3778
0.3537 | 0.34545 | 56.8598 | -0.1431 | 82.8749 | 24.2909 | 92.3515 | 28.4299
0.35456 | 0.34601 | 56.9637 | -0.3274 | 83.0937 | 24.2461 | 92.5877 | 28.4818
0.35528 | 0.34601 | 57.3283 | -0.2292 | 83.1171 | 24.3276 | 92.6718 | 28.6641
0.35599 | 0.3462 | 57.119 | -0.1378 | 82.9559 | 24.1647 | 92.4757 | 28.5595
0.35664 | 0.34676 | 56.9622 | -0.413 | 83.1788 | 24.0322 | 92.6725 | 28.4811
0.35735 | 0.34676 | 57.2485 | -0.04 | 82.9012 | 24.0805 | 92.4426 | 28.6243
0.35814 | 0.34676 | 57.7435 | 0.1455 | 82.8807 | 24.2091 | 92.5046 | 28.8717
0.35886 | 0.34732 | 57.6127 | -0.0637 | 83.0462 | 24.0815 | 92.6484 | 28.8063
0.35957 | 0.3475 | 57.7426 | -0.1182 | 83.144 | 24.0637 | 92.7678 | 28.8713
0.36022 | 0.34806 | 57.7684 | -0.0328 | 83.0672 | 24.0098 | 92.6952 | 28.8842
0.36093 | 0.34825 | 57.7157 | -0.0917 | 83.1085 | 23.9163 | 92.7277 | 28.8578
0.36172 | 0.34844 | 58.2629 | 0.1476 | 83.0515 | 24.0652 | 92.762 | 29.1314
0.36236 | 0.34844 | 57.9493 | -0.0793 | 83.1739 | 23.8713 | 92.8321 | 28.9746
0.36315 | 0.34862 | 58.3139 | 0.1349 | 83.0812 | 23.9442 | 92.8002 | 29.1569
0.36387 | 0.349 | 58.3134 | -0.0086 | 83.2245 | 23.8735 | 92.9434 | 29.1567
0.36465 | 0.34918 | 58.5997 | 0.133 | 83.1784 | 23.9138 | 92.945 | 29.2999
0.36537 | 0.34956 | 58.5732 | 0.2448 | 83.0577 | 23.833 | 92.8199 | 29.2866
0.36608 | 0.34974 | 58.39 | 0.3478 | 82.8936 | 23.6889 | 92.6253 | 29.195
0.36673 | 0.35012 | 58.7027 | -0.0144 | 83.36 | 23.754 | 93.1438 | 29.3513
0.36752 | 0.3503 | 58.8847 | -0.1228 | 83.529 | 23.7519 | 93.3431 | 29.4423
0.36823 | 0.35086 | 58.8843 | -0.1285 | 83.5345 | 23.6831 | 93.3486 | 29.4422
0.36895 | 0.35105 | 59.0924 | 0.1636 | 83.3118 | 23.6987 | 93.1605 | 29.5462
0.36966 | 0.35124 | 59.0919 | 0.2569 | 83.2183 | 23.6303 | 93.067 | 29.5459
0.37031 | 0.35161 | 59.0654 | 0.0349 | 83.4314 | 23.5587 | 93.2757 | 29.5327
0.37109 | 0.3518 | 59.2996 | 0.3582 | 83.1862 | 23.5782 | 93.0694 | 29.6498
0.37174 | 0.35217 | 58.9079 | 0.0332 | 83.3806 | 23.3617 | 93.1986 | 29.4539
0.37245 | 0.35292 | 59.0902 | 0.1978 | 83.2767 | 23.3677 | 93.125 | 29.5451
0.3731 | 0.35329 | 59.0376 | -0.4761 | 83.933 | 23.2872 | 93.7726 | 29.5188
0.37396 | 0.35348 | 59.5587 | 0.1098 | 83.5208 | 23.414 | 93.4472 | 29.7793
0.37467 | 0.35385 | 59.793 | 0.2072 | 83.5014 | 23.4403 | 93.4669 | 29.8965
0.37539 | 0.35385 | 59.5576 | 0.0756 | 83.5546 | 23.282 | 93.4808 | 29.7788
0.3761 | 0.3546 | 59.6094 | 0.1562 | 83.4912 | 23.2371 | 93.4261 | 29.8047
0.37689 | 0.35497 | 59.8698 | 0.1342 | 83.5999 | 23.2673 | 93.5782 | 29.9349
0.37768 | 0.35535 | 60.0518 | -0.0137 | 83.8085 | 23.2668 | 93.8171 | 30.0259
0.37832 | 0.35535 | 60.2338 | 0.3022 | 83.5532 | 23.2793 | 93.5922 | 30.1169
0.37897 | 0.35553 | 59.7117 | 0.1746 | 83.5068 | 23.0191 | 93.4587 | 29.8558
0.37975 | 0.35591 | 60.1806 | 0.2541 | 83.5835 | 23.1302 | 93.6137 | 30.0903
0.38047 | 0.35591 | 60.2582 | 0.189 | 83.6745 | 23.0963 | 93.7176 | 30.1291
0.38119 | 0.35628 | 60.649 | 0.2797 | 83.714 | 23.1829 | 93.8222 | 30.3245
0.3819 | 0.35684 | 60.2835 | -0.0935 | 83.9653 | 22.9794 | 94.0126 | 30.1417
0.38255 | 0.3574 | 60.2832 | -0.4757 | 84.3474 | 22.9228 | 94.3946 | 30.1416
0.38333 | 0.35759 | 60.8042 | -0.336 | 84.3813 | 23.0524 | 94.5154 | 30.4021
0.38391 | 0.35777 | 60.7256 | -0.2738 | 84.2929 | 22.9724 | 94.4138 | 30.3628
0.38476 | 0.35833 | 61.0902 | -0.1266 | 84.2672 | 23.0358 | 94.4489 | 30.5451
0.38541 | 0.35871 | 60.6464 | -0.3496 | 84.3422 | 22.8121 | 94.45 | 30.3232
0.38612 | 0.35927 | 61.0634 | -0.0593 | 84.1909 | 22.9077 | 94.3681 | 30.5317
0.38691 | 0.35945 | 61.4801 | -0.2 | 84.4704 | 22.9964 | 94.7171 | 30.74
0.3877 | 0.35964 | 61.0621 | -0.2245 | 84.3556 | 22.7721 | 94.5326 | 30.5311
0.38834 | 0.35964 | 61.1919 | 0.1883 | 83.9861 | 22.7658 | 94.1847 | 30.596
0.38899 | 0.3602 | 61.1916 | -0.1458 | 84.32 | 22.711 | 94.5186 | 30.5958
0.38977 | 0.36039 | 61.3997 | -0.1737 | 84.4172 | 22.7219 | 94.6505 | 30.6998
0.39063 | 0.36095 | 61.7643 | 0.0586 | 83.3064 | 22.7847 | 93.6005 | 30.8822
0.39135 | 0.36151 | 61.9465 | -0.314 | 84.7397 | 22.7918 | 95.0641 | 30.9733
0.39206 | 0.36188 | 61.7635 | -0.0134 | 84.3781 | 22.6642 | 94.672 | 30.8817
0.39278 | 0.36225 | 62.1542 | -0.1679 | 84.6628 | 22.7482 | 95.0218 | 31.0771
0.39342 | 0.36244 | 62.232 | -0.1256 | 84.6464 | 22.723 | 95.0184 | 31.116
0.39414 | 0.363 | 62.0751 | -0.2696 | 84.738 | 22.6062 | 95.0839 | 31.0376
0.39493 | 0.363 | 61.8136 | -0.4972 | 84.8784 | 22.4459 | 95.1807 | 30.9068
0.3955 | 0.36338 | 62.2566 | -0.0529 | 84.5818 | 22.5604 | 94.9579 | 31.1283
0.39636 | 0.36338 | 62.4123 | 0.044 | 84.5368 | 22.5465 | 94.9388 | 31.2062
0.39693 | 0.36375 | 62.4902 | 0.1816 | 84.4251 | 22.528 | 94.8402 | 31.2451
0.39765 | 0.36412 | 62.2289 | 0.1132 | 84.4064 | 22.3755 | 94.7779 | 31.1145
0.39836 | 0.3645 | 62.2806 | 0.1151 | 84.4217 | 22.3364 | 94.8018 | 31.1403
0.39922 | 0.36431 | 62.7492 | 0.2033 | 84.4897 | 22.4358 | 94.9479 | 31.3746
0.39979 | 0.36468 | 62.9053 | 0.3892 | 84.3558 | 22.4457 | 94.84 | 31.4527
0.40065 | 0.36487 | 62.8786 | 0.3478 | 84.3882 | 22.3673 | 94.868 | 31.4393
0.40137 | 0.36543 | 62.5652 | 0.3998 | 84.2317 | 22.1986 | 94.6593 | 31.2826
0.40208 | 0.36562 | 62.9559 | 0.1002 | 84.6615 | 22.281 | 95.1542 | 31.4779
0.4028 | 0.36618 | 63.1641 | 0.0071 | 84.824 | 22.2983 | 95.3514 | 31.5821
0.40352 | 0.36655 | 63.1637 | -0.0667 | 84.8976 | 22.2417 | 95.4249 | 31.5818
0.40423 | 0.36655 | 63.0847 | 0.0473 | 84.7573 | 22.1577 | 95.2714 | 31.5424
0.40495 | 0.36655 | 63.4753 | 0.1234 | 84.8114 | 22.2393 | 95.3906 | 31.7376
0.40573 | 0.36692 | 63.3704 | 0.205 | 84.6948 | 22.1411 | 95.2565 | 31.6852
0.40645 | 0.36748 | 63.7612 | 0.0732 | 84.9568 | 22.2224 | 95.5837 | 31.8806
0.40709 | 0.36804 | 63.6827 | -0.2135 | 85.2173 | 22.145 | 95.831 | 31.8413
0.40781 | 0.36804 | 63.4734 | -0.2196 | 85.1536 | 22.0169 | 95.7325 | 31.7367
0.4086 | 0.36823 | 63.7857 | -0.4008 | 85.4389 | 22.0652 | 96.0698 | 31.8928
0.40931 | 0.36842 | 63.733 | 0.2012 | 84.8193 | 21.9922 | 95.4414 | 31.8665
0.41003 | 0.36879 | 64.2541 | 0.0641 | 85.1301 | 22.1179 | 95.8391 | 32.127
0.41067 | 0.36916 | 63.8885 | -0.2472 | 85.3195 | 21.9427 | 95.9676 | 31.9443
0.41146 | 0.36935 | 64.1748 | -0.1843 | 85.352 | 21.9817 | 96.0478 | 32.0874
0.41218 | 0.36954 | 64.0699 | -0.1206 | 85.2533 | 21.8918 | 95.9316 | 32.0349
0.41289 | 0.36991 | 64.4606 | 0.1067 | 85.1562 | 21.9719 | 95.8996 | 32.2303
0.41354 | 0.37028 | 64.2515 | -0.1026 | 85.2958 | 21.8522 | 96.0043 | 32.1258
0.41432 | 0.37047 | 64.3291 | -0.2464 | 85.4654 | 21.82 | 96.1869 | 32.1646
0.41504 | 0.37066 | 64.824 | 0.4675 | 84.9165 | 21.9351 | 95.7205 | 32.412
0.41575 | 0.37103 | 64.4063 | -0.1577 | 85.4024 | 21.7403 | 96.1368 | 32.2032
0.41647 | 0.3714 | 64.8752 | 0.1728 | 85.2281 | 21.8462 | 96.0407 | 32.4376
0.41719 | 0.37215 | 64.8489 | -0.2436 | 85.6357 | 21.7846 | 96.4438 | 32.4244
0.41797 | 0.37234 | 64.9004 | -0.2575 | 85.6667 | 21.7443 | 96.4835 | 32.4502
0.41876 | 0.3729 | 64.7956 | -0.2752 | 85.6495 | 21.6517 | 96.4487 | 32.3978
0.4194 | 0.37309 | 64.6908 | -0.3232 | 85.6625 | 21.5699 | 96.4443 | 32.3454
0.42005 | 0.37327 | 64.8468 | -0.0417 | 85.433 | 21.5756 | 96.2408 | 32.4234
0.42084 | 0.37365 | 65.3417 | 0.0127 | 85.5435 | 21.6839 | 96.4338 | 32.6709
0.42155 | 0.37383 | 65.3411 | 0.1409 | 85.4151 | 21.6321 | 96.3053 | 32.6706
0.42227 | 0.37402 | 65.3145 | -0.0888 | 85.6359 | 21.572 | 96.5216 | 32.6572
0.42291 | 0.37439 | 65.3662 | 0.1007 | 85.4636 | 21.5431 | 96.358 | 32.6831
0.4237 | 0.37458 | 65.4959 | 0.357 | 85.2505 | 21.5299 | 96.1665 | 32.748
0.42441 | 0.37477 | 65.8604 | 0.4213 | 85.3077 | 21.5992 | 96.2844 | 32.9302
0.42513 | 0.37533 | 65.3907 | -0.0809 | 85.6533 | 21.3941 | 96.5517 | 32.6953
0.42577 | 0.37607 | 65.7816 | 0.1316 | 85.571 | 21.4771 | 96.5346 | 32.8908
0.42642 | 0.37626 | 65.5986 | 0.3765 | 85.2651 | 21.372 | 96.1982 | 32.7993
0.42728 | 0.37626 | 65.9367 | 0.2256 | 85.5287 | 21.4224 | 96.5181 | 32.9684
0.42799 | 0.37645 | 65.9361 | 0.4828 | 85.2713 | 21.3723 | 96.2606 | 32.9681
0.42871 | 0.37719 | 66.3009 | 0.4263 | 85.4493 | 21.4411 | 96.4994 | 33.1505
0.42942 | 0.37775 | 65.8051 | 0.0913 | 85.619 | 21.2308 | 96.5865 | 32.9026
0.43014 | 0.37794 | 66.6129 | 0.2808 | 85.6987 | 21.4427 | 96.8008 | 33.3064
0.43093 | 0.37813 | 66.4818 | 0.3246 | 85.6112 | 21.3461 | 96.6915 | 33.2409
0.43164 | 0.37831 | 66.377 | 0.2529 | 85.6479 | 21.2632 | 96.7107 | 33.1885
0.43229 | 0.37869 | 66.2722 | 0.183 | 85.6829 | 21.1857 | 96.7282 | 33.1361
0.43307 | 0.37887 | 66.5063 | 0.1517 | 85.7922 | 21.2072 | 96.8765 | 33.2531
0.43379 | 0.37925 | 66.923 | 0.3177 | 85.765 | 21.2918 | 96.9189 | 33.4615
0.43443 | 0.37943 | 66.6617 | -0.1541 | 86.1497 | 21.1648 | 97.26 | 33.3309
0.43515 | 0.37962 | 66.8958 | 0.2517 | 85.8219 | 21.1911 | 96.9712 | 33.4479
0.43594 | 0.37999 | 66.7909 | 0.3048 | 85.7338 | 21.1049 | 96.8657 | 33.3955
0.43665 | 0.38018 | 67.364 | 0.0188 | 86.2108 | 21.2385 | 97.4382 | 33.682
0.4373 | 0.38055 | 66.9725 | 0.0387 | 86.0604 | 21.0716 | 97.2225 | 33.4862
0.43808 | 0.38093 | 67.3891 | 0.2155 | 86.0224 | 21.1506 | 97.254 | 33.6946
0.43873 | 0.38093 | 67.0756 | -0.0022 | 86.1356 | 21.0092 | 97.3149 | 33.5378
0.43944 | 0.38149 | 66.997 | -0.011 | 86.1182 | 20.9374 | 97.2843 | 33.4985
0.44023 | 0.38186 | 67.6744 | 0.1368 | 86.1961 | 21.0978 | 97.4752 | 33.8372
0.44088 | 0.38223 | 67.335 | -0.1118 | 86.3316 | 20.9493 | 97.5541 | 33.6675
0.44166 | 0.38223 | 67.8035 | 0.0677 | 86.3082 | 21.0439 | 97.6088 | 33.9018
0.44231 | 0.38242 | 67.4119 | -0.1137 | 86.3591 | 20.88 | 97.5944 | 33.7059
0.44309 | 0.38261 | 67.9849 | -0.0854 | 86.5217 | 21.0067 | 97.8526 | 33.9924
0.44381 | 0.38279 | 68.0364 | 0.4904 | 85.9631 | 20.9762 | 97.3025 | 34.0182
0.44467 | 0.38298 | 68.0096 | -0.0213 | 86.4659 | 20.9123 | 97.8008 | 34.0048
0.44524 | 0.38336 | 68.1918 | -0.1982 | 86.7034 | 20.9315 | 98.0687 | 34.0959
0.44596 | 0.38354 | 68.1651 | 0.2531 | 86.2432 | 20.8773 | 97.6041 | 34.0825
0.44682 | 0.38373 | 68.1904 | 0.1457 | 86.3591 | 20.8301 | 97.7241 | 34.0952
0.44753 | 0.3841 | 68.0074 | -0.0945 | 86.5382 | 20.7285 | 97.8728 | 34.0037
0.4481 | 0.38429 | 68.372 | 0.218 | 86.3472 | 20.8036 | 97.7426 | 34.186
0.44882 | 0.38466 | 68.4758 | 0.2349 | 86.3649 | 20.7898 | 97.7775 | 34.2379
0.44968 | 0.38504 | 68.6055 | -0.1125 | 86.7555 | 20.775 | 98.1897 | 34.3028
0.45032 | 0.38522 | 68.8918 | 0.3665 | 86.3719 | 20.8212 | 97.8539 | 34.4459
0.45097 | 0.3856 | 68.4481 | 0.2608 | 86.3297 | 20.6463 | 97.7377 | 34.2241
0.45161 | 0.38578 | 68.4476 | 0.0031 | 86.5872 | 20.6059 | 97.9951 | 34.2238
0.45254 | 0.38597 | 68.8118 | 0.2593 | 86.4524 | 20.6579 | 97.921 | 34.4059
0.45326 | 0.3869 | 68.9681 | 0.0127 | 86.751 | 20.6605 | 98.2456 | 34.484
0.45383 | 0.3869 | 68.9936 | -0.0335 | 86.8057 | 20.6326 | 98.3046 | 34.4968
0.45455 | 0.38728 | 69.0452 | -0.2651 | 87.0544 | 20.6038 | 98.562 | 34.5226
0.4554 | 0.38746 | 69.5399 | -0.3642 | 87.3184 | 20.6987 | 98.9084 | 34.7699
0.45612 | 0.38728 | 69.4347 | -0.0861 | 87.0053 | 20.6232 | 98.5777 | 34.7174
0.45669 | 0.38765 | 69.4605 | -0.19 | 87.1177 | 20.5958 | 98.6945 | 34.7302
0.45741 | 0.38746 | 69.3814 | 0.0404 | 86.861 | 20.5285 | 98.4245 | 34.6907
0.45834 | 0.38765 | 69.7456 | 0.2827 | 86.7401 | 20.5798 | 98.3643 | 34.8728
0.45898 | 0.38802 | 69.6148 | -0.0512 | 87.0303 | 20.502 | 98.6328 | 34.8074
0.45977 | 0.3884 | 70.0575 | 0.2204 | 86.9062 | 20.5849 | 98.5825 | 35.0287
0.46041 | 0.38858 | 69.8223 | 0.2371 | 86.8111 | 20.4766 | 98.4482 | 34.9111
0.46113 | 0.38896 | 69.9 | 0.0139 | 87.0602 | 20.4564 | 98.7102 | 34.95
0.46192 | 0.38914 | 70.2904 | 0.3038 | 86.9004 | 20.5236 | 98.6155 | 35.1452
0.46263 | 0.3897 | 69.8989 | -0.0893 | 87.163 | 20.3662 | 98.8128 | 34.9495
0.46328 | 0.38989 | 69.8723 | 0.3106 | 86.7542 | 20.3202 | 98.3996 | 34.9362
0.46406 | 0.39026 | 70.315 | 0.4591 | 86.7532 | 20.4025 | 98.4723 | 35.1575
0.46478 | 0.39045 | 70.5751 | 0.3902 | 86.9088 | 20.4356 | 98.6713 | 35.2875
0.4655 | 0.39064 | 70.4702 | 0.0177 | 87.2463 | 20.3628 | 98.9913 | 35.2351
0.46621 | 0.39082 | 70.6521 | 0.5553 | 86.7693 | 20.3732 | 98.5446 | 35.326
0.46686 | 0.3912 | 70.3388 | -0.0814 | 87.3015 | 20.2448 | 99.0246 | 35.1694
0.46764 | 0.39157 | 70.9639 | 0.2464 | 87.1821 | 20.3791 | 99.0094 | 35.4819
0.46822 | 0.39232 | 70.5727 | 0.1201 | 87.1779 | 20.2329 | 98.94 | 35.2864
0.469 | 0.39269 | 70.2854 | 0.2368 | 86.9654 | 20.1047 | 98.6796 | 35.1427
0.46979 | 0.39269 | 70.5713 | 0.1756 | 87.1219 | 20.1413 | 98.8838 | 35.2857
0.47043 | 0.39288 | 70.6751 | 0.1557 | 87.1763 | 20.1339 | 98.9555 | 35.3375
0.47129 | 0.39307 | 71.2479 | 0.1026 | 87.4204 | 20.2479 | 99.295 | 35.6239
0.47201 | 0.39344 | 71.2213 | 0.3503 | 87.1638 | 20.1991 | 99.034 | 35.6106
0.47265 | 0.39363 | 71.0122 | 0.0488 | 87.3955 | 20.1027 | 99.2309 | 35.5061
0.47344 | 0.39381 | 71.3504 | 0.4972 | 87.0599 | 20.1537 | 98.9516 | 35.6752
0.47416 | 0.39381 | 71.3236 | 0.6149 | 86.9332 | 20.1053 | 98.8205 | 35.6618
0.47487 | 0.39419 | 71.3231 | 0.4383 | 87.1096 | 20.0646 | 98.9968 | 35.6616
0.47552 | 0.39456 | 71.3748 | 0.3823 | 87.1828 | 20.0427 | 99.0786 | 35.6874
0.47623 | 0.39493 | 71.1397 | 0.0339 | 87.4528 | 19.9363 | 99.3094 | 35.5698
0.47709 | 0.39531 | 72.0254 | 0.1952 | 87.5867 | 20.1367 | 99.5909 | 36.0127
0.47773 | 0.39549 | 72.1552 | 0.5383 | 87.2868 | 20.1367 | 99.3127 | 36.0776
0.47845 | 0.39549 | 71.5809 | 0.367 | 87.2667 | 19.936 | 99.1969 | 35.7905
0.47909 | 0.39605 | 71.8152 | 0.2984 | 87.4134 | 19.9655 | 99.3826 | 35.9076
0.47988 | 0.39643 | 71.7625 | 0.2414 | 87.4528 | 19.9071 | 99.4132 | 35.8813
0.48053 | 0.3968 | 72.3877 | 0.1729 | 87.7296 | 20.0452 | 99.7943 | 36.1939
0.48131 | 0.39717 | 72.3611 | 0.4787 | 87.4149 | 19.994 | 99.4751 | 36.1805
0.48196 | 0.39717 | 72.2301 | 0.4986 | 87.3513 | 19.9221 | 99.3897 | 36.115
0.48274 | 0.39755 | 72.3859 | 0.1208 | 87.7811 | 19.9218 | 99.8454 | 36.193
0.48346 | 0.39755 | 72.5937 | 0.4088 | 87.5623 | 19.9398 | 99.6613 | 36.2969
0.48418 | 0.39773 | 72.4888 | 0.1469 | 87.7892 | 19.8717 | 99.8707 | 36.2444
0.48489 | 0.39811 | 72.5404 | 0.2204 | 87.7329 | 19.8468 | 99.823 | 36.2702
0.48561 | 0.39829 | 72.6702 | 0.2387 | 87.7578 | 19.8434 | 99.8695 | 36.3351
0.48647 | 0.39867 | 73.0605 | 0.4175 | 87.7091 | 19.9036 | 99.8859 | 36.5303
0.48711 | 0.39904 | 72.7473 | 0.1229 | 87.8993 | 19.7831 | 100.0238 | 36.3736
0.48783 | 0.3996 | 72.8251 | -0.1259 | 88.1739 | 19.7657 | 100.3114 | 36.4125
0.48854 | 0.39997 | 72.7464 | 0.0155 | 88.0063 | 19.7059 | 100.1307 | 36.3732
0.48926 | 0.40016 | 72.9022 | 0.1184 | 87.9553 | 19.7099 | 100.1056 | 36.4511
0.48997 | 0.40016 | 73.2142 | -0.7375 | 88.9152 | 19.7562 | 101.1176 | 36.6071
0.49069 | 0.40053 | 73.1876 | 0.3252 | 87.8436 | 19.7108 | 100.0415 | 36.5938
0.49133 | 0.40053 | 73.1088 | 0.1583 | 87.9842 | 19.6553 | 100.169 | 36.5544
0.49205 | 0.40109 | 73.0302 | 0.0188 | 88.0974 | 19.5962 | 100.2691 | 36.5151
0.49276 | 0.40109 | 73.6811 | 0.2876 | 88.0456 | 19.7335 | 100.3258 | 36.8405
0.49355 | 0.40147 | 73.5241 | 0.2548 | 88.0261 | 19.6497 | 100.2801 | 36.7621
0.4942 | 0.40184 | 73.3151 | 0.2902 | 87.921 | 19.5599 | 100.1402 | 36.6576
0.49491 | 0.40221 | 73.5232 | 0.1509 | 88.1296 | 19.578 | 100.3834 | 36.7616
0.4957 | 0.40221 | 73.8091 | 0.657 | 87.7188 | 19.6132 | 100.0203 | 36.9045
0.49634 | 0.40259 | 73.8086 | 0.0768 | 88.2988 | 19.5794 | 100.6002 | 36.9043
0.49713 | 0.40278 | 73.8079 | -0.0514 | 88.4267 | 19.5383 | 100.728 | 36.904
0.4977 | 0.40296 | 73.8596 | 0.6036 | 87.7889 | 19.5223 | 100.0989 | 36.9298
0.49863 | 0.40334 | 73.7024 | 0.1933 | 88.1468 | 19.4327 | 100.4306 | 36.8512
0.49928 | 0.40334 | 74.5619 | 0.4041 | 88.2225 | 19.6266 | 100.6495 | 37.281
0.50014 | 0.40371 | 74.6394 | 0.6848 | 87.9676 | 19.6027 | 100.4075 | 37.3197
0.50071 | 0.4039 | 74.4826 | 0.5388 | 88.0613 | 19.5318 | 100.4751 | 37.2413
0.50142 | 0.40427 | 74.3257 | 0.4744 | 88.0734 | 19.4539 | 100.461 | 37.1628
0.50228 | 0.40464 | 74.8724 | 0.5056 | 88.2244 | 19.5534 | 100.7031 | 37.4362
0.503 | 0.40502 | 74.8458 | 0.5677 | 88.1534 | 19.5098 | 100.6277 | 37.4229
0.50357 | 0.40539 | 74.7412 | 0.2969 | 88.3892 | 19.4533 | 100.8461 | 37.3706
0.50429 | 0.40539 | 74.3755 | 0.3038 | 88.2605 | 19.3217 | 100.6564 | 37.1878
0.50515 | 0.40576 | 74.8179 | 0.1048 | 88.6069 | 19.3936 | 101.0766 | 37.409
0.50586 | 0.40576 | 74.9996 | 0.1928 | 88.5795 | 19.4048 | 101.0794 | 37.4998
0.50658 | 0.40595 | 75.2857 | 0.5524 | 88.3152 | 19.4429 | 100.8628 | 37.6428
0.50729 | 0.40651 | 74.8162 | 0.5945 | 88.1165 | 19.2855 | 100.5859 | 37.4081
0.50794 | 0.4067 | 75.3108 | 0.156 | 88.7199 | 19.3811 | 101.2717 | 37.6554
0.50872 | 0.40707 | 75.4666 | 0.2417 | 88.6861 | 19.382 | 101.2638 | 37.7333
0.50944 | 0.40744 | 75.2836 | 0.6522 | 88.2146 | 19.2992 | 100.7618 | 37.6418
0.51001 | 0.40763 | 75.0746 | 0.1057 | 88.6914 | 19.2172 | 101.2038 | 37.5373
0.5108 | 0.40782 | 75.1261 | 0.0724 | 88.7418 | 19.1916 | 101.2628 | 37.563
0.51159 | 0.408 | 75.8551 | 0.4854 | 88.5718 | 19.3394 | 101.2143 | 37.9276
0.51216 | 0.40838 | 75.4638 | 0.4079 | 88.5188 | 19.2112 | 101.0961 | 37.7319
0.51309 | 0.40875 | 75.854 | 0.4148 | 88.6419 | 19.265 | 101.2843 | 37.927
0.51373 | 0.40931 | 75.7755 | 0.234 | 88.7965 | 19.2135 | 101.4258 | 37.8877
0.51452 | 0.40931 | 76.2177 | -0.0141 | 89.192 | 19.2874 | 101.895 | 38.1089
0.51524 | 0.40931 | 75.9563 | 0.6453 | 88.4455 | 19.1861 | 101.1049 | 37.9782
0.51595 | 0.4095 | 75.9817 | 0.4493 | 88.65 | 19.1578 | 101.3136 | 37.9909
0.51653 | 0.40968 | 76.1898 | 0.4797 | 88.6889 | 19.1827 | 101.3872 | 38.0949
0.51738 | 0.40987 | 76.189 | 0.049 | 89.1193 | 19.1409 | 101.8174 | 38.0945
0.51817 | 0.41062 | 76.2929 | 0.3038 | 88.899 | 19.1292 | 101.6145 | 38.1464
0.51889 | 0.4108 | 76.4747 | 0.4235 | 88.8399 | 19.1404 | 101.5857 | 38.2373
0.51946 | 0.4108 | 76.1092 | 0.189 | 88.9526 | 19.0213 | 101.6375 | 38.0546
0.52018 | 0.41136 | 76.0045 | 0.0271 | 89.0796 | 18.9611 | 101.747 | 38.0023
0.52096 | 0.41155 | 76.916 | 0.5969 | 88.8136 | 19.1515 | 101.6329 | 38.458
0.52168 | 0.41211 | 76.9938 | 0.1342 | 89.3021 | 19.1367 | 102.1344 | 38.4969
0.52232 | 0.4123 | 76.8368 | 0.172 | 89.212 | 19.0669 | 102.0181 | 38.4184
0.52304 | 0.41248 | 76.3931 | 0.388 | 88.8481 | 18.9227 | 101.5803 | 38.1966
0.52383 | 0.41267 | 77.1482 | 0.2234 | 89.2643 | 19.0731 | 102.1224 | 38.5741
0.52454 | 0.41305 | 77.1477 | 0.1828 | 89.3047 | 19.0391 | 102.1627 | 38.5738
0.52519 | 0.41342 | 76.9908 | 0.3979 | 89.0373 | 18.97 | 101.8691 | 38.4954
0.52583 | 0.41361 | 77.2248 | 0.262 | 89.2512 | 18.9976 | 102.122 | 38.6124
0.52676 | 0.41379 | 77.6409 | 0.6216 | 89.0303 | 19.0566 | 101.9704 | 38.8205
0.52748 | 0.41398 | 77.4578 | 0.3935 | 89.1973 | 18.978 | 102.107 | 38.7289
0.52819 | 0.41435 | 77.5355 | 0.1129 | 89.5038 | 18.9638 | 102.4264 | 38.7677
0.52884 | 0.41473 | 77.1181 | 0.2086 | 89.2689 | 18.8316 | 102.1219 | 38.559
0.52962 | 0.4151 | 77.7429 | -0.0525 | 89.7382 | 18.9481 | 102.6954 | 38.8715
0.53034 | 0.41529 | 77.612 | 0.3359 | 89.3062 | 18.883 | 102.2415 | 38.806
0.53098 | 0.41566 | 77.5073 | 0.3208 | 89.2863 | 18.8279 | 102.2042 | 38.7536
0.53177 | 0.41603 | 78.0018 | 0.1234 | 89.6486 | 18.9121 | 102.6489 | 39.0009
0.53241 | 0.41622 | 77.454 | -0.0914 | 89.6807 | 18.7495 | 102.5897 | 38.727
0.5332 | 0.41641 | 78.3654 | 0.1868 | 89.7063 | 18.9346 | 102.7672 | 39.1827
0.53392 | 0.41641 | 77.9737 | 0.3 | 89.4625 | 18.8071 | 102.4581 | 38.9868
0.53456 | 0.41659 | 78.1034 | 0.4531 | 89.3527 | 18.8091 | 102.3699 | 39.0517
0.53528 | 0.41678 | 77.8682 | 0.1995 | 89.5278 | 18.7199 | 102.5059 | 38.9341
0.53606 | 0.41697 | 78.4929 | 0.6225 | 89.3131 | 18.8348 | 102.3952 | 39.2465
0.53678 | 0.41753 | 78.2319 | 0.1708 | 89.6777 | 18.7397 | 102.7164 | 39.116
0.53742 | 0.4179 | 78.2836 | 0.1177 | 89.748 | 18.7232 | 102.7952 | 39.1418
0.53821 | 0.4179 | 78.2567 | -0.0304 | 89.8871 | 18.6814 | 102.9299 | 39.1283
0.53886 | 0.41809 | 78.9336 | 0.4091 | 89.6732 | 18.8145 | 102.8288 | 39.4668
0.53964 | 0.4179 | 78.9587 | 0.456 | 89.6347 | 18.7851 | 102.7945 | 39.4793
0.54043 | 0.41827 | 78.7496 | 0.1124 | 89.9086 | 18.7001 | 103.0335 | 39.3748
0.54107 | 0.41846 | 79.0096 | 0.3467 | 89.7609 | 18.7333 | 102.9292 | 39.5048
0.54179 | 0.41883 | 78.957 | 0.2869 | 89.8031 | 18.689 | 102.9626 | 39.4785
0.54258 | 0.41902 | 79.321 | 0.2567 | 89.9547 | 18.7404 | 103.1749 | 39.6605
0.54322 | 0.41902 | 79.0858 | 0.4742 | 89.6588 | 18.6561 | 102.8397 | 39.5429
0.54394 | 0.41939 | 78.8768 | 0.2325 | 89.8308 | 18.5752 | 102.9769 | 39.4384
0.54465 | 0.41977 | 79.2672 | 0.2325 | 89.9608 | 18.6359 | 103.172 | 39.6336
0.54544 | 0.42014 | 79.6053 | 0.4286 | 89.8774 | 18.681 | 103.145 | 39.8026
0.54616 | 0.42051 | 79.6308 | 0.1765 | 90.138 | 18.6556 | 103.4098 | 39.8154
0.54687 | 0.42051 | 79.3434 | -0.0658 | 90.2845 | 18.5568 | 103.5084 | 39.6717
0.54752 | 0.42089 | 79.2387 | 0.2567 | 89.9271 | 18.5043 | 103.1335 | 39.6194
0.54837 | 0.42089 | 79.7329 | 0.0909 | 90.2576 | 18.5826 | 103.5464 | 39.8664
0.54902 | 0.42126 | 79.55 | 0.3818 | 89.9057 | 18.512 | 103.164 | 39.775
0.54973 | 0.42126 | 79.9661 | 0.2778 | 90.1484 | 18.5781 | 103.4761 | 39.9831
0.55038 | 0.42163 | 79.5748 | 0.3746 | 89.9211 | 18.4592 | 103.1836 | 39.7874
0.55117 | 0.42182 | 80.1734 | 0.6818 | 89.8134 | 18.5645 | 103.1756 | 40.0867
0.55188 | 0.42201 | 79.7298 | 0.1804 | 90.1669 | 18.4308 | 103.4552 | 39.8649
0.5526 | 0.42257 | 80.1202 | 0.4187 | 90.0587 | 18.4907 | 103.4121 | 40.0601
0.55346 | 0.42276 | 80.0673 | 0.1389 | 90.3208 | 18.4417 | 103.6654 | 40.0336
0.55417 | 0.42294 | 80.5617 | 0.3292 | 90.2953 | 18.5253 | 103.7223 | 40.2808
0.55489 | 0.42313 | 80.1702 | 0.2665 | 90.2275 | 18.4046 | 103.5892 | 40.0851
0.5556 | 0.4235 | 80.5344 | 0.5503 | 90.0651 | 18.4581 | 103.4875 | 40.2672
0.55618 | 0.42388 | 80.3777 | 0.0086 | 90.5545 | 18.3978 | 103.9508 | 40.1888
0.55703 | 0.42406 | 80.2466 | 0.2273 | 90.2921 | 18.3316 | 103.6665 | 40.1233
0.55768 | 0.42406 | 80.8451 | 0.6233 | 90.0956 | 18.4415 | 103.5698 | 40.4226
0.55847 | 0.42425 | 80.9226 | 0.6441 | 90.1006 | 18.4261 | 103.5877 | 40.4613
0.55904 | 0.42481 | 80.2709 | 0.1665 | 90.3609 | 18.2533 | 103.7394 | 40.1355
0.5599 | 0.425 | 80.4525 | 0.3012 | 90.2867 | 18.259 | 103.6955 | 40.2263
0.56068 | 0.42537 | 81.0251 | 0.5266 | 90.2522 | 18.3564 | 103.7563 | 40.5125
0.56133 | 0.42556 | 81.1808 | 0.4981 | 90.3326 | 18.365 | 103.8627 | 40.5904
0.56197 | 0.42593 | 81.1283 | 0.4163 | 90.3968 | 18.3262 | 103.9182 | 40.5641
0.56276 | 0.42593 | 81.2055 | 0.3306 | 90.5083 | 18.3111 | 104.0425 | 40.6028
0.56348 | 0.42612 | 81.283 | 0.0751 | 90.7896 | 18.299 | 104.3367 | 40.6415
0.56405 | 0.4263 | 81.022 | 0.391 | 90.3866 | 18.2165 | 103.8903 | 40.511
0.56476 | 0.42668 | 81.3081 | 0.2065 | 90.6664 | 18.2515 | 104.2178 | 40.654
0.56562 | 0.42705 | 81.4376 | 0.1955 | 90.7206 | 18.2454 | 104.2935 | 40.7188
0.56634 | 0.42724 | 81.5933 | 0.3924 | 90.5756 | 18.2511 | 104.1744 | 40.7966
0.56713 | 0.42742 | 81.827 | 0.7161 | 90.3298 | 18.2712 | 103.9676 | 40.9135
0.56784 | 0.42798 | 81.9048 | 0.8939 | 90.1778 | 18.2594 | 103.8286 | 40.9524
0.56849 | 0.42817 | 81.8 | 0.231 | 90.8058 | 18.2097 | 104.4391 | 40.9
0.56913 | 0.42873 | 81.3828 | 0.143 | 90.7546 | 18.0905 | 104.3184 | 40.6914
0.56999 | 0.42892 | 81.903 | 0.4292 | 90.6418 | 18.1717 | 104.2923 | 40.9515
0.5707 | 0.42892 | 82.2148 | 0.2835 | 90.8915 | 18.2121 | 104.594 | 41.1074
0.57142 | 0.42892 | 82.3703 | 0.5847 | 90.6421 | 18.2177 | 104.3705 | 41.1852
0.57206 | 0.42948 | 81.7969 | 0.6092 | 90.4264 | 18.0647 | 104.0592 | 40.8984
0.57285 | 0.42966 | 82.239 | 0.3134 | 90.8696 | 18.131 | 104.5761 | 41.1195
0.57357 | 0.43004 | 82.4729 | 0.4316 | 90.8293 | 18.154 | 104.5748 | 41.2365
0.57428 | 0.43022 | 82.5244 | 0.4316 | 90.8464 | 18.1367 | 104.6005 | 41.2622
0.57493 | 0.4306 | 82.2894 | 0.3252 | 90.8745 | 18.0592 | 104.5894 | 41.1447
0.57564 | 0.43097 | 82.5234 | 0.0837 | 91.1939 | 18.0822 | 104.9478 | 41.2617
0.57643 | 0.43097 | 82.5746 | 0.2899 | 91.0048 | 18.0622 | 104.7672 | 41.2873
0.57715 | 0.43134 | 82.8606 | 0.3476 | 91.0424 | 18.0966 | 104.8525 | 41.4303
0.57786 | 0.43172 | 82.4953 | 0.2486 | 91.0196 | 17.9884 | 104.7688 | 41.2477
0.57858 | 0.43172 | 82.8071 | 0.3131 | 91.059 | 18.0283 | 104.8602 | 41.4036
0.57929 | 0.4319 | 82.9367 | 0.0609 | 91.3544 | 18.0285 | 105.1772 | 41.4684
0.58001 | 0.43228 | 82.6496 | -0.018 | 91.3376 | 17.9379 | 105.1125 | 41.3248
0.58072 | 0.43265 | 82.8575 | 0.6606 | 90.7282 | 17.9551 | 104.5378 | 41.4287
0.58144 | 0.43284 | 82.8047 | 0.0464 | 91.3248 | 17.9158 | 105.1256 | 41.4024
0.58223 | 0.43303 | 83.2468 | 0.0473 | 91.4713 | 17.981 | 105.3457 | 41.6234
0.58287 | 0.43377 | 83.0122 | -0.0706 | 91.5109 | 17.9052 | 105.3462 | 41.5061
0.58359 | 0.43415 | 83.0116 | -0.014 | 91.454 | 17.8774 | 105.2893 | 41.5058
0.5843 | 0.43433 | 83.4538 | 0.0603 | 91.5271 | 17.9452 | 105.4361 | 41.7269
0.58502 | 0.43433 | 83.3748 | 0.4713 | 91.0898 | 17.9005 | 104.9856 | 41.6874
0.58581 | 0.43433 | 83.8949 | -0.0093 | 91.7438 | 17.982 | 105.7263 | 41.9475
0.58652 | 0.43396 | 83.5812 | 0.4847 | 91.1452 | 17.8871 | 105.0754 | 41.7906
0.58724 | 0.43415 | 83.4503 | 0.0736 | 91.5127 | 17.8316 | 105.4211 | 41.7252
0.58795 | 0.43415 | 83.7881 | 0.7685 | 90.9304 | 17.8766 | 104.8951 | 41.8941
0.58867 | 0.43452 | 84.022 | 0.3679 | 91.4089 | 17.8992 | 105.4126 | 42.011
0.58931 | 0.43489 | 83.9955 | 0.5316 | 91.2363 | 17.8689 | 105.2356 | 41.9978
0.59003 | 0.43527 | 83.8647 | 0.0512 | 91.6731 | 17.8138 | 105.6506 | 41.9324
0.59082 | 0.43545 | 84.411 | 0.4608 | 91.4456 | 17.9002 | 105.5141 | 42.2055
0.59153 | 0.43545 | 84.1757 | 0.4386 | 91.3894 | 17.823 | 105.4186 | 42.0879
0.59225 | 0.43583 | 84.2012 | 0.0751 | 91.7613 | 17.8014 | 105.7949 | 42.1006
0.59289 | 0.43583 | 84.2005 | 0.3098 | 91.5264 | 17.7769 | 105.5598 | 42.1002
0.59368 | 0.43601 | 84.6165 | 0.3699 | 91.6049 | 17.8353 | 105.7077 | 42.3083
0.59447 | 0.4362 | 84.3552 | 0.4213 | 91.4664 | 17.7505 | 105.5256 | 42.1776
0.59518 | 0.43676 | 84.3809 | 0.3667 | 91.5295 | 17.7291 | 105.593 | 42.1904
0.5959 | 0.43732 | 84.5889 | 0.4491 | 91.5164 | 17.7462 | 105.6145 | 42.2944
0.59654 | 0.43695 | 84.5357 | 0.3642 | 91.5836 | 17.711 | 105.6729 | 42.2679
0.59733 | 0.43713 | 84.5871 | 0.0641 | 91.9008 | 17.6925 | 105.9986 | 42.2935
0.59804 | 0.43713 | 84.6904 | 0.4654 | 91.534 | 17.6877 | 105.649 | 42.3452
0.59869 | 0.43732 | 84.5335 | 0.3267 | 91.6203 | 17.631 | 105.7093 | 42.2668
0.59948 | 0.43788 | 84.6372 | 0.3826 | 91.5989 | 17.6237 | 105.7052 | 42.3186
0.60019 | 0.43807 | 85.1836 | 0.4458 | 91.7178 | 17.7113 | 105.9151 | 42.5918
0.60091 | 0.43825 | 85.2089 | 0.3478 | 91.8243 | 17.6902 | 106.0257 | 42.6045
0.60162 | 0.43863 | 85.1823 | 0.1085 | 92.0547 | 17.6583 | 106.2517 | 42.5912
0.60234 | 0.439 | 84.8692 | 0.1302 | 91.9285 | 17.5671 | 106.0734 | 42.4346
0.60305 | 0.43919 | 85.155 | 0.2053 | 91.9487 | 17.6003 | 106.1412 | 42.5775
0.60377 | 0.439 | 85.2843 | 0.4359 | 91.7612 | 17.601 | 105.9753 | 42.6421
0.60449 | 0.43937 | 85.5963 | 0.4737 | 91.8274 | 17.6394 | 106.0934 | 42.7982
0.60513 | 0.43993 | 85.1271 | 0.6005 | 91.5441 | 17.5191 | 105.732 | 42.5636
0.60592 | 0.44012 | 85.5431 | 0.5647 | 91.7186 | 17.5764 | 105.9758 | 42.7716
0.60663 | 0.44012 | 85.6725 | 0.612 | 91.7144 | 17.5772 | 105.9932 | 42.8363
0.60735 | 0.44049 | 85.4115 | 0.1342 | 92.1052 | 17.4977 | 106.3404 | 42.7057
0.60821 | 0.44087 | 85.8796 | 0.2986 | 92.0968 | 17.5629 | 106.41 | 42.9398
0.60892 | 0.44087 | 85.3839 | 0.271 | 91.9591 | 17.4356 | 106.1898 | 42.6919
0.60964 | 0.44105 | 86.0604 | 0.3947 | 92.0609 | 17.5484 | 106.4043 | 43.0302
0.61028 | 0.44143 | 86.1381 | 0.2531 | 92.2284 | 17.5412 | 106.5847 | 43.069
0.61093 | 0.44161 | 85.7468 | 0.7049 | 91.6461 | 17.4383 | 105.9372 | 42.8734
0.61179 | 0.4418 | 85.6417 | 0.0938 | 92.2222 | 17.3865 | 106.4958 | 42.8209
0.6125 | 0.44199 | 86.3182 | 0.0787 | 92.4627 | 17.4987 | 106.8491 | 43.1591
0.61322 | 0.44217 | 86.1091 | 0.1749 | 92.2968 | 17.4308 | 106.6484 | 43.0546
0.61393 | 0.44236 | 86.0824 | 0.4132 | 92.0496 | 17.4001 | 106.3967 | 43.0412
0.61458 | 0.44255 | 86.0818 | 0.1406 | 92.322 | 17.3773 | 106.669 | 43.0409
0.61536 | 0.44255 | 86.5236 | 0.6132 | 91.9967 | 17.439 | 106.4173 | 43.2618
0.61608 | 0.44292 | 86.7575 | 0.3493 | 92.3385 | 17.461 | 106.7981 | 43.3787
0.6168 | 0.44292 | 86.5743 | 0.1285 | 92.4982 | 17.3989 | 106.9273 | 43.2872
0.61758 | 0.44292 | 86.4171 | 0.5675 | 92.0068 | 17.3397 | 106.4097 | 43.2086
0.61808 | 0.4433 | 86.495 | 0.3782 | 92.222 | 17.3378 | 106.6379 | 43.2475
0.61894 | 0.44348 | 86.7025 | 0.6881 | 91.9813 | 17.3496 | 106.4317 | 43.3512
0.61966 | 0.44386 | 86.8582 | 0.6221 | 92.0991 | 17.3559 | 106.5755 | 43.4291
0.62023 | 0.44442 | 86.936 | 0.5153 | 92.2318 | 17.3516 | 106.7212 | 43.468
0.62109 | 0.44479 | 86.9353 | 0.1811 | 92.5658 | 17.3217 | 107.055 | 43.4677
0.62188 | 0.44479 | 87.2209 | 0.5824 | 92.2597 | 17.3515 | 106.7965 | 43.6104
0.62259 | 0.44498 | 87.3504 | 0.4931 | 92.3921 | 17.3525 | 106.9505 | 43.6752
0.62324 | 0.44535 | 86.829 | 0.5319 | 92.1795 | 17.2265 | 106.651 | 43.4145
0.62395 | 0.44572 | 87.2712 | 0.745 | 92.1137 | 17.2899 | 106.6589 | 43.6356
0.62474 | 0.44572 | 87.6349 | 0.586 | 92.394 | 17.3351 | 106.9998 | 43.8175
0.62546 | 0.4461 | 87.6083 | 0.2478 | 92.7233 | 17.3052 | 107.3246 | 43.8042
0.62617 | 0.44647 | 87.4515 | 0.573 | 92.3458 | 17.2497 | 106.921 | 43.7257
0.62682 | 0.44684 | 87.451 | 0.1402 | 92.7784 | 17.2276 | 107.3535 | 43.7255
0.6276 | 0.44684 | 87.6324 | 0.1674 | 92.8116 | 17.2367 | 107.417 | 43.8162
0.62832 | 0.44722 | 87.5016 | 0.4915 | 92.4439 | 17.1866 | 107.0275 | 43.7508
0.62903 | 0.44759 | 87.8917 | 0.3957 | 92.6697 | 17.2391 | 107.3183 | 43.9458
0.62961 | 0.44759 | 87.6045 | 0.734 | 92.2357 | 17.1633 | 106.8364 | 43.8023
0.63047 | 0.44778 | 87.7078 | 0.6125 | 92.3916 | 17.1547 | 107.0095 | 43.8539
0.63125 | 0.44815 | 88.0197 | 0.3603 | 92.7477 | 17.1893 | 107.4176 | 44.0098
0.6319 | 0.44852 | 88.0192 | 0.3354 | 92.7724 | 17.1675 | 107.4423 | 44.0096
0.63261 | 0.44908 | 88.123 | -0.1786 | 93.3209 | 17.1638 | 108.0081 | 44.0615
0.63326 | 0.44946 | 87.9402 | 0.0328 | 93.0486 | 17.1066 | 107.7053 | 43.9701
0.63404 | 0.44946 | 88.2518 | -0.2079 | 93.3931 | 17.141 | 108.1017 | 44.1259
0.63476 | 0.44964 | 88.3292 | 0.3484 | 92.8626 | 17.1322 | 107.5841 | 44.1646
0.63548 | 0.44983 | 88.2764 | -0.0194 | 93.2128 | 17.0982 | 107.9255 | 44.1382
0.63619 | 0.45039 | 88.6145 | 0.1567 | 93.1493 | 17.14 | 107.9184 | 44.3073
0.63698 | 0.45039 | 89.0042 | 0.2613 | 93.1746 | 17.1894 | 108.0087 | 44.5021
0.63777 | 0.45058 | 88.8732 | 0.5778 | 92.8144 | 17.1378 | 107.6266 | 44.4366
0.63834 | 0.45095 | 88.977 | 0.0758 | 93.351 | 17.1389 | 108.1805 | 44.4885
0.63905 | 0.45095 | 88.9501 | -0.0125 | 93.4303 | 17.1101 | 108.2553 | 44.475
0.63977 | 0.45132 | 88.8453 | 0.6854 | 92.6975 | 17.0663 | 107.505 | 44.4227
0.64056 | 0.45188 | 88.949 | -0.2723 | 93.6897 | 17.0604 | 108.5145 | 44.4745
0.64127 | 0.45188 | 88.9221 | -0.0967 | 93.5051 | 17.0318 | 108.3255 | 44.4611
0.64192 | 0.45188 | 88.9213 | 0.1567 | 93.2515 | 17.0106 | 108.0717 | 44.4607
0.64263 | 0.45207 | 89.1289 | 0.4124 | 93.0649 | 17.0271 | 107.9198 | 44.5645
0.64335 | 0.45226 | 89.8053 | 0.3618 | 93.341 | 17.1331 | 108.3085 | 44.9026
0.64414 | 0.45244 | 89.5961 | 0.1009 | 93.5321 | 17.0674 | 108.4648 | 44.7981
0.64478 | 0.45282 | 89.4655 | 0.5639 | 93.0255 | 17.0215 | 107.9364 | 44.7327
0.6455 | 0.45319 | 89.2045 | -0.1223 | 93.6247 | 16.9486 | 108.4921 | 44.6023
0.64628 | 0.45357 | 89.9069 | 0.0708 | 93.6657 | 17.0568 | 108.6502 | 44.9535
0.647 | 0.45394 | 89.9845 | 0.3 | 93.4623 | 17.0484 | 108.4597 | 44.9922
0.64771 | 0.45375 | 89.6449 | -0.3082 | 93.9574 | 16.9608 | 108.8982 | 44.8225
0.64843 | 0.45413 | 89.5402 | 0.0775 | 93.5367 | 16.9179 | 108.4601 | 44.7701
0.64915 | 0.45431 | 89.6697 | 0.3189 | 93.3385 | 16.9195 | 108.2834 | 44.8349
0.65001 | 0.4545 | 90.1896 | 0.2562 | 93.5744 | 16.9903 | 108.606 | 45.0948
0.65065 | 0.45469 | 89.9807 | -0.0206 | 93.7816 | 16.9302 | 108.7784 | 44.9903
0.65144 | 0.45506 | 90.4747 | -0.0033 | 93.9289 | 16.9982 | 109.0081 | 45.2374
0.65201 | 0.45525 | 90.1357 | 0.2899 | 93.5227 | 16.9161 | 108.5453 | 45.0678
0.6528 | 0.45543 | 90.3692 | 0.2459 | 93.6445 | 16.9349 | 108.7061 | 45.1846
0.65351 | 0.45581 | 90.3426 | 0.0648 | 93.8167 | 16.9072 | 108.8738 | 45.1713
0.65423 | 0.45581 | 90.6802 | 0.1316 | 93.8625 | 16.9478 | 108.9758 | 45.3401
0.65487 | 0.45599 | 90.1328 | -0.4104 | 94.222 | 16.8249 | 109.2441 | 45.0664
0.65566 | 0.45618 | 90.7569 | 0.1019 | 93.9177 | 16.9168 | 109.0438 | 45.3785
0.65637 | 0.45637 | 90.8343 | -0.074 | 94.1194 | 16.9086 | 109.2584 | 45.4172
0.65709 | 0.45637 | 91.0157 | 0.2349 | 93.8709 | 16.9199 | 109.0402 | 45.5079
0.65773 | 0.45637 | 90.8327 | 0.4237 | 93.6211 | 16.8655 | 108.7599 | 45.4163
0.65852 | 0.45674 | 90.6497 | -0.2204 | 94.2042 | 16.8068 | 109.3125 | 45.3249
0.65924 | 0.45693 | 91.0916 | 0.2754 | 93.8557 | 16.8665 | 109.0376 | 45.5458
0.65995 | 0.4573 | 91.065 | 0.093 | 94.0292 | 16.8392 | 109.2067 | 45.5325
0.6606 | 0.45767 | 90.8563 | 0.0588 | 93.9937 | 16.7805 | 109.1365 | 45.4281
0.66131 | 0.45786 | 90.9076 | 0.1105 | 93.9591 | 16.7677 | 109.1104 | 45.4538
0.6621 | 0.45786 | 91.1931 | 0.2914 | 93.8734 | 16.7961 | 109.0722 | 45.5965
0.66296 | 0.45805 | 91.4786 | 0.09 | 94.1699 | 16.8221 | 109.4164 | 45.7393
0.6636 | 0.45842 | 90.9573 | 0.1753 | 93.9109 | 16.7062 | 109.0704 | 45.4787
0.66432 | 0.45879 | 90.9568 | 0.1397 | 93.9462 | 16.6841 | 109.1057 | 45.4784
0.66503 | 0.45879 | 91.3985 | 0.1612 | 94.072 | 16.7433 | 109.3051 | 45.6993
0.66575 | 0.45917 | 91.6062 | 0.283 | 94.0194 | 16.7594 | 109.2871 | 45.8031
0.66654 | 0.45973 | 91.8661 | 0.2429 | 94.146 | 16.7828 | 109.4571 | 45.933
0.66711 | 0.45991 | 91.2927 | -0.1134 | 94.3112 | 16.6603 | 109.5267 | 45.6464
0.66797 | 0.4601 | 91.9688 | -0.1005 | 94.5236 | 16.7577 | 109.8518 | 45.9844
0.66868 | 0.46047 | 91.8641 | 0.1392 | 94.249 | 16.7167 | 109.5597 | 45.932
0.6694 | 0.46029 | 92.0453 | 0.0864 | 94.3622 | 16.7279 | 109.7031 | 46.0226
0.66997 | 0.46029 | 91.654 | 0.0435 | 94.2747 | 16.6393 | 109.5504 | 45.827
0.67083 | 0.46066 | 92.2 | -0.1244 | 94.6246 | 16.7125 | 109.9912 | 46.1
0.67155 | 0.46066 | 92.3293 | 0.0571 | 94.4862 | 16.7143 | 109.8744 | 46.1647
0.67226 | 0.46066 | 92.1982 | -0.0369 | 94.5365 | 16.6688 | 109.9028 | 46.0991
0.67298 | 0.46103 | 92.2237 | -0.1412 | 94.6492 | 16.6519 | 110.0198 | 46.1119
0.67362 | 0.46122 | 92.0408 | -0.0733 | 94.5203 | 16.5994 | 109.8605 | 46.0204
0.67441 | 0.46141 | 92.4566 | -0.0163 | 94.6019 | 16.6509 | 110.0113 | 46.2283
0.67513 | 0.46141 | 92.3255 | -0.1706 | 94.7125 | 16.6057 | 110.1001 | 46.1628
0.6757 | 0.46122 | 92.1164 | 0.1045 | 94.3677 | 16.5509 | 109.7204 | 46.0582
0.67663 | 0.46197 | 92.4282 | -0.1718 | 94.7479 | 16.5793 | 110.1526 | 46.2141
0.67735 | 0.46215 | 92.7399 | 0.211 | 94.469 | 16.614 | 109.9256 | 46.37
0.67806 | 0.46215 | 92.713 | 0.222 | 94.449 | 16.5878 | 109.9012 | 46.3565
0.67878 | 0.46253 | 92.5823 | 0.0586 | 94.5688 | 16.5431 | 109.9992 | 46.2911
0.67942 | 0.4629 | 92.5818 | 0.1076 | 94.5196 | 16.524 | 109.9499 | 46.2909
0.68014 | 0.4629 | 92.5809 | 0.3278 | 94.2991 | 16.5027 | 109.7292 | 46.2904
0.68092 | 0.46309 | 93.283 | -0.0699 | 94.9308 | 16.6048 | 110.478 | 46.6415
0.68164 | 0.46328 | 93.1781 | 0.4909 | 94.335 | 16.5649 | 109.8647 | 46.589
0.68228 | 0.46346 | 92.7609 | -0.3611 | 95.0479 | 16.4716 | 110.5081 | 46.3805
0.683 | 0.46365 | 92.8383 | 0.2337 | 94.4789 | 16.4644 | 109.952 | 46.4191
0.68379 | 0.46365 | 93.4361 | 0.1009 | 94.811 | 16.5476 | 110.3836 | 46.718
0.68443 | 0.46402 | 93.5657 | 0.1316 | 94.8235 | 16.5517 | 110.4177 | 46.7829
0.68522 | 0.4644 | 93.2266 | 0.2194 | 94.6226 | 16.4685 | 110.1604 | 46.6133
0.68593 | 0.4644 | 93.2778 | -0.1756 | 95.0346 | 16.4567 | 110.5809 | 46.6389
0.68665 | 0.46458 | 93.5114 | 0.513 | 94.4239 | 16.4772 | 110.0091 | 46.7557
0.68736 | 0.4644 | 93.7446 | 0.4209 | 94.5937 | 16.4975 | 110.2178 | 46.8723
0.68808 | 0.46458 | 93.9521 | 0.4386 | 94.6452 | 16.5133 | 110.3039 | 46.9761
0.68872 | 0.46477 | 93.7953 | 0.3622 | 94.6693 | 16.4669 | 110.3018 | 46.8976
0.68951 | 0.46496 | 93.8465 | 0.4094 | 94.6392 | 16.4532 | 110.2802 | 46.9233
0.6903 | 0.46533 | 93.95 | 0.138 | 94.945 | 16.4486 | 110.6033 | 46.975
0.69102 | 0.4657 | 93.7151 | -0.0378 | 95.0425 | 16.3868 | 110.6617 | 46.8576
0.69166 | 0.4657 | 93.7403 | 0.0167 | 94.9964 | 16.3727 | 110.6198 | 46.8702
0.69237 | 0.4657 | 93.6353 | 0.1175 | 94.8606 | 16.3338 | 110.4665 | 46.8177
0.69316 | 0.46589 | 94.2592 | 0.138 | 95.048 | 16.4204 | 110.7579 | 47.1296
0.69388 | 0.46608 | 94.4667 | 0.5149 | 94.7403 | 16.4361 | 110.4847 | 47.2334
0.69452 | 0.46645 | 93.9456 | 0.2816 | 94.7998 | 16.3268 | 110.4574 | 46.9728
0.69538 | 0.46664 | 94.0749 | 0.3431 | 94.7814 | 16.3249 | 110.4605 | 47.0374
0.69602 | 0.46701 | 94.3867 | 0.3465 | 94.8819 | 16.3608 | 110.613 | 47.1934
0.69667 | 0.46757 | 94.5426 | 0.14 | 95.1403 | 16.3696 | 110.8974 | 47.2713
0.69746 | 0.46738 | 94.6716 | 0.3175 | 95.0058 | 16.3696 | 110.7844 | 47.3358
0.6981 | 0.46738 | 94.2022 | -0.146 | 95.3129 | 16.2701 | 111.0133 | 47.1011
0.69889 | 0.4672 | 95.0861 | 0.4787 | 94.9828 | 16.4008 | 110.8305 | 47.543
0.6996 | 0.46738 | 94.799 | 0.271 | 95.0948 | 16.3309 | 110.8946 | 47.3995
0.70025 | 0.46776 | 94.5122 | 0.2708 | 94.9994 | 16.2633 | 110.7514 | 47.2561
0.70096 | 0.46794 | 94.5375 | 0.0739 | 95.2047 | 16.2476 | 110.9609 | 47.2687
0.70175 | 0.46813 | 94.9531 | -0.0105 | 95.4276 | 16.2971 | 111.2531 | 47.4766
0.70239 | 0.4685 | 94.6663 | -0.0769 | 95.3984 | 16.2297 | 111.1761 | 47.3332
0.70318 | 0.46888 | 95.2643 | 0.205 | 95.3158 | 16.3104 | 111.1931 | 47.6321
0.7039 | 0.46888 | 94.925 | 0.1081 | 95.2996 | 16.2323 | 111.1204 | 47.4625
0.70469 | 0.46888 | 95.3405 | 0.0268 | 95.5193 | 16.2815 | 111.4094 | 47.6702
0.7054 | 0.46888 | 95.4437 | 0.2323 | 95.3482 | 16.2792 | 111.2555 | 47.7218
0.70612 | 0.46962 | 95.1831 | 0.1728 | 95.3208 | 16.2148 | 111.1847 | 47.5916
0.70676 | 0.47 | 95.1306 | 0.2426 | 95.2335 | 16.188 | 111.0886 | 47.5653
0.70748 | 0.47018 | 95.1819 | 0.0811 | 95.4121 | 16.177 | 111.2757 | 47.5909
0.70826 | 0.47037 | 95.7797 | 0.1476 | 95.5448 | 16.2571 | 111.5081 | 47.8898
0.70891 | 0.47074 | 95.4148 | 0.4088 | 95.1619 | 16.1773 | 111.0644 | 47.7074
0.70962 | 0.47074 | 95.7002 | 0.1438 | 95.5221 | 16.2061 | 111.4721 | 47.8501
0.71034 | 0.4713 | 95.7518 | 0.3357 | 95.3473 | 16.1952 | 111.306 | 47.8759
0.71113 | 0.47168 | 95.6991 | 0.0096 | 95.6558 | 16.1646 | 111.6057 | 47.8496
0.71184 | 0.47224 | 95.8548 | 0.3201 | 95.3972 | 16.1714 | 111.373 | 47.9274
0.71256 | 0.47243 | 96.0363 | -0.146 | 95.9237 | 16.1825 | 111.9298 | 48.0181
0.71327 | 0.47243 | 96.1395 | 0.2895 | 95.5226 | 16.1804 | 111.5459 | 48.0697
0.71399 | 0.47261 | 96.2168 | -0.2422 | 96.0801 | 16.1739 | 112.1162 | 48.1084
0.71463 | 0.47261 | 95.9297 | 0.3325 | 95.4097 | 16.108 | 111.398 | 47.9648
0.71542 | 0.47261 | 96.215 | 0.2909 | 95.5464 | 16.1347 | 111.5822 | 48.1075
0.71606 | 0.47336 | 95.9025 | 0.1995 | 95.5335 | 16.0647 | 111.5173 | 47.9512
0.71685 | 0.47336 | 96.5522 | -0.2543 | 96.2039 | 16.1525 | 112.2959 | 48.2761
0.71771 | 0.47373 | 96.7336 | -0.0807 | 96.0907 | 16.1596 | 112.213 | 48.3668
0.71843 | 0.47355 | 96.8106 | 0.3943 | 95.6414 | 16.1532 | 111.7765 | 48.4053
0.71907 | 0.47392 | 96.8361 | -0.0208 | 96.065 | 16.14 | 112.2043 | 48.418
0.71971 | 0.47411 | 96.7313 | 0.1978 | 95.8114 | 16.1052 | 111.9333 | 48.3657
0.72057 | 0.47411 | 96.7823 | 0.2342 | 95.792 | 16.0906 | 111.9224 | 48.3911
0.72129 | 0.47429 | 97.25 | 0.1536 | 96.0285 | 16.1493 | 112.2368 | 48.625
0.72186 | 0.47467 | 96.7551 | 0.2033 | 95.8138 | 16.0516 | 111.9396 | 48.3775
0.72258 | 0.47485 | 96.7023 | 0.005 | 95.9945 | 16.0238 | 112.1115 | 48.3511
0.72344 | 0.47485 | 97.1176 | -0.0276 | 96.1655 | 16.0698 | 112.3518 | 48.5588
0.72401 | 0.47523 | 97.1692 | -0.073 | 96.2281 | 16.0631 | 112.423 | 48.5846
0.72487 | 0.47541 | 97.2203 | 0.3043 | 95.8678 | 16.0488 | 112.0712 | 48.6102
0.72544 | 0.4756 | 96.9595 | 0.0512 | 96.0339 | 15.9905 | 112.1939 | 48.4798
0.7263 | 0.4756 | 97.8953 | 0.6084 | 94.7887 | 16.1223 | 111.1046 | 48.9476
0.72702 | 0.47597 | 97.7125 | -0.1113 | 96.4474 | 16.0731 | 112.7328 | 48.8563
0.72766 | 0.47635 | 97.686 | 0.0983 | 96.2289 | 16.0517 | 112.5099 | 48.843
0.7283 | 0.47672 | 97.3212 | -0.0752 | 96.2808 | 15.9746 | 112.501 | 48.6606
0.72916 | 0.47653 | 97.45 | 0.0254 | 96.2231 | 15.9733 | 112.4648 | 48.725
0.72988 | 0.47691 | 97.9959 | 0.1192 | 96.3113 | 16.0441 | 112.6439 | 48.998
0.73059 | 0.47691 | 97.995 | 0.1263 | 96.3039 | 16.0251 | 112.6364 | 48.9975
0.73131 | 0.47691 | 97.89 | 0.1602 | 96.235 | 15.9891 | 112.55 | 48.945
0.73195 | 0.47728 | 97.6032 | 0.0492 | 96.2503 | 15.9254 | 112.5175 | 48.8016
0.73281 | 0.47728 | 98.3568 | 0.2113 | 96.3394 | 16.0261 | 112.7322 | 49.1784
0.73353 | 0.47747 | 98.1478 | 0.3765 | 96.1046 | 15.9733 | 112.4625 | 49.0739
0.73424 | 0.47784 | 98.1993 | 0.3818 | 96.1164 | 15.9631 | 112.4829 | 49.0996
0.73489 | 0.47784 | 98.1204 | 0.4033 | 96.0686 | 15.9335 | 112.422 | 49.0602
0.73568 | 0.47821 | 98.2498 | 0.032 | 96.483 | 15.9341 | 112.8579 | 49.1249
0.73639 | 0.47859 | 98.5615 | 0.646 | 95.9728 | 15.9662 | 112.3997 | 49.2807
0.73703 | 0.47859 | 98.1443 | 0.1145 | 96.3653 | 15.8819 | 112.7226 | 49.0721
0.73782 | 0.47896 | 98.2217 | 0.3601 | 96.1454 | 15.8742 | 112.5157 | 49.1108
0.73854 | 0.47915 | 98.4811 | 0.1375 | 96.4545 | 15.8978 | 112.868 | 49.2406
0.73925 | 0.47933 | 98.6625 | 0.0282 | 96.6242 | 15.9087 | 113.068 | 49.3313
0.7399 | 0.47971 | 98.3758 | -0.2032 | 96.76 | 15.8458 | 113.156 | 49.1879
0.74061 | 0.47989 | 98.7133 | 0.0871 | 96.5822 | 15.882 | 113.0344 | 49.3566
0.7414 | 0.48008 | 99.1548 | 0.3946 | 96.4218 | 15.933 | 112.9476 | 49.5774
0.74219 | 0.48008 | 99.1798 | 0.2658 | 96.559 | 15.9168 | 113.0889 | 49.5899
0.74276 | 0.48027 | 98.7108 | 0.3352 | 96.3332 | 15.8268 | 112.785 | 49.3554
0.74348 | 0.48045 | 98.9182 | 0.2134 | 96.5242 | 15.8419 | 113.0105 | 49.4591
0.74426 | 0.48045 | 99.2555 | 0.3424 | 96.5076 | 15.876 | 113.0502 | 49.6277
0.74505 | 0.48101 | 99.5152 | 0.3782 | 96.5583 | 15.8975 | 113.1441 | 49.7576
0.74577 | 0.48101 | 99.4622 | 0.1728 | 96.746 | 15.8709 | 113.323 | 49.7311
0.74641 | 0.4812 | 98.9931 | 0.1629 | 96.5995 | 15.7796 | 113.0984 | 49.4966
0.7472 | 0.48157 | 99.0705 | -0.0165 | 96.8047 | 15.7721 | 113.3165 | 49.5353
0.74791 | 0.48195 | 99.6944 | 0.072 | 96.9241 | 15.8536 | 113.5399 | 49.8472
0.74856 | 0.48195 | 99.3813 | 0.3282 | 96.5636 | 15.7874 | 113.1271 | 49.6907
0.74927 | 0.48232 | 99.5889 | 0.0744 | 96.8865 | 15.8025 | 113.4847 | 49.7944
0.74999 | 0.48213 | 99.2235 | 0.1145 | 96.7246 | 15.7264 | 113.2619 | 49.6117
0.75078 | 0.48251 | 99.5871 | 0.0517 | 96.9086 | 15.7645 | 113.5064 | 49.7935
0.75149 | 0.48288 | 99.7686 | -0.3192 | 97.34 | 15.7754 | 113.9681 | 49.8843
0.75221 | 0.48288 | 99.7156 | -0.2551 | 97.2582 | 15.7491 | 113.8775 | 49.8578
0.75285 | 0.48307 | 99.6629 | -0.1928 | 97.1783 | 15.7247 | 113.7888 | 49.8315
0.75364 | 0.48326 | 100.4166 | 0.0813 | 97.1554 | 15.8242 | 113.8915 | 50.2083
0.75436 | 0.48344 | 100.3118 | 0.2318 | 96.97 | 15.7898 | 113.6886 | 50.1559
0.75507 | 0.48363 | 99.9207 | -0.0302 | 97.1016 | 15.7104 | 113.755 | 49.9604
0.75571 | 0.484 | 99.7901 | -0.1709 | 97.1987 | 15.6739 | 113.8304 | 49.895
0.7565 | 0.48382 | 100.2833 | -0.2149 | 97.4071 | 15.732 | 114.121 | 50.1416
0.75722 | 0.484 | 100.2565 | 0.0383 | 97.145 | 15.7101 | 113.8544 | 50.1282
0.75801 | 0.48419 | 100.5678 | 0.0861 | 97.2009 | 15.7396 | 113.9622 | 50.2839
0.75865 | 0.48475 | 100.0731 | -0.1275 | 97.2496 | 15.6461 | 113.9284 | 50.0366
0.75944 | 0.48438 | 101.0084 | 0.1728 | 97.2611 | 15.7733 | 114.0958 | 50.5042
0.76015 | 0.48438 | 100.5391 | 0.3267 | 96.9508 | 15.6822 | 113.7073 | 50.2696
0.76094 | 0.48456 | 100.6944 | 0.0483 | 97.2809 | 15.6872 | 114.0633 | 50.3472
0.76151 | 0.48475 | 100.4596 | 0.5957 | 96.6552 | 15.6366 | 113.3985 | 50.2298
0.7623 | 0.48512 | 100.8492 | 0.067 | 97.3137 | 15.6781 | 114.1219 | 50.4246
0.76302 | 0.48531 | 101.1866 | 0.4254 | 97.0678 | 15.7132 | 113.9322 | 50.5933
0.76366 | 0.48568 | 100.8739 | 0.2502 | 97.1387 | 15.6488 | 113.951 | 50.437
0.76445 | 0.48606 | 100.7692 | -0.3089 | 97.6629 | 15.6134 | 114.4577 | 50.3846
0.76502 | 0.48624 | 101.1328 | 0.3874 | 97.0878 | 15.6559 | 113.9432 | 50.5664
0.76588 | 0.48643 | 101.5221 | 0.2861 | 97.3188 | 15.6954 | 114.2392 | 50.761
0.76659 | 0.48643 | 101.4951 | 0.0562 | 97.5397 | 15.6739 | 114.4556 | 50.7476
0.76724 | 0.48699 | 100.9744 | -0.1881 | 97.6104 | 15.5777 | 114.4395 | 50.4872
0.76795 | 0.48699 | 101.2857 | 0.1229 | 97.4032 | 15.6086 | 114.2841 | 50.6428
0.76874 | 0.48718 | 101.7791 | 0.0077 | 97.6828 | 15.6658 | 114.646 | 50.8896
0.76946 | 0.48718 | 101.3359 | 0.1356 | 97.4072 | 15.5802 | 114.2965 | 50.668
0.7701 | 0.48718 | 101.4651 | 0.5319 | 97.0539 | 15.5846 | 113.9648 | 50.7326
0.77082 | 0.48736 | 101.1782 | 0.4282 | 97.062 | 15.5233 | 113.925 | 50.5891
0.77175 | 0.48718 | 102.1133 | 0.3546 | 97.4473 | 15.6448 | 114.4662 | 51.0567
0.77232 | 0.48736 | 101.8786 | 0.4058 | 97.3178 | 15.595 | 114.2976 | 50.9393
0.77318 | 0.48718 | 101.7212 | 0.6008 | 97.0704 | 15.5503 | 114.0239 | 50.8606
0.77375 | 0.48736 | 101.6686 | 0.2591 | 97.3945 | 15.5286 | 114.3393 | 50.8343
0.77461 | 0.48755 | 102.292 | 0.6056 | 97.2558 | 15.6036 | 114.3045 | 51.146
0.77518 | 0.48792 | 102.1615 | 0.3038 | 97.5141 | 15.57 | 114.541 | 51.0807
0.77604 | 0.48811 | 102.0564 | 0.434 | 97.3488 | 15.5336 | 114.3583 | 51.0282
0.77669 | 0.48848 | 101.9519 | 0.3072 | 97.4408 | 15.5024 | 114.4327 | 50.9759
0.77747 | 0.48867 | 102.4192 | 0.5106 | 97.3931 | 15.5549 | 114.463 | 51.2096
0.77812 | 0.48942 | 102.0809 | 0.0626 | 97.7283 | 15.4882 | 114.7417 | 51.0404
0.7789 | 0.48942 | 102.5221 | 0.2625 | 97.6754 | 15.5367 | 114.7624 | 51.261
0.77948 | 0.48979 | 102.3396 | 0.3526 | 97.5245 | 15.4955 | 114.581 | 51.1698
0.78019 | 0.48998 | 102.4428 | 0.3237 | 97.5878 | 15.4944 | 114.6616 | 51.2214
0.78105 | 0.48998 | 102.7278 | -0.2422 | 98.2487 | 15.5174 | 115.37 | 51.3639
0.78177 | 0.49016 | 102.4669 | 0.2189 | 97.7006 | 15.4611 | 114.7784 | 51.2335
0.78234 | 0.49016 | 102.206 | 0.3661 | 97.4664 | 15.4083 | 114.5007 | 51.103
0.78313 | 0.49035 | 102.5953 | 0.3048 | 97.6575 | 15.4488 | 114.7567 | 51.2977
0.78391 | 0.49091 | 102.6728 | 0.3053 | 97.6827 | 15.4421 | 114.7949 | 51.3364
0.78463 | 0.49091 | 103.0881 | 0.1072 | 98.0192 | 15.488 | 115.2006 | 51.544
0.78542 | 0.4911 | 102.9831 | 0.078 | 98.0135 | 15.4539 | 115.1773 | 51.4916
0.78606 | 0.49128 | 102.9044 | -0.0072 | 98.0724 | 15.4271 | 115.2231 | 51.4522
0.78678 | 0.49128 | 103.2416 | -0.1383 | 98.3159 | 15.4611 | 115.5228 | 51.6208
0.78756 | 0.49128 | 103.3186 | 0.3582 | 97.845 | 15.4544 | 115.0648 | 51.6593
0.78828 | 0.49147 | 103.2918 | 0.1923 | 98.002 | 15.4338 | 115.2173 | 51.6459
0.789 | 0.49166 | 103.0049 | 0.2129 | 97.8857 | 15.3744 | 115.0532 | 51.5024
0.78978 | 0.49166 | 103.2639 | 0.2019 | 97.9831 | 15.395 | 115.1937 | 51.632
0.79043 | 0.49222 | 103.4457 | -0.0292 | 98.2747 | 15.4073 | 115.5157 | 51.7228
0.79114 | 0.49241 | 103.705 | 0.0244 | 98.3075 | 15.4296 | 115.5917 | 51.8525
0.79179 | 0.49241 | 103.34 | 0.3787 | 97.8316 | 15.3604 | 115.0549 | 51.67
0.79257 | 0.49241 | 103.6771 | 0.3603 | 97.9623 | 15.3925 | 115.2418 | 51.8385
0.79329 | 0.49259 | 103.9884 | 0.7419 | 97.6845 | 15.4225 | 115.0159 | 51.9942
0.79401 | 0.49278 | 103.5194 | 0.339 | 97.931 | 15.3364 | 115.1843 | 51.7597
0.79458 | 0.49241 | 103.7264 | 0.11 | 98.2291 | 15.3541 | 115.5168 | 51.8632
0.79537 | 0.49278 | 103.4135 | 0.5177 | 97.717 | 15.2898 | 114.9526 | 51.7068
0.79615 | 0.49297 | 104.0369 | 0.0651 | 98.3774 | 15.3643 | 115.7169 | 52.0184
0.79687 | 0.49297 | 103.6978 | 0.067 | 98.2625 | 15.2979 | 115.5454 | 51.8489
0.79751 | 0.49297 | 103.853 | 0.2954 | 98.0858 | 15.3062 | 115.3946 | 51.9265
0.79823 | 0.49334 | 103.4882 | -0.0235 | 98.2831 | 15.2362 | 115.5311 | 51.7441
0.79909 | 0.49334 | 104.3714 | 0.4569 | 98.0971 | 15.3471 | 115.4923 | 52.1857
0.7998 | 0.49371 | 104.2928 | 0.1605 | 98.3672 | 15.3194 | 115.7493 | 52.1464
0.80045 | 0.49371 | 104.0318 | 0.1857 | 98.255 | 15.2665 | 115.5937 | 52.0159
0.80116 | 0.4939 | 103.8749 | 0.0828 | 98.3056 | 15.2274 | 115.6181 | 51.9375
0.80195 | 0.49427 | 104.6545 | 0.2658 | 98.3824 | 15.3242 | 115.8249 | 52.3273
0.80267 | 0.49446 | 104.3156 | 0.3814 | 98.1539 | 15.2584 | 115.5398 | 52.1578
0.80331 | 0.49465 | 104.549 | -0.0177 | 98.6307 | 15.2782 | 116.0556 | 52.2745
0.80403 | 0.49502 | 104.1842 | -0.0635 | 98.5549 | 15.2088 | 115.919 | 52.0921
0.80481 | 0.49502 | 105.0154 | 0.2557 | 98.5128 | 15.3128 | 116.0154 | 52.5077
0.80553 | 0.49521 | 104.7806 | -0.0603 | 98.7505 | 15.2625 | 116.2139 | 52.3903
0.80624 | 0.49521 | 104.7536 | -0.006 | 98.6872 | 15.2426 | 116.1461 | 52.3768
0.80689 | 0.49483 | 104.5183 | 0.4232 | 98.1796 | 15.1941 | 115.5993 | 52.2591
0.80768 | 0.49465 | 105.0372 | 0.3163 | 98.4595 | 15.2522 | 115.9657 | 52.5186
0.80832 | 0.49465 | 104.6202 | 0.2225 | 98.4143 | 15.1772 | 115.851 | 52.3101
0.80911 | 0.49521 | 105.0878 | 0.2406 | 98.552 | 15.2278 | 116.0666 | 52.5439
0.80975 | 0.49521 | 104.7488 | 0.4696 | 98.21 | 15.1644 | 115.6681 | 52.3744
0.81047 | 0.49521 | 104.5398 | 0.1424 | 98.4675 | 15.1183 | 115.8908 | 52.2699
0.81125 | 0.49539 | 105.3451 | 0.5362 | 98.3421 | 15.2177 | 115.8996 | 52.6725
0.81197 | 0.49558 | 105.0062 | 0.4055 | 98.3598 | 15.1529 | 115.8609 | 52.5031
0.81276 | 0.49614 | 105.0577 | -0.0033 | 98.7858 | 15.1431 | 116.2954 | 52.5288
0.8134 | 0.49614 | 104.7707 | -0.1622 | 98.849 | 15.0876 | 116.3108 | 52.3854
0.81426 | 0.49651 | 105.4461 | 0.1701 | 98.7418 | 15.1663 | 116.3161 | 52.723
0.8149 | 0.49689 | 105.2895 | 0.2053 | 98.6544 | 15.1297 | 116.2026 | 52.6448
0.81548 | 0.49633 | 105.4182 | 0.1634 | 98.7392 | 15.1358 | 116.3089 | 52.7091
0.81619 | 0.49689 | 105.4698 | 0.3115 | 98.6083 | 15.1276 | 116.1866 | 52.7349
0.81705 | 0.49707 | 105.8589 | 0.4804 | 98.569 | 15.1648 | 116.2122 | 52.9295
0.8177 | 0.49726 | 105.3901 | 0.1612 | 98.7319 | 15.0835 | 116.297 | 52.695
0.81848 | 0.49726 | 105.467 | 0.4129 | 98.5059 | 15.0776 | 116.0837 | 52.7335
0.8192 | 0.49763 | 105.5964 | 0.5742 | 98.3877 | 15.0806 | 115.9871 | 52.7982
0.81991 | 0.49782 | 105.9857 | 0.129 | 98.9627 | 15.1209 | 116.627 | 52.9929
0.82056 | 0.49819 | 105.6471 | 0.1753 | 98.8034 | 15.0586 | 116.4113 | 52.8236
0.82127 | 0.49838 | 105.6723 | 0.2146 | 98.7725 | 15.0468 | 116.3846 | 52.8362
0.82199 | 0.49857 | 105.5155 | -0.2326 | 99.1674 | 15.0091 | 116.7533 | 52.7577
0.82278 | 0.49857 | 106.2426 | 0.233 | 98.9442 | 15.0958 | 116.6513 | 53.1213
0.82342 | 0.49875 | 106.2158 | 0.2546 | 98.9136 | 15.0782 | 116.6163 | 53.1079
0.82421 | 0.49875 | 106.4748 | 0.2758 | 98.9788 | 15.0981 | 116.7246 | 53.2374
0.82492 | 0.49913 | 106.2401 | 0.4005 | 98.7758 | 15.0494 | 116.4825 | 53.1201
0.82564 | 0.49913 | 106.4472 | 0.0215 | 99.2238 | 15.0635 | 116.965 | 53.2236
0.82643 | 0.49931 | 106.1602 | 0.6481 | 98.5015 | 15.0061 | 116.1949 | 53.0801
0.82714 | 0.49931 | 106.6273 | 0.5943 | 98.711 | 15.057 | 116.4823 | 53.3137
0.82779 | 0.49969 | 106.3408 | 0.2495 | 98.9603 | 15.0027 | 116.6837 | 53.1704
0.82872 | 0.49969 | 106.8075 | 0.273 | 99.0924 | 15.0489 | 116.8936 | 53.4038
0.82936 | 0.50006 | 106.833 | 0.3151 | 99.0587 | 15.0389 | 116.8642 | 53.4165
0.83008 | 0.50025 | 106.7282 | 0.3167 | 99.0222 | 15.0089 | 116.8102 | 53.3641
0.83065 | 0.50043 | 106.3895 | 0.3874 | 98.8386 | 14.9491 | 116.5702 | 53.1948
0.83137 | 0.50062 | 106.4927 | 0.3488 | 98.9116 | 14.9486 | 116.6603 | 53.2464
0.83222 | 0.50081 | 107.2978 | 0.4618 | 99.0669 | 15.0437 | 116.9499 | 53.6489
0.83294 | 0.50081 | 106.8288 | 0.2472 | 99.1251 | 14.9627 | 116.9299 | 53.4144
0.83351 | 0.50081 | 106.646 | 0.2208 | 99.0906 | 14.925 | 116.8649 | 53.323
0.83437 | 0.50099 | 106.723 | 0.0949 | 99.2422 | 14.9179 | 117.0293 | 53.3615
0.83502 | 0.50118 | 107.3983 | 0.2732 | 99.289 | 14.999 | 117.1887 | 53.6992
0.8358 | 0.50099 | 107.215 | 0.5311 | 98.97 | 14.9568 | 116.8392 | 53.6075
0.83638 | 0.50137 | 107.2666 | 0.1411 | 99.3771 | 14.9521 | 117.2549 | 53.6333
0.83723 | 0.50155 | 107.1356 | 0.4469 | 99.0276 | 14.9159 | 116.8836 | 53.5678
0.83795 | 0.50155 | 107.8627 | 0.3612 | 99.3557 | 15.0023 | 117.3328 | 53.9313
0.83867 | 0.50174 | 107.2638 | 0.4984 | 99.0189 | 14.904 | 116.8962 | 53.6319
0.83938 | 0.50211 | 107.5492 | 0.2357 | 99.3767 | 14.9288 | 117.3015 | 53.7746
0.8401 | 0.50249 | 107.6006 | 0.1627 | 99.4667 | 14.9211 | 117.4002 | 53.8003
0.84081 | 0.50249 | 107.8596 | -0.0189 | 99.7347 | 14.9423 | 117.7113 | 53.9298
0.84139 | 0.50249 | 107.6248 | 0.5879 | 99.0496 | 14.8978 | 116.9871 | 53.8124
0.84224 | 0.5023 | 107.4934 | 0.3756 | 99.2181 | 14.8619 | 117.1337 | 53.7467
0.84296 | 0.50211 | 107.5702 | 0.345 | 99.2744 | 14.8578 | 117.2027 | 53.7851
0.84375 | 0.50249 | 108.0635 | 0.3639 | 99.4198 | 14.9098 | 117.4304 | 54.0318
0.84453 | 0.50286 | 108.2708 | 0.4599 | 99.3929 | 14.9222 | 117.438 | 54.1354
0.84511 | 0.50324 | 107.9323 | 0.6063 | 99.1337 | 14.8637 | 117.1224 | 53.9662
0.84582 | 0.50342 | 107.8795 | -0.008 | 99.7303 | 14.8418 | 117.7102 | 53.9398
0.84661 | 0.50342 | 107.8784 | 0.2531 | 99.4689 | 14.8255 | 117.4486 | 53.9392
0.84725 | 0.50361 | 108.4757 | 0.1215 | 99.7995 | 14.8946 | 117.8788 | 54.2379
0.84804 | 0.50398 | 108.319 | 0.0586 | 99.8102 | 14.8569 | 117.8633 | 54.1595
0.84869 | 0.50417 | 108.0323 | 0.0916 | 99.6816 | 14.8044 | 117.6869 | 54.0161
0.84947 | 0.5038 | 108.3948 | 0.4015 | 99.4925 | 14.8382 | 117.5583 | 54.1974
0.85019 | 0.50398 | 108.836 | 0.2019 | 99.8392 | 14.8841 | 117.9785 | 54.418
0.8509 | 0.50417 | 108.3932 | 0.5249 | 99.3686 | 14.8088 | 117.4341 | 54.1966
0.85155 | 0.50417 | 108.6522 | 0.312 | 99.6678 | 14.8312 | 117.7765 | 54.3261
0.85226 | 0.50398 | 108.6251 | 0.725 | 99.2458 | 14.813 | 117.35 | 54.3125
0.85305 | 0.50398 | 108.6759 | 0.4764 | 99.5113 | 14.804 | 117.624 | 54.338
0.8537 | 0.50417 | 108.6232 | 0.5725 | 99.3977 | 14.7838 | 117.5015 | 54.3116
0.85448 | 0.50436 | 108.7003 | 0.2586 | 99.7372 | 14.7785 | 117.8539 | 54.3502
0.8552 | 0.50473 | 108.6217 | 0.4588 | 99.5108 | 14.7534 | 117.6144 | 54.3108
0.85591 | 0.50473 | 108.8547 | 0.1832 | 99.864 | 14.7707 | 118.0065 | 54.4273
0.85677 | 0.50492 | 109.2436 | 0.5527 | 99.6242 | 14.8063 | 117.8314 | 54.6218
0.85742 | 0.50492 | 109.0607 | 0.4369 | 99.679 | 14.7685 | 117.8558 | 54.5304
0.85813 | 0.50529 | 108.9821 | 0.3233 | 99.7664 | 14.7435 | 117.93 | 54.491
0.85885 | 0.50548 | 109.2932 | 0.054 | 100.1394 | 14.7714 | 118.3549 | 54.6466
0.85964 | 0.50566 | 109.3703 | 0.3871 | 99.8319 | 14.7661 | 118.0603 | 54.6852
0.86035 | 0.50604 | 109.4737 | 0.3971 | 99.8563 | 14.7658 | 118.102 | 54.7368
0.86092 | 0.50641 | 109.3692 | 0.2794 | 99.9392 | 14.7403 | 118.1674 | 54.6846
0.86171 | 0.5066 | 109.2903 | 0.2474 | 99.9449 | 14.7139 | 118.1599 | 54.6452
0.86236 | 0.50678 | 109.3676 | 0.1873 | 100.0307 | 14.7116 | 118.2586 | 54.6838
0.86314 | 0.5066 | 109.3923 | 0.1909 | 100.0354 | 14.6993 | 118.2674 | 54.6961
0.86386 | 0.50697 | 109.4177 | 0.1632 | 100.0715 | 14.6886 | 118.3078 | 54.7088
0.86465 | 0.50716 | 109.9627 | 0.4845 | 99.9318 | 14.7463 | 118.2589 | 54.9813
0.86529 | 0.50753 | 109.7282 | 0.1765 | 100.1616 | 14.702 | 118.4496 | 54.8641
0.86608 | 0.50753 | 109.961 | 0.2448 | 100.1709 | 14.7177 | 118.4978 | 54.9805
0.86665 | 0.50753 | 109.8562 | 0.4781 | 99.9027 | 14.6924 | 118.2121 | 54.9281
0.86751 | 0.50753 | 110.115 | 0.2093 | 100.2578 | 14.7101 | 118.6102 | 55.0575
0.86822 | 0.5079 | 110.0883 | 0.1545 | 100.3036 | 14.6925 | 118.6517 | 55.0442
0.86901 | 0.5079 | 109.8012 | 0.5615 | 99.8009 | 14.6387 | 118.1012 | 54.9006
0.86958 | 0.50865 | 109.9832 | -0.0962 | 100.5192 | 14.6518 | 118.8497 | 54.9916
0.87037 | 0.50865 | 110.424 | -0.2398 | 100.8097 | 14.6952 | 119.2137 | 55.212
0.87102 | 0.50902 | 110.4494 | 0.2808 | 100.2976 | 14.686 | 118.7058 | 55.2247
0.8718 | 0.50884 | 110.1882 | -0.0716 | 100.5629 | 14.6358 | 118.9276 | 55.0941
0.87245 | 0.50884 | 110.5252 | 0.4708 | 100.1329 | 14.6681 | 118.5537 | 55.2626
0.87323 | 0.50865 | 110.5239 | 0.385 | 100.2182 | 14.6526 | 118.6389 | 55.2619
0.87395 | 0.50865 | 110.5229 | 0.4641 | 100.1388 | 14.6385 | 118.5593 | 55.2614
0.87467 | 0.50884 | 110.626 | 0.4934 | 100.1439 | 14.6383 | 118.5815 | 55.313
0.87531 | 0.50902 | 110.3393 | 0.3773 | 100.1644 | 14.5878 | 118.5543 | 55.1697
0.87603 | 0.50921 | 110.5985 | 0.6623 | 99.9658 | 14.6083 | 118.3988 | 55.2992
0.87681 | 0.5094 | 110.9354 | 0.1964 | 100.544 | 14.6376 | 119.0332 | 55.4677
0.87753 | 0.5094 | 110.7785 | 0.4124 | 100.2756 | 14.6031 | 118.7387 | 55.3892
0.87817 | 0.5094 | 110.9335 | 0.4742 | 100.2655 | 14.6111 | 118.7544 | 55.4668
0.87896 | 0.50977 | 111.2187 | 0.4378 | 100.3969 | 14.6336 | 118.9334 | 55.6093
0.8796 | 0.50996 | 110.7241 | 0.5864 | 100.0835 | 14.556 | 118.5375 | 55.362
0.88032 | 0.51033 | 111.0614 | 0.2012 | 100.581 | 14.5866 | 119.0913 | 55.5307
0.88111 | 0.51052 | 110.9305 | 0.362 | 100.3766 | 14.5543 | 118.865 | 55.4652
0.88189 | 0.51033 | 110.8772 | 0.0296 | 100.6912 | 14.5323 | 119.1708 | 55.4386
0.88268 | 0.51033 | 111.3699 | 0.3505 | 100.5346 | 14.5819 | 119.0962 | 55.6849
0.8834 | 0.51014 | 111.6026 | 0.6886 | 100.2741 | 14.5988 | 118.8745 | 55.8013
0.88397 | 0.5107 | 111.4724 | 0.5498 | 100.3694 | 14.5707 | 118.9481 | 55.7362
0.88483 | 0.51108 | 110.9517 | 0.3524 | 100.3932 | 14.4862 | 118.8852 | 55.4759
0.88554 | 0.51108 | 111.7045 | 0.3775 | 100.619 | 14.5711 | 119.2364 | 55.8522
0.88619 | 0.51126 | 111.6777 | 0.2617 | 100.7259 | 14.5553 | 119.3389 | 55.8389
0.88683 | 0.51164 | 111.5992 | 0.2938 | 100.6676 | 14.5329 | 119.2675 | 55.7996
0.88755 | 0.51126 | 111.6498 | 0.5773 | 100.401 | 14.5259 | 119.0093 | 55.8249
0.88841 | 0.51126 | 111.7785 | 0.5294 | 100.4918 | 14.5264 | 119.1215 | 55.8893
0.88898 | 0.51145 | 111.8299 | 0.7046 | 100.3337 | 14.5223 | 118.972 | 55.9149
0.88977 | 0.51164 | 111.3611 | 0.5589 | 100.3231 | 14.4464 | 118.8833 | 55.6805
0.89041 | 0.51145 | 111.4899 | 0.2091 | 100.7159 | 14.4511 | 119.2975 | 55.745
0.89127 | 0.51164 | 112.0087 | 0.4196 | 100.6783 | 14.5023 | 119.3464 | 56.0044
0.89199 | 0.51182 | 112.1378 | 0.4843 | 100.6566 | 14.5056 | 119.3462 | 56.0689
0.89256 | 0.51201 | 111.7213 | 0.4378 | 100.5643 | 14.4409 | 119.1845 | 55.8607
0.89327 | 0.51201 | 112.0062 | 0.5228 | 100.5742 | 14.4644 | 119.2419 | 56.0031
0.89413 | 0.5122 | 111.9792 | 0.1622 | 100.9258 | 14.4448 | 119.589 | 55.9896
0.89492 | 0.51239 | 112.2121 | 0.5606 | 100.605 | 14.4602 | 119.3071 | 56.1061
0.89564 | 0.51257 | 112.4712 | 0.2969 | 100.9551 | 14.4803 | 119.7003 | 56.2356
0.89628 | 0.51257 | 111.8985 | 0.1775 | 100.8836 | 14.3944 | 119.5333 | 55.9493
0.89707 | 0.51276 | 112.7292 | 0.5297 | 100.8082 | 14.4868 | 119.5965 | 56.3646
0.89785 | 0.51295 | 112.4684 | 0.2033 | 101.0477 | 14.4386 | 119.7924 | 56.2342
0.8985 | 0.51295 | 112.7014 | 0.6287 | 100.6999 | 14.4566 | 119.4835 | 56.3507
0.89914 | 0.51257 | 112.1023 | 0.4498 | 100.6792 | 14.3677 | 119.3629 | 56.0512
0.9 | 0.51295 | 112.6212 | 0.6168 | 100.6851 | 14.4184 | 119.4553 | 56.3106
0.90065 | 0.51295 | 112.9841 | 0.6618 | 100.7611 | 14.453 | 119.5918 | 56.4921
0.90143 | 0.51313 | 112.5154 | 0.6206 | 100.646 | 14.3784 | 119.3986 | 56.2577
0.90201 | 0.51351 | 112.2811 | 0.6369 | 100.5516 | 14.3379 | 119.2651 | 56.1405
0.90272 | 0.51369 | 112.826 | 0.5187 | 100.8514 | 14.3945 | 119.6557 | 56.413
0.90351 | 0.51407 | 112.7992 | 0.5491 | 100.8121 | 14.3766 | 119.6119 | 56.3996
0.90422 | 0.51425 | 113.2662 | 0.5719 | 100.9449 | 14.423 | 119.8226 | 56.6331
0.90494 | 0.51425 | 112.6414 | 0.5381 | 100.7704 | 14.3302 | 119.544 | 56.3207
0.90558 | 0.51444 | 112.7706 | 0.1028 | 101.2488 | 14.3349 | 120.0439 | 56.3853
0.90637 | 0.51444 | 113.1853 | 0.3689 | 101.1209 | 14.3733 | 119.9851 | 56.5926
0.90709 | 0.51463 | 113.0805 | 0.3993 | 101.0556 | 14.3469 | 119.9023 | 56.5403
0.90773 | 0.51463 | 113.2355 | 0.7403 | 100.7662 | 14.3549 | 119.6388 | 56.6177
0.90852 | 0.51481 | 113.3125 | 0.2057 | 101.3265 | 14.3503 | 120.2119 | 56.6563
0.90931 | 0.51481 | 113.5193 | 0.5658 | 101.0353 | 14.3622 | 119.9552 | 56.7596
0.91002 | 0.515 | 113.4924 | 0.3775 | 101.2146 | 14.3458 | 120.13 | 56.7462
0.91081 | 0.515 | 113.3094 | 0.2395 | 101.2916 | 14.3083 | 120.1765 | 56.6547
0.91138 | 0.51519 | 113.3867 | 0.375 | 101.1819 | 14.3077 | 120.0796 | 56.6934
0.91217 | 0.51537 | 113.6716 | 0.3562 | 101.2956 | 14.3295 | 120.2409 | 56.8358
0.91288 | 0.51556 | 113.4109 | -0.0699 | 101.6348 | 14.2836 | 120.5366 | 56.7054
0.9136 | 0.51575 | 113.8518 | 0.4224 | 101.2894 | 14.3263 | 120.2647 | 56.9259
0.91424 | 0.51593 | 113.6432 | 0.8295 | 100.8128 | 14.2884 | 119.7533 | 56.8216
0.91503 | 0.51575 | 113.7718 | 0.3383 | 101.3469 | 14.2905 | 120.3088 | 56.8859
0.91575 | 0.51612 | 113.6672 | 0.3501 | 101.3002 | 14.2644 | 120.2447 | 56.8336
0.91646 | 0.51612 | 113.978 | 0.5036 | 101.2503 | 14.2907 | 120.2466 | 56.989
0.91711 | 0.51668 | 113.4839 | 0.4898 | 101.0993 | 14.2171 | 120.0133 | 56.7419
0.91782 | 0.51705 | 113.977 | 0.1785 | 101.5749 | 14.2662 | 120.5711 | 56.9885
0.91861 | 0.51705 | 114.1317 | 0.0396 | 101.7654 | 14.2715 | 120.7874 | 57.0659
0.91925 | 0.51724 | 113.8711 | 0.3501 | 101.368 | 14.2273 | 120.3465 | 56.9356
0.9199 | 0.5178 | 113.9487 | 0.2361 | 101.5078 | 14.2256 | 120.4993 | 56.9744
0.92069 | 0.51817 | 114.0519 | 0.1273 | 101.651 | 14.2245 | 120.6596 | 57.026
0.92147 | 0.51817 | 114.1287 | 0.0473 | 101.7566 | 14.2201 | 120.778 | 57.0644
0.92226 | 0.51836 | 114.4656 | 0.3874 | 101.5288 | 14.2481 | 120.6064 | 57.2328
0.92298 | 0.51855 | 114.2568 | 0.078 | 101.7686 | 14.2094 | 120.8114 | 57.1284
0.92362 | 0.51855 | 114.3079 | 0.2417 | 101.6219 | 14.2044 | 120.6732 | 57.1539
0.92441 | 0.51873 | 115.0604 | 0.5192 | 101.5952 | 14.2841 | 120.772 | 57.5302
0.92519 | 0.51855 | 114.7473 | 0.2577 | 101.7523 | 14.2312 | 120.8769 | 57.3736
0.92577 | 0.51855 | 114.3827 | 0.4105 | 101.478 | 14.1758 | 120.5418 | 57.1913
0.92648 | 0.51855 | 114.7194 | 0.574 | 101.4268 | 14.205 | 120.5467 | 57.3597
0.92727 | 0.51873 | 114.8224 | 0.5421 | 101.493 | 14.2039 | 120.63 | 57.4112
0.92799 | 0.51911 | 114.7178 | 0.1893 | 101.8109 | 14.1783 | 120.9305 | 57.3589
0.92863 | 0.51892 | 114.8466 | 0.7063 | 101.3368 | 14.183 | 120.4779 | 57.4233
0.92935 | 0.51929 | 114.5601 | 0.1651 | 101.7825 | 14.135 | 120.8758 | 57.2801
0.93013 | 0.51948 | 114.9749 | 0.7027 | 101.3831 | 14.1725 | 120.5456 | 57.4874
0.93085 | 0.51948 | 115.0258 | 0.707 | 101.3958 | 14.1662 | 120.5668 | 57.5129
0.93156 | 0.51967 | 114.869 | 0.5843 | 101.4662 | 14.1344 | 120.6111 | 57.4345
0.93221 | 0.52023 | 115.1805 | 0.5553 | 101.599 | 14.1616 | 120.7957 | 57.5902
0.933 | 0.52041 | 115.4393 | 0.5068 | 101.7337 | 14.1797 | 120.9736 | 57.7197
0.93371 | 0.52041 | 115.2044 | 0.2464 | 101.9158 | 14.1383 | 121.1166 | 57.6022
0.93443 | 0.5206 | 115.0997 | 0.469 | 101.6583 | 14.113 | 120.8416 | 57.5498
0.93507 | 0.5206 | 115.1247 | 0.1804 | 101.9552 | 14.1049 | 121.1427 | 57.5623
0.936 | 0.52041 | 115.8766 | 0.4646 | 101.9217 | 14.1811 | 121.2345 | 57.9383
0.93679 | 0.5206 | 115.6938 | 0.6522 | 101.6731 | 14.145 | 120.9554 | 57.8469
0.93729 | 0.52097 | 115.1998 | 0.4708 | 101.6898 | 14.0758 | 120.8898 | 57.5999
0.93801 | 0.52079 | 115.2765 | 0.2962 | 101.89 | 14.0729 | 121.1028 | 57.6382
0.93886 | 0.52079 | 115.7688 | 0.5656 | 101.7847 | 14.1183 | 121.0795 | 57.8844
0.93958 | 0.52097 | 115.768 | 0.4386 | 101.9114 | 14.1058 | 121.2061 | 57.884
0.94015 | 0.52116 | 115.9232 | 0.5761 | 101.8257 | 14.1149 | 121.1462 | 57.9616
0.94094 | 0.52097 | 115.6101 | 0.5981 | 101.6993 | 14.0632 | 120.9677 | 57.805
0.94173 | 0.52135 | 115.7392 | 0.5313 | 101.8091 | 14.0654 | 121.099 | 57.8696
0.94244 | 0.52153 | 116.18 | 0.602 | 101.8853 | 14.1068 | 121.2487 | 58.09
0.94316 | 0.52153 | 115.8932 | 0.6561 | 101.7356 | 14.0597 | 121.0511 | 57.9466
0.94373 | 0.52191 | 115.7369 | 0.2325 | 102.1071 | 14.0309 | 121.3965 | 57.8684
0.94459 | 0.52191 | 116.437 | -0.001 | 102.574 | 14.1013 | 121.9801 | 58.2185
0.94531 | 0.52172 | 116.15 | 0.3971 | 102.0802 | 14.0542 | 121.4385 | 58.075
0.94602 | 0.52191 | 116.1232 | 0.4237 | 102.0446 | 14.0388 | 121.3985 | 58.0616
0.94674 | 0.52209 | 116.3301 | 0.2201 | 102.3172 | 14.0517 | 121.7056 | 58.1651
0.94745 | 0.52209 | 116.7188 | 0.6397 | 102.0271 | 14.0865 | 121.4803 | 58.3594
0.94817 | 0.52228 | 116.64 | 0.9035 | 101.7371 | 14.0648 | 121.1771 | 58.32
0.94888 | 0.52247 | 116.4053 | 0.5349 | 102.0274 | 14.0243 | 121.4283 | 58.2026
0.94967 | 0.52266 | 116.6121 | 0.3967 | 102.2346 | 14.0359 | 121.6699 | 58.3061
0.95039 | 0.52284 | 116.6113 | 0.1583 | 102.4726 | 14.0237 | 121.9079 | 58.3056
0.9511 | 0.52303 | 116.6624 | 0.7151 | 101.9329 | 14.0178 | 121.3766 | 58.3312
0.95189 | 0.52303 | 116.7651 | 0.4943 | 102.1879 | 14.0169 | 121.6488 | 58.3826
0.95253 | 0.52284 | 116.4522 | 0.4953 | 102.0826 | 13.9684 | 121.4913 | 58.2261
0.95325 | 0.52322 | 117.3348 | 0.7182 | 102.1539 | 14.0624 | 121.7097 | 58.6674
0.95397 | 0.52322 | 117.1519 | 0.7194 | 102.0917 | 14.0284 | 121.617 | 58.5759
0.95468 | 0.52378 | 116.9176 | 0.1813 | 102.5517 | 13.9883 | 122.0379 | 58.4588
0.95533 | 0.52359 | 116.9425 | 0.4759 | 102.2654 | 13.9804 | 121.7558 | 58.4712
0.95604 | 0.52378 | 116.9416 | 0.0186 | 102.7224 | 13.9684 | 122.2126 | 58.4708
0.95683 | 0.52396 | 117.2264 | 0.3237 | 102.5122 | 13.9893 | 122.0499 | 58.6132
0.95754 | 0.52415 | 117.2255 | 0.1277 | 102.7079 | 13.9772 | 122.2454 | 58.6128
0.95819 | 0.52415 | 116.8868 | 0.4718 | 102.2509 | 13.926 | 121.732 | 58.4434
0.9589 | 0.52434 | 117.0938 | 0.4416 | 102.35 | 13.9388 | 121.8657 | 58.5469
0.95969 | 0.52415 | 117.1963 | 0.0371 | 102.7887 | 13.938 | 122.3214 | 58.5982
0.96034 | 0.52434 | 117.2215 | 0.6123 | 102.2219 | 13.9303 | 121.7588 | 58.6108
0.96112 | 0.52434 | 117.3762 | 0.2187 | 102.6671 | 13.9356 | 122.2298 | 58.6881
0.96184 | 0.52452 | 116.9857 | 0.3292 | 102.4264 | 13.8773 | 121.924 | 58.4929
0.96255 | 0.52452 | 117.5301 | 0.1 | 102.8371 | 13.9302 | 122.4254 | 58.7651
0.96334 | 0.5249 | 117.6592 | 0.3 | 102.6801 | 13.9325 | 122.2899 | 58.8296
0.96399 | 0.5249 | 117.4505 | 0.5089 | 102.4016 | 13.8971 | 121.9767 | 58.7252
0.96477 | 0.5249 | 117.5792 | 0.5374 | 102.416 | 13.8994 | 122.0125 | 58.7896
0.96549 | 0.5249 | 118.2534 | 0.4254 | 102.7527 | 13.9674 | 122.4616 | 59.1267
0.9662 | 0.52527 | 117.7333 | 0.469 | 102.5357 | 13.8941 | 122.1579 | 58.8666
0.96685 | 0.52546 | 117.4988 | 0.4658 | 102.4607 | 13.8558 | 122.0438 | 58.7494
0.96764 | 0.52564 | 117.8874 | 0.3459 | 102.7101 | 13.8888 | 122.358 | 58.9437
0.96835 | 0.52583 | 117.8606 | 0.11 | 102.9371 | 13.8739 | 122.5805 | 58.9303
0.96907 | 0.52639 | 118.3276 | 0.432 | 102.7707 | 13.9173 | 122.492 | 59.1638
0.96971 | 0.52658 | 117.8853 | 0.0366 | 103.0186 | 13.8546 | 122.6662 | 58.9427
0.97043 | 0.52676 | 118.0403 | 0.1057 | 103.0012 | 13.8612 | 122.6746 | 59.0201
0.97121 | 0.52676 | 118.6365 | 0.3213 | 102.9843 | 13.9184 | 122.7571 | 59.3182
0.97193 | 0.52658 | 118.2716 | 0.1277 | 103.0563 | 13.8639 | 122.7682 | 59.1358
0.97265 | 0.52658 | 118.5302 | 0.0488 | 103.2214 | 13.8826 | 122.9765 | 59.2651
0.97336 | 0.52676 | 118.3476 | 0.3022 | 102.9071 | 13.8495 | 122.6317 | 59.1738
0.97408 | 0.52676 | 118.9439 | 0.006 | 103.4021 | 13.9078 | 123.226 | 59.4719
0.97486 | 0.52695 | 118.6312 | 0.2739 | 103.0299 | 13.8584 | 122.8018 | 59.3156
0.97551 | 0.52714 | 118.6045 | 0.484 | 102.8109 | 13.8448 | 122.5783 | 59.3022
0.9763 | 0.52732 | 118.8113 | -0.1311 | 103.4949 | 13.8562 | 123.2968 | 59.4056
0.97701 | 0.5277 | 118.6807 | -0.3493 | 103.6696 | 13.8294 | 123.4497 | 59.3404
0.9778 | 0.5277 | 118.7315 | 0.3574 | 102.9798 | 13.8226 | 122.7684 | 59.3657
0.97851 | 0.52788 | 119.0423 | 0.267 | 103.1738 | 13.8473 | 123.0141 | 59.5211
0.97909 | 0.52807 | 118.4702 | 0.2445 | 103.0056 | 13.7714 | 122.7506 | 59.2351
0.9798 | 0.52807 | 118.7808 | 0.1837 | 103.1699 | 13.7961 | 122.9667 | 59.3904
0.98059 | 0.52826 | 119.0915 | 0.2888 | 103.1683 | 13.8196 | 123.0169 | 59.5457
0.98131 | 0.52807 | 119.246 | 0.3022 | 103.2065 | 13.8261 | 123.0808 | 59.623
0.98195 | 0.52807 | 119.271 | 0.627 | 102.89 | 13.8186 | 122.7685 | 59.6355
0.98267 | 0.52788 | 118.9062 | 0.2459 | 103.1495 | 13.7648 | 122.9672 | 59.4531
0.98352 | 0.52807 | 119.7102 | 0.2218 | 103.4416 | 13.8443 | 123.3933 | 59.8551
0.98417 | 0.52863 | 119.3982 | -0.0953 | 103.6546 | 13.7978 | 123.5543 | 59.6991
0.98481 | 0.52826 | 119.0592 | 0.4586 | 102.9878 | 13.7483 | 122.8309 | 59.5296
0.98553 | 0.52826 | 119.3437 | 0.4958 | 103.0454 | 13.7699 | 122.936 | 59.6719
0.98632 | 0.52826 | 119.6282 | 0.3971 | 103.2389 | 13.7902 | 123.177 | 59.8141
0.98703 | 0.52863 | 119.6795 | 0.2646 | 103.3885 | 13.7847 | 123.3351 | 59.8397
0.98775 | 0.529 | 119.497 | 0.1031 | 103.4891 | 13.7523 | 123.4053 | 59.7485
0.98846 | 0.52919 | 119.3923 | 0.2472 | 103.3101 | 13.7289 | 123.2088 | 59.6961
0.98918 | 0.52919 | 119.7548 | 0.2081 | 103.47 | 13.7593 | 123.4292 | 59.8774
0.99004 | 0.52919 | 120.2209 | 0.4458 | 103.3877 | 13.7993 | 123.4245 | 60.1105
0.99075 | 0.52919 | 120.064 | 0.2297 | 103.5515 | 13.77 | 123.5622 | 60.032
0.9914 | 0.52938 | 119.44 | 0.3383 | 103.2349 | 13.6881 | 123.1415 | 59.72
0.99218 | 0.52938 | 120.2178 | 0.0258 | 103.8067 | 13.765 | 123.843 | 60.1089
0.9929 | 0.52919 | 120.1906 | 0.0807 | 103.7427 | 13.7506 | 123.7745 | 60.0953
0.99362 | 0.52938 | 119.8261 | 0.2378 | 103.4641 | 13.6976 | 123.4351 | 59.9131
0.99419 | 0.52919 | 120.0328 | 0.3421 | 103.4287 | 13.7122 | 123.4342 | 60.0164
0.99505 | 0.52882 | 120.109 | 0.4895 | 103.3067 | 13.7075 | 123.3249 | 60.0545
0.99576 | 0.52882 | 120.1598 | 0.7091 | 103.1041 | 13.7021 | 123.1307 | 60.0799
0.99648 | 0.52882 | 120.1068 | 0.2931 | 103.5024 | 13.6848 | 123.5202 | 60.0534
0.99705 | 0.52956 | 120.0548 | 0.3703 | 103.4078 | 13.67 | 123.417 | 60.0274
0.99777 | 0.52994 | 119.7166 | 0.0136 | 103.6517 | 13.6202 | 123.6045 | 59.8583
0.99863 | 0.53012 | 120.5205 | 0.0933 | 103.84 | 13.6985 | 123.9267 | 60.2602
0.99934 | 0.53012 | 120.5713 | 0.1562 | 103.794 | 13.6931 | 123.8892 | 60.2857
0.99991 | 0.53031 | 120.1812 | -0.1022 | 103.9223 | 13.6398 | 123.9525 | 60.0906
1.0006 | 0.5305 | 120.3101 | 0.1402 | 103.7229 | 13.6434 | 123.7746 | 60.1551
1.0015 | 0.53068 | 120.9841 | 0.1024 | 103.9854 | 13.7066 | 124.1494 | 60.4921
1.0022 | 0.53087 | 120.7755 | 0.117 | 103.9012 | 13.6718 | 124.0305 | 60.3878
1.0028 | 0.53106 | 120.3594 | -0.3144 | 104.1939 | 13.6157 | 124.2538 | 60.1797
1.0037 | 0.53106 | 120.5657 | 0.1034 | 103.8449 | 13.6248 | 123.9391 | 60.2829
1.0044 | 0.53106 | 121.2397 | -0.0484 | 104.2213 | 13.69 | 124.428 | 60.6199
1.0051 | 0.53143 | 120.6938 | -0.1369 | 104.1278 | 13.6172 | 124.2434 | 60.3469
1.0057 | 0.5318 | 121.0049 | 0.1043 | 103.9903 | 13.6435 | 124.1578 | 60.5025
1.0064 | 0.5318 | 120.5624 | 0.1268 | 103.8203 | 13.5826 | 123.914 | 60.2812
1.0073 | 0.53199 | 121.3403 | 0.0432 | 104.1631 | 13.6571 | 124.3865 | 60.6701
1.0079 | 0.53199 | 121.0017 | -0.0158 | 104.1093 | 13.6091 | 124.2762 | 60.5009
1.0086 | 0.53218 | 121.1307 | 0.1206 | 104.0159 | 13.6126 | 124.2043 | 60.5653
1.0094 | 0.53199 | 121.1813 | 0.0694 | 104.084 | 13.6073 | 124.2808 | 60.5906
1.0101 | 0.5318 | 121.5953 | 0.2065 | 104.0849 | 13.6419 | 124.3508 | 60.7977
1.0109 | 0.53199 | 121.3088 | 0.429 | 103.7669 | 13.5987 | 123.985 | 60.6544
1.0116 | 0.53218 | 121.5156 | 0.3306 | 103.9342 | 13.611 | 124.1868 | 60.7578
1.0123 | 0.53255 | 120.9697 | -0.0476 | 104.1304 | 13.5388 | 124.292 | 60.4848
1.013 | 0.53255 | 121.4879 | 0.028 | 104.2275 | 13.586 | 124.4755 | 60.7439
1.0137 | 0.53218 | 121.6942 | 0.1045 | 104.2198 | 13.5994 | 124.5022 | 60.8471
1.0144 | 0.53199 | 121.641 | 0.3679 | 103.9387 | 13.5825 | 124.2122 | 60.8205
1.0151 | 0.53218 | 121.1468 | 0.3941 | 103.7477 | 13.5164 | 123.9389 | 60.5734
1.0158 | 0.53218 | 121.7947 | 0.2282 | 104.1296 | 13.578 | 124.4287 | 60.8974
1.0167 | 0.53218 | 121.8194 | 0.4921 | 103.8739 | 13.5677 | 124.1772 | 60.9097
1.0173 | 0.53274 | 121.6113 | 0.0041 | 104.2925 | 13.5347 | 124.5611 | 60.8057
1.018 | 0.53293 | 121.5066 | 0.2053 | 104.0564 | 13.5123 | 124.3075 | 60.7533
1.0188 | 0.53293 | 121.791 | 0.2359 | 104.1206 | 13.5321 | 124.4191 | 60.8955
1.0195 | 0.53293 | 121.7899 | -0.0886 | 104.4447 | 13.5212 | 124.743 | 60.8949
1.0202 | 0.53311 | 122.1005 | 0.2196 | 104.2401 | 13.545 | 124.5901 | 61.0503
1.021 | 0.53349 | 121.8662 | 0.2512 | 104.1303 | 13.5082 | 124.4413 | 60.9331
1.0217 | 0.5333 | 122.2024 | 0.21 | 104.2836 | 13.5348 | 124.6506 | 61.1012
1.0224 | 0.53367 | 122.2536 | 0.1361 | 104.3745 | 13.5297 | 124.7501 | 61.1268
1.0231 | 0.53386 | 121.8633 | 0.1698 | 104.2107 | 13.4757 | 124.5212 | 60.9316
1.0238 | 0.53442 | 122.2003 | -0.0508 | 104.5436 | 13.5024 | 124.9103 | 61.1002
1.0245 | 0.53423 | 122.5625 | 0.2361 | 104.3774 | 13.5317 | 124.8045 | 61.2812
1.0253 | 0.53461 | 122.2503 | 0.1413 | 104.3681 | 13.4865 | 124.7432 | 61.1251
1.026 | 0.53479 | 122.3272 | -0.123 | 104.6581 | 13.4844 | 125.0459 | 61.1636
1.0267 | 0.53535 | 122.4825 | 0.0512 | 104.5356 | 13.4908 | 124.9493 | 61.2413
1.0273 | 0.53479 | 122.429 | 0.0244 | 104.5446 | 13.4754 | 124.9494 | 61.2145
1.0281 | 0.53461 | 122.8949 | 0.1337 | 104.5906 | 13.515 | 125.0731 | 61.4474
1.0288 | 0.53442 | 122.7637 | 0.2938 | 104.3868 | 13.4899 | 124.8474 | 61.3819
1.0295 | 0.53423 | 122.1395 | 0.1528 | 104.3197 | 13.4117 | 124.6763 | 61.0697
1.0303 | 0.53442 | 122.3462 | 0.0041 | 104.5373 | 13.4228 | 124.9283 | 61.1731
1.031 | 0.53442 | 122.9161 | 0.3507 | 104.3807 | 13.4738 | 124.8667 | 61.458
1.0318 | 0.53461 | 123.0969 | 0.038 | 104.7536 | 13.483 | 125.2698 | 61.5484
1.0325 | 0.53498 | 122.9664 | 0.023 | 104.7251 | 13.4581 | 125.2195 | 61.4832
1.0331 | 0.53498 | 122.602 | -0.058 | 104.6846 | 13.4087 | 125.1183 | 61.301
1.0339 | 0.53517 | 123.2759 | 0.3354 | 104.5158 | 13.4709 | 125.0618 | 61.638
1.0346 | 0.53554 | 122.8858 | 0.0904 | 104.6308 | 13.4177 | 125.1117 | 61.4429
1.0353 | 0.53535 | 123.1442 | 0.2127 | 104.5946 | 13.4365 | 125.1187 | 61.5721
1.036 | 0.53498 | 123.0648 | 0.0703 | 104.7106 | 13.4173 | 125.2214 | 61.5324
1.0368 | 0.53498 | 123.2452 | -0.0014 | 104.8424 | 13.4244 | 125.3833 | 61.6226
1.0374 | 0.53535 | 123.2707 | 0.3807 | 104.4688 | 13.4188 | 125.0139 | 61.6353
1.0381 | 0.53591 | 122.9068 | -0.1902 | 104.9183 | 13.3687 | 125.4028 | 61.4534
1.0389 | 0.5361 | 123.399 | 0.2165 | 104.6757 | 13.4108 | 125.2422 | 61.6995
1.0397 | 0.53629 | 123.6835 | 0.189 | 104.798 | 13.4303 | 125.4119 | 61.8418
1.0404 | 0.53647 | 123.6827 | 0.0024 | 104.9843 | 13.4208 | 125.5981 | 61.8414
1.0411 | 0.53666 | 123.5261 | 0.1938 | 104.7407 | 13.3934 | 125.3284 | 61.763
1.0417 | 0.53666 | 123.2395 | 0.1053 | 104.7337 | 13.3529 | 125.2736 | 61.6198
1.0424 | 0.53685 | 123.9654 | 0.138 | 104.9429 | 13.4213 | 125.6038 | 61.9827
1.0433 | 0.53666 | 123.5745 | -0.3814 | 105.332 | 13.3664 | 125.9278 | 61.7873
1.0439 | 0.53666 | 123.9888 | 0.0188 | 105.0699 | 13.402 | 125.7347 | 61.9944
1.0446 | 0.53666 | 123.6503 | -0.1125 | 105.0884 | 13.3549 | 125.6968 | 61.8251
1.0455 | 0.53666 | 124.1421 | -0.1089 | 105.2487 | 13.3957 | 125.9391 | 62.0711
1.0462 | 0.53703 | 124.1674 | 0.0579 | 105.0903 | 13.3881 | 125.7849 | 62.0837
1.0469 | 0.53741 | 123.8033 | 0.3751 | 104.6517 | 13.3384 | 125.2856 | 61.9017
1.0475 | 0.53759 | 123.8026 | 0.0033 | 105.0233 | 13.3301 | 125.657 | 61.9013
1.0482 | 0.53778 | 123.672 | -0.1056 | 105.0886 | 13.3057 | 125.7006 | 61.836
1.0491 | 0.53778 | 124.1378 | -0.2513 | 105.3896 | 13.3436 | 126.0792 | 62.0689
1.0498 | 0.53815 | 124.1371 | -0.3 | 105.438 | 13.3333 | 126.1275 | 62.0686
1.0504 | 0.53815 | 124.266 | -0.008 | 105.189 | 13.3389 | 125.9 | 62.133
1.0511 | 0.53815 | 124.0832 | -0.1441 | 105.2641 | 13.309 | 125.9447 | 62.0416
1.0519 | 0.53815 | 124.5491 | 0.1411 | 105.1342 | 13.3468 | 125.8924 | 62.2745
1.0527 | 0.53834 | 124.7298 | 0.0995 | 105.2361 | 13.3559 | 126.0244 | 62.3649
1.0532 | 0.53853 | 124.262 | -0.1709 | 105.3505 | 13.2975 | 126.0608 | 62.131
1.0541 | 0.53871 | 124.6242 | -0.2599 | 105.5602 | 13.3241 | 126.3309 | 62.3121
1.0548 | 0.53871 | 124.8048 | 0.0512 | 105.3093 | 13.3332 | 126.1101 | 62.4024
1.0555 | 0.53834 | 124.7773 | 0.1912 | 105.1602 | 13.3201 | 125.9564 | 62.3886
1.0561 | 0.53778 | 124.4383 | -0.0933 | 105.3317 | 13.2757 | 126.0715 | 62.2192
1.0568 | 0.53778 | 124.6967 | -0.0172 | 105.3418 | 13.2931 | 126.1246 | 62.3484
1.0577 | 0.53797 | 125.1887 | 0.0347 | 105.4539 | 13.3335 | 126.3186 | 62.5944
1.0584 | 0.53815 | 124.7985 | -0.2781 | 105.6366 | 13.2817 | 126.4363 | 62.3993
1.0592 | 0.53815 | 124.6935 | -0.0309 | 105.3544 | 13.2593 | 126.1366 | 62.3467
1.0598 | 0.53797 | 124.9258 | 0.2042 | 105.1967 | 13.275 | 126.0177 | 62.4629
1.0606 | 0.53797 | 125.236 | 0.1421 | 105.3622 | 13.2969 | 126.2349 | 62.618
1.0613 | 0.53834 | 125.1834 | -0.0397 | 105.5265 | 13.2812 | 126.3904 | 62.5917
1.062 | 0.53853 | 124.8971 | 0.0964 | 105.2949 | 13.2417 | 126.1111 | 62.4486
1.0627 | 0.53853 | 124.7922 | 0.312 | 105.0443 | 13.2205 | 125.843 | 62.3961
1.0635 | 0.53853 | 125.0505 | -0.0675 | 105.5099 | 13.2368 | 126.3517 | 62.5252
1.0642 | 0.53909 | 125.1538 | 0.1356 | 105.3412 | 13.2377 | 126.2002 | 62.5769
1.0648 | 0.53927 | 125.2568 | 0.0071 | 105.504 | 13.2396 | 126.3802 | 62.6284
1.0655 | 0.53983 | 125.1785 | -0.1594 | 105.6444 | 13.2213 | 126.5075 | 62.5893
1.0663 | 0.53983 | 125.7742 | 0.1572 | 105.5263 | 13.2733 | 126.4887 | 62.8871
1.067 | 0.53983 | 125.6692 | 0.239 | 105.4095 | 13.2521 | 126.3544 | 62.8346
1.0676 | 0.53983 | 125.0974 | -0.0838 | 105.5417 | 13.1837 | 126.3913 | 62.5487
1.0685 | 0.54002 | 125.1482 | 0.4194 | 105.0554 | 13.1772 | 125.9135 | 62.5741
1.0692 | 0.54002 | 125.5623 | 0.0531 | 105.5598 | 13.2109 | 126.4868 | 62.7811
1.0699 | 0.54021 | 125.8987 | 0.432 | 105.293 | 13.2364 | 126.2761 | 62.9494
1.0706 | 0.54021 | 125.2749 | 0.2062 | 105.3108 | 13.1617 | 126.19 | 62.6374
1.0713 | 0.54021 | 125.3774 | -0.1575 | 105.7087 | 13.1616 | 126.605 | 62.6887
1.0721 | 0.54021 | 125.9731 | 0.0856 | 105.6642 | 13.2133 | 126.6597 | 62.9865
1.0728 | 0.54021 | 125.8681 | -0.099 | 105.8138 | 13.1923 | 126.7918 | 62.9341
1.0735 | 0.54021 | 125.919 | 0.1057 | 105.6261 | 13.1888 | 126.6126 | 62.9595
1.0742 | 0.54058 | 125.4772 | -0.2919 | 105.8763 | 13.1325 | 126.7892 | 62.7386
1.075 | 0.54077 | 125.9173 | -0.1931 | 105.9242 | 13.1678 | 126.9104 | 62.9586
1.0757 | 0.54095 | 125.9164 | -0.1947 | 105.9255 | 13.1579 | 126.9116 | 62.9582
1.0764 | 0.54077 | 125.967 | -0.0752 | 105.8229 | 13.1543 | 126.8174 | 62.9835
1.0772 | 0.54114 | 125.7845 | -0.3147 | 106.0015 | 13.1234 | 126.9656 | 62.8922
1.0779 | 0.54133 | 126.3286 | -0.2359 | 106.1041 | 13.1714 | 127.1588 | 63.1643
1.0786 | 0.54133 | 126.4313 | 0.0241 | 105.8783 | 13.1723 | 126.9502 | 63.2156
1.0792 | 0.54133 | 126.1189 | 0.0254 | 105.7729 | 13.1308 | 126.7927 | 63.0594
1.0799 | 0.5417 | 126.3777 | 0.3292 | 105.5553 | 13.148 | 126.6182 | 63.1888
1.0807 | 0.54189 | 126.6621 | 0.0645 | 105.9148 | 13.1669 | 127.0251 | 63.331
1.0815 | 0.54208 | 126.6091 | -0.28 | 106.2416 | 13.1506 | 127.3431 | 63.3046
1.0821 | 0.54245 | 126.427 | -0.3666 | 106.2675 | 13.1238 | 127.3386 | 63.2135
1.0828 | 0.54245 | 126.2442 | -0.2206 | 106.0605 | 13.095 | 127.1013 | 63.1221
1.0836 | 0.54208 | 126.7615 | -0.0766 | 106.089 | 13.138 | 127.2159 | 63.3808
1.0842 | 0.54189 | 126.6565 | -0.1775 | 106.1549 | 13.1184 | 127.2643 | 63.3282
1.0849 | 0.54226 | 126.5781 | -0.3202 | 106.2714 | 13.1015 | 127.3678 | 63.289
1.0857 | 0.54226 | 126.5767 | -0.2177 | 106.1685 | 13.0897 | 127.2646 | 63.2883
1.0865 | 0.54226 | 127.0684 | 0.1577 | 105.957 | 13.1299 | 127.1351 | 63.5342
1.0872 | 0.54245 | 126.8082 | -0.1422 | 106.1701 | 13.0942 | 127.3048 | 63.4041
1.0879 | 0.54264 | 127.0148 | 0.0983 | 105.9985 | 13.1059 | 127.1676 | 63.5074
1.0886 | 0.54282 | 126.7285 | -0.1134 | 106.1147 | 13.0666 | 127.2361 | 63.3642
1.0894 | 0.54282 | 127.2462 | -0.0323 | 106.2062 | 13.1095 | 127.4139 | 63.6231
1.0901 | 0.54282 | 127.3229 | 0.0904 | 106.1091 | 13.1077 | 127.3295 | 63.6614
1.0907 | 0.54282 | 127.0624 | 0.2429 | 105.8697 | 13.0721 | 127.0468 | 63.5312
1.0915 | 0.54282 | 127.4244 | 0.3443 | 105.889 | 13.0988 | 127.1264 | 63.7122
1.0923 | 0.54282 | 127.6566 | 0.3888 | 105.9219 | 13.1121 | 127.198 | 63.8283
1.093 | 0.5432 | 127.6042 | 0.2529 | 106.0403 | 13.098 | 127.3076 | 63.8021
1.0937 | 0.5432 | 127.4473 | -0.0333 | 106.2742 | 13.0723 | 127.5154 | 63.7237
1.0943 | 0.54338 | 127.1611 | -0.011 | 106.1565 | 13.0342 | 127.35 | 63.5806
1.0951 | 0.54357 | 127.705 | 0.3895 | 105.9372 | 13.0795 | 127.2214 | 63.8525
1.0958 | 0.54338 | 127.9111 | 0.2065 | 106.189 | 13.091 | 127.5075 | 63.9556
1.0965 | 0.54376 | 127.5733 | 0.2232 | 106.0596 | 13.0478 | 127.3218 | 63.7866
1.0972 | 0.54394 | 127.4686 | 0.3292 | 105.9187 | 13.0275 | 127.1635 | 63.7343
1.098 | 0.54413 | 127.8827 | 0.1237 | 106.2622 | 13.0594 | 127.576 | 63.9413
1.0987 | 0.5445 | 127.7263 | -0.122 | 106.4558 | 13.0338 | 127.7435 | 63.8631
1.0995 | 0.5445 | 127.9065 | 0.1816 | 106.2122 | 13.0408 | 127.53 | 63.9533
1.1001 | 0.54469 | 127.6983 | 0.056 | 106.2684 | 13.0119 | 127.5514 | 63.8491
1.1009 | 0.54469 | 128.1381 | 0.3782 | 106.0928 | 13.0463 | 127.4491 | 64.069
1.1015 | 0.5445 | 128.059 | 0.1258 | 106.3188 | 13.0297 | 127.662 | 64.0295
1.1023 | 0.54488 | 127.8766 | -0.0333 | 106.4171 | 13.0007 | 127.7299 | 63.9383
1.103 | 0.54506 | 128.1352 | -0.0041 | 106.4741 | 13.0185 | 127.83 | 64.0676
1.1037 | 0.5445 | 128.1593 | 0.0617 | 106.4164 | 13.0115 | 127.7763 | 64.0797
1.1046 | 0.54432 | 128.7544 | 0.1392 | 106.5373 | 13.0606 | 127.9963 | 64.3772
1.1053 | 0.54432 | 128.6495 | 0.1551 | 106.4864 | 13.0404 | 127.928 | 64.3247
1.1058 | 0.54469 | 128.2339 | 0.2631 | 106.2398 | 12.9907 | 127.6122 | 64.117
1.1066 | 0.54488 | 128.2849 | 0.3459 | 106.174 | 12.9864 | 127.5548 | 64.1424
1.1074 | 0.54488 | 128.8802 | 0.3335 | 106.3848 | 13.0354 | 127.8649 | 64.4401
1.1081 | 0.54488 | 128.3083 | 0.2423 | 106.2854 | 12.9681 | 127.6701 | 64.1541
1.1087 | 0.54506 | 128.4892 | 0.5424 | 106.0456 | 12.9789 | 127.4605 | 64.2446
1.1094 | 0.54506 | 128.5918 | 0.685 | 105.9372 | 12.9798 | 127.3692 | 64.2959
1.1103 | 0.54525 | 128.7722 | 0.1206 | 106.5617 | 12.9868 | 128.0238 | 64.3861
1.111 | 0.54544 | 128.5638 | 0.4541 | 106.1587 | 12.9564 | 127.586 | 64.2819
1.1117 | 0.54562 | 128.485 | -0.0361 | 106.6227 | 12.9391 | 128.0368 | 64.2425
1.1123 | 0.54581 | 128.4065 | 0.5685 | 105.9919 | 12.9237 | 127.3929 | 64.2033
1.1132 | 0.54618 | 129.4172 | 0.1693 | 106.7279 | 13.0134 | 128.2974 | 64.7086
1.1139 | 0.54656 | 128.6901 | 0.0005 | 106.6543 | 12.9308 | 128.1027 | 64.3451
1.1147 | 0.54674 | 128.9225 | 0.0175 | 106.7148 | 12.944 | 128.2019 | 64.4613
1.1153 | 0.54656 | 128.8436 | 0.1017 | 106.6043 | 12.9286 | 128.0782 | 64.4218
1.1161 | 0.54656 | 129.3611 | 0.5122 | 106.3663 | 12.9703 | 127.9265 | 64.6806
1.1168 | 0.54656 | 129.0487 | 0.0911 | 106.6832 | 12.9297 | 128.1913 | 64.5243
1.1176 | 0.54656 | 129.1771 | -0.1462 | 106.9633 | 12.9323 | 128.4929 | 64.5886
1.1182 | 0.54656 | 129.0204 | -0.1113 | 106.8762 | 12.9083 | 128.3796 | 64.5102
1.1189 | 0.54656 | 129.5899 | 0.1411 | 106.8137 | 12.9561 | 128.412 | 64.795
1.1197 | 0.54637 | 129.3551 | 0.0263 | 106.8502 | 12.9233 | 128.4094 | 64.6776
1.1204 | 0.54637 | 129.328 | -0.0484 | 106.9159 | 12.9113 | 128.4705 | 64.664
1.1211 | 0.54637 | 129.4306 | 0.4335 | 106.4682 | 12.9123 | 128.0399 | 64.7153
1.1218 | 0.54656 | 129.6891 | 0.1589 | 106.8289 | 12.9289 | 128.4438 | 64.8445
1.1224 | 0.54637 | 129.4025 | 0.489 | 106.4033 | 12.892 | 127.9704 | 64.7012
1.1232 | 0.54656 | 129.3755 | 0.2825 | 106.6008 | 12.8792 | 128.1634 | 64.6877
1.1239 | 0.54637 | 129.5039 | 0.5171 | 106.409 | 12.8837 | 127.993 | 64.752
1.1247 | 0.54656 | 129.9957 | 0.4378 | 106.6522 | 12.9226 | 128.3182 | 64.9978
1.1254 | 0.54637 | 129.8646 | 0.5462 | 106.5001 | 12.9003 | 128.1442 | 64.9323
1.126 | 0.54618 | 129.7077 | 0.4431 | 106.551 | 12.8765 | 128.1689 | 64.8539
1.1268 | 0.54618 | 129.3174 | 0.2808 | 106.5831 | 12.8276 | 128.136 | 64.6587
1.1277 | 0.54637 | 130.0943 | 0.4094 | 106.7135 | 12.8938 | 128.3959 | 65.0472
1.1283 | 0.54656 | 130.0935 | 0.3667 | 106.7559 | 12.8855 | 128.4382 | 65.0468
1.129 | 0.54656 | 129.6514 | 0.1851 | 106.7902 | 12.8325 | 128.3987 | 64.8257
1.1296 | 0.54674 | 129.5988 | 0.2942 | 106.6635 | 12.82 | 128.2633 | 64.7994
1.1304 | 0.54674 | 130.1941 | 0.338 | 106.8181 | 12.869 | 128.5172 | 65.0971
1.1312 | 0.54693 | 129.9078 | 0.4713 | 106.5894 | 12.8306 | 128.2407 | 64.9539
1.1319 | 0.5473 | 130.0367 | 0.469 | 106.6346 | 12.8343 | 128.3074 | 65.0184
1.1325 | 0.5473 | 130.0616 | 0.2199 | 106.892 | 12.8286 | 128.569 | 65.0308
1.1333 | 0.54749 | 130.3978 | 0.4244 | 106.7995 | 12.8518 | 128.5325 | 65.1989
1.134 | 0.54749 | 130.1891 | 0.5307 | 106.6237 | 12.8221 | 128.3219 | 65.0946
1.1348 | 0.54749 | 130.4473 | 0.2019 | 107.0386 | 12.8385 | 128.7798 | 65.2236
1.1355 | 0.54749 | 130.0312 | 0.2562 | 106.8455 | 12.7885 | 128.5174 | 65.0156
1.1362 | 0.54749 | 130.419 | 0.3756 | 106.8554 | 12.8176 | 128.5919 | 65.2095
1.1369 | 0.54768 | 130.4181 | 0.3256 | 106.9051 | 12.8085 | 128.6414 | 65.209
1.1375 | 0.54712 | 130.5201 | 0.1668 | 107.098 | 12.8104 | 128.8513 | 65.2601
1.1383 | 0.54693 | 130.5186 | 0.3386 | 106.9257 | 12.8004 | 128.6788 | 65.2593
1.139 | 0.54693 | 130.7508 | 0.2141 | 107.1276 | 12.8142 | 128.9194 | 65.3754
1.1397 | 0.54693 | 130.4645 | 0.1818 | 107.0644 | 12.778 | 128.8085 | 65.2323
1.1406 | 0.54674 | 130.411 | 0.3014 | 106.927 | 12.762 | 128.6622 | 65.2055
1.1412 | 0.54656 | 130.4875 | 0.49 | 106.764 | 12.7614 | 128.5119 | 65.2438
1.1419 | 0.54693 | 130.2016 | 0.312 | 106.8466 | 12.7245 | 128.5469 | 65.1008
1.1427 | 0.54693 | 130.9005 | 0.4907 | 106.9009 | 12.7831 | 128.7176 | 65.4502
1.1434 | 0.54693 | 130.8215 | 0.5747 | 106.7906 | 12.7664 | 128.5941 | 65.4108
1.1441 | 0.54693 | 130.3537 | 0.2569 | 106.9524 | 12.7127 | 128.678 | 65.1768
1.1448 | 0.54656 | 130.1965 | 0.077 | 107.0799 | 12.6884 | 128.7793 | 65.0982
1.1456 | 0.54656 | 130.9991 | 0.8169 | 106.6076 | 12.757 | 128.4408 | 65.4996
1.1463 | 0.54618 | 130.5566 | 0.2172 | 107.0598 | 12.7049 | 128.8193 | 65.2783
1.1469 | 0.54637 | 130.5039 | 0.1394 | 107.12 | 12.6918 | 128.8707 | 65.252
1.1476 | 0.54674 | 130.6329 | 0.3828 | 106.9196 | 12.6955 | 128.6917 | 65.3164
1.1484 | 0.54693 | 130.6578 | 0.2132 | 107.0975 | 12.6882 | 128.8738 | 65.3289
1.1491 | 0.5473 | 130.5533 | -0.1613 | 107.4371 | 12.6693 | 129.196 | 65.2767
1.1498 | 0.54749 | 130.6303 | 0.1778 | 107.1237 | 12.6688 | 128.8954 | 65.3151
1.1506 | 0.54805 | 130.5 | -0.2721 | 107.5301 | 12.6465 | 129.2801 | 65.25
1.1513 | 0.54805 | 131.0434 | -0.0149 | 107.454 | 12.6904 | 129.2946 | 65.5217
1.152 | 0.54805 | 131.2757 | -0.2874 | 107.8039 | 12.7041 | 129.6832 | 65.6378
1.1526 | 0.54824 | 131.0674 | -0.0302 | 107.4773 | 12.676 | 129.3218 | 65.5337
1.1534 | 0.54786 | 131.0656 | 0.2253 | 107.2212 | 12.6662 | 129.0655 | 65.5328
1.1541 | 0.54805 | 131.1684 | -0.2173 | 107.6981 | 12.6674 | 129.5595 | 65.5842
1.155 | 0.54805 | 131.6597 | -0.0457 | 107.6902 | 12.7043 | 129.6335 | 65.8299
1.1556 | 0.54805 | 131.2439 | 0.2081 | 107.2978 | 12.6571 | 129.1718 | 65.6219
1.1563 | 0.54824 | 130.9836 | -0.0397 | 107.4589 | 12.6233 | 129.2895 | 65.4918
1.1572 | 0.54824 | 131.8379 | 0.1419 | 107.562 | 12.6952 | 129.535 | 65.919
1.1579 | 0.54786 | 131.6028 | 0.2495 | 107.3761 | 12.6629 | 129.3099 | 65.8014
1.1584 | 0.54768 | 131.1869 | -0.0522 | 107.5392 | 12.6167 | 129.4036 | 65.5934
1.1592 | 0.54786 | 131.1081 | 0.4819 | 106.9788 | 12.6004 | 128.8302 | 65.5541
1.16 | 0.54786 | 131.5216 | 0.1438 | 107.4547 | 12.6298 | 129.375 | 65.7608
1.1606 | 0.54805 | 131.2357 | 0.072 | 107.4312 | 12.5954 | 129.3038 | 65.6178
1.1613 | 0.54842 | 131.3646 | 0.3431 | 107.203 | 12.5991 | 129.0971 | 65.6823
1.162 | 0.54861 | 131.5452 | -0.1113 | 107.7176 | 12.6078 | 129.6418 | 65.7726
1.1629 | 0.54842 | 131.9843 | 0.2787 | 107.474 | 12.6395 | 129.4714 | 65.9922
1.1636 | 0.5488 | 131.7502 | 0.1347 | 107.5399 | 12.6084 | 129.4983 | 65.8751
1.1642 | 0.54898 | 131.4125 | 0.0713 | 107.4907 | 12.5691 | 129.3928 | 65.7062
1.165 | 0.54898 | 131.6963 | 0.0864 | 107.5702 | 12.586 | 129.5196 | 65.8481
1.1657 | 0.54917 | 132.2399 | 0.1247 | 107.7131 | 12.6302 | 129.7531 | 66.12
1.1665 | 0.54936 | 132.0833 | 0.4749 | 107.3107 | 12.6057 | 129.3246 | 66.0417
1.167 | 0.54954 | 131.8492 | -0.0309 | 107.7385 | 12.5765 | 129.7133 | 65.9246
1.1679 | 0.54973 | 131.9777 | -0.0713 | 107.8217 | 12.5784 | 129.8179 | 65.9888
1.1687 | 0.54973 | 132.469 | -0.0263 | 107.9404 | 12.6159 | 130.0186 | 66.2345
1.1694 | 0.54992 | 132.3125 | 0.2512 | 107.6107 | 12.5923 | 129.6628 | 66.1563
1.1701 | 0.55029 | 132.3118 | 0.3498 | 107.5119 | 12.5837 | 129.5638 | 66.1559
1.1708 | 0.54992 | 132.3881 | 0.2053 | 107.6818 | 12.5832 | 129.7465 | 66.194
1.1715 | 0.54992 | 132.8534 | 0.3746 | 107.6677 | 12.6181 | 129.8099 | 66.4267
1.1722 | 0.55029 | 132.3343 | 0.1656 | 107.7036 | 12.561 | 129.7593 | 66.1672
1.1729 | 0.55066 | 132.541 | 0.0861 | 107.8519 | 12.5721 | 129.9421 | 66.2705
1.1736 | 0.55048 | 132.4359 | -0.0227 | 107.9257 | 12.5535 | 129.9984 | 66.2179
1.1744 | 0.55029 | 133.0825 | 0.0335 | 108.0851 | 12.6055 | 130.2655 | 66.5413
1.175 | 0.55048 | 132.6669 | -0.0405 | 108.0205 | 12.5584 | 130.1317 | 66.3334
1.1758 | 0.55066 | 132.5104 | -0.067 | 107.9948 | 12.535 | 130.0799 | 66.2552
1.1765 | 0.55066 | 132.7425 | 0.1076 | 107.8976 | 12.5485 | 130.0214 | 66.3713
1.1773 | 0.55085 | 133.1563 | -0.0168 | 108.1599 | 12.5783 | 130.3526 | 66.5781
1.1779 | 0.55104 | 132.6369 | 0.2306 | 107.7394 | 12.5216 | 129.8455 | 66.3185
1.1786 | 0.55141 | 132.6362 | -0.2627 | 108.2324 | 12.513 | 130.3384 | 66.3181
1.1794 | 0.55122 | 132.7384 | -0.0544 | 108.0582 | 12.5134 | 130.1812 | 66.3692
1.1801 | 0.55141 | 133.567 | -0.1161 | 108.3961 | 12.5831 | 130.6572 | 66.7835
1.1808 | 0.55141 | 133.1251 | 0.1038 | 108.0289 | 12.533 | 130.2164 | 66.5626
1.1816 | 0.55122 | 133.4866 | 0.1693 | 108.0839 | 12.5586 | 130.3317 | 66.7433
1.1823 | 0.55122 | 132.941 | -0.0165 | 108.0878 | 12.4987 | 130.2447 | 66.4705
1.183 | 0.55122 | 133.6657 | -0.1491 | 108.462 | 12.5585 | 130.7396 | 66.8329
1.1838 | 0.5516 | 133.6908 | -0.0673 | 108.3885 | 12.5516 | 130.6703 | 66.8454
1.1844 | 0.5516 | 133.4305 | 0.4627 | 107.7717 | 12.5195 | 130.0102 | 66.7152
1.1851 | 0.55178 | 133.3777 | 0.1836 | 108.0332 | 12.5061 | 130.2628 | 66.6888
1.186 | 0.55178 | 133.9466 | 0.323 | 108.0835 | 12.5494 | 130.4079 | 66.9733
1.1865 | 0.55197 | 133.3497 | 0.0043 | 108.2032 | 12.4875 | 130.4281 | 66.6749
1.1874 | 0.55197 | 133.7113 | -0.1263 | 108.4543 | 12.5114 | 130.7395 | 66.8556
1.1881 | 0.55197 | 133.399 | -0.1515 | 108.3754 | 12.4737 | 130.6086 | 66.6995
1.1887 | 0.55235 | 133.1651 | -0.1249 | 108.2708 | 12.4443 | 130.465 | 66.5825
1.1895 | 0.55272 | 133.9938 | 0.0488 | 108.3733 | 12.5127 | 130.7056 | 66.9969
1.1902 | 0.55272 | 134.1222 | -0.151 | 108.6159 | 12.5163 | 130.9696 | 67.0611
1.1909 | 0.55253 | 133.9394 | 0.4684 | 107.9356 | 12.4917 | 130.2588 | 66.9697
1.1917 | 0.55235 | 134.4563 | 0.3012 | 108.2751 | 12.5308 | 130.6845 | 67.2282
1.1923 | 0.55272 | 133.9632 | -0.2847 | 108.6966 | 12.4772 | 131.0238 | 66.9816
1.1932 | 0.55291 | 134.3249 | -0.113 | 108.6454 | 12.501 | 131.0329 | 67.1625
1.1938 | 0.55291 | 134.1424 | 0.054 | 108.4176 | 12.4765 | 130.7747 | 67.0712
1.1945 | 0.55291 | 134.2449 | -0.2331 | 108.7389 | 12.4777 | 131.113 | 67.1224
1.1953 | 0.55272 | 134.2433 | 0.1015 | 108.4038 | 12.4684 | 130.7777 | 67.1217
1.196 | 0.55291 | 134.372 | 0.2204 | 108.3277 | 12.4721 | 130.7231 | 67.186
1.1967 | 0.55309 | 133.8268 | 0.0543 | 108.3121 | 12.4139 | 130.6166 | 66.9134
1.1974 | 0.55272 | 134.5249 | -0.2836 | 108.8827 | 12.4697 | 131.3035 | 67.2624
1.1981 | 0.55253 | 134.394 | -0.1378 | 108.6933 | 12.4501 | 131.0923 | 67.197
1.1989 | 0.55291 | 134.6523 | -0.2005 | 108.8421 | 12.465 | 131.2841 | 67.3262
1.1996 | 0.55309 | 134.5218 | -0.0462 | 108.6442 | 12.4446 | 131.0645 | 67.2609
1.2003 | 0.55309 | 134.5206 | -0.4934 | 109.091 | 12.4362 | 131.5111 | 67.2603
1.201 | 0.55309 | 134.5712 | 0.0005 | 108.614 | 12.4327 | 131.0426 | 67.2856
1.2017 | 0.55272 | 134.5436 | -0.2672 | 108.8726 | 12.4219 | 131.2965 | 67.2718
1.2024 | 0.55309 | 134.5949 | 0.1679 | 108.4545 | 12.4192 | 130.887 | 67.2974
1.2032 | 0.55328 | 135.0344 | 0.0224 | 108.7465 | 12.4508 | 131.2522 | 67.5172
1.2039 | 0.55309 | 134.5664 | -0.2304 | 108.8433 | 12.3994 | 131.2711 | 67.2832
1.2046 | 0.55291 | 134.7724 | 0.2459 | 108.4357 | 12.4102 | 130.8978 | 67.3862
1.2053 | 0.55291 | 134.7195 | 0.0311 | 108.6329 | 12.3979 | 131.0861 | 67.3597
1.206 | 0.55291 | 134.9255 | 0.518 | 108.2146 | 12.4079 | 130.7022 | 67.4627
1.2068 | 0.55272 | 134.6908 | 0.4108 | 108.2436 | 12.3781 | 130.6921 | 67.3454
1.2074 | 0.55272 | 134.5342 | -0.089 | 108.6912 | 12.3564 | 131.1136 | 67.2671
1.2083 | 0.55272 | 134.6882 | 0.205 | 108.4485 | 12.36 | 130.8966 | 67.3441
1.2089 | 0.55291 | 134.506 | -0.224 | 108.8168 | 12.3367 | 131.2345 | 67.253
1.2098 | 0.55272 | 135.3596 | 0.1002 | 108.7772 | 12.4054 | 131.3371 | 67.6798
1.2105 | 0.55309 | 134.9701 | 0.3076 | 108.4399 | 12.3615 | 130.9349 | 67.4851
1.211 | 0.55328 | 134.9694 | -0.1656 | 108.9128 | 12.3549 | 131.4077 | 67.4847
1.2118 | 0.55328 | 134.5794 | -0.5259 | 109.1432 | 12.3111 | 131.5731 | 67.2897
1.2126 | 0.55291 | 135.1996 | -0.1517 | 108.9757 | 12.3582 | 131.5089 | 67.5998
1.2133 | 0.55272 | 135.3537 | -0.279 | 109.1544 | 12.365 | 131.7134 | 67.6769
1.2139 | 0.55272 | 134.9639 | 0.1392 | 108.6063 | 12.3221 | 131.1002 | 67.482
1.2146 | 0.55272 | 134.574 | -0.0367 | 108.6522 | 12.2784 | 131.0812 | 67.287
1.2155 | 0.55272 | 135.3759 | 0.283 | 108.5998 | 12.342 | 131.1625 | 67.688
1.2161 | 0.55291 | 135.0382 | 0.078 | 108.6922 | 12.3039 | 131.1986 | 67.5191
1.2168 | 0.55291 | 135.348 | 0.1488 | 108.7247 | 12.3241 | 131.2827 | 67.674
1.2175 | 0.55272 | 135.243 | 0.1428 | 108.6957 | 12.3073 | 131.2362 | 67.6215
1.2183 | 0.55291 | 135.2159 | 0.3754 | 108.454 | 12.2952 | 130.99 | 67.6079
1.2191 | 0.55309 | 135.2667 | -0.0522 | 108.8986 | 12.2918 | 131.443 | 67.6334
1.2197 | 0.55328 | 134.9808 | 0.3134 | 108.4376 | 12.2586 | 130.9344 | 67.4904
1.2205 | 0.55365 | 135.0577 | 0.1053 | 108.6713 | 12.2568 | 131.181 | 67.5289
1.2212 | 0.55365 | 135.7562 | 0.6376 | 108.3719 | 12.3123 | 130.9979 | 67.8781
1.2219 | 0.55403 | 135.3668 | 0.2526 | 108.627 | 12.269 | 131.1881 | 67.6834
1.2225 | 0.5544 | 135.7291 | 0.3807 | 108.6197 | 12.2955 | 131.2412 | 67.8645
1.2234 | 0.55421 | 135.8311 | 0.0983 | 108.9361 | 12.2952 | 131.5746 | 67.9155
1.2241 | 0.55421 | 135.752 | 0.0817 | 108.9263 | 12.2792 | 131.5516 | 67.876
1.2249 | 0.5544 | 136.1916 | 0.3386 | 108.8159 | 12.3111 | 131.5145 | 68.0958
1.2255 | 0.55459 | 136.0612 | 0.1928 | 108.9182 | 12.2921 | 131.5951 | 68.0306
1.2262 | 0.55496 | 135.5421 | -0.0742 | 109.0122 | 12.2372 | 131.6025 | 67.7711
1.227 | 0.55496 | 136.4996 | 0.0839 | 109.1732 | 12.315 | 131.9232 | 68.2498
1.2277 | 0.55515 | 136.0323 | -0.0091 | 109.1105 | 12.2656 | 131.7825 | 68.0162
1.2284 | 0.55515 | 136.083 | -0.0316 | 109.1498 | 12.2623 | 131.8303 | 68.0415
1.2291 | 0.55496 | 136.2629 | 0.0473 | 109.1309 | 12.2706 | 131.8414 | 68.1315
1.2299 | 0.55496 | 136.4689 | 0.0971 | 109.1498 | 12.2805 | 131.8946 | 68.2344
1.2306 | 0.55496 | 136.3899 | -0.034 | 109.2546 | 12.2654 | 131.9862 | 68.195
1.2313 | 0.55515 | 136.5444 | -0.0263 | 109.2984 | 12.2714 | 132.0558 | 68.2722
1.2319 | 0.55552 | 136.4661 | -0.2391 | 109.485 | 12.2573 | 132.2294 | 68.233
1.2328 | 0.55552 | 136.7756 | -0.2867 | 109.6358 | 12.2756 | 132.4317 | 68.3878
1.2334 | 0.55533 | 136.8261 | -0.1184 | 109.4843 | 12.2731 | 132.2887 | 68.413
1.2342 | 0.55515 | 136.6951 | -0.0608 | 109.3831 | 12.2534 | 132.1656 | 68.3475
1.2349 | 0.55496 | 136.7195 | 0.3498 | 108.9806 | 12.2477 | 131.7672 | 68.3598
1.2357 | 0.55515 | 136.7184 | 0.205 | 109.1251 | 12.239 | 131.9115 | 68.3592
1.2364 | 0.55533 | 137.0543 | 0.2349 | 109.2071 | 12.2612 | 132.0495 | 68.5272
1.237 | 0.55571 | 136.6391 | 0.1337 | 109.1699 | 12.217 | 131.943 | 68.3196
1.2377 | 0.55589 | 136.8454 | 0.2454 | 109.1269 | 12.2276 | 131.9345 | 68.4227
1.2385 | 0.55571 | 136.8958 | 0.189 | 109.2001 | 12.2243 | 132.0161 | 68.4479
1.2393 | 0.55589 | 137.076 | -0.1275 | 109.5767 | 12.231 | 132.4227 | 68.538
1.24 | 0.55608 | 137.3083 | -0.1546 | 109.6812 | 12.2447 | 132.5659 | 68.6542
1.2405 | 0.55627 | 137.0226 | 0.2608 | 109.1705 | 12.213 | 132.0076 | 68.5113
1.2414 | 0.55645 | 137.6432 | -0.0261 | 109.6643 | 12.259 | 132.6048 | 68.8216
1.2421 | 0.55645 | 137.2533 | 0.2042 | 109.304 | 12.2164 | 132.1796 | 68.6267
1.2428 | 0.55627 | 137.1482 | -0.0132 | 109.4864 | 12.1992 | 132.3444 | 68.5741
1.2435 | 0.55608 | 136.9396 | -0.0328 | 109.4365 | 12.1737 | 132.2598 | 68.4698
1.2443 | 0.55627 | 137.7935 | 0.3941 | 109.2942 | 12.2411 | 132.2598 | 68.8968
1.2449 | 0.55645 | 137.1968 | 0.5294 | 108.96 | 12.181 | 131.8261 | 68.5984
1.2457 | 0.55645 | 137.6618 | 0.4187 | 109.2257 | 12.2138 | 132.1693 | 68.8309
1.2463 | 0.55608 | 137.1679 | 0.2127 | 109.2671 | 12.163 | 132.1284 | 68.584
1.247 | 0.55627 | 137.763 | 0.189 | 109.4891 | 12.2089 | 132.4496 | 68.8815
1.2478 | 0.55683 | 137.3736 | -0.1841 | 109.7324 | 12.165 | 132.628 | 68.6868
1.2486 | 0.55701 | 137.4245 | -0.1259 | 109.6911 | 12.1618 | 132.5952 | 68.7122
1.2493 | 0.55701 | 137.7341 | -0.1558 | 109.8242 | 12.1815 | 132.7799 | 68.8671
1.25 | 0.55683 | 137.6809 | -0.0555 | 109.7062 | 12.1691 | 132.653 | 68.8404
1.2508 | 0.55683 | 137.8091 | 0.0645 | 109.6289 | 12.172 | 132.5971 | 68.9045
1.2515 | 0.55664 | 137.8335 | -0.0132 | 109.7148 | 12.1664 | 132.6871 | 68.9168
1.2521 | 0.55701 | 137.8588 | -0.1503 | 109.8603 | 12.1617 | 132.8368 | 68.9294
1.2528 | 0.55701 | 137.7541 | 0.2538 | 109.4213 | 12.1455 | 132.3803 | 68.877
1.2536 | 0.55683 | 138.0892 | -0.0168 | 109.8036 | 12.1659 | 132.8185 | 69.0446
1.2543 | 0.55701 | 137.8292 | 0.0371 | 109.663 | 12.1361 | 132.6346 | 68.9146
1.2551 | 0.55701 | 138.1387 | 0.0617 | 109.7416 | 12.1542 | 132.7647 | 69.0693
1.2557 | 0.55645 | 137.7225 | -0.0922 | 109.7568 | 12.1114 | 132.7105 | 68.8612
1.2565 | 0.55645 | 138.4206 | 0.2127 | 109.6846 | 12.1644 | 132.7547 | 69.2103
1.2573 | 0.55627 | 138.0822 | 0.1294 | 109.6551 | 12.1262 | 132.6688 | 69.0411
1.2579 | 0.55608 | 137.7441 | -0.0257 | 109.6976 | 12.0896 | 132.6549 | 68.8721
1.2586 | 0.55645 | 137.8471 | 0.177 | 109.5291 | 12.0918 | 132.5037 | 68.9236
1.2594 | 0.55664 | 138.5196 | -0.1493 | 110.0796 | 12.1425 | 133.1662 | 69.2598
1.2601 | 0.55645 | 138.0518 | 0.1648 | 109.6096 | 12.0939 | 132.6182 | 69.0259
1.2608 | 0.55645 | 138.1801 | 0.2808 | 109.5363 | 12.0975 | 132.5664 | 69.09
1.2614 | 0.55664 | 137.9461 | 0.2646 | 109.4745 | 12.0702 | 132.4655 | 68.973
1.2623 | 0.55664 | 138.4368 | -0.005 | 109.9077 | 12.1041 | 132.9805 | 69.2184
1.2629 | 0.55664 | 138.3839 | 0.1679 | 109.7172 | 12.0926 | 132.7811 | 69.192
1.2637 | 0.55683 | 138.3052 | -0.2158 | 110.0746 | 12.0782 | 133.1255 | 69.1526
1.2644 | 0.55701 | 137.8898 | -0.0321 | 109.7524 | 12.0343 | 132.734 | 68.9449
1.2652 | 0.5572 | 138.4066 | -0.0072 | 109.8998 | 12.0704 | 132.9675 | 69.2033
1.2659 | 0.55683 | 138.5862 | 0.0571 | 109.8954 | 12.0786 | 132.9931 | 69.2931
1.2665 | 0.55683 | 138.3521 | 0.0107 | 109.8638 | 12.0521 | 132.9224 | 69.1761
1.2674 | 0.55627 | 138.2463 | 0.1184 | 109.7208 | 12.0338 | 132.7619 | 69.1232
1.2681 | 0.55664 | 139.1004 | 0.2989 | 109.825 | 12.1008 | 133.0084 | 69.5502
1.2687 | 0.55683 | 138.7888 | 0.2273 | 109.7927 | 12.0676 | 132.9242 | 69.3944
1.2695 | 0.5572 | 138.7619 | 0.076 | 109.935 | 12.0562 | 133.062 | 69.381
1.2701 | 0.55701 | 138.5535 | 0.0856 | 109.8559 | 12.0321 | 132.9482 | 69.2767
1.271 | 0.55701 | 138.8369 | -0.0608 | 110.0968 | 12.0477 | 133.2363 | 69.4185
1.2717 | 0.5572 | 138.7582 | 0.2665 | 109.7433 | 12.0334 | 132.8697 | 69.3791
1.2722 | 0.5572 | 138.4205 | 0.1885 | 109.7087 | 11.9981 | 132.7788 | 69.2103
1.2731 | 0.5572 | 138.8076 | 0.372 | 109.6542 | 12.0227 | 132.7888 | 69.4038
1.2738 | 0.5572 | 139.2467 | 0.1557 | 110.0169 | 12.0534 | 133.2247 | 69.6234
1.2745 | 0.55739 | 138.8313 | 0.2378 | 109.7963 | 12.0099 | 132.9349 | 69.4156
1.2752 | 0.5572 | 139.0372 | 0.4055 | 109.6973 | 12.021 | 132.8701 | 69.5186
1.2758 | 0.55701 | 138.466 | 0.1553 | 109.7571 | 11.9649 | 132.8347 | 69.233
1.2767 | 0.55701 | 139.4486 | 0.1816 | 110.0583 | 12.0402 | 133.2998 | 69.7243
1.2775 | 0.55701 | 139.3697 | 0.0672 | 110.1464 | 12.026 | 133.3747 | 69.6848
1.2781 | 0.55701 | 138.8506 | 0.0098 | 110.0308 | 11.9744 | 133.1725 | 69.4253
1.2788 | 0.55664 | 139.0043 | 0.4981 | 109.5937 | 11.9803 | 132.7611 | 69.5021
1.2795 | 0.55664 | 139.3656 | 0.3003 | 109.912 | 12.0041 | 133.1396 | 69.6828
1.2803 | 0.55645 | 139.1827 | 0.4507 | 109.7007 | 11.9802 | 132.8978 | 69.5914
1.281 | 0.55664 | 139.0524 | 0.429 | 109.6789 | 11.9623 | 132.8543 | 69.5262
1.2817 | 0.55701 | 138.948 | 0.2008 | 109.8723 | 11.9459 | 133.0303 | 69.474
1.2825 | 0.55701 | 139.6201 | 0.2263 | 110.0708 | 11.9957 | 133.3408 | 69.81
1.2831 | 0.55664 | 139.23 | 0.4898 | 109.6773 | 11.9555 | 132.8823 | 69.615
1.2838 | 0.55664 | 138.8662 | 0.1311 | 109.9147 | 11.9168 | 133.0591 | 69.4331
1.2846 | 0.55664 | 138.8649 | 0.3153 | 109.7301 | 11.9094 | 132.8743 | 69.4325
1.2853 | 0.55645 | 139.7181 | 0.3029 | 110.0269 | 11.9753 | 133.3133 | 69.8591
1.2861 | 0.55683 | 139.2252 | -0.0027 | 110.1682 | 11.9249 | 133.3724 | 69.6126
1.2867 | 0.55739 | 139.4061 | 0.3275 | 109.8982 | 11.9339 | 133.1326 | 69.703
1.2874 | 0.55757 | 139.0943 | 0.1895 | 109.9323 | 11.8998 | 133.1147 | 69.5472
1.2882 | 0.55757 | 139.5591 | -0.2166 | 110.4933 | 11.9316 | 133.7532 | 69.7796
1.2889 | 0.55795 | 139.9728 | 0.0256 | 110.389 | 11.9597 | 133.7177 | 69.9864
1.2896 | 0.55776 | 139.7901 | 0.0787 | 110.275 | 11.9375 | 133.5733 | 69.8951
1.2903 | 0.55757 | 139.8144 | -0.2828 | 110.6446 | 11.9315 | 133.947 | 69.9072
1.2911 | 0.55776 | 140.0464 | -0.0063 | 110.4454 | 11.9433 | 133.7865 | 70.0232
1.2918 | 0.55776 | 140.0712 | 0.1641 | 110.2833 | 11.9389 | 133.6285 | 70.0356
1.2925 | 0.55776 | 139.6556 | -0.2847 | 110.5935 | 11.8961 | 133.8695 | 69.8278
1.2933 | 0.55757 | 140.405 | 0.0732 | 110.4855 | 11.952 | 133.8863 | 70.2025
1.294 | 0.55757 | 140.0671 | 0.1323 | 110.3137 | 11.916 | 133.6582 | 70.0335
1.2947 | 0.55776 | 139.9107 | 0.1208 | 110.2731 | 11.8954 | 133.5915 | 69.9554
1.2954 | 0.55757 | 139.9612 | 0.1497 | 110.261 | 11.8931 | 133.5879 | 69.9806
1.2961 | 0.55739 | 139.9079 | 0.1978 | 110.1952 | 11.8814 | 133.5132 | 69.9539
1.2969 | 0.55757 | 140.3211 | 0.288 | 110.2427 | 11.9085 | 133.6296 | 70.1606
1.2976 | 0.55776 | 140.2424 | 0.1693 | 110.3352 | 11.8946 | 133.7089 | 70.1212
1.2981 | 0.55795 | 139.9568 | 0.2325 | 110.1767 | 11.8646 | 133.5029 | 69.9784
1.2989 | 0.55813 | 139.7486 | -0.0302 | 110.37 | 11.839 | 133.6614 | 69.8743
1.2997 | 0.55795 | 140.8088 | 0.2378 | 110.4554 | 11.9217 | 133.9236 | 70.4044
1.3004 | 0.55813 | 140.2381 | 0.0473 | 110.4557 | 11.8661 | 133.8287 | 70.119
1.3011 | 0.55776 | 140.0033 | 0.0373 | 110.3875 | 11.839 | 133.7213 | 70.0017
1.3018 | 0.55757 | 140.2349 | 0.255 | 110.247 | 11.8515 | 133.6194 | 70.1174
1.3026 | 0.55795 | 140.7778 | 0.4065 | 110.2764 | 11.8895 | 133.7394 | 70.3889
1.3033 | 0.55813 | 140.6991 | 0.4718 | 110.1849 | 11.8756 | 133.6347 | 70.3496
1.304 | 0.55813 | 140.3354 | -0.0032 | 110.5386 | 11.8377 | 133.9278 | 70.1677
1.3048 | 0.55851 | 140.5158 | 0.143 | 110.4525 | 11.8451 | 133.8718 | 70.2579
1.3054 | 0.55851 | 140.67 | -0.1781 | 110.825 | 11.8517 | 134.27 | 70.335
1.3062 | 0.55832 | 141.0568 | 0.0098 | 110.7661 | 11.8764 | 134.2755 | 70.5284
1.3068 | 0.55832 | 140.8228 | -0.3508 | 111.0486 | 11.851 | 134.5191 | 70.4114
1.3077 | 0.55813 | 140.8728 | -0.055 | 110.7695 | 11.8466 | 134.2483 | 70.4364
1.3084 | 0.55813 | 140.8716 | -0.1388 | 110.8529 | 11.8394 | 134.3315 | 70.4358
1.3091 | 0.55832 | 140.6893 | -0.3202 | 110.9736 | 11.8169 | 134.4218 | 70.3447
1.3097 | 0.55832 | 140.8177 | -0.0845 | 110.7806 | 11.8213 | 134.2503 | 70.4088
1.3105 | 0.55851 | 140.4801 | -0.3814 | 110.965 | 11.7858 | 134.3783 | 70.24
1.3112 | 0.55813 | 141.3068 | -0.0878 | 110.947 | 11.8474 | 134.4981 | 70.6534
1.312 | 0.55813 | 141.1761 | 0.1536 | 110.662 | 11.8294 | 134.1914 | 70.588
1.3126 | 0.55776 | 140.6566 | 0.2376 | 110.4049 | 11.7794 | 133.8477 | 70.3283
1.3133 | 0.55776 | 140.8625 | -0.1709 | 110.882 | 11.7896 | 134.3591 | 70.4313
1.3141 | 0.55795 | 141.4569 | -0.0409 | 110.9502 | 11.8316 | 134.5263 | 70.7284
1.3148 | 0.55813 | 140.9122 | -0.1154 | 110.8431 | 11.7789 | 134.3284 | 70.4561
1.3155 | 0.55795 | 140.9107 | -0.011 | 110.7382 | 11.7717 | 134.2233 | 70.4553
1.3162 | 0.55776 | 140.9611 | 0.1577 | 110.5863 | 11.7696 | 134.0798 | 70.4805
1.317 | 0.55776 | 141.3998 | 0.2429 | 110.6473 | 11.7978 | 134.214 | 70.6999
1.3177 | 0.55851 | 141.3478 | -0.3084 | 111.1813 | 11.7871 | 134.7392 | 70.6739
1.3185 | 0.55851 | 141.1392 | -0.6151 | 111.4184 | 11.7613 | 134.9416 | 70.5696
1.3191 | 0.55888 | 141.0093 | -0.2206 | 110.9806 | 11.7448 | 134.4821 | 70.5046
1.32 | 0.55888 | 141.4479 | -0.725 | 111.6312 | 11.773 | 135.2058 | 70.724
1.3206 | 0.55907 | 141.3436 | -0.2073 | 111.0787 | 11.7586 | 134.6359 | 70.6718
1.3213 | 0.55869 | 141.2901 | -0.0829 | 110.9365 | 11.7472 | 134.4848 | 70.645
1.322 | 0.55851 | 141.4439 | 0.2448 | 110.6601 | 11.753 | 134.2341 | 70.722
1.3229 | 0.55851 | 141.6235 | -0.1843 | 111.149 | 11.7588 | 134.753 | 70.8118
1.3236 | 0.55888 | 141.6229 | -0.0354 | 110.9999 | 11.7525 | 134.6037 | 70.8115
1.3241 | 0.55907 | 141.415 | -0.0878 | 110.983 | 11.7296 | 134.5522 | 70.7075
1.3248 | 0.55888 | 141.5948 | 0.1596 | 110.7955 | 11.7376 | 134.3946 | 70.7974
1.3257 | 0.55888 | 141.8522 | 0.0781 | 110.9628 | 11.7506 | 134.6048 | 70.9261
1.3263 | 0.55888 | 141.6699 | -0.0027 | 110.9829 | 11.7299 | 134.5945 | 70.835
1.327 | 0.55888 | 141.8499 | 0.3733 | 110.6669 | 11.7378 | 134.3085 | 70.925
1.3279 | 0.55907 | 141.9263 | 0.1115 | 110.9541 | 11.7358 | 134.6085 | 70.9632
1.3286 | 0.55888 | 142.0802 | 0.0385 | 111.0784 | 11.7416 | 134.7584 | 71.0401
1.3293 | 0.55907 | 142.105 | 0.2519 | 110.8733 | 11.7367 | 134.5575 | 71.0525
1.33 | 0.55869 | 142.3104 | 0.0347 | 111.159 | 11.7467 | 134.8774 | 71.1552
1.3307 | 0.55869 | 141.6361 | 0.189 | 110.7799 | 11.6841 | 134.3859 | 70.818
1.3314 | 0.55869 | 142.4374 | 0.1698 | 111.0662 | 11.744 | 134.8058 | 71.2187
1.3322 | 0.55869 | 142.0217 | 0.244 | 110.8535 | 11.7014 | 134.5238 | 71.0109
1.3329 | 0.55869 | 142.2018 | -0.2472 | 111.4047 | 11.71 | 135.105 | 71.1009
1.3336 | 0.55869 | 141.7864 | -0.1407 | 111.1597 | 11.6689 | 134.7908 | 70.8932
1.3343 | 0.55869 | 142.1476 | 0.1036 | 111.0358 | 11.6917 | 134.7271 | 71.0738
1.3351 | 0.55869 | 142.4309 | -0.096 | 111.3299 | 11.7075 | 135.0683 | 71.2155
1.3357 | 0.55869 | 142.1968 | -0.0476 | 111.2034 | 11.682 | 134.9029 | 71.0984
1.3364 | 0.55869 | 141.9627 | 0.1521 | 110.9257 | 11.6566 | 134.5861 | 70.9814
1.3372 | 0.55888 | 142.5827 | -0.0144 | 111.2988 | 11.6993 | 135.0626 | 71.2914
1.3379 | 0.55925 | 142.2713 | 0.2667 | 110.9139 | 11.6669 | 134.6258 | 71.1357
1.3386 | 0.55944 | 142.1928 | -0.2185 | 111.3729 | 11.6542 | 135.0717 | 71.0964
1.3392 | 0.55888 | 142.3204 | -0.0845 | 111.2815 | 11.6585 | 135.0015 | 71.1602
1.3401 | 0.55869 | 142.7069 | 0.0557 | 111.2701 | 11.682 | 135.0546 | 71.3534
1.3409 | 0.55869 | 142.4725 | 0.3438 | 110.9039 | 11.6553 | 134.6494 | 71.2363
1.3415 | 0.55869 | 142.4455 | 0.0163 | 111.2224 | 11.6469 | 134.9633 | 71.2228
1.3422 | 0.55851 | 142.5218 | 0.1258 | 111.1384 | 11.647 | 134.892 | 71.2609
1.343 | 0.55813 | 142.6235 | 0.1165 | 111.1816 | 11.6478 | 134.9522 | 71.3117
1.3436 | 0.55795 | 142.415 | 0.4867 | 110.7419 | 11.6247 | 134.4778 | 71.2075
1.3444 | 0.55832 | 142.1294 | -0.0644 | 111.1978 | 11.5938 | 134.886 | 71.0647
1.3452 | 0.55869 | 142.698 | 0.375 | 110.9479 | 11.6328 | 134.7309 | 71.349
1.3459 | 0.55888 | 143.137 | 0.3386 | 111.1306 | 11.6619 | 134.9868 | 71.5685
1.3466 | 0.55888 | 142.9804 | 0.0392 | 111.3778 | 11.6423 | 135.2079 | 71.4902
1.3472 | 0.55869 | 142.332 | 0.3239 | 110.877 | 11.5833 | 134.599 | 71.166
1.348 | 0.55869 | 142.8741 | 0.2579 | 111.1237 | 11.62 | 134.936 | 71.4371
1.3487 | 0.55832 | 142.8982 | 0.3782 | 111.0115 | 11.6152 | 134.8278 | 71.4491
1.3495 | 0.55851 | 143.0267 | -0.0029 | 111.4354 | 11.6189 | 135.2731 | 71.5133
1.3501 | 0.55888 | 142.7931 | 0.15 | 111.2046 | 11.5938 | 135.0034 | 71.3965
1.3508 | 0.55888 | 142.8695 | 0.2761 | 111.1039 | 11.5933 | 134.9155 | 71.4347
1.3516 | 0.55888 | 143.2046 | -0.1441 | 111.6358 | 11.6131 | 135.5032 | 71.6023
1.3523 | 0.55888 | 142.9445 | 0.1239 | 111.2811 | 11.5852 | 135.1052 | 71.4722
1.353 | 0.55925 | 142.7625 | -0.0823 | 111.4266 | 11.5638 | 135.2204 | 71.3813
1.3538 | 0.55907 | 142.7352 | -0.1467 | 111.4819 | 11.5548 | 135.2711 | 71.3676
1.3545 | 0.55907 | 143.2256 | -0.2273 | 111.726 | 11.5879 | 135.597 | 71.6128
1.3552 | 0.55869 | 143.4309 | -0.0802 | 111.6474 | 11.5978 | 135.5526 | 71.7155
1.3558 | 0.55888 | 142.9901 | 0.0426 | 111.3776 | 11.556 | 135.2093 | 71.495
1.3566 | 0.55851 | 143.0401 | 0.2246 | 111.2123 | 11.5534 | 135.0523 | 71.52
1.3574 | 0.55832 | 143.2712 | -0.0359 | 111.5499 | 11.5641 | 135.4284 | 71.6356
1.3581 | 0.55832 | 143.3477 | 0.3742 | 111.1653 | 11.5642 | 135.0566 | 71.6739
1.3588 | 0.55869 | 143.2176 | 0.2072 | 111.2889 | 11.547 | 135.1585 | 71.6088
1.3595 | 0.55869 | 143.1387 | 0.2531 | 111.2167 | 11.534 | 135.0731 | 71.5693
1.3603 | 0.55869 | 143.7843 | 0.0416 | 111.6434 | 11.5787 | 135.6074 | 71.8921
1.3609 | 0.55907 | 143.1367 | -0.1359 | 111.605 | 11.5205 | 135.4611 | 71.5683
1.3616 | 0.55907 | 143.213 | 0.0483 | 111.4462 | 11.52 | 135.3151 | 71.6065
1.3623 | 0.55888 | 143.2634 | 0.2548 | 111.2565 | 11.5181 | 135.1338 | 71.6317
1.3632 | 0.55888 | 143.5723 | 0.3067 | 111.3076 | 11.5343 | 135.2363 | 71.7862
1.3639 | 0.55869 | 143.9074 | 0.3694 | 111.3566 | 11.5553 | 135.3412 | 71.9537
1.3646 | 0.55851 | 143.6212 | -0.0032 | 111.6338 | 11.5257 | 135.5707 | 71.8106
1.3652 | 0.55851 | 143.1542 | 0.6421 | 110.8329 | 11.4822 | 134.6919 | 71.5771
1.3659 | 0.55869 | 143.7484 | 0.2766 | 111.3964 | 11.5233 | 135.3545 | 71.8742
1.3667 | 0.55907 | 143.5923 | 0.2816 | 111.3393 | 11.5035 | 135.2714 | 71.7961
1.3674 | 0.55944 | 143.3845 | -0.0223 | 111.5739 | 11.4802 | 135.4714 | 71.6922
1.3681 | 0.55944 | 143.6679 | -0.008 | 111.6541 | 11.4963 | 135.5988 | 71.8339
1.3689 | 0.55981 | 143.8223 | -0.0055 | 111.703 | 11.5015 | 135.6734 | 71.9111
1.3696 | 0.56037 | 143.8478 | 0.0203 | 111.6857 | 11.4976 | 135.6603 | 71.9239
1.3702 | 0.56019 | 143.6911 | 0.2474 | 111.4064 | 11.4791 | 135.3549 | 71.8456
1.3709 | 0.55981 | 143.8705 | 0.1627 | 111.5509 | 11.4869 | 135.5293 | 71.9352
1.3717 | 0.55981 | 144.6713 | 0.2782 | 111.7023 | 11.5437 | 135.8142 | 72.3356
1.3726 | 0.55981 | 144.3592 | 0.1115 | 111.765 | 11.5108 | 135.8249 | 72.1796
1.3733 | 0.56019 | 144.3326 | 0.102 | 111.7652 | 11.5021 | 135.8206 | 72.1663
1.3739 | 0.56019 | 144.2022 | -0.0673 | 111.8914 | 11.4864 | 135.9251 | 72.1011
1.3747 | 0.56037 | 144.6926 | 0.3467 | 111.6409 | 11.5177 | 135.7563 | 72.3463
1.3754 | 0.56056 | 144.5363 | 0.0456 | 111.8899 | 11.4987 | 135.9792 | 72.2682
1.376 | 0.56093 | 144.1218 | -0.1756 | 111.9728 | 11.4604 | 135.9931 | 72.0609
1.3769 | 0.56075 | 144.327 | -0.4092 | 112.2749 | 11.4689 | 136.3294 | 72.1635
1.3776 | 0.56056 | 144.7136 | -0.6877 | 112.6823 | 11.4931 | 136.8012 | 72.3568
1.3782 | 0.56037 | 144.8676 | 0.2349 | 111.811 | 11.5001 | 135.9556 | 72.4338
1.379 | 0.56037 | 144.8402 | 0.5556 | 111.4812 | 11.4901 | 135.6212 | 72.4201
1.3795 | 0.56037 | 144.4253 | -0.0505 | 111.949 | 11.4526 | 136.0199 | 72.2127
1.3805 | 0.56019 | 145.0444 | -0.0591 | 112.164 | 11.4933 | 136.338 | 72.5222
1.3812 | 0.56019 | 144.8103 | 0.0751 | 111.9517 | 11.4682 | 136.0868 | 72.4051
1.3819 | 0.56037 | 144.5764 | 0.0892 | 111.8596 | 11.4431 | 135.9557 | 72.2882
1.3825 | 0.56019 | 144.9373 | 0.1483 | 111.9209 | 11.4665 | 136.0771 | 72.4687
1.3833 | 0.56019 | 145.2981 | 0.1076 | 112.0818 | 11.4873 | 136.2982 | 72.649
1.384 | 0.56037 | 145.1159 | -0.0654 | 112.1941 | 11.4664 | 136.3801 | 72.558
1.3847 | 0.56 | 145.0625 | -0.1299 | 112.2408 | 11.4563 | 136.4179 | 72.5313
1.3853 | 0.56 | 144.8026 | 0.183 | 111.8413 | 11.4299 | 135.9751 | 72.4013
1.3863 | 0.56019 | 145.1117 | 0.0188 | 112.1085 | 11.4459 | 136.2938 | 72.5559
1.387 | 0.55981 | 145.3428 | 0.0904 | 112.114 | 11.4577 | 136.3378 | 72.6714
1.3876 | 0.55981 | 145.1605 | 0.0191 | 112.1245 | 11.4375 | 136.3179 | 72.5803
1.3883 | 0.55981 | 144.6677 | 0.0828 | 111.8965 | 11.3922 | 136.0078 | 72.3338
1.3891 | 0.55981 | 145.4942 | 0.2325 | 112.0223 | 11.4503 | 136.2714 | 72.7471
1.3898 | 0.56019 | 145.1571 | -0.2771 | 112.4195 | 11.4172 | 136.6124 | 72.5785
1.3905 | 0.56037 | 144.9233 | 0.0158 | 112.0487 | 11.393 | 136.2026 | 72.4617
1.3911 | 0.56056 | 145.1812 | 0.1816 | 111.9688 | 11.4076 | 136.1657 | 72.5906
1.392 | 0.56019 | 145.6707 | 0.1543 | 112.1593 | 11.4384 | 136.4378 | 72.8353
1.3927 | 0.55981 | 145.1773 | 0.0268 | 112.1224 | 11.3931 | 136.3186 | 72.5887
1.3933 | 0.56 | 144.9954 | -0.0878 | 112.1763 | 11.3731 | 136.3422 | 72.4977
1.3941 | 0.55981 | 145.7698 | 0.1192 | 112.2275 | 11.4269 | 136.5225 | 72.8849
1.3948 | 0.56 | 145.6395 | 0.0964 | 112.2068 | 11.4102 | 136.4801 | 72.8197
1.3956 | 0.56019 | 145.3021 | -0.0651 | 112.2559 | 11.3773 | 136.4729 | 72.6511
1.3963 | 0.56037 | 145.4822 | -0.1007 | 112.3515 | 11.3851 | 136.5985 | 72.7411
1.397 | 0.56056 | 145.8692 | 0.2321 | 112.1477 | 11.409 | 136.4592 | 72.9346
1.3976 | 0.56056 | 145.3507 | -0.151 | 112.3579 | 11.3626 | 136.583 | 72.6753
1.3984 | 0.56037 | 145.7888 | -0.0158 | 112.3688 | 11.3899 | 136.6669 | 72.8944
1.3991 | 0.56 | 145.5283 | 0.1488 | 112.1174 | 11.3632 | 136.3721 | 72.7642
1.3999 | 0.55981 | 145.6303 | 0.2517 | 112.0485 | 11.3648 | 136.3202 | 72.8151
1.4006 | 0.55981 | 145.8875 | 0.1277 | 112.2583 | 11.3779 | 136.5728 | 72.9438
1.4013 | 0.56019 | 145.9386 | 0.2812 | 112.1217 | 11.3762 | 136.4449 | 72.9693
1.4021 | 0.56037 | 145.7564 | 0.1916 | 112.1506 | 11.355 | 136.4433 | 72.8782
1.4028 | 0.56056 | 146.1952 | 0.1737 | 112.3147 | 11.3828 | 136.6806 | 73.0976
1.4034 | 0.56056 | 146.1423 | 0.1608 | 112.31 | 11.373 | 136.667 | 73.0711
1.4042 | 0.56075 | 145.9083 | -0.1402 | 112.533 | 11.3478 | 136.851 | 72.9541
1.4049 | 0.56093 | 146.0109 | 0.2694 | 112.1575 | 11.3501 | 136.4927 | 73.0054
1.4056 | 0.56093 | 146.0355 | 0.0825 | 112.3526 | 11.3457 | 136.6919 | 73.0177
1.4064 | 0.56093 | 145.9306 | 0.1497 | 112.2505 | 11.3306 | 136.5722 | 72.9653
1.4071 | 0.56075 | 146.4205 | 0.0703 | 112.4932 | 11.3624 | 136.8966 | 73.2103
1.4078 | 0.56056 | 146.1862 | 0.367 | 112.1184 | 11.3378 | 136.4828 | 73.0931
1.4084 | 0.56075 | 145.6938 | -0.0118 | 112.3331 | 11.2939 | 136.6154 | 72.8469
1.4092 | 0.56056 | 146.5718 | 0.5776 | 112.0364 | 11.3558 | 136.465 | 73.2859
1.4099 | 0.56075 | 146.5447 | 0.6182 | 111.9867 | 11.3468 | 136.4108 | 73.2724
1.4107 | 0.56075 | 146.3106 | 0.1713 | 112.3556 | 11.3223 | 136.7407 | 73.1553
1.4114 | 0.56075 | 146.568 | -0.1357 | 112.7484 | 11.336 | 137.1764 | 73.284
1.4121 | 0.56056 | 146.5406 | 0.2546 | 112.349 | 11.3276 | 136.7724 | 73.2703
1.4128 | 0.56019 | 146.5388 | -0.0495 | 112.6525 | 11.3212 | 137.0756 | 73.2694
1.4135 | 0.56019 | 146.4341 | 0.2663 | 112.3018 | 11.3068 | 136.7075 | 73.217
1.4144 | 0.56037 | 146.7173 | 0.1583 | 112.5042 | 11.3212 | 136.9571 | 73.3587
1.415 | 0.56056 | 146.794 | 0.2816 | 112.4064 | 11.3215 | 136.8721 | 73.397
1.4157 | 0.56056 | 146.5082 | 0.0169 | 112.5759 | 11.2932 | 136.9939 | 73.2541
1.4164 | 0.56056 | 146.2225 | 0.2814 | 112.2161 | 11.2655 | 136.5866 | 73.1113
1.4172 | 0.56093 | 146.1699 | 0.1177 | 112.3623 | 11.2546 | 136.7239 | 73.0849
1.4179 | 0.56093 | 146.9963 | 0.0445 | 112.7109 | 11.3121 | 137.2103 | 73.4982
1.4186 | 0.56075 | 146.8654 | 0.3914 | 112.3204 | 11.2958 | 136.798 | 73.4327
1.4193 | 0.56056 | 146.657 | 0.1356 | 112.5068 | 11.2735 | 136.9496 | 73.3285
1.42 | 0.56056 | 146.6817 | -0.1043 | 112.7549 | 11.2698 | 137.2018 | 73.3408
1.4207 | 0.56075 | 146.8098 | 0.2639 | 112.4294 | 11.2728 | 136.8977 | 73.4049
1.4214 | 0.56075 | 146.7311 | 0.0648 | 112.6022 | 11.2612 | 137.0574 | 73.3655
1.4221 | 0.56093 | 146.8335 | 0.3359 | 112.3653 | 11.2629 | 136.8375 | 73.4168
1.4228 | 0.56075 | 147.2975 | 0.0464 | 112.8095 | 11.2923 | 137.359 | 73.6488
1.4235 | 0.56093 | 146.8309 | 0.1502 | 112.5501 | 11.2503 | 137.0219 | 73.4155
1.4243 | 0.56075 | 146.8035 | -0.2445 | 112.9357 | 11.242 | 137.4029 | 73.4018
1.425 | 0.56075 | 146.854 | -0.1673 | 112.8753 | 11.2397 | 137.351 | 73.427
1.4258 | 0.56037 | 147.2141 | -0.0206 | 112.8487 | 11.2605 | 137.3844 | 73.6071
1.4264 | 0.56019 | 147.2903 | 0.0479 | 112.8056 | 11.2608 | 137.354 | 73.6452
1.4272 | 0.56056 | 146.9273 | 0.0626 | 112.6699 | 11.2263 | 137.1578 | 73.4637
1.428 | 0.56037 | 147.2359 | 0.0528 | 112.7825 | 11.2425 | 137.3218 | 73.6179
1.4288 | 0.56019 | 147.3378 | -0.146 | 113.0153 | 11.2441 | 137.5716 | 73.6689
1.4295 | 0.56019 | 147.1813 | -0.1679 | 112.9851 | 11.226 | 137.5153 | 73.5907
1.4302 | 0.56019 | 147.2059 | 0.1947 | 112.6307 | 11.2218 | 137.165 | 73.6029
1.4308 | 0.56 | 147.1529 | 0.0536 | 112.7541 | 11.2128 | 137.2796 | 73.5764
1.4316 | 0.56 | 147.4358 | 0.2744 | 112.6276 | 11.227 | 137.2002 | 73.7179
1.4323 | 0.56037 | 147.3833 | 0.2739 | 112.6106 | 11.2169 | 137.1745 | 73.6916
1.4331 | 0.56056 | 147.3305 | -0.1534 | 113.0203 | 11.2068 | 137.5754 | 73.6653
1.4336 | 0.56037 | 147.3551 | -0.0962 | 112.9713 | 11.2038 | 137.5305 | 73.6776
1.4345 | 0.56037 | 147.7932 | 0.3756 | 112.6455 | 11.2298 | 137.2777 | 73.8966
1.4352 | 0.56019 | 147.7141 | 0.026 | 112.9688 | 11.2177 | 137.5878 | 73.857
1.4358 | 0.56037 | 147.2737 | 0.0517 | 112.7962 | 11.1793 | 137.3418 | 73.6368
1.4365 | 0.56056 | 147.4536 | -0.0132 | 112.9211 | 11.1869 | 137.4967 | 73.7268
1.4373 | 0.56037 | 147.7364 | 0.0571 | 112.9451 | 11.2017 | 137.5678 | 73.8682
1.4381 | 0.55963 | 147.5012 | 0.2531 | 112.6708 | 11.1771 | 137.2543 | 73.7506
1.4386 | 0.55963 | 147.5003 | -0.1223 | 113.0459 | 11.1728 | 137.6293 | 73.7502
1.4395 | 0.55963 | 147.5762 | -0.1012 | 113.0501 | 11.1707 | 137.6461 | 73.7881
1.4401 | 0.55925 | 147.8591 | 0.344 | 112.6992 | 11.1873 | 137.3424 | 73.9296
1.441 | 0.55907 | 147.521 | 0.2888 | 112.6417 | 11.1538 | 137.2286 | 73.7605
1.4416 | 0.55925 | 147.365 | 0.1957 | 112.6828 | 11.1365 | 137.2436 | 73.6825
1.4424 | 0.55925 | 147.2344 | 0.0435 | 112.7915 | 11.1206 | 137.3305 | 73.6172
1.4432 | 0.55925 | 147.6208 | 0.0041 | 112.9597 | 11.1432 | 137.5631 | 73.8104
1.4439 | 0.55925 | 147.6971 | 0.6063 | 112.3829 | 11.143 | 136.9991 | 73.8486
1.4445 | 0.55925 | 147.3598 | 0.2708 | 112.606 | 11.112 | 137.1659 | 73.6799
1.4453 | 0.55944 | 147.4621 | -0.0553 | 112.9661 | 11.1132 | 137.5431 | 73.731
1.446 | 0.55963 | 148.2368 | 0.0843 | 113.0847 | 11.1656 | 137.7909 | 74.1184
1.4467 | 0.55963 | 147.9769 | -0.2834 | 113.3658 | 11.14 | 138.0286 | 73.9884
1.4474 | 0.56 | 147.8985 | -0.1118 | 113.1681 | 11.1281 | 137.8178 | 73.9493
1.4482 | 0.55981 | 147.5867 | -0.4444 | 113.3967 | 11.0986 | 137.9945 | 73.7933
1.4489 | 0.55963 | 148.2574 | -0.04 | 113.2159 | 11.1431 | 137.9255 | 74.1287
1.4496 | 0.55963 | 148.2303 | -0.2939 | 113.4608 | 11.1351 | 138.1658 | 74.1151
1.4502 | 0.56 | 148.0745 | -0.0309 | 113.1458 | 11.118 | 137.8249 | 74.0372
1.451 | 0.56056 | 147.7378 | -0.0685 | 113.0711 | 11.0867 | 137.6941 | 73.8689
1.4517 | 0.56075 | 148.0469 | -0.2202 | 113.3259 | 11.1033 | 138.0003 | 74.0235
1.4525 | 0.56075 | 148.2008 | -0.2484 | 113.4053 | 11.1089 | 138.1055 | 74.1004
1.4531 | 0.56093 | 148.0706 | -0.3577 | 113.4712 | 11.0938 | 138.1497 | 74.0353
1.4539 | 0.56112 | 148.0177 | -0.1393 | 113.2352 | 11.0833 | 137.9048 | 74.0089
1.4547 | 0.56112 | 148.5075 | -0.2275 | 113.4867 | 11.1134 | 138.2379 | 74.2538
1.4554 | 0.56131 | 148.4289 | -0.3383 | 113.5712 | 11.1016 | 138.3094 | 74.2145
1.4561 | 0.56093 | 148.4788 | -0.1187 | 113.3683 | 11.0994 | 138.1148 | 74.2394
1.4567 | 0.56075 | 148.6325 | 0.1031 | 113.1978 | 11.1055 | 137.9698 | 74.3163
1.4575 | 0.56093 | 149.0192 | -0.0711 | 113.5008 | 11.1279 | 138.3374 | 74.5096
1.4583 | 0.56112 | 149.044 | -0.2668 | 113.7048 | 11.1238 | 138.5454 | 74.522
1.4589 | 0.56093 | 148.6289 | 0.0485 | 113.2511 | 11.0874 | 138.0226 | 74.3144
1.4596 | 0.56112 | 148.6279 | -0.0922 | 113.3915 | 11.0814 | 138.1628 | 74.3139
1.4603 | 0.56131 | 149.0146 | -0.0935 | 113.5217 | 11.1044 | 138.3574 | 74.5073
1.4611 | 0.56131 | 149.1425 | -0.5671 | 114.0379 | 11.1074 | 138.895 | 74.5712
1.4618 | 0.56149 | 148.7536 | -0.4712 | 113.8123 | 11.0725 | 138.6046 | 74.3768
1.4625 | 0.56131 | 148.6229 | -0.475 | 113.7726 | 11.0574 | 138.5431 | 74.3115
1.4633 | 0.56131 | 149.3454 | -0.1043 | 113.6427 | 11.1047 | 138.5336 | 74.6727
1.464 | 0.56131 | 149.3441 | -0.2331 | 113.7711 | 11.0987 | 138.6618 | 74.672
1.4646 | 0.56093 | 149.1873 | -0.2834 | 113.7691 | 11.0817 | 138.6337 | 74.5936
1.4653 | 0.56093 | 149.1084 | -0.2802 | 113.7397 | 11.07 | 138.5911 | 74.5542
1.4661 | 0.56093 | 149.4947 | -0.2477 | 113.8359 | 11.0922 | 138.7517 | 74.7474
1.4668 | 0.56075 | 149.3898 | -0.1441 | 113.6974 | 11.0785 | 138.5957 | 74.6949
1.4676 | 0.56056 | 149.4656 | -0.0512 | 113.6298 | 11.0777 | 138.5407 | 74.7328
1.4683 | 0.56037 | 149.0764 | -0.1586 | 113.6075 | 11.0435 | 138.4535 | 74.5382
1.4691 | 0.56019 | 149.3849 | 0.3252 | 113.2265 | 11.0599 | 138.124 | 74.6925
1.4698 | 0.56019 | 149.4353 | -0.2046 | 113.7731 | 11.0578 | 138.679 | 74.7177
1.4704 | 0.56019 | 149.2532 | -0.1465 | 113.6543 | 11.039 | 138.5298 | 74.6266
1.4712 | 0.56037 | 149.5364 | -0.2951 | 113.8973 | 11.0536 | 138.82 | 74.7682
1.4719 | 0.56056 | 149.3804 | -0.2287 | 113.7788 | 11.0367 | 138.6756 | 74.6902
1.4726 | 0.56056 | 149.6374 | 0.0347 | 113.6011 | 11.0493 | 138.5407 | 74.8187
1.4733 | 0.56056 | 149.0417 | -0.1326 | 113.5699 | 11 | 138.4101 | 74.5208
1.474 | 0.56037 | 149.1177 | -0.3774 | 113.84 | 10.9998 | 138.693 | 74.5588
1.4747 | 0.56056 | 149.7629 | -0.0369 | 113.7146 | 11.0417 | 138.675 | 74.8814
1.4755 | 0.56056 | 149.658 | -0.0727 | 113.7154 | 11.0275 | 138.6584 | 74.829
1.4761 | 0.56037 | 149.5532 | -0.0433 | 113.6511 | 11.0145 | 138.5766 | 74.7766
1.4769 | 0.56056 | 149.1643 | 0.1076 | 113.3705 | 10.9795 | 138.2312 | 74.5821
1.4776 | 0.56075 | 149.8612 | 0.0435 | 113.6669 | 11.025 | 138.6438 | 74.9306
1.4784 | 0.56093 | 149.7826 | -0.3515 | 114.0357 | 11.0134 | 138.9995 | 74.8913
1.479 | 0.56112 | 149.73 | -0.2226 | 113.8892 | 11.0043 | 138.8442 | 74.865
1.4798 | 0.56075 | 149.6505 | -0.3689 | 114.0091 | 10.9921 | 138.9508 | 74.8252
1.4804 | 0.56019 | 149.4934 | -0.3625 | 113.9504 | 10.9754 | 138.8659 | 74.7467
1.4813 | 0.56019 | 149.8279 | -0.2599 | 113.9593 | 10.993 | 138.9306 | 74.9139
1.4819 | 0.56056 | 149.4653 | -0.0149 | 113.5934 | 10.9612 | 138.5043 | 74.7327
1.4827 | 0.56037 | 150.1615 | -0.0185 | 113.8291 | 11.006 | 138.856 | 75.0808
1.4835 | 0.56019 | 150.2632 | 0.0979 | 113.7466 | 11.0071 | 138.7904 | 75.1316
1.4841 | 0.56037 | 150.004 | -0.1278 | 113.8858 | 10.9834 | 138.8865 | 75.002
1.4847 | 0.56037 | 149.7443 | 0.0866 | 113.5849 | 10.9592 | 138.5423 | 74.8721
1.4856 | 0.56056 | 150.1565 | -0.1974 | 114.0063 | 10.9825 | 139.0324 | 75.0783
1.4864 | 0.56093 | 150.3366 | -0.1931 | 114.0619 | 10.9894 | 139.118 | 75.1683
1.487 | 0.56112 | 149.793 | -0.4784 | 114.166 | 10.945 | 139.1315 | 74.8965
1.4877 | 0.56037 | 149.8423 | -0.4161 | 114.1203 | 10.9428 | 139.094 | 74.9212
1.4885 | 0.56056 | 150.3321 | -0.1314 | 113.9988 | 10.9718 | 139.0541 | 75.166
1.4892 | 0.56056 | 150.0982 | -0.3632 | 114.1526 | 10.9489 | 139.169 | 75.0491
1.4899 | 0.56075 | 150.2523 | -0.2649 | 114.1057 | 10.9551 | 139.1477 | 75.1262
1.4905 | 0.56093 | 149.812 | -0.5477 | 114.2417 | 10.9178 | 139.2104 | 74.906
1.4914 | 0.56112 | 150.4569 | -0.4168 | 114.3257 | 10.958 | 139.4019 | 75.2284
1.4921 | 0.56093 | 150.4294 | -0.1058 | 114.0056 | 10.9502 | 139.0772 | 75.2147
1.4927 | 0.56056 | 150.3503 | -0.0945 | 113.968 | 10.9399 | 139.0264 | 75.1752
1.4935 | 0.56056 | 150.7623 | -0.0589 | 114.0697 | 10.9631 | 139.1967 | 75.3811
1.4943 | 0.56056 | 150.6834 | -0.1048 | 114.0893 | 10.9516 | 139.2032 | 75.3417
1.495 | 0.56056 | 150.5787 | -0.1517 | 114.1013 | 10.9383 | 139.1978 | 75.2894
1.4957 | 0.56056 | 150.6033 | -0.173 | 114.1308 | 10.9344 | 139.2313 | 75.3016
1.4964 | 0.56075 | 150.9123 | -0.0686 | 114.1294 | 10.9512 | 139.2814 | 75.4562
1.4972 | 0.56075 | 151.0143 | 0.2297 | 113.8651 | 10.9523 | 139.0341 | 75.5071
1.4979 | 0.56093 | 150.6772 | 0.015 | 113.9674 | 10.9221 | 139.0803 | 75.3386
1.4985 | 0.56056 | 150.4688 | -0.105 | 114.018 | 10.9019 | 139.0961 | 75.2344
1.4993 | 0.56056 | 150.5708 | -0.3072 | 114.2542 | 10.9037 | 139.3493 | 75.2854
1.5001 | 0.56037 | 150.8792 | -0.0354 | 114.0852 | 10.9198 | 139.2317 | 75.4396
1.5008 | 0.56019 | 151.0069 | 0.05 | 114.0424 | 10.9234 | 139.2102 | 75.5034
1.5014 | 0.55981 | 150.6692 | 0.4967 | 113.4831 | 10.8938 | 138.5947 | 75.3346
1.5022 | 0.56019 | 150.875 | 0.3457 | 113.7027 | 10.9025 | 138.8485 | 75.4375
1.5029 | 0.56037 | 150.9515 | 0.144 | 113.9299 | 10.9024 | 139.0885 | 75.4758
1.5036 | 0.56019 | 150.9499 | -0.1679 | 114.2413 | 10.8966 | 139.3996 | 75.475
1.5043 | 0.56 | 150.8968 | 0.1804 | 113.8753 | 10.8877 | 139.0247 | 75.4484
1.5051 | 0.56 | 151.4122 | 0.0904 | 114.1371 | 10.9188 | 139.3724 | 75.7061
1.5058 | 0.56019 | 151.1785 | 0.0839 | 114.0657 | 10.8963 | 139.2621 | 75.5893
1.5065 | 0.56037 | 150.8157 | -0.2453 | 114.2739 | 10.8644 | 139.4099 | 75.4079
1.5071 | 0.56056 | 150.6082 | -0.2802 | 114.2396 | 10.845 | 139.341 | 75.3041
1.5079 | 0.56037 | 151.2007 | -0.2043 | 114.3612 | 10.881 | 139.5614 | 75.6003
1.5086 | 0.56019 | 150.9407 | -0.1247 | 114.195 | 10.8566 | 139.3518 | 75.4703
1.5094 | 0.55981 | 150.8096 | -0.1575 | 114.1842 | 10.8416 | 139.3191 | 75.4048
1.5101 | 0.55981 | 150.9117 | 0.2196 | 113.8411 | 10.8434 | 138.993 | 75.4558
1.5109 | 0.55981 | 151.5303 | 0.0609 | 114.206 | 10.8812 | 139.461 | 75.7651
1.5116 | 0.56 | 151.4002 | -0.0022 | 114.2257 | 10.8668 | 139.459 | 75.7001
1.5122 | 0.56037 | 150.8568 | -0.1075 | 114.1498 | 10.8227 | 139.2926 | 75.4284
1.513 | 0.56056 | 150.8815 | -0.1883 | 114.2388 | 10.8184 | 139.3857 | 75.4408
1.5137 | 0.56056 | 151.4228 | 0.055 | 114.176 | 10.8517 | 139.4131 | 75.7114
1.5144 | 0.56056 | 151.2406 | 0.0328 | 114.1374 | 10.833 | 139.3442 | 75.6203
1.5151 | 0.56037 | 151.1358 | -0.2254 | 114.3607 | 10.8205 | 139.55 | 75.5679
1.5159 | 0.56037 | 151.7028 | 0.2562 | 114.0681 | 10.855 | 139.3519 | 75.8514
1.5166 | 0.56056 | 151.34 | -0.0599 | 114.2633 | 10.8235 | 139.4866 | 75.67
1.5172 | 0.56037 | 151.5971 | 0.1648 | 114.1243 | 10.8374 | 139.3905 | 75.7985
1.5179 | 0.56019 | 151.5695 | 0.1201 | 114.1598 | 10.8294 | 139.4214 | 75.7848
1.5187 | 0.56019 | 151.5681 | -0.3202 | 114.5996 | 10.8232 | 139.861 | 75.784
1.5194 | 0.56 | 151.7474 | 0.3706 | 113.9686 | 10.8304 | 139.2598 | 75.8737
1.5202 | 0.56037 | 151.5657 | 0.1222 | 114.1564 | 10.8119 | 139.4174 | 75.7828
1.5208 | 0.56056 | 151.5648 | 0.1507 | 114.1276 | 10.8069 | 139.3884 | 75.7824
1.5217 | 0.56056 | 151.8732 | 0.1638 | 114.2173 | 10.8223 | 139.5295 | 75.9366
1.5223 | 0.56112 | 151.8212 | 0.0902 | 114.2735 | 10.8136 | 139.577 | 75.9106
1.5231 | 0.56131 | 152.1042 | -0.0426 | 114.5006 | 10.8277 | 139.8513 | 76.0521
1.5237 | 0.56112 | 151.9994 | -0.0233 | 114.4464 | 10.8152 | 139.7796 | 75.9997
1.5245 | 0.56112 | 152.0496 | -0.2309 | 114.6707 | 10.8128 | 140.0123 | 76.0248
1.5252 | 0.56131 | 152.4619 | -0.3493 | 114.9266 | 10.8366 | 140.3369 | 76.231
1.526 | 0.56149 | 152.1767 | -0.1467 | 114.6289 | 10.8108 | 139.9916 | 76.0883
1.5267 | 0.56093 | 152.3296 | -0.2795 | 114.8127 | 10.8162 | 140.2009 | 76.1648
1.5274 | 0.56056 | 152.5344 | -0.1058 | 114.7073 | 10.8252 | 140.1297 | 76.2672
1.5281 | 0.56037 | 152.1711 | -0.0639 | 114.5443 | 10.7939 | 139.9062 | 76.0855
1.5287 | 0.56075 | 152.0412 | -0.2582 | 114.6953 | 10.7797 | 140.0355 | 76.0206
1.5295 | 0.56112 | 151.9371 | -0.3527 | 114.755 | 10.7669 | 140.0779 | 75.9686
1.5302 | 0.56112 | 152.4783 | -0.1288 | 114.7116 | 10.7998 | 140.1246 | 76.2392
1.531 | 0.56093 | 152.4249 | -0.3443 | 114.9093 | 10.79 | 140.3134 | 76.2125
1.5317 | 0.56056 | 152.1647 | -0.2091 | 114.6874 | 10.7661 | 140.0482 | 76.0824
1.5324 | 0.56056 | 152.4217 | -0.4468 | 115.0107 | 10.7788 | 140.4144 | 76.2109
1.5332 | 0.56056 | 152.4461 | -0.1163 | 114.6884 | 10.7745 | 140.0961 | 76.2231
1.5338 | 0.56056 | 152.6774 | -0.1467 | 114.7959 | 10.786 | 140.2421 | 76.3387
1.5345 | 0.56037 | 152.1334 | -0.0462 | 114.5141 | 10.7426 | 139.8696 | 76.0667
1.5353 | 0.56056 | 152.4681 | 0.3526 | 114.2268 | 10.7603 | 139.6381 | 76.234
1.5361 | 0.56056 | 153.0607 | -0.1345 | 114.9114 | 10.7956 | 140.4215 | 76.5303
1.5368 | 0.56093 | 153.0082 | -0.1448 | 114.9042 | 10.7865 | 140.4056 | 76.5041
1.5376 | 0.56112 | 152.9555 | 0.0041 | 114.7377 | 10.7773 | 140.2303 | 76.4777
1.5381 | 0.56093 | 152.2308 | -0.1388 | 114.6391 | 10.7218 | 140.0109 | 76.1154
1.5389 | 0.56112 | 152.8238 | -0.191 | 114.8889 | 10.7577 | 140.3595 | 76.4119
1.5396 | 0.56131 | 152.4612 | -0.5417 | 115.1187 | 10.7272 | 140.5289 | 76.2306
1.5403 | 0.56131 | 152.9507 | -0.3415 | 115.0817 | 10.7563 | 140.5735 | 76.4753
1.5411 | 0.56093 | 152.6902 | -0.0833 | 114.7367 | 10.7315 | 140.1851 | 76.3451
1.5418 | 0.56056 | 152.9725 | -0.5569 | 115.3044 | 10.7459 | 140.7999 | 76.4863
1.5426 | 0.56037 | 153.0226 | -0.4338 | 115.198 | 10.744 | 140.7018 | 76.5113
1.5431 | 0.56 | 152.5818 | -0.3163 | 114.9337 | 10.7087 | 140.364 | 76.2909
1.5439 | 0.55981 | 152.6061 | 0.1787 | 114.4468 | 10.705 | 139.8811 | 76.303
1.5447 | 0.56 | 152.8889 | -0.391 | 115.1107 | 10.7184 | 140.5922 | 76.4444
1.5454 | 0.55981 | 152.8356 | -0.2762 | 114.9782 | 10.7093 | 140.4508 | 76.4178
1.546 | 0.55963 | 152.6535 | 0.0837 | 114.5576 | 10.6922 | 139.9998 | 76.3267
1.5469 | 0.55944 | 152.8066 | 0.0645 | 114.6278 | 10.6965 | 140.0956 | 76.4033
1.5476 | 0.55944 | 152.9602 | -0.0561 | 114.7997 | 10.7019 | 140.293 | 76.4801
1.5483 | 0.55907 | 153.0875 | -0.2147 | 115.0007 | 10.7055 | 140.5153 | 76.5438
1.5489 | 0.55944 | 152.5704 | -0.0914 | 114.705 | 10.665 | 140.1334 | 76.2852
1.5498 | 0.55944 | 153.1627 | 0.0306 | 114.7805 | 10.6995 | 140.3076 | 76.5814
1.5505 | 0.55944 | 152.9806 | -0.3034 | 115.0537 | 10.6814 | 140.5505 | 76.4903
1.5512 | 0.55925 | 152.9533 | -0.1589 | 114.9002 | 10.6747 | 140.3924 | 76.4766
1.5519 | 0.55925 | 152.952 | -0.1871 | 114.9279 | 10.6693 | 140.4199 | 76.476
1.5527 | 0.55925 | 153.2863 | -0.1113 | 114.9636 | 10.6867 | 140.5113 | 76.6431
1.5533 | 0.55907 | 153.0523 | 0.006 | 114.7683 | 10.6656 | 140.277 | 76.5262
1.5541 | 0.55925 | 153.3094 | -0.1465 | 115.0065 | 10.6777 | 140.558 | 76.6547
1.5547 | 0.55907 | 152.8689 | -0.1416 | 114.8547 | 10.6422 | 140.3329 | 76.4344
1.5555 | 0.55925 | 153.6684 | 0.1192 | 114.8604 | 10.692 | 140.4718 | 76.8342
1.5562 | 0.55981 | 153.5387 | -0.3998 | 115.3361 | 10.6777 | 140.9259 | 76.7693
1.5569 | 0.56 | 153.0727 | -0.7221 | 115.5031 | 10.6399 | 141.0152 | 76.5364
1.5576 | 0.56019 | 153.1493 | -0.3438 | 115.1503 | 10.6405 | 140.6752 | 76.5746
1.5584 | 0.56 | 153.5866 | -0.6219 | 115.5742 | 10.6651 | 141.172 | 76.7933
1.559 | 0.56 | 153.2496 | -0.2847 | 115.1247 | 10.6369 | 140.6663 | 76.6248
1.5597 | 0.55981 | 153.1964 | -0.5224 | 115.3446 | 10.6279 | 140.8774 | 76.5982
1.5605 | 0.55963 | 153.5821 | 0.0768 | 114.874 | 10.6488 | 140.471 | 76.791
1.5613 | 0.55944 | 153.6836 | -0.3584 | 115.3431 | 10.6501 | 140.957 | 76.8418
1.562 | 0.55888 | 153.3717 | -0.0929 | 114.9737 | 10.6237 | 140.5356 | 76.6858
1.5627 | 0.55851 | 153.7314 | -0.028 | 115.0287 | 10.6433 | 140.6506 | 76.8657
1.5634 | 0.55851 | 153.2652 | -0.2247 | 115.07 | 10.6057 | 140.6142 | 76.6326
1.5642 | 0.55869 | 153.9354 | -0.1369 | 115.2056 | 10.6464 | 140.8615 | 76.9677
1.5649 | 0.55832 | 153.8303 | 0.1851 | 114.8486 | 10.6338 | 140.487 | 76.9151
1.5656 | 0.55813 | 153.3121 | 0.4187 | 114.4423 | 10.5927 | 139.9943 | 76.6561
1.5663 | 0.55813 | 153.1301 | 0.1804 | 114.6199 | 10.5754 | 140.1416 | 76.5651
1.567 | 0.55851 | 153.7232 | -0.067 | 115.065 | 10.6107 | 140.6855 | 76.8616
1.5677 | 0.55851 | 153.3088 | -0.2532 | 115.113 | 10.5773 | 140.6645 | 76.6544
1.5685 | 0.55869 | 153.7725 | -0.0153 | 115.0297 | 10.6036 | 140.6584 | 76.8862
1.5691 | 0.55851 | 153.3061 | 0.1717 | 114.6872 | 10.5667 | 140.2383 | 76.6531
1.5699 | 0.55832 | 154.1308 | 0.0395 | 115.0943 | 10.6178 | 140.7828 | 77.0654
1.5707 | 0.55795 | 153.5606 | 0.1413 | 114.8025 | 10.5727 | 140.396 | 76.7803
1.5713 | 0.55832 | 153.844 | 0.5259 | 114.5124 | 10.5876 | 140.153 | 76.922
1.572 | 0.55813 | 153.3519 | 0.2119 | 114.6623 | 10.549 | 140.221 | 76.6759
1.5728 | 0.55813 | 154.1768 | 0.3233 | 114.8259 | 10.6001 | 140.522 | 77.0884
1.5735 | 0.55832 | 153.9691 | 0.4301 | 114.6499 | 10.5805 | 140.3114 | 76.9846
1.5742 | 0.55869 | 153.8909 | 0.0045 | 115.0493 | 10.5699 | 140.6978 | 76.9454
1.5748 | 0.55888 | 153.4251 | 0.195 | 114.7036 | 10.5332 | 140.2744 | 76.7125
1.5756 | 0.55869 | 153.8623 | 0.0503 | 114.994 | 10.5576 | 140.6378 | 76.9312
1.5763 | 0.55851 | 154.0675 | 0.0524 | 115.0603 | 10.567 | 140.7382 | 77.0337
1.5771 | 0.55851 | 154.0142 | -0.0027 | 115.0977 | 10.5571 | 140.7667 | 77.0071
1.5778 | 0.55851 | 154.1421 | 0.211 | 114.9266 | 10.5612 | 140.617 | 77.0711
1.5786 | 0.55851 | 154.6571 | 0.0287 | 115.2806 | 10.5908 | 141.0567 | 77.3285
1.5793 | 0.55832 | 154.4747 | 0.1517 | 115.0968 | 10.5731 | 140.8426 | 77.2374
1.58 | 0.55813 | 153.905 | -0.1654 | 115.224 | 10.5289 | 140.8748 | 76.9525
1.5806 | 0.55813 | 154.2137 | 0.2246 | 114.9369 | 10.5454 | 140.6392 | 77.1068
1.5814 | 0.55813 | 154.7028 | 0.1112 | 115.2133 | 10.5732 | 140.9971 | 77.3514
1.5821 | 0.55795 | 154.3656 | 0.0512 | 115.161 | 10.5455 | 140.8886 | 77.1828
1.5828 | 0.55813 | 153.874 | 0.3737 | 114.6746 | 10.5067 | 140.3202 | 76.937
1.5835 | 0.55795 | 154.2855 | -0.0848 | 115.2703 | 10.5297 | 140.9845 | 77.1427
1.5844 | 0.55813 | 154.6973 | -0.0663 | 115.389 | 10.5516 | 141.1719 | 77.3486
1.585 | 0.55795 | 154.3085 | -0.3441 | 115.5372 | 10.5205 | 141.2553 | 77.1542
1.5857 | 0.55795 | 154.2555 | -0.28 | 115.4555 | 10.5117 | 141.1647 | 77.1277
1.5864 | 0.55795 | 154.2025 | 0.0492 | 115.1086 | 10.5029 | 140.809 | 77.1013
1.5872 | 0.55776 | 154.7689 | 0.0158 | 115.3308 | 10.5364 | 141.1256 | 77.3845
1.5879 | 0.55776 | 154.3803 | 0.1215 | 115.0956 | 10.5048 | 140.8256 | 77.1901
1.5885 | 0.55776 | 154.3791 | -0.1369 | 115.3536 | 10.5001 | 141.0834 | 77.1895
1.5892 | 0.55776 | 154.4036 | 0.0575 | 115.1673 | 10.4967 | 140.9013 | 77.2018
1.59 | 0.55776 | 154.5312 | -0.0273 | 115.2947 | 10.4997 | 141.0499 | 77.2656
1.5908 | 0.55832 | 154.5047 | -0.4989 | 115.7574 | 10.4923 | 141.5082 | 77.2523
1.5915 | 0.55813 | 154.7354 | -0.1357 | 115.4711 | 10.5029 | 141.2604 | 77.3677
1.5922 | 0.55795 | 154.6565 | -0.167 | 115.4761 | 10.4929 | 141.2522 | 77.3283
1.593 | 0.55795 | 155.068 | -0.2931 | 115.7394 | 10.5148 | 141.5841 | 77.534
1.5937 | 0.55757 | 154.6272 | -0.3183 | 115.6177 | 10.4797 | 141.3889 | 77.3136
1.5943 | 0.5572 | 154.6772 | 0.1515 | 115.1646 | 10.479 | 140.9441 | 77.3386
1.5952 | 0.5572 | 154.8047 | 0.1344 | 115.2242 | 10.4816 | 141.025 | 77.4023
1.5959 | 0.55739 | 154.7778 | -0.0414 | 115.391 | 10.4747 | 141.1873 | 77.3889
1.5966 | 0.55776 | 154.9319 | 0.3571 | 115.0438 | 10.48 | 140.8658 | 77.4659
1.5972 | 0.55813 | 154.5183 | -0.0577 | 115.3207 | 10.448 | 141.0738 | 77.2591
1.598 | 0.55776 | 155.2648 | 0.1976 | 115.3143 | 10.4924 | 141.1918 | 77.6324
1.5987 | 0.55776 | 155.0569 | 0.278 | 115.1646 | 10.4733 | 141.0074 | 77.5285
1.5995 | 0.55795 | 154.9268 | -0.0818 | 115.481 | 10.4594 | 141.3021 | 77.4634
1.6002 | 0.55795 | 155.1836 | 0.1488 | 115.336 | 10.4717 | 141.2 | 77.5918
1.6009 | 0.55813 | 155.0276 | -0.3512 | 115.784 | 10.4561 | 141.6219 | 77.5138
1.6016 | 0.55851 | 155.1817 | -0.2766 | 115.7607 | 10.4615 | 141.6244 | 77.5908
1.6023 | 0.55832 | 155.0252 | -0.4034 | 115.8354 | 10.4458 | 141.6729 | 77.5126
1.603 | 0.55813 | 154.9461 | -0.2187 | 115.6243 | 10.4355 | 141.4487 | 77.4731
1.6038 | 0.55795 | 155.6673 | 0.2057 | 115.4404 | 10.4791 | 141.3849 | 77.8337
1.6045 | 0.55813 | 155.563 | -0.0187 | 115.63 | 10.467 | 141.5571 | 77.7815
1.6053 | 0.55795 | 155.6645 | -0.2374 | 115.8825 | 10.4683 | 141.8266 | 77.8322
1.606 | 0.55795 | 155.5082 | 0.073 | 115.52 | 10.4527 | 141.4381 | 77.7541
1.6067 | 0.55776 | 155.868 | -0.0859 | 115.7989 | 10.4719 | 141.7769 | 77.934
1.6074 | 0.55757 | 155.4275 | -0.1151 | 115.6813 | 10.4372 | 141.5859 | 77.7138
1.6081 | 0.55757 | 155.4004 | -0.2338 | 115.7909 | 10.4304 | 141.691 | 77.7002
1.6088 | 0.55757 | 155.0636 | -0.3364 | 115.7813 | 10.4032 | 141.6252 | 77.5318
1.6096 | 0.55757 | 155.7333 | -0.1133 | 115.7814 | 10.4427 | 141.7369 | 77.8666
1.6103 | 0.55739 | 155.8349 | 0.0801 | 115.6219 | 10.4445 | 141.5944 | 77.9174
1.611 | 0.5572 | 155.8333 | 0.463 | 115.2385 | 10.4394 | 141.2107 | 77.9166
1.6116 | 0.55701 | 155.238 | -0.1184 | 115.6215 | 10.3949 | 141.4945 | 77.619
1.6123 | 0.55683 | 155.8043 | -0.2644 | 115.9562 | 10.4279 | 141.9236 | 77.9022
1.6131 | 0.55664 | 155.6477 | -0.0893 | 115.729 | 10.4119 | 141.6702 | 77.8238
1.6138 | 0.55645 | 155.5429 | 0.0679 | 115.5369 | 10.4004 | 141.4607 | 77.7715
1.6145 | 0.55664 | 155.2579 | 0.1337 | 115.376 | 10.3763 | 141.2523 | 77.629
1.6153 | 0.55683 | 155.9536 | 0.0377 | 115.7039 | 10.4174 | 141.6962 | 77.9768
1.616 | 0.55683 | 155.5393 | 0.0902 | 115.5133 | 10.3847 | 141.4365 | 77.7696
1.6167 | 0.55664 | 155.77 | 0.09 | 115.5904 | 10.3952 | 141.5521 | 77.885
1.6174 | 0.55645 | 155.1748 | 0.3019 | 115.1801 | 10.3509 | 141.0426 | 77.5874
1.6182 | 0.55664 | 155.9994 | 0.0249 | 115.732 | 10.4001 | 141.7319 | 77.9997
1.6189 | 0.55701 | 155.8696 | 0.0962 | 115.6174 | 10.3864 | 141.5956 | 77.9348
1.6196 | 0.55701 | 155.92 | 0.1406 | 115.5898 | 10.3853 | 141.5764 | 77.96
1.6203 | 0.5572 | 155.4801 | -0.3446 | 115.9283 | 10.351 | 141.8417 | 77.74
1.6211 | 0.55739 | 156.1758 | 0.0868 | 115.7288 | 10.392 | 141.7581 | 78.0879
1.6218 | 0.5572 | 155.8902 | 0.0866 | 115.6338 | 10.368 | 141.6155 | 77.9451
1.6225 | 0.55739 | 156.0956 | 0.16 | 115.6289 | 10.3767 | 141.6448 | 78.0478
1.6232 | 0.55739 | 156.6105 | 0.1644 | 115.7961 | 10.4061 | 141.8979 | 78.3052
1.624 | 0.55739 | 156.3767 | -0.1764 | 116.059 | 10.3851 | 142.1218 | 78.1883
1.6247 | 0.55739 | 156.4787 | -0.0895 | 116.0061 | 10.3874 | 142.0859 | 78.2394
1.6253 | 0.55701 | 155.9349 | 0.2436 | 115.4918 | 10.3468 | 141.4809 | 77.9675
1.6261 | 0.55701 | 156.3722 | -0.2585 | 116.1396 | 10.3704 | 142.2017 | 78.1861
1.6268 | 0.55683 | 156.3189 | 0.2713 | 115.5921 | 10.362 | 141.6452 | 78.1595
1.6275 | 0.5572 | 156.1633 | 0.0396 | 115.7719 | 10.3467 | 141.7991 | 78.0816
1.6282 | 0.55701 | 155.9552 | -0.0539 | 115.796 | 10.328 | 141.7885 | 77.9776
1.6289 | 0.55683 | 156.7794 | -0.0261 | 116.043 | 10.3778 | 142.1729 | 78.3897
1.6297 | 0.55701 | 156.7267 | -0.0369 | 116.0362 | 10.3693 | 142.1573 | 78.3634
1.6304 | 0.55683 | 156.2863 | -0.2331 | 116.0856 | 10.3353 | 142.1333 | 78.1432
1.631 | 0.55683 | 156.5174 | 0.1124 | 115.8171 | 10.3461 | 141.9034 | 78.2587
1.6319 | 0.55664 | 157.0575 | -0.1643 | 116.2739 | 10.376 | 142.4501 | 78.5287
1.6326 | 0.55627 | 156.6942 | 0.0775 | 115.911 | 10.3471 | 142.0267 | 78.3471
1.6332 | 0.55608 | 156.4088 | 0.2763 | 115.6171 | 10.3238 | 141.6853 | 78.2044
1.6339 | 0.55589 | 156.4073 | 0.2426 | 115.6504 | 10.3193 | 141.7182 | 78.2037
1.6347 | 0.55608 | 156.6641 | 0.326 | 115.6524 | 10.3304 | 141.7631 | 78.332
1.6355 | 0.55589 | 156.456 | 0.1192 | 115.79 | 10.3118 | 141.866 | 78.228
1.6361 | 0.55571 | 156.1448 | -0.5426 | 116.3481 | 10.2869 | 142.3722 | 78.0724
1.6368 | 0.55571 | 156.5047 | 0.127 | 115.7984 | 10.3058 | 141.8825 | 78.2524
1.6376 | 0.55552 | 156.6062 | 0.0359 | 115.9234 | 10.3071 | 142.0244 | 78.3031
1.6383 | 0.55533 | 156.4497 | -0.0826 | 115.9897 | 10.2919 | 142.0647 | 78.2248
1.639 | 0.55552 | 156.3197 | -0.0029 | 115.8667 | 10.279 | 141.92 | 78.1599
1.6397 | 0.55533 | 156.4471 | 0.1436 | 115.7627 | 10.2825 | 141.8372 | 78.2236
1.6405 | 0.55515 | 156.9355 | -0.006 | 116.0751 | 10.3089 | 142.231 | 78.4678
1.6412 | 0.55496 | 156.5985 | 0.0411 | 115.9157 | 10.2823 | 142.0154 | 78.2993
1.6419 | 0.55496 | 156.1843 | -0.5224 | 116.3411 | 10.2503 | 142.3718 | 78.0921
1.6427 | 0.55496 | 157.1634 | -0.2904 | 116.4355 | 10.3093 | 142.6294 | 78.5817
1.6433 | 0.55515 | 156.4657 | -0.4678 | 116.3803 | 10.2591 | 142.4579 | 78.2329
1.6441 | 0.55515 | 156.4127 | -0.4089 | 116.3037 | 10.2508 | 142.3725 | 78.2064
1.6447 | 0.55533 | 156.7214 | 0.0524 | 115.9453 | 10.2667 | 142.0655 | 78.3607
1.6457 | 0.55515 | 156.9773 | -0.1524 | 116.2354 | 10.2768 | 142.3983 | 78.4887
1.6462 | 0.55496 | 156.9503 | -0.0495 | 116.1235 | 10.2716 | 142.2819 | 78.4751
1.6471 | 0.55533 | 156.6911 | -0.1419 | 116.1295 | 10.2489 | 142.2447 | 78.3456
1.6478 | 0.55515 | 156.7669 | 0.0598 | 115.9531 | 10.249 | 142.0809 | 78.3835
1.6485 | 0.55515 | 157.2558 | 0.166 | 116.0099 | 10.2762 | 142.2192 | 78.6279
1.6492 | 0.55533 | 156.7645 | -0.4556 | 116.4676 | 10.2393 | 142.5951 | 78.3822
1.6499 | 0.55515 | 156.9693 | -0.6159 | 116.6962 | 10.2479 | 142.8578 | 78.4846
1.6505 | 0.55477 | 156.5032 | -0.0884 | 116.0134 | 10.2136 | 142.0973 | 78.2516
1.6514 | 0.55496 | 157.3533 | -0.2077 | 116.4161 | 10.2634 | 142.6416 | 78.6766
1.6521 | 0.55496 | 157.1971 | -0.0733 | 116.2296 | 10.2484 | 142.4291 | 78.5986
1.6526 | 0.55477 | 156.7313 | -0.3886 | 116.3896 | 10.2141 | 142.5115 | 78.3656
1.6534 | 0.55459 | 156.8845 | -0.2981 | 116.3502 | 10.2194 | 142.4976 | 78.4422
1.6542 | 0.55459 | 157.4505 | -0.1259 | 116.3667 | 10.2505 | 142.6084 | 78.7252
1.6548 | 0.5544 | 157.0879 | -0.2964 | 116.4163 | 10.2231 | 142.5977 | 78.5439
1.6556 | 0.55459 | 157.2155 | -0.3872 | 116.5497 | 10.2257 | 142.7523 | 78.6078
1.6563 | 0.55459 | 157.0079 | -0.3905 | 116.4838 | 10.2079 | 142.6517 | 78.5039
1.6571 | 0.55459 | 157.1354 | -0.4534 | 116.5892 | 10.2109 | 142.7784 | 78.5677
1.6578 | 0.5544 | 157.3144 | -0.4308 | 116.6262 | 10.2178 | 142.8453 | 78.6572
1.6586 | 0.55421 | 157.2352 | -0.2005 | 116.3696 | 10.2074 | 142.5754 | 78.6176
1.6592 | 0.55403 | 156.8983 | -0.1862 | 116.243 | 10.1813 | 142.3927 | 78.4491
1.6599 | 0.55403 | 157.8515 | 0.0691 | 116.3054 | 10.2385 | 142.614 | 78.9257
1.6607 | 0.5544 | 157.4635 | 0.022 | 116.2232 | 10.208 | 142.4671 | 78.7318
1.6614 | 0.5544 | 157.3333 | -0.2658 | 116.4676 | 10.1953 | 142.6898 | 78.6667
1.6621 | 0.55403 | 156.8412 | -0.6279 | 116.6657 | 10.1587 | 142.8059 | 78.4206
1.6629 | 0.55421 | 157.7172 | -0.1297 | 116.4594 | 10.2103 | 142.7456 | 78.8586
1.6636 | 0.5544 | 157.4839 | 0.0112 | 116.2407 | 10.1904 | 142.4881 | 78.7419
1.6642 | 0.55459 | 157.4571 | -0.3087 | 116.5517 | 10.1844 | 142.7946 | 78.7286
1.665 | 0.55459 | 157.0686 | -0.3117 | 116.4252 | 10.1541 | 142.6033 | 78.5343
1.6657 | 0.55459 | 157.8412 | -0.3297 | 116.7007 | 10.1994 | 143.0076 | 78.9206
1.6664 | 0.55477 | 157.3243 | -0.6365 | 116.8352 | 10.1617 | 143.0559 | 78.6622
1.6671 | 0.55459 | 157.2711 | -0.4769 | 116.6579 | 10.1536 | 142.8697 | 78.6355
1.6678 | 0.55477 | 157.5796 | 0.0744 | 116.2094 | 10.1688 | 142.4727 | 78.7898
1.6686 | 0.5544 | 157.9903 | -0.5774 | 116.9981 | 10.1902 | 143.3299 | 78.9951
1.6693 | 0.5544 | 157.9631 | -0.3219 | 116.7336 | 10.1837 | 143.0608 | 78.9815
1.67 | 0.5544 | 157.5491 | -0.4565 | 116.7302 | 10.1527 | 142.9884 | 78.7745
1.6707 | 0.55421 | 157.2637 | -0.2804 | 116.459 | 10.1296 | 142.6696 | 78.6318
1.6715 | 0.55459 | 157.9335 | -0.3668 | 116.7686 | 10.1677 | 143.0908 | 78.9667
1.6722 | 0.55496 | 157.8811 | -0.4876 | 116.8719 | 10.1596 | 143.1854 | 78.9405
1.6729 | 0.55496 | 157.8539 | -0.3632 | 116.7384 | 10.1532 | 143.0474 | 78.9269
1.6737 | 0.55515 | 158.1364 | -0.5664 | 117.0358 | 10.1662 | 143.3919 | 79.0682
1.6744 | 0.55515 | 158.264 | -0.4541 | 116.966 | 10.1698 | 143.3434 | 79.132
1.6751 | 0.55477 | 158.1589 | -0.3855 | 116.8624 | 10.1583 | 143.2222 | 79.0795
1.6758 | 0.55477 | 158.0801 | -0.5522 | 117.0029 | 10.1486 | 143.3496 | 79.0401
1.6765 | 0.55477 | 158.2851 | -0.1709 | 116.6899 | 10.1571 | 143.0708 | 79.1426
1.6773 | 0.55459 | 158.1545 | -0.576 | 117.0515 | 10.144 | 143.4106 | 79.0773
1.678 | 0.55477 | 158.205 | -0.5584 | 117.0507 | 10.1426 | 143.4182 | 79.1025
1.6786 | 0.55459 | 157.894 | -0.4168 | 116.8054 | 10.1184 | 143.1211 | 78.947
1.6793 | 0.5544 | 158.6919 | -0.1424 | 116.797 | 10.165 | 143.2457 | 79.346
1.6801 | 0.55403 | 158.2772 | -0.2034 | 116.7198 | 10.1333 | 143.0993 | 79.1386
1.6808 | 0.55365 | 158.2494 | 0.1756 | 116.3316 | 10.1268 | 142.7065 | 79.1247
1.6815 | 0.55328 | 157.8865 | -0.1094 | 116.4957 | 10.0994 | 142.8101 | 78.9433
1.6823 | 0.55309 | 158.7101 | -0.0115 | 116.6723 | 10.1471 | 143.124 | 79.3551
1.683 | 0.55309 | 158.6056 | 0.2093 | 116.4167 | 10.1357 | 142.8509 | 79.3028
1.6837 | 0.55309 | 158.3205 | 0.0086 | 116.5223 | 10.1128 | 142.9091 | 79.1602
1.6844 | 0.55291 | 158.2414 | -0.2127 | 116.7173 | 10.1031 | 143.0909 | 79.1207
1.6851 | 0.55309 | 158.6015 | -0.4365 | 117.0611 | 10.1215 | 143.4947 | 79.3007
1.6858 | 0.55309 | 158.1616 | -0.6575 | 117.1355 | 10.0888 | 143.4958 | 79.0808
1.6866 | 0.55291 | 158.2115 | -0.2685 | 116.7631 | 10.0874 | 143.1317 | 79.1058
1.6874 | 0.55272 | 157.9776 | -0.1969 | 116.6136 | 10.0674 | 142.9432 | 78.9888
1.6881 | 0.55253 | 158.7496 | -0.0093 | 116.6833 | 10.1116 | 143.1416 | 79.3748
1.6888 | 0.55235 | 158.2064 | -0.1527 | 116.6457 | 10.0728 | 143.0134 | 79.1032
1.6895 | 0.55291 | 158.3091 | 0.1413 | 116.3859 | 10.0747 | 142.7707 | 79.1545
1.6901 | 0.55253 | 158.2299 | -0.2122 | 116.713 | 10.0656 | 143.0847 | 79.1149
1.6909 | 0.55235 | 158.7181 | -0.1228 | 116.7864 | 10.0916 | 143.2394 | 79.3591
1.6916 | 0.55216 | 158.3296 | -0.3451 | 116.8792 | 10.0623 | 143.2675 | 79.1648
1.6923 | 0.55197 | 158.3281 | 0.0407 | 116.4929 | 10.0581 | 142.8809 | 79.1641
1.6931 | 0.55235 | 158.4303 | -0.2881 | 116.8557 | 10.0595 | 143.2608 | 79.2152
1.6937 | 0.55272 | 158.636 | 0.0387 | 116.5974 | 10.0685 | 143.0368 | 79.318
1.6945 | 0.55235 | 158.737 | -0.0089 | 116.6788 | 10.0699 | 143.135 | 79.3685
1.6952 | 0.55272 | 158.2464 | -0.3374 | 116.8437 | 10.0346 | 143.2181 | 79.1232
1.6959 | 0.55235 | 158.8375 | -0.4714 | 117.1747 | 10.0671 | 143.6477 | 79.4187
1.6966 | 0.55178 | 158.6548 | -0.073 | 116.7155 | 10.0514 | 143.158 | 79.3274
1.6974 | 0.55197 | 158.5761 | -0.1431 | 116.7594 | 10.0409 | 143.1887 | 79.2881
1.698 | 0.5516 | 158.2392 | -0.318 | 116.822 | 10.0159 | 143.1952 | 79.1196
1.6988 | 0.55141 | 158.8563 | -0.122 | 116.8317 | 10.05 | 143.3078 | 79.4282
1.6996 | 0.55197 | 158.8557 | -0.0216 | 116.7311 | 10.045 | 143.207 | 79.4278
1.7004 | 0.55216 | 158.5707 | -0.3836 | 116.9981 | 10.0219 | 143.4265 | 79.2854
1.7011 | 0.55216 | 158.6209 | -0.4118 | 117.043 | 10.0206 | 143.4798 | 79.3105
1.7018 | 0.55235 | 158.8777 | -0.5068 | 117.2236 | 10.0323 | 143.7032 | 79.4389
1.7025 | 0.55216 | 158.7213 | -0.1584 | 116.8231 | 10.0178 | 143.2766 | 79.3607
1.7032 | 0.55197 | 158.926 | -0.1527 | 116.8856 | 10.0262 | 143.3733 | 79.463
1.704 | 0.55178 | 158.8212 | -0.1835 | 116.8815 | 10.0151 | 143.3517 | 79.4106
1.7047 | 0.55178 | 158.9745 | -0.4493 | 117.1984 | 10.0202 | 143.6941 | 79.4873
1.7054 | 0.5516 | 158.8439 | -0.4372 | 117.1428 | 10.0075 | 143.6168 | 79.422
1.706 | 0.55197 | 158.5854 | -0.7492 | 117.3686 | 9.9871 | 143.7995 | 79.2927
1.7067 | 0.55235 | 158.8684 | -0.3584 | 117.072 | 10.0009 | 143.5501 | 79.4342
1.7075 | 0.55253 | 158.9959 | -0.3802 | 117.1363 | 10.0035 | 143.6357 | 79.498
1.7082 | 0.55253 | 159.0719 | -0.7611 | 117.5426 | 10.0038 | 144.0546 | 79.536
1.7088 | 0.55197 | 158.8637 | -0.0302 | 116.7423 | 9.9871 | 143.2196 | 79.4318
1.7095 | 0.55178 | 159.1199 | -0.1307 | 116.9282 | 9.9987 | 143.4482 | 79.5599
1.7104 | 0.55178 | 159.5566 | 0.1124 | 116.8307 | 10.0208 | 143.4235 | 79.7783
1.7111 | 0.5516 | 159.426 | -0.2934 | 117.193 | 10.008 | 143.764 | 79.713
1.7118 | 0.55216 | 159.2449 | -0.3921 | 117.2313 | 9.9922 | 143.7721 | 79.6225
1.7124 | 0.55197 | 159.2436 | -0.0599 | 116.8987 | 9.9885 | 143.4392 | 79.6218
1.7133 | 0.55197 | 159.9123 | -0.4621 | 117.5238 | 10.0251 | 144.1758 | 79.9562
1.714 | 0.55178 | 159.2917 | -0.6602 | 117.515 | 9.9812 | 144.0636 | 79.6458
1.7147 | 0.55197 | 159.1876 | -0.2687 | 117.0888 | 9.9706 | 143.62 | 79.5938
1.7154 | 0.55178 | 159.3406 | -0.3357 | 117.2068 | 9.9757 | 143.7636 | 79.6703
1.7162 | 0.55197 | 159.4941 | -0.3977 | 117.32 | 9.9804 | 143.9023 | 79.747
1.7169 | 0.55178 | 159.8018 | -0.2675 | 117.2924 | 9.9952 | 143.926 | 79.9009
1.7176 | 0.55197 | 159.5946 | -0.463 | 117.4188 | 9.9782 | 144.0179 | 79.7973
1.7182 | 0.55216 | 159.5678 | -0.5669 | 117.5137 | 9.9725 | 144.1084 | 79.7839
1.7191 | 0.55216 | 159.7723 | -0.4986 | 117.5136 | 9.9795 | 144.1423 | 79.8862
1.7198 | 0.55178 | 159.9252 | -0.2283 | 117.2943 | 9.9851 | 143.9485 | 79.9626
1.7204 | 0.55178 | 159.4083 | -0.4221 | 117.3158 | 9.9487 | 143.8838 | 79.7041
1.7211 | 0.5516 | 159.2519 | -0.4737 | 117.3153 | 9.9345 | 143.8573 | 79.626
1.7219 | 0.55141 | 159.74 | -0.1579 | 117.1622 | 9.9601 | 143.7855 | 79.87
1.7226 | 0.55122 | 160.0477 | -0.2754 | 117.3823 | 9.9749 | 144.0569 | 80.0239
1.7233 | 0.55141 | 159.3764 | -0.4613 | 117.3444 | 9.929 | 143.9071 | 79.6882
1.724 | 0.55178 | 159.4014 | -0.3632 | 117.2546 | 9.9261 | 143.8215 | 79.7007
1.7248 | 0.55178 | 160.1218 | -0.4176 | 117.5491 | 9.9661 | 144.2361 | 80.0609
1.7255 | 0.55197 | 160.0433 | -0.3345 | 117.4398 | 9.9568 | 144.1137 | 80.0217
1.7262 | 0.55178 | 159.6033 | -0.0938 | 117.0525 | 9.925 | 143.6531 | 79.8017
1.727 | 0.55178 | 160.2206 | -0.0711 | 117.2355 | 9.9585 | 143.939 | 80.1103
1.7277 | 0.55216 | 160.4518 | -0.4616 | 117.7031 | 9.9685 | 144.445 | 80.2259
1.7284 | 0.55197 | 160.0378 | -0.4826 | 117.5861 | 9.9387 | 144.259 | 80.0189
1.7291 | 0.55178 | 160.0877 | -0.3462 | 117.4663 | 9.9374 | 144.1476 | 80.0438
1.7299 | 0.55178 | 160.4728 | -0.3249 | 117.5734 | 9.9565 | 144.3189 | 80.2364
1.7306 | 0.55141 | 160.2131 | -0.5109 | 117.6729 | 9.9359 | 144.3751 | 80.1065
1.7312 | 0.55122 | 159.928 | -0.5265 | 117.5935 | 9.9142 | 144.2481 | 79.964
1.732 | 0.55122 | 159.9007 | -0.3058 | 117.3637 | 9.9077 | 144.0138 | 79.9503
1.7327 | 0.55104 | 160.3888 | -0.4644 | 117.685 | 9.9336 | 144.4165 | 80.1944
1.7334 | 0.55085 | 160.4904 | -0.4637 | 117.7182 | 9.9359 | 144.4666 | 80.2452
1.7341 | 0.55066 | 160.0505 | -0.39 | 117.4979 | 9.9042 | 144.1729 | 80.0252
1.7348 | 0.55048 | 160.1004 | -0.3968 | 117.5213 | 9.9029 | 144.2047 | 80.0502
1.7356 | 0.55048 | 160.2793 | -0.4529 | 117.637 | 9.9092 | 144.3503 | 80.1396
1.7363 | 0.55029 | 160.0456 | -0.4582 | 117.5645 | 9.8903 | 144.2387 | 80.0228
1.737 | 0.5501 | 160.3275 | -0.3599 | 117.5602 | 9.9034 | 144.2814 | 80.1637
1.7377 | 0.55029 | 160.275 | -0.1754 | 117.3581 | 9.8962 | 144.0706 | 80.1375
1.7384 | 0.5501 | 160.2733 | -0.4841 | 117.6663 | 9.8917 | 144.3785 | 80.1366
1.7391 | 0.55029 | 160.2206 | -0.4551 | 117.6197 | 9.8841 | 144.3232 | 80.1103
1.7398 | 0.55029 | 159.9099 | -0.8011 | 117.8621 | 9.8605 | 144.5138 | 79.955
1.7407 | 0.54992 | 160.681 | -0.4192 | 117.7373 | 9.9029 | 144.5175 | 80.3405
1.7413 | 0.54973 | 160.1124 | -0.195 | 117.3236 | 9.8639 | 144.009 | 80.0562
1.742 | 0.54954 | 160.3685 | -0.5867 | 117.8007 | 9.8753 | 144.5287 | 80.1842
1.7428 | 0.54917 | 160.2633 | -0.279 | 117.4579 | 9.864 | 144.1685 | 80.1316
1.7436 | 0.54917 | 160.4422 | -0.1898 | 117.4284 | 9.8703 | 144.1687 | 80.2211
1.7442 | 0.54898 | 160.3375 | -0.2369 | 117.4406 | 9.8599 | 144.1635 | 80.1688
1.745 | 0.54936 | 160.3108 | -0.3814 | 117.5762 | 9.8535 | 144.2946 | 80.1554
1.7456 | 0.54936 | 159.923 | -0.129 | 117.1945 | 9.8262 | 143.8484 | 79.9615
1.7464 | 0.54936 | 160.437 | -0.0596 | 117.2964 | 9.853 | 144.036 | 80.2185
1.7471 | 0.54954 | 160.5133 | -0.157 | 117.4192 | 9.8534 | 144.1714 | 80.2566
1.7478 | 0.54973 | 160.4092 | -0.0929 | 117.3204 | 9.8431 | 144.0553 | 80.2046
1.7485 | 0.54973 | 160.0468 | -0.337 | 117.4437 | 9.8161 | 144.1182 | 80.0234
1.7492 | 0.54917 | 160.8695 | -0.1326 | 117.5136 | 9.8627 | 144.3252 | 80.4348
1.75 | 0.54917 | 160.5328 | 0.0808 | 117.188 | 9.8368 | 143.9434 | 80.2664
1.7506 | 0.54917 | 160.5574 | -0.1424 | 117.4194 | 9.8349 | 144.179 | 80.2787
1.7514 | 0.54936 | 160.7366 | -0.3589 | 117.6956 | 9.8411 | 144.485 | 80.3683
1.7522 | 0.5488 | 160.8889 | -0.0306 | 117.4181 | 9.8457 | 144.2329 | 80.4444
1.7529 | 0.54842 | 160.8354 | 0.0739 | 117.2958 | 9.8381 | 144.1017 | 80.4177
1.7535 | 0.54842 | 160.3445 | -0.0593 | 117.2654 | 9.8046 | 143.9895 | 80.1723
1.7544 | 0.54842 | 160.8067 | -0.5116 | 117.8717 | 9.8273 | 144.6729 | 80.4033
1.7551 | 0.54824 | 161.1658 | 0.0164 | 117.4635 | 9.845 | 144.3244 | 80.5829
1.7558 | 0.54805 | 160.8034 | -0.2666 | 117.6257 | 9.8189 | 144.4263 | 80.4017
1.7564 | 0.54786 | 160.1318 | -0.0799 | 117.2151 | 9.774 | 143.9038 | 80.0659
1.7573 | 0.54768 | 160.9288 | 0.0579 | 117.343 | 9.8176 | 144.1645 | 80.4644
1.758 | 0.54786 | 160.5411 | -0.4633 | 117.735 | 9.7896 | 144.4918 | 80.2706
1.7586 | 0.54768 | 160.7201 | -0.1343 | 117.4657 | 9.7971 | 144.2524 | 80.3601
1.7595 | 0.54749 | 160.2541 | 0.1684 | 117.0077 | 9.7631 | 143.7167 | 80.1271
1.7601 | 0.54749 | 161.0776 | 0.0588 | 117.3917 | 9.8095 | 144.238 | 80.5388
1.7609 | 0.5473 | 160.8955 | -0.1515 | 117.5414 | 9.7941 | 144.3573 | 80.4477
1.7616 | 0.5473 | 160.3271 | -0.1946 | 117.395 | 9.7552 | 144.1162 | 80.1636
1.7623 | 0.54693 | 160.4025 | -0.1471 | 117.3727 | 9.7556 | 144.1064 | 80.2012
1.763 | 0.54693 | 160.865 | -0.2063 | 117.586 | 9.7795 | 144.3969 | 80.4325
1.7637 | 0.54693 | 160.9924 | -0.0514 | 117.4736 | 9.783 | 144.3057 | 80.4962
1.7643 | 0.54674 | 160.7333 | 0.1825 | 117.1534 | 9.7638 | 143.9423 | 80.3667
1.765 | 0.54637 | 160.4221 | -0.0591 | 117.2913 | 9.7406 | 144.0283 | 80.2111
1.7659 | 0.54656 | 161.1164 | 0.1883 | 117.2753 | 9.7773 | 144.128 | 80.5582
1.7666 | 0.54656 | 160.7544 | -0.1462 | 117.4891 | 9.7515 | 144.2815 | 80.3772
1.7672 | 0.54656 | 160.3925 | 0.1823 | 117.04 | 9.7261 | 143.772 | 80.1962
1.7679 | 0.54637 | 161.2927 | 0.0014 | 117.521 | 9.7765 | 144.4031 | 80.6464
1.7688 | 0.54656 | 160.8789 | -0.0722 | 117.4566 | 9.7459 | 144.2698 | 80.4394
1.7694 | 0.54618 | 161.1348 | -0.0667 | 117.5364 | 9.7576 | 144.3922 | 80.5674
1.7702 | 0.54618 | 160.7211 | -0.0603 | 117.3921 | 9.7283 | 144.179 | 80.3605
1.7709 | 0.54618 | 160.7968 | -0.0809 | 117.438 | 9.7283 | 144.2375 | 80.3984
1.7716 | 0.54637 | 160.667 | -0.2996 | 117.6134 | 9.7166 | 144.3912 | 80.3335
1.7723 | 0.54693 | 160.718 | 0.2754 | 117.0553 | 9.7155 | 143.8417 | 80.359
1.773 | 0.54637 | 160.5354 | -0.2498 | 117.5197 | 9.7002 | 144.2756 | 80.2677
1.7738 | 0.54637 | 161.1781 | 0.2042 | 117.28 | 9.7345 | 144.143 | 80.589
1.7745 | 0.54637 | 160.8932 | -0.0788 | 117.468 | 9.713 | 144.2835 | 80.4466
1.7752 | 0.54693 | 160.7124 | -0.3508 | 117.6797 | 9.6983 | 144.4651 | 80.3562
1.776 | 0.54693 | 161.4066 | -0.1302 | 117.6905 | 9.7357 | 144.5916 | 80.7033
1.7767 | 0.54712 | 161.4055 | -0.1656 | 117.7255 | 9.7314 | 144.6264 | 80.7028
1.7774 | 0.54693 | 161.1204 | -0.2924 | 117.7573 | 9.71 | 144.6107 | 80.5602
1.7781 | 0.54693 | 160.8871 | -0.362 | 117.7491 | 9.6917 | 144.5636 | 80.4435
1.7788 | 0.54674 | 161.6842 | 0.1689 | 117.4839 | 9.7356 | 144.4313 | 80.8421
1.7795 | 0.54656 | 161.7342 | 0.2821 | 117.3874 | 9.7348 | 144.3431 | 80.8671
1.7802 | 0.54656 | 161.2946 | -0.3391 | 117.8621 | 9.7037 | 144.7445 | 80.6473
1.781 | 0.54674 | 161.3193 | -0.0722 | 117.6034 | 9.701 | 144.4899 | 80.6596
1.7817 | 0.54674 | 161.4982 | -0.3003 | 117.8911 | 9.7076 | 144.8075 | 80.7491
1.7825 | 0.54656 | 161.5479 | -0.5305 | 118.1379 | 9.706 | 145.0626 | 80.774
1.7832 | 0.54637 | 161.3917 | -0.3948 | 117.9502 | 9.6924 | 144.8488 | 80.6958
1.7838 | 0.546 | 161.1579 | -0.2809 | 117.7584 | 9.6746 | 144.618 | 80.579
1.7847 | 0.54581 | 161.3106 | -0.2388 | 117.7672 | 9.6788 | 144.6523 | 80.6553
1.7853 | 0.546 | 161.4127 | -0.135 | 117.6974 | 9.6812 | 144.5995 | 80.7063
1.786 | 0.546 | 161.1022 | -0.3831 | 117.842 | 9.6588 | 144.6924 | 80.5511
1.7868 | 0.54618 | 161.9254 | -0.0976 | 117.8309 | 9.7036 | 144.8185 | 80.9627
1.7875 | 0.546 | 162.0011 | -0.0072 | 117.7657 | 9.704 | 144.7659 | 81.0005
1.7882 | 0.546 | 161.8193 | 0.02 | 117.6779 | 9.6889 | 144.6478 | 80.9096
1.7888 | 0.54618 | 161.6637 | -0.0697 | 117.7158 | 9.6759 | 144.6597 | 80.8319
1.7897 | 0.54656 | 161.9976 | -0.0101 | 117.7674 | 9.6909 | 144.767 | 80.9988
1.7904 | 0.54618 | 162.1502 | 0.0596 | 117.7486 | 9.6959 | 144.7736 | 81.0751
1.791 | 0.54618 | 161.5307 | -0.0055 | 117.6072 | 9.6555 | 144.529 | 80.7654
1.7918 | 0.54637 | 161.7871 | 0.016 | 117.6712 | 9.6663 | 144.6357 | 80.8936
1.7925 | 0.54656 | 161.9921 | -0.1307 | 117.8862 | 9.6744 | 144.8849 | 80.996
1.7932 | 0.54656 | 162.0422 | -0.6475 | 118.4197 | 9.6732 | 145.4267 | 81.0211
1.7939 | 0.54656 | 162.0666 | -0.2359 | 118.0162 | 9.6706 | 145.0273 | 81.0333
1.7946 | 0.54656 | 162.0394 | -0.3719 | 118.1432 | 9.6648 | 145.1497 | 81.0197
1.7954 | 0.54637 | 162.321 | -0.4803 | 118.3454 | 9.6771 | 145.3989 | 81.1605
1.7961 | 0.54581 | 162.1384 | -0.2644 | 118.0687 | 9.662 | 145.0918 | 81.0692
1.7969 | 0.546 | 162.2917 | -0.2481 | 118.1035 | 9.6667 | 145.1521 | 81.1458
1.7976 | 0.54581 | 161.9552 | -0.5539 | 118.2972 | 9.6429 | 145.2897 | 80.9776
1.7983 | 0.54581 | 162.4175 | -0.6839 | 118.5813 | 9.6663 | 145.6509 | 81.2088
1.799 | 0.546 | 162.5195 | -0.48 | 118.4113 | 9.6683 | 145.4979 | 81.2597
1.7997 | 0.546 | 162.4923 | -0.1075 | 118.0298 | 9.6625 | 145.1118 | 81.2461
1.8004 | 0.546 | 162.8258 | -0.1307 | 118.1641 | 9.6783 | 145.3018 | 81.4129
1.8012 | 0.54581 | 162.3602 | -0.0574 | 117.9357 | 9.646 | 144.9957 | 81.1801
1.8019 | 0.546 | 162.3335 | -0.1359 | 118.0052 | 9.6407 | 145.0608 | 81.1668
1.8025 | 0.54618 | 162.3068 | -0.1534 | 118.0138 | 9.6355 | 145.0649 | 81.1534
1.8033 | 0.54618 | 162.6144 | -0.2304 | 118.1933 | 9.6492 | 145.2957 | 81.3072
1.804 | 0.546 | 162.6642 | -0.0993 | 118.0789 | 9.6481 | 145.1896 | 81.3321
1.8047 | 0.546 | 162.8173 | -0.1488 | 118.1794 | 9.6531 | 145.3156 | 81.4087
1.8054 | 0.54581 | 162.5838 | -0.0418 | 117.9946 | 9.6351 | 145.0919 | 81.2919
1.8062 | 0.54562 | 163.0973 | -0.1787 | 118.3027 | 9.6615 | 145.4856 | 81.5486
1.8069 | 0.54562 | 162.9413 | -0.5569 | 118.6289 | 9.6482 | 145.7858 | 81.4707
1.8075 | 0.54581 | 162.657 | -0.4886 | 118.4658 | 9.6276 | 145.5753 | 81.3285
1.8082 | 0.54544 | 162.2944 | -0.4666 | 118.323 | 9.602 | 145.372 | 81.1472
1.8092 | 0.54525 | 163.2196 | -0.323 | 118.4878 | 9.6515 | 145.691 | 81.6098
1.8099 | 0.54525 | 163.0636 | -0.4159 | 118.5287 | 9.6382 | 145.706 | 81.5318
1.8105 | 0.54506 | 162.5213 | -0.3202 | 118.2522 | 9.6029 | 145.3391 | 81.2606
1.8112 | 0.54488 | 162.4938 | -0.4417 | 118.3646 | 9.5972 | 145.4469 | 81.2469
1.812 | 0.54488 | 162.8785 | -0.0201 | 118.0712 | 9.615 | 145.2176 | 81.4393
1.8126 | 0.54469 | 162.8771 | -0.205 | 118.2556 | 9.6117 | 145.4018 | 81.4385
1.8133 | 0.54488 | 162.5411 | -0.0063 | 117.945 | 9.5878 | 145.0351 | 81.2706
1.8142 | 0.54469 | 163.2861 | -0.163 | 118.35 | 9.6269 | 145.5644 | 81.6431
1.8149 | 0.54469 | 162.8726 | -0.2464 | 118.2956 | 9.5984 | 145.441 | 81.4363
1.8156 | 0.54432 | 163.0251 | -0.1401 | 118.2402 | 9.6034 | 145.411 | 81.5126
1.8162 | 0.5445 | 162.5092 | -0.1324 | 118.0604 | 9.5697 | 145.1453 | 81.2546
1.817 | 0.54469 | 163.1517 | -0.1082 | 118.2504 | 9.6027 | 145.4423 | 81.5758
1.8178 | 0.54432 | 163.1239 | -0.3173 | 118.4503 | 9.5971 | 145.6376 | 81.562
1.8185 | 0.54432 | 162.9422 | -0.1314 | 118.2038 | 9.5823 | 145.3609 | 81.4711
1.819 | 0.54376 | 163.0175 | -0.3011 | 118.3987 | 9.5835 | 145.5683 | 81.5088
1.8198 | 0.54376 | 162.8614 | -0.2333 | 118.2788 | 9.5699 | 145.4224 | 81.4307
1.8206 | 0.54376 | 162.8599 | -0.2496 | 118.2946 | 9.5654 | 145.4379 | 81.4299
1.8213 | 0.54376 | 163.1677 | -0.0369 | 118.1845 | 9.5798 | 145.3791 | 81.5838
1.822 | 0.54357 | 162.5219 | -0.1098 | 118.0422 | 9.5375 | 145.1292 | 81.261
1.8228 | 0.54338 | 163.0096 | -0.3941 | 118.4891 | 9.5621 | 145.6573 | 81.5048
1.8235 | 0.5432 | 163.3168 | -0.0367 | 118.2341 | 9.5757 | 145.4536 | 81.6584
1.8242 | 0.54301 | 162.8259 | -0.3089 | 118.3427 | 9.5433 | 145.4803 | 81.413
1.8249 | 0.54282 | 162.953 | -0.2445 | 118.3207 | 9.5467 | 145.4795 | 81.4765
1.8257 | 0.54301 | 163.132 | 0.0131 | 118.1227 | 9.5528 | 145.3114 | 81.566
1.8264 | 0.54282 | 162.8213 | -0.5652 | 118.5974 | 9.5306 | 145.7343 | 81.4106
1.8271 | 0.54264 | 162.5622 | -0.3757 | 118.3216 | 9.5118 | 145.4153 | 81.2811
1.8278 | 0.54245 | 163.1011 | -0.3747 | 118.5003 | 9.539 | 145.6838 | 81.5506
1.8286 | 0.54226 | 163.2282 | 0.217 | 117.951 | 9.5424 | 145.1557 | 81.6141
1.8293 | 0.54208 | 163.1235 | -0.0481 | 118.1812 | 9.5323 | 145.3684 | 81.5618
1.8299 | 0.54208 | 162.7102 | -0.1809 | 118.1762 | 9.5045 | 145.2946 | 81.3551
1.8307 | 0.54208 | 163.3267 | -0.4687 | 118.6695 | 9.5362 | 145.8906 | 81.6633
1.8314 | 0.54208 | 163.042 | -0.29 | 118.3959 | 9.5156 | 145.5696 | 81.521
1.8321 | 0.54189 | 162.9117 | -0.2073 | 118.2698 | 9.5044 | 145.4217 | 81.4558
1.8328 | 0.5417 | 162.9357 | -0.2821 | 118.3526 | 9.5018 | 145.5086 | 81.4679
1.8335 | 0.5417 | 163.3979 | -0.5871 | 118.8117 | 9.5248 | 146.0446 | 81.6989
1.8342 | 0.54151 | 163.0614 | -0.3814 | 118.4938 | 9.5012 | 145.6707 | 81.5307
1.835 | 0.54133 | 162.6475 | -0.7422 | 118.7167 | 9.4727 | 145.8246 | 81.3238
1.8356 | 0.54095 | 162.5684 | -0.1926 | 118.1408 | 9.4645 | 145.2355 | 81.2842
1.8365 | 0.54095 | 163.3135 | -0.1969 | 118.3934 | 9.5032 | 145.6123 | 81.6568
1.8372 | 0.54077 | 163.0286 | -0.014 | 118.1156 | 9.4827 | 145.287 | 81.5143
1.8379 | 0.54077 | 162.847 | -0.0354 | 118.0765 | 9.4685 | 145.2176 | 81.4235
1.8386 | 0.54095 | 162.5112 | -0.2981 | 118.2272 | 9.445 | 145.3124 | 81.2556
1.8394 | 0.54095 | 163.2821 | -0.2101 | 118.3962 | 9.4856 | 145.6098 | 81.6411
1.8401 | 0.54095 | 162.9717 | 0.0758 | 118.0068 | 9.4636 | 145.1687 | 81.4859
1.8408 | 0.54095 | 163.0991 | -0.1833 | 118.3083 | 9.467 | 145.4915 | 81.5495
1.8415 | 0.54058 | 163.1486 | 0.1866 | 117.955 | 9.466 | 145.1464 | 81.5743
1.8422 | 0.54077 | 163.0959 | -0.1017 | 118.2257 | 9.459 | 145.4084 | 81.548
1.8429 | 0.54039 | 163.3514 | 0.2674 | 117.9418 | 9.4699 | 145.1671 | 81.6757
1.8436 | 0.54058 | 162.7582 | 0.1469 | 117.8646 | 9.4319 | 144.9909 | 81.3791
1.8444 | 0.54039 | 163.4516 | 0.2445 | 117.9981 | 9.4678 | 145.24 | 81.7258
1.8451 | 0.54039 | 163.4244 | -0.1405 | 118.3741 | 9.4623 | 145.6115 | 81.7122
1.8458 | 0.54039 | 163.0883 | -0.3431 | 118.4646 | 9.4389 | 145.646 | 81.5442
1.8465 | 0.54039 | 163.0098 | -0.3987 | 118.494 | 9.4309 | 145.6623 | 81.5049
1.8472 | 0.54021 | 163.4972 | -0.4291 | 118.6869 | 9.4548 | 145.9364 | 81.7486
1.848 | 0.54002 | 163.3152 | -0.2245 | 118.4217 | 9.4403 | 145.6409 | 81.6576
1.8487 | 0.53983 | 163.1848 | -0.3517 | 118.5054 | 9.4289 | 145.7029 | 81.5924
1.8493 | 0.53983 | 162.9518 | -0.2237 | 118.2998 | 9.4119 | 145.4584 | 81.4759
1.8502 | 0.53965 | 163.8509 | -0.2651 | 118.6409 | 9.4592 | 145.9494 | 81.9255
1.8508 | 0.53946 | 163.1285 | 0.0962 | 118.0388 | 9.4139 | 145.2269 | 81.5642
1.8517 | 0.53946 | 163.2813 | -0.135 | 118.3209 | 9.4181 | 145.5345 | 81.6406
1.8522 | 0.53965 | 162.9457 | -0.2996 | 118.3737 | 9.3956 | 145.5313 | 81.4729
1.853 | 0.53946 | 163.6905 | -0.6118 | 118.9341 | 9.4343 | 146.2159 | 81.8453
1.8537 | 0.53927 | 163.483 | -0.3778 | 118.631 | 9.4188 | 145.8781 | 81.7415
1.8544 | 0.53909 | 163.0694 | -0.0864 | 118.2017 | 9.3911 | 145.3799 | 81.5347
1.8551 | 0.5389 | 163.2221 | 0.2301 | 117.9362 | 9.396 | 145.1399 | 81.6111
1.8559 | 0.53871 | 163.7094 | -0.0024 | 118.3311 | 9.4198 | 145.616 | 81.8547
1.8566 | 0.5389 | 163.3479 | -0.1589 | 118.3671 | 9.3951 | 145.5917 | 81.6739
1.8573 | 0.53909 | 163.1409 | 0.0694 | 118.0698 | 9.3797 | 145.2599 | 81.5705
1.858 | 0.5389 | 163.551 | -0.1247 | 118.4006 | 9.3991 | 145.6591 | 81.7755
1.8588 | 0.53853 | 163.755 | -0.112 | 118.4559 | 9.4069 | 145.7484 | 81.8775
1.8595 | 0.53853 | 163.496 | -0.1762 | 118.4338 | 9.3878 | 145.6831 | 81.748
1.8601 | 0.53853 | 163.3404 | 0.1579 | 118.0478 | 9.3757 | 145.2712 | 81.6702
1.8609 | 0.53853 | 163.6477 | -0.011 | 118.3192 | 9.3892 | 145.5938 | 81.8239
1.8616 | 0.53834 | 163.6204 | -0.0462 | 118.3453 | 9.3841 | 145.6154 | 81.8102
1.8623 | 0.53834 | 163.2586 | -0.235 | 118.4135 | 9.3595 | 145.6233 | 81.6293
1.8631 | 0.53815 | 163.5657 | 0.0258 | 118.2551 | 9.3729 | 145.516 | 81.7828
1.8639 | 0.53815 | 163.8729 | -0.2 | 118.5833 | 9.3859 | 145.8954 | 81.9364
1.8646 | 0.53834 | 163.6916 | -0.2192 | 118.542 | 9.3716 | 145.8239 | 81.8458
1.8652 | 0.53834 | 163.4588 | -0.0945 | 118.3397 | 9.3552 | 145.5828 | 81.7294
1.8661 | 0.53853 | 164.0237 | -0.0008 | 118.4343 | 9.383 | 145.7716 | 82.0118
1.8668 | 0.53871 | 164.0483 | -0.1625 | 118.6042 | 9.3805 | 145.9456 | 82.0241
1.8675 | 0.53871 | 163.8924 | -0.1148 | 118.5045 | 9.3678 | 145.8199 | 81.9462
1.8682 | 0.53871 | 163.7366 | -0.1441 | 118.4819 | 9.355 | 145.7713 | 81.8683
1.8689 | 0.53834 | 163.992 | -0.3144 | 118.7373 | 9.3658 | 146.0693 | 81.996
1.8696 | 0.53853 | 164.274 | -0.2111 | 118.728 | 9.3781 | 146.107 | 82.137
1.8702 | 0.53871 | 163.6039 | -0.4895 | 118.783 | 9.3367 | 146.0504 | 81.8019
1.871 | 0.53834 | 163.9621 | -0.0553 | 118.4683 | 9.353 | 145.7953 | 81.9811
1.8718 | 0.53815 | 164.4493 | -0.034 | 118.6094 | 9.3766 | 146.0176 | 82.2247
1.8725 | 0.53853 | 163.9852 | -0.5623 | 118.983 | 9.3463 | 146.3138 | 81.9926
1.8731 | 0.53834 | 163.9323 | -0.3764 | 118.7794 | 9.3402 | 146.1015 | 81.9661
1.8738 | 0.53834 | 163.9566 | -0.0424 | 118.4535 | 9.3378 | 145.7796 | 81.9783
1.8747 | 0.53834 | 164.3667 | -0.1297 | 118.6776 | 9.3566 | 146.072 | 82.1834
1.8754 | 0.53834 | 164.1594 | -0.1795 | 118.6582 | 9.341 | 146.0181 | 82.0797
1.8759 | 0.53797 | 163.8231 | -0.0407 | 118.4074 | 9.3188 | 145.7112 | 81.9115
1.8769 | 0.53815 | 164.0017 | -0.2651 | 118.6913 | 9.324 | 146.0249 | 82.0008
1.8776 | 0.53797 | 164.7979 | -0.1263 | 118.8179 | 9.3655 | 146.2842 | 82.3989
1.8783 | 0.53778 | 164.1784 | -0.3881 | 118.8732 | 9.3264 | 146.2363 | 82.0892
1.8789 | 0.53778 | 164.2801 | -0.0965 | 118.6155 | 9.3288 | 145.9956 | 82.1401
1.8797 | 0.53759 | 164.6386 | 0.0877 | 118.5509 | 9.345 | 145.9906 | 82.3193
1.8804 | 0.53759 | 164.457 | -0.1928 | 118.7708 | 9.3309 | 146.1803 | 82.2285
1.8811 | 0.53759 | 164.6874 | 0.187 | 118.4678 | 9.3406 | 145.9157 | 82.3437
1.8818 | 0.53759 | 164.2741 | 0.0009 | 118.5162 | 9.3133 | 145.8952 | 82.1371
1.8826 | 0.53759 | 164.6586 | -0.0266 | 118.6718 | 9.331 | 146.1149 | 82.3293
1.8833 | 0.53741 | 164.6827 | -0.2275 | 118.8808 | 9.3285 | 146.3279 | 82.3413
1.884 | 0.53759 | 164.3471 | -0.3348 | 118.8762 | 9.3061 | 146.2674 | 82.1735
1.8847 | 0.53759 | 164.5001 | -0.4549 | 119.0473 | 9.311 | 146.464 | 82.25
1.8855 | 0.53722 | 164.6009 | -0.2766 | 118.9026 | 9.3126 | 146.3361 | 82.3004
1.8862 | 0.53722 | 164.7539 | -0.0531 | 118.7301 | 9.3175 | 146.1891 | 82.3769
1.8868 | 0.53703 | 164.2633 | -0.3508 | 118.8643 | 9.2863 | 146.2415 | 82.1317
1.8875 | 0.53703 | 164.4935 | 0.1526 | 118.4377 | 9.2955 | 145.8532 | 82.2468
1.8883 | 0.53703 | 165.1354 | 0.0318 | 118.7724 | 9.3277 | 146.295 | 82.5677
1.889 | 0.53685 | 164.2588 | -0.3695 | 118.8815 | 9.2747 | 146.258 | 82.1294
1.8897 | 0.53666 | 164.7203 | 0.0347 | 118.6312 | 9.2971 | 146.0846 | 82.3601
1.8905 | 0.53685 | 165.3623 | -0.0799 | 118.9598 | 9.3288 | 146.5201 | 82.6811
1.8913 | 0.53666 | 165.0517 | -0.1067 | 118.8831 | 9.3075 | 146.3917 | 82.5259
1.892 | 0.53629 | 164.6122 | -0.2543 | 118.8842 | 9.279 | 146.3196 | 82.3061
1.8926 | 0.53647 | 164.4568 | 0.0514 | 118.5267 | 9.2668 | 145.9361 | 82.2284
1.8934 | 0.53666 | 165.0989 | -0.1931 | 118.9852 | 9.2989 | 146.5017 | 82.5495
1.8942 | 0.53685 | 164.8403 | -0.1783 | 118.8842 | 9.2802 | 146.3575 | 82.4201
1.8948 | 0.53666 | 164.8644 | -0.0706 | 118.7845 | 9.2782 | 146.2619 | 82.4322
1.8955 | 0.53666 | 164.3741 | 0.1028 | 118.4477 | 9.2468 | 145.8434 | 82.187
1.8963 | 0.53666 | 165.0932 | -0.3498 | 119.14 | 9.2836 | 146.6555 | 82.5466
1.897 | 0.53666 | 164.8602 | -0.1847 | 118.8972 | 9.2668 | 146.3739 | 82.4301
1.8976 | 0.53666 | 164.5501 | -0.3623 | 118.9714 | 9.2459 | 146.3965 | 82.275
1.8984 | 0.53666 | 165.5006 | -0.4297 | 119.3557 | 9.2953 | 146.9391 | 82.7503
1.8991 | 0.53666 | 165.2934 | -0.4017 | 119.2586 | 9.2799 | 146.8075 | 82.6467
1.8998 | 0.53629 | 164.8796 | -0.4642 | 119.1832 | 9.2529 | 146.6632 | 82.4398
1.9005 | 0.53591 | 165.0321 | 0.1602 | 118.6097 | 9.2582 | 146.1151 | 82.5161
1.9013 | 0.53591 | 165.2622 | -0.8142 | 119.6608 | 9.267 | 147.2045 | 82.6311
1.902 | 0.53573 | 165.1318 | -0.2216 | 119.0247 | 9.2559 | 146.5467 | 82.5659
1.9026 | 0.53591 | 165.208 | -0.118 | 118.9465 | 9.2569 | 146.4812 | 82.604
1.9034 | 0.53573 | 165.0003 | -0.3259 | 119.0852 | 9.2411 | 146.5853 | 82.5001
1.9042 | 0.53573 | 165.3075 | -0.5209 | 119.3826 | 9.2543 | 146.9339 | 82.6537
1.9049 | 0.53573 | 165.2289 | -0.3467 | 119.1822 | 9.2462 | 146.7203 | 82.6144
1.9056 | 0.53573 | 164.9703 | -0.3977 | 119.147 | 9.2283 | 146.642 | 82.4851
1.9063 | 0.53573 | 164.8402 | -0.4189 | 119.1248 | 9.2173 | 146.5982 | 82.4201
1.9071 | 0.53573 | 165.3532 | -0.3869 | 119.2639 | 9.242 | 146.8227 | 82.6766
1.9078 | 0.53554 | 165.5316 | -0.0829 | 119.0193 | 9.2483 | 146.6079 | 82.7658
1.9084 | 0.53554 | 164.99 | -0.1388 | 118.8947 | 9.2147 | 146.393 | 82.495
1.9092 | 0.53573 | 165.4776 | -0.5511 | 119.4695 | 9.2379 | 147.0491 | 82.7388
1.9099 | 0.53573 | 165.3475 | -0.7625 | 119.6376 | 9.2269 | 147.1955 | 82.6738
1.9107 | 0.53554 | 165.7317 | -0.4544 | 119.4575 | 9.2447 | 147.0795 | 82.8659
1.9113 | 0.53517 | 165.1381 | -0.4649 | 119.2702 | 9.2082 | 146.7932 | 82.569
1.9121 | 0.53517 | 165.4967 | -0.5812 | 119.506 | 9.2242 | 147.0888 | 82.7484
1.9128 | 0.53498 | 165.4178 | -0.1841 | 119.0827 | 9.2161 | 146.6523 | 82.7089
1.9136 | 0.53461 | 165.4671 | -0.3034 | 119.2184 | 9.2148 | 146.7963 | 82.7336
1.9142 | 0.53461 | 165.183 | -0.1843 | 119.0046 | 9.196 | 146.5351 | 82.5915
1.9149 | 0.53442 | 165.7214 | -0.4618 | 119.4616 | 9.222 | 147.0818 | 82.8607
1.9156 | 0.53423 | 165.2053 | -0.5001 | 119.3279 | 9.1899 | 146.8621 | 82.6026
1.9164 | 0.53442 | 165.3326 | -0.6858 | 119.556 | 9.193 | 147.1115 | 82.6663
1.9171 | 0.53442 | 165.3826 | -0.4094 | 119.2963 | 9.1921 | 146.8601 | 82.6913
1.9178 | 0.53442 | 165.9472 | -0.1928 | 119.2679 | 9.2198 | 146.9257 | 82.9736
1.9187 | 0.53405 | 165.9192 | -0.0462 | 119.112 | 9.2139 | 146.7652 | 82.9596
1.9192 | 0.53405 | 165.4035 | -0.2984 | 119.1923 | 9.1823 | 146.7595 | 82.7017
1.92 | 0.53386 | 165.1702 | -0.4848 | 119.3009 | 9.1657 | 146.8293 | 82.5851
1.9208 | 0.53386 | 165.4515 | -0.3027 | 119.2126 | 9.1769 | 146.7879 | 82.7258
1.9215 | 0.53386 | 165.8102 | -0.163 | 119.1925 | 9.1932 | 146.8275 | 82.9051
1.9221 | 0.53349 | 165.4741 | -0.3348 | 119.2523 | 9.1716 | 146.8313 | 82.737
1.923 | 0.5333 | 165.9866 | -0.1962 | 119.2845 | 9.1957 | 146.9489 | 82.9933
1.9237 | 0.53311 | 165.7533 | -0.1618 | 119.1724 | 9.1791 | 146.7979 | 82.8767
1.9244 | 0.53311 | 165.6747 | -0.4006 | 119.385 | 9.1711 | 146.9974 | 82.8374
1.925 | 0.53274 | 165.0556 | -0.3556 | 119.1336 | 9.1339 | 146.6429 | 82.5278
1.9258 | 0.53255 | 165.5681 | -0.2405 | 119.1894 | 9.1579 | 146.7841 | 82.784
1.9265 | 0.53237 | 165.8493 | -0.1541 | 119.1968 | 9.1698 | 146.8383 | 82.9247
1.9273 | 0.53218 | 165.2045 | -0.3996 | 119.2273 | 9.1305 | 146.7614 | 82.6022
1.9278 | 0.53199 | 165.3317 | -0.1001 | 118.9702 | 9.1347 | 146.5255 | 82.6658
1.9287 | 0.5318 | 165.4583 | -0.3072 | 119.2196 | 9.1373 | 146.796 | 82.7291
1.9293 | 0.53162 | 165.2768 | 0.2742 | 118.5777 | 9.1244 | 146.1238 | 82.6384
1.93 | 0.53143 | 165.3006 | -0.1479 | 119.0078 | 9.1217 | 146.5579 | 82.6503
1.9308 | 0.53143 | 165.1706 | 0.11 | 118.7065 | 9.111 | 146.2349 | 82.5853
1.9316 | 0.53143 | 165.7862 | 0.1612 | 118.8605 | 9.1406 | 146.4916 | 82.8931
1.9323 | 0.53162 | 165.5793 | -0.2409 | 119.1936 | 9.1256 | 146.7902 | 82.7897
1.933 | 0.53124 | 165.3459 | -0.0993 | 118.9743 | 9.1095 | 146.5319 | 82.673
1.9338 | 0.53143 | 165.5247 | -0.1816 | 119.1162 | 9.1154 | 146.7036 | 82.7624
1.9345 | 0.53143 | 165.6519 | -0.1679 | 119.1448 | 9.1188 | 146.7535 | 82.8259
1.9351 | 0.53143 | 165.1619 | -0.224 | 119.0376 | 9.0886 | 146.5646 | 82.5809
1.9358 | 0.53143 | 165.3148 | 0.0351 | 118.8295 | 9.0934 | 146.3819 | 82.6574
1.9366 | 0.53124 | 165.5701 | -0.1273 | 119.077 | 9.1035 | 146.672 | 82.7851
1.9373 | 0.53143 | 165.4918 | -0.6164 | 119.54 | 9.0956 | 147.122 | 82.7459
1.9381 | 0.53162 | 165.2592 | -0.2759 | 119.1219 | 9.0792 | 146.6651 | 82.6296
1.9388 | 0.53143 | 165.3347 | -0.2534 | 119.1246 | 9.0798 | 146.6804 | 82.6673
1.9395 | 0.53143 | 165.7448 | -0.1618 | 119.1697 | 9.0988 | 146.7938 | 82.8724
1.9401 | 0.53143 | 165.512 | -0.4544 | 119.3847 | 9.0828 | 146.97 | 82.756
1.9409 | 0.53124 | 165.2788 | -0.0661 | 118.9187 | 9.0664 | 146.4652 | 82.6394
1.9416 | 0.53106 | 166.0742 | 0.1392 | 118.9786 | 9.1062 | 146.6576 | 83.0371
1.9424 | 0.53087 | 165.7639 | -0.1613 | 119.1756 | 9.0855 | 146.8029 | 82.8819
1.9431 | 0.53087 | 165.8137 | 0.0005 | 119.0305 | 9.0843 | 146.6661 | 82.9069
1.9437 | 0.53087 | 165.684 | -0.0285 | 119.0162 | 9.0744 | 146.6302 | 82.842
1.9445 | 0.53068 | 165.9136 | -0.4236 | 119.4879 | 9.083 | 147.1401 | 82.9568
1.9453 | 0.53031 | 166.1943 | 0.0467 | 119.1112 | 9.0945 | 146.8102 | 83.0972
1.946 | 0.53031 | 165.73 | -0.1022 | 119.1053 | 9.0655 | 146.7269 | 82.865
1.9467 | 0.53031 | 165.6772 | 0.1674 | 118.8181 | 9.0594 | 146.431 | 82.8386
1.9474 | 0.5305 | 166.0103 | -0.203 | 119.2995 | 9.0738 | 146.9679 | 83.0052
1.9482 | 0.53087 | 165.9066 | -0.2283 | 119.2902 | 9.0645 | 146.9413 | 82.9533
1.9488 | 0.53106 | 165.7513 | -0.5841 | 119.5942 | 9.0528 | 147.2194 | 82.8756
1.9495 | 0.53106 | 165.9299 | -0.4484 | 119.518 | 9.0591 | 147.173 | 82.9649
1.9503 | 0.53087 | 166.5195 | -0.2781 | 119.5443 | 9.0874 | 147.2976 | 83.2598
1.951 | 0.53068 | 166.0806 | -0.0981 | 119.218 | 9.0599 | 146.8981 | 83.0403
1.9517 | 0.53068 | 165.8221 | -0.5077 | 119.5415 | 9.0425 | 147.1785 | 82.9111
1.9524 | 0.5305 | 166.6946 | -0.0929 | 119.4175 | 9.0863 | 147.2 | 83.3473
1.9532 | 0.5305 | 166.2303 | -0.5494 | 119.7192 | 9.0574 | 147.4243 | 83.1151
1.9538 | 0.52994 | 166.0738 | -0.0627 | 119.1804 | 9.0457 | 146.8594 | 83.0369
1.9546 | 0.52975 | 165.9948 | -0.3421 | 119.4335 | 9.0375 | 147.0993 | 82.9974
1.9553 | 0.52956 | 166.4559 | 0.1004 | 119.1448 | 9.0591 | 146.8874 | 83.228
1.956 | 0.52938 | 166.0685 | -0.2644 | 119.3804 | 9.0345 | 147.0585 | 83.0342
1.9567 | 0.52938 | 166.1442 | -0.2177 | 119.359 | 9.0351 | 147.0497 | 83.0721
1.9574 | 0.52975 | 166.1949 | -0.3324 | 119.4905 | 9.0347 | 147.1897 | 83.0975
1.9582 | 0.52994 | 166.5279 | 0.0741 | 119.195 | 9.0489 | 146.9497 | 83.264
1.9589 | 0.52994 | 166.1665 | -0.1692 | 119.3178 | 9.0257 | 147.0122 | 83.0832
1.9596 | 0.52938 | 166.0613 | -0.1692 | 119.2828 | 9.0165 | 146.9597 | 83.0307
1.9604 | 0.52919 | 166.4966 | -0.445 | 119.7037 | 9.0363 | 147.4532 | 83.2483
1.961 | 0.52863 | 166.2887 | 0.1964 | 118.9931 | 9.0218 | 146.7079 | 83.1443
1.9619 | 0.52882 | 166.493 | -0.0206 | 119.2782 | 9.0287 | 147.027 | 83.2465
1.9625 | 0.52844 | 165.9512 | 0.0753 | 119.0017 | 8.9965 | 146.6603 | 82.9756
1.9633 | 0.52826 | 166.4636 | -0.0675 | 119.3154 | 9.0205 | 147.0593 | 83.2318
1.964 | 0.52844 | 166.5911 | 0.1085 | 119.1818 | 9.0239 | 146.947 | 83.2955
1.9646 | 0.52882 | 166.1789 | 0.0211 | 119.1318 | 8.9984 | 146.8283 | 83.0895
1.9655 | 0.52882 | 166.2287 | 0.0064 | 119.1631 | 8.9969 | 146.8678 | 83.1143
1.9661 | 0.52882 | 166.5873 | 0.1026 | 119.1864 | 9.0132 | 146.951 | 83.2937
1.9669 | 0.529 | 166.6889 | -0.1575 | 119.4804 | 9.0148 | 147.2618 | 83.3445
1.9675 | 0.52882 | 166.0961 | 0.0753 | 119.05 | 8.9799 | 146.7326 | 83.048
1.9682 | 0.52919 | 166.5581 | -0.0292 | 120.3084 | 9.0015 | 148.0681 | 83.279
1.969 | 0.52938 | 166.7368 | -0.53 | 119.8688 | 9.0073 | 147.6582 | 83.3684
1.9696 | 0.52919 | 166.7609 | -0.212 | 119.5588 | 9.0055 | 147.3523 | 83.3804
1.9703 | 0.52882 | 166.8103 | -0.0003 | 119.3636 | 9.0047 | 147.1653 | 83.4051
1.9712 | 0.52863 | 166.8854 | -0.2158 | 119.6042 | 9.0045 | 147.4184 | 83.4427
1.9719 | 0.52863 | 166.9611 | -0.0395 | 119.4531 | 9.0051 | 147.28 | 83.4805
1.9726 | 0.52807 | 166.7532 | -0.0541 | 119.3985 | 8.9908 | 147.1907 | 83.3766
1.9733 | 0.52751 | 166.6737 | -0.257 | 119.575 | 8.983 | 147.3539 | 83.3369
1.974 | 0.52714 | 166.4146 | 0.479 | 118.7526 | 8.9656 | 146.4884 | 83.2073
1.9749 | 0.52732 | 166.9274 | 0.3175 | 119.085 | 8.9891 | 146.9063 | 83.4637
1.9756 | 0.52807 | 166.5415 | -0.0101 | 119.2839 | 8.9648 | 147.0408 | 83.2707
1.9763 | 0.52807 | 166.7971 | -0.3517 | 119.7107 | 8.9751 | 147.5103 | 83.3986
1.977 | 0.52826 | 166.9245 | -0.2007 | 119.6022 | 8.9785 | 147.4229 | 83.4623
1.9777 | 0.52826 | 167.1802 | -0.0216 | 119.5083 | 8.9888 | 147.3717 | 83.5901
1.9784 | 0.52788 | 166.8954 | -0.2264 | 119.6182 | 8.97 | 147.4341 | 83.4477
1.979 | 0.52732 | 166.5591 | -0.3479 | 119.6277 | 8.9492 | 147.3875 | 83.2795
1.9799 | 0.52714 | 167.1484 | 0.1632 | 119.313 | 8.9767 | 147.1711 | 83.5742
1.9806 | 0.52714 | 166.7613 | -0.0725 | 119.4197 | 8.9525 | 147.2132 | 83.3807
1.9811 | 0.52732 | 166.7862 | 0.0645 | 119.2909 | 8.951 | 147.0886 | 83.3931
1.9819 | 0.52695 | 166.3985 | 0.1208 | 119.1055 | 8.9268 | 146.8386 | 83.1992
1.9827 | 0.52676 | 167.322 | 0.1813 | 119.3528 | 8.9723 | 147.2398 | 83.661
1.9834 | 0.52658 | 167.166 | 0.0837 | 119.3984 | 8.9604 | 147.2594 | 83.583
1.984 | 0.52658 | 166.7021 | -0.2338 | 119.5613 | 8.9328 | 147.345 | 83.351
1.9847 | 0.52639 | 166.7775 | -0.0536 | 119.4063 | 8.9334 | 147.2025 | 83.3887
1.9856 | 0.52676 | 167.2134 | -0.1118 | 119.6097 | 8.9527 | 147.4786 | 83.6067
1.9863 | 0.52714 | 166.7755 | -0.2355 | 119.5874 | 8.9258 | 147.3833 | 83.3877
1.987 | 0.52714 | 167.2111 | -0.2464 | 119.7435 | 8.9457 | 147.612 | 83.6055
1.9877 | 0.52714 | 166.6698 | -0.2204 | 119.5371 | 8.9132 | 147.3154 | 83.3349
1.9885 | 0.52714 | 167.4651 | -0.3087 | 119.8905 | 8.9521 | 147.8013 | 83.7326
1.9892 | 0.52695 | 167.1035 | -0.4499 | 119.9112 | 8.9293 | 147.7617 | 83.5517
1.9899 | 0.52658 | 167.2044 | -0.1097 | 119.6046 | 8.9316 | 147.472 | 83.6022
1.9907 | 0.52639 | 167.3825 | -0.4525 | 120.0068 | 8.9374 | 147.9039 | 83.6912
1.9914 | 0.52639 | 167.3553 | -0.4493 | 119.9946 | 8.9325 | 147.8871 | 83.6777
1.9921 | 0.52658 | 167.457 | -0.4761 | 120.0552 | 8.9345 | 147.9647 | 83.7285
1.9927 | 0.52658 | 166.9673 | -0.5194 | 119.9353 | 8.9053 | 147.7632 | 83.4836
1.9935 | 0.5262 | 167.4021 | 0.2385 | 119.3224 | 8.9248 | 147.2227 | 83.7011
1.9942 | 0.52602 | 167.2718 | -0.1584 | 119.6759 | 8.9144 | 147.5545 | 83.6359
1.9949 | 0.52583 | 167.4245 | -0.3183 | 119.8867 | 8.9195 | 147.7908 | 83.7122
1.9956 | 0.52583 | 167.1917 | -0.2907 | 119.7815 | 8.9037 | 147.6468 | 83.5958
1.9964 | 0.52564 | 167.7296 | -0.0622 | 119.7323 | 8.9286 | 147.6872 | 83.8648
1.9971 | 0.52546 | 167.4194 | -0.334 | 119.9007 | 8.9087 | 147.804 | 83.7097
1.9978 | 0.52546 | 167.3153 | -0.2158 | 119.7478 | 8.9001 | 147.6337 | 83.6576
1.9985 | 0.52527 | 167.3391 | -0.3861 | 119.9261 | 8.8976 | 147.8159 | 83.6695
1.9993 | 0.52508 | 167.6201 | -0.2651 | 119.8988 | 8.9092 | 147.8354 | 83.81
2 | 0.52527 | 167.1563 | -0.1271 | 119.6061 | 8.8811 | 147.4655 | 83.5781
2.0008 | 0.52508 | 167.4628 | -0.101 | 119.6822 | 8.8937 | 147.5927 | 83.7314
2.0015 | 0.5249 | 168.0266 | -0.4508 | 120.22 | 8.9203 | 148.2244 | 84.0133
2.0022 | 0.52471 | 167.7935 | -0.4463 | 120.1378 | 8.9045 | 148.1034 | 83.8967
2.0029 | 0.52452 | 167.4576 | -0.62 | 120.1996 | 8.8833 | 148.1092 | 83.7288
2.0035 | 0.52452 | 167.3021 | -0.2874 | 119.8151 | 8.872 | 147.6988 | 83.651
2.0043 | 0.52452 | 167.7888 | -0.1307 | 119.8207 | 8.8941 | 147.7855 | 83.8944
2.0051 | 0.52452 | 167.7874 | -0.2139 | 119.9034 | 8.8906 | 147.8679 | 83.8937
2.0058 | 0.52471 | 167.2465 | 0.0634 | 119.4458 | 8.8586 | 147.3202 | 83.6233
2.0064 | 0.52471 | 167.2966 | 0.0177 | 119.5082 | 8.8582 | 147.3909 | 83.6483
2.0072 | 0.52434 | 167.6286 | -0.1113 | 119.7479 | 8.8721 | 147.6859 | 83.8143
2.0079 | 0.52396 | 167.8835 | -0.0246 | 119.7462 | 8.8822 | 147.7268 | 83.9418
2.0086 | 0.52378 | 167.445 | -0.1029 | 119.6783 | 8.856 | 147.5858 | 83.7225
2.0093 | 0.52378 | 167.0067 | 0.205 | 119.2243 | 8.8294 | 147.0588 | 83.5033
2.0101 | 0.52396 | 167.725 | -0.2407 | 119.9094 | 8.8638 | 147.8636 | 83.8625
2.0108 | 0.52434 | 167.4671 | -0.3872 | 119.9699 | 8.8468 | 147.8811 | 83.7336
2.0114 | 0.52415 | 167.4141 | -0.3692 | 119.9343 | 8.8409 | 147.8366 | 83.7071
2.0122 | 0.52415 | 167.7466 | -0.2532 | 119.9291 | 8.8548 | 147.8869 | 83.8733
2.0129 | 0.52378 | 167.6418 | -0.4695 | 120.1105 | 8.8459 | 148.0508 | 83.8209
2.0136 | 0.5234 | 167.5369 | -0.0176 | 119.6237 | 8.8371 | 147.5465 | 83.7685
2.0144 | 0.5234 | 167.6126 | 0.0856 | 119.5457 | 8.8377 | 147.4812 | 83.8063
2.0151 | 0.5234 | 167.7395 | -0.1354 | 119.809 | 8.8407 | 147.7656 | 83.8698
2.0159 | 0.52378 | 167.7643 | -0.1584 | 119.8403 | 8.8387 | 147.801 | 83.8822
2.0166 | 0.52378 | 167.5316 | -0.122 | 119.7263 | 8.8231 | 147.6482 | 83.7658
2.0174 | 0.5234 | 167.6065 | -0.2268 | 119.8561 | 8.8234 | 147.7905 | 83.8033
2.018 | 0.52303 | 168.1186 | -0.2304 | 120.0304 | 8.8474 | 148.0502 | 84.0593
2.0187 | 0.52284 | 168.1425 | -0.0027 | 119.8107 | 8.8453 | 147.8345 | 84.0713
2.0194 | 0.52284 | 167.6528 | -0.2154 | 119.8602 | 8.8162 | 147.8023 | 83.8264
2.0202 | 0.52284 | 168.3195 | -0.235 | 120.102 | 8.848 | 148.1553 | 84.1598
2.0209 | 0.52266 | 167.8552 | -0.1548 | 119.8671 | 8.8202 | 147.8429 | 83.9276
2.0216 | 0.52247 | 168.0334 | 0.1828 | 119.5889 | 8.8262 | 147.5944 | 84.0167
2.0222 | 0.52247 | 167.9293 | 0.1383 | 119.5987 | 8.8178 | 147.5869 | 83.9646
2.023 | 0.52247 | 167.9534 | -0.469 | 120.214 | 8.8154 | 148.2062 | 83.9767
2.0237 | 0.52266 | 168.3891 | -0.0546 | 119.9448 | 8.835 | 148.0097 | 84.1945
2.0244 | 0.52266 | 168.2591 | 0.2387 | 119.6082 | 8.8248 | 147.6514 | 84.1296
2.0251 | 0.52228 | 167.9746 | -0.0044 | 119.7565 | 8.8069 | 147.7523 | 83.9873
2.0259 | 0.52209 | 168.2296 | 0.0385 | 119.7986 | 8.8167 | 147.8369 | 84.1148
2.0266 | 0.52247 | 168.126 | -0.38 | 120.1826 | 8.8079 | 148.2036 | 84.063
2.0275 | 0.52247 | 168.0215 | -0.1429 | 119.9106 | 8.7985 | 147.9142 | 84.0107
2.028 | 0.52284 | 167.8153 | -0.2503 | 119.9493 | 8.785 | 147.9185 | 83.9077
2.0289 | 0.52266 | 168.3529 | -0.1766 | 120.0548 | 8.8092 | 148.1136 | 84.1764
2.0296 | 0.52228 | 168.3252 | -0.3457 | 120.2147 | 8.8045 | 148.2689 | 84.1626
2.0302 | 0.52228 | 168.2212 | 0.0431 | 119.7912 | 8.7964 | 147.8281 | 84.1106
2.031 | 0.52209 | 168.7074 | -0.4499 | 120.4463 | 8.8179 | 148.5642 | 84.3537
2.0316 | 0.52191 | 168.5004 | -0.1365 | 120.0639 | 8.8044 | 148.1473 | 84.2502
2.0325 | 0.52191 | 168.3701 | -0.2115 | 120.0955 | 8.7936 | 148.1572 | 84.1851
2.033 | 0.52191 | 168.3176 | -0.4367 | 120.3032 | 8.7883 | 148.3561 | 84.1588
2.0339 | 0.52191 | 168.6499 | -0.29 | 120.2672 | 8.8017 | 148.3755 | 84.3249
2.0346 | 0.52191 | 168.6998 | -0.2658 | 120.2597 | 8.801 | 148.3763 | 84.3499
2.0352 | 0.52209 | 168.2108 | -0.4053 | 120.2361 | 8.7728 | 148.2713 | 84.1054
2.0359 | 0.52228 | 168.2867 | -0.4384 | 120.2945 | 8.7735 | 148.3423 | 84.1433
2.0368 | 0.52209 | 168.9784 | -0.4212 | 120.5079 | 8.8057 | 148.671 | 84.4892
2.0373 | 0.52191 | 168.5915 | -0.6037 | 120.5615 | 8.7829 | 148.6601 | 84.2957
2.0382 | 0.52191 | 168.6154 | -0.7288 | 120.6946 | 8.7802 | 148.7971 | 84.3077
2.0389 | 0.52153 | 168.3565 | -0.5516 | 120.4311 | 8.7634 | 148.4905 | 84.1782
2.0396 | 0.52135 | 168.997 | -0.2953 | 120.3883 | 8.7935 | 148.5545 | 84.4985
2.0403 | 0.52097 | 168.9436 | -0.1288 | 120.204 | 8.7874 | 148.3613 | 84.4718
2.0411 | 0.5206 | 168.5562 | -0.3838 | 120.3299 | 8.764 | 148.4226 | 84.2781
2.0418 | 0.5206 | 168.8115 | -0.8544 | 120.8856 | 8.7737 | 149.0209 | 84.4057
2.0426 | 0.52041 | 169.0666 | -0.112 | 120.2283 | 8.7837 | 148.4061 | 84.5333
2.0433 | 0.52023 | 168.6024 | -0.3243 | 120.2859 | 8.7563 | 148.3863 | 84.3012
2.0439 | 0.52023 | 168.2671 | -0.2647 | 120.1145 | 8.7359 | 148.1591 | 84.1336
2.0447 | 0.52023 | 168.7794 | -0.2994 | 120.32 | 8.759 | 148.4499 | 84.3897
2.0454 | 0.52004 | 168.6748 | -0.1598 | 120.1455 | 8.7503 | 148.258 | 84.3374
2.0461 | 0.51985 | 168.6732 | -0.2953 | 120.2805 | 8.7473 | 148.3927 | 84.3366
2.0468 | 0.51985 | 168.5176 | -0.3142 | 120.2476 | 8.7359 | 148.3338 | 84.2588
2.0476 | 0.52023 | 168.7735 | -0.0835 | 120.1021 | 8.7457 | 148.231 | 84.3868
2.0481 | 0.52041 | 169.0039 | -0.2422 | 120.3376 | 8.755 | 148.5049 | 84.5019
2.049 | 0.5206 | 168.7969 | -0.7243 | 120.7507 | 8.7404 | 148.8835 | 84.3985
2.0496 | 0.52079 | 168.9757 | -0.1711 | 120.2571 | 8.7467 | 148.4197 | 84.4879
2.0504 | 0.52023 | 169.1017 | -0.3274 | 120.4554 | 8.7497 | 148.639 | 84.5508
2.0511 | 0.52004 | 169.1513 | -0.5699 | 120.7145 | 8.749 | 148.9063 | 84.5756
2.0517 | 0.52004 | 169.1244 | -0.2171 | 120.3527 | 8.745 | 148.5401 | 84.5622
2.0525 | 0.51967 | 168.7369 | -0.401 | 120.4075 | 8.7214 | 148.5303 | 84.3684
2.0533 | 0.51985 | 169.0182 | -0.7004 | 120.8006 | 8.7324 | 148.9703 | 84.5091
2.054 | 0.51985 | 169.325 | -0.3034 | 120.5059 | 8.745 | 148.7267 | 84.6625
2.0548 | 0.51985 | 169.4261 | -0.436 | 120.6722 | 8.7467 | 148.9099 | 84.7131
2.0555 | 0.52004 | 169.2194 | -0.6637 | 120.831 | 8.7328 | 149.0342 | 84.6097
2.0562 | 0.51948 | 169.2171 | -0.3279 | 120.4945 | 8.7294 | 148.6973 | 84.6085
2.0569 | 0.51892 | 169.2147 | -0.4553 | 120.6211 | 8.7261 | 148.8236 | 84.6074
2.0576 | 0.51911 | 168.6486 | -0.3993 | 120.3764 | 8.694 | 148.4845 | 84.3243
2.0584 | 0.51911 | 169.6745 | -0.3041 | 120.6232 | 8.7434 | 148.9022 | 84.8372
2.0592 | 0.51892 | 169.3386 | -0.323 | 120.5301 | 8.7225 | 148.7532 | 84.6693
2.0597 | 0.51873 | 169.1574 | -0.3874 | 120.5341 | 8.7106 | 148.727 | 84.5787
2.0604 | 0.51929 | 168.6945 | -0.6054 | 120.5978 | 8.6835 | 148.7135 | 84.3472
2.0612 | 0.51948 | 169.5665 | -0.5173 | 120.8003 | 8.7249 | 149.0614 | 84.7832
2.0619 | 0.51929 | 169.0255 | -0.7659 | 120.8686 | 8.6941 | 149.0395 | 84.5127
2.0626 | 0.51911 | 168.921 | -0.5362 | 120.6041 | 8.6856 | 148.7576 | 84.4605
2.0634 | 0.51892 | 169.6896 | -0.5841 | 120.9082 | 8.7216 | 149.1898 | 84.8448
2.0641 | 0.51836 | 169.5845 | -0.2594 | 120.5485 | 8.713 | 148.8126 | 84.7923
2.0648 | 0.51817 | 169.4286 | -0.2474 | 120.4846 | 8.7018 | 148.7227 | 84.7143
2.0655 | 0.51817 | 169.2732 | -0.4553 | 120.6407 | 8.6909 | 148.8529 | 84.6366
2.0662 | 0.51799 | 169.4768 | -0.6264 | 120.8797 | 8.6978 | 149.1258 | 84.7384
2.067 | 0.5178 | 169.4237 | -0.3984 | 120.634 | 8.6919 | 148.8713 | 84.7118
2.0676 | 0.5178 | 169.2169 | -0.314 | 120.4807 | 8.6784 | 148.6835 | 84.6084
2.0684 | 0.51743 | 169.3688 | -0.4917 | 120.709 | 8.6827 | 148.9372 | 84.6844
2.0692 | 0.51743 | 169.4699 | -0.591 | 120.842 | 8.6844 | 149.087 | 84.7349
2.0699 | 0.51761 | 169.5201 | -0.1173 | 120.385 | 8.6838 | 148.6384 | 84.7601
2.0705 | 0.51799 | 169.1085 | -0.3955 | 120.526 | 8.6598 | 148.7107 | 84.5542
2.0713 | 0.51799 | 169.7746 | -0.3544 | 120.7069 | 8.6904 | 149.0027 | 84.8873
2.072 | 0.51799 | 169.4136 | -0.2145 | 120.4467 | 8.6688 | 148.6823 | 84.7068
2.0728 | 0.5178 | 169.6686 | -0.5501 | 120.8673 | 8.6786 | 149.1455 | 84.8343
2.0734 | 0.51761 | 169.025 | -0.6226 | 120.7253 | 8.6428 | 148.8961 | 84.5125
2.0742 | 0.51743 | 169.9219 | -0.1726 | 120.5743 | 8.6852 | 148.8946 | 84.961
2.0749 | 0.51724 | 169.5606 | -0.4161 | 120.6974 | 8.6636 | 148.9575 | 84.7803
2.0755 | 0.51724 | 169.1999 | -0.6759 | 120.837 | 8.6426 | 149.0369 | 84.6
2.0763 | 0.51705 | 169.3007 | -0.5389 | 120.7336 | 8.6443 | 148.9504 | 84.6504
2.0771 | 0.51687 | 169.8638 | -0.3716 | 120.754 | 8.6696 | 149.0646 | 84.9319
2.0778 | 0.51705 | 169.7084 | -0.6484 | 120.979 | 8.6581 | 149.2637 | 84.8542
2.0785 | 0.51761 | 169.6823 | -0.6274 | 120.9492 | 8.654 | 149.2296 | 84.8412
2.0792 | 0.51761 | 169.8863 | -0.8578 | 121.2476 | 8.6612 | 149.562 | 84.9432
2.0798 | 0.51761 | 169.8336 | -0.9267 | 121.299 | 8.6557 | 149.6046 | 84.9168
2.0806 | 0.51761 | 169.8577 | -0.6475 | 121.0278 | 8.6534 | 149.3374 | 84.9289
2.0813 | 0.51761 | 169.4712 | -0.8355 | 121.0869 | 8.6309 | 149.3321 | 84.7356
2.0822 | 0.51761 | 170.2654 | -1.0726 | 121.5888 | 8.6673 | 149.9663 | 85.1327
2.0827 | 0.51724 | 170.0583 | -0.4986 | 120.9458 | 8.6545 | 149.2888 | 85.0291
2.0836 | 0.51687 | 170.1585 | -0.6894 | 121.17 | 8.6555 | 149.5298 | 85.0792
2.0842 | 0.51668 | 169.8746 | -0.4192 | 120.8052 | 8.6385 | 149.1176 | 84.9373
2.0851 | 0.51668 | 170.3607 | -0.1896 | 120.7376 | 8.6595 | 149.1311 | 85.1803
2.0858 | 0.51649 | 169.9224 | -0.7096 | 121.1116 | 8.634 | 149.432 | 84.9612
2.0864 | 0.51631 | 169.9466 | -0.5348 | 120.9448 | 8.6327 | 149.2693 | 84.9733
2.0871 | 0.51612 | 170.1759 | -0.3087 | 120.7952 | 8.6413 | 149.1579 | 85.088
2.0879 | 0.51593 | 170.3793 | -0.1656 | 120.7199 | 8.6478 | 149.1165 | 85.1896
2.0885 | 0.51556 | 169.8383 | -0.4925 | 120.8665 | 8.6178 | 149.1729 | 84.9191
2.0892 | 0.51556 | 169.7341 | -0.2262 | 120.5655 | 8.6094 | 148.8545 | 84.8671
2.0901 | 0.51556 | 170.1945 | -0.502 | 120.9948 | 8.629 | 149.3605 | 85.0973
2.0908 | 0.51556 | 169.7566 | -0.4914 | 120.8382 | 8.6037 | 149.1309 | 84.8783
2.0914 | 0.51519 | 169.7291 | -0.2802 | 120.6179 | 8.5998 | 148.9061 | 84.8646
2.0921 | 0.51537 | 169.5996 | -0.4101 | 120.7046 | 8.5901 | 148.9712 | 84.7998
2.0929 | 0.51519 | 170.0083 | -0.2836 | 120.7143 | 8.6071 | 149.0491 | 85.0042
2.0937 | 0.515 | 169.9039 | -0.4197 | 120.8156 | 8.5986 | 149.1329 | 84.9519
2.0944 | 0.51481 | 170.1589 | -0.4004 | 120.8814 | 8.6084 | 149.2412 | 85.0794
2.0949 | 0.51463 | 169.9263 | -0.1699 | 120.5734 | 8.5942 | 148.8944 | 84.9632
2.0959 | 0.51444 | 170.5146 | -0.3264 | 120.926 | 8.6199 | 149.3451 | 85.2573
2.0966 | 0.51425 | 169.948 | -0.5297 | 120.9404 | 8.5881 | 149.2651 | 84.974
2.0972 | 0.51407 | 169.8694 | -0.2636 | 120.6481 | 8.5813 | 148.9597 | 84.9347
2.098 | 0.51369 | 169.8673 | -0.3547 | 120.7386 | 8.5781 | 149.0498 | 84.9336
2.0987 | 0.51332 | 170.1218 | -0.2383 | 120.7071 | 8.5876 | 149.0607 | 85.0609
2.0995 | 0.51332 | 169.915 | -0.0369 | 120.4367 | 8.574 | 148.7559 | 84.9575
2.1001 | 0.51332 | 169.9136 | -0.6097 | 121.0091 | 8.5711 | 149.328 | 84.9568
2.1009 | 0.51313 | 169.8604 | -0.5257 | 120.9073 | 8.5651 | 149.2174 | 84.9302
2.1016 | 0.51295 | 169.8843 | -0.5669 | 120.9565 | 8.5632 | 149.2706 | 84.9421
2.1023 | 0.51295 | 169.6004 | -0.7042 | 120.9992 | 8.5457 | 149.2659 | 84.8002
2.103 | 0.51313 | 169.24 | -0.7456 | 120.9204 | 8.5248 | 149.1271 | 84.62
2.1037 | 0.51332 | 170.2143 | -0.5822 | 121.0818 | 8.5705 | 149.4508 | 85.1071
2.1045 | 0.51351 | 169.8793 | -0.6362 | 121.0241 | 8.5506 | 149.3373 | 84.9397
2.1051 | 0.51369 | 169.827 | -0.4872 | 120.8576 | 8.5451 | 149.1621 | 84.9135
2.1058 | 0.51332 | 169.6195 | -0.6779 | 120.9792 | 8.5316 | 149.2492 | 84.8098
2.1066 | 0.51332 | 170.08 | -0.6632 | 121.118 | 8.5514 | 149.4647 | 85.04
2.1073 | 0.51313 | 170.0526 | -0.5852 | 121.0309 | 8.547 | 149.373 | 85.0263
2.1079 | 0.51239 | 169.6651 | -0.334 | 120.6506 | 8.525 | 148.9281 | 84.8326
2.1088 | 0.5122 | 170.4075 | -0.3764 | 120.9405 | 8.5587 | 149.3418 | 85.2038
2.1095 | 0.51201 | 170.2003 | -0.4776 | 120.9726 | 8.5448 | 149.3393 | 85.1001
2.1102 | 0.51164 | 169.6592 | -0.4853 | 120.8 | 8.5149 | 149.0766 | 84.8296
2.1109 | 0.5122 | 169.6073 | -0.4922 | 120.7896 | 8.5092 | 149.0575 | 84.8037
2.1116 | 0.5122 | 169.9396 | -0.6331 | 121.0412 | 8.5228 | 149.3645 | 84.9698
2.1125 | 0.51182 | 170.0399 | -0.4809 | 120.9225 | 8.5242 | 149.2625 | 85.02
2.1131 | 0.51182 | 169.8334 | -0.5489 | 120.9217 | 8.5114 | 149.2272 | 84.9167
2.1138 | 0.51145 | 169.8055 | -0.8724 | 121.2359 | 8.5066 | 149.5368 | 84.9028
2.1146 | 0.51126 | 170.3428 | -0.4541 | 120.9967 | 8.5305 | 149.3872 | 85.1714
2.1152 | 0.51126 | 169.9564 | -0.6281 | 121.0419 | 8.5084 | 149.368 | 84.9782
2.116 | 0.51089 | 169.9799 | -0.2967 | 120.7184 | 8.5062 | 149.0484 | 84.9899
2.1167 | 0.5107 | 170.5172 | -0.2795 | 120.8803 | 8.5301 | 149.2998 | 85.2586
2.1174 | 0.51052 | 170.079 | -0.402 | 120.8568 | 8.5051 | 149.2033 | 85.0395
2.1181 | 0.51033 | 170.0003 | -0.2281 | 120.6566 | 8.4981 | 148.99 | 85.0001
2.1189 | 0.51014 | 169.7161 | -0.4329 | 120.7668 | 8.4808 | 149.0528 | 84.8581
2.1196 | 0.50996 | 170.3303 | -0.2331 | 120.7717 | 8.5082 | 149.1601 | 85.1651
2.1203 | 0.50996 | 169.9696 | -0.4504 | 120.8688 | 8.4874 | 149.197 | 84.9848
2.1209 | 0.50977 | 169.66 | -0.4099 | 120.7251 | 8.4692 | 149.0017 | 84.83
2.1217 | 0.50996 | 169.633 | -0.1003 | 120.4065 | 8.4645 | 148.6786 | 84.8165
2.1224 | 0.51014 | 169.9398 | -0.3838 | 120.7922 | 8.4768 | 149.1155 | 84.9699
2.1232 | 0.50996 | 170.2203 | -0.6068 | 121.1087 | 8.4875 | 149.4788 | 85.1101
2.1239 | 0.5094 | 169.8587 | -0.3556 | 120.737 | 8.4667 | 149.0468 | 84.9293
2.1246 | 0.5094 | 170.4217 | -0.1029 | 120.672 | 8.4915 | 149.0757 | 85.2109
2.1254 | 0.5094 | 170.3176 | -0.1477 | 120.6821 | 8.4833 | 149.0684 | 85.1588
2.1261 | 0.50921 | 170.2902 | -0.2407 | 120.766 | 8.4789 | 149.1477 | 85.1451
2.1267 | 0.50902 | 170.0832 | -0.385 | 120.8413 | 8.4658 | 149.1885 | 85.0416
2.1275 | 0.50884 | 170.261 | -0.1718 | 120.6874 | 8.4714 | 149.0642 | 85.1305
2.1283 | 0.50884 | 170.208 | -0.2311 | 120.729 | 8.4654 | 149.0971 | 85.104
2.1289 | 0.50846 | 170.1293 | -0.0675 | 120.5392 | 8.4591 | 148.8941 | 85.0646
2.1296 | 0.50846 | 169.6401 | -0.3211 | 120.6298 | 8.4317 | 148.9031 | 84.8201
2.1304 | 0.50865 | 170.1521 | -0.4836 | 120.9629 | 8.4539 | 149.3216 | 85.0761
2.131 | 0.50846 | 169.8425 | -0.6018 | 120.978 | 8.4358 | 149.285 | 84.9213
2.1317 | 0.50846 | 170.0721 | -0.7176 | 121.1703 | 8.4442 | 149.5156 | 85.036
2.1325 | 0.50846 | 170.3014 | -0.358 | 120.8871 | 8.4523 | 149.2707 | 85.1507
2.1332 | 0.50828 | 170.12 | -0.4084 | 120.8771 | 8.4403 | 149.2304 | 85.06
2.134 | 0.50865 | 170.3245 | -0.7394 | 121.2762 | 8.4474 | 149.6636 | 85.1622
2.1346 | 0.50828 | 169.7836 | -0.4895 | 120.846 | 8.4179 | 149.1433 | 84.8918
2.1354 | 0.50809 | 170.3976 | -0.6606 | 121.2218 | 8.4451 | 149.6214 | 85.1988
2.1362 | 0.50809 | 170.5242 | -0.4733 | 121.0767 | 8.4477 | 149.4974 | 85.2621
2.137 | 0.5079 | 170.4197 | -0.4384 | 121.007 | 8.4396 | 149.4103 | 85.2099
2.1375 | 0.50772 | 169.982 | -0.6717 | 121.0944 | 8.4155 | 149.4247 | 84.991
2.1382 | 0.50753 | 170.5705 | -0.4742 | 121.0931 | 8.4416 | 149.5215 | 85.2852
2.1391 | 0.50734 | 170.1835 | -0.1294 | 120.6193 | 8.4189 | 148.9832 | 85.0917
2.1397 | 0.50734 | 170.0538 | -0.4989 | 120.9456 | 8.4098 | 149.2879 | 85.0269
2.1404 | 0.50734 | 169.8729 | -0.4004 | 120.7868 | 8.3981 | 149.0989 | 84.9364
2.1413 | 0.50753 | 170.5643 | -0.4463 | 121.0631 | 8.4288 | 149.4905 | 85.2821
2.1418 | 0.50716 | 170.1519 | -0.5943 | 121.0737 | 8.406 | 149.4324 | 85.076
2.1425 | 0.50678 | 169.8676 | -0.3144 | 120.6991 | 8.389 | 149.0103 | 84.9338
2.1433 | 0.50697 | 170.0717 | -0.2651 | 120.7178 | 8.3961 | 149.0631 | 85.0358
2.1441 | 0.50697 | 170.6088 | -0.3594 | 120.9911 | 8.4191 | 149.4259 | 85.3044
2.1448 | 0.50697 | 170.5304 | -0.4676 | 121.0732 | 8.4122 | 149.4949 | 85.2652
2.1455 | 0.50716 | 170.3497 | -0.6686 | 121.2139 | 8.4006 | 149.6056 | 85.1749
2.1463 | 0.50678 | 170.3475 | -0.6254 | 121.17 | 8.3972 | 149.5613 | 85.1737
2.147 | 0.5066 | 170.7563 | -0.8973 | 121.5782 | 8.4144 | 150.0376 | 85.3781
2.1477 | 0.5066 | 170.5495 | -0.3879 | 120.9999 | 8.4013 | 149.4248 | 85.2748
2.1482 | 0.50678 | 170.2152 | -0.7198 | 121.2204 | 8.3827 | 149.5896 | 85.1076
2.1491 | 0.50697 | 170.5215 | -0.5259 | 121.1285 | 8.394 | 149.5488 | 85.2608
2.1498 | 0.50641 | 170.7244 | -0.2135 | 120.8838 | 8.401 | 149.3379 | 85.3622
2.1506 | 0.50622 | 170.2608 | -0.4769 | 120.9927 | 8.3752 | 149.3695 | 85.1304
2.1513 | 0.50622 | 170.2337 | -0.612 | 121.1188 | 8.3709 | 149.491 | 85.1168
2.1521 | 0.50604 | 170.9245 | -0.6513 | 121.3884 | 8.4017 | 149.8758 | 85.4623
2.1527 | 0.50604 | 170.3587 | -0.971 | 121.5195 | 8.3712 | 149.9126 | 85.1794
2.1534 | 0.50548 | 170.1767 | -0.7013 | 121.1892 | 8.3593 | 149.552 | 85.0884
2.1541 | 0.5051 | 170.1234 | -0.4362 | 120.9063 | 8.3537 | 149.2602 | 85.0617
2.1549 | 0.50473 | 171.0448 | -0.2838 | 121.0611 | 8.3958 | 149.5686 | 85.5224
2.1556 | 0.50473 | 170.2993 | -0.3656 | 120.8944 | 8.3562 | 149.2776 | 85.1496
2.1563 | 0.50492 | 170.2213 | -0.1031 | 120.6059 | 8.3497 | 148.9761 | 85.1106
2.1571 | 0.50492 | 170.8098 | -0.2713 | 120.9702 | 8.3754 | 149.4385 | 85.4049
2.1578 | 0.5051 | 170.3468 | -0.341 | 120.8856 | 8.3497 | 149.2767 | 85.1734
2.1585 | 0.50473 | 170.1395 | -0.7659 | 121.2414 | 8.3366 | 149.598 | 85.0697
2.1591 | 0.50454 | 170.3174 | -0.4982 | 121.0331 | 8.3427 | 149.4193 | 85.1587
2.1599 | 0.50492 | 170.9578 | -0.5087 | 121.257 | 8.3709 | 149.7499 | 85.4789
2.1606 | 0.50492 | 170.905 | -0.6049 | 121.3356 | 8.3653 | 149.8198 | 85.4525
2.1613 | 0.50454 | 170.1591 | -0.4818 | 120.9639 | 8.3262 | 149.3237 | 85.0795
2.1621 | 0.50417 | 170.4134 | -0.4236 | 120.9905 | 8.3354 | 149.3927 | 85.2067
2.1628 | 0.50417 | 170.8738 | -0.1517 | 120.872 | 8.355 | 149.351 | 85.4369
2.1635 | 0.50398 | 170.6667 | -0.5724 | 121.2237 | 8.342 | 149.6682 | 85.3334
2.1642 | 0.50398 | 170.3061 | -0.5441 | 121.0752 | 8.3214 | 149.4596 | 85.1531
2.1651 | 0.50398 | 171.0483 | -0.3515 | 121.13 | 8.3542 | 149.6381 | 85.5242
2.1658 | 0.5038 | 170.8926 | -0.2608 | 120.9875 | 8.3437 | 149.4696 | 85.4463
2.1664 | 0.50361 | 170.7884 | -0.2379 | 120.9298 | 8.3359 | 149.3946 | 85.3942
2.1671 | 0.50361 | 170.2227 | -0.3921 | 120.8955 | 8.3057 | 149.2659 | 85.1113
2.1679 | 0.50342 | 170.5029 | -0.4601 | 121.0569 | 8.3162 | 149.4741 | 85.2515
2.1686 | 0.50342 | 170.7067 | 0.0119 | 120.6528 | 8.3232 | 149.1039 | 85.3533
2.1693 | 0.50342 | 170.7822 | -0.3733 | 121.0632 | 8.324 | 149.5269 | 85.3911
2.17 | 0.50324 | 170.4214 | -0.2943 | 120.8639 | 8.3038 | 149.2675 | 85.2107
2.1707 | 0.50342 | 170.7792 | -0.3279 | 121.0168 | 8.318 | 149.48 | 85.3896
2.1715 | 0.50361 | 170.7524 | -0.5675 | 121.2474 | 8.3138 | 149.7062 | 85.3762
2.1721 | 0.50361 | 170.6485 | -0.3225 | 120.9678 | 8.3061 | 149.4092 | 85.3242
2.1728 | 0.50342 | 170.3389 | -0.5415 | 121.0836 | 8.2882 | 149.4734 | 85.1694
2.1736 | 0.50324 | 171.2091 | -0.4046 | 121.2368 | 8.3274 | 149.7717 | 85.6046
2.1743 | 0.50305 | 170.9765 | -0.2462 | 121.0009 | 8.3131 | 149.497 | 85.4882
2.175 | 0.50305 | 170.4621 | -0.3644 | 120.9476 | 8.2855 | 149.358 | 85.2311
2.1757 | 0.50305 | 171.2814 | -0.7506 | 121.6069 | 8.3222 | 150.1538 | 85.6407
2.1765 | 0.50305 | 170.9463 | -0.4841 | 121.2287 | 8.3027 | 149.7198 | 85.4731
2.1771 | 0.50324 | 171.048 | -0.8042 | 121.5827 | 8.3053 | 150.0907 | 85.524
2.178 | 0.50286 | 170.8661 | -0.7781 | 121.496 | 8.293 | 149.9737 | 85.433
2.1787 | 0.50286 | 171.352 | -0.8786 | 121.7585 | 8.3138 | 150.3171 | 85.676
2.1794 | 0.50268 | 171.1963 | -0.4534 | 121.2814 | 8.3033 | 149.8141 | 85.5981
2.1801 | 0.50249 | 171.0662 | -0.514 | 121.2987 | 8.2941 | 149.8097 | 85.5331
2.1808 | 0.50249 | 170.8083 | -0.4788 | 121.1775 | 8.2787 | 149.6455 | 85.4041
2.1815 | 0.50268 | 171.2175 | -0.4712 | 121.3063 | 8.2957 | 149.8425 | 85.6087
2.1823 | 0.50249 | 171.1901 | -0.3142 | 121.1401 | 8.2915 | 149.6718 | 85.595
2.1829 | 0.50211 | 170.829 | -0.2867 | 120.9923 | 8.2714 | 149.4638 | 85.4145
2.1837 | 0.50193 | 171.2119 | -0.7164 | 121.5497 | 8.2868 | 150.085 | 85.6059
2.1843 | 0.50193 | 171.2362 | -0.3709 | 121.2123 | 8.2854 | 149.7516 | 85.6181
2.1851 | 0.50249 | 171.0046 | -0.6626 | 121.4267 | 8.271 | 149.9275 | 85.5023
2.1858 | 0.50268 | 170.8497 | -0.5783 | 121.2908 | 8.2609 | 149.7657 | 85.4249
2.1866 | 0.50268 | 171.7201 | -0.708 | 121.7106 | 8.2999 | 150.3306 | 85.8601
2.1873 | 0.50286 | 171.5138 | -0.8695 | 121.8033 | 8.287 | 150.3889 | 85.7569
2.1881 | 0.50268 | 171.1271 | -0.9463 | 121.7512 | 8.2652 | 150.2724 | 85.5636
2.1887 | 0.5023 | 171.4586 | -0.8204 | 121.7359 | 8.2786 | 150.3123 | 85.7293
2.1893 | 0.5023 | 171.8933 | -0.5754 | 121.6358 | 8.2971 | 150.2846 | 85.9466
2.1901 | 0.50211 | 171.6094 | -0.7068 | 121.6725 | 8.2805 | 150.2741 | 85.8047
2.191 | 0.50211 | 172.0178 | -0.8812 | 121.9831 | 8.2965 | 150.6527 | 86.0089
2.1916 | 0.50193 | 171.3752 | -0.6539 | 121.5416 | 8.2632 | 150.1041 | 85.6876
2.1924 | 0.50174 | 172.0142 | -0.4094 | 121.5101 | 8.2906 | 150.1792 | 86.0071
2.1931 | 0.50174 | 171.9102 | -0.5001 | 121.5662 | 8.2827 | 150.2178 | 85.9551
2.1937 | 0.50174 | 171.037 | -0.649 | 121.424 | 8.2383 | 149.9302 | 85.5185
2.1944 | 0.50155 | 171.5738 | -0.5814 | 121.5353 | 8.2613 | 150.131 | 85.7869
2.1953 | 0.50155 | 171.8798 | -0.5614 | 121.6173 | 8.2727 | 150.264 | 85.9399
2.196 | 0.50137 | 171.8267 | -0.4963 | 121.5346 | 8.2672 | 150.1723 | 85.9134
2.1967 | 0.50081 | 171.3627 | -0.3653 | 121.249 | 8.242 | 149.8094 | 85.6813
2.1974 | 0.50081 | 171.8485 | -0.6862 | 121.7318 | 8.2626 | 150.3732 | 85.9242
2.1981 | 0.50062 | 171.616 | -0.096 | 121.0641 | 8.2488 | 149.6668 | 85.808
2.1989 | 0.50062 | 171.4862 | -0.4549 | 121.3797 | 8.2395 | 149.9608 | 85.7431
2.1994 | 0.50062 | 171.1773 | -0.3608 | 121.1827 | 8.2223 | 149.7122 | 85.5886
2.2003 | 0.50099 | 171.9198 | -0.3268 | 121.3961 | 8.2546 | 150.0494 | 85.9599
2.201 | 0.50081 | 171.7385 | -0.5492 | 121.5581 | 8.2431 | 150.1812 | 85.8693
2.2016 | 0.50081 | 171.4039 | -0.6343 | 121.5317 | 8.2247 | 150.099 | 85.702
2.2024 | 0.50081 | 172.0946 | -0.3451 | 121.4727 | 8.2545 | 150.1551 | 86.0473
2.2032 | 0.50025 | 172.0665 | -0.4733 | 121.5916 | 8.2503 | 150.2694 | 86.0333
2.2039 | 0.50006 | 171.8339 | -0.6449 | 121.6857 | 8.2363 | 150.3247 | 85.917
2.2046 | 0.50006 | 171.576 | -0.6594 | 121.6142 | 8.2211 | 150.2102 | 85.788
2.2054 | 0.49987 | 172.369 | -0.6503 | 121.8695 | 8.2561 | 150.5977 | 86.1845
2.2061 | 0.49969 | 171.7262 | -0.5537 | 121.5586 | 8.2224 | 150.1796 | 85.8631
2.2067 | 0.49969 | 171.7505 | -0.4436 | 121.4566 | 8.221 | 150.0817 | 85.8752
2.2075 | 0.49969 | 171.749 | -0.9978 | 122.0103 | 8.22 | 150.6352 | 85.8745
2.2082 | 0.49969 | 172.0038 | -0.8291 | 121.9266 | 8.2273 | 150.5939 | 86.0019
2.209 | 0.49913 | 171.7193 | -0.6178 | 121.6205 | 8.2108 | 150.2404 | 85.8597
2.2097 | 0.49894 | 171.7945 | -0.508 | 121.5358 | 8.2116 | 150.1682 | 85.8972
2.2103 | 0.49894 | 171.5111 | -0.62 | 121.5533 | 8.1955 | 150.1385 | 85.7555
2.2111 | 0.49857 | 171.8678 | -0.5326 | 121.5849 | 8.2095 | 150.2295 | 85.9339
2.2118 | 0.49875 | 171.8667 | -0.5642 | 121.616 | 8.2066 | 150.2605 | 85.9333
2.2125 | 0.49857 | 171.6599 | -0.5297 | 121.5126 | 8.1942 | 150.1226 | 85.8299
2.2133 | 0.49838 | 172.1451 | -0.3532 | 121.4979 | 8.2143 | 150.1888 | 86.0726
2.214 | 0.49819 | 171.8357 | -0.5269 | 121.5685 | 8.1967 | 150.2077 | 85.9178
2.2147 | 0.49782 | 171.7566 | -0.5248 | 121.5401 | 8.1901 | 150.1662 | 85.8783
2.2153 | 0.49801 | 171.5506 | -0.4848 | 121.4314 | 8.1781 | 150.0232 | 85.7753
2.2161 | 0.49801 | 171.754 | -0.7062 | 121.7206 | 8.1844 | 150.3462 | 85.877
2.2168 | 0.49763 | 171.675 | -0.5714 | 121.5595 | 8.1779 | 150.172 | 85.8375
2.2175 | 0.49726 | 171.6218 | -0.4362 | 121.4066 | 8.1728 | 150.0102 | 85.8109
2.2183 | 0.49707 | 171.7992 | -0.303 | 121.3325 | 8.1779 | 149.9657 | 85.8996
2.219 | 0.49689 | 172.0025 | -0.358 | 121.4553 | 8.1848 | 150.1224 | 86.0012
2.2197 | 0.49689 | 171.6678 | -0.1484 | 121.1342 | 8.1664 | 149.7455 | 85.8339
2.2204 | 0.4967 | 171.3071 | -0.3017 | 121.1672 | 8.1464 | 149.7184 | 85.6536
2.2212 | 0.49651 | 172.0231 | -0.0625 | 121.1667 | 8.1774 | 149.8372 | 86.0115
2.2219 | 0.49614 | 171.7902 | -0.122 | 121.1486 | 8.1636 | 149.7803 | 85.8951
2.2226 | 0.49614 | 171.3273 | -0.674 | 121.5463 | 8.1388 | 150.1009 | 85.6636
2.2233 | 0.49595 | 171.1462 | -0.3637 | 121.1757 | 8.1277 | 149.7 | 85.5731
2.2241 | 0.49595 | 171.5291 | -0.6365 | 121.5761 | 8.1428 | 150.1643 | 85.7646
2.2248 | 0.49595 | 171.6302 | -0.6379 | 121.6112 | 8.1449 | 150.2162 | 85.8151
2.2254 | 0.49595 | 171.1161 | 0.0033 | 120.7986 | 8.1179 | 149.318 | 85.5581
2.2261 | 0.49577 | 171.2169 | -0.5339 | 121.3695 | 8.12 | 149.9056 | 85.6084
2.2269 | 0.49577 | 171.5998 | -0.4078 | 121.371 | 8.1351 | 149.971 | 85.7999
2.2277 | 0.49577 | 171.5213 | -0.1058 | 121.0428 | 8.1283 | 149.6297 | 85.7606
2.2283 | 0.49577 | 171.4688 | -0.2474 | 121.1669 | 8.1236 | 149.7451 | 85.7344
2.229 | 0.49595 | 171.1344 | -0.6331 | 121.4411 | 8.105 | 149.9635 | 85.5672
2.2298 | 0.49577 | 171.8246 | -0.563 | 121.6011 | 8.1347 | 150.2386 | 85.9123
2.2305 | 0.49539 | 171.6174 | -0.6235 | 121.5926 | 8.1221 | 150.1955 | 85.8087
2.2313 | 0.49539 | 171.3338 | -0.3948 | 121.2694 | 8.1057 | 149.825 | 85.6669
2.232 | 0.49521 | 172.1011 | -0.37 | 121.5003 | 8.1393 | 150.1839 | 86.0505
2.2327 | 0.49521 | 171.5356 | -0.7042 | 121.6461 | 8.1097 | 150.2353 | 85.7678
2.2334 | 0.49521 | 171.6368 | -0.391 | 121.3666 | 8.1121 | 149.9727 | 85.8184
2.2341 | 0.49521 | 171.7635 | -0.652 | 121.6698 | 8.1153 | 150.2971 | 85.8818
2.2349 | 0.49521 | 172.1463 | -0.5525 | 121.6979 | 8.1301 | 150.389 | 86.0731
2.2356 | 0.49502 | 171.837 | -0.3993 | 121.4416 | 8.113 | 150.0812 | 85.9185
2.2363 | 0.49465 | 171.8349 | -0.4848 | 121.5265 | 8.1102 | 150.1656 | 85.9175
2.237 | 0.49446 | 171.6025 | -0.4374 | 121.4016 | 8.0964 | 150.002 | 85.8012
2.2377 | 0.49446 | 172.0111 | -0.2924 | 121.3928 | 8.113 | 150.0613 | 86.0056
2.2384 | 0.49446 | 171.5227 | -0.2589 | 121.1965 | 8.0875 | 149.7837 | 85.7614
2.2391 | 0.49446 | 171.6751 | -0.3297 | 121.3181 | 8.0919 | 149.9306 | 85.8375
2.2399 | 0.49427 | 171.3655 | -0.7671 | 121.6524 | 8.0743 | 150.2133 | 85.6828
2.2406 | 0.49427 | 171.7742 | -0.4714 | 121.4929 | 8.0909 | 150.1219 | 85.8871
2.2413 | 0.49427 | 171.9265 | -0.303 | 121.3752 | 8.0953 | 150.0297 | 85.9632
2.242 | 0.49409 | 171.6684 | -0.223 | 121.2088 | 8.0804 | 149.8202 | 85.8342
2.2427 | 0.4939 | 171.846 | -0.3232 | 121.3687 | 8.0861 | 150.0097 | 85.923
2.2435 | 0.4939 | 171.7164 | -0.2091 | 121.2113 | 8.0772 | 149.8307 | 85.8582
2.2442 | 0.49409 | 171.9459 | -0.0857 | 121.1644 | 8.0853 | 149.8221 | 85.9729
2.2449 | 0.49409 | 171.6881 | -0.4818 | 121.4746 | 8.0705 | 150.0893 | 85.844
2.2457 | 0.4939 | 172.1217 | -0.4881 | 121.6255 | 8.0876 | 150.3124 | 86.0609
2.2463 | 0.4939 | 172.0437 | -0.6556 | 121.7669 | 8.0818 | 150.4409 | 86.0218
2.2472 | 0.49371 | 172.221 | -0.4589 | 121.6294 | 8.0868 | 150.3329 | 86.1105
2.2477 | 0.49353 | 171.5787 | -0.4444 | 121.4008 | 8.0545 | 149.9973 | 85.7894
2.2486 | 0.49334 | 172.2174 | -0.1269 | 121.2962 | 8.0812 | 149.9991 | 86.1087
2.2493 | 0.49315 | 172.1644 | -0.334 | 121.4856 | 8.076 | 150.1797 | 86.0822
2.2499 | 0.49315 | 171.5481 | -0.4272 | 121.3734 | 8.0449 | 149.9648 | 85.774
2.2508 | 0.49297 | 172.0586 | -0.1699 | 121.2863 | 8.0656 | 149.9627 | 86.0293
2.2515 | 0.49297 | 172.0827 | -0.4742 | 121.5987 | 8.0641 | 150.2791 | 86.0414
2.2522 | 0.49278 | 171.9272 | -0.5967 | 121.6693 | 8.054 | 150.3238 | 85.9636
2.2528 | 0.49222 | 171.7199 | -0.001 | 121.0046 | 8.0419 | 149.6246 | 85.8599
2.2536 | 0.49222 | 172.1539 | -0.2245 | 121.3728 | 8.0593 | 150.0651 | 86.077
2.2543 | 0.49241 | 171.8454 | -0.4568 | 121.5022 | 8.0424 | 150.1431 | 85.9227
2.255 | 0.49222 | 171.9459 | -0.5747 | 121.6536 | 8.0441 | 150.3113 | 85.973
2.2556 | 0.49184 | 171.6366 | -0.4695 | 121.4454 | 8.0275 | 150.0515 | 85.8183
2.2564 | 0.49203 | 172.3272 | -0.518 | 121.7241 | 8.0569 | 150.4453 | 86.1636
2.2572 | 0.49166 | 171.9918 | -0.4321 | 121.5264 | 8.0382 | 150.1917 | 85.9959
2.2579 | 0.49166 | 171.9647 | -0.1814 | 121.2667 | 8.0342 | 149.9274 | 85.9824
2.2586 | 0.49166 | 171.7839 | -0.2711 | 121.2961 | 8.0231 | 149.9267 | 85.8919
2.2593 | 0.49128 | 171.833 | -0.1766 | 121.218 | 8.0227 | 149.8568 | 85.9165
2.2602 | 0.49128 | 172.3438 | -0.0309 | 121.2425 | 8.0433 | 149.9665 | 86.1719
2.2608 | 0.49128 | 171.8813 | -0.1823 | 121.2398 | 8.0196 | 149.8867 | 85.9407
2.2616 | 0.49128 | 172.1103 | -0.2874 | 121.4212 | 8.0273 | 150.1063 | 86.0552
2.2623 | 0.49091 | 172.2618 | 0.1072 | 121.0772 | 8.0315 | 149.7875 | 86.1309
2.2629 | 0.49072 | 171.9016 | -0.2394 | 121.3037 | 8.0125 | 149.954 | 85.9508
2.2636 | 0.4911 | 171.5932 | -0.0591 | 121.0206 | 7.9954 | 149.6194 | 85.7966
2.2644 | 0.49072 | 172.411 | -0.0544 | 121.2885 | 8.0306 | 150.0237 | 86.2055
2.2651 | 0.49035 | 172.127 | 0.0747 | 121.0648 | 8.0147 | 149.7526 | 86.0635
2.2658 | 0.49072 | 171.5113 | -0.1419 | 121.0761 | 7.9836 | 149.6613 | 85.7556
2.2665 | 0.49072 | 171.8429 | -0.2 | 121.2447 | 7.9964 | 149.8852 | 85.9215
2.2673 | 0.49054 | 172.0716 | -0.3857 | 121.5067 | 8.0041 | 150.1853 | 86.0358
2.268 | 0.49035 | 171.9929 | 0.0194 | 121.0754 | 7.9978 | 149.7409 | 85.9965
2.2686 | 0.49035 | 171.9916 | -0.5614 | 121.6557 | 7.9953 | 150.321 | 85.9958
2.2694 | 0.49016 | 172.2203 | -0.3343 | 121.5049 | 8.003 | 150.2083 | 86.1101
2.2702 | 0.49054 | 172.1938 | -0.19 | 121.3517 | 7.9991 | 150.0507 | 86.0969
2.2709 | 0.49035 | 171.987 | -0.4398 | 121.5326 | 7.9869 | 150.1971 | 85.9935
2.2715 | 0.49035 | 171.8319 | 0.0571 | 120.984 | 7.9773 | 149.6227 | 85.916
2.2723 | 0.49016 | 172.4706 | -0.2359 | 121.4899 | 8.004 | 150.235 | 86.2353
2.2731 | 0.48998 | 172.4174 | -0.0254 | 121.2617 | 7.9986 | 149.9979 | 86.2087
2.2738 | 0.48998 | 172.1597 | -0.1596 | 121.31 | 7.984 | 150.0033 | 86.0798
2.2744 | 0.48979 | 171.9531 | -0.0555 | 121.1371 | 7.972 | 149.7959 | 85.9765
2.2752 | 0.48979 | 172.6176 | 0.055 | 121.2481 | 7.9999 | 150.0177 | 86.3088
2.2759 | 0.4896 | 172.1291 | -0.2975 | 121.4378 | 7.9749 | 150.126 | 86.0646
2.2766 | 0.48942 | 172.0249 | -0.3084 | 121.4139 | 7.9674 | 150.0847 | 86.0124
2.2774 | 0.48942 | 172.715 | -0.0033 | 121.3389 | 7.9965 | 150.1247 | 86.3575
2.2781 | 0.48923 | 172.3289 | -0.4029 | 121.6098 | 7.9759 | 150.3313 | 86.1645
2.2788 | 0.48904 | 172.4552 | 0.1356 | 121.1134 | 7.9792 | 149.856 | 86.2276
2.2795 | 0.48904 | 172.3514 | 0.2464 | 120.968 | 7.972 | 149.6932 | 86.1757
2.2802 | 0.48904 | 172.7341 | -0.1388 | 121.4808 | 7.9868 | 150.2698 | 86.367
2.2809 | 0.48886 | 172.5787 | -0.1259 | 121.4161 | 7.9772 | 150.1792 | 86.2894
2.2816 | 0.48886 | 172.1673 | -0.2235 | 121.3766 | 7.9555 | 150.0711 | 86.0836
2.2823 | 0.48867 | 172.3448 | 0.0328 | 121.1795 | 7.9611 | 149.9036 | 86.1724
2.2831 | 0.48867 | 172.5994 | 0.0062 | 121.2909 | 7.97 | 150.0575 | 86.2997
2.2838 | 0.4883 | 172.4436 | -0.0096 | 121.2548 | 7.9601 | 149.9954 | 86.2218
2.2845 | 0.48848 | 172.1606 | -0.1654 | 121.3163 | 7.9444 | 150.0097 | 86.0803
2.2853 | 0.4883 | 172.748 | -0.229 | 121.5757 | 7.9689 | 150.367 | 86.374
2.2859 | 0.48848 | 172.7214 | -0.2904 | 121.6282 | 7.9653 | 150.4151 | 86.3607
2.2868 | 0.4883 | 172.873 | -0.1163 | 121.5047 | 7.9692 | 150.3168 | 86.4365
2.2874 | 0.48792 | 172.6917 | -0.2945 | 121.6225 | 7.9584 | 150.4044 | 86.3459
2.2881 | 0.48811 | 173.0748 | -0.1118 | 121.5674 | 7.9735 | 150.4133 | 86.5374
2.2889 | 0.48792 | 172.8167 | -0.4441 | 121.8137 | 7.9587 | 150.6165 | 86.4083
2.2895 | 0.48774 | 172.5076 | -0.363 | 121.6296 | 7.9421 | 150.3809 | 86.2538
2.2903 | 0.48755 | 173.0438 | -0.2422 | 121.6876 | 7.9642 | 150.5282 | 86.5219
2.291 | 0.48755 | 172.8116 | -0.3735 | 121.7415 | 7.9506 | 150.5434 | 86.4058
2.2918 | 0.48736 | 172.4512 | -0.37 | 121.6178 | 7.9314 | 150.3597 | 86.2256
2.2924 | 0.48736 | 172.3986 | -0.3427 | 121.573 | 7.9266 | 150.3061 | 86.1993
2.2932 | 0.48755 | 172.9609 | -0.2278 | 121.6455 | 7.95 | 150.4723 | 86.4804
2.2939 | 0.48718 | 173.0356 | -0.0926 | 121.5353 | 7.9504 | 150.3745 | 86.5178
2.2946 | 0.48718 | 172.5986 | -0.5927 | 121.8897 | 7.9277 | 150.6561 | 86.2993
2.2953 | 0.48699 | 172.3408 | -0.4793 | 121.6904 | 7.9135 | 150.4139 | 86.1704
2.2961 | 0.4868 | 172.9024 | -0.2 | 121.5983 | 7.9364 | 150.4154 | 86.4512
2.2967 | 0.48643 | 172.8236 | -0.0893 | 121.4614 | 7.9305 | 150.2653 | 86.4118
2.2974 | 0.48643 | 172.4123 | -0.6396 | 121.8746 | 7.909 | 150.61 | 86.2061
2.2982 | 0.48624 | 172.7946 | -0.3716 | 121.734 | 7.9237 | 150.5331 | 86.3973
2.2989 | 0.48624 | 172.742 | -0.014 | 121.3589 | 7.9189 | 150.1492 | 86.371
2.2996 | 0.48643 | 173.0224 | -0.4302 | 121.8686 | 7.9289 | 150.7056 | 86.5112
2.3005 | 0.48606 | 172.7895 | -0.024 | 121.3847 | 7.9151 | 150.183 | 86.3948
2.3012 | 0.48587 | 173.1719 | -0.2551 | 121.7433 | 7.93 | 150.6053 | 86.586
2.3018 | 0.48587 | 172.556 | -0.0331 | 121.316 | 7.8997 | 150.0754 | 86.278
2.3025 | 0.48587 | 172.8363 | 0.0639 | 121.3125 | 7.91 | 150.1185 | 86.4181
2.3032 | 0.48568 | 172.5015 | -0.3173 | 121.5821 | 7.8921 | 150.3323 | 86.2507
2.3039 | 0.4855 | 172.9351 | -0.2304 | 121.6397 | 7.9093 | 150.4623 | 86.4676
2.3048 | 0.4855 | 173.1895 | 0.1268 | 121.3673 | 7.9179 | 150.2322 | 86.5947
2.3053 | 0.4855 | 172.8298 | -0.0627 | 121.4369 | 7.8996 | 150.2419 | 86.4149
2.3062 | 0.4855 | 172.9047 | -0.452 | 121.8512 | 7.8996 | 150.6687 | 86.4524
2.3069 | 0.4855 | 172.852 | -0.0382 | 121.4198 | 7.8946 | 150.2285 | 86.426
2.3077 | 0.4855 | 172.8762 | -0.5941 | 121.9838 | 7.8932 | 150.7965 | 86.4381
2.3084 | 0.4855 | 172.849 | -0.3886 | 121.7693 | 7.8893 | 150.5774 | 86.4245
2.3091 | 0.48531 | 173.0009 | -0.3852 | 121.8165 | 7.8937 | 150.65 | 86.5005
2.3097 | 0.48531 | 172.9996 | -0.4156 | 121.8465 | 7.8913 | 150.6797 | 86.4998
2.3105 | 0.48494 | 173.1766 | -0.2202 | 121.7101 | 7.8966 | 150.5729 | 86.5883
2.3111 | 0.48475 | 172.8166 | -0.5453 | 121.9152 | 7.8781 | 150.718 | 86.4083
2.3119 | 0.48438 | 173.2239 | -0.6503 | 122.156 | 7.8936 | 151.0267 | 86.612
2.3127 | 0.484 | 173.0425 | -0.2857 | 121.731 | 7.8827 | 150.5714 | 86.5213
2.3132 | 0.48363 | 172.759 | -0.4367 | 121.7875 | 7.8677 | 150.5807 | 86.3795
2.3141 | 0.484 | 172.7066 | -0.2656 | 121.5989 | 7.8623 | 150.3834 | 86.3533
2.3148 | 0.48382 | 173.2426 | -0.3455 | 121.8575 | 7.8841 | 150.7313 | 86.6213
2.3156 | 0.48344 | 172.7538 | -0.3861 | 121.7352 | 7.859 | 150.5275 | 86.3769
2.3163 | 0.48326 | 172.8801 | 0.0205 | 121.3707 | 7.8622 | 150.1841 | 86.44
2.317 | 0.48326 | 172.7761 | -0.1786 | 121.5352 | 7.8549 | 150.3312 | 86.3881
2.3177 | 0.48326 | 172.8515 | -0.1632 | 121.5449 | 7.8558 | 150.3535 | 86.4257
2.3184 | 0.48326 | 172.7221 | 0.0041 | 121.3345 | 7.8476 | 150.1215 | 86.361
2.3191 | 0.48307 | 172.7971 | -0.0426 | 121.4062 | 7.8485 | 150.2057 | 86.3986
2.3199 | 0.48326 | 173.1031 | -0.4414 | 121.907 | 7.8596 | 150.7575 | 86.5515
2.3205 | 0.48326 | 172.9481 | -0.0367 | 121.4506 | 7.8502 | 150.2753 | 86.474
2.3213 | 0.48307 | 173.1256 | -0.172 | 121.6451 | 7.8557 | 150.4993 | 86.5628
2.322 | 0.48307 | 173.0215 | -0.1247 | 121.5631 | 7.8482 | 150.4 | 86.5107
2.3228 | 0.48288 | 173.0453 | -0.3932 | 121.8395 | 7.8467 | 150.6804 | 86.5226
2.3235 | 0.4827 | 173.0179 | -0.2522 | 121.6894 | 7.8429 | 150.5257 | 86.5089
2.3241 | 0.48232 | 172.9135 | -0.1661 | 121.5686 | 7.8359 | 150.3875 | 86.4567
2.3249 | 0.48251 | 173.0914 | -0.1134 | 121.5751 | 7.8412 | 150.4237 | 86.5457
2.3256 | 0.48232 | 173.1408 | -0.3551 | 121.8333 | 7.8409 | 150.6901 | 86.5704
2.3263 | 0.48213 | 173.1902 | -0.3257 | 121.8204 | 7.8406 | 150.6855 | 86.5951
2.3271 | 0.48176 | 172.7271 | -0.4541 | 121.7945 | 7.8168 | 150.5823 | 86.3635
2.3278 | 0.48157 | 173.1094 | 0.0356 | 121.4322 | 7.8316 | 150.2838 | 86.5547
2.3285 | 0.48157 | 172.6215 | -0.2292 | 121.5344 | 7.8072 | 150.3047 | 86.3108
2.3292 | 0.4812 | 172.6706 | -0.6972 | 122.0188 | 7.8069 | 150.7973 | 86.3353
2.3299 | 0.48176 | 172.5676 | -0.7132 | 122.0004 | 7.7997 | 150.7617 | 86.2838
2.3307 | 0.48195 | 173.1552 | -0.391 | 121.8741 | 7.8235 | 150.7333 | 86.5776
2.3313 | 0.48176 | 173.2048 | -0.552 | 122.0516 | 7.8235 | 150.9191 | 86.6024
2.3321 | 0.48176 | 173.2288 | -0.4975 | 122.0051 | 7.8217 | 150.8766 | 86.6144
2.3328 | 0.48176 | 173.1248 | -0.6302 | 122.1032 | 7.8145 | 150.9573 | 86.5624
2.3336 | 0.48157 | 173.1743 | -0.5087 | 121.9982 | 7.8142 | 150.8605 | 86.5871
2.3343 | 0.48139 | 173.1981 | -0.2809 | 121.7783 | 7.8128 | 150.6446 | 86.599
2.3349 | 0.48101 | 172.9401 | -0.3563 | 121.7677 | 7.7989 | 150.5911 | 86.47
2.3357 | 0.48064 | 173.1682 | -0.3905 | 121.878 | 7.8064 | 150.7394 | 86.5841
2.3365 | 0.48008 | 173.0377 | -0.0616 | 121.5057 | 7.7977 | 150.3453 | 86.5188
2.3371 | 0.48008 | 172.9853 | -0.2046 | 121.6312 | 7.7933 | 150.4621 | 86.4926
2.3378 | 0.48008 | 172.4973 | -0.3747 | 121.6387 | 7.7688 | 150.3882 | 86.2487
2.3386 | 0.48045 | 173.3924 | 0.0083 | 121.554 | 7.8064 | 150.4527 | 86.6962
2.3393 | 0.48083 | 173.0843 | -0.4367 | 121.8962 | 7.79 | 150.7436 | 86.5421
2.3399 | 0.48101 | 172.8016 | -0.1012 | 121.4665 | 7.775 | 150.2668 | 86.4008
2.3407 | 0.4812 | 172.9539 | -0.758 | 122.174 | 7.7791 | 150.9997 | 86.4769
2.3415 | 0.48083 | 173.3869 | -0.4784 | 122.0388 | 7.7958 | 150.9366 | 86.6934
2.3422 | 0.48045 | 173.6921 | -0.8004 | 122.4626 | 7.8073 | 151.4113 | 86.8461
2.3429 | 0.48008 | 173.4851 | -0.4225 | 122.0157 | 7.7952 | 150.9299 | 86.7425
2.3437 | 0.47989 | 173.5087 | -0.1618 | 121.7629 | 7.7935 | 150.681 | 86.7544
2.3444 | 0.47952 | 173.6604 | -0.2118 | 121.8635 | 7.7981 | 150.8069 | 86.8302
2.345 | 0.47952 | 173.3518 | -0.1354 | 121.6842 | 7.782 | 150.5762 | 86.6759
2.3458 | 0.47933 | 173.145 | -0.2436 | 121.7235 | 7.7699 | 150.5811 | 86.5725
2.3465 | 0.47933 | 173.5532 | -0.3948 | 122.0108 | 7.7858 | 150.9363 | 86.7766
2.3472 | 0.47915 | 173.5514 | -0.3295 | 121.9449 | 7.7832 | 150.8701 | 86.7757
2.3479 | 0.47877 | 173.3702 | 0.0531 | 121.502 | 7.7728 | 150.397 | 86.6851
2.3486 | 0.4784 | 173.1633 | 0.1497 | 121.3364 | 7.761 | 150.197 | 86.5816
2.3494 | 0.47859 | 173.3156 | -0.4219 | 121.9588 | 7.7651 | 150.8447 | 86.6578
2.3501 | 0.47877 | 173.6216 | -0.2636 | 121.9024 | 7.7763 | 150.8394 | 86.8108
2.3507 | 0.47933 | 173.1604 | -0.2388 | 121.7238 | 7.7534 | 150.5839 | 86.5802
2.3515 | 0.47933 | 173.7987 | -0.7375 | 122.4353 | 7.7793 | 151.4018 | 86.8993
2.3522 | 0.47896 | 173.387 | -0.4934 | 122.054 | 7.7583 | 150.9519 | 86.6935
2.353 | 0.47896 | 173.6671 | -0.3604 | 122.0144 | 7.7684 | 150.9589 | 86.8335
2.3537 | 0.47952 | 173.1801 | -0.9771 | 122.4687 | 7.7441 | 151.3321 | 86.5901
2.3544 | 0.47989 | 173.7936 | -0.6347 | 122.3308 | 7.7691 | 151.2964 | 86.8968
2.3552 | 0.47952 | 174.0218 | -0.4398 | 122.212 | 7.7766 | 151.2156 | 87.0109
2.356 | 0.47933 | 174.0198 | -0.7259 | 122.4974 | 7.7737 | 151.5007 | 87.0099
2.3567 | 0.47933 | 174.0951 | -0.7307 | 122.5273 | 7.7746 | 151.5432 | 87.0475
2.3574 | 0.47933 | 174.0168 | -0.9901 | 122.7606 | 7.7686 | 151.7634 | 87.0084
2.3581 | 0.47877 | 173.8608 | -0.6719 | 122.3905 | 7.7592 | 151.3673 | 86.9304
2.3587 | 0.47877 | 173.7316 | -0.5556 | 122.2311 | 7.7514 | 151.1864 | 86.8658
2.3595 | 0.47859 | 174.2926 | -0.2264 | 122.0889 | 7.7735 | 151.1377 | 87.1463
2.3601 | 0.47859 | 173.9843 | -0.402 | 122.1618 | 7.7577 | 151.1591 | 86.9921
2.3608 | 0.4784 | 173.8545 | -0.5575 | 122.274 | 7.7495 | 151.2498 | 86.9272
2.3615 | 0.4784 | 173.5458 | -0.4283 | 122.0419 | 7.7332 | 150.9662 | 86.7729
2.3624 | 0.47821 | 174.3884 | -0.4891 | 122.3836 | 7.7678 | 151.4483 | 87.1942
2.3631 | 0.47803 | 174.2586 | -0.5738 | 122.4251 | 7.7596 | 151.4682 | 87.1293
2.3637 | 0.47765 | 173.8984 | -0.4455 | 122.1767 | 7.7415 | 151.1598 | 86.9492
2.3646 | 0.47747 | 174.0499 | -0.4752 | 122.257 | 7.7453 | 151.2653 | 87.025
2.3653 | 0.47728 | 174.2017 | -0.4585 | 122.2909 | 7.7496 | 151.3245 | 87.1008
2.366 | 0.47709 | 173.8671 | -0.2991 | 122.02 | 7.7323 | 150.9978 | 86.9336
2.3666 | 0.47728 | 173.8918 | -0.4946 | 122.2237 | 7.7314 | 151.2057 | 86.9459
2.3674 | 0.47728 | 174.4275 | -0.3104 | 122.218 | 7.7523 | 151.2893 | 87.2138
2.3681 | 0.47691 | 174.0927 | 0.0071 | 121.789 | 7.7349 | 150.8044 | 87.0463
2.3689 | 0.47691 | 174.4238 | -0.4297 | 122.3361 | 7.7469 | 151.4068 | 87.2119
2.3696 | 0.47653 | 173.9611 | -0.2051 | 121.9573 | 7.7241 | 150.9509 | 86.9805
2.3703 | 0.47653 | 174.3433 | -0.5588 | 122.4385 | 7.7384 | 151.4957 | 87.1717
2.3711 | 0.47635 | 174.4694 | -0.2919 | 122.2136 | 7.7413 | 151.2918 | 87.2347
2.3717 | 0.47579 | 174.1089 | 0.0347 | 121.7669 | 7.7233 | 150.785 | 87.0545
2.3724 | 0.47579 | 173.5701 | -0.3977 | 122.0197 | 7.6972 | 150.948 | 86.7851
2.3732 | 0.47597 | 174.1829 | -0.4867 | 122.3129 | 7.7215 | 151.3434 | 87.0914
2.3739 | 0.47597 | 173.8742 | -0.3391 | 122.0625 | 7.7053 | 151.0415 | 86.9371
2.3746 | 0.47579 | 173.6165 | -0.3268 | 121.9643 | 7.6914 | 150.9003 | 86.8083
2.3754 | 0.47541 | 174.3566 | -0.2539 | 122.1381 | 7.7218 | 151.1975 | 87.1783
2.3761 | 0.47523 | 174.1755 | -0.294 | 122.1178 | 7.7111 | 151.1471 | 87.0877
2.3768 | 0.47504 | 174.0714 | -0.491 | 122.2802 | 7.7043 | 151.2921 | 87.0357
2.3774 | 0.47485 | 173.7115 | -0.5393 | 122.2085 | 7.6861 | 151.1604 | 86.8558
2.3782 | 0.47467 | 174.0166 | -0.5166 | 122.2875 | 7.697 | 151.2903 | 87.0083
2.3789 | 0.47429 | 173.4773 | -0.2226 | 121.8138 | 7.6709 | 150.7267 | 86.7386
2.3796 | 0.47392 | 173.6543 | 0.2579 | 121.3923 | 7.6763 | 150.3347 | 86.8271
2.3803 | 0.47411 | 174.2161 | -0.1374 | 121.9749 | 7.6987 | 151.0109 | 87.108
2.381 | 0.47411 | 173.626 | 0.135 | 121.5055 | 7.6702 | 150.4432 | 86.813
2.3818 | 0.47411 | 174.1362 | -0.0914 | 121.9022 | 7.6901 | 150.9249 | 87.0681
2.3825 | 0.47411 | 173.8532 | -0.1603 | 121.8768 | 7.6751 | 150.8523 | 86.9266
2.3833 | 0.47411 | 174.2866 | -0.1852 | 122.0462 | 7.6916 | 151.0939 | 87.1433
2.384 | 0.47392 | 174.3359 | -0.4074 | 122.2849 | 7.6913 | 151.3408 | 87.168
2.3847 | 0.47373 | 173.6688 | -0.6097 | 122.2648 | 7.6595 | 151.2096 | 86.8344
2.3855 | 0.47355 | 173.5646 | -0.6972 | 122.3176 | 7.6524 | 151.245 | 86.7823
2.3862 | 0.47317 | 174.1511 | -0.0833 | 121.8992 | 7.6759 | 150.9244 | 87.0755
2.3868 | 0.4728 | 174.0212 | -0.0667 | 121.8393 | 7.668 | 150.8429 | 87.0106
2.3875 | 0.47299 | 173.4314 | -0.2836 | 121.8596 | 7.6395 | 150.7649 | 86.7157
2.3883 | 0.47299 | 174.1207 | 0.0096 | 121.7962 | 7.6673 | 150.8163 | 87.0603
2.389 | 0.47261 | 174.0418 | -0.2369 | 122.0164 | 7.6614 | 151.0234 | 87.0209
2.3897 | 0.47224 | 173.6047 | -0.3183 | 121.9522 | 7.6397 | 150.8863 | 86.8023
2.3904 | 0.47224 | 173.3475 | -0.3776 | 121.9257 | 7.6262 | 150.817 | 86.6737
2.3912 | 0.47243 | 173.8579 | -0.39 | 122.1083 | 7.646 | 151.0846 | 86.9289
2.3919 | 0.47243 | 173.8308 | -0.2287 | 121.9379 | 7.6424 | 150.9097 | 86.9154
2.3926 | 0.47261 | 173.5737 | 0.0179 | 121.6056 | 7.6287 | 150.5346 | 86.7869
2.3933 | 0.47299 | 173.9311 | -0.0022 | 121.7448 | 7.642 | 150.7333 | 86.9655
2.394 | 0.47299 | 173.9551 | -0.3908 | 122.1414 | 7.6407 | 151.1339 | 86.9776
2.3948 | 0.47336 | 173.8519 | -0.6372 | 122.3534 | 7.6338 | 151.3287 | 86.926
2.3955 | 0.47355 | 174.132 | -0.3824 | 122.1919 | 7.6434 | 151.2139 | 87.066
2.3963 | 0.47355 | 174.5142 | -0.5776 | 122.5145 | 7.6576 | 151.6002 | 87.2571
2.3969 | 0.47317 | 174.4868 | -0.5841 | 122.5119 | 7.6544 | 151.593 | 87.2434
2.3977 | 0.4728 | 174.5101 | -0.4089 | 122.3445 | 7.6528 | 151.4295 | 87.255
2.3984 | 0.47243 | 173.9195 | -0.2355 | 121.9743 | 7.6245 | 150.9609 | 86.9597
2.3991 | 0.47261 | 174.4812 | -0.3417 | 122.2677 | 7.6467 | 151.3479 | 87.2406
2.3998 | 0.47224 | 174.6582 | -0.2032 | 122.1882 | 7.6521 | 151.2979 | 87.3291
2.4005 | 0.47205 | 174.3239 | -0.1113 | 121.9849 | 7.6353 | 151.0389 | 87.1619
2.4013 | 0.47186 | 174.3987 | 0.0241 | 121.8745 | 7.6359 | 150.9409 | 87.1993
2.402 | 0.47168 | 174.6271 | -0.2 | 122.1747 | 7.6435 | 151.2793 | 87.3136
2.4027 | 0.47205 | 174.2169 | -0.4513 | 122.2893 | 7.6232 | 151.3254 | 87.1084
2.4034 | 0.47243 | 174.2416 | -0.2309 | 122.0771 | 7.6219 | 151.1173 | 87.1208
2.4041 | 0.47243 | 174.5983 | -0.347 | 122.3121 | 7.6351 | 151.4118 | 87.2991
2.4048 | 0.47261 | 174.5203 | -0.2426 | 122.1817 | 7.6293 | 151.2684 | 87.2602
2.4055 | 0.47243 | 174.3907 | -0.4808 | 122.3767 | 7.6215 | 151.4418 | 87.1954
2.4063 | 0.47224 | 174.6958 | -0.4209 | 122.4185 | 7.6322 | 151.5344 | 87.3479
2.407 | 0.47205 | 175.0777 | -0.4597 | 122.5846 | 7.6465 | 151.7642 | 87.5389
2.4076 | 0.47186 | 174.7179 | -0.235 | 122.24 | 7.6286 | 151.3596 | 87.3589
2.4084 | 0.47168 | 174.5368 | -0.5125 | 122.4572 | 7.6181 | 151.5466 | 87.2684
2.4093 | 0.47205 | 175.2264 | -0.6243 | 122.7988 | 7.6453 | 152.0032 | 87.6132
2.4101 | 0.47243 | 174.9184 | -0.5829 | 122.6546 | 7.6293 | 151.8077 | 87.4592
2.4107 | 0.47261 | 174.9685 | -0.5798 | 122.6682 | 7.6293 | 151.8296 | 87.4842
2.4113 | 0.47224 | 174.5829 | -0.8893 | 122.8493 | 7.6106 | 151.9464 | 87.2915
2.4121 | 0.47186 | 175.4247 | -0.7322 | 122.9728 | 7.6445 | 152.2102 | 87.7123
2.4129 | 0.47168 | 175.2438 | -0.5508 | 122.7311 | 7.6342 | 151.9384 | 87.6219
2.4134 | 0.47149 | 174.7818 | -0.2754 | 122.3017 | 7.6121 | 151.432 | 87.3909
2.4143 | 0.4713 | 175.3936 | -0.5407 | 122.771 | 7.6359 | 152.0033 | 87.6968
2.4151 | 0.47093 | 175.2635 | -0.5508 | 122.7377 | 7.6276 | 151.9483 | 87.6317
2.4157 | 0.47074 | 174.9292 | -0.3692 | 122.4447 | 7.6109 | 151.5996 | 87.4646
2.4164 | 0.47074 | 174.5698 | -0.8642 | 122.8199 | 7.5932 | 151.9149 | 87.2849
2.4172 | 0.47056 | 175.2329 | -0.4221 | 122.5989 | 7.6194 | 151.8044 | 87.6164
2.4179 | 0.47074 | 174.8991 | -0.615 | 122.6805 | 7.6025 | 151.8304 | 87.4496
2.4184 | 0.47037 | 174.5904 | -0.3288 | 122.2914 | 7.5872 | 151.3898 | 87.2952
2.4194 | 0.47018 | 174.5369 | -0.9557 | 122.9005 | 7.5818 | 151.99 | 87.2685
2.42 | 0.47 | 175.0469 | -0.235 | 122.3498 | 7.6018 | 151.5243 | 87.5234
2.4206 | 0.47 | 174.9945 | -0.4742 | 122.5716 | 7.5977 | 151.7373 | 87.4972
2.4213 | 0.46962 | 174.7366 | -0.3824 | 122.3938 | 7.5841 | 151.5166 | 87.3683
2.4222 | 0.46944 | 175.1181 | -0.576 | 122.7146 | 7.5979 | 151.901 | 87.5591
2.4229 | 0.46925 | 174.835 | -0.6717 | 122.716 | 7.5832 | 151.8551 | 87.4175
2.4237 | 0.46906 | 174.9353 | -0.4872 | 122.5649 | 7.585 | 151.7208 | 87.4677
2.4243 | 0.46888 | 174.6267 | -0.2711 | 122.246 | 7.5694 | 151.3504 | 87.3134
2.4251 | 0.46869 | 175.034 | -0.1879 | 122.2986 | 7.5845 | 151.4709 | 87.517
2.4258 | 0.46869 | 175.2371 | -0.1347 | 122.3131 | 7.591 | 151.5193 | 87.6185
2.4265 | 0.46869 | 174.494 | -0.5422 | 122.4729 | 7.5566 | 151.5552 | 87.247
2.4272 | 0.4685 | 175.1315 | -0.464 | 122.6072 | 7.5817 | 151.7958 | 87.5657
2.428 | 0.4685 | 175.1299 | -0.48 | 122.6227 | 7.5793 | 151.811 | 87.565
2.4287 | 0.4685 | 174.9494 | -0.2998 | 122.3823 | 7.5691 | 151.5405 | 87.4747
2.4293 | 0.46832 | 174.4362 | -0.5441 | 122.4555 | 7.5448 | 151.5283 | 87.2181
2.4301 | 0.46813 | 175.2783 | -0.3965 | 122.5886 | 7.5786 | 151.8017 | 87.6391
2.4308 | 0.46794 | 175.1487 | -0.2453 | 122.3943 | 7.5709 | 151.5857 | 87.5744
2.4315 | 0.46794 | 174.8147 | -0.2054 | 122.2431 | 7.5541 | 151.3788 | 87.4074
2.4322 | 0.46776 | 174.7618 | -0.6484 | 122.6684 | 7.5495 | 151.7954 | 87.3809
2.433 | 0.46776 | 175.1437 | -0.3637 | 122.511 | 7.5634 | 151.7017 | 87.5719
2.4337 | 0.46776 | 175.0143 | -0.8255 | 122.9297 | 7.5555 | 152.0988 | 87.5072
2.4343 | 0.46757 | 174.9871 | -0.4963 | 122.5915 | 7.5522 | 151.756 | 87.4935
2.4351 | 0.4672 | 174.7291 | -0.1687 | 122.1779 | 7.5385 | 151.2994 | 87.3645
2.4358 | 0.46738 | 175.2649 | -0.1737 | 122.3615 | 7.5593 | 151.5723 | 87.6325
2.4366 | 0.46701 | 174.9559 | -0.3814 | 122.4662 | 7.5437 | 151.6255 | 87.478
2.4373 | 0.46682 | 174.9028 | -0.0769 | 122.144 | 7.5388 | 151.2945 | 87.4514
2.4381 | 0.46664 | 175.438 | -0.079 | 122.3246 | 7.5596 | 151.5642 | 87.719
2.4388 | 0.46701 | 174.8234 | -0.3908 | 122.4314 | 7.5307 | 151.5687 | 87.4117
2.4394 | 0.46701 | 175.0522 | -0.6611 | 122.778 | 7.5385 | 151.9534 | 87.5261
2.4402 | 0.46626 | 174.6913 | -0.4082 | 122.4049 | 7.5204 | 151.5201 | 87.3456
2.4409 | 0.46608 | 175.0219 | -0.1632 | 122.2701 | 7.5323 | 151.4404 | 87.5109
2.4416 | 0.46552 | 175.0962 | -0.3372 | 122.4689 | 7.5332 | 151.6516 | 87.5481
2.4423 | 0.46533 | 174.7109 | -0.3144 | 122.3177 | 7.5145 | 151.4362 | 87.3555
2.4431 | 0.46533 | 174.786 | -0.3632 | 122.3915 | 7.5152 | 151.5225 | 87.393
2.4438 | 0.46514 | 174.7586 | -0.0233 | 122.0425 | 7.5117 | 151.169 | 87.3793
2.4445 | 0.46514 | 174.8082 | -0.411 | 122.4468 | 7.5115 | 151.5815 | 87.4041
2.4453 | 0.46496 | 174.7807 | -0.3673 | 122.3939 | 7.5078 | 151.524 | 87.3903
2.446 | 0.46514 | 175.2142 | 0.0086 | 122.1625 | 7.5241 | 151.3649 | 87.6071
2.4466 | 0.46514 | 174.9827 | -0.1854 | 122.2793 | 7.5121 | 151.4431 | 87.4914
2.4473 | 0.46458 | 174.5201 | -0.2524 | 122.1922 | 7.4901 | 151.2789 | 87.2601
2.4481 | 0.46514 | 174.3659 | -0.5951 | 122.4834 | 7.4807 | 151.5444 | 87.1829
2.4488 | 0.46533 | 175.0296 | -0.4637 | 122.5733 | 7.5072 | 151.7449 | 87.5148
2.4495 | 0.4657 | 175.0543 | 0.033 | 122.0847 | 7.5059 | 151.2605 | 87.5272
2.4502 | 0.46589 | 175.0787 | -0.5754 | 122.7013 | 7.5047 | 151.881 | 87.5393
2.4511 | 0.4657 | 175.6391 | -0.5774 | 122.8901 | 7.5259 | 152.1633 | 87.8196
2.4517 | 0.4657 | 175.2286 | -0.4712 | 122.6471 | 7.5062 | 151.8518 | 87.6143
2.4524 | 0.46552 | 175.0223 | -0.5907 | 122.6978 | 7.4951 | 151.8682 | 87.5111
2.4531 | 0.46496 | 174.9433 | -0.3869 | 122.4677 | 7.4896 | 151.6249 | 87.4716
2.4539 | 0.46496 | 175.632 | -0.3867 | 122.6971 | 7.5166 | 151.9691 | 87.816
2.4546 | 0.46496 | 175.1702 | -0.3048 | 122.4613 | 7.4945 | 151.6563 | 87.5851
2.4553 | 0.46477 | 175.0917 | -0.4034 | 122.5337 | 7.4889 | 151.7156 | 87.5458
2.4559 | 0.46458 | 175.1412 | -0.3929 | 122.5397 | 7.4889 | 151.7299 | 87.5706
2.4567 | 0.46458 | 175.1395 | -0.2381 | 122.3844 | 7.4863 | 151.5743 | 87.5698
2.4574 | 0.4644 | 175.0867 | -0.5193 | 122.648 | 7.482 | 151.8291 | 87.5433
2.458 | 0.46421 | 175.085 | -0.35 | 122.4781 | 7.4799 | 151.659 | 87.5425
2.4588 | 0.46421 | 175.6203 | -0.1067 | 122.4133 | 7.5003 | 151.6833 | 87.8101
2.4596 | 0.46402 | 175.3371 | -0.2091 | 122.4213 | 7.4856 | 151.6441 | 87.6685
2.4602 | 0.46384 | 175.2587 | -0.328 | 122.5141 | 7.4802 | 151.7238 | 87.6293
2.461 | 0.46346 | 175.3331 | -0.2491 | 122.46 | 7.4809 | 151.6822 | 87.6666
2.4617 | 0.46346 | 175.2293 | -0.2436 | 122.4199 | 7.4742 | 151.6248 | 87.6147
2.4625 | 0.46328 | 175.611 | 0.0086 | 122.295 | 7.4882 | 151.5635 | 87.8055
2.4632 | 0.46309 | 175.4814 | -0.0033 | 122.2637 | 7.4803 | 151.5106 | 87.7407
2.4639 | 0.4629 | 175.5562 | -0.1996 | 122.4849 | 7.4813 | 151.7443 | 87.7781
2.4648 | 0.46272 | 175.503 | 0.18 | 122.0876 | 7.4762 | 151.3381 | 87.7515
2.4655 | 0.46234 | 175.373 | 0.2804 | 121.9439 | 7.4684 | 151.1728 | 87.6865
2.466 | 0.46234 | 175.3462 | -0.0261 | 122.2415 | 7.4655 | 151.4659 | 87.6731
2.467 | 0.46234 | 175.2931 | -0.212 | 122.4097 | 7.4602 | 151.6252 | 87.6466
2.4675 | 0.46253 | 175.0877 | -0.191 | 122.3202 | 7.4497 | 151.5015 | 87.5439
2.4682 | 0.4629 | 175.1381 | -0.0176 | 122.1636 | 7.4498 | 151.3533 | 87.5691
2.469 | 0.4629 | 175.0085 | -0.4697 | 122.5725 | 7.4415 | 151.7405 | 87.5042
2.4698 | 0.4629 | 175.825 | -0.396 | 122.7709 | 7.474 | 152.0751 | 87.9125
2.4705 | 0.46234 | 175.3113 | -0.0321 | 122.2359 | 7.4499 | 151.4544 | 87.6557
2.471 | 0.46215 | 174.9775 | -0.6018 | 122.6943 | 7.4338 | 151.8572 | 87.4887
2.4719 | 0.46197 | 175.7678 | -0.2206 | 122.5766 | 7.4647 | 151.8712 | 87.8839
2.4727 | 0.46178 | 175.5869 | -0.0981 | 122.3938 | 7.4546 | 151.6583 | 87.7934
2.4733 | 0.46159 | 175.3296 | -0.2522 | 122.4621 | 7.4416 | 151.6837 | 87.6648
2.4739 | 0.46159 | 175.3028 | -0.0866 | 122.2876 | 7.4386 | 151.5047 | 87.6514
2.4748 | 0.46141 | 175.7607 | -0.2541 | 122.6077 | 7.4551 | 151.9012 | 87.8803
2.4755 | 0.46178 | 175.5043 | -0.034 | 122.3021 | 7.4422 | 151.5529 | 87.7522
2.4761 | 0.46197 | 175.2734 | -0.0685 | 122.2596 | 7.4306 | 151.4719 | 87.6367
2.4769 | 0.46178 | 175.1179 | -0.1142 | 122.2535 | 7.4213 | 151.4398 | 87.5589
2.4777 | 0.46141 | 175.908 | -0.2141 | 122.6168 | 7.4523 | 151.9348 | 87.954
2.4784 | 0.46122 | 175.5483 | -0.3678 | 122.6507 | 7.4348 | 151.9087 | 87.7742
2.4791 | 0.46103 | 175.5978 | -0.303 | 122.6024 | 7.4349 | 151.8687 | 87.7989
2.4799 | 0.46066 | 175.672 | -0.0871 | 122.4113 | 7.4353 | 151.6899 | 87.836
2.4805 | 0.46047 | 175.7472 | 0.2448 | 122.1044 | 7.4367 | 151.3956 | 87.8736
2.4813 | 0.46047 | 175.4388 | -0.4685 | 122.7149 | 7.4212 | 151.9547 | 87.7194
2.482 | 0.46047 | 175.5906 | -0.3855 | 122.6825 | 7.4253 | 151.9476 | 87.7953
2.4827 | 0.46047 | 175.8447 | -0.3171 | 122.6988 | 7.4338 | 152.0063 | 87.9224
2.4834 | 0.46047 | 175.9199 | -0.458 | 122.8648 | 7.4348 | 152.1848 | 87.9599
2.484 | 0.46029 | 175.3305 | -0.2359 | 122.4462 | 7.408 | 151.668 | 87.6652
2.4848 | 0.4601 | 175.533 | -0.35 | 122.6279 | 7.4141 | 151.8834 | 87.7665
2.4856 | 0.4601 | 175.9147 | -0.4412 | 122.8463 | 7.4278 | 152.1654 | 87.9574
2.4863 | 0.46029 | 175.6835 | -0.4975 | 122.8255 | 7.4158 | 152.1061 | 87.8417
2.487 | 0.46029 | 175.5286 | -0.4872 | 122.7636 | 7.407 | 152.0184 | 87.7643
2.4877 | 0.45991 | 175.7565 | -0.4154 | 122.7678 | 7.4144 | 152.0605 | 87.8782
2.4884 | 0.45991 | 175.6527 | -0.6714 | 122.9892 | 7.4078 | 152.2647 | 87.8264
2.4891 | 0.45954 | 175.753 | -0.3752 | 122.7265 | 7.41 | 152.0186 | 87.8765
2.4898 | 0.45973 | 175.7518 | -0.4101 | 122.7609 | 7.4077 | 152.0529 | 87.8759
2.4906 | 0.45973 | 175.9035 | -0.6609 | 123.0623 | 7.4116 | 152.3796 | 87.9517
2.4914 | 0.45954 | 176.1571 | -0.5125 | 122.9985 | 7.4199 | 152.358 | 88.0785
2.492 | 0.45935 | 175.9254 | -0.1113 | 122.52 | 7.4081 | 151.8409 | 87.9627
2.4928 | 0.45935 | 176.3071 | -0.4745 | 123.0105 | 7.4217 | 152.395 | 88.1535
2.4935 | 0.45954 | 176.1525 | -0.3111 | 122.7955 | 7.413 | 152.1543 | 88.0763
2.4942 | 0.45917 | 176.0482 | -0.4365 | 122.8862 | 7.4063 | 152.2275 | 88.0241
2.495 | 0.45917 | 175.6122 | -0.4862 | 122.7906 | 7.3857 | 152.0593 | 87.8061
2.4957 | 0.45898 | 176.4282 | -0.2149 | 122.7913 | 7.4179 | 152.196 | 88.2141
2.4964 | 0.45879 | 176.2474 | 0.1285 | 122.3877 | 7.408 | 151.7622 | 88.1237
2.497 | 0.45842 | 175.9388 | -0.2032 | 122.6165 | 7.393 | 151.9396 | 87.9694
2.4977 | 0.45842 | 175.5539 | -0.1991 | 122.4841 | 7.3746 | 151.7431 | 87.777
2.4985 | 0.45861 | 175.9359 | -0.4781 | 122.8904 | 7.3882 | 152.2131 | 87.9679
2.4992 | 0.45861 | 176.0877 | -0.5049 | 122.9678 | 7.3924 | 152.3158 | 88.0439
2.4998 | 0.45842 | 175.7795 | -0.5147 | 122.8749 | 7.3777 | 152.1715 | 87.8898
2.5007 | 0.45842 | 176.2633 | -0.1879 | 122.7094 | 7.3953 | 152.0866 | 88.1316
2.5013 | 0.45842 | 176.4152 | -0.5209 | 123.093 | 7.3997 | 152.4956 | 88.2076
2.5021 | 0.45823 | 175.8255 | -0.6166 | 122.9922 | 7.3725 | 152.2964 | 87.9127
2.5028 | 0.45805 | 175.696 | -0.4649 | 122.7973 | 7.3651 | 152.08 | 87.848
2.5035 | 0.45786 | 176.2818 | -0.2005 | 122.7282 | 7.3872 | 152.1085 | 88.1409
2.5042 | 0.4573 | 175.9473 | -0.6346 | 123.0509 | 7.3712 | 152.3754 | 87.9736
2.505 | 0.45711 | 175.8431 | -0.1537 | 122.5352 | 7.3644 | 151.8424 | 87.9216
2.5057 | 0.45674 | 175.7388 | -0.6015 | 122.9483 | 7.3578 | 152.2381 | 87.8694
2.5065 | 0.45674 | 176.427 | -0.2834 | 122.8596 | 7.3842 | 152.2641 | 88.2135
2.5072 | 0.45674 | 176.2466 | -0.2063 | 122.7224 | 7.3744 | 152.0968 | 88.1233
2.5079 | 0.45674 | 175.8107 | -0.3415 | 122.7123 | 7.354 | 152.0141 | 87.9054
2.5086 | 0.45637 | 176.0385 | 0.0579 | 122.3889 | 7.3613 | 151.7286 | 88.0193
2.5093 | 0.45618 | 175.7302 | -0.6245 | 122.9685 | 7.3464 | 152.2569 | 87.8651
2.5101 | 0.45599 | 175.9838 | 0.1698 | 122.2588 | 7.3546 | 151.5894 | 87.9919
2.5107 | 0.45618 | 175.3184 | -0.2039 | 122.4106 | 7.3248 | 151.6304 | 87.6592
2.5115 | 0.45655 | 175.8795 | -0.0395 | 122.4332 | 7.3458 | 151.7465 | 87.9397
2.5123 | 0.45674 | 175.9037 | -0.4661 | 122.8679 | 7.3444 | 152.1852 | 87.9518
2.5129 | 0.45674 | 176.0556 | -0.2275 | 122.6799 | 7.3488 | 152.0225 | 88.0278
2.5136 | 0.45693 | 176.029 | -0.079 | 122.5225 | 7.3457 | 151.8607 | 88.0145
2.5143 | 0.45693 | 176.104 | -0.3725 | 122.841 | 7.3464 | 152.1917 | 88.052
2.5151 | 0.45655 | 176.0252 | -0.1969 | 122.6392 | 7.341 | 151.9767 | 88.0126
2.5157 | 0.45599 | 175.6908 | -0.0409 | 122.3718 | 7.325 | 151.6536 | 87.8454
2.5165 | 0.45581 | 175.9954 | -0.1501 | 122.5825 | 7.3353 | 151.9151 | 87.9977
2.5172 | 0.45562 | 176.3257 | -0.3843 | 122.9269 | 7.3469 | 152.3145 | 88.1629
2.5179 | 0.45562 | 176.2731 | -0.2003 | 122.7253 | 7.3425 | 152.1042 | 88.1365
2.5188 | 0.45525 | 176.3217 | -0.203 | 122.7443 | 7.3419 | 152.1312 | 88.1609
2.5195 | 0.45543 | 176.5505 | -0.518 | 123.1355 | 7.3493 | 152.5606 | 88.2752
2.5201 | 0.45506 | 176.0888 | -0.0799 | 122.5435 | 7.3283 | 151.8917 | 88.0444
2.5208 | 0.45487 | 176.138 | 0.1239 | 122.3562 | 7.3281 | 151.7125 | 88.069
2.5217 | 0.4545 | 176.5443 | -0.1144 | 122.73 | 7.3424 | 152.154 | 88.2722
2.5224 | 0.45413 | 175.9801 | 0.1277 | 122.2998 | 7.3168 | 151.6299 | 87.9901
2.5231 | 0.45413 | 175.9275 | -0.334 | 122.744 | 7.3124 | 152.0652 | 87.9638
2.5237 | 0.45394 | 175.9005 | -0.0788 | 122.4798 | 7.3095 | 151.7965 | 87.9502
2.5245 | 0.45375 | 176.4348 | -0.0072 | 122.5863 | 7.3291 | 151.9921 | 88.2174
2.5252 | 0.45357 | 176.0242 | -0.0744 | 122.5167 | 7.3099 | 151.8541 | 88.0121
2.5259 | 0.45338 | 176.4312 | 0.2737 | 122.3042 | 7.3246 | 151.7094 | 88.2156
2.5265 | 0.45338 | 175.5614 | -0.3793 | 122.6673 | 7.2867 | 151.9275 | 87.7807
2.5273 | 0.45338 | 176.3772 | -0.1517 | 122.7117 | 7.3182 | 152.1078 | 88.1886
2.5281 | 0.45319 | 176.273 | -0.3902 | 122.9154 | 7.3115 | 152.2943 | 88.1365
2.5287 | 0.45338 | 176.0422 | -0.4128 | 122.8611 | 7.3002 | 152.2015 | 88.0211
2.5295 | 0.45357 | 176.1173 | -0.4944 | 122.9677 | 7.3007 | 152.3206 | 88.0587
2.5302 | 0.45375 | 176.0139 | -0.7755 | 123.2143 | 7.2943 | 152.55 | 88.007
2.5309 | 0.45375 | 176.1914 | -0.2428 | 122.7408 | 7.2997 | 152.106 | 88.0957
2.5315 | 0.45338 | 175.9339 | -0.4242 | 122.8364 | 7.287 | 152.1587 | 87.967
2.5325 | 0.45301 | 176.7743 | -0.0431 | 122.7355 | 7.3191 | 152.1979 | 88.3872
2.5332 | 0.45263 | 176.2613 | -0.0631 | 122.5845 | 7.2956 | 151.9614 | 88.1306
2.5338 | 0.45226 | 176.2338 | 0.2122 | 122.3001 | 7.2925 | 151.6723 | 88.1169
2.5345 | 0.45226 | 175.798 | -0.253 | 122.62 | 7.2723 | 151.9197 | 87.899
2.5353 | 0.45263 | 176.2567 | -0.1709 | 122.6908 | 7.289 | 152.0669 | 88.1284
2.536 | 0.45244 | 176.2549 | -0.3175 | 122.8368 | 7.2867 | 152.2126 | 88.1275
2.5367 | 0.45207 | 176.1507 | -0.0584 | 122.543 | 7.2805 | 151.9015 | 88.0754
2.5375 | 0.45188 | 176.583 | -0.2409 | 122.8696 | 7.296 | 152.3001 | 88.2915
2.5382 | 0.45226 | 176.4799 | 0.0785 | 122.5158 | 7.2896 | 151.9291 | 88.24
2.5389 | 0.45226 | 175.8654 | -0.6769 | 123.0664 | 7.262 | 152.3773 | 87.9327
2.5395 | 0.45188 | 176.0677 | -0.2441 | 122.7011 | 7.2684 | 152.0457 | 88.0339
2.5403 | 0.4517 | 176.6277 | -0.3525 | 122.9961 | 7.2892 | 152.4341 | 88.3138
2.541 | 0.45188 | 176.3201 | -0.191 | 122.7321 | 7.2746 | 152.1188 | 88.1601
2.5418 | 0.45151 | 176.1644 | -0.3424 | 122.8316 | 7.2655 | 152.1924 | 88.0822
2.5425 | 0.45095 | 175.9067 | -0.394 | 122.7972 | 7.253 | 152.115 | 87.9533
2.5432 | 0.45076 | 176.3391 | 0.0186 | 122.5289 | 7.2687 | 151.9188 | 88.1695
2.5439 | 0.45039 | 176.0304 | -0.1852 | 122.6299 | 7.2538 | 151.9683 | 88.0152
2.5446 | 0.45039 | 175.978 | -0.0953 | 122.5225 | 7.2497 | 151.8522 | 87.989
2.5453 | 0.4502 | 176.6401 | -0.6257 | 123.2736 | 7.2746 | 152.7136 | 88.32
2.5461 | 0.44983 | 176.5101 | -0.0438 | 122.6484 | 7.2669 | 152.0668 | 88.255
2.5468 | 0.44946 | 176.1759 | -0.3328 | 122.8261 | 7.251 | 152.1887 | 88.0879
2.5476 | 0.44946 | 176.0211 | -0.1888 | 122.6305 | 7.2425 | 151.9673 | 88.0106
2.5483 | 0.44946 | 176.0962 | -0.1333 | 122.6 | 7.2435 | 151.9494 | 88.0481
2.549 | 0.44964 | 176.2227 | -0.2099 | 122.7187 | 7.2465 | 152.0892 | 88.1114
2.5497 | 0.44964 | 175.9147 | -0.3364 | 122.7426 | 7.2317 | 152.0617 | 87.9574
2.5504 | 0.44946 | 176.5769 | -0.2647 | 122.8916 | 7.2568 | 152.3211 | 88.2885
2.5511 | 0.44946 | 176.4222 | -0.0137 | 122.5891 | 7.2483 | 151.9927 | 88.2111
2.5518 | 0.44927 | 176.0885 | -0.1108 | 122.5749 | 7.2327 | 151.923 | 88.0442
2.5525 | 0.44983 | 175.7304 | -0.3788 | 122.7235 | 7.2158 | 152.0119 | 87.8652
2.5533 | 0.44983 | 176.6992 | -0.2494 | 122.917 | 7.2533 | 152.3669 | 88.3496
2.5541 | 0.44946 | 176.5181 | -0.1075 | 122.7148 | 7.2435 | 152.1345 | 88.2591
2.5546 | 0.44927 | 176.2101 | -0.1709 | 122.6756 | 7.2292 | 152.0439 | 88.1051
2.5554 | 0.44927 | 176.5915 | 0.0938 | 122.538 | 7.2425 | 151.9699 | 88.2958
2.5561 | 0.44927 | 176.59 | -0.1067 | 122.738 | 7.2403 | 152.1697 | 88.295
2.5569 | 0.4489 | 176.3836 | -0.5046 | 123.0671 | 7.2297 | 152.4644 | 88.1918
2.5575 | 0.44852 | 176.4071 | 0.1038 | 122.4666 | 7.2288 | 151.8678 | 88.2035
2.5583 | 0.44834 | 176.303 | -0.2849 | 122.8206 | 7.2222 | 152.2045 | 88.1515
2.559 | 0.44796 | 176.4285 | -0.4436 | 123.0212 | 7.2252 | 152.426 | 88.2143
2.5598 | 0.44796 | 176.5545 | 0.0383 | 122.5813 | 7.228 | 152.0071 | 88.2773
2.5604 | 0.44759 | 176.0673 | -0.3496 | 122.8069 | 7.2061 | 152.1514 | 88.0337
2.5612 | 0.44759 | 176.5764 | -0.1826 | 122.8095 | 7.2247 | 152.2389 | 88.2882
2.5619 | 0.44722 | 176.2423 | -0.2888 | 122.8044 | 7.2089 | 152.1781 | 88.1211
2.5626 | 0.44722 | 176.292 | 0.0983 | 122.4339 | 7.209 | 151.8159 | 88.146
2.5634 | 0.44703 | 176.4177 | 0.2582 | 122.3159 | 7.2118 | 151.7188 | 88.2088
2.5641 | 0.44684 | 176.0839 | 0.0603 | 122.4025 | 7.1961 | 151.7499 | 88.0419
2.5648 | 0.44666 | 176.082 | 0.0328 | 122.4295 | 7.1939 | 151.7765 | 88.041
2.5655 | 0.44647 | 176.0038 | -0.2479 | 122.6841 | 7.1888 | 152.018 | 88.0019
2.5662 | 0.44628 | 176.3848 | -0.028 | 122.5912 | 7.202 | 151.9887 | 88.1924
2.567 | 0.44628 | 176.1535 | -0.4764 | 122.9625 | 7.1905 | 152.3214 | 88.0767
2.5677 | 0.4461 | 176.1006 | -0.2245 | 122.693 | 7.1862 | 152.0431 | 88.0503
2.5683 | 0.44591 | 176.0734 | 0.0564 | 122.403 | 7.1832 | 151.7486 | 88.0367
2.5691 | 0.44628 | 176.2766 | -0.3632 | 122.8903 | 7.1892 | 152.2698 | 88.1383
2.5698 | 0.44628 | 176.2495 | -0.396 | 122.9141 | 7.186 | 152.289 | 88.1248
2.5705 | 0.44628 | 176.3757 | -0.0586 | 122.6188 | 7.189 | 152.0147 | 88.1878
2.5712 | 0.44628 | 176.7061 | 0.0662 | 122.6041 | 7.2004 | 152.0551 | 88.353
2.572 | 0.4461 | 176.5255 | 0.0026 | 122.6075 | 7.191 | 152.0285 | 88.2628
2.5727 | 0.44591 | 176.4216 | -0.0884 | 122.6639 | 7.1846 | 152.0675 | 88.2108
2.5734 | 0.44572 | 176.1899 | 0.0481 | 122.4502 | 7.1731 | 151.8152 | 88.095
2.5743 | 0.44554 | 177.0048 | -0.095 | 122.865 | 7.2038 | 152.3658 | 88.5024
2.5748 | 0.44516 | 176.5434 | -0.0682 | 122.6844 | 7.1833 | 152.1083 | 88.2717
2.5756 | 0.44498 | 176.3116 | 0.1162 | 122.4228 | 7.1716 | 151.808 | 88.1558
2.5763 | 0.44479 | 175.7993 | -0.2417 | 122.6099 | 7.1488 | 151.9098 | 87.8997
2.5771 | 0.44479 | 176.6911 | 0.1402 | 122.5253 | 7.1826 | 151.9738 | 88.3456
2.5778 | 0.44442 | 176.4592 | 0.277 | 122.3112 | 7.1711 | 151.7211 | 88.2296
2.5784 | 0.4446 | 176.3051 | -0.2343 | 122.7711 | 7.1631 | 152.1553 | 88.1525
2.5791 | 0.4446 | 176.278 | 0.0347 | 122.4931 | 7.16 | 151.8728 | 88.139
2.5799 | 0.4446 | 176.353 | -0.0577 | 122.6105 | 7.1607 | 152.0026 | 88.1765
2.5807 | 0.4446 | 176.4789 | -0.2845 | 122.8793 | 7.1635 | 152.2924 | 88.2395
2.5813 | 0.44442 | 176.1455 | 0.0672 | 122.4164 | 7.1483 | 151.774 | 88.0728
2.5821 | 0.44479 | 176.8847 | -0.2849 | 123.0149 | 7.1759 | 152.4957 | 88.4423
2.5828 | 0.44498 | 176.6027 | -0.1039 | 122.7399 | 7.1623 | 152.1736 | 88.3013
2.5836 | 0.4446 | 176.8303 | -0.1441 | 122.856 | 7.1695 | 152.3277 | 88.4151
2.5841 | 0.44442 | 176.599 | 0.1469 | 122.4879 | 7.1584 | 151.9211 | 88.2995
2.585 | 0.44442 | 176.6482 | -0.2202 | 122.8714 | 7.1579 | 152.3128 | 88.3241
2.5857 | 0.44423 | 176.723 | 0.0241 | 122.652 | 7.1589 | 152.1059 | 88.3615
2.5865 | 0.44386 | 176.4654 | -0.2766 | 122.8669 | 7.1462 | 152.2778 | 88.2327
2.5871 | 0.44348 | 176.1315 | -0.4151 | 122.8942 | 7.1308 | 152.2494 | 88.0658
2.5879 | 0.44348 | 176.6915 | -0.2331 | 122.8988 | 7.1512 | 152.3474 | 88.3457
2.5886 | 0.44311 | 176.4597 | -0.0364 | 122.6249 | 7.1399 | 152.0349 | 88.2299
2.5893 | 0.44274 | 176.4065 | -0.0788 | 122.6496 | 7.1357 | 152.0507 | 88.2033
2.5901 | 0.44236 | 176.6595 | -0.0057 | 122.6609 | 7.1437 | 152.1041 | 88.3297
2.5908 | 0.44217 | 176.6832 | -0.1338 | 122.7969 | 7.1425 | 152.2441 | 88.3416
2.5914 | 0.44236 | 176.529 | -0.1618 | 122.7735 | 7.1344 | 152.195 | 88.2645
2.5921 | 0.44217 | 176.0166 | -0.2211 | 122.662 | 7.1116 | 151.9981 | 88.0083
2.5929 | 0.44236 | 176.8576 | -0.0359 | 122.7571 | 7.1434 | 152.2334 | 88.4288
2.5937 | 0.44217 | 176.6771 | -0.0187 | 122.6798 | 7.134 | 152.1259 | 88.3385
2.5943 | 0.44236 | 176.0889 | -0.4872 | 122.9522 | 7.1084 | 152.3003 | 88.0445
2.5951 | 0.44255 | 176.9044 | -0.0943 | 122.8311 | 7.1391 | 152.3152 | 88.4522
2.5958 | 0.44217 | 176.4683 | -0.2843 | 122.8758 | 7.1194 | 152.2871 | 88.2342
2.5965 | 0.44236 | 176.5182 | -0.4489 | 123.057 | 7.1194 | 152.4767 | 88.2591
2.5972 | 0.44236 | 176.1084 | -0.586 | 123.0575 | 7.101 | 152.4089 | 88.0542
2.5979 | 0.44217 | 176.6935 | -0.6894 | 123.3559 | 7.1223 | 152.8048 | 88.3467
2.5987 | 0.44199 | 177.049 | -0.279 | 123.064 | 7.1346 | 152.5722 | 88.5245
2.5992 | 0.44217 | 176.5121 | -0.5439 | 123.1499 | 7.1113 | 152.5686 | 88.256
2.6001 | 0.44199 | 176.612 | -0.151 | 122.7904 | 7.1129 | 152.2257 | 88.306
2.6009 | 0.4418 | 176.9674 | -0.2216 | 122.9795 | 7.1249 | 152.474 | 88.4837
2.6017 | 0.44161 | 176.9654 | -0.2196 | 122.9768 | 7.1226 | 152.471 | 88.4827
2.6022 | 0.44124 | 176.3254 | -0.2481 | 122.792 | 7.0952 | 152.1796 | 88.1627
2.603 | 0.44087 | 177.3441 | -0.2606 | 123.1441 | 7.134 | 152.7015 | 88.672
2.6037 | 0.44068 | 176.5767 | -0.1915 | 122.8192 | 7.1012 | 152.2487 | 88.2883
2.6045 | 0.44049 | 176.5747 | -0.4537 | 123.0808 | 7.0989 | 152.5099 | 88.2874
2.6052 | 0.44031 | 176.5218 | -0.3604 | 122.9699 | 7.0947 | 152.3902 | 88.2609
2.6059 | 0.44031 | 176.9031 | -0.2185 | 122.9551 | 7.108 | 152.439 | 88.4516
2.6066 | 0.44012 | 176.6716 | -0.2778 | 122.9372 | 7.0966 | 152.3825 | 88.3358
2.6073 | 0.44031 | 176.747 | -0.1778 | 122.8623 | 7.0976 | 152.3202 | 88.3735
2.608 | 0.43993 | 176.5153 | 0.0557 | 122.5516 | 7.0865 | 151.9709 | 88.2576
2.6088 | 0.43975 | 176.6154 | -0.2568 | 122.8975 | 7.0883 | 152.3334 | 88.3077
2.6094 | 0.43919 | 176.3323 | -0.385 | 122.9314 | 7.075 | 152.3202 | 88.1662
2.6101 | 0.43919 | 176.1777 | -0.0637 | 122.5586 | 7.0668 | 151.9215 | 88.0888
2.6109 | 0.439 | 176.6096 | -0.1515 | 122.7904 | 7.0819 | 152.2253 | 88.3048
2.6116 | 0.439 | 176.7867 | -0.0276 | 122.7255 | 7.087 | 152.19 | 88.3933
2.6123 | 0.43881 | 176.147 | -0.4657 | 122.9504 | 7.0595 | 152.3082 | 88.0735
2.613 | 0.43844 | 176.502 | -0.001 | 122.6041 | 7.0715 | 152.0211 | 88.251
2.6138 | 0.43825 | 176.7041 | 0.077 | 122.5935 | 7.0774 | 152.0442 | 88.3521
2.6145 | 0.43788 | 176.5233 | -0.0878 | 122.698 | 7.0681 | 152.1186 | 88.2617
2.6152 | 0.43769 | 176.3941 | 0.2237 | 122.3435 | 7.0611 | 151.7425 | 88.197
2.616 | 0.43769 | 176.6731 | 0.2276 | 122.4326 | 7.07 | 151.8781 | 88.3366
2.6167 | 0.43751 | 176.5437 | 0.1797 | 122.4374 | 7.0628 | 151.8613 | 88.2718
2.6174 | 0.43732 | 176.6184 | -0.0829 | 122.7249 | 7.0638 | 152.1613 | 88.3092
2.618 | 0.43769 | 176.184 | 0.388 | 122.1091 | 7.0448 | 151.4731 | 88.092
2.6188 | 0.43769 | 176.667 | 0.0091 | 122.6491 | 7.0617 | 152.0936 | 88.3335
2.6196 | 0.43751 | 176.7162 | -0.0369 | 122.7115 | 7.0616 | 152.1642 | 88.3581
2.6202 | 0.43732 | 176.3828 | -0.0989 | 122.6624 | 7.0465 | 152.0595 | 88.1914
2.621 | 0.43732 | 176.5853 | -0.1654 | 122.7963 | 7.0524 | 152.2272 | 88.2926
2.6217 | 0.43751 | 176.4565 | 0.2225 | 122.3655 | 7.0452 | 151.7749 | 88.2282
2.6224 | 0.43732 | 176.225 | 0.2971 | 122.2137 | 7.0339 | 151.5846 | 88.1125
2.6231 | 0.43695 | 176.1975 | 0.1222 | 122.3795 | 7.031 | 151.7458 | 88.0987
2.6239 | 0.43695 | 176.4253 | 0.0471 | 122.5306 | 7.0377 | 151.9348 | 88.2127
2.6245 | 0.43695 | 176.5517 | -0.102 | 122.7218 | 7.0411 | 152.1471 | 88.2758
2.6253 | 0.43676 | 176.0138 | 0.2185 | 122.222 | 7.0174 | 151.5577 | 88.0069
2.6259 | 0.43657 | 176.2418 | 0.1461 | 122.3704 | 7.0247 | 151.7441 | 88.1209
2.6266 | 0.43657 | 176.6741 | -0.3048 | 122.9654 | 7.04 | 152.4111 | 88.337
2.6276 | 0.4362 | 176.9776 | 0.1215 | 122.6403 | 7.0495 | 152.1366 | 88.4888
2.6283 | 0.43639 | 176.313 | -0.2859 | 122.8262 | 7.021 | 152.2117 | 88.1565
2.629 | 0.4362 | 177.0511 | 0.2847 | 122.5016 | 7.0484 | 152.0102 | 88.5256
2.6297 | 0.43583 | 176.8959 | 0.0432 | 122.6914 | 7.0402 | 152.1741 | 88.4479
2.6304 | 0.43583 | 176.5627 | -0.1679 | 122.7915 | 7.0249 | 152.2186 | 88.2813
2.631 | 0.43545 | 176.3312 | -0.3465 | 122.8929 | 7.0141 | 152.2815 | 88.1656
2.6318 | 0.43545 | 176.8653 | 0.2495 | 122.475 | 7.0332 | 151.9525 | 88.4327
2.6326 | 0.43527 | 176.7103 | 0.5106 | 122.1622 | 7.0248 | 151.6139 | 88.3551
2.6332 | 0.43508 | 176.377 | 0.2223 | 122.3395 | 7.0099 | 151.7356 | 88.1885
2.6339 | 0.43489 | 176.3752 | 0.0079 | 122.5533 | 7.0078 | 151.9491 | 88.1876
2.6347 | 0.43508 | 176.7309 | -0.1058 | 122.7855 | 7.0196 | 152.2407 | 88.3654
2.6354 | 0.43489 | 176.576 | -0.1673 | 122.7954 | 7.0114 | 152.2247 | 88.288
2.636 | 0.43508 | 176.2179 | 0.0028 | 122.5059 | 6.9956 | 151.8756 | 88.1089
2.6369 | 0.43489 | 176.9811 | -0.1242 | 122.8873 | 7.0236 | 152.3842 | 88.4906
2.6376 | 0.43471 | 176.7752 | -0.1805 | 122.875 | 7.0134 | 152.3375 | 88.3876
2.6382 | 0.43471 | 176.3147 | -0.4027 | 122.9437 | 6.9935 | 152.3295 | 88.1574
2.6389 | 0.43489 | 176.3646 | -0.4491 | 123.0067 | 6.9935 | 152.4008 | 88.1823
2.6397 | 0.43471 | 177.1023 | -0.2728 | 123.0763 | 7.0204 | 152.5934 | 88.5511
2.6405 | 0.43433 | 176.6919 | -0.2503 | 122.9171 | 7.0021 | 152.3658 | 88.346
2.6412 | 0.43415 | 176.7411 | -0.1613 | 122.8445 | 7.0021 | 152.3014 | 88.3706
2.642 | 0.43433 | 176.8928 | -0.4132 | 123.147 | 7.0059 | 152.6291 | 88.4464
2.6427 | 0.43415 | 177.1206 | -0.1039 | 122.9136 | 7.0129 | 152.4337 | 88.5603
2.6433 | 0.43396 | 176.4301 | -0.2049 | 122.7845 | 6.9838 | 152.1895 | 88.2151
2.6441 | 0.43396 | 176.5815 | -0.3632 | 122.9932 | 6.9876 | 152.4235 | 88.2907
2.6448 | 0.43377 | 176.7837 | -0.4872 | 123.1847 | 6.9936 | 152.6486 | 88.3919
2.6455 | 0.43396 | 177.1652 | -0.1148 | 122.9394 | 7.0068 | 152.4669 | 88.5826
2.6462 | 0.43415 | 176.909 | -0.0469 | 122.7861 | 6.9948 | 152.2709 | 88.4545
2.647 | 0.43433 | 177.2393 | -0.5448 | 123.3941 | 7.0057 | 152.9339 | 88.6197
2.6477 | 0.43452 | 177.3146 | -0.1182 | 122.9925 | 7.0067 | 152.545 | 88.6573
2.6485 | 0.43433 | 177.083 | -0.1118 | 122.909 | 6.9954 | 152.4228 | 88.5415
2.649 | 0.43396 | 176.7496 | -0.5135 | 123.1995 | 6.9806 | 152.6578 | 88.3748
2.6498 | 0.43377 | 177.3853 | -0.3352 | 123.2332 | 7.0036 | 152.7974 | 88.6927
2.6505 | 0.4334 | 177.1026 | -0.1029 | 122.9067 | 6.9904 | 152.4238 | 88.5513
2.6512 | 0.4334 | 176.693 | -0.4657 | 123.133 | 6.9724 | 152.5818 | 88.3465
2.6518 | 0.4334 | 176.9978 | -0.2352 | 123.004 | 6.9827 | 152.5037 | 88.4989
2.6527 | 0.4334 | 177.3531 | -0.3948 | 123.2821 | 6.9944 | 152.8409 | 88.6765
2.6534 | 0.4334 | 176.9689 | -0.3632 | 123.1224 | 6.9772 | 152.6172 | 88.4845
2.654 | 0.4334 | 176.9932 | -0.6954 | 123.4627 | 6.9766 | 152.9616 | 88.4966
2.6549 | 0.43321 | 177.7816 | -0.4353 | 123.4655 | 7.0052 | 153.0957 | 88.8908
2.6556 | 0.43321 | 176.9894 | -0.3963 | 123.1624 | 6.9719 | 152.6606 | 88.4947
2.6563 | 0.4334 | 177.5748 | -0.412 | 123.3732 | 6.993 | 152.969 | 88.7874
2.657 | 0.43359 | 177.0636 | -0.7315 | 123.5223 | 6.9711 | 153.0329 | 88.5318
2.6578 | 0.43359 | 177.6741 | -0.7336 | 123.7279 | 6.993 | 153.3402 | 88.8371
2.6586 | 0.4334 | 177.3405 | -0.6791 | 123.5622 | 6.9777 | 153.1189 | 88.6703
2.6591 | 0.43321 | 177.4155 | -0.458 | 123.3661 | 6.9791 | 152.9354 | 88.7078
2.6599 | 0.43303 | 177.3882 | -0.8279 | 123.7269 | 6.976 | 153.2916 | 88.6941
2.6606 | 0.43284 | 177.6412 | -0.875 | 123.8584 | 6.9838 | 153.4653 | 88.8206
2.6613 | 0.43284 | 177.5888 | -0.3228 | 123.2887 | 6.98 | 152.8869 | 88.7944
2.662 | 0.43246 | 177.3316 | -0.5446 | 123.4248 | 6.9679 | 152.9801 | 88.6658
2.6628 | 0.43228 | 178.0693 | -0.2553 | 123.3814 | 6.9948 | 153.0596 | 89.0346
2.6635 | 0.43209 | 177.7614 | -0.1663 | 123.1898 | 6.9807 | 152.8167 | 88.8807
2.6641 | 0.43209 | 177.3264 | -0.4074 | 123.2859 | 6.9618 | 152.8403 | 88.6632
2.6649 | 0.43172 | 177.4771 | -0.4818 | 123.4106 | 6.9656 | 152.9901 | 88.7386
2.6657 | 0.43153 | 177.4243 | -0.6173 | 123.5285 | 6.9616 | 153.0992 | 88.7121
2.6664 | 0.43134 | 177.7285 | -0.2103 | 123.2229 | 6.9716 | 152.8443 | 88.8642
2.667 | 0.43134 | 177.0385 | -0.8102 | 123.5928 | 6.9427 | 153.0992 | 88.5192
2.6678 | 0.43134 | 177.8274 | -0.263 | 123.3086 | 6.9715 | 152.9465 | 88.9137
2.6685 | 0.43116 | 177.8001 | -0.3011 | 123.3376 | 6.9685 | 152.971 | 88.9
2.6692 | 0.43116 | 177.5435 | -0.7592 | 123.7102 | 6.9565 | 153.3008 | 88.7718
2.6699 | 0.43116 | 177.44 | -0.341 | 123.2575 | 6.9505 | 152.8308 | 88.72
2.6707 | 0.43116 | 177.8464 | -0.3034 | 123.3553 | 6.9642 | 152.9964 | 88.9232
2.6714 | 0.43116 | 177.9213 | -0.5087 | 123.5856 | 6.9652 | 153.2392 | 88.9607
2.6722 | 0.43097 | 177.7155 | -0.5431 | 123.5514 | 6.9552 | 153.1707 | 88.8577
2.6729 | 0.4306 | 177.2797 | -0.396 | 123.2591 | 6.9362 | 152.8057 | 88.6399
2.6736 | 0.4306 | 177.6863 | -0.6173 | 123.6159 | 6.9502 | 153.2303 | 88.8431
2.6743 | 0.4306 | 177.6847 | -0.7288 | 123.7269 | 6.9482 | 153.341 | 88.8424
2.675 | 0.43004 | 177.5294 | -0.1537 | 123.1001 | 6.9403 | 152.6883 | 88.7647
2.6758 | 0.42985 | 177.6292 | -0.4812 | 123.4609 | 6.9419 | 153.0658 | 88.8146
2.6765 | 0.42966 | 177.7806 | -0.2453 | 123.2754 | 6.9461 | 152.9055 | 88.8903
2.6772 | 0.43004 | 177.4226 | -0.302 | 123.2128 | 6.9301 | 152.7832 | 88.7113
2.6779 | 0.43004 | 177.5231 | -0.5097 | 123.454 | 6.9321 | 153.0412 | 88.7616
2.6786 | 0.42985 | 177.6488 | -0.3293 | 123.3155 | 6.9351 | 152.9236 | 88.8244
2.6794 | 0.42966 | 177.5448 | 0.0539 | 122.8977 | 6.9289 | 152.4885 | 88.7724
2.68 | 0.42948 | 177.1607 | -0.4063 | 123.2299 | 6.9123 | 152.7566 | 88.5804
2.6807 | 0.42892 | 177.1073 | -0.19 | 122.9958 | 6.9083 | 152.5137 | 88.5536
2.6814 | 0.42873 | 177.7684 | 0.0091 | 123.0171 | 6.9322 | 152.6452 | 88.8842
2.6823 | 0.42873 | 177.5624 | -0.3058 | 123.2633 | 6.9216 | 152.8571 | 88.7812
2.6829 | 0.42854 | 177.4079 | 0.0426 | 122.8634 | 6.9141 | 152.4314 | 88.7039
2.6838 | 0.42854 | 177.6866 | 0.0617 | 122.9372 | 6.9226 | 152.5517 | 88.8433
2.6845 | 0.42836 | 177.5572 | -0.2615 | 123.2173 | 6.9156 | 152.8102 | 88.7786
2.6852 | 0.42854 | 177.6325 | -0.1273 | 123.1082 | 6.9166 | 152.7136 | 88.8162
2.6858 | 0.42873 | 177.2491 | -0.3127 | 123.1658 | 6.9002 | 152.7073 | 88.6246
2.6865 | 0.42892 | 177.9362 | -0.2109 | 123.293 | 6.9248 | 152.949 | 88.9681
2.6873 | 0.4291 | 177.9093 | -0.23 | 123.3031 | 6.9216 | 152.9547 | 88.9547
2.6879 | 0.42929 | 177.3475 | -0.532 | 123.4178 | 6.8982 | 152.9757 | 88.6737
2.6888 | 0.4291 | 177.8553 | -0.2013 | 123.2564 | 6.9157 | 152.899 | 88.9276
2.6895 | 0.42873 | 177.7511 | -0.513 | 123.5334 | 6.9097 | 153.1586 | 88.8756
2.6901 | 0.42873 | 177.7752 | -0.4589 | 123.4874 | 6.9089 | 153.1166 | 88.8876
2.6908 | 0.42854 | 177.4421 | -0.458 | 123.3754 | 6.8942 | 152.9491 | 88.721
2.6916 | 0.42854 | 178.0012 | -0.4953 | 123.5991 | 6.9137 | 153.266 | 89.0006
2.6923 | 0.42836 | 177.9483 | -0.1969 | 123.2831 | 6.9097 | 152.9412 | 88.9742
2.6929 | 0.42817 | 177.5898 | 0.0387 | 122.928 | 6.8942 | 152.5263 | 88.7949
2.6938 | 0.42798 | 178.2251 | -0.0692 | 123.2477 | 6.9166 | 152.9519 | 89.1125
2.6945 | 0.42761 | 178.07 | -0.1239 | 123.2507 | 6.9086 | 152.929 | 89.035
2.6952 | 0.42761 | 177.686 | -0.6322 | 123.631 | 6.8918 | 153.2454 | 88.843
2.6959 | 0.42742 | 177.8626 | -0.4549 | 123.5126 | 6.8967 | 153.1564 | 88.9313
2.6966 | 0.42724 | 178.0392 | -0.0292 | 123.1458 | 6.9017 | 152.819 | 89.0196
2.6974 | 0.42724 | 177.5788 | -0.2745 | 123.2376 | 6.8819 | 152.8341 | 88.7894
2.6981 | 0.42705 | 177.6788 | -0.4889 | 123.4854 | 6.8837 | 153.0985 | 88.8394
2.6988 | 0.42668 | 177.4728 | -0.6427 | 123.5706 | 6.874 | 153.1494 | 88.7364
2.6996 | 0.42686 | 177.8028 | -0.4733 | 123.5112 | 6.8847 | 153.145 | 88.9014
2.7002 | 0.42668 | 177.9286 | -0.6839 | 123.7637 | 6.8878 | 153.4185 | 88.9643
2.7009 | 0.42649 | 177.7993 | -0.3948 | 123.4315 | 6.8809 | 153.0647 | 88.8997
2.7017 | 0.4263 | 178.1542 | -0.4273 | 123.5823 | 6.8926 | 153.2747 | 89.0771
2.7024 | 0.42593 | 177.8971 | -0.7135 | 123.7829 | 6.8807 | 153.4324 | 88.9486
2.7031 | 0.42574 | 177.462 | -0.4666 | 123.391 | 6.8621 | 152.968 | 88.731
2.7038 | 0.42556 | 177.6386 | -0.5915 | 123.5748 | 6.8671 | 153.1812 | 88.8193
2.7045 | 0.42537 | 177.7133 | -0.4223 | 123.4305 | 6.868 | 153.0493 | 88.8566
2.7052 | 0.42537 | 177.6609 | 0.1388 | 122.8519 | 6.8643 | 152.4621 | 88.8305
2.706 | 0.42537 | 177.4551 | -0.2445 | 123.1666 | 6.8541 | 152.7425 | 88.7276
2.7067 | 0.42537 | 178.1674 | -0.0943 | 123.2538 | 6.8797 | 152.9484 | 89.0837
2.7074 | 0.42518 | 178.2165 | -0.2934 | 123.4693 | 6.8797 | 153.1721 | 89.1083
2.7081 | 0.42518 | 177.6543 | -0.5422 | 123.5307 | 6.8563 | 153.1398 | 88.8272
2.7088 | 0.42481 | 177.6522 | -0.0752 | 123.063 | 6.8543 | 152.6717 | 88.8261
2.7096 | 0.42481 | 178.0838 | -0.2618 | 123.3935 | 6.8689 | 153.0742 | 89.0419
2.7104 | 0.42462 | 178.1073 | -0.3757 | 123.5153 | 6.8677 | 153.1998 | 89.0537
2.7111 | 0.42462 | 178.0293 | -0.3048 | 123.4184 | 6.8628 | 153.0899 | 89.0147
2.7117 | 0.42444 | 177.3394 | -0.4822 | 123.3658 | 6.8345 | 152.9224 | 88.6697
2.7125 | 0.42444 | 178.23 | -0.3957 | 123.5762 | 6.8669 | 153.2812 | 89.115
2.7132 | 0.42425 | 177.8201 | -0.4089 | 123.4528 | 6.849 | 153.0895 | 88.9101
2.7139 | 0.42388 | 177.4103 | -0.0514 | 122.9587 | 6.8315 | 152.5271 | 88.7051
2.7147 | 0.42388 | 178.0714 | -0.4189 | 123.5466 | 6.8549 | 153.2251 | 89.0357
2.7154 | 0.42388 | 177.9424 | 0.1143 | 122.9704 | 6.8481 | 152.6274 | 88.9712
2.7161 | 0.42369 | 177.6601 | -0.2929 | 123.2835 | 6.8353 | 152.8935 | 88.8301
2.7168 | 0.42388 | 177.2512 | -0.5286 | 123.3829 | 6.8179 | 152.9248 | 88.6256
2.7175 | 0.42369 | 177.8865 | -0.4044 | 123.4705 | 6.8403 | 153.1182 | 88.9432
2.7183 | 0.42332 | 177.8078 | -0.4484 | 123.4883 | 6.8354 | 153.1229 | 88.9039
2.719 | 0.42332 | 177.7298 | -0.3491 | 123.363 | 6.8305 | 152.9846 | 88.8649
2.7197 | 0.42332 | 178.0597 | -0.2039 | 123.3277 | 6.8413 | 153.0043 | 89.0298
2.7204 | 0.42332 | 177.9052 | -0.3474 | 123.4197 | 6.8335 | 153.0706 | 88.9526
2.7211 | 0.42313 | 178.0818 | 0.1353 | 122.9959 | 6.8384 | 152.6762 | 89.0409
2.7217 | 0.42294 | 177.6214 | -0.3053 | 123.2831 | 6.8192 | 152.8867 | 88.8107
2.7226 | 0.42276 | 178.1544 | -0.2513 | 123.4068 | 6.8372 | 153.0991 | 89.0772
2.7233 | 0.42257 | 178.28 | -0.18 | 123.3773 | 6.8401 | 153.0907 | 89.14
2.724 | 0.42257 | 177.9472 | -0.3991 | 123.4855 | 6.8257 | 153.1434 | 88.9736
2.7247 | 0.42238 | 177.9199 | -0.3517 | 123.429 | 6.8227 | 153.0824 | 88.96
2.7255 | 0.42219 | 177.9944 | -0.5446 | 123.6468 | 6.8235 | 153.3125 | 88.9972
2.7262 | 0.42219 | 177.7635 | -0.3921 | 123.4173 | 6.8128 | 153.0445 | 88.8817
2.7268 | 0.42201 | 177.9402 | -0.2458 | 123.3299 | 6.8179 | 152.9866 | 88.9701
2.7276 | 0.42201 | 178.2443 | -0.2953 | 123.4808 | 6.8275 | 153.1882 | 89.1222
2.7283 | 0.42182 | 177.8602 | -0.3077 | 123.3652 | 6.8109 | 153.0085 | 88.9301
2.7291 | 0.42182 | 177.7822 | -0.6434 | 123.6749 | 6.806 | 153.3052 | 88.8911
2.7297 | 0.42201 | 177.5008 | -0.3953 | 123.333 | 6.7936 | 152.9164 | 88.7504
2.7305 | 0.42219 | 177.9072 | -0.4283 | 123.5014 | 6.8071 | 153.1526 | 88.9536
2.7312 | 0.42219 | 178.135 | -0.615 | 123.7641 | 6.814 | 153.4532 | 89.0675
2.7319 | 0.42238 | 178.0575 | -0.4321 | 123.5553 | 6.8093 | 153.2315 | 89.0287
2.7326 | 0.42238 | 178.591 | -0.491 | 123.792 | 6.8277 | 153.5572 | 89.2955
2.7334 | 0.42201 | 178.1299 | -0.2857 | 123.4331 | 6.808 | 153.1214 | 89.065
2.7341 | 0.42163 | 178.0005 | -0.8616 | 123.9659 | 6.8014 | 153.6326 | 89.0002
2.7347 | 0.42145 | 177.8459 | -0.4558 | 123.5086 | 6.7938 | 153.1495 | 88.9229
2.7355 | 0.42145 | 178.1245 | -0.1448 | 123.2904 | 6.8024 | 152.9779 | 89.0623
2.7361 | 0.42126 | 178.2757 | -0.348 | 123.5438 | 6.8065 | 153.2564 | 89.1379
2.7371 | 0.42089 | 178.0692 | -0.5013 | 123.6286 | 6.7962 | 153.3068 | 89.0346
2.7377 | 0.42089 | 177.9914 | -0.3905 | 123.4918 | 6.7915 | 153.1571 | 88.9957
2.7385 | 0.4207 | 178.1168 | -0.058 | 123.2011 | 6.7943 | 152.8873 | 89.0584
2.7392 | 0.42051 | 178.4717 | -0.3011 | 123.5626 | 6.806 | 153.3079 | 89.2359
2.7398 | 0.42051 | 178.0118 | -0.4228 | 123.531 | 6.7869 | 153.1996 | 89.0059
2.7405 | 0.42033 | 177.6532 | -0.3747 | 123.3633 | 6.7714 | 152.9722 | 88.8266
2.7412 | 0.42014 | 178.3394 | -0.4618 | 123.6792 | 6.7957 | 153.4024 | 89.1697
2.7421 | 0.41995 | 178.3117 | -0.1994 | 123.4076 | 6.7924 | 153.1262 | 89.1559
2.7427 | 0.41958 | 178.1313 | -0.1441 | 123.2922 | 6.7839 | 152.9808 | 89.0657
2.7435 | 0.41958 | 178.3845 | -0.4855 | 123.718 | 6.7915 | 153.4487 | 89.1922
2.7442 | 0.41939 | 178.0514 | -0.4742 | 123.5957 | 6.7769 | 153.2709 | 89.0257
2.7448 | 0.41902 | 177.6163 | -0.1678 | 123.1443 | 6.7589 | 152.747 | 88.8082
2.7457 | 0.41883 | 178.0473 | -0.2895 | 123.4097 | 6.7731 | 153.0842 | 89.0237
2.7463 | 0.41865 | 178.224 | 0.0392 | 123.1399 | 6.7782 | 152.8439 | 89.112
2.7472 | 0.41846 | 178.2218 | -0.1239 | 123.3023 | 6.7759 | 153.0059 | 89.1109
2.7477 | 0.41846 | 177.8641 | 0.006 | 123.0531 | 6.761 | 152.6971 | 88.932
2.7485 | 0.41846 | 178.2699 | 0.0596 | 123.1348 | 6.7742 | 152.8464 | 89.1349
2.7492 | 0.4179 | 178.0381 | 0.3084 | 122.8088 | 6.7635 | 152.4818 | 89.019
2.75 | 0.41809 | 178.0369 | -0.0431 | 123.1599 | 6.7616 | 152.8327 | 89.0184
2.7506 | 0.41753 | 178.0091 | 0.2572 | 122.8503 | 6.7589 | 152.5185 | 89.0045
2.7515 | 0.41715 | 178.2104 | 0.1021 | 123.0726 | 6.7644 | 152.7743 | 89.1052
2.7522 | 0.41715 | 177.9541 | -0.044 | 123.1333 | 6.7528 | 152.7923 | 88.977
2.7528 | 0.41697 | 177.5447 | -0.3984 | 123.3512 | 6.7356 | 152.942 | 88.7724
2.7536 | 0.41678 | 178.0523 | -0.2955 | 123.4175 | 6.7528 | 153.0929 | 89.0262
2.7543 | 0.41678 | 177.9234 | -0.0029 | 123.082 | 6.7461 | 152.7359 | 88.9617
2.755 | 0.41678 | 177.8199 | -0.2135 | 123.2581 | 6.7404 | 152.8947 | 88.91
2.7557 | 0.41641 | 177.4612 | -0.1122 | 123.0373 | 6.7251 | 152.6141 | 88.7306
2.7565 | 0.41641 | 178.1729 | -0.0242 | 123.1865 | 6.7501 | 152.882 | 89.0865
2.7572 | 0.41585 | 177.3807 | -0.3637 | 123.2619 | 6.7182 | 152.8254 | 88.6903
2.7578 | 0.41566 | 177.6592 | 0.0603 | 122.9308 | 6.7271 | 152.5407 | 88.8296
2.7586 | 0.41603 | 177.5308 | -0.3056 | 123.2539 | 6.7203 | 152.8423 | 88.7654
2.7593 | 0.41603 | 177.5547 | -0.5824 | 123.5386 | 6.7193 | 153.1311 | 88.7774
2.7601 | 0.41622 | 177.9356 | -0.2991 | 123.3823 | 6.7319 | 153.0382 | 88.9678
2.7607 | 0.41641 | 177.3996 | -0.5765 | 123.481 | 6.71 | 153.0476 | 88.6998
2.7615 | 0.41622 | 178.009 | -0.4099 | 123.5176 | 6.7311 | 153.1857 | 89.0045
2.7622 | 0.41566 | 178.0575 | -0.0603 | 123.1842 | 6.7311 | 152.8604 | 89.0287
2.7629 | 0.4151 | 178.055 | 0.0105 | 123.1126 | 6.7292 | 152.7884 | 89.0275
2.7636 | 0.4151 | 177.5186 | -0.1651 | 123.1094 | 6.7072 | 152.6959 | 88.7593
2.7644 | 0.4151 | 178.0518 | -0.2199 | 123.3419 | 6.7252 | 153.0172 | 89.0259
2.7651 | 0.41491 | 177.9225 | -0.4925 | 123.5715 | 6.7185 | 153.2252 | 88.9613
2.7658 | 0.41473 | 177.7425 | -0.1663 | 123.1853 | 6.7101 | 152.809 | 88.8713
2.7666 | 0.41454 | 178.0972 | -0.2326 | 123.3698 | 6.7215 | 153.0527 | 89.0486
2.7673 | 0.41417 | 177.5855 | -0.3838 | 123.3505 | 6.7003 | 152.9481 | 88.7928
2.768 | 0.41417 | 177.7878 | -0.3348 | 123.3689 | 6.7062 | 153.0002 | 88.8939
2.7686 | 0.41398 | 177.6587 | -0.0046 | 122.9957 | 6.6997 | 152.6055 | 88.8294
2.7694 | 0.41379 | 178.1152 | 0.1353 | 123.008 | 6.7149 | 152.6939 | 89.0576
2.7701 | 0.41398 | 177.5281 | -0.2904 | 123.238 | 6.6909 | 152.826 | 88.7641
2.7708 | 0.41417 | 177.5016 | -0.3623 | 123.301 | 6.6883 | 152.8846 | 88.7508
2.7716 | 0.41417 | 177.9075 | -0.2723 | 123.3463 | 6.7016 | 152.9976 | 88.9537
2.7723 | 0.41398 | 177.7018 | -0.391 | 123.3965 | 6.6921 | 153.0135 | 88.8509
2.7729 | 0.41361 | 177.4451 | -0.485 | 123.405 | 6.6808 | 152.9791 | 88.7226
2.7737 | 0.41361 | 177.367 | -0.1446 | 123.0385 | 6.6758 | 152.5997 | 88.6835
2.7744 | 0.41361 | 178.2062 | -0.3548 | 123.5285 | 6.7058 | 153.2295 | 89.1031
2.7752 | 0.41323 | 177.7709 | -0.2522 | 123.2808 | 6.6874 | 152.9093 | 88.8854
2.7759 | 0.41323 | 177.7948 | -0.0933 | 123.1299 | 6.6865 | 152.7623 | 88.8974
2.7766 | 0.41323 | 177.8697 | -0.4398 | 123.5013 | 6.6876 | 153.1463 | 88.9348
2.7773 | 0.41286 | 177.8166 | -0.3462 | 123.3901 | 6.6838 | 153.0262 | 88.9083
2.7781 | 0.41286 | 177.8913 | -0.3929 | 123.4617 | 6.6846 | 153.1102 | 88.9457
2.7787 | 0.41305 | 177.7119 | -0.4941 | 123.5031 | 6.6762 | 153.1217 | 88.856
2.7795 | 0.41305 | 177.965 | -0.1862 | 123.2795 | 6.6838 | 152.9403 | 88.9825
2.7802 | 0.41286 | 178.0905 | -0.213 | 123.3482 | 6.6867 | 153.0299 | 89.0452
2.7809 | 0.41286 | 178.0127 | -0.1422 | 123.2514 | 6.6821 | 152.9202 | 89.0063
2.7817 | 0.41323 | 177.655 | -0.1805 | 123.1705 | 6.6667 | 152.7796 | 88.8275
2.7824 | 0.41323 | 178.0101 | -0.4788 | 123.5871 | 6.6783 | 153.2555 | 89.005
2.7831 | 0.41361 | 177.9582 | -0.3034 | 123.3944 | 6.6745 | 153.0541 | 88.9791
2.7837 | 0.41361 | 177.9059 | -0.5163 | 123.5899 | 6.6709 | 153.2408 | 88.953
2.7845 | 0.41342 | 178.4389 | -0.7324 | 123.9836 | 6.6892 | 153.7235 | 89.2195
2.7852 | 0.41323 | 178.2841 | -0.3776 | 123.5773 | 6.6814 | 153.2913 | 89.142
2.7859 | 0.41286 | 177.9765 | -0.2251 | 123.3223 | 6.6682 | 152.985 | 88.9882
2.7867 | 0.41248 | 178.3307 | -0.0654 | 123.2807 | 6.6795 | 153.0024 | 89.1653
2.7874 | 0.41248 | 178.6602 | 0.078 | 123.2471 | 6.6901 | 153.0238 | 89.3301
2.7882 | 0.4123 | 178.6328 | -0.0953 | 123.4113 | 6.6871 | 153.1834 | 89.3164
2.7888 | 0.41211 | 177.9945 | -0.5534 | 123.6566 | 6.6617 | 153.3224 | 88.9973
2.7895 | 0.41174 | 178.0688 | 0.0655 | 123.0625 | 6.6627 | 152.7407 | 89.0344
2.7903 | 0.41136 | 178.1938 | -0.2924 | 123.4621 | 6.6655 | 153.1611 | 89.0969
2.791 | 0.41136 | 178.1413 | -0.1424 | 123.2946 | 6.6617 | 152.9849 | 89.0707
2.7917 | 0.41099 | 177.859 | -0.0627 | 123.1209 | 6.6493 | 152.7641 | 88.9295
2.7925 | 0.4108 | 178.6208 | 0.0263 | 123.2858 | 6.6757 | 153.056 | 89.3104
2.7931 | 0.41099 | 178.187 | -0.2654 | 123.4329 | 6.6581 | 153.1307 | 89.0935
2.7938 | 0.41099 | 178.0327 | -0.2158 | 123.3319 | 6.6505 | 153.004 | 89.0163
2.7947 | 0.41099 | 178.0308 | -0.3443 | 123.4598 | 6.6483 | 153.1316 | 89.0154
2.7954 | 0.4108 | 178.6147 | -0.5678 | 123.8779 | 6.6683 | 153.647 | 89.3073
2.7961 | 0.41043 | 178.1796 | -0.2943 | 123.4594 | 6.6503 | 153.156 | 89.0898
2.7967 | 0.41024 | 177.8979 | 0.0316 | 123.0396 | 6.6384 | 152.6893 | 88.949
2.7976 | 0.41006 | 178.2013 | -0.4463 | 123.6187 | 6.6476 | 153.3189 | 89.1007
2.7983 | 0.41024 | 178.1745 | 0.0005 | 123.1629 | 6.6446 | 152.8587 | 89.0873
2.799 | 0.41043 | 178.3772 | -0.034 | 123.265 | 6.6506 | 152.9945 | 89.1886
2.7996 | 0.41024 | 177.7898 | -0.008 | 123.0432 | 6.627 | 152.6748 | 88.8949
2.8004 | 0.41006 | 178.6026 | 0.1756 | 123.1306 | 6.6554 | 152.8977 | 89.3013
2.801 | 0.41006 | 178.4231 | -0.2043 | 123.4506 | 6.6473 | 153.1878 | 89.2116
2.8018 | 0.40987 | 178.0901 | -0.0501 | 123.1854 | 6.6329 | 152.8671 | 89.0451
2.8026 | 0.40968 | 178.5464 | 0.1316 | 123.1559 | 6.648 | 152.9136 | 89.2732
2.8033 | 0.40968 | 178.3157 | -0.7502 | 123.9608 | 6.6376 | 153.6801 | 89.1579
2.8039 | 0.40968 | 177.958 | -0.6025 | 123.6938 | 6.6229 | 153.3535 | 88.979
2.8047 | 0.40931 | 177.9556 | -0.3348 | 123.4253 | 6.6207 | 153.0846 | 88.9778
2.8056 | 0.40912 | 178.7682 | 0.0617 | 123.2997 | 6.6488 | 153.0944 | 89.3841
2.8062 | 0.40912 | 178.3594 | -0.279 | 123.5042 | 6.632 | 153.2307 | 89.1797
2.8069 | 0.40894 | 178.3577 | -0.2245 | 123.4491 | 6.6304 | 153.1754 | 89.1789
2.8076 | 0.40912 | 178.3818 | -0.3348 | 123.5674 | 6.6293 | 153.2977 | 89.1909
2.8084 | 0.40912 | 178.3039 | -0.2206 | 123.4273 | 6.6246 | 153.1446 | 89.1519
2.8089 | 0.40875 | 177.9456 | -0.4305 | 123.5178 | 6.6099 | 153.1754 | 88.9728
2.8098 | 0.40875 | 178.3002 | -0.2379 | 123.4434 | 6.621 | 153.1601 | 89.1501
2.8105 | 0.40875 | 178.6042 | 0.0799 | 123.2269 | 6.6305 | 152.9943 | 89.3021
2.8112 | 0.40856 | 178.7551 | 0.0254 | 123.3317 | 6.6344 | 153.1242 | 89.3775
2.8119 | 0.40875 | 178.1428 | -0.4522 | 123.6052 | 6.6099 | 153.2957 | 89.0714
2.8127 | 0.40875 | 178.5486 | -0.4872 | 123.7755 | 6.6232 | 153.5336 | 89.2743
2.8134 | 0.40838 | 178.4955 | -0.78 | 124.0506 | 6.6194 | 153.7999 | 89.2478
2.8141 | 0.40838 | 178.3667 | -0.4099 | 123.6376 | 6.6129 | 153.3654 | 89.1833
2.8148 | 0.40856 | 178.6201 | -0.5508 | 123.8629 | 6.6205 | 153.6329 | 89.31
2.8155 | 0.40838 | 178.6946 | -0.6686 | 124.0056 | 6.6215 | 153.788 | 89.3473
2.8162 | 0.40819 | 178.7693 | -0.4881 | 123.85 | 6.6227 | 153.6449 | 89.3846
2.8169 | 0.408 | 178.4874 | -0.3742 | 123.6421 | 6.6105 | 153.39 | 89.2437
2.8177 | 0.40782 | 178.5872 | -0.2073 | 123.5085 | 6.6123 | 153.2731 | 89.2936
2.8185 | 0.40782 | 178.9674 | -0.3508 | 123.7788 | 6.6245 | 153.6067 | 89.4837
2.8192 | 0.408 | 178.7114 | -0.1365 | 123.4791 | 6.613 | 153.2644 | 89.3557
2.8198 | 0.40782 | 178.6335 | -0.3415 | 123.6582 | 6.6088 | 153.4304 | 89.3167
2.8206 | 0.40782 | 179.1664 | -0.2752 | 123.7695 | 6.6266 | 153.6306 | 89.5832
2.8213 | 0.40782 | 178.9357 | -0.5843 | 124.0017 | 6.6163 | 153.8243 | 89.4679
2.822 | 0.408 | 178.7565 | -0.2551 | 123.6127 | 6.6081 | 153.4055 | 89.3782
2.8228 | 0.408 | 178.6019 | -0.6666 | 123.9727 | 6.6002 | 153.7397 | 89.3009
2.8235 | 0.40819 | 179.2627 | -0.2869 | 123.8133 | 6.6231 | 153.6904 | 89.6313
2.8241 | 0.40782 | 179.0316 | -0.2436 | 123.693 | 6.613 | 153.5316 | 89.5158
2.8248 | 0.40763 | 178.6733 | -0.6388 | 123.9688 | 6.598 | 153.7476 | 89.3366
2.8256 | 0.40744 | 179.2059 | -0.4228 | 123.9303 | 6.6157 | 153.7979 | 89.6029
2.8263 | 0.40726 | 179.0513 | -0.4553 | 123.9113 | 6.6083 | 153.7532 | 89.5256
2.827 | 0.4067 | 178.7689 | -0.6336 | 123.9955 | 6.5963 | 153.7903 | 89.3845
2.8277 | 0.40632 | 178.4613 | -0.5259 | 123.7853 | 6.5832 | 153.5289 | 89.2306
2.8285 | 0.40614 | 179.2738 | -0.0381 | 123.5684 | 6.6113 | 153.4474 | 89.6369
2.8291 | 0.40595 | 178.4321 | -0.5197 | 123.7694 | 6.5786 | 153.5081 | 89.216
2.8299 | 0.40595 | 178.634 | -0.7751 | 124.0921 | 6.5842 | 153.8645 | 89.317
2.8306 | 0.40595 | 178.9889 | -0.6353 | 124.0706 | 6.5955 | 153.9021 | 89.4944
2.8313 | 0.40576 | 178.8088 | -0.5709 | 123.9462 | 6.5871 | 153.7477 | 89.4044
2.8321 | 0.40558 | 178.7561 | -0.5738 | 123.9316 | 6.5834 | 153.7242 | 89.378
2.8328 | 0.40558 | 178.2709 | -0.5233 | 123.7193 | 6.5638 | 153.4311 | 89.1354
2.8335 | 0.40539 | 178.7272 | -0.3135 | 123.6617 | 6.5789 | 153.4495 | 89.3636
2.8343 | 0.40502 | 178.5467 | -0.4604 | 123.7484 | 6.5703 | 153.5062 | 89.2734
2.8349 | 0.40502 | 178.2653 | -0.4228 | 123.617 | 6.5584 | 153.3279 | 89.1327
2.8357 | 0.40483 | 179.1542 | -0.3249 | 123.8154 | 6.5893 | 153.6745 | 89.5771
2.8364 | 0.40483 | 178.7454 | -0.646 | 124.0003 | 6.5725 | 153.7912 | 89.3727
2.8371 | 0.40446 | 178.3616 | -0.2536 | 123.48 | 6.5568 | 153.2069 | 89.1808
2.8378 | 0.40464 | 178.3604 | -0.6889 | 123.9148 | 6.555 | 153.6416 | 89.1802
2.8386 | 0.40483 | 179.148 | -0.2484 | 123.7369 | 6.5821 | 153.5949 | 89.574
2.8393 | 0.40483 | 178.6883 | -0.6188 | 123.9541 | 6.5634 | 153.7354 | 89.3442
2.84 | 0.40483 | 178.6613 | -0.4441 | 123.7704 | 6.5607 | 153.5472 | 89.3307
2.8407 | 0.40502 | 178.8383 | -0.5307 | 123.9159 | 6.5655 | 153.7223 | 89.4191
2.8414 | 0.40502 | 179.0658 | -0.9985 | 124.4596 | 6.5721 | 154.3039 | 89.5329
2.8422 | 0.40464 | 178.7071 | -0.8324 | 124.1739 | 6.5571 | 153.9585 | 89.3536
2.8428 | 0.40446 | 178.731 | -0.1299 | 123.4794 | 6.5566 | 153.2679 | 89.3655
2.8436 | 0.40408 | 179.365 | -0.625 | 124.1859 | 6.5779 | 154.08 | 89.6825
2.8443 | 0.4039 | 178.9305 | -0.5322 | 123.9483 | 6.5603 | 153.77 | 89.4652
2.8449 | 0.40352 | 178.5212 | -0.1615 | 123.4412 | 6.5437 | 153.1947 | 89.2606
2.8458 | 0.40352 | 179.1556 | -0.4838 | 123.975 | 6.5649 | 153.8342 | 89.5778
2.8466 | 0.40352 | 179.2303 | -0.2295 | 123.7455 | 6.5657 | 153.6173 | 89.6151
2.8473 | 0.40334 | 178.7449 | -0.5269 | 123.8812 | 6.5462 | 153.672 | 89.3724
2.8479 | 0.40296 | 178.4885 | -0.0699 | 123.3387 | 6.5354 | 153.0868 | 89.2443
2.8487 | 0.40278 | 179.2498 | -0.3709 | 123.8935 | 6.5613 | 153.7685 | 89.6249
2.8494 | 0.40259 | 178.7135 | -0.2394 | 123.5833 | 6.5399 | 153.3689 | 89.3568
2.85 | 0.4024 | 178.6356 | -0.2811 | 123.599 | 6.5357 | 153.3716 | 89.3178
2.8508 | 0.40221 | 178.6845 | 0.0753 | 123.2589 | 6.5356 | 153.0397 | 89.3423
2.8515 | 0.40221 | 178.4794 | -0.3125 | 123.5784 | 6.5264 | 153.3249 | 89.2397
2.8524 | 0.40203 | 178.7317 | -0.216 | 123.566 | 6.5336 | 153.3546 | 89.3659
2.8529 | 0.40165 | 178.3737 | 0.2036 | 123.0271 | 6.5193 | 152.7561 | 89.1869
2.8537 | 0.40165 | 178.5755 | -0.1209 | 123.4189 | 6.5246 | 153.1814 | 89.2877
2.8543 | 0.40165 | 178.4724 | -0.0859 | 123.3495 | 6.5195 | 153.0949 | 89.2362
2.8552 | 0.40147 | 178.2158 | -0.3372 | 123.5153 | 6.508 | 153.2179 | 89.1079
2.8559 | 0.40109 | 179.0788 | 0.1787 | 123.2871 | 6.5379 | 153.1336 | 89.5394
2.8566 | 0.40109 | 178.3902 | -0.0005 | 123.2368 | 6.511 | 152.9685 | 89.1951
2.8573 | 0.40109 | 178.694 | -0.079 | 123.4165 | 6.5204 | 153.1989 | 89.347
2.858 | 0.40128 | 178.5656 | -0.337 | 123.6317 | 6.514 | 153.3926 | 89.2828
2.8587 | 0.40128 | 178.8694 | -0.251 | 123.647 | 6.5234 | 153.4585 | 89.4347
2.8595 | 0.40128 | 178.6388 | -0.1862 | 123.5053 | 6.5133 | 153.2785 | 89.3194
2.8602 | 0.40053 | 178.5088 | -0.1108 | 123.3866 | 6.5068 | 153.1381 | 89.2544
2.8609 | 0.40035 | 178.2016 | 0.0913 | 123.0822 | 6.4939 | 152.7824 | 89.1008
2.8617 | 0.40016 | 178.9375 | -0.2352 | 123.654 | 6.5189 | 153.4769 | 89.4688
2.8624 | 0.39997 | 178.554 | -0.5913 | 123.8823 | 6.5032 | 153.6413 | 89.277
2.863 | 0.39979 | 178.1199 | -0.2551 | 123.4014 | 6.486 | 153.088 | 89.0599
2.8638 | 0.39979 | 178.6778 | -0.2589 | 123.5912 | 6.5043 | 153.3708 | 89.3389
2.8645 | 0.39979 | 178.8035 | -0.1477 | 123.5218 | 6.5072 | 153.3224 | 89.4017
2.8653 | 0.40035 | 178.4976 | -0.2292 | 123.5013 | 6.4944 | 153.2509 | 89.2488
2.866 | 0.40053 | 178.5981 | -0.3079 | 123.6135 | 6.4963 | 153.3799 | 89.2991
2.8666 | 0.40035 | 178.5455 | -0.6723 | 123.9604 | 6.4929 | 153.718 | 89.2728
2.8673 | 0.40035 | 178.5949 | -0.1228 | 123.4274 | 6.493 | 153.1932 | 89.2974
2.8681 | 0.40035 | 179.2293 | -0.2798 | 123.7958 | 6.5142 | 153.6674 | 89.6146
2.8688 | 0.39979 | 178.6416 | -0.1747 | 123.4949 | 6.4911 | 153.2685 | 89.3208
2.8696 | 0.39941 | 178.3595 | 0.0038 | 123.2224 | 6.4792 | 152.949 | 89.1798
2.8702 | 0.39923 | 178.3578 | -0.1058 | 123.3315 | 6.4776 | 153.0578 | 89.1789
2.871 | 0.39904 | 178.6866 | 0.0885 | 123.2468 | 6.4877 | 153.0278 | 89.3433
2.8717 | 0.39923 | 178.4818 | -0.3431 | 123.6101 | 6.4786 | 153.357 | 89.2409
2.8723 | 0.3996 | 178.6591 | -0.2522 | 123.5783 | 6.4835 | 153.3548 | 89.3296
2.8731 | 0.39941 | 178.7335 | -0.3615 | 123.7123 | 6.4844 | 153.5013 | 89.3667
2.8738 | 0.39941 | 178.4521 | -0.2644 | 123.5214 | 6.4725 | 153.2635 | 89.226
2.8746 | 0.39904 | 178.9586 | -0.173 | 123.5989 | 6.489 | 153.4253 | 89.4793
2.8753 | 0.39885 | 178.677 | -0.2804 | 123.6125 | 6.4773 | 153.392 | 89.3385
2.876 | 0.39867 | 178.8532 | -0.2082 | 123.599 | 6.482 | 153.4079 | 89.4266
2.8768 | 0.39867 | 178.5971 | -0.6049 | 123.9104 | 6.4708 | 153.6766 | 89.2986
2.8775 | 0.39848 | 179.2822 | -0.1529 | 123.6867 | 6.494 | 153.5671 | 89.6411
2.8782 | 0.39829 | 178.975 | -0.3829 | 123.8144 | 6.4812 | 153.6435 | 89.4875
2.879 | 0.39792 | 178.642 | -0.2043 | 123.5248 | 6.4672 | 153.2985 | 89.321
2.8796 | 0.39792 | 178.4879 | -0.1318 | 123.401 | 6.4602 | 153.1489 | 89.244
2.8803 | 0.39773 | 178.4099 | -0.0129 | 123.2561 | 6.4558 | 152.991 | 89.205
2.8811 | 0.39792 | 179.1208 | -0.1001 | 123.5802 | 6.4797 | 153.4337 | 89.5604
2.8818 | 0.39773 | 179.1699 | 0.1009 | 123.3956 | 6.4798 | 153.2572 | 89.5849
2.8825 | 0.39736 | 179.0405 | -0.0454 | 123.4988 | 6.4735 | 153.3389 | 89.5202
2.8832 | 0.39736 | 178.8101 | -0.2388 | 123.6154 | 6.4636 | 153.4171 | 89.4051
2.8839 | 0.39717 | 179.266 | -0.2338 | 123.7624 | 6.4783 | 153.6401 | 89.633
2.8847 | 0.39736 | 179.0104 | -0.089 | 123.5324 | 6.4673 | 153.3674 | 89.5052
2.8854 | 0.39736 | 178.8308 | -0.1673 | 123.5508 | 6.4592 | 153.3559 | 89.4154
2.886 | 0.39736 | 178.804 | -0.4164 | 123.791 | 6.4567 | 153.5916 | 89.402
2.8869 | 0.39755 | 178.9551 | -0.2644 | 123.6893 | 6.4602 | 153.5151 | 89.4775
2.8876 | 0.39736 | 179.0295 | -0.3379 | 123.7876 | 6.4612 | 153.6259 | 89.5148
2.8883 | 0.39736 | 179.0789 | -0.4682 | 123.9344 | 6.4613 | 153.7809 | 89.5394
2.889 | 0.39717 | 178.7465 | 0.0576 | 123.2978 | 6.4478 | 153.0889 | 89.3732
2.8897 | 0.39699 | 178.8972 | -0.2113 | 123.617 | 6.4516 | 153.4332 | 89.4486
2.8905 | 0.3968 | 179.3531 | -0.3929 | 123.9505 | 6.4662 | 153.8427 | 89.6765
2.8912 | 0.39661 | 179.0714 | -0.3104 | 123.7742 | 6.4543 | 153.6194 | 89.5357
2.8918 | 0.39605 | 178.6366 | -0.0476 | 123.3665 | 6.4372 | 153.1393 | 89.3183
2.8925 | 0.39624 | 178.6354 | -0.2381 | 123.5566 | 6.4354 | 153.3292 | 89.3177
2.8933 | 0.39605 | 179.3202 | -0.1316 | 123.6784 | 6.4583 | 153.5651 | 89.6601
2.894 | 0.39624 | 179.2681 | -0.2343 | 123.7637 | 6.4548 | 153.6417 | 89.634
2.8947 | 0.39624 | 178.758 | -0.0635 | 123.4228 | 6.4349 | 153.2158 | 89.379
2.8955 | 0.39605 | 178.8323 | -0.1739 | 123.558 | 6.4357 | 153.3634 | 89.4161
2.8962 | 0.39605 | 179.3903 | -0.1192 | 123.6893 | 6.4542 | 153.5877 | 89.6951
2.8969 | 0.39587 | 179.0832 | -0.2043 | 123.6721 | 6.4415 | 153.5193 | 89.5416
2.8976 | 0.39587 | 179.0308 | -0.4857 | 123.936 | 6.4379 | 153.7745 | 89.5154
2.8983 | 0.39549 | 178.9016 | -0.4895 | 123.8968 | 6.4318 | 153.7137 | 89.4508
2.899 | 0.39531 | 179.0015 | 0.0787 | 123.3619 | 6.4337 | 153.1955 | 89.5007
2.8998 | 0.39512 | 179.2792 | -0.2549 | 123.7881 | 6.4419 | 153.668 | 89.6396
2.9005 | 0.39475 | 179.0481 | -0.0622 | 123.5184 | 6.4319 | 153.3598 | 89.5241
2.9012 | 0.39437 | 178.8934 | -0.3941 | 123.7988 | 6.4247 | 153.6143 | 89.4467
2.9019 | 0.39419 | 178.688 | -0.1431 | 123.4793 | 6.4156 | 153.2607 | 89.344
2.9028 | 0.39419 | 179.1948 | 0.1009 | 123.4043 | 6.4319 | 153.2701 | 89.5974
2.9036 | 0.39381 | 179.2434 | 0.0413 | 123.4801 | 6.4318 | 153.354 | 89.6217
2.9042 | 0.394 | 179.0897 | -0.1819 | 123.652 | 6.4248 | 153.5003 | 89.5449
2.9047 | 0.394 | 178.7071 | -0.4499 | 123.7925 | 6.4099 | 153.577 | 89.3536
2.9055 | 0.39381 | 178.8831 | 0.0662 | 123.3351 | 6.4144 | 153.149 | 89.4416
2.9062 | 0.39363 | 179.3899 | -0.2623 | 123.8326 | 6.431 | 153.7309 | 89.695
2.9071 | 0.39363 | 178.8794 | -0.3534 | 123.7535 | 6.4107 | 153.5667 | 89.4397
2.9076 | 0.39381 | 178.6751 | -0.6913 | 124.0232 | 6.402 | 153.8024 | 89.3375
2.9083 | 0.39381 | 178.877 | -0.0941 | 123.4934 | 6.4076 | 153.3062 | 89.4385
2.9092 | 0.39363 | 179.2054 | -0.2867 | 123.7955 | 6.4174 | 153.663 | 89.6027
2.9098 | 0.39344 | 179.3563 | -0.0881 | 123.6472 | 6.4213 | 153.5399 | 89.6781
2.9106 | 0.39325 | 179.3288 | -0.1065 | 123.6564 | 6.4185 | 153.5446 | 89.6644
2.9114 | 0.39288 | 178.6909 | -0.0359 | 123.3732 | 6.394 | 153.155 | 89.3454
2.9121 | 0.39288 | 179.5031 | 0.2033 | 123.4048 | 6.4215 | 153.3219 | 89.7516
2.9128 | 0.39288 | 179.349 | -0.0386 | 123.5953 | 6.4143 | 153.4868 | 89.6745
2.9135 | 0.39288 | 179.3474 | -0.0153 | 123.5715 | 6.4126 | 153.4627 | 89.6737
2.9143 | 0.39269 | 179.1166 | -0.464 | 123.9432 | 6.4026 | 153.796 | 89.5583
2.9149 | 0.39269 | 179.0389 | -0.3417 | 123.795 | 6.3983 | 153.6348 | 89.5194
2.9156 | 0.39269 | 179.3171 | -0.4408 | 123.9869 | 6.4066 | 153.873 | 89.6585
2.9164 | 0.3925 | 179.3659 | -0.3676 | 123.93 | 6.4066 | 153.8243 | 89.6829
2.9171 | 0.39213 | 179.1857 | -0.4369 | 123.9392 | 6.3985 | 153.8035 | 89.5929
2.9178 | 0.39269 | 178.8801 | -0.2702 | 123.6706 | 6.3861 | 153.484 | 89.4401
2.9187 | 0.39232 | 179.0048 | -0.2987 | 123.7407 | 6.3886 | 153.5748 | 89.5024
2.9193 | 0.39213 | 179.2828 | -0.1426 | 123.6773 | 6.397 | 153.5578 | 89.6414
2.9199 | 0.39194 | 179.3065 | -0.1218 | 123.6644 | 6.3964 | 153.5488 | 89.6533
2.9207 | 0.39176 | 178.9993 | -0.2563 | 123.6966 | 6.3836 | 153.5298 | 89.4997
2.9214 | 0.39194 | 179.0237 | 0.0303 | 123.4181 | 6.383 | 153.2553 | 89.5119
2.9222 | 0.39176 | 179.7591 | -0.1883 | 123.8818 | 6.4075 | 153.8416 | 89.8795
2.9228 | 0.39138 | 179.4011 | -0.2568 | 123.831 | 6.3932 | 153.7312 | 89.7005
2.9235 | 0.3912 | 179.0687 | -0.1584 | 123.6218 | 6.3798 | 153.4666 | 89.5343
2.9242 | 0.39101 | 179.2956 | -0.0993 | 123.6384 | 6.3862 | 153.521 | 89.6478
2.925 | 0.39064 | 178.9375 | -0.0829 | 123.5026 | 6.3718 | 153.3256 | 89.4687
2.9257 | 0.39082 | 179.6735 | 0.0581 | 123.6069 | 6.3963 | 153.5525 | 89.8367
2.9264 | 0.39101 | 179.3164 | 0.1325 | 123.4135 | 6.3821 | 153.2996 | 89.6582
2.927 | 0.3912 | 179.4425 | -0.0981 | 123.6861 | 6.3851 | 153.5932 | 89.7212
2.928 | 0.39101 | 179.3893 | -0.1656 | 123.7359 | 6.3811 | 153.6341 | 89.6946
2.9287 | 0.39082 | 179.8959 | -0.1165 | 123.8557 | 6.3975 | 153.8384 | 89.948
2.9295 | 0.39064 | 179.7668 | -0.1412 | 123.8374 | 6.3911 | 153.7985 | 89.8834
2.9301 | 0.39082 | 179.7403 | -0.1125 | 123.7998 | 6.3887 | 153.7565 | 89.8701
2.9307 | 0.39101 | 179.2307 | -0.2849 | 123.8023 | 6.3691 | 153.6741 | 89.6154
2.9315 | 0.39101 | 179.6867 | -0.4642 | 124.1336 | 6.3835 | 154.0814 | 89.8433
2.9323 | 0.3912 | 179.5837 | -0.2068 | 123.8419 | 6.3783 | 153.7725 | 89.7919
2.933 | 0.3912 | 179.4805 | -0.5606 | 124.1613 | 6.373 | 154.0747 | 89.7402
2.9337 | 0.39045 | 179.5794 | -0.6377 | 124.2714 | 6.3749 | 154.2013 | 89.7897
2.9343 | 0.39045 | 179.2983 | -0.4178 | 123.9578 | 6.3634 | 153.8409 | 89.6491
2.9351 | 0.39045 | 179.7796 | -0.2309 | 123.9314 | 6.3787 | 153.8947 | 89.8898
2.9357 | 0.39045 | 179.8293 | -0.0866 | 123.8036 | 6.3792 | 153.7752 | 89.9146
2.9365 | 0.39045 | 179.8782 | -0.4867 | 124.22 | 6.379 | 154.1998 | 89.9391
2.9373 | 0.39045 | 179.6225 | -0.5044 | 124.1525 | 6.3683 | 154.0896 | 89.8112
2.938 | 0.39045 | 179.8751 | -0.5669 | 124.2992 | 6.3756 | 154.2784 | 89.9376
2.9387 | 0.39008 | 179.8475 | -0.5185 | 124.2416 | 6.373 | 154.2162 | 89.9238
2.9394 | 0.38989 | 179.6931 | -0.498 | 124.1697 | 6.3659 | 154.1185 | 89.8466
2.9401 | 0.3897 | 179.5134 | -0.0622 | 123.674 | 6.3581 | 153.5929 | 89.7567
2.9409 | 0.38952 | 179.5113 | -0.1435 | 123.7546 | 6.3561 | 153.6732 | 89.7556
2.9416 | 0.38952 | 180.3486 | -0.3544 | 124.2446 | 6.3842 | 154.3027 | 90.1743
2.9423 | 0.38933 | 179.8639 | -0.592 | 124.3207 | 6.3655 | 154.298 | 89.932
2.9431 | 0.38933 | 179.7351 | -0.3702 | 124.0559 | 6.3592 | 154.0118 | 89.8675
2.9438 | 0.38933 | 179.759 | -0.3843 | 124.078 | 6.3584 | 154.0378 | 89.8795
2.9445 | 0.38933 | 180.0625 | -0.3 | 124.0949 | 6.3676 | 154.1053 | 90.0312
2.9452 | 0.38914 | 179.9081 | -0.5623 | 124.3057 | 6.3605 | 154.2904 | 89.954
2.9459 | 0.38877 | 179.7534 | -0.4922 | 124.1841 | 6.3534 | 154.143 | 89.8767
2.9466 | 0.38858 | 179.5991 | -0.5793 | 124.2198 | 6.3465 | 154.153 | 89.7996
2.9474 | 0.3884 | 179.8259 | -0.1924 | 123.9085 | 6.3527 | 153.8795 | 89.9129
2.9481 | 0.38821 | 180.129 | -0.0024 | 123.8196 | 6.3619 | 153.8411 | 90.0645
2.9488 | 0.38802 | 179.873 | -0.2666 | 123.9984 | 6.3512 | 153.9773 | 89.9365
2.9495 | 0.38802 | 179.9985 | -0.196 | 123.9697 | 6.354 | 153.9694 | 89.9993
2.9501 | 0.38784 | 179.463 | -0.4534 | 124.0486 | 6.3337 | 153.9591 | 89.7315
2.9509 | 0.38765 | 180.3252 | 0.0971 | 123.7855 | 6.3624 | 153.8397 | 90.1626
2.9516 | 0.38746 | 179.5609 | -0.3465 | 123.9744 | 6.3339 | 153.9012 | 89.7805
2.9524 | 0.3869 | 179.8633 | 0.2119 | 123.5168 | 6.3428 | 153.494 | 89.9317
2.953 | 0.3869 | 179.379 | 0.1072 | 123.4601 | 6.3243 | 153.3566 | 89.6895
2.9537 | 0.38653 | 179.2243 | -0.3156 | 123.8314 | 6.3172 | 153.7021 | 89.6121
2.9545 | 0.38672 | 180.0108 | 0.0332 | 123.7447 | 6.3432 | 153.7465 | 90.0054
2.9552 | 0.38653 | 179.6023 | -0.3163 | 123.9581 | 6.3272 | 153.8918 | 89.8011
2.9561 | 0.38653 | 180.0325 | -0.1715 | 123.9567 | 6.3405 | 153.9621 | 90.0163
2.9568 | 0.38653 | 179.726 | -0.5503 | 124.2333 | 6.3281 | 154.1876 | 89.863
2.9575 | 0.38672 | 180.0297 | -0.4585 | 124.2427 | 6.3372 | 154.2477 | 90.0149
2.9581 | 0.38672 | 179.6472 | -0.1762 | 123.8329 | 6.3224 | 153.7741 | 89.8236
2.9589 | 0.38672 | 179.671 | -0.7181 | 124.3827 | 6.3215 | 154.3279 | 89.8355
2.9595 | 0.38653 | 179.593 | -0.3716 | 124.0103 | 6.3173 | 153.9424 | 89.7965
2.9603 | 0.38597 | 179.692 | -0.1826 | 123.8543 | 6.3191 | 153.803 | 89.846
2.9611 | 0.38597 | 180.0207 | -0.2311 | 124.0124 | 6.3289 | 154.0158 | 90.0103
2.9617 | 0.38578 | 179.9429 | -0.2462 | 124.0016 | 6.3249 | 153.992 | 89.9714
2.9624 | 0.3856 | 179.7123 | -0.2177 | 123.8962 | 6.3152 | 153.8483 | 89.8561
2.9631 | 0.38522 | 179.4559 | -0.0033 | 123.5964 | 6.3045 | 153.5057 | 89.728
2.964 | 0.38504 | 179.835 | -0.6594 | 124.3789 | 6.316 | 154.3514 | 89.9175
2.9647 | 0.38504 | 179.7064 | -0.6123 | 124.2889 | 6.3099 | 154.24 | 89.8532
2.9654 | 0.38504 | 179.9844 | -0.3831 | 124.1524 | 6.318 | 154.1498 | 89.9922
2.966 | 0.38485 | 179.7285 | -0.4168 | 124.1008 | 6.3076 | 154.0556 | 89.8643
2.9668 | 0.38448 | 180.0565 | -0.1113 | 123.9047 | 6.3174 | 153.9141 | 90.0283
2.9675 | 0.38448 | 180.1058 | -0.2704 | 124.0802 | 6.3175 | 154.0978 | 90.0529
2.9683 | 0.38392 | 179.595 | -0.4089 | 124.0485 | 6.298 | 153.981 | 89.7975
2.969 | 0.38392 | 179.4154 | -0.5527 | 124.1324 | 6.29 | 154.035 | 89.7077
2.9697 | 0.38373 | 179.5662 | 0.0462 | 123.5838 | 6.2938 | 153.5115 | 89.7831
2.9704 | 0.38354 | 180.0726 | -0.1278 | 123.9266 | 6.31 | 153.9387 | 90.0363
2.9711 | 0.38336 | 179.4862 | -0.3187 | 123.9221 | 6.2879 | 153.8365 | 89.7431
2.9719 | 0.38354 | 179.6119 | -0.213 | 123.8583 | 6.2905 | 153.7936 | 89.806
2.9725 | 0.38336 | 179.0765 | -0.5374 | 124.0042 | 6.2704 | 153.8503 | 89.5383
2.9733 | 0.38317 | 179.9385 | -0.1546 | 123.9088 | 6.2988 | 153.8985 | 89.9693
2.974 | 0.38317 | 179.9116 | -0.3848 | 124.13 | 6.2963 | 154.1153 | 89.9558
2.9748 | 0.38261 | 179.731 | 0.1337 | 123.5514 | 6.2883 | 153.5065 | 89.8655
2.9755 | 0.38261 | 179.323 | -0.2158 | 123.7649 | 6.2725 | 153.652 | 89.6615
2.9761 | 0.38261 | 179.1692 | -0.4023 | 123.9001 | 6.2657 | 153.7616 | 89.5846
2.9769 | 0.38279 | 180.0826 | -0.3728 | 124.175 | 6.296 | 154.1888 | 90.0413
2.9776 | 0.38279 | 180.0048 | -0.0465 | 123.8228 | 6.2917 | 153.8236 | 90.0024
2.9783 | 0.38279 | 179.8 | -0.2075 | 123.9155 | 6.283 | 153.8822 | 89.9
2.979 | 0.38261 | 179.4933 | -0.3653 | 123.9711 | 6.2708 | 153.8867 | 89.7467
2.9796 | 0.38223 | 179.5929 | -0.1632 | 123.8023 | 6.2729 | 153.7344 | 89.7965
2.9805 | 0.38242 | 180.0742 | -0.2636 | 124.0631 | 6.2878 | 154.0754 | 90.0371
2.9812 | 0.38261 | 179.8951 | -0.4396 | 124.1794 | 6.28 | 154.1619 | 89.9475
2.982 | 0.38298 | 179.5637 | -0.1747 | 123.804 | 6.2667 | 153.7312 | 89.7818
2.9826 | 0.38261 | 179.6633 | -0.4252 | 124.0877 | 6.2687 | 154.0316 | 89.8316
2.9834 | 0.38261 | 180.246 | -0.3479 | 124.2046 | 6.2874 | 154.2456 | 90.123
2.9841 | 0.38186 | 180.2178 | 0.0454 | 123.802 | 6.2848 | 153.8383 | 90.1089
2.9849 | 0.38149 | 180.0885 | -0.2984 | 124.1027 | 6.2787 | 154.1175 | 90.0443
2.9855 | 0.38149 | 179.6806 | -0.3068 | 123.9752 | 6.2631 | 153.9219 | 89.8403
2.9862 | 0.3813 | 179.7295 | -0.172 | 123.8567 | 6.2632 | 153.8116 | 89.8648
2.9869 | 0.3813 | 180.1345 | -0.1786 | 123.9983 | 6.2758 | 154.0207 | 90.0673
2.9877 | 0.38093 | 180.0813 | -0.3034 | 124.1054 | 6.2722 | 154.119 | 90.0407
2.9884 | 0.38074 | 179.8 | -0.2216 | 123.9298 | 6.2608 | 153.8965 | 89.9
2.9892 | 0.38074 | 179.4426 | -0.3824 | 123.9715 | 6.2467 | 153.8786 | 89.7213
2.9899 | 0.38055 | 180.1269 | 0.146 | 123.6712 | 6.2691 | 153.6924 | 90.0634
2.9906 | 0.38037 | 179.7947 | -0.1802 | 123.8867 | 6.256 | 153.8525 | 89.8973
2.9913 | 0.38018 | 179.6912 | 0.0708 | 123.6012 | 6.2508 | 153.5498 | 89.8456
2.9919 | 0.38037 | 179.7155 | -0.1979 | 123.878 | 6.2503 | 153.8306 | 89.8578
2.9927 | 0.38055 | 180.146 | -0.2636 | 124.0872 | 6.2635 | 154.1116 | 90.073
2.9934 | 0.38093 | 179.5862 | -0.5601 | 124.1971 | 6.2425 | 154.1281 | 89.7931
2.9942 | 0.38074 | 179.7876 | -0.3102 | 124.0143 | 6.2479 | 153.9789 | 89.8938
2.9949 | 0.38074 | 179.7351 | -0.4493 | 124.1359 | 6.2444 | 154.0917 | 89.8675
2.9955 | 0.38018 | 179.428 | -0.3861 | 123.9704 | 6.2325 | 153.8751 | 89.714
2.9963 | 0.37999 | 180.1119 | -0.0027 | 123.815 | 6.2545 | 153.8336 | 90.056
2.9971 | 0.37981 | 179.9575 | -0.4269 | 124.1877 | 6.2475 | 154.1806 | 89.9787
2.9977 | 0.37981 | 179.6512 | -0.508 | 124.1667 | 6.2354 | 154.1086 | 89.8256
2.9985 | 0.37943 | 179.6998 | -0.213 | 123.888 | 6.2356 | 153.838 | 89.8499
2.9992 | 0.37943 | 180.003 | -0.3048 | 124.0808 | 6.2444 | 154.0813 | 90.0015
3 | 0.37981 | 179.875 | -0.2658 | 123.9992 | 6.2384 | 153.9783 | 89.9375
3.0006 | 0.37943 | 179.4919 | -0.0884 | 123.6941 | 6.2237 | 153.6094 | 89.746
3.0014 | 0.37925 | 179.871 | -0.5996 | 124.3317 | 6.2352 | 154.3102 | 89.9355
3.0021 | 0.37906 | 179.488 | -0.7901 | 124.3945 | 6.2203 | 154.3092 | 89.744
3.0028 | 0.37906 | 180.3756 | -0.4072 | 124.3075 | 6.2496 | 154.3701 | 90.1878
3.0035 | 0.37869 | 179.8909 | -0.5094 | 124.2482 | 6.2314 | 154.23 | 89.9455
3.0042 | 0.37887 | 179.9151 | -0.1603 | 123.9071 | 6.2306 | 153.8929 | 89.9575
3.0049 | 0.37887 | 179.5833 | -0.4278 | 124.064 | 6.2176 | 153.9946 | 89.7916
3.0057 | 0.37869 | 180.3433 | -0.0418 | 123.9314 | 6.2422 | 153.9886 | 90.1717
3.0064 | 0.3785 | 180.0874 | -0.4721 | 124.2764 | 6.2318 | 154.291 | 90.0437
3.007 | 0.3785 | 179.705 | -0.1833 | 123.8601 | 6.2172 | 153.811 | 89.8525
3.0079 | 0.3785 | 179.6016 | -0.2177 | 123.86 | 6.2118 | 153.7936 | 89.8008
3.0085 | 0.37813 | 179.3203 | -0.2292 | 123.7778 | 6.2008 | 153.6645 | 89.6601
3.0093 | 0.37813 | 179.9028 | -0.209 | 123.9518 | 6.2193 | 153.9356 | 89.9514
3.01 | 0.37831 | 179.9524 | -0.1405 | 123.8998 | 6.2194 | 153.8918 | 89.9762
3.0108 | 0.37831 | 180.3823 | -0.1395 | 124.0421 | 6.2325 | 154.1058 | 90.1912
3.0114 | 0.3785 | 180.102 | -0.2845 | 124.0936 | 6.2215 | 154.1106 | 90.051
3.0121 | 0.37775 | 179.6165 | -0.458 | 124.1054 | 6.2032 | 154.0415 | 89.8083
3.013 | 0.37775 | 180.5037 | 0.0596 | 123.8835 | 6.232 | 153.9675 | 90.2518
3.0137 | 0.37738 | 180.3491 | 0.0224 | 123.8692 | 6.2251 | 153.9274 | 90.1745
3.0143 | 0.37738 | 179.6874 | -0.0022 | 123.6733 | 6.201 | 153.6212 | 89.8437
3.0151 | 0.37701 | 179.6851 | 0.0603 | 123.61 | 6.1993 | 153.5575 | 89.8425
3.0158 | 0.37701 | 180.1406 | -0.436 | 124.2582 | 6.2133 | 154.2816 | 90.0703
3.0166 | 0.37682 | 180.0625 | -0.3034 | 124.0995 | 6.2091 | 154.11 | 90.0313
3.0173 | 0.37663 | 180.0606 | -0.2422 | 124.0377 | 6.2075 | 154.0478 | 90.0303
3.0178 | 0.37645 | 179.5257 | -0.4308 | 124.0481 | 6.1878 | 153.969 | 89.7628
3.0187 | 0.37626 | 180.1839 | -0.1733 | 124.01 | 6.2087 | 154.0406 | 90.0919
3.0194 | 0.37589 | 180.2833 | 0.0263 | 123.8435 | 6.2106 | 153.8907 | 90.1416
3.0201 | 0.37589 | 179.6214 | 0.1895 | 123.4597 | 6.1862 | 153.3966 | 89.8107
3.0207 | 0.37626 | 179.824 | 0.033 | 123.6837 | 6.192 | 153.6543 | 89.912
3.0216 | 0.37645 | 179.8224 | -0.1397 | 123.8559 | 6.1901 | 153.8263 | 89.9112
3.0223 | 0.37645 | 180.2272 | -0.4291 | 124.2802 | 6.2025 | 154.3181 | 90.1136
3.0231 | 0.37607 | 180.0725 | -0.6111 | 124.4107 | 6.1955 | 154.4227 | 90.0362
3.0238 | 0.37607 | 180.3503 | -0.0438 | 123.936 | 6.2035 | 153.9943 | 90.1751
3.0244 | 0.3757 | 179.9419 | -0.1841 | 123.9402 | 6.1881 | 153.9305 | 89.971
3.0253 | 0.37589 | 180.0927 | -0.7145 | 124.5208 | 6.1915 | 154.5363 | 90.0464
3.0259 | 0.37551 | 179.9383 | -0.4099 | 124.1648 | 6.1848 | 154.1545 | 89.9692
3.0267 | 0.37533 | 180.1904 | -0.3852 | 124.2241 | 6.1919 | 154.2559 | 90.0952
3.0274 | 0.37533 | 180.0111 | -0.1967 | 123.9759 | 6.1842 | 153.9777 | 90.0055
3.0279 | 0.37551 | 179.807 | -0.358 | 124.0691 | 6.176 | 154.0369 | 89.9035
3.0288 | 0.37551 | 180.313 | -0.0616 | 123.9414 | 6.1916 | 153.9936 | 90.1565
3.0296 | 0.37514 | 180.1075 | -0.4321 | 124.2434 | 6.1828 | 154.2614 | 90.0538
3.0302 | 0.37514 | 180.0807 | -0.4283 | 124.2307 | 6.1806 | 154.2442 | 90.0404
3.0309 | 0.37495 | 179.8251 | -0.3431 | 124.0603 | 6.1704 | 154.0311 | 89.9125
3.0317 | 0.37477 | 180.5595 | -0.3924 | 124.3544 | 6.194 | 154.4477 | 90.2797
3.0324 | 0.37458 | 180.3037 | -0.2041 | 124.0809 | 6.1836 | 154.1315 | 90.1518
3.0329 | 0.37439 | 179.8706 | -0.1886 | 123.921 | 6.1677 | 153.8994 | 89.9353
3.0337 | 0.37402 | 179.995 | 0.1229 | 123.651 | 6.1702 | 153.6502 | 89.9975
3.0345 | 0.37383 | 179.5869 | -0.2594 | 123.8973 | 6.1546 | 153.8284 | 89.7934
3.0352 | 0.37365 | 179.9911 | -0.0361 | 123.8088 | 6.1669 | 153.8073 | 89.9956
3.036 | 0.37327 | 179.862 | 0.4323 | 123.2974 | 6.1609 | 153.2744 | 89.931
3.0367 | 0.37309 | 180.1139 | 0.2454 | 123.5682 | 6.1679 | 153.5872 | 90.0569
3.0374 | 0.3729 | 179.6043 | 0.1995 | 123.4443 | 6.1491 | 153.3784 | 89.8021
3.0381 | 0.37309 | 179.9078 | 0.2314 | 123.5136 | 6.1579 | 153.4982 | 89.9539
3.0388 | 0.3729 | 180.0075 | 0.211 | 123.5672 | 6.1599 | 153.5684 | 90.0037
3.0396 | 0.37271 | 179.8277 | -0.2417 | 123.96 | 6.152 | 153.9313 | 89.9138
3.0403 | 0.37252 | 179.8514 | 0.1737 | 123.5525 | 6.1515 | 153.5277 | 89.9257
3.041 | 0.37234 | 179.6716 | -0.1642 | 123.8305 | 6.1437 | 153.7758 | 89.8358
3.0418 | 0.37252 | 180.1782 | 0.0952 | 123.7399 | 6.1595 | 153.7696 | 90.0891
3.0425 | 0.37252 | 179.9735 | 0.0479 | 123.719 | 6.151 | 153.7146 | 89.9868
3.0432 | 0.37252 | 179.718 | -0.122 | 123.8038 | 6.1407 | 153.7568 | 89.859
3.0438 | 0.37215 | 179.7668 | 0.2847 | 123.4134 | 6.1411 | 153.3745 | 89.8834
3.0446 | 0.37196 | 180.3487 | 0.344 | 123.5481 | 6.1593 | 153.6062 | 90.1744
3.0453 | 0.37215 | 179.7128 | 0.5168 | 123.1632 | 6.1361 | 153.1154 | 89.8564
3.046 | 0.37196 | 179.8886 | 0.1438 | 123.5949 | 6.1406 | 153.5763 | 89.9443
3.0467 | 0.37234 | 179.6593 | -0.4228 | 124.085 | 6.1314 | 154.0282 | 89.8297
3.0474 | 0.37215 | 179.8352 | 0.0396 | 123.6813 | 6.1359 | 153.6538 | 89.9176
3.0482 | 0.37215 | 180.1382 | -0.1039 | 123.9257 | 6.1446 | 153.9488 | 90.0691
3.0489 | 0.37196 | 180.1109 | -0.3527 | 124.1655 | 6.1422 | 154.184 | 90.0555
3.0495 | 0.37178 | 179.9316 | 0.1165 | 123.6365 | 6.1348 | 153.6251 | 89.9658
3.0503 | 0.37159 | 179.8787 | -0.0953 | 123.8307 | 6.1312 | 153.8105 | 89.9393
3.0511 | 0.3714 | 180.7398 | 0.076 | 123.9465 | 6.159 | 154.0698 | 90.3699
3.0519 | 0.3714 | 180.4842 | 0.1753 | 123.762 | 6.1486 | 153.8427 | 90.2421
3.0526 | 0.37122 | 180.2286 | -0.157 | 124.0091 | 6.1385 | 154.0472 | 90.1143
3.0533 | 0.37084 | 179.998 | 0.0235 | 123.7517 | 6.1292 | 153.7514 | 89.999
3.0539 | 0.37084 | 179.9204 | 0.3565 | 123.3929 | 6.1252 | 153.3796 | 89.9602
3.0548 | 0.37084 | 179.9947 | 0.0825 | 123.6917 | 6.1259 | 153.6908 | 89.9973
3.0554 | 0.37066 | 180.3232 | -0.2445 | 124.1282 | 6.1359 | 154.182 | 90.1616
3.0561 | 0.37103 | 180.0938 | -0.1194 | 123.9266 | 6.1266 | 153.9422 | 90.0469
3.0568 | 0.37103 | 180.0668 | -0.005 | 123.8032 | 6.1242 | 153.8143 | 90.0334
3.0576 | 0.37066 | 180.5468 | -0.1007 | 124.0589 | 6.1389 | 154.15 | 90.2734
3.0583 | 0.37066 | 180.0629 | 0.0763 | 123.7206 | 6.1209 | 153.7311 | 90.0315
3.059 | 0.37047 | 180.3657 | 0.2586 | 123.6393 | 6.1297 | 153.7002 | 90.1828
3.0596 | 0.37047 | 180.1613 | 0.267 | 123.5627 | 6.1216 | 153.5896 | 90.0807
3.0604 | 0.37066 | 180.566 | -0.0225 | 123.9871 | 6.1336 | 154.0814 | 90.283
3.0611 | 0.37103 | 180.7681 | 0.0294 | 124.0025 | 6.1389 | 154.1306 | 90.3841
3.0619 | 0.37084 | 180.157 | -0.5652 | 124.3935 | 6.1167 | 154.4196 | 90.0785
3.0626 | 0.37047 | 180.3833 | -0.3077 | 124.2114 | 6.1229 | 154.2753 | 90.1916
3.0632 | 0.37028 | 179.8739 | -0.4793 | 124.2132 | 6.1042 | 154.1922 | 89.9369
3.064 | 0.37028 | 180.7606 | -0.2489 | 124.2784 | 6.1327 | 154.4052 | 90.3803
3.0649 | 0.3701 | 180.9361 | -0.0493 | 124.1373 | 6.1369 | 154.2934 | 90.4681
3.0656 | 0.36972 | 180.4262 | -0.2254 | 124.1435 | 6.1181 | 154.2145 | 90.2131
3.0662 | 0.36954 | 180.2722 | -0.151 | 124.0178 | 6.1115 | 154.0632 | 90.1361
3.067 | 0.36954 | 181.1082 | -0.099 | 124.2444 | 6.1383 | 154.4291 | 90.5541
3.0677 | 0.36954 | 180.3958 | 0.1744 | 123.7336 | 6.1126 | 153.7996 | 90.1979
3.0685 | 0.36916 | 180.7236 | 0.0033 | 124.014 | 6.1222 | 154.1346 | 90.3618
3.069 | 0.36898 | 180.0875 | -0.0971 | 123.9024 | 6.0995 | 153.917 | 90.0437
3.0697 | 0.36898 | 180.3144 | -0.206 | 124.0869 | 6.1057 | 154.1393 | 90.1572
3.0705 | 0.36916 | 180.5924 | -0.3869 | 124.3604 | 6.1136 | 154.4592 | 90.2962
3.0713 | 0.36898 | 180.3363 | -0.3776 | 124.2658 | 6.1032 | 154.3219 | 90.1682
3.072 | 0.36898 | 180.2079 | -0.4809 | 124.3263 | 6.0973 | 154.3609 | 90.1039
3.0726 | 0.36879 | 180.1048 | -0.2398 | 124.0509 | 6.0927 | 154.0683 | 90.0524
3.0733 | 0.36823 | 180.0515 | -0.123 | 123.9164 | 6.0894 | 153.9249 | 90.0257
3.0742 | 0.36823 | 180.7602 | -0.2656 | 124.2952 | 6.1114 | 154.4219 | 90.3801
3.0749 | 0.36823 | 180.6826 | -0.2955 | 124.2992 | 6.1075 | 154.413 | 90.3413
3.0755 | 0.36804 | 180.1988 | -0.463 | 124.3055 | 6.0899 | 154.3386 | 90.0994
3.0762 | 0.36804 | 180.248 | -0.5401 | 124.399 | 6.0901 | 154.4403 | 90.124
3.077 | 0.36786 | 180.4489 | -0.5539 | 124.4797 | 6.0951 | 154.5546 | 90.2244
3.0778 | 0.36767 | 181.0052 | -0.0603 | 124.1716 | 6.1123 | 154.3391 | 90.5026
3.0785 | 0.36748 | 180.648 | 0.0945 | 123.8978 | 6.0988 | 154.0058 | 90.324
3.0792 | 0.36767 | 180.317 | -0.1488 | 124.0307 | 6.0863 | 154.0835 | 90.1585
3.0799 | 0.36767 | 180.1378 | -0.3891 | 124.2113 | 6.0787 | 154.2342 | 90.0689
3.0807 | 0.36767 | 180.6944 | -0.1374 | 124.1451 | 6.0959 | 154.2608 | 90.3472
3.0814 | 0.3673 | 180.6161 | -0.3393 | 124.3209 | 6.0918 | 154.4236 | 90.308
3.082 | 0.36711 | 180.2083 | -0.1108 | 123.9565 | 6.0767 | 153.9912 | 90.1041
3.0827 | 0.36692 | 180.3334 | -0.3108 | 124.1983 | 6.0796 | 154.2538 | 90.1667
3.0835 | 0.36692 | 180.9916 | 0.0473 | 124.0595 | 6.1002 | 154.2248 | 90.4958
3.0843 | 0.36674 | 180.5073 | -0.1271 | 124.0726 | 6.0823 | 154.1571 | 90.2537
3.085 | 0.36636 | 180.7082 | -0.2216 | 124.234 | 6.0876 | 154.3521 | 90.3541
3.0856 | 0.36674 | 180.4029 | 0.1009 | 123.8097 | 6.0759 | 153.8769 | 90.2014
3.0864 | 0.36692 | 180.7314 | -0.4573 | 124.4774 | 6.0854 | 154.5993 | 90.3657
3.0871 | 0.36711 | 180.4004 | -0.2781 | 124.1879 | 6.0729 | 154.2546 | 90.2002
3.0877 | 0.36674 | 180.6268 | -0.2147 | 124.2 | 6.0792 | 154.3044 | 90.3134
3.0885 | 0.36655 | 180.6247 | -0.5377 | 124.5223 | 6.0776 | 154.6264 | 90.3124
3.0893 | 0.36655 | 180.3946 | -0.4895 | 124.3974 | 6.0682 | 154.4632 | 90.1973
3.09 | 0.36655 | 180.8498 | -0.1871 | 124.2467 | 6.0821 | 154.3884 | 90.4249
3.0907 | 0.36636 | 181.051 | -0.3153 | 124.442 | 6.0874 | 154.6172 | 90.5255
3.0915 | 0.36599 | 180.8964 | -0.3716 | 124.4468 | 6.0805 | 154.5962 | 90.4482
3.0921 | 0.36618 | 180.7176 | -0.1115 | 124.1271 | 6.0732 | 154.2467 | 90.3588
3.0929 | 0.3658 | 180.4363 | -0.0048 | 123.9267 | 6.0623 | 153.9994 | 90.2181
3.0936 | 0.36562 | 181.1702 | -0.0965 | 124.263 | 6.0854 | 154.458 | 90.5851
3.0944 | 0.36524 | 180.8888 | -0.0233 | 124.0961 | 6.0744 | 154.2442 | 90.4444
3.095 | 0.36524 | 180.3545 | -0.6049 | 124.4996 | 6.0552 | 154.5587 | 90.1773
3.0957 | 0.36524 | 180.6575 | 0.0043 | 123.9913 | 6.0639 | 154.1009 | 90.3287
3.0965 | 0.36506 | 181.1883 | -0.2226 | 124.3952 | 6.0801 | 154.5933 | 90.5942
3.0972 | 0.36524 | 180.8572 | -0.336 | 124.3982 | 6.0675 | 154.5411 | 90.4286
3.0979 | 0.36468 | 180.9308 | -0.3833 | 124.4701 | 6.0686 | 154.6252 | 90.4654
3.0986 | 0.36431 | 180.675 | -0.3213 | 124.3229 | 6.0586 | 154.4354 | 90.3375
3.0993 | 0.36468 | 180.4204 | -0.1823 | 124.099 | 6.0486 | 154.169 | 90.2102
3.1001 | 0.36468 | 180.8246 | -0.1254 | 124.1768 | 6.0606 | 154.3143 | 90.4123
3.1007 | 0.36431 | 180.2136 | -0.4273 | 124.2751 | 6.0388 | 154.3107 | 90.1068
3.1014 | 0.3645 | 180.4661 | -0.2945 | 124.2264 | 6.0458 | 154.3041 | 90.2331
3.1022 | 0.3645 | 180.6675 | -0.1249 | 124.124 | 6.0511 | 154.2352 | 90.3338
3.1029 | 0.36468 | 180.996 | -0.2743 | 124.3828 | 6.0605 | 154.5488 | 90.498
3.1036 | 0.3645 | 180.8928 | -0.5326 | 124.6068 | 6.0558 | 154.7556 | 90.4464
3.1044 | 0.3645 | 180.9925 | -0.2436 | 124.351 | 6.0575 | 154.5164 | 90.4963
3.1052 | 0.36431 | 180.7114 | -0.2163 | 124.23 | 6.0465 | 154.3486 | 90.3557
3.1059 | 0.36431 | 181.4456 | -0.1994 | 124.4579 | 6.0696 | 154.6988 | 90.7228
3.1066 | 0.36394 | 181.1897 | 0.2847 | 123.8885 | 6.0596 | 154.0868 | 90.5949
3.1073 | 0.36375 | 180.858 | -0.1086 | 124.1712 | 6.0471 | 154.3142 | 90.429
3.108 | 0.36356 | 180.7802 | -0.1592 | 124.1959 | 6.0432 | 154.3259 | 90.3901
3.1087 | 0.36319 | 180.7524 | 0.0308 | 123.9967 | 6.0406 | 154.1221 | 90.3762
3.1095 | 0.36319 | 181.0552 | -0.4927 | 124.6211 | 6.0492 | 154.797 | 90.5276
3.1102 | 0.363 | 180.6982 | -0.1938 | 124.2033 | 6.0359 | 154.3196 | 90.3491
3.1109 | 0.36338 | 181.1286 | -0.2024 | 124.3553 | 6.0489 | 154.5434 | 90.5643
3.1115 | 0.36281 | 180.492 | -0.3431 | 124.2838 | 6.0263 | 154.3658 | 90.246
3.1123 | 0.36263 | 180.3379 | -0.4482 | 124.3376 | 6.0197 | 154.3939 | 90.1689
3.113 | 0.36225 | 180.9952 | -0.0417 | 124.1502 | 6.0401 | 154.3161 | 90.4976
3.1137 | 0.36188 | 180.4603 | -0.2206 | 124.1509 | 6.0209 | 154.2276 | 90.2302
3.1144 | 0.36188 | 180.7632 | 0.0609 | 123.9703 | 6.0296 | 154.0975 | 90.3816
3.1152 | 0.36225 | 180.204 | -0.2713 | 124.1161 | 6.0093 | 154.1501 | 90.102
3.1159 | 0.36244 | 180.7609 | -0.303 | 124.3334 | 6.0265 | 154.4602 | 90.3805
3.1166 | 0.36263 | 180.6582 | -0.4092 | 124.4054 | 6.0216 | 154.5151 | 90.3291
3.1173 | 0.36263 | 181.0879 | -0.3776 | 124.517 | 6.0345 | 154.6983 | 90.544
3.118 | 0.36225 | 180.6291 | -0.2524 | 124.2389 | 6.0178 | 154.3437 | 90.3145
3.1189 | 0.36207 | 181.4894 | -0.18 | 124.4533 | 6.0447 | 154.7015 | 90.7447
3.1196 | 0.36169 | 181.1829 | 0.1708 | 124.0004 | 6.0332 | 154.1975 | 90.5915
3.1203 | 0.36151 | 180.7496 | -0.2934 | 124.3201 | 6.0172 | 154.4451 | 90.3748
3.1209 | 0.36132 | 180.9256 | 0.1608 | 123.9246 | 6.0219 | 154.0789 | 90.4628
3.1216 | 0.36113 | 180.594 | -0.1642 | 124.1391 | 6.0094 | 154.2381 | 90.297
3.1225 | 0.36113 | 181.4799 | 0.1048 | 124.1654 | 6.0372 | 154.4121 | 90.74
3.1231 | 0.36095 | 180.8187 | -0.1496 | 124.1994 | 6.0139 | 154.3359 | 90.4093
3.1239 | 0.36151 | 180.9194 | -0.4391 | 124.5224 | 6.0157 | 154.6757 | 90.4597
3.1245 | 0.36132 | 180.6388 | -0.4841 | 124.4739 | 6.0052 | 154.5804 | 90.3194
3.1253 | 0.36113 | 181.0932 | -0.1811 | 124.3224 | 6.0186 | 154.5046 | 90.5466
3.1261 | 0.36076 | 181.091 | -0.4706 | 124.6112 | 6.0171 | 154.793 | 90.5455
3.1268 | 0.36076 | 180.785 | -0.4074 | 124.446 | 6.0055 | 154.5769 | 90.3925
3.1274 | 0.36057 | 180.6313 | -0.364 | 124.3514 | 5.9992 | 154.4566 | 90.3156
3.1281 | 0.36039 | 180.9843 | -0.2175 | 124.3226 | 6.0094 | 154.4867 | 90.4922
3.1289 | 0.36039 | 181.4899 | -0.0725 | 124.3461 | 6.0246 | 154.5944 | 90.745
3.1296 | 0.36001 | 181.1072 | -0.5673 | 124.7134 | 6.0105 | 154.8979 | 90.5536
3.1304 | 0.36001 | 180.9281 | -0.0673 | 124.1537 | 6.0031 | 154.3084 | 90.4641
3.1309 | 0.35964 | 180.8501 | -0.3051 | 124.3655 | 5.9994 | 154.5072 | 90.4251
3.1316 | 0.35945 | 180.7975 | -0.078 | 124.1209 | 5.9962 | 154.2538 | 90.3988
3.1326 | 0.35945 | 181.176 | -0.2298 | 124.3989 | 6.0069 | 154.5949 | 90.588
3.1333 | 0.35927 | 180.9965 | -0.0572 | 124.1665 | 5.9995 | 154.3326 | 90.4983
3.134 | 0.35927 | 181.2486 | -0.2735 | 124.4668 | 6.0065 | 154.6749 | 90.6243
3.1347 | 0.35945 | 180.7402 | -0.6602 | 124.684 | 5.9883 | 154.8074 | 90.3701
3.1354 | 0.35927 | 181.3977 | -0.4219 | 124.6649 | 6.0085 | 154.8978 | 90.6988
3.1362 | 0.35889 | 181.3447 | -0.6418 | 124.8672 | 6.0054 | 155.0913 | 90.6724
3.1369 | 0.35871 | 181.216 | -0.1094 | 124.2919 | 5.9997 | 154.4946 | 90.608
3.1375 | 0.35833 | 180.7321 | -0.0599 | 124.0811 | 5.9824 | 154.2031 | 90.366
3.1382 | 0.35815 | 180.6034 | -0.4881 | 124.4664 | 5.9767 | 154.567 | 90.3017
3.139 | 0.35833 | 180.9063 | -0.458 | 124.5373 | 5.9851 | 154.6884 | 90.4532
3.1397 | 0.35833 | 180.8033 | -0.3558 | 124.4008 | 5.9803 | 154.5347 | 90.4017
3.1404 | 0.35815 | 180.9538 | -0.1651 | 124.2602 | 5.984 | 154.4192 | 90.4769
3.1411 | 0.35796 | 180.7236 | -0.0593 | 124.0777 | 5.975 | 154.1983 | 90.3618
3.1419 | 0.35833 | 181.1283 | -0.157 | 124.3106 | 5.9868 | 154.4987 | 90.5642
3.1425 | 0.35871 | 181.0769 | -0.4273 | 124.5634 | 5.9838 | 154.7429 | 90.5384
3.1433 | 0.35852 | 180.9734 | -0.5173 | 124.6189 | 5.9789 | 154.7812 | 90.4867
3.144 | 0.35796 | 180.8694 | -0.4034 | 124.4704 | 5.974 | 154.6153 | 90.4347
3.1447 | 0.35759 | 181.5519 | -0.0125 | 124.3071 | 5.9952 | 154.5657 | 90.776
3.1455 | 0.3574 | 180.9414 | -0.1821 | 124.2732 | 5.9736 | 154.4301 | 90.4707
3.1462 | 0.35721 | 180.9901 | -0.2079 | 124.3152 | 5.9736 | 154.4802 | 90.495
3.1469 | 0.3574 | 181.0904 | -0.0257 | 124.1665 | 5.9757 | 154.3482 | 90.5452
3.1476 | 0.35759 | 180.6834 | -0.2855 | 124.2906 | 5.9608 | 154.4045 | 90.3417
3.1483 | 0.3574 | 181.1887 | -0.5754 | 124.7489 | 5.9761 | 154.9471 | 90.5944
3.149 | 0.35721 | 181.1615 | -0.5431 | 124.7076 | 5.9738 | 154.9011 | 90.5807
3.1498 | 0.35684 | 181.1086 | -0.4925 | 124.6394 | 5.9706 | 154.8241 | 90.5543
3.1505 | 0.35665 | 180.7517 | -0.0024 | 124.0303 | 5.9574 | 154.1556 | 90.3758
3.1513 | 0.35647 | 181.1807 | -0.1805 | 124.3514 | 5.97 | 154.5482 | 90.5904
3.152 | 0.35647 | 181.0777 | -0.3498 | 124.4864 | 5.9652 | 154.666 | 90.5389
3.1526 | 0.35647 | 181.1524 | -0.122 | 124.2835 | 5.9664 | 154.4756 | 90.5762
3.1533 | 0.35628 | 180.8208 | -0.5182 | 124.5692 | 5.9541 | 154.706 | 90.4104
3.1541 | 0.35609 | 180.6667 | -0.5498 | 124.5494 | 5.9474 | 154.6605 | 90.3333
3.1548 | 0.35609 | 181.6288 | -0.1378 | 124.4582 | 5.9779 | 154.7296 | 90.8144
3.1556 | 0.35591 | 180.9929 | -0.0935 | 124.2019 | 5.9554 | 154.3674 | 90.4964
3.1563 | 0.35591 | 180.9406 | -0.0971 | 124.1881 | 5.9523 | 154.3448 | 90.4703
3.1569 | 0.35591 | 180.8124 | -0.2472 | 124.2954 | 5.9468 | 154.4308 | 90.4062
3.1577 | 0.35591 | 181.5967 | -0.3532 | 124.6629 | 5.9711 | 154.929 | 90.7984
3.1585 | 0.35572 | 181.6454 | -0.1182 | 124.4441 | 5.9711 | 154.7184 | 90.8227
3.1591 | 0.35535 | 181.0602 | -0.5601 | 124.691 | 5.9506 | 154.8677 | 90.5301
3.1598 | 0.35535 | 181.0079 | -0.2759 | 124.3894 | 5.9475 | 154.5573 | 90.5039
3.1606 | 0.35553 | 180.9813 | -0.3647 | 124.4693 | 5.9452 | 154.6328 | 90.4906
3.1613 | 0.35516 | 181.5874 | -0.391 | 124.6977 | 5.9636 | 154.9622 | 90.7937
3.1621 | 0.35497 | 181.5095 | -0.2024 | 124.4831 | 5.9596 | 154.7347 | 90.7547
3.1627 | 0.35479 | 181.1781 | -0.4441 | 124.6144 | 5.9475 | 154.8107 | 90.5891
3.1634 | 0.35441 | 180.897 | -0.2838 | 124.3604 | 5.9368 | 154.5099 | 90.4485
3.1642 | 0.35441 | 181.1742 | -0.3415 | 124.5105 | 5.9444 | 154.7062 | 90.5871
3.1649 | 0.35441 | 181.2489 | -0.145 | 124.3389 | 5.9456 | 154.547 | 90.6244
3.1656 | 0.35423 | 181.4497 | -0.2139 | 124.4747 | 5.9507 | 154.7163 | 90.7248
3.1664 | 0.35423 | 181.2199 | -0.0635 | 124.2477 | 5.9417 | 154.4511 | 90.61
3.167 | 0.35385 | 181.0657 | -0.346 | 124.4789 | 5.9354 | 154.6565 | 90.5329
3.1678 | 0.35329 | 181.2659 | 0.1577 | 124.042 | 5.9404 | 154.2529 | 90.6329
3.1685 | 0.35329 | 181.0615 | -0.1821 | 124.3136 | 5.9323 | 154.4905 | 90.5307
3.1692 | 0.35329 | 181.1615 | -0.0859 | 124.2508 | 5.9344 | 154.4443 | 90.5807
3.1699 | 0.35311 | 180.7285 | 0.2625 | 123.758 | 5.9186 | 153.8794 | 90.3642
3.1707 | 0.35311 | 181.5635 | -0.2141 | 124.513 | 5.9446 | 154.7736 | 90.7818
3.1714 | 0.35329 | 181.3088 | -0.1805 | 124.3945 | 5.9349 | 154.6126 | 90.6544
3.1721 | 0.35311 | 181.3829 | -0.0603 | 124.299 | 5.9359 | 154.5295 | 90.6915
3.1727 | 0.35292 | 181.2037 | -0.2702 | 124.4492 | 5.9288 | 154.6498 | 90.6019
3.1735 | 0.35273 | 180.8721 | -0.7096 | 124.7781 | 5.9164 | 154.9234 | 90.4361
3.1744 | 0.35273 | 181.6815 | -0.3886 | 124.7269 | 5.9412 | 155.0071 | 90.8407
3.1749 | 0.35236 | 181.2993 | -0.2187 | 124.4296 | 5.9276 | 154.6462 | 90.6497
3.1757 | 0.35198 | 180.8154 | -0.2196 | 124.2692 | 5.9104 | 154.4052 | 90.4077
3.1764 | 0.35198 | 180.7632 | -0.2005 | 124.2327 | 5.9073 | 154.3599 | 90.3816
3.1772 | 0.35217 | 181.6489 | -0.3608 | 124.6882 | 5.9346 | 154.9631 | 90.8244
3.1778 | 0.35217 | 181.2927 | -0.3604 | 124.5691 | 5.9218 | 154.7846 | 90.6464
3.1786 | 0.35198 | 181.0372 | -0.4718 | 124.5954 | 5.912 | 154.7682 | 90.5186
3.1792 | 0.3518 | 180.8327 | -0.4558 | 124.5112 | 5.904 | 154.65 | 90.4163
3.1801 | 0.35161 | 181.3628 | -0.436 | 124.6681 | 5.9197 | 154.8953 | 90.6814
3.1807 | 0.35161 | 181.3109 | -0.4963 | 124.7111 | 5.9169 | 154.9296 | 90.6554
3.1815 | 0.35142 | 181.0298 | -0.568 | 124.6892 | 5.906 | 154.8608 | 90.5149
3.1822 | 0.35124 | 181.1293 | -0.203 | 124.3573 | 5.9079 | 154.5456 | 90.5647
3.1828 | 0.35124 | 180.9253 | -0.2991 | 124.3854 | 5.9002 | 154.5396 | 90.4626
3.1836 | 0.35124 | 181.3038 | 0.0894 | 124.1231 | 5.911 | 154.3404 | 90.6519
3.1844 | 0.35124 | 181.4035 | 0.0254 | 124.2203 | 5.9127 | 154.4542 | 90.7017
3.185 | 0.35105 | 181.0976 | -0.3558 | 124.4996 | 5.9015 | 154.6825 | 90.5488
3.1857 | 0.35105 | 180.868 | -0.5125 | 124.5798 | 5.8928 | 154.7244 | 90.434
3.1865 | 0.35086 | 181.4235 | -0.5221 | 124.7745 | 5.9092 | 155.0118 | 90.7117
3.1874 | 0.35049 | 181.6744 | -0.201 | 124.5371 | 5.9158 | 154.8162 | 90.8372
3.188 | 0.35049 | 181.4956 | -0.1471 | 124.4236 | 5.9087 | 154.6729 | 90.7478
3.1888 | 0.34993 | 180.9861 | -0.4999 | 124.6066 | 5.8907 | 154.771 | 90.4931
3.1895 | 0.34993 | 181.314 | -0.303 | 124.5191 | 5.9 | 154.7381 | 90.657
3.1902 | 0.34993 | 181.1604 | -0.3996 | 124.5644 | 5.8936 | 154.7578 | 90.5802
3.1908 | 0.34956 | 180.8542 | -0.0807 | 124.1435 | 5.8824 | 154.2859 | 90.4271
3.1916 | 0.34974 | 180.8783 | -0.2426 | 124.3134 | 5.8818 | 154.4598 | 90.4391
3.1923 | 0.34956 | 180.6483 | -0.3951 | 124.3893 | 5.873 | 154.4973 | 90.3242
3.1931 | 0.34956 | 181.5337 | -0.3993 | 124.6886 | 5.9003 | 154.9442 | 90.7668
3.1938 | 0.34974 | 181.0255 | -0.2147 | 124.3346 | 5.8824 | 154.5055 | 90.5128
3.1945 | 0.34993 | 181.4805 | -0.2455 | 124.517 | 5.8958 | 154.7638 | 90.7403
3.1951 | 0.34993 | 181.1498 | -0.4116 | 124.5729 | 5.884 | 154.7645 | 90.5749
3.1959 | 0.34993 | 181.7308 | -0.4027 | 124.7577 | 5.9012 | 155.0462 | 90.8654
3.1966 | 0.34993 | 181.6025 | -0.4474 | 124.7596 | 5.8957 | 155.0267 | 90.8013
3.1973 | 0.34974 | 181.4993 | -0.5331 | 124.8109 | 5.8909 | 155.0608 | 90.7496
3.198 | 0.34918 | 181.3195 | -0.6455 | 124.8634 | 5.8839 | 155.0834 | 90.6597
3.1987 | 0.349 | 181.2162 | -0.576 | 124.7595 | 5.8791 | 154.9622 | 90.6081
3.1995 | 0.349 | 181.772 | -0.246 | 124.6148 | 5.8957 | 154.9102 | 90.886
3.2002 | 0.34862 | 181.2123 | -0.3768 | 124.5591 | 5.8761 | 154.7611 | 90.6061
3.201 | 0.34825 | 181.3113 | -0.3316 | 124.5469 | 5.8779 | 154.7655 | 90.6556
3.2016 | 0.34806 | 180.9294 | 0.0287 | 124.0593 | 5.8642 | 154.2142 | 90.4647
3.2024 | 0.34806 | 181.4599 | -0.5161 | 124.781 | 5.88 | 155.0243 | 90.7299
3.2031 | 0.34788 | 181.4073 | -0.3783 | 124.6257 | 5.8769 | 154.8602 | 90.7037
3.2039 | 0.34769 | 181.4561 | -0.3319 | 124.5955 | 5.8771 | 154.8382 | 90.7281
3.2045 | 0.34788 | 181.0495 | -0.6037 | 124.7318 | 5.8627 | 154.9067 | 90.5248
3.2052 | 0.34806 | 181.1497 | -0.5194 | 124.6809 | 5.8646 | 154.8725 | 90.5748
3.2059 | 0.34806 | 181.4775 | -0.4671 | 124.7378 | 5.8738 | 154.9841 | 90.7388
3.2067 | 0.3475 | 181.4497 | -0.1745 | 124.436 | 5.8716 | 154.6776 | 90.7248
3.2074 | 0.34769 | 180.7389 | -0.5569 | 124.5815 | 5.8472 | 154.7046 | 90.3694
3.2082 | 0.34788 | 180.7882 | -0.3199 | 124.3609 | 5.8473 | 154.4922 | 90.3941
3.2088 | 0.34788 | 181.5977 | -0.3821 | 124.6929 | 5.8723 | 154.9592 | 90.7988
3.2095 | 0.34788 | 181.368 | -0.7992 | 125.0335 | 5.8635 | 155.2615 | 90.684
3.2103 | 0.3475 | 181.3657 | -0.407 | 124.6405 | 5.8619 | 154.8681 | 90.6828
3.2109 | 0.34694 | 181.1354 | -0.0694 | 124.2262 | 5.8534 | 154.4154 | 90.5677
3.2117 | 0.34694 | 181.691 | -0.2109 | 124.5529 | 5.8697 | 154.8347 | 90.8455
3.2125 | 0.34638 | 181.6631 | -0.1565 | 124.4893 | 5.8675 | 154.7665 | 90.8316
3.2132 | 0.34676 | 181.1047 | -0.4414 | 124.588 | 5.8481 | 154.7721 | 90.5524
3.2139 | 0.34676 | 180.8244 | -0.3941 | 124.4473 | 5.8376 | 154.5847 | 90.4122
3.2147 | 0.34657 | 181.4052 | -0.3644 | 124.6112 | 5.8549 | 154.8454 | 90.7026
3.2154 | 0.34657 | 181.6063 | -0.3998 | 124.7136 | 5.8601 | 154.9813 | 90.8032
3.216 | 0.34638 | 181.5539 | -0.4522 | 124.7486 | 5.8572 | 155.0076 | 90.777
3.2167 | 0.34657 | 180.9952 | -0.5537 | 124.6638 | 5.8378 | 154.8297 | 90.4976
3.2175 | 0.34694 | 181.5262 | -0.2333 | 124.5204 | 5.8534 | 154.7748 | 90.7631
3.2182 | 0.34676 | 181.6004 | -0.1969 | 124.5087 | 5.8545 | 154.7754 | 90.8002
3.219 | 0.34676 | 181.5735 | -0.1726 | 124.4754 | 5.8522 | 154.7377 | 90.7867
3.2196 | 0.34676 | 181.5467 | -0.5365 | 124.8304 | 5.8502 | 155.0882 | 90.7734
3.2203 | 0.34694 | 181.5961 | -0.5252 | 124.8356 | 5.8504 | 155.1016 | 90.7981
3.221 | 0.34713 | 181.5949 | -0.2417 | 124.5517 | 5.849 | 154.8175 | 90.7974
3.2218 | 0.34694 | 181.6944 | -0.7149 | 125.058 | 5.8509 | 155.3404 | 90.8472
3.2225 | 0.34694 | 181.8953 | -0.9356 | 125.3457 | 5.8559 | 155.6616 | 90.9477
3.2232 | 0.34657 | 181.5639 | -0.5288 | 124.8285 | 5.844 | 155.0891 | 90.7819
3.2239 | 0.34638 | 181.486 | -0.2666 | 124.5403 | 5.8401 | 154.788 | 90.743
3.2247 | 0.34657 | 182.042 | -0.6733 | 125.1323 | 5.8565 | 155.4727 | 91.021
3.2253 | 0.34638 | 181.8376 | -0.576 | 124.9669 | 5.8487 | 155.2732 | 90.9188
3.2261 | 0.34601 | 181.9112 | -0.5843 | 124.9998 | 5.8496 | 155.3183 | 90.9556
3.2269 | 0.34564 | 181.6555 | -0.5307 | 124.861 | 5.8399 | 155.1369 | 90.8277
3.2275 | 0.34545 | 181.6285 | -0.5212 | 124.8425 | 5.838 | 155.114 | 90.8143
3.2284 | 0.34545 | 182.1839 | -0.3692 | 124.8757 | 5.8541 | 155.2396 | 91.0919
3.2291 | 0.34508 | 182.0803 | -0.3921 | 124.8641 | 5.8494 | 155.2108 | 91.0402
3.2297 | 0.34489 | 181.5214 | -0.4365 | 124.7222 | 5.8304 | 154.9757 | 90.7607
3.2305 | 0.34508 | 181.596 | -0.2972 | 124.6077 | 5.8313 | 154.8737 | 90.798
3.2313 | 0.34508 | 181.8476 | -0.719 | 125.1134 | 5.8379 | 155.4213 | 90.9238
3.2318 | 0.34508 | 181.7957 | -0.3309 | 124.708 | 5.8352 | 155.0073 | 90.8978
3.2326 | 0.34526 | 181.7436 | -0.6817 | 125.0414 | 5.832 | 155.332 | 90.8718
3.2333 | 0.34489 | 181.4629 | -0.5874 | 124.8536 | 5.8218 | 155.0974 | 90.7314
3.2341 | 0.3447 | 182.0433 | -0.5786 | 125.0383 | 5.8388 | 155.3788 | 91.0217
3.2349 | 0.34452 | 181.7881 | -0.7023 | 125.0769 | 5.8293 | 155.3749 | 90.8941
3.2354 | 0.34433 | 181.7612 | -0.5001 | 124.8658 | 5.8273 | 155.1593 | 90.8806
3.2361 | 0.34433 | 181.4556 | -0.7929 | 125.0567 | 5.8162 | 155.2993 | 90.7278
3.2369 | 0.3447 | 181.4799 | -0.9339 | 125.2058 | 5.8155 | 155.4524 | 90.7399
3.2377 | 0.34452 | 181.9338 | -0.7544 | 125.1776 | 5.8286 | 155.4999 | 90.9669
3.2384 | 0.34414 | 181.7038 | -0.6269 | 124.9735 | 5.82 | 155.2574 | 90.8519
3.2391 | 0.34433 | 182.133 | -0.3721 | 124.8617 | 5.8323 | 155.2172 | 91.0665
3.2397 | 0.34396 | 182.0298 | -0.4604 | 124.9156 | 5.8279 | 155.2539 | 91.0149
3.2405 | 0.34377 | 182.0024 | -0.6296 | 125.0757 | 5.8256 | 155.4095 | 91.0012
3.2413 | 0.34358 | 182.355 | -0.5381 | 125.1018 | 5.8354 | 155.4943 | 91.1775
3.2421 | 0.34414 | 182.0756 | -0.474 | 124.9445 | 5.825 | 155.2904 | 91.0378
3.2427 | 0.34358 | 181.7186 | -0.3716 | 124.7231 | 5.8124 | 155.0096 | 90.8593
3.2436 | 0.34396 | 182.5786 | -0.39 | 125.0282 | 5.8383 | 155.4579 | 91.2893
3.2443 | 0.3434 | 182.0694 | -0.7279 | 125.1964 | 5.8207 | 155.5413 | 91.0347
3.2449 | 0.3434 | 182.3213 | -0.5516 | 125.1041 | 5.8275 | 155.491 | 91.1607
3.2456 | 0.3434 | 181.9146 | -0.4757 | 124.8926 | 5.8133 | 155.2117 | 90.9573
3.2463 | 0.34377 | 181.8377 | -0.7439 | 125.1351 | 5.8095 | 155.4414 | 90.9188
3.2472 | 0.34377 | 182.4944 | -0.6302 | 125.2403 | 5.8289 | 155.6561 | 91.2472
3.2478 | 0.34321 | 182.2894 | -0.6443 | 125.1861 | 5.8212 | 155.5677 | 91.1447
3.2485 | 0.34302 | 181.8317 | -0.5623 | 124.9516 | 5.8053 | 155.2569 | 90.9158
3.2492 | 0.34283 | 181.9056 | -0.5312 | 124.9452 | 5.8062 | 155.2628 | 90.9528
3.25 | 0.34302 | 182.487 | -0.4673 | 125.075 | 5.8235 | 155.4895 | 91.2435
3.2507 | 0.34283 | 182.2318 | -0.687 | 125.2097 | 5.814 | 155.5816 | 91.1159
3.2514 | 0.34321 | 182.1042 | -0.7695 | 125.2496 | 5.8086 | 155.6003 | 91.0521
3.252 | 0.34302 | 182.3304 | -0.7085 | 125.264 | 5.8146 | 155.6524 | 91.1652
3.2527 | 0.34246 | 182.3025 | -0.691 | 125.2373 | 5.8124 | 155.6211 | 91.1513
3.2535 | 0.34246 | 182.5289 | -0.34 | 124.9618 | 5.8183 | 155.3833 | 91.2645
3.2542 | 0.34209 | 182.1466 | -0.7013 | 125.1957 | 5.8046 | 155.5534 | 91.0733
3.255 | 0.34171 | 182.1189 | -0.5582 | 125.0434 | 5.8023 | 155.3965 | 91.0595
3.2557 | 0.34153 | 182.1425 | -0.647 | 125.1401 | 5.8019 | 155.4971 | 91.0712
3.2564 | 0.34134 | 182.0393 | -0.2658 | 124.7245 | 5.7972 | 155.0644 | 91.0196
3.2572 | 0.34134 | 182.4175 | -0.4771 | 125.0618 | 5.8078 | 155.4647 | 91.2087
3.2579 | 0.34078 | 182.1363 | -0.1269 | 124.618 | 5.7976 | 154.974 | 91.0682
3.2585 | 0.34078 | 181.7803 | -0.6575 | 125.0299 | 5.785 | 155.3266 | 90.8902
3.2593 | 0.34059 | 182.1582 | -0.4063 | 124.9047 | 5.7956 | 155.2644 | 91.0791
3.26 | 0.34041 | 181.9032 | -0.7334 | 125.1468 | 5.7863 | 155.464 | 90.9516
3.2608 | 0.34022 | 181.9265 | -0.324 | 124.7452 | 5.7856 | 155.0663 | 90.9632
3.2614 | 0.34003 | 181.6208 | -0.1058 | 124.4251 | 5.7747 | 154.6952 | 90.8104
3.2621 | 0.34003 | 181.8472 | -0.2981 | 124.6929 | 5.7806 | 155.0007 | 90.9236
3.2629 | 0.34003 | 182.2 | -0.2555 | 124.7679 | 5.7903 | 155.1345 | 91.1
3.2636 | 0.33966 | 182.2484 | 0.0811 | 124.4475 | 5.7906 | 154.8222 | 91.1242
3.2644 | 0.33929 | 181.8155 | 0.0067 | 124.3776 | 5.7753 | 154.6802 | 90.9078
3.265 | 0.33929 | 181.6623 | -0.1043 | 124.4375 | 5.7694 | 154.7146 | 90.8312
3.2658 | 0.33947 | 182.1419 | -0.3584 | 124.8515 | 5.7831 | 155.2085 | 91.071
3.2665 | 0.33929 | 181.7097 | -0.2599 | 124.6089 | 5.7682 | 154.8939 | 90.8548
3.2671 | 0.33873 | 181.8592 | 0.0272 | 124.3717 | 5.7717 | 154.6816 | 90.9296
3.2679 | 0.33854 | 181.8065 | 0.2122 | 124.1692 | 5.7686 | 154.4703 | 90.9033
3.2687 | 0.33854 | 181.9314 | -0.1958 | 124.6188 | 5.7711 | 154.9407 | 90.9657
3.2694 | 0.33817 | 181.8786 | 0.055 | 124.3504 | 5.7682 | 154.6635 | 90.9393
3.2701 | 0.33817 | 181.7505 | -0.1642 | 124.5269 | 5.7629 | 154.8187 | 90.8753
3.2708 | 0.33798 | 181.4194 | 0.0713 | 124.1811 | 5.7511 | 154.4177 | 90.7097
3.2716 | 0.33779 | 181.7466 | -0.0194 | 124.3809 | 5.76 | 154.672 | 90.8733
3.2723 | 0.33761 | 181.6941 | -0.1649 | 124.5089 | 5.7571 | 154.7912 | 90.847
3.273 | 0.33742 | 181.9201 | -0.0969 | 124.5162 | 5.7629 | 154.8362 | 90.96
3.2736 | 0.33742 | 181.5641 | -0.3268 | 124.6275 | 5.7505 | 154.8882 | 90.7821
3.2744 | 0.33723 | 181.3848 | 0.1587 | 124.0822 | 5.7433 | 154.313 | 90.6924
3.2751 | 0.33742 | 181.7381 | -0.4027 | 124.7614 | 5.7532 | 155.0511 | 90.869
3.2759 | 0.33742 | 181.9391 | -0.1778 | 124.6035 | 5.7583 | 154.9267 | 90.9695
3.2765 | 0.33686 | 181.405 | -0.1687 | 124.4164 | 5.7402 | 154.6506 | 90.7025
3.2772 | 0.33686 | 181.3782 | 0.0949 | 124.1439 | 5.7382 | 154.3736 | 90.6891
3.2779 | 0.33705 | 181.4275 | 0.1445 | 124.1107 | 5.7383 | 154.3486 | 90.7137
3.2787 | 0.33723 | 182.0084 | -0.1098 | 124.5586 | 5.7553 | 154.8933 | 91.0042
3.2794 | 0.33761 | 181.6277 | -0.4293 | 124.7512 | 5.7419 | 155.0224 | 90.8139
3.2801 | 0.33742 | 181.626 | -0.6011 | 124.9224 | 5.7407 | 155.1934 | 90.813
3.2809 | 0.33667 | 181.5976 | -0.4063 | 124.7182 | 5.7384 | 154.9845 | 90.7988
3.2816 | 0.33649 | 181.7477 | 0.0468 | 124.3152 | 5.7418 | 154.6064 | 90.8738
3.2823 | 0.33649 | 181.6701 | 0.1479 | 124.1882 | 5.7381 | 154.4666 | 90.8351
3.2831 | 0.3363 | 181.9213 | 0.0954 | 124.3244 | 5.7446 | 154.6447 | 90.9606
3.2837 | 0.33611 | 181.8183 | -0.1278 | 124.5133 | 5.7401 | 154.8164 | 90.9091
3.2847 | 0.33593 | 182.0438 | -0.3087 | 124.7694 | 5.7456 | 155.11 | 91.0219
3.2853 | 0.33593 | 181.8904 | -0.2771 | 124.6867 | 5.7396 | 155.0018 | 90.9452
3.286 | 0.33593 | 182.0156 | -0.2409 | 124.6922 | 5.7424 | 155.0282 | 91.0078
3.2866 | 0.33574 | 181.2797 | -0.3268 | 124.5328 | 5.7179 | 154.7461 | 90.6398
3.2873 | 0.33574 | 181.6072 | -0.268 | 124.5832 | 5.727 | 154.8511 | 90.8036
3.2881 | 0.33574 | 182.0612 | -0.2926 | 124.7591 | 5.7399 | 155.1027 | 91.0306
3.2889 | 0.33555 | 181.8819 | -0.3814 | 124.7882 | 5.7328 | 155.1019 | 90.941
3.2895 | 0.33537 | 181.7285 | -0.5888 | 124.9445 | 5.7269 | 155.2325 | 90.8642
3.2902 | 0.33537 | 181.3471 | -0.4053 | 124.6339 | 5.7136 | 154.8584 | 90.6736
3.291 | 0.33518 | 182.1552 | 0.015 | 124.4829 | 5.7377 | 154.8421 | 91.0776
3.2918 | 0.33481 | 181.5959 | -0.1642 | 124.4757 | 5.7186 | 154.7417 | 90.7979
3.2925 | 0.33443 | 181.6443 | 0.3127 | 124.015 | 5.7189 | 154.2891 | 90.8221
3.293 | 0.33425 | 181.4908 | -0.0895 | 124.3661 | 5.713 | 154.6145 | 90.7454
3.2938 | 0.33406 | 181.3622 | 0.0172 | 124.2165 | 5.7075 | 154.4435 | 90.6811
3.2946 | 0.33387 | 181.5627 | -0.1211 | 124.4217 | 5.7124 | 154.6821 | 90.7813
3.2953 | 0.33387 | 181.4092 | -0.1556 | 124.405 | 5.7063 | 154.6399 | 90.7046
3.2961 | 0.33369 | 181.7616 | -0.5824 | 124.9493 | 5.716 | 155.2429 | 90.8808
3.2968 | 0.33369 | 181.2792 | -0.3881 | 124.5942 | 5.6996 | 154.8074 | 90.6396
3.2975 | 0.3335 | 181.8847 | -0.5326 | 124.9405 | 5.7173 | 155.2546 | 90.9423
3.2983 | 0.3335 | 181.4781 | -0.2091 | 124.4815 | 5.7032 | 154.7278 | 90.739
3.299 | 0.33331 | 181.4762 | -0.5614 | 124.8332 | 5.7018 | 155.0792 | 90.7381
3.2996 | 0.33312 | 181.5504 | -0.3257 | 124.6222 | 5.703 | 154.8806 | 90.7752
3.3003 | 0.33312 | 181.1944 | -0.2422 | 124.4201 | 5.6905 | 154.6192 | 90.5972
3.3011 | 0.33294 | 181.9012 | -0.1632 | 124.5767 | 5.7114 | 154.8935 | 90.9506
3.3018 | 0.33275 | 181.8993 | -0.3187 | 124.7316 | 5.71 | 155.0481 | 90.9496
3.3025 | 0.33294 | 181.1894 | -0.7274 | 124.9036 | 5.6866 | 155.1019 | 90.5947
3.3031 | 0.33275 | 181.5927 | -0.3068 | 124.6175 | 5.6981 | 154.8829 | 90.7963
3.304 | 0.33275 | 181.8439 | -0.445 | 124.8394 | 5.7044 | 155.1467 | 90.922
3.3047 | 0.33275 | 181.3614 | -0.3096 | 124.5432 | 5.688 | 154.7701 | 90.6807
3.3054 | 0.33256 | 181.5114 | -0.3608 | 124.6444 | 5.6914 | 154.8963 | 90.7557
3.3061 | 0.33219 | 181.5853 | -0.3881 | 124.6964 | 5.6926 | 154.9606 | 90.7926
3.3068 | 0.33219 | 181.4318 | -0.2831 | 124.5402 | 5.6865 | 154.7789 | 90.7159
3.3076 | 0.33238 | 181.6836 | -0.5322 | 124.8732 | 5.693 | 155.1538 | 90.8418
3.3083 | 0.332 | 181.8079 | -0.6051 | 124.9876 | 5.6956 | 155.2889 | 90.9039
3.3089 | 0.33182 | 181.5024 | -0.3194 | 124.6001 | 5.6849 | 154.8505 | 90.7512
3.3097 | 0.33163 | 181.6016 | -0.4917 | 124.8055 | 5.6866 | 155.0724 | 90.8008
3.3105 | 0.33163 | 182.1567 | -0.3716 | 124.8704 | 5.7026 | 155.2299 | 91.0784
3.3112 | 0.33163 | 181.8767 | -0.4321 | 124.8376 | 5.6925 | 155.1504 | 90.9384
3.3119 | 0.33163 | 181.4702 | -0.4189 | 124.6889 | 5.6785 | 154.9339 | 90.7351
3.3126 | 0.33182 | 181.7222 | -0.4501 | 124.804 | 5.6853 | 155.0911 | 90.8611
3.3134 | 0.332 | 181.8474 | -0.3532 | 124.7488 | 5.6878 | 155.0567 | 90.9237
3.3141 | 0.332 | 181.8711 | -0.1737 | 124.5773 | 5.6873 | 154.8891 | 90.9355
3.3148 | 0.332 | 182.0973 | -0.6917 | 125.1707 | 5.6931 | 155.5202 | 91.0487
3.3154 | 0.33182 | 181.6147 | -0.4537 | 124.7718 | 5.6768 | 155.0409 | 90.8073
3.3162 | 0.33126 | 181.3338 | -0.5527 | 124.7772 | 5.6667 | 154.9995 | 90.6669
3.3169 | 0.33126 | 182.0407 | -0.2254 | 124.6856 | 5.6875 | 155.0257 | 91.0203
3.3177 | 0.33126 | 181.7354 | -0.3661 | 124.7245 | 5.6766 | 155.0137 | 90.8677
3.3183 | 0.33126 | 181.8858 | -0.6207 | 125.0292 | 5.6802 | 155.3436 | 90.9429
3.3191 | 0.33088 | 181.8582 | -0.7128 | 125.1122 | 5.6779 | 155.4218 | 90.9291
3.3198 | 0.33051 | 181.9572 | -0.1947 | 124.6271 | 5.6798 | 154.9533 | 90.9786
3.3205 | 0.33032 | 181.8793 | -0.4144 | 124.8209 | 5.6761 | 155.1341 | 90.9397
3.3212 | 0.33051 | 182.1059 | -0.2091 | 124.6911 | 5.6819 | 155.042 | 91.0529
3.3219 | 0.33032 | 181.9776 | -0.4245 | 124.8637 | 5.6767 | 155.1933 | 90.9888
3.3227 | 0.32995 | 182.0005 | -0.0033 | 124.4502 | 5.676 | 154.7836 | 91.0003
3.3234 | 0.32995 | 182.2014 | -0.3348 | 124.8487 | 5.681 | 155.2156 | 91.1007
3.3242 | 0.32995 | 181.9466 | -0.4015 | 124.8304 | 5.6717 | 155.1549 | 90.9733
3.3248 | 0.32958 | 181.7421 | -0.4853 | 124.8461 | 5.6642 | 155.1364 | 90.871
3.3256 | 0.32958 | 181.9934 | -0.1165 | 124.5611 | 5.6706 | 154.8933 | 90.9967
3.3263 | 0.32939 | 181.8144 | -0.5278 | 124.9127 | 5.6638 | 155.2151 | 90.9072
3.327 | 0.3292 | 182.0149 | -0.0663 | 124.5181 | 5.6688 | 154.8539 | 91.0075
3.3277 | 0.3292 | 181.7352 | -0.0331 | 124.3916 | 5.6589 | 154.6808 | 90.8676
3.3285 | 0.3292 | 181.4045 | 0.1177 | 124.1306 | 5.6472 | 154.3647 | 90.7022
3.3293 | 0.3292 | 182.2378 | -0.0271 | 124.5532 | 5.6718 | 154.9261 | 91.1189
3.3299 | 0.32883 | 182.0586 | 0.0196 | 124.4468 | 5.6651 | 154.7899 | 91.0293
3.3305 | 0.32864 | 181.8544 | -0.479 | 124.8773 | 5.6576 | 155.1864 | 90.9272
3.3313 | 0.32864 | 181.7516 | -0.4072 | 124.7713 | 5.6531 | 155.0632 | 90.8758
3.3321 | 0.32846 | 181.9266 | -0.0829 | 124.5053 | 5.657 | 154.8264 | 90.9633
3.3328 | 0.32827 | 181.6212 | -0.2369 | 124.5575 | 5.6464 | 154.8277 | 90.8106
3.3334 | 0.32827 | 181.7716 | -0.3506 | 124.7214 | 5.6499 | 155.0166 | 90.8858
3.3341 | 0.3279 | 181.4404 | -0.1907 | 124.4511 | 5.6384 | 154.6912 | 90.7202
3.3349 | 0.32771 | 182.2987 | 0.0713 | 124.4752 | 5.6637 | 154.8583 | 91.1493
3.3356 | 0.32752 | 181.6391 | -0.3123 | 124.639 | 5.6421 | 154.9121 | 90.8195
3.3363 | 0.32752 | 181.7132 | -0.242 | 124.5936 | 5.643 | 154.8791 | 90.8566
3.3372 | 0.32715 | 181.9384 | -0.2125 | 124.639 | 5.6485 | 154.9621 | 90.9692
3.3379 | 0.32734 | 181.9878 | -0.3692 | 124.8121 | 5.6487 | 155.1434 | 90.9939
3.3386 | 0.32752 | 182.0624 | -0.368 | 124.8358 | 5.6498 | 155.1795 | 91.0312
3.3393 | 0.32752 | 182.238 | -0.2462 | 124.7725 | 5.654 | 155.1455 | 91.119
3.3399 | 0.32715 | 181.73 | -0.3408 | 124.6978 | 5.6372 | 154.9862 | 90.865
3.3407 | 0.32678 | 182.1831 | -0.1496 | 124.6577 | 5.6499 | 155.0215 | 91.0915
3.3415 | 0.32659 | 181.6244 | 0.0073 | 124.3146 | 5.6312 | 154.5853 | 90.8122
3.3421 | 0.32622 | 181.5464 | -0.045 | 124.3409 | 5.6276 | 154.5987 | 90.7732
3.3428 | 0.32622 | 181.4438 | -0.4508 | 124.7125 | 5.6233 | 154.9532 | 90.7219
3.3436 | 0.32659 | 181.3161 | -0.3096 | 124.5287 | 5.6179 | 154.7481 | 90.658
3.3444 | 0.32696 | 182.0489 | -0.6279 | 125.0912 | 5.6394 | 155.4327 | 91.0244
3.3451 | 0.32696 | 181.6171 | -0.3656 | 124.685 | 5.6246 | 154.9545 | 90.8085
3.3458 | 0.32696 | 181.6662 | -0.1395 | 124.4753 | 5.625 | 154.753 | 90.8331
3.3464 | 0.32678 | 181.2597 | -0.7023 | 124.9026 | 5.6113 | 155.1125 | 90.6299
3.3472 | 0.3264 | 182.244 | -0.1795 | 124.7079 | 5.6404 | 155.0819 | 91.122
3.3479 | 0.32659 | 182.1163 | -0.2903 | 124.7761 | 5.6352 | 155.1288 | 91.0581
3.3486 | 0.32659 | 182.0641 | -0.4065 | 124.8749 | 5.6323 | 155.219 | 91.032
3.3492 | 0.32659 | 181.7339 | -0.2876 | 124.646 | 5.6211 | 154.935 | 90.867
3.3501 | 0.32622 | 182.0603 | -0.1431 | 124.6103 | 5.6297 | 154.9537 | 91.0301
3.3508 | 0.32603 | 181.9825 | -0.0788 | 124.5201 | 5.6261 | 154.8505 | 90.9913
3.3516 | 0.32584 | 182.1322 | 0.0112 | 124.48 | 5.6293 | 154.8354 | 91.0661
3.3522 | 0.32584 | 181.9286 | -0.2613 | 124.6846 | 5.622 | 155.0061 | 90.9643
3.353 | 0.32566 | 182.6853 | -0.2711 | 124.9467 | 5.6439 | 155.3943 | 91.3427
3.3537 | 0.32528 | 181.9242 | 0.0296 | 124.3923 | 5.6191 | 154.713 | 90.9621
3.3545 | 0.32528 | 181.9477 | -0.495 | 124.9246 | 5.6185 | 155.2492 | 90.9739
3.3551 | 0.32528 | 182.073 | -0.2551 | 124.7266 | 5.6214 | 155.0721 | 91.0365
3.3558 | 0.32528 | 181.6413 | -0.3874 | 124.7151 | 5.6068 | 154.9886 | 90.8207
3.3566 | 0.3251 | 182.3223 | -0.2895 | 124.8442 | 5.6265 | 155.2312 | 91.1611
3.3573 | 0.32472 | 182.2695 | -0.2802 | 124.8173 | 5.6236 | 155.1955 | 91.1347
3.358 | 0.32472 | 181.8885 | -0.2409 | 124.651 | 5.6106 | 154.9657 | 90.9442
3.3587 | 0.32472 | 181.6847 | -0.3529 | 124.6951 | 5.6032 | 154.9758 | 90.8423
3.3595 | 0.32491 | 182.1639 | -0.1823 | 124.6842 | 5.6166 | 155.0448 | 91.0819
3.3602 | 0.32435 | 181.9337 | -0.3881 | 124.8133 | 5.6083 | 155.1356 | 90.9668
3.3608 | 0.32416 | 181.7043 | -0.1711 | 124.5198 | 5.6001 | 154.8039 | 90.8521
3.3615 | 0.32454 | 181.754 | -0.4082 | 124.7735 | 5.6004 | 155.0658 | 90.877
3.3623 | 0.32435 | 182.1566 | -0.2903 | 124.7898 | 5.6114 | 155.1492 | 91.0783
3.363 | 0.32416 | 182.3318 | -0.1345 | 124.6924 | 5.6156 | 155.081 | 91.1659
3.3638 | 0.32379 | 182.2537 | -0.2819 | 124.8138 | 5.6119 | 155.1894 | 91.1268
3.3645 | 0.3236 | 181.9483 | -0.2604 | 124.6905 | 5.6013 | 155.0152 | 90.9741
3.3652 | 0.3236 | 181.9973 | -0.2015 | 124.648 | 5.6016 | 154.9808 | 90.9986
3.366 | 0.32379 | 182.1222 | -0.6396 | 125.1277 | 5.6039 | 155.4814 | 91.0611
3.3667 | 0.32398 | 182.4246 | -0.3755 | 124.9644 | 5.6121 | 155.3685 | 91.2123
3.3673 | 0.32342 | 181.9922 | -0.2828 | 124.7276 | 5.5977 | 155.0596 | 90.9961
3.3681 | 0.32323 | 181.7119 | -0.358 | 124.7094 | 5.5877 | 154.9947 | 90.856
3.3688 | 0.32304 | 182.14 | -0.4838 | 124.9779 | 5.5997 | 155.3346 | 91.07
3.3695 | 0.32285 | 182.037 | -0.3651 | 124.8249 | 5.5953 | 155.1644 | 91.0185
3.3703 | 0.32285 | 182.2124 | -0.2251 | 124.7434 | 5.5994 | 155.1121 | 91.1062
3.3709 | 0.32285 | 181.9834 | -0.296 | 124.7379 | 5.5913 | 155.0685 | 90.9917
3.3717 | 0.32267 | 182.2343 | -0.4931 | 125.0187 | 5.5976 | 155.391 | 91.1171
3.3724 | 0.32267 | 181.9039 | -0.2692 | 124.6846 | 5.5862 | 155.0019 | 90.9519
3.3732 | 0.32285 | 182.0289 | -0.4187 | 124.8758 | 5.5887 | 155.214 | 91.0145
3.3738 | 0.32285 | 182.053 | -0.1565 | 124.6216 | 5.5885 | 154.9638 | 91.0265
3.3745 | 0.32285 | 181.9755 | -1.0348 | 125.4741 | 5.5849 | 155.8033 | 90.9878
3.3753 | 0.32304 | 182.1764 | -0.7047 | 125.2109 | 5.5897 | 155.5737 | 91.0882
3.376 | 0.32267 | 182.3007 | 0.166 | 124.3817 | 5.5923 | 154.7651 | 91.1503
3.3767 | 0.32229 | 182.1214 | -0.19 | 124.678 | 5.5856 | 155.0315 | 91.0607
3.3773 | 0.32248 | 182.3479 | -0.2268 | 124.7903 | 5.5914 | 155.1816 | 91.174
3.3782 | 0.32229 | 182.4469 | -0.2149 | 124.8114 | 5.593 | 155.2192 | 91.2234
3.3789 | 0.32211 | 182.5714 | -0.2824 | 124.9204 | 5.5956 | 155.349 | 91.2857
3.3796 | 0.32192 | 182.6454 | -0.2962 | 124.9589 | 5.5966 | 155.3998 | 91.3227
3.3803 | 0.32173 | 182.0114 | -0.4857 | 124.9371 | 5.576 | 155.2723 | 91.0057
3.381 | 0.32136 | 181.9586 | -0.1541 | 124.5879 | 5.5732 | 154.9143 | 90.9793
3.3819 | 0.32136 | 182.5131 | -0.4436 | 125.0622 | 5.5887 | 155.4811 | 91.2565
3.3826 | 0.32117 | 182.3089 | -0.2472 | 124.7978 | 5.5813 | 155.1826 | 91.1544
3.3832 | 0.32117 | 182.1304 | -0.2445 | 124.7356 | 5.5747 | 155.0907 | 91.0652
3.3839 | 0.32099 | 181.9011 | -0.6924 | 125.1071 | 5.5666 | 155.4239 | 90.9505
3.3846 | 0.3208 | 182.5312 | -0.4123 | 125.037 | 5.5845 | 155.4589 | 91.2656
3.3854 | 0.32043 | 182.6302 | -0.0553 | 124.7131 | 5.5863 | 155.1514 | 91.3151
3.3861 | 0.32043 | 182.224 | -0.2024 | 124.7248 | 5.5727 | 155.0954 | 91.112
3.3868 | 0.32099 | 182.1475 | -0.3396 | 124.8364 | 5.5691 | 155.1943 | 91.0738
3.3874 | 0.32099 | 182.0197 | -0.3455 | 124.7997 | 5.5641 | 155.1363 | 91.0098
3.3882 | 0.3208 | 182.7257 | -0.3077 | 124.9972 | 5.5843 | 155.4515 | 91.3628
3.3889 | 0.32043 | 182.1418 | -0.5293 | 125.0243 | 5.5653 | 155.3812 | 91.0709
3.3896 | 0.31987 | 181.9877 | -0.0429 | 124.4866 | 5.5595 | 154.8178 | 90.9939
3.3904 | 0.31968 | 182.0109 | -0.3455 | 124.7969 | 5.5588 | 155.1321 | 91.0055
3.3911 | 0.31949 | 182.3883 | 0.039 | 124.5382 | 5.5691 | 154.9363 | 91.1942
3.3919 | 0.31931 | 182.3861 | -0.2046 | 124.7811 | 5.5676 | 155.1788 | 91.1931
3.3925 | 0.31893 | 181.9291 | 0.055 | 124.3692 | 5.5527 | 154.6907 | 90.9645
3.3932 | 0.31875 | 182.2306 | 0.0014 | 124.5233 | 5.5607 | 154.8951 | 91.1153
3.3941 | 0.31856 | 182.0008 | -0.0829 | 124.5311 | 5.5522 | 154.8645 | 91.0004
3.3947 | 0.31875 | 181.9997 | -0.0426 | 124.4904 | 5.5511 | 154.8237 | 90.9999
3.3955 | 0.31893 | 181.9479 | -0.0388 | 124.4693 | 5.5483 | 154.7939 | 90.974
3.3962 | 0.31912 | 181.6432 | -0.6879 | 125.0168 | 5.5378 | 155.2907 | 90.8216
3.397 | 0.31931 | 181.9958 | -0.1628 | 124.6092 | 5.5472 | 154.9419 | 90.9979
3.3977 | 0.31912 | 182.3226 | -0.2237 | 124.7791 | 5.556 | 155.1662 | 91.1613
3.3984 | 0.31875 | 182.0675 | -0.3534 | 124.8238 | 5.547 | 155.1684 | 91.0338
3.399 | 0.31819 | 182.1665 | -0.0718 | 124.5752 | 5.549 | 154.9363 | 91.0832
3.3997 | 0.318 | 181.6336 | -0.6465 | 124.9723 | 5.5315 | 155.2446 | 90.8168
3.4006 | 0.31781 | 182.2633 | -0.2307 | 124.7664 | 5.5492 | 155.1437 | 91.1317
3.4013 | 0.31763 | 182.034 | -0.696 | 125.1553 | 5.5411 | 155.4943 | 91.017
3.4019 | 0.31763 | 182.3107 | -0.1634 | 124.715 | 5.5484 | 155.1001 | 91.1554
3.4025 | 0.31725 | 181.7524 | -0.3599 | 124.7254 | 5.5303 | 155.0175 | 90.8762
3.4034 | 0.31725 | 182.509 | -0.1663 | 124.784 | 5.5519 | 155.2022 | 91.2545
3.4041 | 0.31707 | 182.0773 | -0.347 | 124.8208 | 5.5376 | 155.167 | 91.0387
3.4048 | 0.31707 | 181.8988 | -0.2819 | 124.6962 | 5.5309 | 155.0127 | 90.9494
3.4055 | 0.31707 | 181.9225 | -0.367 | 124.7892 | 5.5305 | 155.1096 | 90.9612
3.4063 | 0.31707 | 182.4517 | -0.2388 | 124.8374 | 5.5452 | 155.246 | 91.2258
3.4071 | 0.31669 | 181.9438 | -0.0622 | 124.4915 | 5.5286 | 154.8155 | 90.9719
3.4077 | 0.31669 | 181.7907 | -0.3144 | 124.6927 | 5.5228 | 154.9912 | 90.8954
3.4084 | 0.31688 | 181.7389 | -0.2283 | 124.5893 | 5.5201 | 154.8791 | 90.8694
3.4092 | 0.31651 | 181.9388 | -0.0967 | 124.5244 | 5.5248 | 154.8475 | 90.9694
3.41 | 0.31632 | 182.3412 | 0.0323 | 124.5295 | 5.5357 | 154.9197 | 91.1706
3.4106 | 0.31651 | 182.3654 | -0.2543 | 124.8242 | 5.5354 | 155.2184 | 91.1827
3.4113 | 0.31688 | 182.1117 | -0.2019 | 124.6872 | 5.5265 | 155.0391 | 91.0558
3.412 | 0.31651 | 181.7809 | -0.831 | 125.2061 | 5.5153 | 155.5029 | 90.8905
3.4128 | 0.31613 | 182.3094 | -0.4714 | 125.0227 | 5.5301 | 155.4076 | 91.1547
3.4135 | 0.31576 | 182.1555 | 0.0387 | 124.4613 | 5.5242 | 154.8206 | 91.0778
3.4142 | 0.31539 | 182.1028 | 0.0186 | 124.4639 | 5.5214 | 154.8143 | 91.0514
3.4149 | 0.31539 | 181.5199 | -0.2275 | 124.5157 | 5.5026 | 154.769 | 90.76
3.4156 | 0.31539 | 181.6951 | -0.4006 | 124.7472 | 5.5066 | 155.0297 | 90.8476
3.4164 | 0.31539 | 182.4014 | -0.0651 | 124.6471 | 5.5269 | 155.0473 | 91.2007
3.4171 | 0.31613 | 182.3253 | -0.235 | 124.7916 | 5.5233 | 155.1791 | 91.1626
3.4178 | 0.31613 | 181.9192 | 0.1055 | 124.3157 | 5.5098 | 154.6356 | 90.9596
3.4184 | 0.31595 | 182.0439 | -0.3244 | 124.7872 | 5.5125 | 155.1278 | 91.0219
3.4192 | 0.31557 | 182.6482 | -0.3527 | 125.0169 | 5.5295 | 155.4583 | 91.3241
3.42 | 0.31557 | 182.3937 | -0.2398 | 124.8192 | 5.5205 | 155.2182 | 91.1968
3.4206 | 0.31539 | 182.3161 | -0.2551 | 124.8087 | 5.5171 | 155.1947 | 91.158
3.4214 | 0.31539 | 182.2385 | -0.6379 | 125.1656 | 5.5134 | 155.5387 | 91.1193
3.4222 | 0.31501 | 182.3374 | -0.5537 | 125.1144 | 5.5152 | 155.504 | 91.1687
3.4229 | 0.31445 | 182.4865 | 0.0139 | 124.5966 | 5.5185 | 155.011 | 91.2433
3.4236 | 0.31445 | 182.2069 | -0.2685 | 124.7858 | 5.5089 | 155.1536 | 91.1034
3.4242 | 0.31427 | 181.9524 | -0.1938 | 124.6262 | 5.5001 | 154.9516 | 90.9762
3.425 | 0.31408 | 181.8239 | 0.0364 | 124.3533 | 5.4949 | 154.6572 | 90.912
3.4258 | 0.31445 | 182.3537 | -0.2847 | 124.8509 | 5.5096 | 155.2432 | 91.1768
3.4264 | 0.31445 | 182.5292 | -0.2251 | 124.8498 | 5.5138 | 155.2713 | 91.2646
3.4272 | 0.31427 | 182.0218 | -0.76 | 125.2153 | 5.4973 | 155.5522 | 91.0109
3.4278 | 0.31427 | 181.8434 | -0.6819 | 125.078 | 5.4908 | 155.3853 | 90.9217
3.4286 | 0.31427 | 182.3219 | -0.9429 | 125.4985 | 5.504 | 155.8855 | 91.161
3.4293 | 0.31408 | 182.4211 | -0.8561 | 125.4448 | 5.5058 | 155.8483 | 91.2106
3.43 | 0.31371 | 182.3683 | -0.4522 | 125.0234 | 5.503 | 155.4181 | 91.1842
3.4307 | 0.31352 | 182.2149 | -0.3613 | 124.8813 | 5.4973 | 155.2505 | 91.1075
3.4315 | 0.31333 | 182.3898 | -0.2656 | 124.8439 | 5.5013 | 155.2423 | 91.1949
3.4322 | 0.31296 | 182.2865 | -0.4881 | 125.032 | 5.497 | 155.4131 | 91.1432
3.433 | 0.31277 | 182.2339 | -0.4408 | 124.9672 | 5.4941 | 155.3395 | 91.1169
3.4337 | 0.31277 | 182.1818 | -0.0282 | 124.5373 | 5.4913 | 154.9009 | 91.0909
3.4344 | 0.31258 | 182.104 | -0.2536 | 124.7368 | 5.4878 | 155.0874 | 91.052
3.4351 | 0.31258 | 182.5574 | -0.2256 | 124.8599 | 5.5003 | 155.2861 | 91.2787
3.4358 | 0.31221 | 182.4035 | -0.2439 | 124.8269 | 5.4945 | 155.2275 | 91.2018
3.4365 | 0.31202 | 182.0985 | -0.035 | 124.5164 | 5.4842 | 154.8661 | 91.0492
3.4373 | 0.31184 | 181.7426 | -0.2283 | 124.5911 | 5.4722 | 154.8815 | 90.8713
3.438 | 0.31184 | 182.3981 | -0.034 | 124.6153 | 5.4907 | 155.015 | 91.1991
3.4387 | 0.31165 | 181.9919 | -0.2177 | 124.6636 | 5.4773 | 154.9956 | 90.9959
3.4394 | 0.31146 | 182.1416 | 0.1474 | 124.3484 | 5.4806 | 154.7053 | 91.0708
3.44 | 0.31128 | 181.7102 | 0.1153 | 124.2367 | 5.4666 | 154.5218 | 90.8551
3.4408 | 0.31128 | 182.3908 | 0.05 | 124.5289 | 5.4858 | 154.9274 | 91.1954
3.4415 | 0.31128 | 182.3893 | -0.0438 | 124.6222 | 5.4846 | 155.0204 | 91.1946
3.4423 | 0.31109 | 181.705 | -0.2881 | 124.6384 | 5.4628 | 154.9226 | 90.8525
3.443 | 0.31109 | 182.032 | -0.1701 | 124.6294 | 5.4714 | 154.9681 | 91.016
3.4436 | 0.31072 | 181.6003 | -0.2221 | 124.5376 | 5.4574 | 154.8043 | 90.8002
3.4445 | 0.31072 | 182.3565 | 0.1069 | 124.4606 | 5.4787 | 154.8534 | 91.1783
3.4451 | 0.31053 | 181.9505 | -0.1841 | 124.6163 | 5.4655 | 154.9414 | 90.9752
3.4458 | 0.31016 | 181.6957 | -0.3039 | 124.6512 | 5.4567 | 154.9338 | 90.8479
3.4466 | 0.30978 | 181.8955 | -0.0969 | 124.5108 | 5.4614 | 154.8268 | 90.9478
3.4474 | 0.30978 | 182.02 | -0.0864 | 124.5418 | 5.4638 | 154.8785 | 91.01
3.4481 | 0.3096 | 181.917 | -0.0367 | 124.4578 | 5.4595 | 154.7773 | 90.9585
3.4488 | 0.3096 | 181.7134 | 0.2033 | 124.15 | 5.4523 | 154.4355 | 90.8567
3.4494 | 0.30978 | 181.7376 | -0.1498 | 124.5111 | 5.452 | 154.8007 | 90.8688
3.4503 | 0.3096 | 181.9123 | -0.078 | 124.4975 | 5.4558 | 154.8163 | 90.9561
3.4509 | 0.30997 | 181.6842 | -0.2333 | 124.5768 | 5.4481 | 154.8575 | 90.8421
3.4517 | 0.3096 | 181.7322 | -0.0897 | 124.4492 | 5.4481 | 154.7379 | 90.8661
3.4523 | 0.3096 | 181.8068 | -0.4367 | 124.8211 | 5.4494 | 155.1222 | 90.9034
3.453 | 0.30978 | 181.9571 | -0.0348 | 124.4693 | 5.4527 | 154.7955 | 90.9786
3.4539 | 0.31016 | 182.057 | -0.2196 | 124.6873 | 5.4543 | 155.0302 | 91.0285
3.4545 | 0.30997 | 182.1563 | -0.0866 | 124.5875 | 5.4563 | 154.9468 | 91.0781
3.4551 | 0.3096 | 182.1542 | 0.0411 | 124.4591 | 5.4551 | 154.8181 | 91.0771
3.4559 | 0.30922 | 181.5709 | -0.2494 | 124.5552 | 5.4365 | 154.817 | 90.7854
3.4566 | 0.30922 | 182.1755 | -0.5297 | 125.037 | 5.4533 | 155.3996 | 91.0878
3.4574 | 0.3096 | 181.8965 | -0.2445 | 124.6588 | 5.4437 | 154.9749 | 90.9483
3.458 | 0.30941 | 181.8444 | -0.2024 | 124.5993 | 5.4412 | 154.9068 | 90.9222
3.4587 | 0.30941 | 182.0955 | -0.3436 | 124.8242 | 5.4475 | 155.1735 | 91.0477
3.4597 | 0.30941 | 182.4472 | -0.1694 | 124.7673 | 5.4565 | 155.1751 | 91.2236
3.4604 | 0.30885 | 182.3183 | -0.2068 | 124.7618 | 5.4515 | 155.1481 | 91.1591
3.461 | 0.30848 | 182.5941 | -0.1579 | 124.8049 | 5.4587 | 155.2372 | 91.2971
3.4617 | 0.30829 | 182.2638 | 0.2524 | 124.2845 | 5.4477 | 154.6618 | 91.1319
3.4624 | 0.3081 | 181.9082 | 0.0843 | 124.334 | 5.4359 | 154.6521 | 90.9541
3.4632 | 0.3081 | 182.5633 | 0.1528 | 124.4839 | 5.4542 | 154.9111 | 91.2817
3.4639 | 0.30792 | 182.4351 | 0.0569 | 124.5371 | 5.4492 | 154.9429 | 91.2176
3.4645 | 0.3081 | 182.1057 | 0.1818 | 124.3024 | 5.4384 | 154.6533 | 91.0529
3.4653 | 0.3081 | 182.0535 | -0.1771 | 124.6439 | 5.4356 | 154.9861 | 91.0267
3.4661 | 0.3081 | 182.4812 | -0.0773 | 124.6867 | 5.4471 | 155.1002 | 91.2406
3.4668 | 0.30829 | 182.4042 | -0.0397 | 124.6234 | 5.4436 | 155.024 | 91.2021
3.4675 | 0.3081 | 182.3519 | -0.1058 | 124.672 | 5.441 | 155.064 | 91.176
3.4682 | 0.30792 | 181.8447 | -0.341 | 124.7382 | 5.4247 | 155.0457 | 90.9224
3.469 | 0.30792 | 182.4241 | -0.1546 | 124.7449 | 5.4407 | 155.1489 | 91.212
3.4697 | 0.30754 | 182.3208 | -0.3079 | 124.8638 | 5.4364 | 155.2506 | 91.1604
3.4704 | 0.30736 | 182.6978 | 0.1132 | 124.5684 | 5.4465 | 155.0181 | 91.3489
3.4711 | 0.30717 | 182.2159 | 0.0979 | 124.4231 | 5.431 | 154.7924 | 91.108
3.4718 | 0.30736 | 182.821 | -0.0331 | 124.7558 | 5.4479 | 155.2259 | 91.4105
3.4725 | 0.30792 | 182.3656 | -0.2415 | 124.8123 | 5.4331 | 155.2066 | 91.1828
3.4733 | 0.3081 | 182.2381 | -0.3385 | 124.8668 | 5.4282 | 155.2398 | 91.119
3.474 | 0.30773 | 182.2862 | -0.4609 | 125.0053 | 5.4283 | 155.3863 | 91.1431
3.4747 | 0.30754 | 182.8402 | -0.1764 | 124.9055 | 5.4438 | 155.3788 | 91.4201
3.4755 | 0.30736 | 182.5603 | -0.2709 | 124.9067 | 5.4342 | 155.3334 | 91.2801
3.4762 | 0.30717 | 182.6089 | 0.006 | 124.646 | 5.4345 | 155.0808 | 91.3045
3.4768 | 0.30717 | 182.1528 | -0.3583 | 124.8583 | 5.4199 | 155.2171 | 91.0764
3.4776 | 0.30717 | 182.2016 | -0.1769 | 124.6931 | 5.42 | 155.0601 | 91.1008
3.4783 | 0.30736 | 182.9581 | -0.4504 | 125.2188 | 5.4414 | 155.7118 | 91.4791
3.4791 | 0.30754 | 183.0074 | -0.2226 | 125.0074 | 5.4417 | 155.5086 | 91.5037
3.4797 | 0.30736 | 182.7783 | -0.2675 | 124.976 | 5.4339 | 155.439 | 91.3892
3.4805 | 0.30773 | 182.7772 | -0.2874 | 124.9955 | 5.4325 | 155.4583 | 91.3886
3.4812 | 0.30754 | 182.8763 | -0.7154 | 125.4565 | 5.4343 | 155.9359 | 91.4382
3.4819 | 0.30736 | 182.8997 | -0.19 | 124.9389 | 5.4339 | 155.4222 | 91.4499
3.4826 | 0.30717 | 183.0493 | -0.38 | 125.1788 | 5.4372 | 155.687 | 91.5247
3.4833 | 0.30698 | 182.8455 | -0.0692 | 124.8001 | 5.4301 | 155.2744 | 91.4228
3.4841 | 0.3068 | 183.0959 | -0.3044 | 125.1188 | 5.4361 | 155.6348 | 91.5479
3.4848 | 0.3068 | 183.0692 | -0.4714 | 126.2769 | 5.4343 | 156.7884 | 91.5346
3.4855 | 0.30642 | 183.0417 | -0.4886 | 125.285 | 5.4323 | 155.7919 | 91.5209
3.4861 | 0.30642 | 182.6614 | -0.4125 | 125.0821 | 5.42 | 155.5257 | 91.3307
3.487 | 0.30661 | 182.6851 | -0.7517 | 125.4292 | 5.4193 | 155.8767 | 91.3426
3.4877 | 0.30642 | 183.3399 | -0.5498 | 125.4455 | 5.4376 | 156.0022 | 91.6699
3.4884 | 0.30586 | 183.1353 | -0.1014 | 124.929 | 5.4304 | 155.4515 | 91.5676
3.4891 | 0.30549 | 182.9815 | -0.3706 | 125.147 | 5.4246 | 155.6439 | 91.4907
3.4898 | 0.30493 | 182.3224 | 0.0366 | 124.5201 | 5.404 | 154.9072 | 91.1612
3.4906 | 0.30474 | 183.0528 | 0.056 | 124.7442 | 5.4245 | 155.253 | 91.5264
3.4913 | 0.30456 | 182.4953 | -0.0493 | 124.6637 | 5.4068 | 155.0796 | 91.2476
3.492 | 0.30474 | 182.494 | -0.1556 | 124.7696 | 5.4056 | 155.1852 | 91.247
3.4926 | 0.30456 | 182.2144 | -0.3565 | 124.8773 | 5.3963 | 155.2464 | 91.1072
3.4934 | 0.30456 | 182.8693 | -0.3838 | 125.1229 | 5.4144 | 155.6011 | 91.4347
3.4942 | 0.30437 | 182.8169 | -0.179 | 124.9006 | 5.4117 | 155.3701 | 91.4085
3.4949 | 0.30437 | 182.8406 | -0.3812 | 125.1107 | 5.4113 | 155.5842 | 91.4203
3.4956 | 0.30418 | 182.3841 | -0.1771 | 124.7545 | 5.3966 | 155.1518 | 91.1921
3.4962 | 0.304 | 182.1551 | -0.3383 | 124.8394 | 5.3888 | 155.1985 | 91.0775
3.497 | 0.304 | 182.6837 | -0.4264 | 125.1037 | 5.4032 | 155.5509 | 91.3418
3.4977 | 0.30381 | 182.5808 | -0.1134 | 124.7564 | 5.399 | 155.1865 | 91.2904
3.4984 | 0.30381 | 182.7309 | -0.0627 | 124.7557 | 5.4024 | 155.2108 | 91.3654
3.4991 | 0.30344 | 182.3751 | -0.0536 | 124.628 | 5.3907 | 155.0239 | 91.1875
3.4999 | 0.30362 | 183.207 | -0.0673 | 124.919 | 5.4141 | 155.4536 | 91.6035
3.5007 | 0.30325 | 182.6238 | -0.2919 | 124.9493 | 5.3956 | 155.3866 | 91.3119
3.5014 | 0.30344 | 182.8751 | -0.151 | 124.8921 | 5.4019 | 155.3713 | 91.4375
3.5021 | 0.30344 | 182.6462 | -0.235 | 124.8998 | 5.3939 | 155.3409 | 91.3231
3.5029 | 0.30344 | 183.1495 | -0.3431 | 125.1757 | 5.4076 | 155.7006 | 91.5748
3.5035 | 0.30325 | 182.5419 | -0.0704 | 124.7005 | 5.3887 | 155.1241 | 91.2709
3.5043 | 0.30306 | 182.7417 | -0.1709 | 124.8676 | 5.3932 | 155.3245 | 91.3708
3.5049 | 0.30306 | 182.4374 | -0.5657 | 125.161 | 5.3833 | 155.5672 | 91.2187
3.5057 | 0.30306 | 183.2185 | -0.3951 | 125.2507 | 5.4052 | 155.7871 | 91.6092
3.5065 | 0.30306 | 183.0905 | -0.2534 | 125.0663 | 5.4001 | 155.5814 | 91.5452
3.5072 | 0.30231 | 182.7341 | -0.1197 | 124.8139 | 5.3884 | 155.2696 | 91.367
3.5078 | 0.30194 | 182.8837 | -0.012 | 124.7561 | 5.392 | 155.2367 | 91.4418
3.5085 | 0.30175 | 182.503 | 0.006 | 124.6112 | 5.3796 | 155.0284 | 91.2515
3.5093 | 0.30175 | 182.9809 | -0.1239 | 124.9004 | 5.3923 | 155.3972 | 91.4904
3.51 | 0.30157 | 182.5749 | -0.1297 | 124.771 | 5.3792 | 155.2001 | 91.2875
3.5106 | 0.30138 | 182.6743 | -0.2024 | 124.8768 | 5.3812 | 155.3225 | 91.3372
3.5113 | 0.30119 | 182.4452 | -0.303 | 124.901 | 5.3733 | 155.3086 | 91.2226
3.5122 | 0.30138 | 182.7971 | 0.0239 | 124.6914 | 5.3823 | 155.1576 | 91.3986
3.5128 | 0.30138 | 182.7201 | -0.0886 | 124.7783 | 5.3792 | 155.2316 | 91.3601
3.5135 | 0.30138 | 182.3903 | -0.2919 | 124.8716 | 5.3683 | 155.27 | 91.1951
3.5144 | 0.30138 | 182.7417 | -0.2125 | 124.9094 | 5.3772 | 155.3663 | 91.3709
3.5151 | 0.30138 | 182.9169 | -0.4453 | 125.2006 | 5.3812 | 155.6867 | 91.4584
3.5159 | 0.30082 | 182.7122 | -0.3113 | 124.9984 | 5.3739 | 155.4504 | 91.3561
3.5166 | 0.30063 | 182.9629 | -0.24 | 125.0107 | 5.3803 | 155.5045 | 91.4815
3.5173 | 0.30045 | 182.355 | -0.2958 | 124.8639 | 5.3613 | 155.2564 | 91.1775
3.5179 | 0.30082 | 182.3038 | -0.5694 | 125.1203 | 5.3588 | 155.5043 | 91.1519
3.5187 | 0.30082 | 182.8575 | -0.4793 | 125.2148 | 5.3738 | 155.6911 | 91.4287
3.5193 | 0.30082 | 182.629 | -0.2185 | 124.8778 | 5.3662 | 155.316 | 91.3145
3.5201 | 0.30063 | 182.3492 | -0.6728 | 125.2389 | 5.3567 | 155.6304 | 91.1746
3.5208 | 0.30063 | 182.5244 | -0.2766 | 124.9011 | 5.3607 | 155.3218 | 91.2622
3.5216 | 0.30063 | 182.7499 | -0.1709 | 124.8706 | 5.3661 | 155.3289 | 91.3749
3.5223 | 0.30026 | 183.1516 | -0.4436 | 125.2772 | 5.3768 | 155.8025 | 91.5758
3.523 | 0.30007 | 182.8467 | -0.1288 | 124.8608 | 5.3667 | 155.3352 | 91.4233
3.5237 | 0.29989 | 182.7691 | 0.0139 | 124.6922 | 5.3633 | 155.1537 | 91.3845
3.5245 | 0.29989 | 183.2975 | -0.1182 | 125.0005 | 5.3776 | 155.5501 | 91.6487
3.5251 | 0.2997 | 182.8413 | -0.0501 | 124.7803 | 5.3632 | 155.2539 | 91.4207
3.5259 | 0.2997 | 182.865 | -0.119 | 124.8571 | 5.3627 | 155.3346 | 91.4325
3.5266 | 0.29951 | 182.9893 | -0.1938 | 124.9734 | 5.3653 | 155.4716 | 91.4946
3.5273 | 0.29914 | 183.088 | -0.0616 | 124.8741 | 5.367 | 155.3888 | 91.544
3.5281 | 0.29914 | 183.3387 | -0.2 | 125.0961 | 5.3731 | 155.6526 | 91.6694
3.5288 | 0.29895 | 182.8067 | -0.4773 | 125.1961 | 5.3564 | 155.6638 | 91.4033
3.5294 | 0.29858 | 182.5017 | -0.1031 | 124.7202 | 5.3464 | 155.1372 | 91.2508
3.5302 | 0.29858 | 183.2068 | -0.1917 | 125.0439 | 5.3659 | 155.5783 | 91.6034
3.5309 | 0.29839 | 182.7757 | -0.1771 | 124.8856 | 5.3521 | 155.3482 | 91.3879
3.5317 | 0.29821 | 182.6223 | -0.2819 | 124.9393 | 5.3465 | 155.3764 | 91.3112
3.5324 | 0.29802 | 182.7971 | -0.4288 | 125.1445 | 5.3505 | 155.6107 | 91.3986
3.5331 | 0.29802 | 182.9723 | -0.2759 | 125.05 | 5.3545 | 155.5453 | 91.4861
3.5338 | 0.29765 | 182.7933 | -0.3039 | 125.0183 | 5.3482 | 155.4839 | 91.3967
3.5345 | 0.29727 | 182.8416 | -0.2869 | 125.0175 | 5.3484 | 155.4911 | 91.4208
3.5351 | 0.2969 | 182.2338 | -0.518 | 125.046 | 5.3297 | 155.4183 | 91.1169
3.5359 | 0.29653 | 182.2061 | 0.1268 | 124.392 | 5.3276 | 154.7597 | 91.103
3.5367 | 0.29634 | 182.4061 | -0.096 | 124.6815 | 5.3323 | 155.0825 | 91.203
3.5373 | 0.29615 | 182.2781 | -0.2111 | 124.754 | 5.3276 | 155.1337 | 91.1391
3.538 | 0.29597 | 182.15 | 0.0459 | 124.4543 | 5.3227 | 154.8126 | 91.075
3.5387 | 0.29634 | 182.1996 | -0.1127 | 124.6294 | 5.3231 | 154.996 | 91.0998
3.5395 | 0.29634 | 182.6017 | 0.0426 | 124.6081 | 5.3336 | 155.0417 | 91.3009
3.5402 | 0.29653 | 182.4995 | -0.2582 | 124.8748 | 5.3295 | 155.2914 | 91.2497
3.5409 | 0.29597 | 182.0428 | -0.1678 | 124.6322 | 5.3151 | 154.9727 | 91.0214
3.5417 | 0.29559 | 182.318 | -0.306 | 124.8622 | 5.322 | 155.2486 | 91.159
3.5425 | 0.29559 | 182.7201 | -0.2247 | 124.915 | 5.3325 | 155.3683 | 91.3601
3.5431 | 0.29541 | 182.3903 | 0.1861 | 124.3942 | 5.3218 | 154.7926 | 91.1951
3.5439 | 0.29541 | 182.338 | -0.2323 | 124.7952 | 5.3191 | 155.1849 | 91.169
3.5445 | 0.29522 | 182.3111 | -0.0074 | 124.5613 | 5.3173 | 154.9465 | 91.1555
3.5453 | 0.29522 | 182.0318 | 0.0894 | 124.3715 | 5.308 | 154.7101 | 91.0159
3.546 | 0.29559 | 182.4346 | 0.1644 | 124.4307 | 5.3186 | 154.8364 | 91.2173
3.5468 | 0.29541 | 182.7103 | -0.0713 | 124.7583 | 5.3255 | 155.21 | 91.3552
3.5473 | 0.29522 | 182.1787 | -0.5407 | 125.0505 | 5.3091 | 155.4136 | 91.0894
3.5483 | 0.29503 | 182.1006 | -0.1256 | 124.6094 | 5.3054 | 154.9595 | 91.0503
3.5488 | 0.29503 | 182.806 | -0.4367 | 125.1556 | 5.3251 | 155.6233 | 91.403
3.5495 | 0.29522 | 182.3757 | -0.2331 | 124.8086 | 5.3114 | 155.2045 | 91.1879
3.5503 | 0.29503 | 182.6765 | -0.0596 | 124.7354 | 5.319 | 155.1815 | 91.3383
3.551 | 0.29466 | 182.1192 | -0.2065 | 124.6965 | 5.3017 | 155.0497 | 91.0596
3.5518 | 0.29466 | 182.7737 | -0.0845 | 124.7927 | 5.3196 | 155.255 | 91.3868
3.5526 | 0.29447 | 182.7716 | -0.1541 | 124.8616 | 5.3183 | 155.3236 | 91.3858
3.5532 | 0.29447 | 182.3664 | -0.2362 | 124.8086 | 5.3055 | 155.203 | 91.1832
3.5539 | 0.2941 | 182.6417 | -0.0225 | 124.6868 | 5.3124 | 155.1271 | 91.3209
3.5546 | 0.2941 | 182.7916 | -0.3441 | 125.0583 | 5.3157 | 155.5236 | 91.3958
3.5555 | 0.29391 | 183.0165 | -0.2575 | 125.0467 | 5.3209 | 155.5495 | 91.5082
3.5562 | 0.29354 | 182.7367 | -0.2824 | 124.9784 | 5.3116 | 155.4345 | 91.3683
3.5569 | 0.29354 | 182.3313 | -0.1039 | 124.6648 | 5.2987 | 155.0533 | 91.1656
3.5575 | 0.29373 | 182.078 | -0.3345 | 124.8109 | 5.2905 | 155.1572 | 91.039
3.5584 | 0.29354 | 182.53 | -0.6054 | 125.2325 | 5.3023 | 155.6542 | 91.265
3.5589 | 0.29316 | 182.2505 | -0.2625 | 124.7965 | 5.2933 | 155.1716 | 91.1253
3.5596 | 0.29316 | 182.0975 | -0.1058 | 124.5888 | 5.2877 | 154.9384 | 91.0488
3.5605 | 0.29298 | 182.2467 | -0.0866 | 124.6193 | 5.2908 | 154.9938 | 91.1234
3.5612 | 0.29298 | 182.977 | -0.0312 | 124.8073 | 5.3109 | 155.3035 | 91.4885
3.5619 | 0.29279 | 182.5713 | -0.4549 | 125.0958 | 5.298 | 155.5244 | 91.2856
3.5626 | 0.2926 | 182.3927 | -0.3795 | 124.9609 | 5.2917 | 155.3597 | 91.1964
3.5633 | 0.2926 | 182.4923 | -0.101 | 124.7156 | 5.2936 | 155.131 | 91.2461
3.5641 | 0.29242 | 182.8435 | -0.1643 | 124.896 | 5.3026 | 155.3699 | 91.4217
3.5648 | 0.2926 | 182.8675 | -0.558 | 125.2977 | 5.3022 | 155.7756 | 91.4337
3.5655 | 0.29242 | 182.4366 | -0.3094 | 124.9055 | 5.2886 | 155.3116 | 91.2183
3.5661 | 0.2926 | 182.2338 | -0.0835 | 124.6119 | 5.2818 | 154.9842 | 91.1169
3.5668 | 0.2926 | 182.2322 | -0.0967 | 124.6246 | 5.2807 | 154.9966 | 91.1161
3.5677 | 0.29242 | 182.8608 | -0.151 | 124.8885 | 5.2976 | 155.3653 | 91.4304
3.5684 | 0.29223 | 182.6823 | -0.1546 | 124.8326 | 5.2913 | 155.2796 | 91.3411
3.5692 | 0.29186 | 182.6546 | -0.38 | 125.0488 | 5.2893 | 155.4912 | 91.3273
3.5699 | 0.29186 | 182.5269 | 0.023 | 124.6032 | 5.2845 | 155.0244 | 91.2634
3.5706 | 0.29204 | 182.9041 | -0.0417 | 124.7936 | 5.2943 | 155.2777 | 91.4521
3.5713 | 0.29186 | 182.7508 | -0.1786 | 124.8795 | 5.2888 | 155.3379 | 91.3754
3.572 | 0.2913 | 182.4204 | -0.1579 | 124.7487 | 5.2782 | 155.1521 | 91.2102
3.5727 | 0.29111 | 182.5951 | 0.2072 | 124.4418 | 5.2822 | 154.8744 | 91.2976
3.5735 | 0.29111 | 182.7952 | -0.0631 | 124.7788 | 5.2868 | 155.2447 | 91.3976
3.5742 | 0.29074 | 182.8435 | -0.2867 | 125.0186 | 5.2871 | 155.4925 | 91.4217
3.5749 | 0.29092 | 182.5899 | -0.0567 | 124.704 | 5.2787 | 155.1357 | 91.2949
3.5757 | 0.29111 | 182.6894 | -0.3041 | 124.9846 | 5.2803 | 155.4328 | 91.3447
3.5763 | 0.29111 | 182.9151 | 0.0998 | 124.6559 | 5.2859 | 155.1417 | 91.4575
3.577 | 0.2913 | 182.6615 | -0.1522 | 124.8233 | 5.2774 | 155.2669 | 91.3307
3.5777 | 0.2913 | 182.7861 | -0.3271 | 125.0398 | 5.28 | 155.5041 | 91.393
3.5784 | 0.29111 | 182.7338 | -0.2735 | 124.9688 | 5.2775 | 155.4244 | 91.3669
3.5791 | 0.29074 | 182.3279 | 0.0462 | 124.5138 | 5.2646 | 154.9018 | 91.164
3.5799 | 0.29092 | 182.9825 | -0.3768 | 125.155 | 5.2824 | 155.6521 | 91.4912
3.5807 | 0.2913 | 183.1328 | -0.1431 | 124.9713 | 5.2855 | 155.4935 | 91.5664
3.5813 | 0.29111 | 182.8787 | -0.3561 | 125.0997 | 5.2772 | 155.5795 | 91.4394
3.582 | 0.29074 | 182.599 | -0.4245 | 125.0749 | 5.268 | 155.508 | 91.2995
3.5828 | 0.29036 | 183.1013 | -0.0168 | 124.8347 | 5.2814 | 155.3515 | 91.5507
3.5835 | 0.29036 | 183.2762 | -0.3374 | 125.2135 | 5.2853 | 155.7596 | 91.6381
3.5843 | 0.28999 | 182.9207 | 0.0832 | 124.6745 | 5.2739 | 155.1613 | 91.4604
3.5849 | 0.2898 | 182.4901 | -0.1869 | 124.8011 | 5.2605 | 155.2161 | 91.2451
3.5857 | 0.28962 | 183.2953 | -0.1254 | 125.008 | 5.2826 | 155.5572 | 91.6477
3.5865 | 0.28943 | 182.9653 | -0.5393 | 125.3119 | 5.2718 | 155.8061 | 91.4827
3.5871 | 0.28962 | 182.8381 | -0.2395 | 124.9697 | 5.2672 | 155.4427 | 91.419
3.5878 | 0.28924 | 182.962 | 0.122 | 124.6495 | 5.2697 | 155.1432 | 91.481
3.5886 | 0.28924 | 183.137 | -0.2287 | 125.0586 | 5.2736 | 155.5814 | 91.5685
3.5892 | 0.2885 | 182.7811 | -0.0407 | 124.752 | 5.2624 | 155.2155 | 91.3905
3.59 | 0.28831 | 183.0313 | -0.0101 | 124.8048 | 5.2684 | 155.31 | 91.5156
3.5906 | 0.28831 | 182.8533 | -0.0072 | 124.7426 | 5.2623 | 155.2181 | 91.4266
3.5913 | 0.28812 | 182.7252 | 0.362 | 124.3307 | 5.2575 | 154.7849 | 91.3626
3.5921 | 0.28812 | 183.2532 | 0.2234 | 124.6453 | 5.2715 | 155.1875 | 91.6266
3.5928 | 0.28812 | 182.823 | 0.076 | 124.6493 | 5.2582 | 155.1198 | 91.4115
3.5935 | 0.28831 | 182.7713 | 0.3612 | 124.3468 | 5.2556 | 154.8087 | 91.3856
3.5942 | 0.28794 | 182.8447 | 0.0096 | 124.723 | 5.2566 | 155.1971 | 91.4224
3.595 | 0.28775 | 182.8931 | 0.4335 | 124.3152 | 5.2568 | 154.7974 | 91.4465
3.5957 | 0.2885 | 182.9685 | 0.0179 | 124.7559 | 5.2579 | 155.2506 | 91.4842
3.5965 | 0.28831 | 182.6133 | -0.1651 | 124.8205 | 5.2465 | 155.256 | 91.3066
3.5971 | 0.28756 | 182.6862 | 0.0296 | 124.6502 | 5.2476 | 155.0979 | 91.3431
3.5979 | 0.28738 | 182.9364 | -0.135 | 124.8982 | 5.2536 | 155.3876 | 91.4682
3.5986 | 0.287 | 182.9343 | -0.1214 | 124.8839 | 5.2526 | 155.373 | 91.4672
3.5994 | 0.287 | 183.0335 | 0.0622 | 124.7334 | 5.2543 | 155.2389 | 91.5167
3.6 | 0.28682 | 182.6786 | -0.1431 | 124.8204 | 5.2431 | 155.2668 | 91.3393
3.6008 | 0.28644 | 183.2059 | 0.2042 | 124.6489 | 5.2571 | 155.1832 | 91.6029
3.6015 | 0.28626 | 182.6995 | -0.0818 | 124.7661 | 5.2414 | 155.216 | 91.3498
3.6022 | 0.28607 | 182.7733 | -0.0776 | 124.7865 | 5.2425 | 155.2487 | 91.3866
3.6029 | 0.28607 | 182.3683 | 0.0684 | 124.5055 | 5.2299 | 154.9003 | 91.1841
3.6035 | 0.28607 | 182.2408 | -0.0593 | 124.5907 | 5.2252 | 154.9642 | 91.1204
3.6044 | 0.28626 | 182.7182 | 0.0966 | 124.594 | 5.2376 | 155.047 | 91.3591
3.6051 | 0.28644 | 182.818 | 0.0215 | 124.7023 | 5.2394 | 155.172 | 91.409
3.6058 | 0.28663 | 182.4889 | -0.5178 | 125.1319 | 5.2289 | 155.5467 | 91.2444
3.6066 | 0.28644 | 182.6634 | -0.0582 | 124.7305 | 5.2328 | 155.1744 | 91.3317
3.6072 | 0.28626 | 182.7625 | -0.4857 | 125.191 | 5.2346 | 155.6514 | 91.3813
3.608 | 0.28588 | 182.9367 | -0.0917 | 124.8551 | 5.2384 | 155.3446 | 91.4683
3.6086 | 0.28588 | 182.5066 | -0.2101 | 124.8302 | 5.2253 | 155.248 | 91.2533
3.6093 | 0.2857 | 182.9083 | -0.2585 | 125.0125 | 5.2357 | 155.4972 | 91.4541
3.6102 | 0.28532 | 183.0064 | -0.5269 | 125.3136 | 5.2371 | 155.8147 | 91.5032
3.611 | 0.28514 | 183.055 | -0.2876 | 125.0905 | 5.2374 | 155.5997 | 91.5275
3.6117 | 0.28495 | 182.9774 | -0.1371 | 124.9142 | 5.2341 | 155.4104 | 91.4887
3.6122 | 0.28458 | 182.2693 | -0.2998 | 124.8409 | 5.213 | 155.2191 | 91.1347
3.6131 | 0.28476 | 182.8982 | 0.1583 | 124.5924 | 5.2297 | 155.0755 | 91.4491
3.6138 | 0.28458 | 182.972 | -0.1365 | 124.9118 | 5.2308 | 155.4072 | 91.486
3.6145 | 0.2842 | 182.8437 | 0.0043 | 124.7283 | 5.226 | 155.2022 | 91.4218
3.6151 | 0.28383 | 182.3626 | 0.1737 | 124.3986 | 5.2114 | 154.7923 | 91.1813
3.616 | 0.2842 | 182.5379 | 0.2631 | 124.3676 | 5.2151 | 154.7905 | 91.2689
3.6168 | 0.28439 | 182.8895 | -0.191 | 124.9389 | 5.224 | 155.4204 | 91.4448
3.6174 | 0.28458 | 182.8128 | 0.1064 | 124.6159 | 5.2209 | 155.0846 | 91.4064
3.618 | 0.28476 | 182.6101 | -0.1656 | 124.8203 | 5.2142 | 155.2553 | 91.305
3.6187 | 0.28458 | 182.6082 | 0.1811 | 124.473 | 5.2131 | 154.9076 | 91.3041
3.6195 | 0.28439 | 183.1859 | 0.0456 | 124.8011 | 5.2283 | 155.3321 | 91.593
3.6203 | 0.28458 | 182.9073 | -0.0263 | 124.7801 | 5.2193 | 155.2646 | 91.4536
3.621 | 0.28476 | 182.5278 | -0.3036 | 124.9308 | 5.2074 | 155.3521 | 91.2639
3.6215 | 0.28476 | 182.5265 | -0.2196 | 124.8464 | 5.2065 | 155.2675 | 91.2633
3.6224 | 0.28458 | 183.6086 | -0.0608 | 125.0483 | 5.2361 | 155.6498 | 91.8043
3.6231 | 0.28439 | 183.1782 | -0.1969 | 125.041 | 5.2229 | 155.5707 | 91.5891
3.6238 | 0.28364 | 182.9986 | -0.2135 | 124.9978 | 5.2166 | 155.4976 | 91.4993
3.6246 | 0.28327 | 182.8703 | -0.0208 | 124.7624 | 5.2118 | 155.2407 | 91.4351
3.6253 | 0.28327 | 183.1711 | -0.1335 | 124.9753 | 5.2192 | 155.5039 | 91.5856
3.6261 | 0.28308 | 183.0684 | 0.0067 | 124.8009 | 5.2152 | 155.3123 | 91.5342
3.6268 | 0.28271 | 182.9147 | -0.1094 | 124.8658 | 5.2097 | 155.3516 | 91.4573
3.6275 | 0.28271 | 182.535 | 0.3328 | 124.2971 | 5.1979 | 154.7196 | 91.2675
3.6282 | 0.28289 | 182.8111 | -0.0014 | 124.7233 | 5.2047 | 155.1918 | 91.4056
3.6289 | 0.28308 | 183.1125 | -0.169 | 124.9913 | 5.2122 | 155.51 | 91.5562
3.6297 | 0.28346 | 182.7836 | -0.1075 | 124.8201 | 5.2017 | 155.2841 | 91.3918
3.6303 | 0.28308 | 182.9329 | -0.0163 | 124.7788 | 5.2051 | 155.2676 | 91.4665
3.631 | 0.28327 | 182.856 | -0.1892 | 124.926 | 5.2019 | 155.402 | 91.428
3.6318 | 0.28327 | 183.2577 | -0.1632 | 125.0339 | 5.2121 | 155.5769 | 91.6289
3.6325 | 0.28327 | 183.5083 | -0.1402 | 125.0944 | 5.2182 | 155.6791 | 91.7541
3.6332 | 0.28289 | 183.027 | -0.1395 | 124.9333 | 5.2034 | 155.4378 | 91.5135
3.6339 | 0.28252 | 183.1005 | -0.1031 | 124.9215 | 5.2046 | 155.4382 | 91.5503
3.6346 | 0.28215 | 183.1738 | -0.6491 | 125.4919 | 5.2055 | 156.0209 | 91.5869
3.6353 | 0.28159 | 183.1462 | -0.2759 | 125.1096 | 5.2038 | 155.6339 | 91.5731
3.6361 | 0.28177 | 183.2456 | 0.1832 | 124.6836 | 5.2054 | 155.2245 | 91.6228
3.6367 | 0.28121 | 182.9154 | -0.0172 | 124.774 | 5.1951 | 155.2599 | 91.4577
3.6376 | 0.28103 | 183.367 | 0.0224 | 124.885 | 5.2067 | 155.4461 | 91.6835
3.6383 | 0.28084 | 183.0121 | 0.1567 | 124.6324 | 5.1955 | 155.1344 | 91.5061
3.6389 | 0.28084 | 183.0359 | 0.0073 | 124.7897 | 5.1952 | 155.2957 | 91.518
3.6397 | 0.28084 | 182.8073 | -0.0761 | 124.7969 | 5.1876 | 155.2648 | 91.4036
3.6404 | 0.28084 | 183.4108 | 0.1792 | 124.7428 | 5.2037 | 155.3112 | 91.7054
3.6412 | 0.28084 | 183.4594 | -0.0246 | 124.9628 | 5.2039 | 155.5394 | 91.7297
3.6419 | 0.28084 | 182.8529 | -0.0854 | 124.8214 | 5.1857 | 155.2969 | 91.4265
3.6425 | 0.28047 | 182.5483 | -0.0876 | 124.7221 | 5.1761 | 155.1468 | 91.2742
3.6432 | 0.28028 | 182.7229 | -0.1443 | 124.837 | 5.18 | 155.2909 | 91.3615
3.644 | 0.28047 | 183.0492 | -0.1374 | 124.9389 | 5.1881 | 155.4471 | 91.5246
3.6447 | 0.28028 | 182.896 | -0.1137 | 124.8641 | 5.1827 | 155.3468 | 91.448
3.6454 | 0.28028 | 182.7938 | -0.3334 | 125.0498 | 5.1789 | 155.5154 | 91.3969
3.6461 | 0.28028 | 182.5905 | -0.167 | 124.8156 | 5.172 | 155.2474 | 91.2953
3.6469 | 0.28009 | 183.5212 | -0.279 | 125.2379 | 5.1973 | 155.8247 | 91.7606
3.6476 | 0.27972 | 183.0904 | -0.2543 | 125.0696 | 5.184 | 155.5847 | 91.5452
3.6482 | 0.27935 | 182.7858 | -0.196 | 124.9098 | 5.1744 | 155.3741 | 91.3929
3.649 | 0.27897 | 182.834 | 0.0249 | 124.705 | 5.1748 | 155.1773 | 91.417
3.6498 | 0.27897 | 183.0338 | -0.3764 | 125.1729 | 5.1792 | 155.6785 | 91.5169
3.6504 | 0.27916 | 183.0328 | 0.0766 | 124.7196 | 5.1783 | 155.225 | 91.5164
3.6513 | 0.27916 | 182.9805 | -0.5058 | 125.2845 | 5.1755 | 155.7813 | 91.4903
3.652 | 0.2786 | 182.5494 | -0.4008 | 125.0359 | 5.1623 | 155.4608 | 91.2747
3.6528 | 0.2786 | 183.3543 | -0.0302 | 124.9336 | 5.1839 | 155.4926 | 91.6772
3.6534 | 0.27879 | 183.2272 | -0.045 | 124.906 | 5.1794 | 155.4438 | 91.6136
3.6541 | 0.27879 | 182.9735 | -0.1031 | 124.8795 | 5.1712 | 155.3751 | 91.4868
3.6548 | 0.27841 | 182.5681 | -0.179 | 124.8203 | 5.1587 | 155.2484 | 91.2841
3.6555 | 0.27841 | 182.9193 | -0.609 | 125.3674 | 5.1675 | 155.8539 | 91.4596
3.6563 | 0.27841 | 182.8671 | -0.2991 | 125.0401 | 5.1649 | 155.5179 | 91.4336
3.6569 | 0.27823 | 182.6891 | -0.2251 | 124.9068 | 5.159 | 155.3549 | 91.3445
3.6577 | 0.27823 | 182.8638 | -0.0063 | 124.7462 | 5.1628 | 155.2235 | 91.4319
3.6584 | 0.27841 | 183.1902 | -0.3316 | 125.1803 | 5.171 | 155.712 | 91.5951
3.6591 | 0.27841 | 182.8359 | -0.2503 | 124.9809 | 5.16 | 155.4535 | 91.4179
3.6598 | 0.27823 | 183.2623 | -0.2589 | 125.1316 | 5.1709 | 155.6754 | 91.6312
3.6605 | 0.27804 | 182.7565 | -0.2154 | 124.9195 | 5.1557 | 155.379 | 91.3782
3.6613 | 0.27804 | 183.3596 | -0.085 | 124.9902 | 5.1716 | 155.5501 | 91.6798
3.6621 | 0.27785 | 183.0299 | -0.3117 | 125.107 | 5.1611 | 155.612 | 91.515
3.6626 | 0.27767 | 182.8015 | 0.0756 | 124.6436 | 5.1539 | 155.1105 | 91.4007
3.6633 | 0.27729 | 182.648 | -0.2232 | 124.8913 | 5.1485 | 155.3326 | 91.324
3.6641 | 0.27711 | 183.1752 | -0.213 | 125.0568 | 5.1622 | 155.586 | 91.5876
3.665 | 0.27692 | 183.1982 | -0.2391 | 125.0906 | 5.1616 | 155.6236 | 91.5991
3.6657 | 0.27655 | 183.1456 | 0.3151 | 124.5189 | 5.1591 | 155.0432 | 91.5728
3.6663 | 0.27636 | 182.8667 | 0.2593 | 124.4818 | 5.1504 | 154.9596 | 91.4334
3.667 | 0.27655 | 182.6386 | -0.0216 | 124.6866 | 5.1429 | 155.1264 | 91.3193
3.6679 | 0.27636 | 183.1153 | 0.0873 | 124.7366 | 5.1551 | 155.2558 | 91.5576
3.6684 | 0.27599 | 182.6093 | -0.5396 | 125.1949 | 5.14 | 155.6298 | 91.3046
3.6693 | 0.27561 | 182.7832 | -0.049 | 124.7623 | 5.1437 | 155.2261 | 91.3916
3.6699 | 0.27524 | 182.6048 | 0.0885 | 124.5654 | 5.1378 | 154.9995 | 91.3024
3.6707 | 0.27524 | 182.9053 | -0.1786 | 124.9327 | 5.145 | 155.4169 | 91.4527
3.6713 | 0.27505 | 182.2989 | -0.0242 | 124.5761 | 5.1271 | 154.9593 | 91.1495
3.6721 | 0.27505 | 182.9018 | -0.1203 | 124.8732 | 5.1429 | 155.3569 | 91.4509
3.6727 | 0.27505 | 182.6234 | -0.0246 | 124.6847 | 5.1342 | 155.1219 | 91.3117
3.6736 | 0.27505 | 182.7475 | 0.211 | 124.4905 | 5.1365 | 154.9484 | 91.3737
3.6742 | 0.27505 | 182.7462 | 0.1753 | 124.5257 | 5.1356 | 154.9834 | 91.3731
3.6749 | 0.27487 | 182.7693 | 0.1344 | 124.5744 | 5.1351 | 155.0359 | 91.3847
3.6757 | 0.27468 | 182.5657 | 0.0218 | 124.6191 | 5.1282 | 155.0467 | 91.2828
3.6764 | 0.27449 | 182.7654 | -0.2043 | 124.9118 | 5.1328 | 155.3727 | 91.3827
3.6772 | 0.27468 | 182.4617 | -0.157 | 124.7632 | 5.1233 | 155.1735 | 91.2309
3.6779 | 0.27449 | 182.5354 | 0.1193 | 124.5115 | 5.1243 | 154.9341 | 91.2677
3.6787 | 0.27412 | 182.3566 | -0.3357 | 124.907 | 5.1181 | 155.2997 | 91.1783
3.6794 | 0.27393 | 183.1611 | -0.2254 | 125.0648 | 5.1397 | 155.5917 | 91.5805
3.6801 | 0.27375 | 182.8568 | -0.1687 | 124.9067 | 5.1301 | 155.3828 | 91.4284
3.6808 | 0.27375 | 182.704 | -0.5125 | 125.1996 | 5.1248 | 155.6503 | 91.352
3.6814 | 0.27375 | 182.3751 | -0.5544 | 125.1319 | 5.1147 | 155.5277 | 91.1876
3.6822 | 0.27356 | 182.5997 | -0.2007 | 124.8531 | 5.1198 | 155.2863 | 91.2999
3.6829 | 0.27356 | 183.0267 | -0.2122 | 125.0069 | 5.1309 | 155.5113 | 91.5133
3.6836 | 0.27337 | 182.5712 | -0.324 | 124.9669 | 5.1171 | 155.3954 | 91.2856
3.6842 | 0.27337 | 182.595 | -0.3279 | 124.9787 | 5.1168 | 155.4112 | 91.2975
3.685 | 0.273 | 182.4414 | -0.2743 | 124.8739 | 5.1114 | 155.2808 | 91.2207
3.6858 | 0.273 | 182.8428 | -0.347 | 125.0804 | 5.1215 | 155.5542 | 91.4214
3.6864 | 0.27281 | 182.4129 | -0.1539 | 124.744 | 5.1086 | 155.1462 | 91.2064
3.6871 | 0.27281 | 182.1845 | -0.4113 | 124.9253 | 5.1012 | 155.2894 | 91.0922
3.688 | 0.27262 | 182.1823 | -0.1527 | 124.666 | 5.0999 | 155.0297 | 91.0911
3.6887 | 0.27262 | 182.6594 | -0.4101 | 125.0825 | 5.1122 | 155.5257 | 91.3297
3.6893 | 0.27225 | 182.6322 | 0.146 | 124.5173 | 5.1106 | 154.956 | 91.3161
3.6901 | 0.27206 | 182.6049 | -0.1343 | 124.7885 | 5.1087 | 155.2227 | 91.3024
3.6908 | 0.27188 | 182.2 | -0.1067 | 124.626 | 5.0964 | 154.9927 | 91.1
3.6915 | 0.27206 | 182.5009 | -0.5293 | 125.1489 | 5.1037 | 155.5657 | 91.2505
3.6923 | 0.27206 | 182.6 | -0.147 | 124.7995 | 5.1054 | 155.2328 | 91.3
3.693 | 0.27169 | 182.2452 | -0.324 | 124.8584 | 5.0945 | 155.2326 | 91.1226
3.6938 | 0.27132 | 182.3688 | -0.0608 | 124.6364 | 5.0968 | 155.0312 | 91.1844
3.6945 | 0.27132 | 182.5939 | -0.491 | 125.1417 | 5.1021 | 155.574 | 91.297
3.6952 | 0.2715 | 182.4919 | -0.1244 | 124.741 | 5.0982 | 155.1563 | 91.246
3.6958 | 0.27132 | 182.2886 | -0.2147 | 124.7636 | 5.0916 | 155.145 | 91.1443
3.6966 | 0.27113 | 182.4379 | -0.2379 | 124.8365 | 5.0948 | 155.2429 | 91.2189
3.6973 | 0.27113 | 182.94 | -0.2687 | 125.0347 | 5.1077 | 155.5247 | 91.47
3.6981 | 0.27094 | 182.7365 | -0.2445 | 124.9427 | 5.101 | 155.3988 | 91.3683
3.6988 | 0.27057 | 182.6838 | -0.1613 | 124.842 | 5.0984 | 155.2893 | 91.3419
3.6995 | 0.27038 | 182.556 | -0.0187 | 124.6568 | 5.0939 | 155.0828 | 91.278
3.7002 | 0.27038 | 182.4537 | -0.0733 | 124.6773 | 5.09 | 155.0862 | 91.2268
3.7009 | 0.27038 | 182.5277 | -0.3192 | 124.9479 | 5.0911 | 155.3691 | 91.2638
3.7016 | 0.27001 | 182.1225 | -0.2662 | 124.7598 | 5.0789 | 155.1136 | 91.0613
3.7023 | 0.26982 | 182.2466 | -0.1048 | 124.6398 | 5.0813 | 155.0142 | 91.1233
3.7031 | 0.27001 | 182.623 | -0.2924 | 124.9529 | 5.0907 | 155.3901 | 91.3115
3.7037 | 0.26982 | 182.4953 | -0.2019 | 124.8198 | 5.0862 | 155.2357 | 91.2477
3.7045 | 0.26982 | 182.3928 | -0.2489 | 124.8327 | 5.0822 | 155.2315 | 91.1964
3.7053 | 0.27038 | 182.4676 | -0.1967 | 124.8053 | 5.0832 | 155.2166 | 91.2338
3.706 | 0.27038 | 183.0958 | -0.0957 | 124.9137 | 5.0997 | 155.4297 | 91.5479
3.7067 | 0.26982 | 182.9925 | -0.1426 | 124.9263 | 5.0958 | 155.425 | 91.4963
3.7074 | 0.26926 | 182.738 | -0.3441 | 125.043 | 5.0877 | 155.4993 | 91.369
3.7081 | 0.26926 | 182.283 | -0.1309 | 124.6781 | 5.074 | 155.0586 | 91.1415
3.7089 | 0.26926 | 183.012 | -0.2632 | 125.0534 | 5.0933 | 155.5554 | 91.506
3.7096 | 0.26889 | 182.909 | -0.0721 | 124.828 | 5.0894 | 155.3128 | 91.4545
3.7103 | 0.2687 | 182.3529 | -0.1816 | 124.7522 | 5.0729 | 155.1443 | 91.1764
3.7109 | 0.2687 | 182.0996 | -0.6963 | 125.1824 | 5.065 | 155.5324 | 91.0498
3.7117 | 0.2687 | 182.4253 | -0.1401 | 124.7348 | 5.0729 | 155.139 | 91.2126
3.7124 | 0.2687 | 182.6504 | -0.6692 | 125.3389 | 5.0782 | 155.7807 | 91.3252
3.7132 | 0.26833 | 182.7236 | -0.0302 | 124.7244 | 5.0791 | 155.1783 | 91.3618
3.7139 | 0.26814 | 182.2684 | -0.0495 | 124.592 | 5.0655 | 154.97 | 91.1342
3.7145 | 0.26814 | 182.0907 | -0.3388 | 124.822 | 5.0597 | 155.1705 | 91.0453
3.7153 | 0.26814 | 182.3408 | -0.374 | 124.9406 | 5.0655 | 155.3307 | 91.1704
3.716 | 0.26796 | 182.6665 | -0.2824 | 124.9576 | 5.0737 | 155.402 | 91.3333
3.7168 | 0.26777 | 182.3872 | -0.2251 | 124.8072 | 5.0647 | 155.2051 | 91.1936
3.7174 | 0.2674 | 182.3853 | 0.1811 | 124.4004 | 5.0638 | 154.798 | 91.1927
3.7181 | 0.2674 | 182.8875 | -0.1043 | 124.8532 | 5.0768 | 155.3345 | 91.4437
3.7189 | 0.26721 | 182.5328 | 0.1708 | 124.4599 | 5.0658 | 154.882 | 91.2664
3.7197 | 0.26684 | 182.7317 | -0.1278 | 124.8248 | 5.0701 | 155.2801 | 91.3659
3.7203 | 0.26665 | 182.4027 | 0.2942 | 124.2932 | 5.0602 | 154.6936 | 91.2014
3.7212 | 0.26646 | 182.602 | 0.1024 | 124.5514 | 5.0645 | 154.9851 | 91.301
3.7219 | 0.26609 | 182.6501 | 0.1053 | 124.5646 | 5.0648 | 155.0063 | 91.3251
3.7226 | 0.26609 | 182.3715 | 0.0665 | 124.5105 | 5.0561 | 154.9058 | 91.1858
3.7232 | 0.26628 | 182.0935 | 0.1885 | 124.2959 | 5.0476 | 154.6448 | 91.0468
3.724 | 0.26646 | 182.4445 | -0.445 | 125.0463 | 5.0561 | 155.4538 | 91.2223
3.7248 | 0.26665 | 182.5692 | -0.4029 | 125.0458 | 5.0586 | 155.474 | 91.2846
3.7255 | 0.26665 | 182.1647 | -0.6728 | 125.1808 | 5.0464 | 155.5416 | 91.0823
3.726 | 0.26646 | 181.9616 | -0.1881 | 124.6285 | 5.0399 | 154.9554 | 90.9808
3.7268 | 0.26628 | 181.859 | -0.464 | 124.8702 | 5.0361 | 155.18 | 90.9295
3.7275 | 0.26609 | 182.7887 | -0.008 | 124.7241 | 5.0608 | 155.1889 | 91.3944
3.7284 | 0.2659 | 182.5347 | 0.244 | 124.3874 | 5.0525 | 154.8099 | 91.2673
3.7289 | 0.26572 | 181.954 | 0.015 | 124.4229 | 5.0357 | 154.7486 | 90.977
3.7297 | 0.26553 | 181.9771 | -0.2139 | 124.6595 | 5.0353 | 154.989 | 90.9886
3.7305 | 0.26553 | 182.8316 | -0.0177 | 124.7482 | 5.0578 | 155.2201 | 91.4158
3.7312 | 0.26534 | 182.326 | -0.04 | 124.602 | 5.0428 | 154.9896 | 91.163
3.7318 | 0.26516 | 182.0223 | 0.0911 | 124.3696 | 5.0336 | 154.7067 | 91.0111
3.7327 | 0.26534 | 182.1464 | -0.1412 | 124.6433 | 5.0357 | 155.001 | 91.0732
3.7334 | 0.26534 | 182.9255 | -0.4805 | 125.2423 | 5.0563 | 155.7299 | 91.4628
3.7341 | 0.26478 | 182.4445 | 0.2138 | 124.3877 | 5.042 | 154.7951 | 91.2222
3.7348 | 0.26478 | 182.1155 | 0.2546 | 124.2372 | 5.0319 | 154.5898 | 91.0578
3.7354 | 0.2646 | 182.0132 | 0.0007 | 124.4571 | 5.0283 | 154.7926 | 91.0066
3.7363 | 0.26478 | 182.5153 | -0.105 | 124.7301 | 5.041 | 155.1493 | 91.2576
3.737 | 0.2646 | 182.3875 | -0.1541 | 124.7366 | 5.0364 | 155.1345 | 91.1937
3.7376 | 0.26422 | 182.2345 | 0.2295 | 124.302 | 5.0314 | 154.6745 | 91.1172
3.7384 | 0.26385 | 182.081 | 0.1832 | 124.2972 | 5.0261 | 154.6441 | 91.0405
3.7392 | 0.26385 | 182.7086 | 0.3765 | 124.3131 | 5.0422 | 154.7646 | 91.3543
3.7399 | 0.26422 | 182.4812 | 0.4101 | 124.2037 | 5.035 | 154.6172 | 91.2406
3.7406 | 0.26441 | 182.5555 | 0.3306 | 124.3079 | 5.0361 | 154.7339 | 91.2778
3.7412 | 0.2646 | 182.1012 | 0.0188 | 124.4683 | 5.0227 | 154.8185 | 91.0506
3.742 | 0.26441 | 182.5775 | -0.2508 | 124.8967 | 5.0347 | 155.3263 | 91.2888
3.7427 | 0.26385 | 182.4994 | -0.3749 | 124.9948 | 5.0316 | 155.4114 | 91.2497
3.7434 | 0.26366 | 182.5982 | 0.2954 | 124.3575 | 5.0333 | 154.7905 | 91.2991
3.7441 | 0.26347 | 182.0929 | 0.0909 | 124.3935 | 5.0185 | 154.7423 | 91.0464
3.7448 | 0.26329 | 182.0658 | 0.0813 | 124.3941 | 5.0167 | 154.7384 | 91.0329
3.7456 | 0.2631 | 182.5925 | -0.1108 | 124.7618 | 5.0302 | 155.1939 | 91.2963
3.7464 | 0.26291 | 182.389 | -0.1697 | 124.7529 | 5.0235 | 155.1511 | 91.1945
3.7472 | 0.26291 | 182.5383 | 0.1545 | 124.4785 | 5.0265 | 154.9015 | 91.2692
3.7477 | 0.26273 | 182.1591 | 0.1275 | 124.3791 | 5.0152 | 154.7389 | 91.0795
3.7485 | 0.26273 | 182.4846 | -0.3077 | 124.9228 | 5.0231 | 155.3369 | 91.2423
3.7492 | 0.26291 | 182.7603 | -0.312 | 125.019 | 5.0297 | 155.479 | 91.3802
3.7499 | 0.26254 | 182.1288 | -0.1441 | 124.6406 | 5.0114 | 154.9954 | 91.0644
3.7506 | 0.26254 | 182.4042 | -0.0567 | 124.645 | 5.018 | 155.0457 | 91.2021
3.7514 | 0.26235 | 182.8805 | -0.0572 | 124.8043 | 5.0301 | 155.2844 | 91.4403
3.7521 | 0.26217 | 182.8534 | -0.1154 | 124.8535 | 5.0283 | 155.329 | 91.4267
3.7528 | 0.26198 | 182.7508 | 0.0858 | 124.6181 | 5.0245 | 155.0766 | 91.3754
3.7535 | 0.26198 | 182.4724 | 0.0431 | 124.568 | 5.016 | 154.9801 | 91.2362
3.7542 | 0.26198 | 182.5714 | -0.1247 | 124.7688 | 5.0176 | 155.1973 | 91.2857
3.755 | 0.26198 | 182.6957 | -0.1679 | 124.8534 | 5.02 | 155.3027 | 91.3478
3.7557 | 0.26179 | 182.4167 | -0.42 | 125.0125 | 5.0113 | 155.4153 | 91.2083
3.7563 | 0.26161 | 182.0878 | -0.2403 | 124.7232 | 5.0014 | 155.0712 | 91.0439
3.7571 | 0.26142 | 182.7151 | -0.3776 | 125.0697 | 5.0176 | 155.5222 | 91.3576
3.7578 | 0.26142 | 182.5373 | 0.0239 | 124.6089 | 5.0117 | 155.0318 | 91.2687
3.7586 | 0.26105 | 182.6356 | 0.4821 | 124.1835 | 5.0133 | 154.6228 | 91.3178
3.7592 | 0.26105 | 182.2316 | 0.4203 | 124.1106 | 5.0014 | 154.4825 | 91.1158
3.76 | 0.26142 | 182.5324 | 0.3457 | 124.2854 | 5.0085 | 154.7075 | 91.2662
3.7608 | 0.26123 | 182.7569 | -0.0546 | 124.7606 | 5.0136 | 155.2201 | 91.3785
3.7615 | 0.26067 | 182.7293 | 0.2517 | 124.4452 | 5.012 | 154.9001 | 91.3647
3.7621 | 0.26105 | 182.3006 | 0.0172 | 124.5367 | 4.9993 | 154.9201 | 91.1503
3.7628 | 0.26105 | 182.2487 | 0.1577 | 124.3789 | 4.9969 | 154.7537 | 91.1243
3.7636 | 0.26123 | 182.8766 | -0.2644 | 125.0103 | 5.0131 | 155.4897 | 91.4383
3.7643 | 0.26086 | 182.9247 | -0.0328 | 124.7948 | 5.0134 | 155.2822 | 91.4624
3.765 | 0.26049 | 182.57 | -0.2428 | 124.8866 | 5.0027 | 155.3149 | 91.285
3.7658 | 0.25993 | 182.4164 | 0.1234 | 124.4692 | 4.9975 | 154.872 | 91.2082
3.7665 | 0.25974 | 183.0187 | 0.2541 | 124.5393 | 5.013 | 155.0424 | 91.5093
3.7673 | 0.25955 | 182.6139 | -0.1847 | 124.8432 | 5.0008 | 155.2788 | 91.3069
3.7678 | 0.25955 | 182.5371 | -0.0823 | 124.7152 | 4.9979 | 155.138 | 91.2685
3.7686 | 0.25955 | 182.3591 | 0.0524 | 124.5212 | 4.992 | 154.9144 | 91.1796
3.7693 | 0.25955 | 182.9365 | 0.1469 | 124.6191 | 5.0068 | 155.1085 | 91.4682
3.7701 | 0.25955 | 182.7335 | 0.0443 | 124.6541 | 5.0003 | 155.1097 | 91.3668
3.7708 | 0.25974 | 182.4302 | -0.1733 | 124.7706 | 4.991 | 155.1756 | 91.2151
3.7715 | 0.25993 | 182.6052 | -0.089 | 124.7445 | 4.9948 | 155.1787 | 91.3026
3.7722 | 0.25974 | 182.8046 | -0.4159 | 125.138 | 4.9993 | 155.6054 | 91.4023
3.7728 | 0.25937 | 182.5508 | -0.0235 | 124.661 | 4.9915 | 155.0861 | 91.2754
3.7736 | 0.25899 | 182.7498 | 0.1476 | 124.5563 | 4.9958 | 155.0146 | 91.3749
3.7744 | 0.25899 | 182.723 | 0.2608 | 124.4341 | 4.9941 | 154.888 | 91.3615
3.7751 | 0.25881 | 182.6203 | 0.1533 | 124.5074 | 4.9902 | 154.9441 | 91.3101
3.776 | 0.25881 | 182.7442 | 0.1069 | 124.5951 | 4.9925 | 155.0525 | 91.3721
3.7766 | 0.25843 | 182.9435 | 0.2089 | 124.5596 | 4.997 | 155.0502 | 91.4718
3.7774 | 0.25843 | 182.6399 | -0.0397 | 124.707 | 4.9877 | 155.147 | 91.32
3.7779 | 0.25806 | 182.487 | 0.1359 | 124.4804 | 4.9828 | 154.8949 | 91.2435
3.7788 | 0.25806 | 182.8626 | -0.0476 | 124.7892 | 4.9919 | 155.2663 | 91.4313
3.7795 | 0.25787 | 182.609 | -0.4044 | 125.0614 | 4.984 | 155.4963 | 91.3045
3.7801 | 0.25769 | 182.7081 | 0.3167 | 124.3734 | 4.9859 | 154.8247 | 91.354
3.7808 | 0.2575 | 182.3538 | 0.1919 | 124.3801 | 4.9752 | 154.7724 | 91.1769
3.7816 | 0.25731 | 182.2762 | 0.0435 | 124.5027 | 4.9721 | 154.882 | 91.1381
3.7824 | 0.25713 | 182.702 | 0.1015 | 124.5866 | 4.9826 | 155.037 | 91.351
3.7829 | 0.25731 | 182.6508 | -0.0331 | 124.7041 | 4.9804 | 155.1459 | 91.3254
3.7837 | 0.25713 | 182.5733 | 0.1263 | 124.5189 | 4.9773 | 154.9478 | 91.2867
3.7844 | 0.25731 | 182.0687 | 0.1804 | 124.2966 | 4.9626 | 154.6414 | 91.0344
3.7852 | 0.25731 | 182.6709 | -0.1014 | 124.7791 | 4.9779 | 155.2243 | 91.3354
3.7859 | 0.25731 | 182.8708 | -0.1679 | 124.9122 | 4.9824 | 155.3907 | 91.4354
3.7865 | 0.25675 | 182.6167 | -0.0799 | 124.7396 | 4.9746 | 155.1757 | 91.3083
3.7874 | 0.25619 | 182.6641 | 0.1323 | 124.5433 | 4.9748 | 154.9873 | 91.3321
3.7882 | 0.25601 | 182.6369 | -0.0276 | 124.6941 | 4.973 | 155.1336 | 91.3185
3.7889 | 0.25601 | 182.6353 | 0.1316 | 124.5344 | 4.9719 | 154.9736 | 91.3177
3.7896 | 0.25601 | 182.5834 | 0.022 | 124.6267 | 4.9696 | 155.0573 | 91.2917
3.7902 | 0.25601 | 182.431 | -0.0282 | 124.6261 | 4.9645 | 155.0313 | 91.2155
3.791 | 0.25601 | 182.7816 | -0.0804 | 124.7951 | 4.973 | 155.2587 | 91.3908
3.7917 | 0.25582 | 182.6538 | 0.111 | 124.5612 | 4.9686 | 155.0035 | 91.3269
3.7924 | 0.25545 | 182.1484 | -0.1381 | 124.6419 | 4.9539 | 154.9999 | 91.0742
3.7931 | 0.25489 | 182.2717 | -0.0017 | 124.5466 | 4.9563 | 154.9252 | 91.1359
3.7939 | 0.25489 | 182.7229 | 0.2278 | 124.4675 | 4.9676 | 154.9213 | 91.3615
3.7945 | 0.2547 | 182.2934 | 0.3871 | 124.1651 | 4.955 | 154.5473 | 91.1467
3.7953 | 0.25489 | 182.418 | 0.3467 | 124.247 | 4.9574 | 154.65 | 91.209
3.796 | 0.2547 | 182.2399 | 0.6474 | 123.8869 | 4.9516 | 154.2602 | 91.12
3.7968 | 0.2547 | 182.4898 | 0.5694 | 124.0482 | 4.9573 | 154.4632 | 91.2449
3.7975 | 0.2547 | 182.2364 | 0.2119 | 124.3213 | 4.9494 | 154.694 | 91.1182
3.7982 | 0.25489 | 182.1095 | 0.1679 | 124.3229 | 4.9451 | 154.6745 | 91.0548
3.7988 | 0.25451 | 181.9063 | -0.0237 | 124.4468 | 4.9388 | 154.7646 | 90.9531
3.7996 | 0.25433 | 182.6841 | 0.2521 | 124.4303 | 4.9588 | 154.8777 | 91.3421
3.8003 | 0.25433 | 182.3051 | 0.0416 | 124.5145 | 4.9475 | 154.8987 | 91.1525
3.801 | 0.25414 | 182.4793 | 0.3067 | 124.3075 | 4.9513 | 154.7207 | 91.2397
3.8018 | 0.25414 | 182.4021 | -0.1237 | 124.7121 | 4.9481 | 155.1125 | 91.201
3.8026 | 0.25414 | 182.4257 | -0.024 | 124.6203 | 4.9478 | 155.0246 | 91.2128
3.8033 | 0.25433 | 182.2231 | -0.0539 | 124.5827 | 4.9413 | 154.9532 | 91.1116
3.804 | 0.25395 | 182.4977 | 0.2406 | 124.3797 | 4.9478 | 154.796 | 91.2488
3.8046 | 0.25395 | 182.2195 | 0.1026 | 124.425 | 4.9394 | 154.7949 | 91.1097
3.8054 | 0.25433 | 182.8977 | 0.0648 | 124.6888 | 4.9568 | 155.1718 | 91.4489
3.8061 | 0.25433 | 182.871 | 0.0373 | 124.7074 | 4.9551 | 155.1859 | 91.4355
3.8068 | 0.25377 | 182.2396 | -0.167 | 124.7013 | 4.9371 | 155.0746 | 91.1198
3.8075 | 0.25377 | 182.5651 | 0.0077 | 124.6351 | 4.9449 | 155.0626 | 91.2825
3.8083 | 0.25358 | 183.0159 | 0.2577 | 124.5354 | 4.9561 | 155.038 | 91.5079
3.809 | 0.25358 | 182.6369 | -0.0445 | 124.7113 | 4.9449 | 155.1507 | 91.3184
3.8097 | 0.25302 | 182.6092 | 0.3967 | 124.2609 | 4.9432 | 154.6957 | 91.3046
3.8104 | 0.25302 | 182.5323 | 0.1394 | 124.4925 | 4.9402 | 154.9146 | 91.2661
3.8111 | 0.25283 | 182.9831 | 0.167 | 124.6152 | 4.9514 | 155.1124 | 91.4915
3.8119 | 0.25283 | 182.428 | -0.0733 | 124.6705 | 4.9354 | 155.0752 | 91.214
3.8124 | 0.25283 | 182.2757 | 0.3488 | 124.1977 | 4.9305 | 154.577 | 91.1379
3.8132 | 0.25283 | 182.425 | -0.1039 | 124.7001 | 4.9335 | 155.1043 | 91.2125
3.814 | 0.25264 | 182.8506 | -0.012 | 124.7501 | 4.944 | 155.2252 | 91.4253
3.8147 | 0.25227 | 182.8484 | 0.2105 | 124.5269 | 4.9429 | 155.0016 | 91.4242
3.8155 | 0.2519 | 182.5441 | -0.3453 | 124.9813 | 4.9337 | 155.4053 | 91.272
3.8161 | 0.25134 | 182.2649 | 0.1902 | 124.3528 | 4.9252 | 154.7303 | 91.1325
3.8169 | 0.25115 | 181.9861 | 0.1031 | 124.347 | 4.9166 | 154.678 | 90.9931
3.8177 | 0.25115 | 182.4625 | -0.0185 | 124.6274 | 4.9286 | 155.0378 | 91.2313
3.8183 | 0.25096 | 182.1086 | 0.2799 | 124.211 | 4.9181 | 154.5625 | 91.0543
3.819 | 0.25059 | 181.9806 | -0.1357 | 124.584 | 4.9137 | 154.9141 | 90.9903
3.8198 | 0.25059 | 182.1046 | 0.0052 | 124.4844 | 4.916 | 154.8352 | 91.0523
3.8205 | 0.2504 | 182.5304 | 0.1184 | 124.5132 | 4.9266 | 154.9349 | 91.2652
3.8212 | 0.25059 | 182.2524 | 0.0356 | 124.5033 | 4.9181 | 154.8787 | 91.1262
3.8219 | 0.25078 | 181.8991 | -0.0409 | 124.462 | 4.9077 | 154.7785 | 90.9496
3.8226 | 0.25059 | 181.9475 | 0.4108 | 124.0265 | 4.9081 | 154.3511 | 90.9738
3.8234 | 0.25059 | 182.625 | -0.0553 | 124.7184 | 4.9253 | 155.1559 | 91.3125
3.8242 | 0.2504 | 182.6229 | 0.3842 | 124.2782 | 4.9242 | 154.7154 | 91.3115
3.8247 | 0.2504 | 182.1437 | -0.0082 | 124.5109 | 4.9105 | 154.8682 | 91.0718
3.8255 | 0.25059 | 182.243 | 0.1383 | 124.3975 | 4.9123 | 154.7713 | 91.1215
3.8261 | 0.2504 | 182.4677 | 0.4167 | 124.194 | 4.9175 | 154.6053 | 91.2338
3.827 | 0.25003 | 182.5658 | -0.1663 | 124.8097 | 4.919 | 155.2373 | 91.2829
3.8277 | 0.25022 | 182.4387 | 0.1679 | 124.4332 | 4.9146 | 154.8396 | 91.2194
3.8283 | 0.25003 | 182.437 | 0.2297 | 124.3708 | 4.9137 | 154.777 | 91.2185
3.8292 | 0.25022 | 182.5359 | 0.1909 | 124.4425 | 4.9151 | 154.8652 | 91.2679
3.83 | 0.25022 | 182.9367 | -0.2101 | 124.9772 | 4.925 | 155.4666 | 91.4684
3.8305 | 0.2504 | 182.6591 | 0.1411 | 124.5334 | 4.9168 | 154.9766 | 91.3296
3.8313 | 0.2504 | 182.6324 | -0.0382 | 124.7038 | 4.9151 | 155.1425 | 91.3162
3.832 | 0.25059 | 182.4802 | -0.229 | 124.8438 | 4.91 | 155.2572 | 91.2401
3.8328 | 0.25059 | 183.1574 | -0.0161 | 124.8567 | 4.9272 | 155.3829 | 91.5787
3.8335 | 0.2504 | 182.9291 | -0.2743 | 125.0388 | 4.9201 | 155.527 | 91.4646
3.8343 | 0.2504 | 182.8521 | 0.0361 | 124.7027 | 4.917 | 155.1781 | 91.426
3.8348 | 0.25022 | 182.775 | 0.05 | 124.6632 | 4.9142 | 155.1257 | 91.3875
3.8357 | 0.2504 | 183.1759 | -0.1613 | 125.0081 | 4.9239 | 155.5374 | 91.5879
3.8364 | 0.25003 | 183.1233 | 0.0359 | 124.7934 | 4.9215 | 155.3139 | 91.5617
3.837 | 0.24984 | 182.694 | 0.1258 | 124.5604 | 4.9091 | 155.0094 | 91.347
3.8376 | 0.24984 | 182.567 | -0.2696 | 124.9134 | 4.9049 | 155.3413 | 91.2835
3.8386 | 0.24966 | 183.2688 | -0.0125 | 124.8903 | 4.9226 | 155.4351 | 91.6344
3.8391 | 0.24947 | 183.1163 | -0.1556 | 124.9826 | 4.9177 | 155.502 | 91.5582
3.8399 | 0.24947 | 182.7625 | -0.1704 | 124.8794 | 4.9071 | 155.3398 | 91.3812
3.8406 | 0.24947 | 182.9119 | -0.0242 | 124.7831 | 4.9103 | 155.2684 | 91.456
3.8414 | 0.24928 | 183.463 | 0.0148 | 124.9278 | 4.924 | 155.5049 | 91.7315
3.8422 | 0.2491 | 183.3855 | -0.2599 | 125.1767 | 4.9209 | 155.7409 | 91.6927
3.8428 | 0.2491 | 182.8811 | -0.1888 | 124.9374 | 4.9065 | 155.4176 | 91.4405
3.8436 | 0.24891 | 182.5773 | 0.0143 | 124.6331 | 4.8974 | 155.0626 | 91.2887
3.8443 | 0.24872 | 183.2543 | -0.1613 | 125.0344 | 4.9145 | 155.5768 | 91.6272
3.8451 | 0.24835 | 182.9 | 0.0119 | 124.7431 | 4.9041 | 155.2264 | 91.45
3.8458 | 0.24816 | 183.049 | 0.2278 | 124.5769 | 4.9071 | 155.085 | 91.5245
3.8465 | 0.24835 | 182.5447 | 0.2586 | 124.378 | 4.8926 | 154.8021 | 91.2724
3.8471 | 0.24835 | 183.2726 | 0.0119 | 124.8673 | 4.9113 | 155.4127 | 91.6363
3.8479 | 0.24854 | 183.0448 | 0.122 | 124.6813 | 4.9042 | 155.1887 | 91.5224
3.8486 | 0.24872 | 182.9178 | -0.0531 | 124.814 | 4.8998 | 155.3003 | 91.4589
3.8493 | 0.24872 | 182.9919 | -0.0933 | 124.8789 | 4.901 | 155.3775 | 91.4959
3.8501 | 0.24872 | 183.2919 | 0.1247 | 124.7609 | 4.908 | 155.3095 | 91.6459
3.8507 | 0.24816 | 183.3901 | -0.0627 | 124.9811 | 4.9098 | 155.5461 | 91.695
3.8516 | 0.24779 | 183.0103 | -0.0125 | 124.8043 | 4.8984 | 155.306 | 91.5051
3.8521 | 0.2476 | 182.883 | -0.1546 | 124.904 | 4.8943 | 155.3845 | 91.4415
3.8529 | 0.24779 | 183.4096 | -0.5116 | 125.4365 | 4.9074 | 156.0048 | 91.7048
3.8537 | 0.2476 | 183.1311 | -0.091 | 124.9231 | 4.899 | 155.445 | 91.5655
3.8544 | 0.2476 | 183.0038 | -0.334 | 125.1237 | 4.8946 | 155.6243 | 91.5019
3.855 | 0.2476 | 182.776 | -0.3077 | 125.0214 | 4.8877 | 155.4841 | 91.388
3.8558 | 0.24779 | 182.7243 | 0.0916 | 124.6049 | 4.8853 | 155.0589 | 91.3622
3.8566 | 0.2476 | 183.6024 | -0.099 | 125.0882 | 4.9077 | 155.6886 | 91.8012
3.8572 | 0.24723 | 183.0219 | -0.024 | 124.8197 | 4.8913 | 155.3234 | 91.511
3.858 | 0.24723 | 182.9196 | -0.2311 | 124.9927 | 4.8876 | 155.4793 | 91.4598
3.8587 | 0.2476 | 182.8432 | -0.099 | 124.8351 | 4.8846 | 155.309 | 91.4216
3.8594 | 0.2476 | 183.0931 | -0.3219 | 125.1413 | 4.8903 | 155.6568 | 91.5465
3.8601 | 0.24723 | 183.1664 | 0.1536 | 124.6903 | 4.8915 | 155.2181 | 91.5832
3.8608 | 0.24686 | 183.2396 | 0.1028 | 124.7656 | 4.8925 | 155.3055 | 91.6198
3.8616 | 0.24648 | 182.9858 | 0.1353 | 124.6485 | 4.8847 | 155.1461 | 91.4929
3.8623 | 0.2463 | 183.5119 | 0.4187 | 124.5405 | 4.8978 | 155.1258 | 91.7559
3.863 | 0.24592 | 183.6856 | 0.4139 | 124.6032 | 4.9015 | 155.2175 | 91.8428
3.8637 | 0.24574 | 183.0048 | 0.2799 | 124.5103 | 4.8824 | 155.0111 | 91.5024
3.8645 | 0.24592 | 182.7019 | -0.3496 | 125.0388 | 4.8734 | 155.4891 | 91.3509
3.8651 | 0.24592 | 182.5244 | -0.367 | 124.9971 | 4.8678 | 155.4178 | 91.2622
3.8659 | 0.24574 | 183.5029 | -0.1041 | 125.0603 | 4.8929 | 155.6442 | 91.7515
3.8666 | 0.24536 | 183.4504 | -0.1637 | 125.1025 | 4.8905 | 155.6775 | 91.7252
3.8673 | 0.24518 | 182.9959 | -0.0176 | 124.8049 | 4.8775 | 155.3042 | 91.498
3.868 | 0.24499 | 182.4662 | -0.0622 | 124.6729 | 4.8625 | 155.084 | 91.2331
3.8687 | 0.2448 | 183.1934 | 0.2751 | 124.5781 | 4.881 | 155.1103 | 91.5967
3.8695 | 0.2448 | 183.0406 | -0.2283 | 125.0305 | 4.8758 | 155.5373 | 91.5203
3.8702 | 0.24443 | 182.9883 | 0.2234 | 124.5614 | 4.8735 | 155.0595 | 91.4941
3.8709 | 0.24443 | 182.6347 | 0.2531 | 124.4139 | 4.8632 | 154.853 | 91.3173
3.8717 | 0.24406 | 183.4117 | 0.2685 | 124.6575 | 4.8829 | 155.2261 | 91.7058
3.8724 | 0.24406 | 183.2592 | 0.1775 | 124.6977 | 4.8779 | 155.2409 | 91.6296
3.873 | 0.24424 | 182.6296 | 0.0617 | 124.6036 | 4.8603 | 155.0419 | 91.3148
3.8738 | 0.24462 | 182.8045 | 0.077 | 124.6465 | 4.8639 | 155.114 | 91.4022
3.8746 | 0.2448 | 183.1803 | 0.299 | 124.5498 | 4.873 | 155.0799 | 91.5902
3.8753 | 0.24499 | 183.2543 | 0.0665 | 124.807 | 4.8739 | 155.3493 | 91.6272
3.8759 | 0.24499 | 183.0771 | -0.3197 | 125.1341 | 4.8685 | 155.6469 | 91.5385
3.8766 | 0.2448 | 182.6729 | -0.6073 | 125.287 | 4.8568 | 155.7325 | 91.3365
3.8773 | 0.24462 | 183.0733 | -0.364 | 125.1771 | 4.8665 | 155.6893 | 91.5366
3.8781 | 0.24443 | 183.222 | -0.4039 | 125.2666 | 4.8695 | 155.8036 | 91.611
3.8788 | 0.24387 | 183.0688 | 0.0091 | 124.8026 | 4.8646 | 155.3141 | 91.5344
3.8796 | 0.24368 | 183.0918 | 0.0581 | 124.7613 | 4.8641 | 155.2766 | 91.5459
3.8803 | 0.24368 | 183.442 | -0.0453 | 124.9815 | 4.8724 | 155.5551 | 91.721
3.8809 | 0.24349 | 182.8371 | -0.1912 | 124.9257 | 4.8556 | 155.3986 | 91.4186
3.8817 | 0.24331 | 183.011 | -0.2589 | 125.0514 | 4.8592 | 155.5532 | 91.5055
3.8824 | 0.24312 | 183.0847 | 0.1361 | 124.681 | 4.8603 | 155.1951 | 91.5423
3.8832 | 0.24312 | 183.7866 | -0.401 | 125.4521 | 4.8779 | 156.0832 | 91.8933
3.8839 | 0.24275 | 183.5079 | -0.5212 | 125.4794 | 4.8696 | 156.064 | 91.7539
3.8846 | 0.24256 | 182.7771 | -0.2582 | 124.9728 | 4.8493 | 155.4357 | 91.3885
3.8853 | 0.24293 | 182.9019 | -0.2881 | 125.0443 | 4.8517 | 155.5279 | 91.4509
3.8861 | 0.24293 | 183.2519 | -0.1541 | 125.0269 | 4.8599 | 155.5689 | 91.6259
3.8868 | 0.24237 | 183.35 | 0.0512 | 124.8544 | 4.8617 | 155.4127 | 91.675
3.8876 | 0.24256 | 182.8458 | -0.0874 | 124.8249 | 4.8473 | 155.2992 | 91.4229
3.8882 | 0.24275 | 182.9201 | 0.0067 | 124.7556 | 4.8484 | 155.2423 | 91.4601
3.8889 | 0.24256 | 183.5215 | 0.0081 | 124.9547 | 4.8634 | 155.5416 | 91.7608
3.8897 | 0.24256 | 183.1678 | -0.1926 | 125.0375 | 4.8531 | 155.5654 | 91.5839
3.8903 | 0.24219 | 183.1911 | -0.1163 | 124.9689 | 4.8529 | 155.5008 | 91.5955
3.8912 | 0.24219 | 182.8875 | -0.4627 | 125.2142 | 4.8438 | 155.6954 | 91.4438
3.8919 | 0.24219 | 183.489 | -0.5276 | 125.4796 | 4.8587 | 156.0611 | 91.7445
3.8924 | 0.242 | 183.0854 | -0.3348 | 125.1523 | 4.8474 | 155.6665 | 91.5427
3.8932 | 0.24181 | 183.3096 | -0.1239 | 125.0161 | 4.8523 | 155.5677 | 91.6548
3.8939 | 0.24163 | 183.1067 | -0.3142 | 125.1388 | 4.8461 | 155.6566 | 91.5534
3.8947 | 0.24144 | 183.5569 | -0.3493 | 125.324 | 4.8569 | 155.9168 | 91.7785
3.8954 | 0.24107 | 183.3285 | -0.3632 | 125.2618 | 4.8499 | 155.8165 | 91.6642
3.8962 | 0.24088 | 182.849 | -0.2754 | 125.0142 | 4.8363 | 155.489 | 91.4245
3.8969 | 0.24051 | 182.7713 | 0.0747 | 124.6382 | 4.8334 | 155.1001 | 91.3857
3.8977 | 0.24032 | 183.2719 | -0.4695 | 125.3493 | 4.8456 | 155.8946 | 91.636
3.8985 | 0.24032 | 183.1445 | -0.3831 | 125.2204 | 4.8412 | 155.7445 | 91.5723
3.899 | 0.24032 | 182.7411 | -0.3848 | 125.0877 | 4.8298 | 155.5445 | 91.3706
3.8997 | 0.24013 | 182.6638 | -0.2934 | 124.9705 | 4.8268 | 155.4145 | 91.3319
3.9005 | 0.24013 | 183.0391 | -0.336 | 125.1382 | 4.8358 | 155.6447 | 91.5195
3.9012 | 0.24013 | 182.9872 | -0.4726 | 125.2575 | 4.8335 | 155.7554 | 91.4936
3.902 | 0.23976 | 183.0352 | -0.5071 | 125.308 | 4.8338 | 155.8139 | 91.5176
3.9026 | 0.23957 | 182.556 | -0.6302 | 125.2714 | 4.8203 | 155.6974 | 91.278
3.9033 | 0.23939 | 182.4787 | -0.3221 | 124.9376 | 4.8174 | 155.3507 | 91.2393
3.9041 | 0.2392 | 183.13 | -0.2972 | 125.1298 | 4.8336 | 155.6515 | 91.565
3.9048 | 0.23901 | 182.9522 | -0.1134 | 124.8867 | 4.828 | 155.3788 | 91.4761
3.9055 | 0.23883 | 182.9002 | 0.3689 | 124.3871 | 4.8258 | 154.8705 | 91.4501
3.9061 | 0.23864 | 182.7476 | -0.2458 | 124.951 | 4.8209 | 155.4089 | 91.3738
3.907 | 0.23845 | 182.8208 | -0.4201 | 125.1497 | 4.8218 | 155.6198 | 91.4104
3.9077 | 0.23845 | 182.9197 | -0.0969 | 124.8595 | 4.8235 | 155.3461 | 91.4599
3.9083 | 0.23808 | 182.792 | -0.0713 | 124.7913 | 4.8193 | 155.2567 | 91.396
3.9091 | 0.23845 | 182.7155 | -0.057 | 124.7515 | 4.8163 | 155.2041 | 91.3577
3.9098 | 0.23883 | 183.1166 | 0.0866 | 124.7416 | 4.8259 | 155.261 | 91.5583
3.9106 | 0.23883 | 182.939 | -0.3716 | 125.1406 | 4.8203 | 155.6304 | 91.4695
3.9113 | 0.23864 | 183.0126 | -0.3117 | 125.1052 | 4.8214 | 155.6073 | 91.5063
3.912 | 0.23808 | 182.5326 | -0.3343 | 124.9679 | 4.8078 | 155.39 | 91.2663
3.9128 | 0.23808 | 183.3852 | 0.0158 | 124.902 | 4.8293 | 155.4662 | 91.6926
3.9134 | 0.23771 | 182.6293 | -0.1977 | 124.8635 | 4.8085 | 155.3017 | 91.3146
3.9142 | 0.23752 | 182.6272 | 0.0708 | 124.5944 | 4.8075 | 155.0322 | 91.3136
3.9148 | 0.23733 | 182.6506 | -0.1365 | 124.8095 | 4.8073 | 155.2512 | 91.3253
3.9156 | 0.23696 | 183.2261 | 0.1139 | 124.751 | 4.8215 | 155.2887 | 91.6131
3.9163 | 0.23677 | 182.5206 | 0.0852 | 124.5445 | 4.802 | 154.9646 | 91.2603
3.917 | 0.23696 | 182.4944 | 0.0122 | 124.6088 | 4.8005 | 155.0245 | 91.2472
3.9178 | 0.23677 | 182.5426 | -0.2043 | 124.8413 | 4.8007 | 155.2651 | 91.2713
3.9185 | 0.23659 | 182.7919 | -0.0149 | 124.7351 | 4.8064 | 155.2004 | 91.396
3.9191 | 0.23659 | 182.8408 | 0.2263 | 124.5101 | 4.8069 | 154.9836 | 91.4204
3.9199 | 0.23696 | 182.3624 | -0.0572 | 124.6342 | 4.7934 | 155.0279 | 91.1812
3.9206 | 0.23696 | 182.788 | -0.105 | 124.8238 | 4.8037 | 155.2885 | 91.394
3.9214 | 0.23696 | 183.3642 | -0.4474 | 125.3583 | 4.8178 | 155.919 | 91.6821
3.9221 | 0.23677 | 183.1612 | 0.0172 | 124.826 | 4.8116 | 155.3529 | 91.5806
3.9227 | 0.23621 | 182.8824 | -0.1365 | 124.8869 | 4.8034 | 155.3673 | 91.4412
3.9236 | 0.23621 | 182.9056 | -0.2987 | 125.0568 | 4.803 | 155.5411 | 91.4528
3.9243 | 0.23603 | 183.0796 | -0.2955 | 125.1116 | 4.8066 | 155.6249 | 91.5398
3.9251 | 0.23584 | 183.2534 | -0.2292 | 125.1033 | 4.8102 | 155.6455 | 91.6267
3.9258 | 0.23584 | 182.5734 | -0.2728 | 124.9202 | 4.7914 | 155.3491 | 91.2867
3.9264 | 0.2364 | 182.4725 | -0.6257 | 125.2394 | 4.788 | 155.6515 | 91.2362
3.9272 | 0.2364 | 183.3 | -0.1302 | 125.0198 | 4.8088 | 155.5698 | 91.65
3.9279 | 0.23584 | 182.7447 | 0.1778 | 124.5267 | 4.7933 | 154.9842 | 91.3724
3.9287 | 0.23547 | 182.8679 | 0.0641 | 124.6815 | 4.7956 | 155.1595 | 91.434
3.9292 | 0.23547 | 182.7412 | -0.0393 | 124.7427 | 4.7916 | 155.1995 | 91.3706
3.93 | 0.23509 | 183.0653 | -0.0108 | 124.8222 | 4.799 | 155.3331 | 91.5326
3.9307 | 0.23491 | 182.7369 | 0.2253 | 124.4767 | 4.7896 | 154.9328 | 91.3684
3.9314 | 0.23453 | 183.0361 | -0.0024 | 124.8042 | 4.7965 | 155.3102 | 91.5181
3.9321 | 0.23416 | 182.7324 | 0.0033 | 124.6973 | 4.7877 | 155.1527 | 91.3662
3.9328 | 0.23397 | 182.429 | 0.0308 | 124.5687 | 4.7788 | 154.9735 | 91.2145
3.9336 | 0.23379 | 182.8038 | 0.1997 | 124.5247 | 4.7877 | 154.992 | 91.4019
3.9343 | 0.23379 | 182.9027 | 0.1909 | 124.5665 | 4.7894 | 155.0503 | 91.4514
3.935 | 0.23379 | 182.4239 | 0.2244 | 124.3734 | 4.776 | 154.7774 | 91.212
3.9357 | 0.23341 | 183.0245 | 0.3481 | 124.4499 | 4.7908 | 154.954 | 91.5122
3.9365 | 0.23322 | 182.897 | 0.5039 | 124.2516 | 4.7865 | 154.7344 | 91.4485
3.9372 | 0.23304 | 182.468 | 0.5508 | 124.0617 | 4.7744 | 154.4731 | 91.234
3.9379 | 0.23285 | 182.5665 | 0.3673 | 124.2781 | 4.7761 | 154.7059 | 91.2833
3.9386 | 0.23285 | 182.3891 | 0.0724 | 124.5139 | 4.7705 | 154.9121 | 91.1946
3.9395 | 0.23285 | 182.7138 | 0.2333 | 124.4612 | 4.7779 | 154.9135 | 91.3569
3.9401 | 0.23229 | 182.5607 | 0.2086 | 124.4349 | 4.7731 | 154.8617 | 91.2803
3.9408 | 0.23248 | 182.1827 | -0.2563 | 124.7738 | 4.7624 | 155.1376 | 91.0914
3.9415 | 0.23229 | 182.2812 | 0.1706 | 124.3797 | 4.764 | 154.7599 | 91.1406
3.9423 | 0.23229 | 182.9828 | 0.3233 | 124.4609 | 4.7814 | 154.958 | 91.4914
3.9429 | 0.23229 | 182.2781 | 0.1866 | 124.3627 | 4.7623 | 154.7424 | 91.1391
3.9436 | 0.23229 | 182.377 | 0.1107 | 124.4716 | 4.764 | 154.8678 | 91.1885
3.9443 | 0.23192 | 182.2241 | 0.3462 | 124.1852 | 4.7591 | 154.5558 | 91.112
3.9452 | 0.23173 | 182.8247 | 0.533 | 124.1986 | 4.7737 | 154.6694 | 91.4124
3.9459 | 0.23154 | 182.6972 | 0.1823 | 124.5068 | 4.7695 | 154.9563 | 91.3486
3.9466 | 0.23173 | 182.2941 | -0.0352 | 124.5899 | 4.758 | 154.9722 | 91.147
3.9473 | 0.23173 | 182.1669 | 0.072 | 124.4403 | 4.7538 | 154.8015 | 91.0834
3.9481 | 0.23173 | 182.8435 | 0.3108 | 124.427 | 4.7706 | 154.901 | 91.4217
3.9486 | 0.23117 | 182.5398 | 0.2225 | 124.4142 | 4.762 | 154.8375 | 91.2699
3.9495 | 0.23154 | 182.7395 | 0.3804 | 124.3228 | 4.7661 | 154.7794 | 91.3698
3.9501 | 0.23173 | 182.4623 | -0.0854 | 124.6962 | 4.7582 | 155.1066 | 91.2311
3.951 | 0.23154 | 182.9622 | -0.1491 | 124.9265 | 4.7701 | 155.4203 | 91.4811
3.9516 | 0.23136 | 182.433 | 0.1009 | 124.5002 | 4.7554 | 154.9057 | 91.2165
3.9524 | 0.23136 | 182.5317 | 0.1569 | 124.4771 | 4.757 | 154.899 | 91.2659
3.9531 | 0.23117 | 182.4295 | 0.2579 | 124.342 | 4.7536 | 154.7469 | 91.2148
3.9538 | 0.23117 | 182.1768 | -0.1673 | 124.683 | 4.7461 | 155.0458 | 91.0884
3.9546 | 0.23098 | 183.1291 | -0.1486 | 124.9817 | 4.77 | 155.5033 | 91.5646
3.9553 | 0.2308 | 183.0016 | -0.0033 | 124.794 | 4.7657 | 155.2942 | 91.5008
3.9559 | 0.23061 | 182.6484 | -0.0304 | 124.7033 | 4.7558 | 155.1447 | 91.3242
3.9567 | 0.23061 | 182.9479 | -0.0971 | 124.8699 | 4.7626 | 155.3612 | 91.4739
3.9574 | 0.23061 | 182.6198 | 0.0339 | 124.6295 | 4.7531 | 155.0661 | 91.3099
3.9581 | 0.23042 | 182.6932 | -0.219 | 124.9069 | 4.7542 | 155.3558 | 91.3466
3.9588 | 0.23024 | 182.4152 | -0.1742 | 124.7694 | 4.7461 | 155.172 | 91.2076
3.9596 | 0.23005 | 182.4634 | 0.0567 | 124.5546 | 4.7464 | 154.9652 | 91.2317
3.9603 | 0.23005 | 183.1148 | 0.1505 | 124.6779 | 4.7625 | 155.1971 | 91.5574
3.961 | 0.23024 | 182.9377 | -0.213 | 124.9824 | 4.757 | 155.472 | 91.4688
3.9617 | 0.23005 | 182.5591 | -0.2563 | 124.8995 | 4.7462 | 155.326 | 91.2795
3.9624 | 0.22986 | 183.0845 | -0.1546 | 124.973 | 4.759 | 155.4871 | 91.5423
3.9632 | 0.22968 | 183.1327 | -0.2328 | 125.0673 | 4.7593 | 155.5894 | 91.5663
3.9639 | 0.22968 | 183.0559 | -0.0941 | 124.903 | 4.7565 | 155.4123 | 91.528
3.9645 | 0.22968 | 182.6527 | -0.113 | 124.7875 | 4.7452 | 155.2296 | 91.3263
3.9653 | 0.2293 | 182.7758 | 0.0456 | 124.6699 | 4.7475 | 155.1326 | 91.3879
3.9661 | 0.22949 | 183.0004 | 0.0002 | 124.7902 | 4.7523 | 155.2903 | 91.5002
3.9668 | 0.2293 | 183.0236 | 0.1859 | 124.6122 | 4.752 | 155.1162 | 91.5118
3.9675 | 0.22893 | 182.8456 | -0.0309 | 124.7697 | 4.7465 | 155.244 | 91.4228
3.9682 | 0.22874 | 182.5927 | -0.0104 | 124.665 | 4.7392 | 155.0971 | 91.2964
3.969 | 0.22874 | 183.2941 | 0.0292 | 124.8592 | 4.7564 | 155.4082 | 91.6471
3.9696 | 0.22856 | 182.8403 | 0.2273 | 124.5098 | 4.7438 | 154.9832 | 91.4202
3.9703 | 0.22818 | 182.361 | -0.1151 | 124.6925 | 4.7305 | 155.086 | 91.1805
3.971 | 0.22837 | 182.4099 | 0.1201 | 124.4736 | 4.7309 | 154.8752 | 91.205
3.9718 | 0.22818 | 183.1612 | 0.1583 | 124.6858 | 4.7494 | 155.2127 | 91.5806
3.9725 | 0.22818 | 182.7327 | 0.0308 | 124.6705 | 4.7374 | 155.1259 | 91.3664
3.9732 | 0.22781 | 182.8311 | -0.0115 | 124.7456 | 4.7392 | 155.2175 | 91.4155
3.974 | 0.22781 | 182.5029 | -0.0426 | 124.6673 | 4.7297 | 155.0845 | 91.2515
3.9747 | 0.22781 | 183.0537 | -0.1847 | 124.993 | 4.7431 | 155.502 | 91.5269
3.9754 | 0.22762 | 183.1021 | 0.144 | 124.6805 | 4.7435 | 155.1975 | 91.551
3.976 | 0.22725 | 182.7735 | -0.0854 | 124.8004 | 4.7342 | 155.2626 | 91.3868
3.9768 | 0.22725 | 182.7718 | -0.101 | 124.8154 | 4.7332 | 155.2774 | 91.3859
3.9776 | 0.22706 | 182.6693 | -0.0591 | 124.7394 | 4.7295 | 155.1842 | 91.3346
3.9783 | 0.22688 | 182.9437 | 0.1638 | 124.608 | 4.7359 | 155.0986 | 91.4719
3.979 | 0.22669 | 182.766 | 0.1904 | 124.5221 | 4.7304 | 154.9832 | 91.383
3.9798 | 0.2265 | 182.5631 | 0.1302 | 124.5147 | 4.7242 | 154.9419 | 91.2816
3.9805 | 0.2265 | 182.9633 | -0.0292 | 124.8075 | 4.7336 | 155.3014 | 91.4816
3.9813 | 0.22669 | 182.7107 | 0.1761 | 124.518 | 4.7261 | 154.9698 | 91.3554
3.9818 | 0.22632 | 182.6084 | -0.39 | 125.05 | 4.7228 | 155.4848 | 91.3042
3.9826 | 0.2265 | 182.6823 | -0.2945 | 124.9791 | 4.7237 | 155.4262 | 91.3411
3.9833 | 0.22632 | 182.9064 | -0.0302 | 124.7896 | 4.7287 | 155.2739 | 91.4532
3.984 | 0.22632 | 182.4028 | 0.0609 | 124.5306 | 4.7148 | 154.9311 | 91.2014
3.9847 | 0.22613 | 182.2753 | -0.1541 | 124.7031 | 4.7107 | 155.0823 | 91.1377
3.9854 | 0.22632 | 182.3745 | -0.067 | 124.6491 | 4.7124 | 155.0448 | 91.1872
3.9862 | 0.22613 | 182.7992 | -0.3219 | 125.0456 | 4.7224 | 155.5121 | 91.3996
3.9869 | 0.22594 | 182.7471 | -0.3692 | 125.0755 | 4.7202 | 155.5334 | 91.3736
3.9876 | 0.22594 | 182.8712 | -0.0276 | 124.7753 | 4.7226 | 155.2538 | 91.4356
3.9883 | 0.22557 | 182.6179 | -0.5494 | 125.2127 | 4.7152 | 155.649 | 91.309
3.9891 | 0.2252 | 183.0423 | -0.3153 | 125.1201 | 4.7252 | 155.6271 | 91.5212
3.9898 | 0.22501 | 182.7893 | 0.2847 | 124.4358 | 4.7178 | 154.9007 | 91.3947
3.9904 | 0.22501 | 182.5119 | -0.1249 | 124.7529 | 4.7099 | 155.1716 | 91.256
3.9911 | 0.22501 | 182.5354 | 0.1009 | 124.5349 | 4.7096 | 154.9575 | 91.2677
3.9921 | 0.22501 | 183.3115 | 0.1474 | 124.7471 | 4.7285 | 155.299 | 91.6557
3.9928 | 0.22482 | 183.0334 | -0.1314 | 124.9332 | 4.7204 | 155.4388 | 91.5167
3.9934 | 0.22482 | 182.4296 | -0.1182 | 124.7188 | 4.7041 | 155.1237 | 91.2148
3.9941 | 0.22501 | 182.3279 | -0.1947 | 124.7614 | 4.7006 | 155.1494 | 91.164
3.9949 | 0.22501 | 183.2048 | 0.0473 | 124.8117 | 4.7223 | 155.3458 | 91.6024
3.9956 | 0.22501 | 183.1279 | -0.0514 | 124.8847 | 4.7194 | 155.4061 | 91.564
3.9962 | 0.22445 | 182.6736 | -0.3472 | 125.0292 | 4.7069 | 155.4748 | 91.3368
3.9971 | 0.22426 | 183.0982 | -0.0405 | 124.864 | 4.7168 | 155.3804 | 91.5491
3.9978 | 0.22408 | 183.0963 | 0.2012 | 124.6217 | 4.7159 | 155.1377 | 91.5481
3.9985 | 0.22426 | 182.6431 | -0.2762 | 124.948 | 4.7034 | 155.3885 | 91.3216
3.9991 | 0.22445 | 182.6673 | 0.1253 | 124.5546 | 4.7033 | 154.9991 | 91.3336
3.9998 | 0.22426 | 182.4645 | -0.1643 | 124.7766 | 4.6972 | 155.1873 | 91.2323
4.0007 | 0.22408 | 183.3409 | -0.1082 | 125.0126 | 4.7188 | 155.5694 | 91.6705
4.0014 | 0.2237 | 182.6358 | -0.4053 | 125.0747 | 4.6997 | 155.514 | 91.3179
4.0019 | 0.22351 | 182.2828 | -0.0003 | 124.5521 | 4.6899 | 154.9325 | 91.1414
4.0027 | 0.22351 | 182.6326 | 0.0449 | 124.6235 | 4.6981 | 155.0623 | 91.3163
4.0035 | 0.22351 | 183.2583 | -0.2795 | 125.1564 | 4.7131 | 155.6995 | 91.6291
4.004 | 0.22351 | 182.8806 | 0.1507 | 124.6004 | 4.7028 | 155.0805 | 91.4403
4.0048 | 0.22314 | 182.7276 | 0.0861 | 124.614 | 4.6979 | 155.0686 | 91.3638
4.0056 | 0.22295 | 182.7004 | 0.3765 | 124.3146 | 4.6963 | 154.7646 | 91.3502
4.0065 | 0.22277 | 183.3257 | -0.1565 | 125.056 | 4.7113 | 155.6103 | 91.6629
4.0072 | 0.22239 | 182.8717 | -0.0197 | 124.7679 | 4.6988 | 155.2465 | 91.4358
4.0078 | 0.22239 | 182.4435 | -0.0369 | 124.6424 | 4.687 | 155.0496 | 91.2218
4.0085 | 0.22239 | 182.2662 | 0.0143 | 124.5321 | 4.6816 | 154.9098 | 91.1331
4.0093 | 0.22258 | 182.7668 | 0.0354 | 124.6778 | 4.6935 | 155.139 | 91.3834
4.01 | 0.22258 | 182.8405 | -0.1486 | 124.8864 | 4.6945 | 155.3598 | 91.4203
4.0107 | 0.22295 | 182.3629 | -0.2869 | 124.8654 | 4.6815 | 155.2592 | 91.1814
4.0111 | 0.22295 | 183.0396 | -0.3876 | 125.1917 | 4.6983 | 155.6983 | 91.5198
4.0112 | 0.22295 | 182.2362 | -0.1395 | 124.6758 | 4.6776 | 155.0485 | 91.1181
4.0144 | 0.22165 | 182.5531 | -0.1271 | 124.7692 | 4.6819 | 155.1947 | 91.2766
4.0181 | 0.22202 | 182.8468 | -0.2043 | 124.9442 | 4.685 | 155.4187 | 91.4234
4.0217 | 0.22202 | 183.2152 | -0.2558 | 125.1185 | 4.6901 | 155.6544 | 91.6076
4.0251 | 0.22183 | 183.2825 | -0.2752 | 125.1604 | 4.6877 | 155.7075 | 91.6412
4.0287 | 0.2209 | 182.9718 | -0.3972 | 125.1789 | 4.6754 | 155.6742 | 91.4859
4.0325 | 0.21997 | 183.2879 | -0.5142 | 125.4014 | 4.679 | 155.9494 | 91.644
4.0361 | 0.21959 | 183.3797 | -0.1718 | 125.0896 | 4.677 | 155.6529 | 91.6898
4.0396 | 0.21866 | 182.8935 | -0.3697 | 125.1255 | 4.6605 | 155.6078 | 91.4467
4.0433 | 0.2181 | 183.0599 | -0.2828 | 125.0942 | 4.6603 | 155.6041 | 91.5299
4.0468 | 0.21735 | 183.2013 | 0.1134 | 124.7452 | 4.6597 | 155.2787 | 91.6006
4.0505 | 0.21679 | 183.418 | -0.3565 | 125.2874 | 4.6609 | 155.857 | 91.709
4.0541 | 0.21642 | 183.5097 | 0.0579 | 124.9036 | 4.659 | 155.4885 | 91.7548
4.0578 | 0.21586 | 183.0489 | -0.2137 | 125.0216 | 4.6429 | 155.5298 | 91.5244
4.0613 | 0.21549 | 183.0404 | -0.0168 | 124.8219 | 4.6385 | 155.3287 | 91.5202
4.0648 | 0.21567 | 183.2838 | 0.0316 | 124.8546 | 4.6406 | 155.4019 | 91.6419
4.0684 | 0.21493 | 183.1742 | -0.119 | 124.9688 | 4.6336 | 155.4978 | 91.5871
4.0721 | 0.21418 | 183.7665 | 0.0629 | 124.9844 | 4.6442 | 155.6122 | 91.8833
4.0757 | 0.21418 | 183.6582 | -0.014 | 125.0252 | 4.6373 | 155.6349 | 91.8291
4.0792 | 0.21343 | 183.5737 | 0.0586 | 124.9245 | 4.631 | 155.5201 | 91.7868
4.0828 | 0.21287 | 183.0132 | -0.1097 | 124.906 | 4.6127 | 155.4082 | 91.5066
4.0865 | 0.21268 | 182.9041 | -0.4714 | 125.2314 | 4.6056 | 155.7154 | 91.452
4.09 | 0.21212 | 183.4471 | -0.5967 | 125.5378 | 4.6152 | 156.1123 | 91.7236
4.0937 | 0.21156 | 183.7889 | -0.135 | 125.19 | 4.6195 | 155.8215 | 91.8945
4.0972 | 0.21119 | 183.2539 | -0.8655 | 125.7422 | 4.602 | 156.2845 | 91.6269
4.1009 | 0.21063 | 183.0692 | -0.4489 | 125.2641 | 4.5931 | 155.7757 | 91.5346
4.1045 | 0.21007 | 183.361 | 0.2017 | 124.7108 | 4.5963 | 155.271 | 91.6805
4.108 | 0.20951 | 182.9511 | -0.3886 | 125.1646 | 4.5819 | 155.6564 | 91.4755
4.1117 | 0.20858 | 183.3424 | -0.2864 | 125.1929 | 4.5875 | 155.75 | 91.6712
4.1153 | 0.20746 | 183.4326 | -0.3515 | 125.2882 | 4.5856 | 155.8603 | 91.7163
4.1189 | 0.20746 | 183.4246 | -0.3125 | 125.2465 | 4.5813 | 155.8173 | 91.7123
4.1225 | 0.2069 | 183.165 | 0.0641 | 124.7834 | 4.5707 | 155.3109 | 91.5825
4.1261 | 0.20671 | 183.1316 | -0.37 | 125.2064 | 4.5658 | 155.7284 | 91.5658
4.1297 | 0.20671 | 183.1235 | -0.4305 | 125.2642 | 4.5614 | 155.7848 | 91.5618
4.1334 | 0.20596 | 183.6905 | 0.028 | 124.9948 | 4.5714 | 155.6099 | 91.8453
4.1369 | 0.20484 | 183.4051 | -0.1249 | 125.0527 | 4.5603 | 155.6202 | 91.7025
4.1406 | 0.20391 | 183.1946 | -0.2256 | 125.0833 | 4.5509 | 155.6158 | 91.5973
4.144 | 0.20316 | 182.9852 | -0.2338 | 125.0218 | 4.5418 | 155.5193 | 91.4926
4.1476 | 0.20297 | 182.8767 | -0.1314 | 124.8832 | 4.535 | 155.3627 | 91.4383
4.1513 | 0.20167 | 182.9914 | 0.1564 | 124.6338 | 4.5337 | 155.1324 | 91.4957
4.155 | 0.20111 | 183.3331 | 0.4491 | 124.455 | 4.5381 | 155.0106 | 91.6665
4.1585 | 0.20036 | 182.8477 | 0.4646 | 124.2778 | 4.522 | 154.7525 | 91.4239
4.1621 | 0.20017 | 183.0399 | 0.3715 | 124.435 | 4.5228 | 154.9417 | 91.5199
4.1658 | 0.1998 | 183.2566 | 0.1038 | 124.775 | 4.5241 | 155.3177 | 91.6283
4.1693 | 0.19924 | 182.847 | 0.4804 | 124.2619 | 4.51 | 154.7364 | 91.4235
4.1729 | 0.19961 | 183.1152 | 0.0617 | 124.77 | 4.5127 | 155.2892 | 91.5576
4.1766 | 0.19905 | 183.657 | -0.2594 | 125.2717 | 4.5219 | 155.8812 | 91.8285
4.1802 | 0.19831 | 183.3972 | -0.2716 | 125.1974 | 4.5115 | 155.7636 | 91.6986
4.1837 | 0.197 | 183.0864 | 0.3689 | 124.4534 | 4.4999 | 154.9678 | 91.5432
4.1873 | 0.19663 | 183.3783 | -0.0838 | 125.0035 | 4.5031 | 155.5665 | 91.6892
4.1908 | 0.19607 | 183.094 | 0.1536 | 124.6714 | 4.4922 | 155.187 | 91.547
4.1945 | 0.19588 | 183.4611 | -0.0651 | 125.0124 | 4.4971 | 155.5893 | 91.7305
4.1982 | 0.19513 | 183.2513 | -0.3271 | 125.2046 | 4.488 | 155.7465 | 91.6256
4.2018 | 0.19439 | 183.4674 | -0.1075 | 125.0571 | 4.4893 | 155.635 | 91.7337
4.2054 | 0.19382 | 183.5586 | -0.0187 | 124.9987 | 4.4876 | 155.5918 | 91.7793
4.2089 | 0.19326 | 182.8236 | 0.0177 | 124.7174 | 4.4658 | 155.188 | 91.4118
4.2125 | 0.19326 | 182.8655 | -0.2032 | 124.9523 | 4.4628 | 155.4299 | 91.4328
4.2162 | 0.1927 | 183.6827 | 0.2674 | 124.7541 | 4.4788 | 155.3679 | 91.8413
4.2197 | 0.19233 | 183.1735 | 0.0904 | 124.7614 | 4.4625 | 155.2903 | 91.5867
4.2233 | 0.19177 | 183.1143 | -0.1706 | 125.0028 | 4.4571 | 155.5218 | 91.5571
4.227 | 0.19084 | 183.0544 | -0.2798 | 125.0921 | 4.4517 | 155.6012 | 91.5272
4.2305 | 0.19009 | 182.9201 | 0.1112 | 124.6564 | 4.4447 | 155.1431 | 91.4601
4.2342 | 0.18897 | 183.0351 | 0.1045 | 124.7015 | 4.4434 | 155.2074 | 91.5175
4.2378 | 0.18878 | 183.4273 | 0.0235 | 124.9133 | 4.4491 | 155.4845 | 91.7136
4.2414 | 0.18785 | 183.1924 | 0.128 | 124.7306 | 4.4395 | 155.2626 | 91.5962
4.2449 | 0.18804 | 183.1346 | -0.1958 | 125.0351 | 4.4343 | 155.5576 | 91.5673
4.2485 | 0.18785 | 183.2014 | -0.2462 | 125.1078 | 4.432 | 155.6414 | 91.6007
4.2521 | 0.18804 | 183.1938 | 0.1483 | 124.7107 | 4.428 | 155.243 | 91.5969
4.2558 | 0.18673 | 183.6086 | -0.1601 | 125.1576 | 4.4341 | 155.759 | 91.8043
4.2594 | 0.18617 | 183.5746 | 0.2368 | 124.7494 | 4.4294 | 155.3451 | 91.7873
4.263 | 0.18636 | 183.5167 | -0.1766 | 125.1435 | 4.4241 | 155.7296 | 91.7584
4.2665 | 0.18617 | 183.2834 | -0.3149 | 125.204 | 4.4147 | 155.7512 | 91.6417
4.2701 | 0.18561 | 183.1993 | -0.302 | 125.1631 | 4.4089 | 155.6964 | 91.5997
4.2738 | 0.18486 | 183.8905 | -0.3108 | 125.4024 | 4.4217 | 156.0508 | 91.9452
4.2774 | 0.18449 | 183.7817 | -0.3431 | 125.3985 | 4.4153 | 156.0288 | 91.8909
4.281 | 0.18374 | 183.6472 | -0.2464 | 125.257 | 4.4081 | 155.8649 | 91.8236
4.2846 | 0.18318 | 183.7633 | 0.2655 | 124.7839 | 4.4071 | 155.4111 | 91.8816
4.2882 | 0.18225 | 183.5783 | 0.1928 | 124.795 | 4.3988 | 155.3914 | 91.7892
4.2918 | 0.1815 | 183.7692 | 0.3536 | 124.6979 | 4.3996 | 155.3261 | 91.8846
4.2954 | 0.18057 | 183.3093 | 0.0801 | 124.8182 | 4.3849 | 155.3697 | 91.6546
4.299 | 0.17982 | 183.2499 | 0.1268 | 124.7518 | 4.3797 | 155.2934 | 91.625
4.3027 | 0.17982 | 183.3917 | 0.2689 | 124.6569 | 4.3792 | 155.2222 | 91.6958
4.3061 | 0.17982 | 182.7837 | 0.1215 | 124.6017 | 4.3611 | 155.0656 | 91.3919
4.3098 | 0.17907 | 183.8246 | 0.2378 | 124.8324 | 4.382 | 155.4698 | 91.9123
4.3134 | 0.17851 | 183.4404 | 0.634 | 124.3082 | 4.3691 | 154.8816 | 91.7202
4.3171 | 0.17795 | 183.5814 | 0.1229 | 124.8664 | 4.3687 | 155.4632 | 91.7907
4.3207 | 0.17814 | 183.6987 | 0.2429 | 124.7855 | 4.3678 | 155.4019 | 91.8494
4.3242 | 0.17814 | 183.4658 | -0.0866 | 125.0373 | 4.3586 | 155.615 | 91.7329
4.3277 | 0.17758 | 183.657 | -0.1628 | 125.1773 | 4.3595 | 155.7868 | 91.8285
4.3314 | 0.17683 | 183.5474 | -0.1299 | 125.1079 | 4.353 | 155.6992 | 91.7737
4.335 | 0.17553 | 183.762 | -0.0866 | 125.1363 | 4.3543 | 155.7633 | 91.881
4.3385 | 0.17497 | 183.6031 | -0.1546 | 125.1514 | 4.347 | 155.7519 | 91.8016
4.3422 | 0.17441 | 183.744 | 0.3998 | 124.644 | 4.3465 | 155.268 | 91.872
4.3458 | 0.17441 | 183.286 | -0.2232 | 125.1143 | 4.332 | 155.662 | 91.643
4.3494 | 0.17366 | 183.3265 | 0.1912 | 124.7135 | 4.3292 | 155.268 | 91.6632
4.353 | 0.17347 | 184.0431 | 0.0992 | 125.0444 | 4.3425 | 155.7183 | 92.0216
4.3567 | 0.17328 | 184.1844 | 0.015 | 125.1757 | 4.342 | 155.8732 | 92.0922
4.3603 | 0.17179 | 183.9238 | -0.0418 | 125.1458 | 4.3322 | 155.7998 | 91.9619
4.3639 | 0.17142 | 183.6902 | 0.2721 | 124.7541 | 4.3231 | 155.3691 | 91.8451
4.3675 | 0.17086 | 183.7812 | 0.0825 | 124.9741 | 4.3216 | 155.6043 | 91.8906
4.3711 | 0.17104 | 184.2482 | 0.1296 | 125.0826 | 4.3288 | 155.7907 | 92.1241
4.3747 | 0.1703 | 184.0139 | -0.0024 | 125.1366 | 4.3197 | 155.8056 | 92.007
4.3783 | 0.16992 | 183.8803 | -0.0287 | 125.1184 | 4.3129 | 155.7651 | 91.9401
4.3817 | 0.16824 | 183.5948 | 0.2893 | 124.7054 | 4.3027 | 155.3045 | 91.7974
4.3854 | 0.16806 | 183.3862 | -0.1773 | 125.1025 | 4.2941 | 155.6669 | 91.6931
4.389 | 0.16675 | 183.5508 | 0.0959 | 124.8843 | 4.2943 | 155.4761 | 91.7754
4.3927 | 0.16656 | 183.8172 | -0.0086 | 125.0776 | 4.2969 | 155.7138 | 91.9086
4.3962 | 0.16619 | 183.8585 | -0.0711 | 125.1539 | 4.2943 | 155.797 | 91.9292
4.3999 | 0.16582 | 183.6497 | -0.2254 | 125.2387 | 4.2857 | 155.847 | 91.8249
4.4035 | 0.16414 | 183.1142 | 0.0617 | 124.7732 | 4.2697 | 155.2922 | 91.5571
4.407 | 0.16395 | 183.2059 | 0.0251 | 124.8404 | 4.2683 | 155.3748 | 91.603
4.4106 | 0.16376 | 183.797 | 0.0677 | 124.9949 | 4.2785 | 155.6277 | 91.8985
4.4143 | 0.16376 | 183.5139 | -0.2187 | 125.1869 | 4.2681 | 155.7725 | 91.7569
4.4179 | 0.16395 | 183.9308 | -0.0055 | 125.1127 | 4.2743 | 155.7678 | 91.9654
4.4215 | 0.1632 | 183.7466 | -0.0141 | 125.0599 | 4.2665 | 155.6844 | 91.8733
4.4251 | 0.16227 | 183.712 | -0.1199 | 125.1543 | 4.2621 | 155.773 | 91.856
4.4287 | 0.16189 | 183.9779 | 0.0038 | 125.1193 | 4.2647 | 155.7822 | 91.9889
4.4322 | 0.16096 | 183.7937 | 0.0492 | 125.0126 | 4.257 | 155.6449 | 91.8969
4.4359 | 0.16133 | 183.861 | -0.5518 | 125.6359 | 4.2549 | 156.2794 | 91.9305
4.4395 | 0.1604 | 183.6765 | -0.4149 | 125.4376 | 4.2471 | 156.0504 | 91.8383
4.443 | 0.15947 | 183.3173 | -0.3283 | 125.2314 | 4.2353 | 155.7843 | 91.6586
4.4467 | 0.15872 | 183.932 | -0.1048 | 125.2129 | 4.2459 | 155.8682 | 91.966
4.4503 | 0.1576 | 183.8971 | 0.1587 | 124.9379 | 4.2416 | 155.5874 | 91.9485
4.4539 | 0.15723 | 183.289 | 0.4493 | 124.4446 | 4.224 | 154.9928 | 91.6445
4.4574 | 0.15667 | 183.2303 | 0.2253 | 124.6491 | 4.2192 | 155.1875 | 91.6151
4.461 | 0.15629 | 183.2216 | -0.0941 | 124.9656 | 4.2155 | 155.5026 | 91.6108
4.4647 | 0.15517 | 183.1865 | -0.0838 | 124.9437 | 4.2112 | 155.4748 | 91.5933
4.4684 | 0.15443 | 183.4764 | 0.1353 | 124.8214 | 4.2142 | 155.4008 | 91.7382
4.472 | 0.15461 | 183.294 | 0.1541 | 124.7417 | 4.2066 | 155.2907 | 91.647
4.4754 | 0.15368 | 183.2098 | 0.1251 | 124.7428 | 4.2013 | 155.2777 | 91.6049
4.479 | 0.15312 | 183.3005 | 0.2989 | 124.5993 | 4.1999 | 155.1493 | 91.6503
4.4828 | 0.15256 | 183.5907 | 0.4651 | 124.5298 | 4.203 | 155.1283 | 91.7954
4.4863 | 0.15274 | 183.3834 | -0.1288 | 125.0546 | 4.1948 | 155.6185 | 91.6917
4.4899 | 0.15162 | 183.598 | 0.2024 | 124.7951 | 4.1962 | 155.3947 | 91.799
4.4936 | 0.15144 | 183.3399 | -0.4192 | 125.3307 | 4.1868 | 155.8873 | 91.67
4.4971 | 0.1505 | 183.2306 | 0.2072 | 124.6679 | 4.181 | 155.2064 | 91.6153
4.5007 | 0.14938 | 182.7466 | 0.2933 | 124.4206 | 4.1665 | 154.8783 | 91.3733
4.5044 | 0.14994 | 183.6375 | 0.2134 | 124.7974 | 4.1833 | 155.4037 | 91.8188
4.508 | 0.14994 | 183.829 | 0.4082 | 124.6664 | 4.1842 | 155.3046 | 91.9145
4.5115 | 0.1492 | 183.5704 | -0.2333 | 125.2218 | 4.175 | 155.8169 | 91.7852
4.5151 | 0.14882 | 183.6364 | -0.0433 | 125.0539 | 4.1731 | 155.6599 | 91.8182
4.5186 | 0.14789 | 183.627 | -0.0769 | 125.0844 | 4.1695 | 155.6889 | 91.8135
4.5224 | 0.14677 | 183.6165 | -0.0481 | 125.0522 | 4.1657 | 155.655 | 91.8082
4.526 | 0.14602 | 183.5323 | -0.0981 | 125.0742 | 4.1604 | 155.663 | 91.7662
4.5296 | 0.14546 | 182.9995 | 0.1579 | 124.6407 | 4.1449 | 155.1406 | 91.4997
4.533 | 0.14546 | 183.341 | -0.2311 | 125.1435 | 4.1494 | 155.7004 | 91.6705
4.5367 | 0.14565 | 183.4328 | -0.3673 | 125.3103 | 4.148 | 155.8824 | 91.7164
4.5404 | 0.14509 | 183.8227 | -0.0132 | 125.0862 | 4.1534 | 155.7233 | 91.9113
4.544 | 0.14397 | 183.688 | 0.0277 | 125.0005 | 4.147 | 155.6152 | 91.844
4.5475 | 0.14322 | 183.7536 | 0.3194 | 124.7308 | 4.1452 | 155.3564 | 91.8768
4.5511 | 0.1421 | 183.4692 | 0.4646 | 124.4909 | 4.1354 | 155.0691 | 91.7346
4.5548 | 0.14154 | 183.3603 | 0.4455 | 124.4737 | 4.1295 | 155.0338 | 91.6801
4.5583 | 0.14173 | 183.6269 | -0.001 | 125.0091 | 4.1322 | 155.6136 | 91.8134
4.562 | 0.14061 | 183.8162 | 0.4541 | 124.6172 | 4.1331 | 155.2532 | 91.9081
4.5656 | 0.14023 | 183.0844 | 0.391 | 124.4364 | 4.1133 | 154.9505 | 91.5422
4.5691 | 0.14042 | 183.052 | -0.0378 | 124.8544 | 4.1093 | 155.3631 | 91.526
4.5727 | 0.13949 | 183.6156 | 0.01 | 124.9946 | 4.1186 | 155.5972 | 91.8078
4.5764 | 0.13911 | 183.7564 | 0.2852 | 124.7663 | 4.1184 | 155.3924 | 91.8782
4.58 | 0.13799 | 183.8461 | 0.2758 | 124.8057 | 4.1171 | 155.4468 | 91.923
4.5836 | 0.13781 | 183.3888 | -0.0445 | 124.9736 | 4.1035 | 155.5385 | 91.6944
4.587 | 0.13669 | 182.9803 | 0.1521 | 124.641 | 4.0912 | 155.1377 | 91.4902
4.5908 | 0.13613 | 183.2951 | 0.1692 | 124.7289 | 4.0948 | 155.278 | 91.6475
4.5944 | 0.13519 | 183.4847 | 0.412 | 124.5494 | 4.0957 | 155.1301 | 91.7423
4.598 | 0.13463 | 183.5006 | 0.0175 | 124.9492 | 4.0928 | 155.5327 | 91.7503
4.6016 | 0.13426 | 183.5667 | 0.044 | 124.9448 | 4.091 | 155.5392 | 91.7833
4.6052 | 0.13351 | 183.4824 | -0.1656 | 125.1264 | 4.0858 | 155.7068 | 91.7412
4.6087 | 0.13295 | 182.9752 | -0.0866 | 124.8783 | 4.0713 | 155.3742 | 91.4876
4.6123 | 0.13239 | 183.016 | 0.1507 | 124.6547 | 4.069 | 155.1574 | 91.508
4.616 | 0.13202 | 183.5054 | -0.3728 | 125.3414 | 4.0765 | 155.9256 | 91.7527
4.6197 | 0.1322 | 183.4976 | 0.0211 | 124.9449 | 4.073 | 155.5278 | 91.7488
4.6232 | 0.13183 | 183.6884 | -0.099 | 125.1286 | 4.0741 | 155.7433 | 91.8442
4.6267 | 0.13202 | 183.5064 | -0.0897 | 125.0586 | 4.0668 | 155.643 | 91.7532
4.6303 | 0.13108 | 183.4717 | -0.3596 | 125.317 | 4.0628 | 155.8957 | 91.7358
4.6341 | 0.13052 | 184.3094 | -0.1148 | 125.3515 | 4.078 | 156.0698 | 92.1547
4.6376 | 0.12978 | 183.6772 | -0.3747 | 125.4008 | 4.0608 | 156.0137 | 91.8386
4.6411 | 0.12903 | 183.6433 | 0.0533 | 124.9616 | 4.0569 | 155.5688 | 91.8217
4.6449 | 0.12847 | 184.0324 | -0.2379 | 125.3825 | 4.0621 | 156.0546 | 92.0162
4.6484 | 0.1281 | 183.5256 | -0.2417 | 125.2174 | 4.0478 | 155.805 | 91.7628
4.652 | 0.12866 | 183.668 | -0.1915 | 125.2146 | 4.0477 | 155.826 | 91.834
4.6556 | 0.12847 | 184.2822 | -0.6822 | 125.9101 | 4.058 | 156.6238 | 92.1411
4.6592 | 0.12772 | 184.1234 | -0.3666 | 125.5416 | 4.0513 | 156.2289 | 92.0617
4.6628 | 0.12716 | 183.8901 | -0.4671 | 125.5644 | 4.0429 | 156.2127 | 91.945
4.6663 | 0.12642 | 183.856 | -0.4549 | 125.5409 | 4.0391 | 156.1836 | 91.928
4.67 | 0.12567 | 184.3943 | -0.4961 | 125.7616 | 4.0477 | 156.494 | 92.1972
4.6736 | 0.12623 | 184.5863 | -0.814 | 126.1435 | 4.0486 | 156.9079 | 92.2931
4.6772 | 0.1253 | 184.0537 | -0.5422 | 125.6942 | 4.0338 | 156.3698 | 92.0268
4.6807 | 0.12474 | 184.1942 | -0.5986 | 125.7975 | 4.0337 | 156.4965 | 92.0971
4.6844 | 0.12417 | 183.7866 | -0.4914 | 125.5545 | 4.0216 | 156.1856 | 91.8933
4.688 | 0.1238 | 183.9273 | -0.0722 | 125.1822 | 4.0215 | 155.8368 | 91.9636
4.6916 | 0.12324 | 184.2418 | -0.5939 | 125.8088 | 4.0252 | 156.5158 | 92.1209
4.6953 | 0.12231 | 184.1074 | -0.9341 | 126.1043 | 4.019 | 156.7889 | 92.0537
4.6989 | 0.12175 | 184.0484 | -0.3479 | 125.4985 | 4.0145 | 156.1733 | 92.0242
4.7024 | 0.12137 | 184.0648 | -0.1795 | 125.3356 | 4.0118 | 156.0131 | 92.0324
4.7061 | 0.121 | 183.9065 | -0.8757 | 125.9791 | 4.0052 | 156.6302 | 91.9533
4.7096 | 0.12025 | 184.3452 | -0.7788 | 126.0285 | 4.0116 | 156.7527 | 92.1726
4.7133 | 0.11932 | 184.3105 | 0.112 | 125.1262 | 4.0077 | 155.8446 | 92.1552
4.7169 | 0.11932 | 184.1531 | -0.5453 | 125.7311 | 4.0011 | 156.4232 | 92.0765
4.7204 | 0.11839 | 183.6458 | -0.173 | 125.1898 | 3.987 | 155.7974 | 91.8229
4.724 | 0.11783 | 183.6119 | -0.1786 | 125.1841 | 3.9832 | 155.7861 | 91.8059
4.7277 | 0.11727 | 183.9758 | -0.7102 | 125.8371 | 3.9879 | 156.4997 | 91.9879
4.7313 | 0.11671 | 183.7428 | -0.4769 | 125.5262 | 3.9797 | 156.15 | 91.8714
4.7348 | 0.11671 | 184.0085 | -0.5386 | 125.6764 | 3.9824 | 156.3445 | 92.0042
4.7383 | 0.11652 | 183.8759 | -0.4039 | 125.4975 | 3.9765 | 156.1435 | 91.9379
4.7421 | 0.11596 | 183.7419 | -0.4676 | 125.5167 | 3.9704 | 156.1403 | 91.871
4.7456 | 0.11577 | 184.2562 | -0.3924 | 125.6129 | 3.9785 | 156.3223 | 92.1281
4.7493 | 0.11484 | 184.0722 | -0.2853 | 125.4446 | 3.9713 | 156.1233 | 92.0361
4.7529 | 0.1139 | 184.2116 | -0.4288 | 125.6346 | 3.9712 | 156.3366 | 92.1058
4.7564 | 0.11316 | 183.7048 | 0.1608 | 124.8762 | 3.9573 | 155.4937 | 91.8524
4.76 | 0.11241 | 183.3472 | -0.257 | 125.1748 | 3.9465 | 155.7327 | 91.6736
4.7636 | 0.11278 | 183.4642 | -0.3757 | 125.3325 | 3.946 | 155.9099 | 91.7321
4.7673 | 0.11166 | 184.225 | -0.625 | 125.8355 | 3.9592 | 156.5397 | 92.1125
4.7709 | 0.11092 | 183.7679 | -0.1103 | 125.1685 | 3.9463 | 155.7965 | 91.884
4.7745 | 0.11036 | 183.9579 | -0.0864 | 125.208 | 3.9474 | 155.8676 | 91.9789
4.778 | 0.10961 | 183.6999 | -0.0187 | 125.0544 | 3.9389 | 155.6711 | 91.85
4.7816 | 0.10905 | 183.3177 | 0.0235 | 124.8849 | 3.9276 | 155.4378 | 91.6589
4.7853 | 0.10849 | 183.98 | 0.1225 | 125.0067 | 3.9387 | 155.67 | 91.99
4.7889 | 0.10849 | 183.5243 | 0.0596 | 124.9177 | 3.9259 | 155.5051 | 91.7622
4.7924 | 0.10718 | 183.7378 | -0.1297 | 125.1783 | 3.9275 | 155.8012 | 91.8689
4.7962 | 0.10681 | 183.2314 | -0.0635 | 124.9433 | 3.9135 | 155.4819 | 91.6157
4.7997 | 0.10625 | 183.1976 | -0.1565 | 125.0251 | 3.9098 | 155.558 | 91.5988
4.8032 | 0.10588 | 183.3135 | 0.1316 | 124.7757 | 3.9094 | 155.3279 | 91.6568
4.8068 | 0.10588 | 183.7777 | 0.0775 | 124.9845 | 3.9163 | 155.6141 | 91.8889
4.8106 | 0.10532 | 183.5943 | -0.436 | 125.4369 | 3.9093 | 156.036 | 91.7972
4.8141 | 0.10457 | 183.9827 | 0.0203 | 125.1102 | 3.9146 | 155.774 | 91.9914
4.8177 | 0.10401 | 183.6505 | -0.3991 | 125.4189 | 3.9045 | 156.0273 | 91.8253
4.8213 | 0.10438 | 183.6183 | -0.6372 | 125.6462 | 3.9009 | 156.2493 | 91.8091
4.8249 | 0.1027 | 183.806 | -0.4013 | 125.4731 | 3.9018 | 156.1074 | 91.903
4.8284 | 0.10233 | 183.2755 | -0.2037 | 125.0987 | 3.8876 | 155.6446 | 91.6377
4.832 | 0.10289 | 183.4672 | -0.3068 | 125.2656 | 3.8888 | 155.8435 | 91.7336
4.8357 | 0.10158 | 183.4566 | -0.1154 | 125.0708 | 3.8855 | 155.6469 | 91.7283
4.8393 | 0.10121 | 183.597 | -0.2713 | 125.2735 | 3.8855 | 155.8731 | 91.7985
4.8429 | 0.10083 | 183.7126 | -0.4972 | 125.538 | 3.885 | 156.1568 | 91.8563
4.8464 | 0.10009 | 183.5046 | 0.0052 | 124.9663 | 3.8777 | 155.5504 | 91.7523
4.8502 | 0.099153 | 183.569 | 0.0148 | 124.9783 | 3.876 | 155.5731 | 91.7845
4.8536 | 0.098967 | 183.3373 | -0.2474 | 125.1633 | 3.8683 | 155.7195 | 91.6686
4.8572 | 0.09822 | 183.1788 | 0.2136 | 124.6496 | 3.862 | 155.1794 | 91.5894
4.8609 | 0.097473 | 183.7158 | -0.3087 | 125.3509 | 3.8703 | 155.9702 | 91.8579
4.8646 | 0.096912 | 183.1103 | -0.3421 | 125.1825 | 3.8545 | 155.7009 | 91.5552
4.8681 | 0.095605 | 182.6281 | -0.3072 | 124.9871 | 3.8415 | 155.4251 | 91.3141
4.8717 | 0.095605 | 182.5704 | -0.1263 | 124.7869 | 3.8374 | 155.2153 | 91.2852
4.8754 | 0.095419 | 183.158 | 0.0864 | 124.7701 | 3.8468 | 155.2964 | 91.579
4.879 | 0.094858 | 183.2483 | -0.0462 | 124.9329 | 3.8458 | 155.4742 | 91.6242
4.8826 | 0.093738 | 182.8657 | 0.1577 | 124.6015 | 3.8349 | 155.0792 | 91.4329
4.8861 | 0.093365 | 182.6088 | 0.0311 | 124.6425 | 3.8267 | 155.0774 | 91.3044
4.8897 | 0.092804 | 182.8481 | 0.1622 | 124.5912 | 3.8287 | 155.0659 | 91.424
4.8934 | 0.092058 | 182.8882 | -0.0737 | 124.8406 | 3.8267 | 155.322 | 91.4441
4.8969 | 0.091311 | 183.0279 | -0.2101 | 125.0237 | 3.8267 | 155.5283 | 91.514
4.9005 | 0.09075 | 182.8699 | -0.279 | 125.0399 | 3.8205 | 155.5183 | 91.435
4.9042 | 0.090004 | 182.4381 | -0.3953 | 125.0124 | 3.8085 | 155.4187 | 91.2191
4.9077 | 0.08963 | 182.5539 | 0.1804 | 124.4753 | 3.8082 | 154.901 | 91.277
4.9113 | 0.08907 | 182.1228 | 0.143 | 124.3691 | 3.7964 | 154.7229 | 91.0614
4.915 | 0.088696 | 182.7346 | -0.2924 | 125.0084 | 3.8062 | 155.4642 | 91.3673
4.9186 | 0.087949 | 182.5265 | 0.1397 | 124.507 | 3.799 | 154.9281 | 91.2632
4.9221 | 0.087576 | 182.2947 | 0.0399 | 124.5296 | 3.7914 | 154.9121 | 91.1473
4.9257 | 0.087203 | 182.2114 | 0.1283 | 124.4135 | 3.7868 | 154.7821 | 91.1057
4.9292 | 0.086456 | 182.4505 | 0.0521 | 124.5695 | 3.789 | 154.9779 | 91.2253
4.933 | 0.085895 | 183.012 | -0.0534 | 124.8622 | 3.7977 | 155.3642 | 91.506
4.9365 | 0.085522 | 182.3332 | -0.0082 | 124.5908 | 3.7808 | 154.9797 | 91.1666
4.9402 | 0.085895 | 182.7973 | 0.0287 | 124.7085 | 3.7876 | 155.1748 | 91.3987
4.9437 | 0.085522 | 182.8135 | 0.01 | 124.7327 | 3.7851 | 155.2016 | 91.4067
4.9473 | 0.085522 | 182.7062 | -0.4183 | 125.1252 | 3.7801 | 155.5762 | 91.3531
4.9509 | 0.084962 | 182.4242 | -0.1216 | 124.7345 | 3.7715 | 155.1386 | 91.2121
4.9546 | 0.084402 | 183.2092 | -0.0225 | 124.8972 | 3.7849 | 155.4321 | 91.6046
4.9583 | 0.083841 | 183.1751 | 0.1497 | 124.7137 | 3.7812 | 155.2428 | 91.5875
4.9619 | 0.082721 | 182.8673 | -0.2847 | 125.0456 | 3.7721 | 155.5234 | 91.4336
4.9653 | 0.082534 | 182.7848 | 0.3469 | 124.3865 | 3.7677 | 154.8506 | 91.3924
4.9689 | 0.082161 | 182.2302 | -0.0627 | 124.6113 | 3.7535 | 154.983 | 91.1151
4.9727 | 0.082348 | 183.0905 | -0.3676 | 125.2029 | 3.7683 | 155.718 | 91.5452
4.9762 | 0.081974 | 183.2555 | -0.3331 | 125.2235 | 3.7689 | 155.766 | 91.6277
4.9798 | 0.08104 | 182.7 | -0.2068 | 124.9121 | 3.7547 | 155.3621 | 91.35
4.9833 | 0.08104 | 182.99 | -0.2099 | 125.0118 | 3.758 | 155.5102 | 91.495
4.987 | 0.080107 | 183.104 | 0.1323 | 124.7078 | 3.7575 | 155.2251 | 91.552
4.9906 | 0.07936 | 183.2186 | -0.2582 | 125.1365 | 3.757 | 155.6729 | 91.6093
4.9942 | 0.078426 | 183.1097 | 0.174 | 124.6681 | 3.752 | 155.1864 | 91.5548
4.9978 | 0.077866 | 182.6541 | -0.0697 | 124.76 | 3.7399 | 155.2024 | 91.3271
5.0014 | 0.07824 | 182.5227 | -0.4767 | 125.1232 | 3.7345 | 155.5436 | 91.2614
5.0049 | 0.076186 | 182.3127 | 0.2701 | 124.3066 | 3.7275 | 154.692 | 91.1564
5.0086 | 0.076186 | 182.9494 | -0.152 | 124.9409 | 3.7377 | 155.4325 | 91.4747
5.0122 | 0.075625 | 182.494 | 0.1674 | 124.4698 | 3.7257 | 154.8854 | 91.247
5.0159 | 0.075065 | 182.4103 | 0.0536 | 124.5557 | 3.7211 | 154.9574 | 91.2051
5.0193 | 0.075625 | 182.5771 | 0.0567 | 124.6082 | 3.7219 | 155.0377 | 91.2886
5.0229 | 0.075065 | 182.5185 | -0.1086 | 124.754 | 3.718 | 155.1738 | 91.2593
5.0266 | 0.074132 | 183.0789 | -0.1778 | 125.0101 | 3.7266 | 155.5232 | 91.5394
5.0303 | 0.075065 | 182.7748 | -0.3738 | 125.1046 | 3.7176 | 155.5671 | 91.3874
5.0339 | 0.073945 | 183.0375 | -0.3225 | 125.141 | 3.7203 | 155.6473 | 91.5188
5.0374 | 0.073011 | 183.028 | 0.1062 | 124.7092 | 3.7174 | 155.2139 | 91.514
5.041 | 0.072077 | 182.919 | -0.0584 | 124.8376 | 3.7125 | 155.3241 | 91.4595
5.0447 | 0.071331 | 182.9095 | -0.057 | 124.8331 | 3.7095 | 155.318 | 91.4548
5.0482 | 0.070584 | 182.9249 | -0.1314 | 124.9127 | 3.7071 | 155.4002 | 91.4625
5.0518 | 0.070397 | 183.0405 | -0.1711 | 124.991 | 3.7068 | 155.4977 | 91.5203
5.0555 | 0.069837 | 182.8826 | 0.1392 | 124.6281 | 3.7008 | 155.1085 | 91.4413
5.059 | 0.069277 | 182.5515 | -0.1658 | 124.8228 | 3.6915 | 155.248 | 91.2758
5.0626 | 0.068343 | 183.1366 | 0.1253 | 124.7268 | 3.7006 | 155.2496 | 91.5683
5.0663 | 0.067783 | 182.706 | -0.1762 | 124.8848 | 3.6892 | 155.3359 | 91.353
5.0699 | 0.068903 | 182.9229 | 0.1797 | 124.6011 | 3.6908 | 155.0883 | 91.4614
5.0735 | 0.067409 | 182.9122 | 0.2263 | 124.5511 | 3.688 | 155.0365 | 91.4561
5.0769 | 0.067223 | 182.582 | -0.157 | 124.8244 | 3.6787 | 155.2547 | 91.291
5.0807 | 0.067036 | 183.3414 | -0.3632 | 125.2837 | 3.6912 | 155.8406 | 91.6707
5.0843 | 0.066849 | 183.3578 | -0.0467 | 124.9727 | 3.6889 | 155.5323 | 91.6789
5.0879 | 0.066662 | 183.1759 | 0.1337 | 124.7317 | 3.6826 | 155.261 | 91.588
5.0915 | 0.066289 | 183.0929 | 0.0509 | 124.7868 | 3.6783 | 155.3023 | 91.5464
5.0951 | 0.065729 | 183.158 | -0.2474 | 125.1069 | 3.6769 | 155.6333 | 91.579
5.0987 | 0.065915 | 182.9521 | -0.7274 | 125.5183 | 3.6701 | 156.0103 | 91.4761
5.1023 | 0.064795 | 183.1403 | -0.1786 | 125.0323 | 3.6712 | 155.5557 | 91.5702
5.1059 | 0.063861 | 183.3288 | 0.0347 | 124.8819 | 3.6724 | 155.4367 | 91.6644
5.1094 | 0.063301 | 182.8243 | -0.3689 | 125.1174 | 3.6596 | 155.5881 | 91.4122
5.113 | 0.062554 | 182.6663 | -0.3512 | 125.0471 | 3.6538 | 155.4915 | 91.3332
5.1167 | 0.062368 | 183.3762 | -0.2919 | 125.2245 | 3.6654 | 155.7872 | 91.6881
5.1202 | 0.061994 | 183.0702 | -0.3149 | 125.1455 | 3.6566 | 155.6572 | 91.5351
5.124 | 0.061807 | 183.3092 | -0.216 | 125.1263 | 3.6587 | 155.6778 | 91.6546
5.1274 | 0.061247 | 183.028 | -0.2675 | 125.0841 | 3.6506 | 155.5888 | 91.514
5.131 | 0.060874 | 183.0687 | -0.2943 | 125.1245 | 3.6487 | 155.636 | 91.5344
5.1348 | 0.060314 | 183.5051 | 0.0119 | 124.9639 | 3.6547 | 155.5481 | 91.7526
5.1383 | 0.060127 | 182.9767 | -0.1668 | 124.9664 | 3.6416 | 155.4626 | 91.4883
5.1419 | 0.059006 | 183.1153 | 0.0689 | 124.777 | 3.6417 | 155.2963 | 91.5576
5.1455 | 0.057886 | 182.4862 | -0.0599 | 124.6963 | 3.6266 | 155.1106 | 91.2431
5.1492 | 0.057886 | 182.6761 | -0.1754 | 124.8751 | 3.6278 | 155.3211 | 91.338
5.1527 | 0.057699 | 182.6182 | -0.5405 | 125.2209 | 3.6241 | 155.6573 | 91.3091
5.1563 | 0.057513 | 183.3774 | -0.6135 | 125.547 | 3.6366 | 156.1099 | 91.6887
5.1599 | 0.056392 | 183.0455 | -0.3921 | 125.2151 | 3.6274 | 155.7226 | 91.5228
5.1636 | 0.056206 | 183.4577 | -0.6043 | 125.5647 | 3.6329 | 156.1409 | 91.7288
5.1671 | 0.056019 | 183.1524 | -0.7334 | 125.592 | 3.6243 | 156.1174 | 91.5762
5.1706 | 0.055645 | 182.7477 | -0.9308 | 125.6546 | 3.6138 | 156.1125 | 91.3739
5.1743 | 0.055085 | 182.8871 | -0.4716 | 125.2419 | 3.6139 | 155.7231 | 91.4435
5.178 | 0.054525 | 183.3975 | -0.3084 | 125.2489 | 3.6214 | 155.8151 | 91.6988
5.1816 | 0.053778 | 183.4129 | -0.3271 | 125.2728 | 3.6191 | 155.8416 | 91.7065
5.1852 | 0.053405 | 182.8349 | -0.4556 | 125.2087 | 3.6051 | 155.6812 | 91.4175
5.1887 | 0.052471 | 183.0727 | -0.3778 | 125.2102 | 3.6073 | 155.7224 | 91.5364
5.1923 | 0.051724 | 182.6922 | -0.2922 | 124.9978 | 3.5972 | 155.4465 | 91.3461
5.196 | 0.051164 | 182.9799 | -0.5609 | 125.3625 | 3.6003 | 155.8592 | 91.49
5.1995 | 0.05079 | 182.7982 | -0.1792 | 124.9203 | 3.5942 | 155.3866 | 91.3991
5.2032 | 0.050977 | 183.2108 | -0.37 | 125.2486 | 3.5997 | 155.7837 | 91.6054
5.2067 | 0.049857 | 182.8545 | -0.1005 | 124.8605 | 3.5902 | 155.3362 | 91.4273
5.2103 | 0.049483 | 182.7962 | -0.3113 | 125.0518 | 3.5865 | 155.5179 | 91.3981
5.2139 | 0.047989 | 183.0577 | -0.2479 | 125.0758 | 3.5891 | 155.5854 | 91.5288
5.2175 | 0.047056 | 182.2563 | -0.3077 | 124.8685 | 3.5709 | 155.2446 | 91.1281
5.2212 | 0.047243 | 182.6195 | -0.1594 | 124.8413 | 3.5755 | 155.2779 | 91.3098
5.2247 | 0.047429 | 182.1665 | -0.4469 | 124.9778 | 3.5641 | 155.3388 | 91.0833
5.2282 | 0.047243 | 182.3315 | -0.4353 | 125.0212 | 3.5649 | 155.4098 | 91.1657
5.232 | 0.046309 | 183.1129 | -0.2474 | 125.0938 | 3.5775 | 155.6127 | 91.5565
5.2356 | 0.045375 | 182.6827 | -0.4788 | 125.1819 | 3.5666 | 155.6291 | 91.3414
5.239 | 0.045562 | 182.428 | -0.1335 | 124.7517 | 3.5592 | 155.1564 | 91.214
5.2426 | 0.044815 | 182.4434 | -0.4967 | 125.1201 | 3.557 | 155.5273 | 91.2217
5.2464 | 0.043695 | 183.1501 | -0.3219 | 125.181 | 3.5682 | 155.706 | 91.5751
5.25 | 0.043695 | 182.5238 | -0.4876 | 125.1379 | 3.5535 | 155.5586 | 91.2619
5.2536 | 0.042761 | 182.6872 | -0.0967 | 124.8016 | 3.5542 | 155.2495 | 91.3436
5.2572 | 0.043134 | 182.5313 | -0.3833 | 125.0362 | 3.5486 | 155.4581 | 91.2656
5.2607 | 0.042761 | 182.498 | -0.7972 | 125.439 | 3.5456 | 155.8554 | 91.249
5.2643 | 0.042948 | 182.8365 | -0.4687 | 125.2233 | 3.5497 | 155.6961 | 91.4182
5.268 | 0.041827 | 182.8016 | -0.5718 | 125.3149 | 3.5465 | 155.7819 | 91.4008
5.2715 | 0.040894 | 182.4952 | -0.2623 | 124.9034 | 3.5381 | 155.3193 | 91.2476
5.2753 | 0.040147 | 182.6092 | -0.4259 | 125.1051 | 3.5377 | 155.5399 | 91.3046
5.2787 | 0.040707 | 182.4046 | -0.0003 | 124.6112 | 3.5314 | 155.012 | 91.2023
5.2823 | 0.039587 | 182.9384 | -0.2508 | 125.0397 | 3.5392 | 155.5295 | 91.4692
5.2861 | 0.039026 | 182.6076 | -0.3315 | 125.0103 | 3.5303 | 155.4449 | 91.3038
5.2896 | 0.038279 | 182.5243 | -0.2202 | 124.8713 | 3.5263 | 155.292 | 91.2621
5.2933 | 0.038466 | 182.541 | -0.3508 | 125.0074 | 3.5241 | 155.4309 | 91.2705
5.2967 | 0.037533 | 182.334 | -0.3632 | 124.9509 | 3.5178 | 155.3399 | 91.167
5.3005 | 0.036786 | 182.8433 | -0.28 | 125.0375 | 3.525 | 155.5114 | 91.4216
5.304 | 0.036786 | 182.9094 | -0.201 | 124.9806 | 3.5239 | 155.4655 | 91.4547
5.3075 | 0.035665 | 182.5041 | -0.0673 | 124.7119 | 3.5137 | 155.1292 | 91.252
5.3112 | 0.035852 | 182.3479 | -0.162 | 124.7545 | 3.5082 | 155.1458 | 91.174
5.3148 | 0.035105 | 182.5608 | -0.0321 | 124.6957 | 3.5098 | 155.1225 | 91.2804
5.3184 | 0.034358 | 182.9963 | -0.2696 | 125.0784 | 3.5158 | 155.5778 | 91.4981
5.322 | 0.034171 | 182.6172 | -0.2728 | 124.9552 | 3.5061 | 155.3915 | 91.3086
5.3256 | 0.033611 | 182.9293 | -0.3441 | 125.1306 | 3.5096 | 155.6188 | 91.4646
5.3292 | 0.033051 | 182.4261 | -0.2613 | 124.8801 | 3.4976 | 155.2845 | 91.213
5.3328 | 0.033051 | 182.5663 | -0.3929 | 125.0585 | 3.4978 | 155.4862 | 91.2831
5.3363 | 0.032491 | 182.4339 | -0.2934 | 124.9149 | 3.493 | 155.3205 | 91.2169
5.3401 | 0.031931 | 183.0667 | -0.1443 | 124.9768 | 3.5025 | 155.4879 | 91.5333
5.3437 | 0.032678 | 182.7388 | -0.5297 | 125.2528 | 3.4939 | 155.7093 | 91.3694
5.3471 | 0.031557 | 182.6303 | -0.3362 | 125.0233 | 3.4895 | 155.4616 | 91.3151
5.3508 | 0.030997 | 182.9173 | -0.4436 | 125.2264 | 3.4925 | 155.7126 | 91.4587
5.3544 | 0.03025 | 182.4634 | -0.3872 | 125.0188 | 3.4814 | 155.4293 | 91.2317
5.3581 | 0.029503 | 182.5773 | -0.1228 | 124.7924 | 3.4812 | 155.222 | 91.2887
5.3616 | 0.02913 | 182.618 | -0.3788 | 125.062 | 3.4796 | 155.4984 | 91.309
5.3652 | 0.02913 | 182.5607 | -0.3706 | 125.0347 | 3.4762 | 155.4615 | 91.2804
5.3689 | 0.029316 | 183.0219 | -0.5718 | 125.3896 | 3.4825 | 155.8933 | 91.511
5.3725 | 0.027823 | 183.1594 | -0.1247 | 124.9885 | 3.4827 | 155.5151 | 91.5797
5.376 | 0.027823 | 182.8303 | -0.4551 | 125.2092 | 3.4741 | 155.6809 | 91.4152
5.3796 | 0.028009 | 182.7238 | -0.5163 | 125.2349 | 3.4697 | 155.6889 | 91.3619
5.3832 | 0.027076 | 182.8623 | -0.3493 | 125.1141 | 3.47 | 155.5912 | 91.4311
5.3868 | 0.026889 | 182.8045 | -0.412 | 125.1576 | 3.4665 | 155.625 | 91.4023
5.3904 | 0.027636 | 183.4148 | -0.4106 | 125.3596 | 3.4757 | 155.9287 | 91.7074
5.3941 | 0.026516 | 183.1082 | -0.2417 | 125.0886 | 3.4674 | 155.6066 | 91.5541
5.3977 | 0.025582 | 183.0491 | -0.2242 | 125.0515 | 3.464 | 155.5597 | 91.5246
5.4012 | 0.025022 | 182.8923 | -0.3232 | 125.0983 | 3.4587 | 155.5803 | 91.4461
5.4047 | 0.024835 | 182.8098 | -0.3556 | 125.1032 | 3.4548 | 155.5715 | 91.4049
5.4085 | 0.025395 | 183.7403 | -0.4247 | 125.4824 | 3.47 | 156.1058 | 91.8701
5.4121 | 0.025022 | 183.2872 | -0.6283 | 125.535 | 3.4591 | 156.0829 | 91.6436
5.4157 | 0.024462 | 183.6978 | -0.5453 | 125.5889 | 3.4645 | 156.2052 | 91.8489
5.4192 | 0.024462 | 183.4677 | -0.2431 | 125.21 | 3.4578 | 155.788 | 91.7338
5.4228 | 0.023528 | 183.6059 | -0.346 | 125.3591 | 3.4581 | 155.9601 | 91.8029
5.4265 | 0.022221 | 183.546 | -0.3192 | 125.3124 | 3.4546 | 155.9034 | 91.773
5.43 | 0.021661 | 183.1175 | -0.7628 | 125.6133 | 3.4442 | 156.1329 | 91.5588
5.4337 | 0.020914 | 183.0831 | -0.2034 | 125.0425 | 3.4411 | 155.5563 | 91.5416
5.4373 | 0.0211 | 183.1988 | -0.435 | 125.3126 | 3.441 | 155.8457 | 91.5994
5.4409 | 0.020167 | 183.4111 | -0.5508 | 125.4993 | 3.4427 | 156.0678 | 91.7056
5.4445 | 0.019233 | 183.5248 | -0.0065 | 124.993 | 3.4425 | 155.5804 | 91.7624
5.448 | 0.018486 | 183.2688 | -0.2675 | 125.1687 | 3.4354 | 155.7135 | 91.6344
5.4516 | 0.017739 | 182.8892 | -0.4378 | 125.2126 | 3.426 | 155.6941 | 91.4446
5.4552 | 0.017739 | 182.9798 | -0.4432 | 125.2482 | 3.4254 | 155.7448 | 91.4899
5.4589 | 0.017179 | 183.3898 | -0.2845 | 125.2262 | 3.4306 | 155.7912 | 91.6949
5.4626 | 0.017179 | 183.1595 | -0.5498 | 125.4147 | 3.424 | 155.9413 | 91.5798
5.4661 | 0.016992 | 182.8798 | -0.3927 | 125.1644 | 3.4165 | 155.6444 | 91.4399
5.4696 | 0.016245 | 183.0432 | -0.2888 | 125.1151 | 3.4173 | 155.6223 | 91.5216
5.4733 | 0.015499 | 183.6503 | -0.5769 | 125.6056 | 3.4263 | 156.214 | 91.8252
5.4769 | 0.015499 | 183.2474 | -0.736 | 125.6304 | 3.4164 | 156.1716 | 91.6237
5.4805 | 0.014565 | 182.9664 | -0.7209 | 125.5217 | 3.4089 | 156.0161 | 91.4832
5.484 | 0.013818 | 182.6367 | -0.6717 | 125.3627 | 3.4006 | 155.8022 | 91.3184
5.4876 | 0.013258 | 182.6768 | -0.3108 | 125.0152 | 3.399 | 155.4614 | 91.3384
5.4913 | 0.013071 | 183.2353 | -0.6939 | 125.5845 | 3.4071 | 156.1237 | 91.6177
5.4949 | 0.012884 | 183.3502 | -0.2407 | 125.1696 | 3.4069 | 155.728 | 91.6751
5.4985 | 0.012324 | 183.0206 | -0.4606 | 125.2797 | 3.3985 | 155.7831 | 91.5103
5.5021 | 0.011577 | 183.1098 | -0.1426 | 124.9915 | 3.3979 | 155.5098 | 91.5549
5.5058 | 0.01083 | 182.8289 | -0.3702 | 125.1256 | 3.3904 | 155.597 | 91.4144
5.5094 | 0.01083 | 183.2399 | -0.3168 | 125.2092 | 3.3957 | 155.7492 | 91.62
5.5129 | 0.010457 | 183.5026 | -0.5645 | 125.5445 | 3.3984 | 156.1282 | 91.7513
5.5166 | 0.0098967 | 183.1233 | -0.8305 | 125.6841 | 3.389 | 156.2047 | 91.5617
5.5202 | 0.008963 | 182.7685 | -0.5654 | 125.3008 | 3.3802 | 155.7622 | 91.3842
5.5238 | 0.0085895 | 183.0556 | -0.6656 | 125.4968 | 3.3833 | 156.006 | 91.5278
5.5273 | 0.0091497 | 182.9745 | -0.4891 | 125.2932 | 3.3795 | 155.7889 | 91.4873
5.531 | 0.0084028 | 183.5566 | -0.6128 | 125.611 | 3.388 | 156.2037 | 91.7783
5.5345 | 0.0076559 | 183.2762 | -0.3968 | 125.3016 | 3.3807 | 155.8476 | 91.6381
5.5381 | 0.0065355 | 182.65 | -0.367 | 125.0632 | 3.3669 | 155.5048 | 91.325
5.5417 | 0.0057886 | 183.1087 | -0.4008 | 125.2499 | 3.3731 | 155.7681 | 91.5543
5.5454 | 0.004855 | 182.6059 | -0.3656 | 125.0472 | 3.3615 | 155.4816 | 91.303
5.5489 | 0.0056019 | 182.7717 | -0.347 | 125.0838 | 3.3624 | 155.5458 | 91.3858
5.5525 | 0.0042948 | 182.4165 | -0.3678 | 124.9864 | 3.3536 | 155.3891 | 91.2082
5.556 | 0.0039213 | 182.4817 | 0.2655 | 124.3748 | 3.3526 | 154.7884 | 91.2408
5.5598 | 0.0033611 | 182.7925 | -0.435 | 125.179 | 3.356 | 155.6444 | 91.3962
5.5634 | 0.0024275 | 182.561 | -0.5068 | 125.1737 | 3.3496 | 155.6006 | 91.2805
5.567 | 0.0028009 | 182.529 | -0.4594 | 125.1156 | 3.3468 | 155.5371 | 91.2645
5.5705 | 0.0029877 | 182.6199 | -0.4721 | 125.1586 | 3.3463 | 155.5953 | 91.31
5.5741 | 0.002054 | 182.2405 | -0.324 | 124.8841 | 3.3371 | 155.2576 | 91.1203
5.5778 | 0.00093365 | 182.8462 | -0.6647 | 125.4269 | 3.3459 | 155.9012 | 91.4231
5.5814 | 0.00018673 | 182.5166 | -0.4591 | 125.1115 | 3.3377 | 155.5309 | 91.2583
5.585 | -0.00018673 | 182.7294 | -0.2168 | 124.9401 | 3.3394 | 155.395 | 91.3647
5.5885 | -0.00056019 | 182.2528 | -0.0548 | 124.6193 | 3.3285 | 154.9948 | 91.1264
5.5922 | -0.0011204 | 182.1698 | -0.078 | 124.6149 | 3.3248 | 154.9765 | 91.0849
5.5958 | -0.0018673 | 182.6776 | -0.3795 | 125.0857 | 3.3319 | 155.532 | 91.3388
5.5994 | -0.0022408 | 182.4471 | -0.3465 | 124.9759 | 3.3255 | 155.3838 | 91.2235
5.603 | -0.0016806 | 182.6863 | -0.0812 | 124.7903 | 3.3277 | 155.238 | 91.3431
5.6065 | -0.0024275 | 182.2091 | -0.3431 | 124.8932 | 3.3168 | 155.2614 | 91.1046
5.6101 | -0.0035479 | 182.5684 | -0.3632 | 125.0332 | 3.3212 | 155.4612 | 91.2842
5.6139 | -0.0046682 | 182.7796 | -0.4197 | 125.1602 | 3.3228 | 155.6235 | 91.3898
5.6175 | -0.004855 | 182.3032 | 0.029 | 124.5527 | 3.3119 | 154.9366 | 91.1516
5.6209 | -0.004855 | 182.1725 | -0.4529 | 124.9911 | 3.3075 | 155.3532 | 91.0863
5.6245 | -0.0056019 | 181.8431 | -0.2936 | 124.722 | 3.2994 | 155.0292 | 90.9215
5.6282 | -0.0063488 | 182.5226 | -0.4369 | 125.0919 | 3.3094 | 155.5124 | 91.2613
5.6319 | -0.0063488 | 182.2436 | -0.2656 | 124.8276 | 3.3022 | 155.2015 | 91.1218
5.6354 | -0.0074692 | 182.1845 | -0.1125 | 124.6549 | 3.299 | 155.019 | 91.0922
5.639 | -0.0074692 | 181.9056 | 0.0337 | 124.4158 | 3.2918 | 154.7334 | 90.9528
5.6426 | -0.0080294 | 182.0443 | -0.1326 | 124.6284 | 3.2922 | 154.9691 | 91.0222
5.6461 | -0.0082161 | 181.8638 | -0.3755 | 124.8111 | 3.2868 | 155.1217 | 90.9319
5.6498 | -0.0087763 | 182.2729 | -0.5082 | 125.0802 | 3.292 | 155.459 | 91.1364
5.6534 | -0.0098967 | 182.4596 | 0.2301 | 124.4043 | 3.2932 | 154.8142 | 91.2298
5.657 | -0.0098967 | 181.8855 | -0.1618 | 124.6048 | 3.2807 | 154.919 | 90.9427
5.6607 | -0.01083 | 181.8264 | -0.2264 | 124.6498 | 3.2775 | 154.9542 | 90.9132
5.6641 | -0.011204 | 181.6458 | -0.4841 | 124.8473 | 3.2722 | 155.1216 | 90.8229
5.6679 | -0.011951 | 182.1281 | 0.0909 | 124.4332 | 3.2787 | 154.7879 | 91.0641
5.6713 | -0.012137 | 181.9724 | 0.2464 | 124.2258 | 3.2738 | 154.5545 | 90.9862
5.6749 | -0.012698 | 181.5943 | -0.2395 | 124.5857 | 3.2649 | 154.8514 | 90.7971
5.6786 | -0.012884 | 181.7332 | 0.2089 | 124.1836 | 3.2652 | 154.4725 | 90.8666
5.6823 | -0.013631 | 182.5603 | -0.0631 | 124.7314 | 3.2779 | 155.1581 | 91.2801
5.6859 | -0.013631 | 182.3308 | -0.4192 | 125.011 | 3.2717 | 155.3995 | 91.1654
5.6894 | -0.014938 | 182.1236 | 0.0952 | 124.4277 | 3.2659 | 154.7816 | 91.0618
5.6929 | -0.015499 | 181.5489 | -0.2809 | 124.6123 | 3.2535 | 154.8704 | 90.7744
5.6967 | -0.016245 | 182.0804 | 0.4775 | 124.0311 | 3.2609 | 154.3779 | 91.0402
5.7002 | -0.016245 | 182.0725 | -0.1012 | 124.6072 | 3.2587 | 154.9526 | 91.0363
5.7038 | -0.016619 | 181.9899 | -0.0278 | 125.5063 | 3.2551 | 155.8379 | 90.9949
5.7074 | -0.016992 | 181.9074 | 0.0626 | 124.3884 | 3.2515 | 154.7063 | 90.9537
5.711 | -0.017553 | 181.7016 | 0.0038 | 124.3787 | 3.2458 | 154.6623 | 90.8508
5.7146 | -0.017553 | 182.0869 | -0.4666 | 124.9775 | 3.2505 | 155.3253 | 91.0434
5.7182 | -0.018299 | 182.1759 | 0.0481 | 124.4926 | 3.25 | 154.8552 | 91.0879
5.7218 | -0.018673 | 182.0934 | -0.2237 | 124.7369 | 3.2465 | 155.0858 | 91.0467
5.7254 | -0.01886 | 181.8145 | -0.2141 | 124.6343 | 3.2394 | 154.9368 | 90.9073
5.7291 | -0.019607 | 182.3212 | -0.0373 | 124.6265 | 3.2463 | 155.0134 | 91.1606
5.7327 | -0.019607 | 181.8705 | -0.5456 | 124.9846 | 3.2362 | 155.2964 | 90.9353
5.7363 | -0.020727 | 181.8604 | 0.2 | 124.2357 | 3.2339 | 154.5458 | 90.9302
5.7398 | -0.020727 | 182.0246 | -0.0776 | 124.5681 | 3.2348 | 154.9055 | 91.0123
5.7434 | -0.021287 | 181.6222 | -0.0799 | 124.4363 | 3.2256 | 154.7066 | 90.8111
5.7471 | -0.021661 | 182.228 | 0.1657 | 124.3926 | 3.2343 | 154.764 | 91.114
5.7507 | -0.022968 | 182.2666 | 0.1536 | 124.4178 | 3.2329 | 154.7955 | 91.1333
5.7543 | -0.022594 | 181.62 | -0.4795 | 124.8353 | 3.2194 | 155.1053 | 90.81
5.7578 | -0.022221 | 181.8094 | -0.3247 | 124.7436 | 3.2207 | 155.0452 | 90.9047
5.7614 | -0.021847 | 182.2443 | -0.2886 | 124.8524 | 3.2263 | 155.2265 | 91.1222
5.7651 | -0.023154 | 182.5042 | 0.1945 | 124.4561 | 3.2289 | 154.8735 | 91.2521
5.7687 | -0.022781 | 182.3493 | -0.2283 | 124.8272 | 3.2241 | 155.2188 | 91.1747
5.7722 | -0.023715 | 182.5362 | -0.2608 | 124.9221 | 3.2253 | 155.3448 | 91.2681
5.7758 | -0.024835 | 182.1821 | -0.0692 | 124.6126 | 3.217 | 154.9763 | 91.0911
5.7795 | -0.025582 | 181.8529 | -0.4225 | 124.8562 | 3.2091 | 155.1651 | 90.9265
5.7831 | -0.025022 | 182.4602 | -0.2204 | 124.8565 | 3.2178 | 155.2665 | 91.2301
5.7867 | -0.026142 | 182.5731 | -0.6386 | 125.3124 | 3.2178 | 155.7413 | 91.2865
5.7904 | -0.027076 | 181.7031 | 0.3095 | 124.0745 | 3.2003 | 154.3583 | 90.8516
5.7939 | -0.027076 | 181.7935 | -0.3917 | 124.8058 | 3.2 | 155.1047 | 90.8968
5.7974 | -0.026516 | 182.1059 | -0.4666 | 124.9847 | 3.2034 | 155.3357 | 91.0529
5.8011 | -0.027076 | 182.2441 | -0.2063 | 124.7706 | 3.2038 | 155.1446 | 91.122
5.8047 | -0.027449 | 182.2843 | -0.1239 | 124.7016 | 3.2025 | 155.0823 | 91.1422
5.8083 | -0.028383 | 182.2746 | -0.3194 | 124.894 | 3.2003 | 155.2731 | 91.1373
5.8118 | -0.02857 | 182.4875 | -0.3517 | 124.9973 | 3.2021 | 155.4118 | 91.2437
5.8154 | -0.029877 | 181.7401 | -0.2453 | 124.6419 | 3.1869 | 154.9319 | 90.8701
5.8191 | -0.030624 | 182.1974 | 0.0571 | 124.492 | 3.1929 | 154.8582 | 91.0987
5.8227 | -0.03025 | 182.3126 | -0.0257 | 124.6131 | 3.1929 | 154.9986 | 91.1563
5.8262 | -0.030997 | 181.8612 | -0.0929 | 124.53 | 3.183 | 154.8402 | 90.9306
5.8298 | -0.031744 | 181.8764 | -0.3589 | 124.8011 | 3.1813 | 155.1138 | 90.9382
5.8334 | -0.032491 | 181.4003 | -0.3163 | 124.5998 | 3.1709 | 154.8332 | 90.7001
5.8372 | -0.033051 | 182.2259 | -0.0761 | 124.6349 | 3.1833 | 155.0059 | 91.113
5.8407 | -0.033425 | 181.6278 | -0.0027 | 124.3622 | 3.1708 | 154.6335 | 90.8139
5.8444 | -0.033425 | 181.8161 | 0.126 | 124.2962 | 3.1721 | 154.5989 | 90.908
5.8478 | -0.033985 | 181.7828 | 0.0916 | 124.3196 | 3.1696 | 154.6167 | 90.8914
5.8515 | -0.034918 | 182.4358 | 0.0426 | 124.5864 | 3.179 | 154.9923 | 91.2179
5.8551 | -0.036225 | 181.6642 | -0.0187 | 124.3906 | 3.1635 | 154.668 | 90.8321
5.8588 | -0.036599 | 181.3853 | 0.2213 | 124.0577 | 3.1566 | 154.2886 | 90.6926
5.8623 | -0.036039 | 181.1819 | 0.0377 | 124.1734 | 3.1512 | 154.3704 | 90.591
5.8659 | -0.036972 | 181.4422 | 0.2086 | 124.0894 | 3.1537 | 154.3297 | 90.7211
5.8695 | -0.037719 | 182.0466 | 0.3314 | 124.1681 | 3.1623 | 154.5092 | 91.0233
5.8731 | -0.038093 | 181.6942 | 0.3177 | 124.0644 | 3.1542 | 154.3467 | 90.8471
5.8767 | -0.038093 | 181.5879 | 0.1497 | 124.197 | 3.1504 | 154.4616 | 90.794
5.8802 | -0.03884 | 181.6522 | 0.2072 | 124.161 | 3.1495 | 154.4363 | 90.8261
5.8838 | -0.039587 | 181.2992 | -0.0986 | 124.3492 | 3.1414 | 154.5657 | 90.6496
5.8876 | -0.040334 | 182.1239 | -0.0316 | 124.5572 | 3.1537 | 154.9111 | 91.062
5.8912 | -0.040707 | 181.8943 | 0.3516 | 124.0975 | 3.1477 | 154.4132 | 90.9471
5.8947 | -0.041454 | 181.836 | 0.2514 | 124.1783 | 3.1448 | 154.4843 | 90.918
5.8984 | -0.041454 | 181.2879 | -0.1343 | 124.3813 | 3.1333 | 154.5959 | 90.6439
5.9019 | -0.041827 | 181.1321 | -0.1756 | 124.3707 | 3.1287 | 154.5594 | 90.566
5.9056 | -0.042574 | 181.8341 | -0.0486 | 124.4778 | 3.1389 | 154.7834 | 90.917
5.9092 | -0.042761 | 181.5803 | -0.2171 | 124.5617 | 3.1325 | 154.8251 | 90.7901
5.9128 | -0.043881 | 181.5701 | -0.1273 | 124.4686 | 3.1304 | 154.7303 | 90.7851
5.9163 | -0.044068 | 180.9976 | -0.073 | 124.2235 | 3.1186 | 154.3897 | 90.4988
5.92 | -0.044442 | 181.1605 | -0.234 | 124.4388 | 3.1195 | 154.6322 | 90.5802
5.9235 | -0.044068 | 181.7666 | -0.1594 | 124.5662 | 3.128 | 154.8607 | 90.8833
5.9272 | -0.044815 | 182.0267 | 0.0464 | 124.4472 | 3.1305 | 154.785 | 91.0134
5.9308 | -0.045375 | 181.8703 | 0.2614 | 124.1801 | 3.1258 | 154.4919 | 90.9352
5.9344 | -0.045562 | 181.4696 | 0.0828 | 124.2252 | 3.1171 | 154.4701 | 90.7348
5.9379 | -0.045935 | 182.3194 | 0.0789 | 124.5124 | 3.1297 | 154.899 | 91.1597
5.9415 | -0.046682 | 181.8931 | 0.0636 | 124.3857 | 3.1205 | 154.7012 | 90.9465
5.9452 | -0.046496 | 181.934 | -0.079 | 124.5419 | 3.1192 | 154.8642 | 90.967
5.9488 | -0.047243 | 182.1454 | -0.1862 | 124.7196 | 3.1209 | 155.0772 | 91.0727
5.9522 | -0.048176 | 181.4738 | -0.172 | 124.4817 | 3.1076 | 154.7273 | 90.7369
5.956 | -0.048363 | 182.1762 | 0.0894 | 124.4544 | 3.1176 | 154.8171 | 91.0881
5.9596 | -0.048736 | 182.4617 | -0.1946 | 124.8336 | 3.1206 | 155.2439 | 91.2309
5.9632 | -0.050043 | 182.0099 | 0.0969 | 124.3917 | 3.1109 | 154.7266 | 91.005
5.9668 | -0.050417 | 181.7804 | 0.2014 | 124.2107 | 3.105 | 154.5074 | 90.8902
5.9704 | -0.051351 | 181.2559 | 0.261 | 123.9763 | 3.0942 | 154.1857 | 90.628
5.974 | -0.051537 | 182.1301 | 0.0517 | 124.477 | 3.1072 | 154.8321 | 91.065
5.9777 | -0.051724 | 181.6556 | -0.0637 | 124.4343 | 3.0972 | 154.7103 | 90.8278
5.9812 | -0.051537 | 182.1137 | -0.2599 | 124.7832 | 3.1031 | 155.1355 | 91.0569
5.9848 | -0.052284 | 181.9327 | 0.1285 | 124.3345 | 3.0981 | 154.6567 | 90.9664
5.9884 | -0.052284 | 182.1698 | -0.3462 | 124.8883 | 3.1003 | 155.2499 | 91.0849
5.9919 | -0.053031 | 182.038 | -0.1977 | 124.6959 | 3.0962 | 155.0356 | 91.019
5.9956 | -0.053218 | 182.2254 | -0.1852 | 124.7459 | 3.0974 | 155.1168 | 91.1127
5.9991 | -0.054151 | 182.0197 | -0.3678 | 124.86 | 3.0921 | 155.1966 | 91.0099
6.0027 | -0.054898 | 181.5691 | -0.3908 | 124.7329 | 3.0825 | 154.9944 | 90.7846
6.0064 | -0.055459 | 181.9029 | -0.1345 | 124.5879 | 3.0862 | 154.9051 | 90.9515
6.0101 | -0.055645 | 181.9189 | -0.3135 | 124.7723 | 3.0846 | 155.0921 | 90.9594
6.0137 | -0.056392 | 181.9585 | 0.1928 | 124.2792 | 3.0834 | 154.6057 | 90.9792
6.0172 | -0.056766 | 181.8517 | -0.1228 | 124.5593 | 3.0797 | 154.8679 | 90.9259
6.0208 | -0.057513 | 182.1609 | 0.0877 | 124.4519 | 3.0831 | 154.8121 | 91.0805
6.0245 | -0.058073 | 181.7106 | -0.4838 | 124.8734 | 3.0736 | 155.1585 | 90.8553
6.028 | -0.058633 | 181.6772 | -0.2177 | 124.5962 | 3.0712 | 154.8758 | 90.8386
6.0315 | -0.059193 | 181.3742 | -0.3417 | 124.6192 | 3.0642 | 154.8483 | 90.6871
6.0353 | -0.05994 | 182.0015 | -0.3795 | 124.8662 | 3.0729 | 155.1998 | 91.0007
6.0388 | -0.060314 | 181.6253 | -0.2735 | 124.6349 | 3.0647 | 154.9057 | 90.8126
6.0424 | -0.060874 | 181.3467 | 0.0703 | 124.1983 | 3.0581 | 154.4227 | 90.6734
6.0459 | -0.060687 | 180.9227 | -0.091 | 124.2182 | 3.0491 | 154.372 | 90.4613
6.0497 | -0.060874 | 181.7469 | -0.5161 | 124.9181 | 3.0611 | 155.2092 | 90.8734
6.0532 | -0.061434 | 181.3951 | -0.1931 | 124.4778 | 3.0534 | 154.7104 | 90.6975
6.0569 | -0.061994 | 181.5572 | -0.2996 | 124.6384 | 3.0542 | 154.898 | 90.7786
6.0603 | -0.062368 | 181.4018 | -0.7857 | 125.0728 | 3.0498 | 155.3064 | 90.7009
6.064 | -0.063114 | 181.4411 | -0.1318 | 124.4321 | 3.0486 | 154.6722 | 90.7206
6.0677 | -0.063675 | 181.6278 | -0.2543 | 124.6169 | 3.0498 | 154.8882 | 90.8139
6.0713 | -0.063675 | 181.4973 | -0.6915 | 125.0106 | 3.0458 | 155.2601 | 90.7487
6.0749 | -0.063301 | 181.955 | -0.2281 | 124.6997 | 3.0516 | 155.0255 | 90.9775
6.0784 | -0.064608 | 181.7734 | -0.0561 | 124.4673 | 3.0468 | 154.7629 | 90.8867
6.0821 | -0.064795 | 182.0587 | -0.42 | 124.9263 | 3.0497 | 155.2694 | 91.0293
6.0856 | -0.065729 | 181.7063 | -0.1098 | 124.4987 | 3.042 | 154.7831 | 90.8532
6.0892 | -0.065169 | 181.846 | -0.9468 | 125.3822 | 3.0425 | 155.6899 | 90.923
6.0928 | -0.064982 | 181.9606 | -0.4221 | 124.8957 | 3.0426 | 155.2225 | 90.9803
6.0964 | -0.065355 | 181.9029 | -0.6274 | 125.0818 | 3.0398 | 155.399 | 90.9515
6.1 | -0.065542 | 182.1881 | -0.5558 | 125.1053 | 3.0427 | 155.47 | 91.0941
6.1038 | -0.066289 | 182.4477 | -0.2713 | 124.9074 | 3.0451 | 155.3154 | 91.2239
6.1073 | -0.066476 | 182.5127 | -0.6427 | 125.3005 | 3.0444 | 155.7193 | 91.2564
6.1108 | -0.066849 | 182.284 | -0.3324 | 124.914 | 3.0388 | 155.2947 | 91.142
6.1144 | -0.067409 | 181.8587 | -0.8839 | 125.3238 | 3.0299 | 155.6336 | 90.9294
6.1181 | -0.06853 | 182.3133 | -0.8763 | 125.4678 | 3.0356 | 155.8534 | 91.1566
6.1217 | -0.06965 | 182.0097 | -0.2594 | 124.7499 | 3.0288 | 155.0848 | 91.0048
6.1252 | -0.069837 | 181.3894 | -0.5743 | 124.858 | 3.0166 | 155.0896 | 90.6947
6.129 | -0.070584 | 181.8692 | -0.1828 | 124.6265 | 3.0227 | 154.938 | 90.9346
6.1325 | -0.07077 | 181.9831 | -0.8102 | 125.2919 | 3.0228 | 155.6224 | 90.9916
6.1361 | -0.071517 | 181.5577 | -0.2398 | 124.5798 | 3.014 | 154.8394 | 90.7789
6.1398 | -0.071891 | 181.8669 | -0.1146 | 124.5577 | 3.0173 | 154.8689 | 90.9335
6.1433 | -0.072638 | 181.3928 | -0.5592 | 124.8443 | 3.0077 | 155.0765 | 90.6964
6.1469 | -0.072264 | 181.9235 | -0.6171 | 125.0791 | 3.0146 | 155.3997 | 90.9618
6.1504 | -0.072824 | 181.7189 | -0.6315 | 125.0253 | 3.0095 | 155.3118 | 90.8594
6.1541 | -0.073385 | 181.734 | -0.6015 | 125.0004 | 3.0079 | 155.2894 | 90.867
6.1578 | -0.074318 | 181.6996 | -0.3211 | 124.7087 | 3.0055 | 154.9919 | 90.8498
6.1614 | -0.073758 | 181.9861 | -0.5675 | 125.0505 | 3.0085 | 155.3815 | 90.993
6.165 | -0.074692 | 182.0987 | -0.6135 | 125.1341 | 3.0085 | 155.4839 | 91.0493
6.1684 | -0.075065 | 181.6499 | -0.7841 | 125.1552 | 2.9994 | 155.4302 | 90.825
6.1722 | -0.075812 | 181.6645 | -0.6405 | 125.0165 | 2.9978 | 155.2939 | 90.8323
6.1757 | -0.076186 | 181.7538 | -0.4499 | 124.8557 | 2.9975 | 155.148 | 90.8769
6.1793 | -0.076746 | 181.7446 | -0.303 | 124.7058 | 2.9956 | 154.9966 | 90.8723
6.1829 | -0.077679 | 181.6615 | -0.2328 | 124.608 | 2.9924 | 154.8849 | 90.8307
6.1865 | -0.078426 | 181.0651 | -0.175 | 124.3515 | 2.9808 | 154.529 | 90.5326
6.1901 | -0.078986 | 181.374 | -0.101 | 124.3805 | 2.9842 | 154.6095 | 90.687
6.1937 | -0.079733 | 181.4623 | -0.4525 | 124.7615 | 2.9838 | 155.0052 | 90.7312
6.1973 | -0.080107 | 181.5025 | -0.5824 | 124.9048 | 2.9827 | 155.1553 | 90.7512
6.201 | -0.080667 | 181.2732 | 0.0272 | 124.2189 | 2.9772 | 154.4311 | 90.6366
6.2045 | -0.08048 | 181.1921 | -0.5331 | 124.7521 | 2.9741 | 154.9508 | 90.596
6.208 | -0.082161 | 180.9368 | 0.2429 | 123.8912 | 2.9682 | 154.0473 | 90.4684
6.2117 | -0.082348 | 180.9771 | -0.0692 | 124.2168 | 2.967 | 154.3796 | 90.4886
6.2153 | -0.083281 | 180.7474 | 0.0464 | 124.0247 | 2.9615 | 154.1492 | 90.3737
6.2189 | -0.083655 | 180.8363 | -0.055 | 124.1558 | 2.9612 | 154.2951 | 90.4182
6.2224 | -0.084215 | 180.3141 | 0.435 | 123.4917 | 2.951 | 153.5441 | 90.1571
6.2261 | -0.084775 | 180.2803 | 0.0645 | 123.851 | 2.9486 | 153.8978 | 90.1402
6.2298 | -0.085149 | 180.7604 | 0.3905 | 123.6851 | 2.9547 | 153.8118 | 90.3802
6.2334 | -0.085522 | 180.9717 | 0.1974 | 123.9487 | 2.9564 | 154.1106 | 90.4858
6.2368 | -0.085709 | 180.597 | 0.3795 | 123.6417 | 2.9486 | 153.7412 | 90.2985
6.2406 | -0.086082 | 180.4656 | 0.0843 | 123.8931 | 2.9447 | 153.9707 | 90.2328
6.2442 | -0.086642 | 180.9942 | 0.0416 | 124.1121 | 2.9516 | 154.2778 | 90.4971
6.2478 | -0.087389 | 180.8383 | 0.1285 | 123.9733 | 2.9473 | 154.113 | 90.4191
6.2513 | -0.087389 | 180.366 | 0.1325 | 123.8119 | 2.9379 | 153.8729 | 90.183
6.2549 | -0.087763 | 180.5771 | -0.1259 | 124.1407 | 2.9396 | 154.2369 | 90.2886
6.2585 | -0.088696 | 181.0806 | 0.2086 | 123.9741 | 2.9461 | 154.1542 | 90.5403
6.2621 | -0.089443 | 180.7046 | 0.205 | 123.8524 | 2.9382 | 153.9698 | 90.3523
6.2657 | -0.08963 | 180.5251 | 0.1959 | 123.8017 | 2.9336 | 153.8893 | 90.2626
6.2693 | -0.089257 | 180.6155 | 0.3342 | 123.6935 | 2.9334 | 153.7961 | 90.3077
6.273 | -0.090004 | 181.2168 | 0.3366 | 123.8916 | 2.9414 | 154.0944 | 90.6084
6.2765 | -0.090564 | 180.4505 | 0.1842 | 123.7887 | 2.9273 | 153.8637 | 90.2253
6.28 | -0.091311 | 180.6611 | 0.1677 | 123.8754 | 2.929 | 153.9856 | 90.3305
6.2837 | -0.092244 | 180.6757 | 0.2614 | 123.7867 | 2.9275 | 153.8993 | 90.3378
6.2874 | -0.092804 | 180.5442 | -0.1775 | 124.1818 | 2.9236 | 154.2725 | 90.2721
6.2911 | -0.092991 | 180.2669 | 0.4792 | 123.4327 | 2.9174 | 153.4772 | 90.1335
6.2946 | -0.092991 | 181.0161 | 0.1366 | 124.025 | 2.9278 | 154.1944 | 90.508
6.2981 | -0.092431 | 180.5695 | 0.0073 | 124.0054 | 2.9189 | 154.1003 | 90.2847
6.3017 | -0.093365 | 180.8285 | 0.1203 | 123.9788 | 2.9214 | 154.1169 | 90.4142
6.3054 | -0.093365 | 180.9912 | -0.2199 | 124.3733 | 2.9223 | 154.5385 | 90.4956
6.309 | -0.093925 | 181.1287 | 0.0519 | 124.1474 | 2.9229 | 154.3355 | 90.5644
6.3126 | -0.094672 | 180.875 | 0.3122 | 123.8026 | 2.917 | 153.9484 | 90.4375
6.3161 | -0.094485 | 181.1848 | 0.1031 | 124.1149 | 2.9204 | 154.3124 | 90.5924
6.3198 | -0.095419 | 180.882 | -0.1106 | 124.2278 | 2.9138 | 154.3748 | 90.441
6.3235 | -0.095979 | 181.5563 | 0.0694 | 124.2726 | 2.9229 | 154.532 | 90.7781
6.3271 | -0.097099 | 180.9358 | 0.2541 | 123.8812 | 2.9112 | 154.0372 | 90.4679
6.3306 | -0.096352 | 180.8314 | 0.1515 | 123.9489 | 2.9079 | 154.0875 | 90.4157
6.3341 | -0.096912 | 180.6274 | -0.1154 | 124.1478 | 2.903 | 154.2524 | 90.3137
6.3379 | -0.097099 | 181.4486 | -0.1305 | 124.4367 | 2.9144 | 154.6781 | 90.7243
6.3414 | -0.098593 | 181.1938 | -0.1001 | 124.3215 | 2.9086 | 154.5205 | 90.5969
6.345 | -0.099153 | 181.0138 | 0.4618 | 123.6997 | 2.9041 | 153.8687 | 90.5069
6.3485 | -0.099713 | 180.6388 | 0.2808 | 123.7557 | 2.8964 | 153.8622 | 90.3194
6.3522 | -0.099713 | 180.4109 | -0.3135 | 124.2741 | 2.8911 | 154.3426 | 90.2055
6.3558 | -0.0999 | 180.7929 | 0.2105 | 123.8774 | 2.8955 | 154.0096 | 90.3964
6.3594 | -0.10046 | 181.2476 | 0.3153 | 123.9242 | 2.9011 | 154.1322 | 90.6238
6.3631 | -0.10158 | 180.8469 | -0.0041 | 124.1102 | 2.893 | 154.2513 | 90.4235
6.3666 | -0.10214 | 180.4964 | -0.268 | 124.2573 | 2.8858 | 154.34 | 90.2482
6.3702 | -0.10251 | 180.7803 | 0.0533 | 124.0307 | 2.8886 | 154.1608 | 90.3902
6.3738 | -0.10139 | 180.7742 | -0.1775 | 124.2593 | 2.8869 | 154.3884 | 90.3871
6.3774 | -0.10195 | 180.8872 | -0.2122 | 124.3318 | 2.887 | 154.4796 | 90.4436
6.381 | -0.10307 | 180.9748 | -0.2034 | 124.3523 | 2.8868 | 154.5147 | 90.4874
6.3847 | -0.10382 | 181.3797 | -0.0818 | 124.3657 | 2.8915 | 154.5957 | 90.6898
6.3883 | -0.10438 | 181.1756 | -0.0584 | 124.2743 | 2.8866 | 154.4703 | 90.5878
6.3919 | -0.10532 | 180.751 | -0.2068 | 124.2813 | 2.8782 | 154.4065 | 90.3755
6.3954 | -0.1055 | 180.4012 | 0.0739 | 123.884 | 2.871 | 153.9509 | 90.2006
6.3989 | -0.10513 | 180.5891 | -0.1505 | 124.171 | 2.8724 | 154.2692 | 90.2946
6.4026 | -0.10662 | 180.9929 | -0.1668 | 124.3221 | 2.8771 | 154.4875 | 90.4964
6.4063 | -0.107 | 180.7888 | -0.2869 | 124.3742 | 2.8722 | 154.5057 | 90.3944
6.4098 | -0.10737 | 180.6827 | -0.2696 | 124.3216 | 2.8689 | 154.4353 | 90.3414
6.4134 | -0.10774 | 180.2836 | 0.1493 | 123.7696 | 2.8609 | 153.8169 | 90.1418
6.4171 | -0.10886 | 181.0295 | 0.317 | 123.8507 | 2.8711 | 154.0223 | 90.5148
6.4207 | -0.10942 | 180.4839 | 0.0571 | 123.9288 | 2.8608 | 154.0094 | 90.242
6.4242 | -0.10905 | 180.2572 | -0.1947 | 124.105 | 2.8556 | 154.1478 | 90.1286
6.4278 | -0.10924 | 180.2488 | -0.3125 | 124.22 | 2.8539 | 154.2615 | 90.1244
6.4316 | -0.10998 | 181.1168 | -0.1786 | 124.3755 | 2.8659 | 154.5617 | 90.5584
6.4351 | -0.11073 | 180.8638 | 0.0215 | 124.0912 | 2.8603 | 154.2351 | 90.4319
6.4387 | -0.11092 | 180.3676 | -0.1307 | 124.078 | 2.8508 | 154.1392 | 90.1838
6.4421 | -0.11148 | 180.3589 | -0.1345 | 124.0789 | 2.8491 | 154.1387 | 90.1794
6.4459 | -0.11185 | 180.7399 | 0.4148 | 123.6567 | 2.8534 | 153.78 | 90.37
6.4495 | -0.11222 | 180.7798 | -0.1613 | 124.2461 | 2.8524 | 154.3761 | 90.3899
6.4531 | -0.1126 | 180.9905 | 0.1782 | 123.9769 | 2.8541 | 154.142 | 90.4953
6.4566 | -0.11278 | 180.8116 | -0.058 | 124.1535 | 2.8497 | 154.2887 | 90.4058
6.4603 | -0.1139 | 180.2895 | 0.1132 | 123.8083 | 2.8399 | 153.8566 | 90.1448
6.4639 | -0.11428 | 180.7194 | 0.1055 | 123.9594 | 2.845 | 154.0793 | 90.3597
6.4675 | -0.11503 | 180.6613 | -0.0086 | 124.0542 | 2.8425 | 154.1644 | 90.3307
6.471 | -0.1154 | 180.1897 | 0.0416 | 123.8468 | 2.8335 | 153.8784 | 90.0948
6.4746 | -0.11596 | 180.278 | -0.0967 | 124.0146 | 2.8333 | 154.0609 | 90.139
6.4782 | -0.11689 | 180.1952 | -0.0689 | 123.9593 | 2.8304 | 153.9918 | 90.0976
6.4818 | -0.11764 | 180.064 | 0.0645 | 123.7823 | 2.8267 | 153.7929 | 90.032
6.4856 | -0.11745 | 179.8608 | 0.2081 | 123.5709 | 2.8218 | 153.5477 | 89.9304
6.489 | -0.11783 | 180.0474 | 0.1184 | 123.7228 | 2.8232 | 153.7307 | 90.0237
6.4926 | -0.11839 | 179.6485 | 0.1124 | 123.5959 | 2.8154 | 153.5374 | 89.8243
6.4963 | -0.11839 | 179.9814 | -0.4092 | 124.2285 | 2.819 | 154.2254 | 89.9907
6.4998 | -0.11876 | 180.0946 | 0.3665 | 123.4906 | 2.8192 | 153.5063 | 90.0473
6.5034 | -0.11801 | 180.4289 | -0.3838 | 124.3522 | 2.8228 | 154.4237 | 90.2145
6.5071 | -0.11857 | 180.1761 | -0.0233 | 123.9075 | 2.8173 | 153.9369 | 90.088
6.5107 | -0.11913 | 180.6785 | -0.4499 | 124.5016 | 2.8235 | 154.6147 | 90.3393
6.5144 | -0.12007 | 180.6441 | -0.0713 | 124.1117 | 2.8213 | 154.219 | 90.3221
6.5179 | -0.12007 | 180.4171 | -0.38 | 124.3447 | 2.8163 | 154.4142 | 90.2086
6.5215 | -0.12007 | 180.3602 | -0.5747 | 124.5204 | 2.8138 | 154.5805 | 90.1801
6.5251 | -0.12063 | 180.8383 | -0.1388 | 124.244 | 2.8197 | 154.3837 | 90.4192
6.5287 | -0.12156 | 180.7556 | -0.3125 | 124.3902 | 2.8168 | 154.5161 | 90.3778
6.5323 | -0.12193 | 180.5275 | 0.0449 | 123.9568 | 2.8117 | 154.0447 | 90.2637
6.5358 | -0.12249 | 180.3968 | -0.0328 | 123.991 | 2.8081 | 154.0571 | 90.1984
6.5395 | -0.12231 | 181.0465 | -0.1646 | 124.3393 | 2.8166 | 154.5137 | 90.5232
6.5432 | -0.12361 | 180.9871 | -0.0866 | 124.2417 | 2.814 | 154.4062 | 90.4935
6.5467 | -0.12455 | 179.9791 | -0.1401 | 123.9593 | 2.7968 | 153.9558 | 89.9896
6.5501 | -0.12492 | 179.7029 | -0.0168 | 123.7439 | 2.791 | 153.6944 | 89.8514
6.5539 | -0.12604 | 179.6924 | -0.1988 | 123.9225 | 2.7892 | 153.8713 | 89.8462
6.5575 | -0.12623 | 179.3919 | -0.102 | 123.7256 | 2.783 | 153.6242 | 89.6959
6.5612 | -0.12642 | 180.3816 | 0.1249 | 123.8286 | 2.7968 | 153.8922 | 90.1908
6.5648 | -0.12604 | 179.8142 | -0.53 | 124.2943 | 2.7864 | 154.2634 | 89.9071
6.5684 | -0.12642 | 180.2679 | -0.1029 | 124.0185 | 2.7919 | 154.0632 | 90.134
6.5719 | -0.12754 | 179.6738 | 0.0763 | 123.6414 | 2.7812 | 153.587 | 89.8369
6.5755 | -0.12772 | 180.2984 | 0.3952 | 123.5307 | 2.7893 | 153.5804 | 90.1492
6.5791 | -0.12791 | 179.8518 | -0.2962 | 124.0733 | 2.7808 | 154.0486 | 89.9259
6.5827 | -0.12847 | 179.794 | -0.1986 | 123.9564 | 2.7784 | 153.9221 | 89.897
6.5864 | -0.1281 | 180.1272 | 0.3076 | 123.5613 | 2.782 | 153.5825 | 90.0636
6.5899 | -0.12772 | 180.7284 | -0.2904 | 124.3596 | 2.7898 | 154.481 | 90.3642
6.5935 | -0.12791 | 180.3791 | -0.3716 | 124.3244 | 2.7828 | 154.3876 | 90.1895
6.5971 | -0.12903 | 180.4908 | 0.0708 | 123.9194 | 2.783 | 154.0012 | 90.2454
6.6008 | -0.12791 | 180.9954 | -0.62 | 124.7783 | 2.7892 | 154.9442 | 90.4977
6.6044 | -0.12959 | 180.741 | -0.3441 | 124.4177 | 2.7837 | 154.5412 | 90.3705
6.608 | -0.12959 | 180.8303 | -0.0378 | 124.1412 | 2.7835 | 154.2796 | 90.4151
6.6115 | -0.12996 | 180.7 | -0.2783 | 124.3383 | 2.78 | 154.455 | 90.35
6.6151 | -0.12996 | 180.7891 | -0.4493 | 124.539 | 2.7798 | 154.6705 | 90.3946
6.6188 | -0.13071 | 181.0959 | -0.145 | 124.337 | 2.783 | 154.5197 | 90.5479
6.6224 | -0.13108 | 181.0141 | -0.5025 | 124.6673 | 2.7802 | 154.8364 | 90.5071
6.626 | -0.13183 | 180.8586 | 0.0514 | 124.0617 | 2.7763 | 154.2048 | 90.4293
6.6295 | -0.13127 | 180.8273 | -0.6752 | 124.7778 | 2.7743 | 154.9157 | 90.4137
6.6332 | -0.13239 | 180.9388 | -0.4023 | 124.5421 | 2.7744 | 154.6986 | 90.4694
6.6368 | -0.13295 | 180.9052 | -0.0431 | 124.1718 | 2.7724 | 154.3227 | 90.4526
6.6405 | -0.13388 | 180.3845 | -0.4597 | 124.4149 | 2.7628 | 154.479 | 90.1923
6.6439 | -0.13445 | 180.0109 | -0.3785 | 124.2093 | 2.7556 | 154.2111 | 90.0055
6.6476 | -0.13482 | 180.5128 | -0.3244 | 124.3225 | 2.7618 | 154.408 | 90.2564
6.6513 | -0.13501 | 180.796 | -0.2472 | 124.3397 | 2.7646 | 154.4724 | 90.398
6.6549 | -0.13463 | 180.4724 | -0.6877 | 124.6723 | 2.7581 | 154.751 | 90.2362
6.6583 | -0.13463 | 180.5132 | -0.2666 | 124.2648 | 2.7573 | 154.3504 | 90.2566
6.662 | -0.13538 | 180.9899 | -0.3587 | 124.5159 | 2.763 | 154.6809 | 90.495
6.6657 | -0.13613 | 180.9074 | -0.1127 | 124.2425 | 2.7602 | 154.3937 | 90.4537
6.6692 | -0.1365 | 180.7528 | -0.2251 | 124.3034 | 2.7563 | 154.4288 | 90.3764
6.6728 | -0.1365 | 180.5988 | -0.206 | 124.2329 | 2.7525 | 154.3327 | 90.2994
6.6765 | -0.13743 | 180.8321 | -0.5171 | 124.6219 | 2.7545 | 154.7606 | 90.416
6.6801 | -0.13818 | 180.8227 | -0.1498 | 124.2515 | 2.7528 | 154.3886 | 90.4113
6.6836 | -0.13855 | 180.4006 | -0.061 | 124.0221 | 2.7449 | 154.0888 | 90.2003
6.6872 | -0.13855 | 180.2467 | -0.0776 | 123.9874 | 2.7411 | 154.0285 | 90.1233
6.6909 | -0.13874 | 180.6998 | -0.4812 | 124.542 | 2.7464 | 154.6587 | 90.3499
6.6944 | -0.13874 | 180.8135 | -0.2931 | 124.3918 | 2.7467 | 154.5274 | 90.4067
6.6979 | -0.1393 | 180.8289 | -0.246 | 124.3499 | 2.7454 | 154.488 | 90.4144
6.7015 | -0.13986 | 180.7226 | -0.0878 | 124.1563 | 2.7423 | 154.2768 | 90.3613
6.7052 | -0.14061 | 180.5184 | -0.1197 | 124.1202 | 2.7377 | 154.2066 | 90.2592
6.7089 | -0.14117 | 180.8495 | -0.1471 | 124.2581 | 2.7412 | 154.3996 | 90.4247
6.7125 | -0.14117 | 180.7928 | 0.0679 | 124.0242 | 2.7388 | 154.1563 | 90.3964
6.716 | -0.14079 | 180.4938 | -0.6549 | 124.6473 | 2.7329 | 154.7296 | 90.2469
6.7197 | -0.14135 | 181.1406 | -0.1498 | 124.3578 | 2.7411 | 154.5479 | 90.5703
6.7233 | -0.14117 | 181.3758 | -0.5262 | 124.8126 | 2.7432 | 155.0419 | 90.6879
6.7269 | -0.1421 | 181.1474 | 0.0418 | 124.1686 | 2.7382 | 154.3598 | 90.5737
6.7304 | -0.14247 | 180.9444 | -0.1982 | 124.3409 | 2.7337 | 154.4983 | 90.4722
6.734 | -0.14341 | 180.5943 | -0.3944 | 124.4205 | 2.7269 | 154.5196 | 90.2972
6.7377 | -0.14434 | 180.8031 | -0.4597 | 124.5555 | 2.7286 | 154.6894 | 90.4016
6.7412 | -0.14397 | 180.8929 | -0.1917 | 124.3174 | 2.7285 | 154.4662 | 90.4464
6.745 | -0.14528 | 181.028 | -0.29 | 124.4609 | 2.729 | 154.6322 | 90.514
6.7484 | -0.14602 | 180.533 | 0.0169 | 123.9891 | 2.7201 | 154.0779 | 90.2665
6.7521 | -0.14602 | 180.9863 | -0.3776 | 124.5347 | 2.7254 | 154.6991 | 90.4932
6.7556 | -0.14658 | 180.6614 | -0.5401 | 124.5889 | 2.719 | 154.6992 | 90.3307
6.7592 | -0.14733 | 180.2877 | -0.2199 | 124.1442 | 2.712 | 154.1922 | 90.1438
6.7628 | -0.1477 | 180.3761 | -0.5154 | 124.4692 | 2.7118 | 154.5319 | 90.1881
6.7664 | -0.14826 | 180.6341 | -0.162 | 124.2019 | 2.7142 | 154.3076 | 90.317
6.77 | -0.14882 | 180.3093 | -0.207 | 124.1387 | 2.7079 | 154.1902 | 90.1546
6.7737 | -0.14901 | 180.2278 | -0.2924 | 124.1969 | 2.7052 | 154.2349 | 90.1139
6.7772 | -0.14976 | 180.3156 | -0.2934 | 124.2273 | 2.705 | 154.2799 | 90.1578
6.7809 | -0.14957 | 180.4534 | -0.0445 | 124.0243 | 2.7056 | 154.0999 | 90.2267
6.7845 | -0.15032 | 180.4196 | -0.1795 | 124.1481 | 2.7036 | 154.218 | 90.2098
6.7881 | -0.15106 | 180.4102 | -0.2503 | 124.2158 | 2.702 | 154.2842 | 90.2051
6.7916 | -0.15162 | 180.3042 | -0.034 | 123.9643 | 2.699 | 154.015 | 90.1521
6.7952 | -0.15256 | 179.9788 | 0.323 | 123.4989 | 2.6927 | 153.4954 | 89.9894
6.7989 | -0.152 | 180.894 | 0.0749 | 124.052 | 2.7049 | 154.201 | 90.447
6.8024 | -0.15293 | 180.496 | -0.3984 | 124.3927 | 2.6975 | 154.4754 | 90.248
6.8061 | -0.15349 | 180.1712 | -0.23 | 124.1161 | 2.6912 | 154.1446 | 90.0856
6.8097 | -0.15424 | 180.1861 | -0.105 | 123.9962 | 2.69 | 154.0272 | 90.093
6.8134 | -0.15443 | 180.6143 | -0.017 | 124.0509 | 2.6949 | 154.1533 | 90.3072
6.817 | -0.1548 | 180.2657 | -0.2196 | 124.1374 | 2.6882 | 154.1816 | 90.1329
6.8205 | -0.15405 | 180.4288 | -0.5331 | 124.5052 | 2.6892 | 154.5766 | 90.2144
6.824 | -0.15499 | 180.2981 | -0.3156 | 124.2442 | 2.6859 | 154.2938 | 90.149
6.8278 | -0.15555 | 181.1138 | -0.1154 | 124.3159 | 2.6965 | 154.5015 | 90.5569
6.8314 | -0.15592 | 180.5468 | -0.0348 | 124.0464 | 2.6867 | 154.1375 | 90.2734
6.8349 | -0.15573 | 180.1994 | -0.6106 | 124.5063 | 2.6801 | 154.5396 | 90.0997
6.8384 | -0.15667 | 180.4809 | -0.1733 | 124.163 | 2.6828 | 154.2431 | 90.2405
6.8422 | -0.15685 | 180.4479 | -0.0072 | 123.9859 | 2.6809 | 154.0605 | 90.224
6.8457 | -0.1576 | 180.8268 | -0.1161 | 124.2212 | 2.6851 | 154.359 | 90.4134
6.8493 | -0.15816 | 180.4537 | 0.0196 | 123.9612 | 2.6781 | 154.0368 | 90.2269
6.8528 | -0.15872 | 180.2992 | -0.2464 | 124.1757 | 2.6744 | 154.2256 | 90.1496
6.8565 | -0.15909 | 180.169 | -0.1946 | 124.0806 | 2.671 | 154.1087 | 90.0845
6.8601 | -0.15891 | 180.6465 | -0.4288 | 124.4739 | 2.6767 | 154.5817 | 90.3232
6.8637 | -0.15909 | 180.8805 | 0.0033 | 124.1198 | 2.6787 | 154.2666 | 90.4403
6.8674 | -0.15965 | 180.4102 | -0.6388 | 124.6052 | 2.6703 | 154.6736 | 90.2051
6.871 | -0.16003 | 180.2559 | -0.386 | 124.301 | 2.6666 | 154.3437 | 90.1279
6.8744 | -0.16003 | 180.612 | -0.7412 | 124.7749 | 2.6705 | 154.8769 | 90.306
6.8782 | -0.16096 | 180.4807 | -0.4912 | 124.4812 | 2.6671 | 154.5613 | 90.2403
6.8817 | -0.16077 | 180.5943 | 0.0609 | 123.967 | 2.6674 | 154.066 | 90.2972
6.8853 | -0.16077 | 180.6831 | -0.8399 | 124.8974 | 2.6672 | 155.0112 | 90.3415
6.889 | -0.16189 | 181.1094 | -0.67 | 124.8697 | 2.6721 | 155.0546 | 90.5547
6.8925 | -0.1632 | 180.711 | 0.1215 | 123.9455 | 2.6648 | 154.064 | 90.3555
6.8961 | -0.16283 | 180.5095 | -0.3309 | 124.3307 | 2.6604 | 154.4157 | 90.2548
6.8997 | -0.16376 | 180.4513 | -0.2582 | 124.2387 | 2.6582 | 154.3139 | 90.2257
6.9034 | -0.16432 | 180.3936 | -0.635 | 124.5963 | 2.6559 | 154.6619 | 90.1968
6.9069 | -0.16451 | 180.5306 | -0.4029 | 124.4099 | 2.6565 | 154.4984 | 90.2653
6.9106 | -0.1647 | 180.619 | -0.4549 | 124.4914 | 2.6564 | 154.5946 | 90.3095
6.9141 | -0.16507 | 180.6104 | -0.1596 | 124.1933 | 2.6549 | 154.295 | 90.3052
6.9177 | -0.16582 | 180.7464 | 0.2172 | 123.8619 | 2.6554 | 153.9863 | 90.3732
6.9213 | -0.16619 | 180.6649 | 0.1105 | 123.9415 | 2.6529 | 154.0523 | 90.3324
6.925 | -0.16675 | 180.6312 | -0.3279 | 124.3687 | 2.6509 | 154.4739 | 90.3156
6.9285 | -0.16731 | 180.0649 | -0.5209 | 124.373 | 2.6413 | 154.3838 | 90.0324
6.9322 | -0.16768 | 180.7831 | -0.0074 | 124.0989 | 2.6504 | 154.2294 | 90.3915
6.9358 | -0.1688 | 180.5305 | -0.2049 | 124.2123 | 2.6452 | 154.3007 | 90.2652
6.9394 | -0.16918 | 180.3763 | -0.2721 | 124.2282 | 2.6416 | 154.2909 | 90.1881
6.9429 | -0.16955 | 179.9314 | -0.2403 | 124.0481 | 2.6337 | 154.0367 | 89.9657
6.9465 | -0.16955 | 179.7537 | -0.3936 | 124.1422 | 2.6297 | 154.1011 | 89.8768
6.9502 | -0.1703 | 180.4468 | 0.006 | 123.9737 | 2.6384 | 154.0482 | 90.2234
6.9538 | -0.17104 | 180.3647 | -0.1133 | 124.0657 | 2.6358 | 154.1265 | 90.1824
6.9573 | -0.17104 | 180.1629 | -0.1381 | 124.0232 | 2.6315 | 154.0504 | 90.0815
6.9609 | -0.17142 | 180.1299 | 0.2827 | 123.5915 | 2.6297 | 153.6131 | 90.065
6.9646 | -0.17235 | 180.0714 | 0.3565 | 123.4983 | 2.6274 | 153.5102 | 90.0357
6.9682 | -0.17291 | 180.232 | -0.1994 | 124.1078 | 2.6284 | 154.1464 | 90.116
6.9717 | -0.17216 | 179.8377 | -0.1329 | 123.9097 | 2.6213 | 153.8827 | 89.9188
6.9754 | -0.17328 | 180.2394 | -0.1446 | 124.0555 | 2.6257 | 154.0954 | 90.1197
6.9789 | -0.17366 | 179.5038 | -0.2958 | 123.9615 | 2.6136 | 153.8788 | 89.7519
6.9827 | -0.17422 | 180.5846 | -0.2912 | 124.3172 | 2.628 | 154.4147 | 90.2923
6.9862 | -0.17497 | 180.3572 | -0.1225 | 124.0728 | 2.6233 | 154.1323 | 90.1786
6.9899 | -0.17534 | 180.1545 | -0.0854 | 123.9682 | 2.6189 | 153.9939 | 90.0773
6.9935 | -0.1759 | 179.9274 | -0.324 | 124.1311 | 2.6143 | 154.119 | 89.9637
6.997 | -0.17665 | 179.6518 | -0.0306 | 123.7459 | 2.6089 | 153.6879 | 89.8259
7.0006 | -0.17627 | 179.8622 | 0.099 | 123.6864 | 2.6106 | 153.6634 | 89.9311
7.0043 | -0.17609 | 179.83 | -0.2467 | 124.0214 | 2.6088 | 153.9931 | 89.915
7.0077 | -0.17702 | 180.0628 | -0.1242 | 123.9766 | 2.6108 | 153.9871 | 90.0314
7.0114 | -0.17739 | 180.3444 | -0.7824 | 124.7287 | 2.6135 | 154.7861 | 90.1722
7.015 | -0.17833 | 180.1894 | -0.0187 | 123.9134 | 2.6099 | 153.945 | 90.0947
7.0186 | -0.1787 | 179.7205 | -0.067 | 123.8055 | 2.6018 | 153.7589 | 89.8603
7.0222 | -0.17926 | 179.8083 | 0.1572 | 123.6106 | 2.6017 | 153.5786 | 89.9042
7.0258 | -0.17945 | 179.9451 | -0.0546 | 123.868 | 2.6023 | 153.8588 | 89.9725
7.0294 | -0.18001 | 179.597 | -0.4541 | 124.1515 | 2.5959 | 154.0844 | 89.7985
7.0331 | -0.18075 | 179.9021 | -0.3481 | 124.1473 | 2.5989 | 154.131 | 89.951
7.0367 | -0.18169 | 179.0692 | -0.2781 | 123.7998 | 2.5855 | 153.6446 | 89.5346
7.0403 | -0.18187 | 179.7145 | -0.0503 | 123.7871 | 2.5935 | 153.7395 | 89.8573
7.0437 | -0.18225 | 179.4156 | -0.5814 | 124.2186 | 2.5879 | 154.1212 | 89.7078
7.0475 | -0.18243 | 179.5036 | -0.4025 | 124.069 | 2.5878 | 153.9863 | 89.7518
7.051 | -0.18299 | 179.3494 | -0.2967 | 123.9119 | 2.5842 | 153.8035 | 89.6747
7.0547 | -0.18262 | 179.5839 | -0.1201 | 123.8134 | 2.5863 | 153.7441 | 89.7919
7.0583 | -0.18355 | 179.9613 | -0.1611 | 123.9803 | 2.5903 | 153.9739 | 89.9807
7.0618 | -0.18393 | 179.1782 | -0.0512 | 123.6094 | 2.5777 | 153.4725 | 89.5891
7.0655 | -0.1843 | 179.5082 | 0.0521 | 123.6161 | 2.5811 | 153.5342 | 89.7541
7.069 | -0.18449 | 179.887 | -0.1192 | 123.9137 | 2.5853 | 153.8949 | 89.9435
7.0727 | -0.18486 | 179.8297 | -0.203 | 123.9785 | 2.5831 | 153.9501 | 89.9149
7.0763 | -0.1858 | 179.5054 | -0.1365 | 123.804 | 2.5771 | 153.7215 | 89.7527
7.0798 | -0.18617 | 179.2547 | -0.0378 | 123.6217 | 2.5722 | 153.4975 | 89.6274
7.0834 | -0.18561 | 179.7074 | 0.137 | 123.5978 | 2.5773 | 153.549 | 89.8537
7.087 | -0.18598 | 179.8438 | -0.3285 | 124.1088 | 2.578 | 154.0828 | 89.9219
7.0907 | -0.18617 | 179.956 | -0.1498 | 123.9675 | 2.5782 | 153.9602 | 89.978
7.0942 | -0.18692 | 179.4631 | -0.1864 | 123.8399 | 2.5699 | 153.7504 | 89.7316
7.098 | -0.1871 | 180.1074 | -0.0799 | 123.9482 | 2.5777 | 153.9661 | 90.0537
7.1015 | -0.18785 | 179.7594 | -0.269 | 124.0213 | 2.5714 | 153.9812 | 89.8797
7.105 | -0.1886 | 179.4598 | -0.2275 | 123.8801 | 2.5658 | 153.79 | 89.7299
7.1086 | -0.18972 | 179.3289 | -0.2139 | 123.8229 | 2.5626 | 153.7111 | 89.6645
7.1123 | -0.18897 | 179.9267 | -0.452 | 124.2602 | 2.5698 | 154.248 | 89.9633
7.1158 | -0.18972 | 179.3368 | -0.3575 | 123.9691 | 2.5601 | 153.8586 | 89.6684
7.1194 | -0.1899 | 179.4977 | -0.1553 | 123.8206 | 2.5611 | 153.7369 | 89.7488
7.123 | -0.19028 | 179.6824 | 0.0739 | 123.653 | 2.5624 | 153.6001 | 89.8412
7.1267 | -0.19065 | 180.012 | -0.3692 | 124.206 | 2.5658 | 154.208 | 90.006
7.1303 | -0.19121 | 179.9787 | -0.0572 | 123.883 | 2.564 | 153.8794 | 89.9894
7.1339 | -0.19177 | 179.752 | 0.0964 | 123.6539 | 2.5594 | 153.6125 | 89.876
7.1374 | -0.19252 | 179.4768 | -0.3575 | 124.0161 | 2.5542 | 153.9289 | 89.7384
7.1412 | -0.19308 | 179.6123 | -0.035 | 123.7388 | 2.5548 | 153.6742 | 89.8062
7.1448 | -0.19289 | 179.6771 | -0.1651 | 123.8905 | 2.5544 | 153.8367 | 89.8386
7.1482 | -0.1927 | 179.5971 | -0.0733 | 123.772 | 2.552 | 153.7049 | 89.7986
7.1519 | -0.19364 | 179.4904 | -0.4059 | 124.0692 | 2.5491 | 153.9842 | 89.7452
7.1556 | -0.19457 | 179.2146 | -0.5403 | 124.1117 | 2.5439 | 153.9808 | 89.6073
7.1591 | -0.19495 | 179.6652 | -0.4283 | 124.15 | 2.549 | 154.0942 | 89.8326
7.1627 | -0.19532 | 179.6081 | -0.189 | 123.8917 | 2.5469 | 153.8264 | 89.8041
7.1662 | -0.19532 | 179.2376 | -0.1366 | 123.7158 | 2.5404 | 153.5887 | 89.6188
7.17 | -0.19532 | 179.7368 | -0.5486 | 124.2942 | 2.5461 | 154.2503 | 89.8684
7.1735 | -0.19644 | 179.8235 | -0.225 | 123.9996 | 2.5461 | 153.9701 | 89.9117
7.1771 | -0.19719 | 179.7174 | -0.0531 | 123.7924 | 2.5433 | 153.7453 | 89.8587
7.1806 | -0.19775 | 179.1768 | -0.0254 | 123.5845 | 2.5343 | 153.4473 | 89.5884
7.1843 | -0.19812 | 179.4579 | -0.0014 | 123.6543 | 2.537 | 153.5639 | 89.729
7.188 | -0.19849 | 179.4006 | -0.3685 | 124.0023 | 2.5349 | 153.9024 | 89.7003
7.1914 | -0.19756 | 179.7085 | -0.1118 | 123.8482 | 2.538 | 153.7996 | 89.8543
7.1952 | -0.19887 | 179.9152 | -0.1869 | 123.9923 | 2.5395 | 153.9782 | 89.9576
7.1987 | -0.19831 | 179.7392 | -0.3381 | 124.0848 | 2.5358 | 154.0413 | 89.8696
7.2024 | -0.19905 | 180.0436 | -0.3534 | 124.2016 | 2.5388 | 154.2089 | 90.0218
7.206 | -0.1998 | 179.9376 | -0.0809 | 123.8938 | 2.536 | 153.8834 | 89.9688
7.2096 | -0.20092 | 179.8549 | 0.1211 | 123.6644 | 2.5335 | 153.6402 | 89.9275
7.2131 | -0.20185 | 179.2897 | 0.1148 | 123.4824 | 2.5243 | 153.364 | 89.6449
7.2168 | -0.20241 | 179.2563 | 0.1737 | 123.4124 | 2.5226 | 153.2885 | 89.6282
7.2203 | -0.20241 | 179.4898 | 0.2502 | 123.4138 | 2.5246 | 153.3287 | 89.7449
7.2239 | -0.20241 | 179.361 | 0.1366 | 123.4844 | 2.5215 | 153.3779 | 89.6805
7.2275 | -0.20279 | 179.0624 | -0.0989 | 123.6204 | 2.516 | 153.4641 | 89.5312
7.2311 | -0.20297 | 179.706 | 0.2057 | 123.5304 | 2.5238 | 153.4814 | 89.853
7.2347 | -0.20297 | 179.6979 | -0.1106 | 123.844 | 2.5224 | 153.7936 | 89.8489
7.2383 | -0.20372 | 179.6885 | -0.173 | 123.9033 | 2.521 | 153.8514 | 89.8442
7.2419 | -0.20335 | 179.5844 | -0.1534 | 123.849 | 2.5183 | 153.7797 | 89.7922
7.2455 | -0.20447 | 179.8399 | -0.1335 | 123.9143 | 2.5206 | 153.8877 | 89.9199
7.2491 | -0.20522 | 179.5407 | -0.0378 | 123.719 | 2.5151 | 153.6424 | 89.7704
7.2527 | -0.20559 | 179.3871 | -0.3104 | 123.9404 | 2.5117 | 153.8383 | 89.6935
7.2563 | -0.20634 | 179.426 | -0.0443 | 123.6874 | 2.511 | 153.5917 | 89.713
7.26 | -0.20652 | 179.707 | -0.1079 | 123.8447 | 2.5136 | 153.7958 | 89.8535
7.2636 | -0.20708 | 179.6736 | -0.1996 | 123.9253 | 2.5118 | 153.8709 | 89.8368
7.2671 | -0.20764 | 179.1094 | -0.1871 | 123.7248 | 2.5027 | 153.5764 | 89.5547
7.2707 | -0.20839 | 179.1966 | -0.2814 | 123.8482 | 2.5027 | 153.7143 | 89.5983
7.2744 | -0.20839 | 179.7919 | -0.2534 | 124.0187 | 2.5097 | 153.984 | 89.896
7.278 | -0.20895 | 179.4206 | -0.1012 | 123.7427 | 2.5033 | 153.6462 | 89.7103
7.2816 | -0.2097 | 179.3629 | -0.1496 | 123.772 | 2.5012 | 153.6658 | 89.6815
7.2851 | -0.21044 | 179.3296 | -0.0744 | 123.6858 | 2.4995 | 153.574 | 89.6648
7.2888 | -0.20988 | 179.5395 | -0.3604 | 124.0417 | 2.5012 | 153.9649 | 89.7698
7.2924 | -0.21044 | 179.7958 | -0.2005 | 123.9673 | 2.5035 | 153.9332 | 89.8979
7.2959 | -0.21044 | 179.2569 | -0.5752 | 124.1623 | 2.4947 | 154.0385 | 89.6284
7.2995 | -0.21119 | 179.4888 | 0.0584 | 123.6061 | 2.4967 | 153.5209 | 89.7444
7.3031 | -0.21138 | 179.7457 | -0.1699 | 123.9201 | 2.499 | 153.8777 | 89.8729
7.3069 | -0.21212 | 179.6395 | -0.5317 | 124.2465 | 2.4963 | 154.1864 | 89.8197
7.3104 | -0.21343 | 179.3878 | -0.2237 | 123.8548 | 2.4915 | 153.7527 | 89.6939
7.3141 | -0.21455 | 178.6055 | -0.0821 | 123.4525 | 2.4794 | 153.2201 | 89.3027
7.3177 | -0.21549 | 178.9819 | -0.3921 | 123.8881 | 2.4834 | 153.7184 | 89.4909
7.3213 | -0.21605 | 178.9003 | -0.0445 | 123.5133 | 2.481 | 153.33 | 89.4502
7.3248 | -0.21623 | 178.2406 | 0.0672 | 123.1818 | 2.4706 | 152.8885 | 89.1203
7.3283 | -0.21549 | 178.4512 | -0.101 | 123.4201 | 2.4723 | 153.1619 | 89.2256
7.3321 | -0.21605 | 178.9243 | -0.2292 | 123.706 | 2.4776 | 153.5268 | 89.4622
7.3356 | -0.21511 | 179.0626 | -0.38 | 123.9028 | 2.4783 | 153.7466 | 89.5313
7.3391 | -0.21605 | 178.8601 | -0.4513 | 123.9067 | 2.4743 | 153.7167 | 89.43
7.3427 | -0.21586 | 178.8523 | -0.6386 | 124.0914 | 2.473 | 153.9001 | 89.4262
7.3464 | -0.21586 | 179.8329 | -0.5305 | 124.3102 | 2.4853 | 154.2823 | 89.9164
7.35 | -0.21679 | 179.4615 | -0.5633 | 124.2193 | 2.4789 | 154.1295 | 89.7308
7.3535 | -0.21773 | 179.1624 | -0.6043 | 124.1607 | 2.4736 | 154.0211 | 89.5812
7.3572 | -0.21903 | 179.1519 | -0.0252 | 123.5782 | 2.4722 | 153.4368 | 89.5759
7.3609 | -0.21922 | 179.2155 | -0.1067 | 123.6809 | 2.4718 | 153.5502 | 89.6078
7.3644 | -0.21903 | 179.232 | -0.2268 | 123.8065 | 2.4708 | 153.6785 | 89.616
7.3681 | -0.21997 | 178.8122 | -0.5058 | 123.9457 | 2.4638 | 153.7477 | 89.4061
7.3715 | -0.22053 | 178.9241 | -0.1365 | 123.6137 | 2.4641 | 153.4344 | 89.462
7.3753 | -0.22053 | 179.2531 | -0.4388 | 124.0257 | 2.4674 | 153.9012 | 89.6265
7.3789 | -0.22109 | 178.81 | -0.4101 | 123.8493 | 2.4601 | 153.651 | 89.405
7.3824 | -0.22165 | 178.801 | -0.3795 | 123.8158 | 2.4587 | 153.6159 | 89.4005
7.386 | -0.22221 | 178.5749 | -0.2245 | 123.5855 | 2.4544 | 153.348 | 89.2875
7.3896 | -0.22277 | 178.4213 | -0.5307 | 123.8405 | 2.4511 | 153.5774 | 89.2106
7.3933 | -0.22239 | 178.944 | -0.347 | 123.831 | 2.457 | 153.6551 | 89.472
7.3968 | -0.2237 | 178.6205 | -0.4718 | 123.8481 | 2.4514 | 153.6182 | 89.3102
7.4004 | -0.2237 | 178.5158 | -0.6367 | 123.9781 | 2.4487 | 153.7308 | 89.2579
7.4041 | -0.22389 | 179.1099 | -0.2221 | 123.7616 | 2.4557 | 153.6132 | 89.5549
7.4076 | -0.22445 | 179.0767 | -0.3336 | 123.8621 | 2.454 | 153.7082 | 89.5384
7.4112 | -0.22538 | 178.6814 | -0.2599 | 123.6567 | 2.4474 | 153.4369 | 89.3407
7.4148 | -0.22594 | 178.4796 | -0.1982 | 123.5278 | 2.4434 | 153.2744 | 89.2398
7.4185 | -0.22594 | 178.6881 | -0.4731 | 123.8722 | 2.445 | 153.6535 | 89.344
7.4221 | -0.2265 | 178.7513 | -0.2987 | 123.7189 | 2.4447 | 153.5108 | 89.3757
7.4257 | -0.22688 | 178.3811 | -0.5492 | 123.8461 | 2.4384 | 153.5763 | 89.1906
7.4293 | -0.22744 | 178.3238 | -0.3556 | 123.6334 | 2.4364 | 153.354 | 89.1619
7.4329 | -0.228 | 178.6762 | -0.3455 | 123.7408 | 2.4401 | 153.5202 | 89.3381
7.4364 | -0.22874 | 178.6429 | -0.0386 | 123.4229 | 2.4384 | 153.1967 | 89.3214
7.4401 | -0.22762 | 178.3233 | -0.3431 | 123.6208 | 2.4328 | 153.3413 | 89.1617
7.4436 | -0.22818 | 178.4348 | -0.5094 | 123.8243 | 2.4332 | 153.5634 | 89.2174
7.4473 | -0.22912 | 178.8827 | -0.0771 | 123.5414 | 2.4381 | 153.3552 | 89.4414
7.4509 | -0.22986 | 178.5602 | -0.4376 | 123.7944 | 2.4325 | 153.5545 | 89.2801
7.4544 | -0.22986 | 178.3835 | -0.2566 | 123.5545 | 2.4289 | 153.2851 | 89.1917
7.4581 | -0.23005 | 178.6399 | -0.7643 | 124.1477 | 2.4312 | 153.9211 | 89.3199
7.4617 | -0.23098 | 178.8229 | -0.0445 | 123.489 | 2.4325 | 153.2929 | 89.4115
7.4652 | -0.23117 | 178.3811 | -0.2869 | 123.5842 | 2.4253 | 153.3144 | 89.1906
7.4688 | -0.2321 | 178.0342 | -0.38 | 123.5618 | 2.4194 | 153.2341 | 89.0171
7.4726 | -0.23229 | 178.483 | -0.5669 | 123.8983 | 2.4243 | 153.6454 | 89.2415
7.4761 | -0.23304 | 178.2569 | -0.8116 | 124.0677 | 2.42 | 153.7772 | 89.1284
7.4796 | -0.23304 | 178.2251 | -0.475 | 123.7205 | 2.4185 | 153.4246 | 89.1125
7.4834 | -0.23397 | 178.2149 | -0.0924 | 123.3346 | 2.4171 | 153.0371 | 89.1075
7.4869 | -0.23379 | 178.6888 | -0.3755 | 123.7756 | 2.4223 | 153.5571 | 89.3444
7.4905 | -0.23322 | 178.4408 | -0.5154 | 123.8328 | 2.4178 | 153.573 | 89.2204
7.4941 | -0.23397 | 178.4315 | -0.3207 | 123.6351 | 2.4165 | 153.3737 | 89.2158
7.4977 | -0.23435 | 178.3024 | -0.2262 | 123.4976 | 2.4136 | 153.2146 | 89.1512
7.5013 | -0.23528 | 178.75 | 0.0387 | 123.382 | 2.4184 | 153.1737 | 89.375
7.5049 | -0.23509 | 178.4293 | -0.1673 | 123.481 | 2.4129 | 153.2193 | 89.2146
7.5085 | -0.23547 | 178.3965 | -0.6269 | 123.9298 | 2.4113 | 153.6625 | 89.1982
7.5122 | -0.23677 | 178.6747 | -0.1416 | 123.5373 | 2.4139 | 153.3165 | 89.3374
7.5157 | -0.23696 | 178.5943 | -0.0807 | 123.4496 | 2.4116 | 153.2154 | 89.2971
7.5194 | -0.23771 | 178.1996 | -0.4903 | 123.7278 | 2.4051 | 153.4277 | 89.0998
7.5228 | -0.23827 | 178.2631 | -0.3451 | 123.6038 | 2.4048 | 153.3143 | 89.1316
7.5266 | -0.23864 | 178.278 | -0.4702 | 123.7339 | 2.4038 | 153.4469 | 89.139
7.5302 | -0.24013 | 177.8582 | -0.1115 | 123.2354 | 2.397 | 152.8785 | 88.9291
7.5336 | -0.24013 | 177.4414 | -0.4225 | 123.4075 | 2.3903 | 152.981 | 88.7207
7.5373 | -0.24069 | 177.3358 | 0.2371 | 122.7127 | 2.3876 | 152.2687 | 88.6679
7.541 | -0.23995 | 177.762 | -0.3211 | 123.4129 | 2.3922 | 153.0399 | 88.881
7.5446 | -0.24051 | 178.0659 | -0.3096 | 123.5028 | 2.3951 | 153.1804 | 89.0329
7.5481 | -0.24069 | 177.6484 | -0.4427 | 123.4967 | 2.3884 | 153.1048 | 88.8242
7.5517 | -0.24088 | 177.9047 | -0.4446 | 123.5841 | 2.3907 | 153.2349 | 88.9524
7.5554 | -0.242 | 178.3035 | -0.3132 | 123.5857 | 2.3948 | 153.303 | 89.1517
7.5589 | -0.24275 | 178.1499 | 0.1528 | 123.0686 | 2.3916 | 152.7603 | 89.075
7.5625 | -0.24349 | 177.5391 | 0.1353 | 122.8826 | 2.3823 | 152.4724 | 88.7696
7.5661 | -0.24368 | 177.4105 | -0.2283 | 123.2033 | 2.3794 | 152.7717 | 88.7052
7.5697 | -0.24368 | 177.9074 | 0.167 | 122.9737 | 2.3849 | 152.6249 | 88.9537
7.5733 | -0.24368 | 177.8032 | 0.2536 | 122.8523 | 2.3824 | 152.4862 | 88.9016
7.5769 | -0.2448 | 177.3843 | 0.1866 | 122.7798 | 2.3756 | 152.3438 | 88.6921
7.5806 | -0.2448 | 178.1216 | 0.1505 | 123.0617 | 2.3843 | 152.7486 | 89.0608
7.5842 | -0.24536 | 177.7036 | -0.2455 | 123.3184 | 2.3776 | 152.9357 | 88.8518
7.5878 | -0.24536 | 178.0804 | 0.1636 | 123.0349 | 2.3815 | 152.715 | 89.0402
7.5914 | -0.24592 | 177.6866 | 0.0359 | 123.0314 | 2.3751 | 152.6458 | 88.8433
7.595 | -0.24611 | 177.7502 | 0.1265 | 122.962 | 2.3747 | 152.587 | 88.8751
7.5986 | -0.24574 | 178.2237 | -0.0733 | 123.3196 | 2.3799 | 153.0236 | 89.1119
7.6021 | -0.24667 | 177.6611 | -0.2513 | 123.3102 | 2.3713 | 152.9204 | 88.8306
7.6058 | -0.24779 | 177.8913 | 0.2969 | 122.8388 | 2.3732 | 152.4874 | 88.9457
7.6094 | -0.24704 | 178.0048 | 0.0988 | 123.0747 | 2.3736 | 152.7421 | 89.0024
7.613 | -0.24798 | 178.1634 | 0.2708 | 122.9556 | 2.3746 | 152.6495 | 89.0817
7.6166 | -0.24835 | 178.0826 | 0.2751 | 122.9244 | 2.3724 | 152.6049 | 89.0413
7.6201 | -0.24891 | 177.761 | 0.4397 | 122.6527 | 2.3669 | 152.2795 | 88.8805
7.6237 | -0.25003 | 177.5828 | 0.2225 | 122.8106 | 2.3634 | 152.4077 | 88.7914
7.6274 | -0.25003 | 177.7428 | -0.0125 | 123.0989 | 2.3644 | 152.7227 | 88.8714
7.6309 | -0.25078 | 177.7817 | 0.3287 | 122.7708 | 2.3638 | 152.4011 | 88.8909
7.6345 | -0.25096 | 177.653 | 0.2295 | 122.8271 | 2.361 | 152.4359 | 88.8265
7.6382 | -0.24984 | 178.1994 | -0.4089 | 123.6475 | 2.3671 | 153.3474 | 89.0997
7.6417 | -0.2504 | 177.9743 | -0.5133 | 123.677 | 2.363 | 153.3393 | 88.9872
7.6454 | -0.25208 | 177.6026 | -0.1912 | 123.2311 | 2.3569 | 152.8315 | 88.8013
7.649 | -0.25283 | 178.1218 | 0.0512 | 123.1619 | 2.3626 | 152.8488 | 89.0609
7.6526 | -0.25358 | 177.8962 | -0.0388 | 123.1767 | 2.3585 | 152.8261 | 88.9481
7.6561 | -0.25246 | 177.6739 | -0.1922 | 123.2559 | 2.3545 | 152.8682 | 88.8369
7.6598 | -0.25302 | 177.5686 | -0.1656 | 123.1943 | 2.3519 | 152.789 | 88.7843
7.6634 | -0.25358 | 178.2082 | 0.1536 | 123.0883 | 2.3593 | 152.7897 | 89.1041
7.667 | -0.25358 | 178.1521 | 0.2448 | 122.9784 | 2.3574 | 152.6704 | 89.076
7.6706 | -0.25414 | 178.2392 | -0.0807 | 123.333 | 2.3574 | 153.0395 | 89.1196
7.6742 | -0.25507 | 177.7249 | 0.1545 | 122.9265 | 2.3495 | 152.5473 | 88.8625
7.6779 | -0.25582 | 177.8354 | 0.1583 | 122.9596 | 2.3498 | 152.5988 | 88.9177
7.6814 | -0.25601 | 177.9713 | 0.1124 | 123.0508 | 2.3505 | 152.7127 | 88.9857
7.685 | -0.25545 | 177.748 | -0.185 | 123.2737 | 2.3465 | 152.8984 | 88.874
7.6886 | -0.25657 | 177.6179 | -0.1037 | 123.1492 | 2.3436 | 152.7522 | 88.809
7.6923 | -0.2575 | 177.8482 | 0.0875 | 123.0348 | 2.3455 | 152.6762 | 88.9241
7.6959 | -0.25843 | 177.3581 | 0.089 | 122.8701 | 2.338 | 152.4297 | 88.679
7.6995 | -0.25862 | 177.6618 | 0.3309 | 122.7294 | 2.3408 | 152.3397 | 88.8309
7.703 | -0.25881 | 177.1972 | -0.0393 | 122.9448 | 2.3336 | 152.4776 | 88.5986
7.7067 | -0.25843 | 177.6458 | -0.0835 | 123.1385 | 2.3384 | 152.7461 | 88.8229
7.7102 | -0.25862 | 177.6856 | -0.1517 | 123.22 | 2.3378 | 152.8342 | 88.8428
7.7139 | -0.25937 | 177.7002 | -0.3374 | 123.4106 | 2.3369 | 153.0273 | 88.8501
7.7174 | -0.25955 | 177.5238 | -0.9339 | 123.9483 | 2.3335 | 153.5356 | 88.7619
7.7211 | -0.25993 | 177.755 | -0.4362 | 123.5277 | 2.3354 | 153.1535 | 88.8775
7.7246 | -0.26086 | 177.8895 | 0.0077 | 123.1287 | 2.3361 | 152.777 | 88.9448
7.7283 | -0.26086 | 177.4491 | 0.2253 | 122.7643 | 2.3292 | 152.3392 | 88.7246
7.7318 | -0.26161 | 177.536 | -0.0725 | 123.0912 | 2.3293 | 152.6805 | 88.768
7.7354 | -0.26086 | 177.7211 | -0.2687 | 123.349 | 2.3306 | 152.9692 | 88.8605
7.739 | -0.26086 | 177.9771 | -0.5431 | 123.7087 | 2.3328 | 153.3716 | 88.9886
7.7426 | -0.26105 | 177.7527 | -0.3592 | 123.45 | 2.3288 | 153.0755 | 88.8763
7.7462 | -0.26123 | 177.8403 | -0.5652 | 123.6853 | 2.3289 | 153.3253 | 88.9201
7.7497 | -0.26198 | 177.927 | -0.0622 | 123.2112 | 2.3289 | 152.8657 | 88.9635
7.7533 | -0.26235 | 178.0384 | -0.1762 | 123.3624 | 2.3293 | 153.0355 | 89.0192
7.757 | -0.26273 | 178.0294 | -0.558 | 123.7413 | 2.328 | 153.4128 | 89.0147
7.7607 | -0.26404 | 178.4028 | -0.2532 | 123.5611 | 2.3318 | 153.2949 | 89.2014
7.7643 | -0.26385 | 177.843 | 0.0569 | 123.0643 | 2.3234 | 152.7048 | 88.9215
7.7679 | -0.26422 | 178.2183 | -0.2931 | 123.5395 | 2.3272 | 153.2425 | 89.1091
7.7714 | -0.26516 | 177.9686 | 0.0326 | 123.1306 | 2.3228 | 152.7921 | 88.9843
7.7751 | -0.26516 | 178.2003 | -0.2343 | 123.4748 | 2.3248 | 153.1748 | 89.1002
7.7787 | -0.26553 | 178.2156 | -0.475 | 123.7206 | 2.3239 | 153.4232 | 89.1078
7.7823 | -0.26553 | 178.2554 | -0.19 | 123.4489 | 2.3233 | 153.1581 | 89.1277
7.7858 | -0.26516 | 177.6962 | -0.2876 | 123.36 | 2.3149 | 152.976 | 88.8481
7.7895 | -0.26684 | 178.4049 | -0.2369 | 123.5457 | 2.3231 | 153.2799 | 89.2024
7.793 | -0.26777 | 178.0113 | -0.3063 | 123.484 | 2.3169 | 153.1526 | 89.0057
7.7966 | -0.26758 | 177.5477 | -0.5041 | 123.5273 | 2.3097 | 153.1186 | 88.7739
7.8003 | -0.26684 | 177.9004 | -0.4283 | 123.569 | 2.3132 | 153.2191 | 88.9502
7.8039 | -0.26796 | 178.2023 | -0.1841 | 123.4255 | 2.3161 | 153.1259 | 89.1012
7.8074 | -0.26833 | 177.8821 | -0.3225 | 123.4572 | 2.3109 | 153.1042 | 88.941
7.8111 | -0.26796 | 177.8983 | -0.4558 | 123.5959 | 2.3099 | 153.2456 | 88.9491
7.8147 | -0.26945 | 178.1753 | -0.1182 | 123.3508 | 2.3125 | 153.0467 | 89.0877
7.8183 | -0.26982 | 178.1426 | -0.1365 | 123.3582 | 2.311 | 153.0487 | 89.0713
7.8218 | -0.27038 | 178.0858 | -0.19 | 123.3928 | 2.3092 | 153.0738 | 89.0429
7.8255 | -0.27057 | 177.4536 | -0.2743 | 123.2664 | 2.2999 | 152.842 | 88.7268
7.8291 | -0.27169 | 178.2829 | -0.0445 | 123.3132 | 2.3095 | 153.027 | 89.1414
7.8328 | -0.27188 | 177.4589 | -0.4206 | 123.4146 | 2.2978 | 152.9911 | 88.7295
7.8363 | -0.27206 | 177.5465 | 0.0005 | 123.0227 | 2.2978 | 152.6138 | 88.7732
7.8399 | -0.27281 | 177.3694 | 0.0713 | 122.893 | 2.2945 | 152.4546 | 88.6847
7.8435 | -0.27318 | 177.9361 | 0.1797 | 122.9735 | 2.3007 | 152.6295 | 88.968
7.8471 | -0.27393 | 177.4951 | 0.1753 | 122.831 | 2.294 | 152.4135 | 88.7476
7.8507 | -0.27431 | 177.7022 | 0.0449 | 123.0305 | 2.2956 | 152.6475 | 88.8511
7.8544 | -0.27412 | 177.6701 | 0.1438 | 122.9209 | 2.2941 | 152.5325 | 88.8351
7.858 | -0.27412 | 177.686 | -0.3415 | 123.4115 | 2.2932 | 153.0258 | 88.843
7.8615 | -0.27449 | 177.6533 | -0.2912 | 123.3503 | 2.2917 | 152.9592 | 88.8267
7.8651 | -0.2758 | 177.5472 | 0.271 | 122.7528 | 2.2893 | 152.344 | 88.7736
7.8688 | -0.2758 | 177.7547 | -0.1841 | 123.2771 | 2.2909 | 152.9029 | 88.8773
7.8723 | -0.27655 | 177.4339 | -0.0981 | 123.0842 | 2.2857 | 152.6566 | 88.7169
7.8759 | -0.27543 | 177.188 | -0.7162 | 123.6203 | 2.2815 | 153.1516 | 88.594
7.8795 | -0.27636 | 177.2022 | -0.445 | 123.3539 | 2.2806 | 152.8876 | 88.6011
7.8832 | -0.27655 | 177.6011 | -0.0359 | 123.0778 | 2.2847 | 152.678 | 88.8005
7.8867 | -0.27636 | 177.5214 | -0.5288 | 123.5441 | 2.2826 | 153.131 | 88.7607
7.8903 | -0.27692 | 177.7281 | -0.3936 | 123.4778 | 2.2842 | 153.0992 | 88.864
7.894 | -0.27692 | 177.9834 | -0.3274 | 123.4968 | 2.2864 | 153.1607 | 88.9917
7.8975 | -0.27729 | 177.783 | -0.2043 | 123.3069 | 2.2828 | 152.9374 | 88.8915
7.9011 | -0.27673 | 178.1113 | -0.3348 | 123.5468 | 2.286 | 153.232 | 89.0557
7.9015 | -0.27673 | 178.1824 | -0.3232 | 123.5589 | 2.2868 | 153.2559 | 89.0912
7.9015 | -0.27673 | 177.5353 | -0.5185 | 123.5385 | 2.2784 | 153.1277 | 88.7676
7.9121 | -0.27879 | 178.0829 | -0.3372 | 123.5399 | 2.2824 | 153.2204 | 89.0414
7.9229 | -0.28047 | 177.7683 | -0.2735 | 123.3715 | 2.2752 | 152.9996 | 88.8841
7.9338 | -0.28196 | 177.8128 | 0.0117 | 123.1013 | 2.2726 | 152.7368 | 88.9064
7.9447 | -0.28289 | 177.5232 | -0.1548 | 123.1714 | 2.2657 | 152.7586 | 88.7616
7.9553 | -0.28402 | 177.21 | -0.1362 | 123.0485 | 2.2586 | 152.5835 | 88.605
7.9662 | -0.28607 | 177.206 | 0.029 | 122.8821 | 2.2555 | 152.4165 | 88.603
7.9769 | -0.287 | 176.845 | -0.0378 | 122.8287 | 2.2478 | 152.3029 | 88.4225
7.9879 | -0.28756 | 177.2742 | -0.0826 | 123.0166 | 2.2501 | 152.5623 | 88.6371
7.9986 | -0.2885 | 177.7271 | 0.05 | 123.0351 | 2.2528 | 152.6563 | 88.8636
8.0093 | -0.28943 | 177.1269 | -0.0962 | 122.9813 | 2.2421 | 152.5025 | 88.5634
8.0202 | -0.29111 | 177.1952 | -0.0388 | 122.9469 | 2.2399 | 152.4794 | 88.5976
8.0311 | -0.29242 | 177.312 | 0.0945 | 122.8526 | 2.2383 | 152.4046 | 88.656
8.0419 | -0.29316 | 177.5016 | 0.1406 | 122.8698 | 2.2376 | 152.4534 | 88.7508
8.0526 | -0.29373 | 177.4525 | -0.4482 | 123.4423 | 2.234 | 153.0177 | 88.7263
8.0635 | -0.29541 | 177.0903 | 0.082 | 122.7915 | 2.2264 | 152.3066 | 88.5451
8.0742 | -0.29597 | 177.4238 | 0.2177 | 122.7671 | 2.2276 | 152.3377 | 88.7119
8.0851 | -0.29839 | 177.2279 | 0.244 | 122.6757 | 2.2221 | 152.2137 | 88.6139
8.0959 | -0.29839 | 177.6816 | -0.0151 | 123.086 | 2.2247 | 152.6996 | 88.8408
8.1067 | -0.29951 | 177.1533 | -0.3309 | 123.2258 | 2.2151 | 152.7514 | 88.5766
8.1174 | -0.30007 | 177.2954 | 0.1567 | 122.7857 | 2.2139 | 152.3349 | 88.6477
8.1283 | -0.30082 | 177.9626 | -0.3163 | 123.4811 | 2.2192 | 153.1416 | 88.9813
8.1391 | -0.30362 | 177.8616 | -0.2323 | 123.3638 | 2.215 | 153.0074 | 88.9308
8.1498 | -0.3053 | 176.616 | -0.2075 | 122.9239 | 2.1965 | 152.3599 | 88.308
8.1606 | -0.30642 | 176.8766 | -0.2838 | 123.0872 | 2.1968 | 152.5666 | 88.4383
8.1715 | -0.30792 | 177.2315 | 0.2517 | 122.6702 | 2.1983 | 152.2087 | 88.6157
8.1823 | -0.30978 | 176.5591 | 0.2091 | 122.4888 | 2.187 | 151.9153 | 88.2796
8.1931 | -0.3109 | 176.2463 | -0.1601 | 122.7539 | 2.1802 | 152.1283 | 88.1232
8.2039 | -0.31072 | 176.6045 | -0.3455 | 123.0586 | 2.1817 | 152.4927 | 88.3022
8.2146 | -0.31165 | 176.7219 | -0.3919 | 123.1443 | 2.1803 | 152.598 | 88.361
8.2255 | -0.31352 | 176.6941 | -0.3151 | 123.0584 | 2.177 | 152.5074 | 88.347
8.2364 | -0.31483 | 176.8823 | -0.6898 | 123.496 | 2.1764 | 152.9764 | 88.4412
8.247 | -0.31539 | 176.3084 | -0.4412 | 123.0561 | 2.1665 | 152.4409 | 88.1542
8.2579 | -0.31763 | 176.1847 | -0.3295 | 122.9034 | 2.1621 | 152.2675 | 88.0924
8.2688 | -0.31987 | 175.6316 | 0.0739 | 122.3159 | 2.1524 | 151.5878 | 87.8158
8.2796 | -0.31949 | 176.3474 | 0.0579 | 122.5705 | 2.1583 | 151.9617 | 88.1737
8.2904 | -0.32043 | 176.0114 | 0.1196 | 122.3969 | 2.1513 | 151.7321 | 88.0057
8.3012 | -0.32211 | 176.0082 | -0.0854 | 122.6009 | 2.1484 | 151.9356 | 88.0041
8.3119 | -0.32342 | 176.411 | 0.0835 | 122.5664 | 2.1506 | 151.9683 | 88.2055
8.3228 | -0.32323 | 176.0768 | -0.1271 | 122.6656 | 2.1436 | 152.0118 | 88.0384
8.3335 | -0.3236 | 176.5288 | -0.4391 | 123.1283 | 2.1463 | 152.5498 | 88.2644
8.3444 | -0.3251 | 176.6448 | -0.5077 | 123.2357 | 2.1449 | 152.6765 | 88.3224
8.3552 | -0.32696 | 176.4265 | -0.1809 | 122.8364 | 2.1394 | 152.2408 | 88.2133
8.366 | -0.32827 | 176.3763 | 0.1515 | 122.4874 | 2.136 | 151.8834 | 88.1881
8.3767 | -0.3292 | 176.1837 | -0.2158 | 122.7906 | 2.1309 | 152.1545 | 88.0919
8.3876 | -0.33032 | 175.5617 | -0.0414 | 122.409 | 2.1206 | 151.6692 | 87.7809
8.3985 | -0.33144 | 176.25 | -0.1228 | 122.7199 | 2.1261 | 152.0949 | 88.125
8.4093 | -0.33238 | 176.4146 | -0.0618 | 122.7138 | 2.1253 | 152.1163 | 88.2073
8.4201 | -0.3335 | 176.1502 | 0.0828 | 122.4812 | 2.1194 | 151.8396 | 88.0751
8.4307 | -0.33481 | 175.9334 | -0.2857 | 122.7776 | 2.1141 | 152.0998 | 87.9667
8.4417 | -0.33611 | 176.1447 | 0.2861 | 122.2763 | 2.1138 | 151.6338 | 88.0723
8.4524 | -0.33649 | 176.3817 | -0.2034 | 122.8449 | 2.1139 | 152.2418 | 88.1908
8.4633 | -0.33705 | 176.6894 | -0.0577 | 122.8018 | 2.1149 | 152.25 | 88.3447
8.474 | -0.33891 | 175.853 | 0.1866 | 122.2789 | 2.1022 | 151.5877 | 87.9265
8.4849 | -0.33929 | 176.137 | -0.0917 | 122.6519 | 2.1028 | 152.0081 | 88.0685
8.4957 | -0.3419 | 175.9655 | 0.2119 | 122.2914 | 2.098 | 151.619 | 87.9827
8.5066 | -0.34115 | 176.3466 | 0.0311 | 122.5992 | 2.0999 | 151.9903 | 88.1733
8.5173 | -0.3434 | 175.8193 | -0.0658 | 122.5205 | 2.0909 | 151.8237 | 87.9096
8.5281 | -0.34414 | 175.6034 | -0.101 | 122.4838 | 2.0857 | 151.7511 | 87.8017
8.5389 | -0.34526 | 176.3381 | 0.233 | 122.3949 | 2.0917 | 151.7846 | 88.1691
8.5498 | -0.3462 | 176.098 | -0.1613 | 122.7092 | 2.0862 | 152.0589 | 88.049
8.5605 | -0.34657 | 176.3584 | -0.3683 | 123.0031 | 2.0866 | 152.3961 | 88.1792
8.5712 | -0.3475 | 176.5941 | -0.5453 | 123.2587 | 2.0867 | 152.691 | 88.297
8.582 | -0.349 | 176.163 | -0.2745 | 122.8444 | 2.079 | 152.2049 | 88.0815
8.5928 | -0.34937 | 176.1142 | -0.5891 | 123.1427 | 2.0757 | 152.4951 | 88.0571
8.6038 | -0.35049 | 177.0143 | -0.2773 | 123.1311 | 2.0837 | 152.6335 | 88.5072
8.6145 | -0.35236 | 175.9177 | -0.5606 | 123.049 | 2.0681 | 152.3686 | 87.9588
8.6253 | -0.35273 | 176.3442 | -0.4372 | 123.0678 | 2.0705 | 152.4585 | 88.1721
8.6361 | -0.35441 | 176.388 | -0.4803 | 123.1257 | 2.0684 | 152.5237 | 88.194
8.647 | -0.3546 | 176.5293 | -0.5439 | 123.2364 | 2.0674 | 152.658 | 88.2647
8.6578 | -0.35628 | 176.7632 | -0.0191 | 122.7898 | 2.0675 | 152.2503 | 88.3816
8.6686 | -0.35815 | 175.8335 | 0.0736 | 122.3873 | 2.0541 | 151.6929 | 87.9167
8.6794 | -0.35833 | 176.2598 | -0.0706 | 122.6737 | 2.0565 | 152.0503 | 88.1299
8.6901 | -0.35964 | 176.1147 | -0.7551 | 123.3099 | 2.0522 | 152.6624 | 88.0573
8.7011 | -0.36057 | 176.6342 | -0.1098 | 122.8379 | 2.0556 | 152.2769 | 88.3171
8.7118 | -0.36151 | 176.2998 | -0.3295 | 122.9462 | 2.0492 | 152.3295 | 88.1499
8.7227 | -0.363 | 176.2489 | -0.284 | 122.8839 | 2.046 | 152.2587 | 88.1245
8.7334 | -0.36487 | 175.6284 | -0.1737 | 122.567 | 2.0362 | 151.8384 | 87.8142
8.7442 | -0.36618 | 175.4594 | -0.3489 | 122.686 | 2.0317 | 151.9292 | 87.7297
8.755 | -0.36748 | 175.1247 | -0.3385 | 122.5641 | 2.0253 | 151.7516 | 87.5624
8.7659 | -0.36842 | 175.8811 | -0.3316 | 122.8095 | 2.0315 | 152.123 | 87.9406
8.7767 | -0.36954 | 175.6414 | -0.3824 | 122.7805 | 2.0262 | 152.054 | 87.8207
8.7874 | -0.37047 | 175.1888 | -0.3783 | 122.6256 | 2.0185 | 151.8237 | 87.5944
8.7983 | -0.37178 | 175.5179 | -0.3996 | 122.7567 | 2.0197 | 152.0097 | 87.7589
8.8091 | -0.3714 | 175.8259 | -0.3243 | 122.7841 | 2.0208 | 152.0884 | 87.913
8.82 | -0.37309 | 175.6088 | 0.078 | 122.3096 | 2.0157 | 151.5777 | 87.8044
8.8306 | -0.3729 | 175.6562 | -0.3104 | 122.7138 | 2.0138 | 151.9898 | 87.8281
8.8415 | -0.37346 | 175.8914 | -0.4137 | 122.8955 | 2.014 | 152.2107 | 87.9457
8.8523 | -0.37533 | 175.8164 | -0.6006 | 123.0576 | 2.0107 | 152.3603 | 87.9082
8.8632 | -0.37626 | 175.6007 | -0.3508 | 122.736 | 2.0057 | 152.0028 | 87.8004
8.874 | -0.37757 | 176.4031 | -0.0199 | 122.6727 | 2.0124 | 152.0732 | 88.2015
8.8846 | -0.37887 | 175.2636 | -0.3987 | 122.6718 | 1.9969 | 151.8824 | 87.6318
8.8955 | -0.38093 | 175.3304 | -0.0093 | 122.3049 | 1.9952 | 151.5266 | 87.6652
8.9063 | -0.38167 | 175.4704 | -0.2049 | 122.5472 | 1.9943 | 151.7923 | 87.7352
8.9172 | -0.38261 | 175.7047 | -0.2987 | 122.7192 | 1.9945 | 152.0033 | 87.8524
8.9279 | -0.38279 | 175.0883 | -0.4886 | 122.7037 | 1.9851 | 151.8851 | 87.5442
8.9387 | -0.38373 | 175.5121 | -0.129 | 122.4854 | 1.9875 | 151.7374 | 87.756
8.9496 | -0.3856 | 175.7448 | -0.0802 | 122.5144 | 1.9877 | 151.8052 | 87.8724
8.9604 | -0.38728 | 175.6229 | 0.1411 | 122.2526 | 1.9839 | 151.5231 | 87.8115
8.9711 | -0.38746 | 174.9359 | -0.0454 | 122.2101 | 1.9737 | 151.3661 | 87.4679
8.982 | -0.38821 | 175.2649 | -0.19 | 122.4645 | 1.975 | 151.6753 | 87.6325
8.9927 | -0.3897 | 175.3091 | -0.4125 | 122.7019 | 1.9731 | 151.9201 | 87.6546
9.0035 | -0.39045 | 175.449 | 0.1507 | 122.1854 | 1.9723 | 151.4269 | 87.7245
9.0143 | -0.39176 | 175.2332 | -0.2672 | 122.5315 | 1.9675 | 151.737 | 87.6166
9.0251 | -0.39213 | 175.4682 | -0.0742 | 122.4168 | 1.9677 | 151.6616 | 87.7341
9.0361 | -0.39363 | 175.5828 | 0.0492 | 122.3318 | 1.9666 | 151.5956 | 87.7914
9.0468 | -0.39437 | 175.8172 | 0.1749 | 122.2843 | 1.9668 | 151.5872 | 87.9086
9.0576 | -0.39605 | 175.2465 | 0.0894 | 122.1797 | 1.9581 | 151.3875 | 87.6233
9.0684 | -0.3968 | 175.3861 | -0.044 | 122.3597 | 1.9573 | 151.5908 | 87.693
9.0793 | -0.39755 | 175.9037 | 0.1162 | 122.3721 | 1.9607 | 151.6894 | 87.9518
9.0901 | -0.39923 | 175.3804 | -0.3316 | 122.6457 | 1.9525 | 151.8757 | 87.6902
9.1009 | -0.40016 | 175.6614 | -0.0603 | 122.4682 | 1.9533 | 151.7451 | 87.8307
9.1117 | -0.40147 | 175.493 | -0.8552 | 123.2071 | 1.9491 | 152.4559 | 87.7465
9.1224 | -0.40408 | 174.7087 | 0.0509 | 122.0398 | 1.938 | 151.1579 | 87.3543
9.1332 | -0.40446 | 174.4239 | -0.2752 | 122.271 | 1.9325 | 151.3417 | 87.212
9.1441 | -0.4067 | 174.3721 | -0.0799 | 122.0586 | 1.9296 | 151.1207 | 87.186
9.1549 | -0.40707 | 174.772 | -0.5492 | 122.6613 | 1.9317 | 151.79 | 87.386
9.1657 | -0.40707 | 175.3377 | -0.4444 | 122.745 | 1.9357 | 151.968 | 87.6688
9.1765 | -0.40894 | 175.2865 | -0.1498 | 122.4336 | 1.9328 | 151.648 | 87.6432
9.1873 | -0.4095 | 174.8835 | -0.1503 | 122.2998 | 1.9261 | 151.4471 | 87.4418
9.1979 | -0.41099 | 174.2437 | -0.3012 | 122.2376 | 1.9168 | 151.2782 | 87.1218
9.2089 | -0.41286 | 174.2629 | -0.0233 | 121.9663 | 1.9147 | 151.0101 | 87.1315
9.2197 | -0.41473 | 173.9996 | -0.1718 | 122.0272 | 1.9095 | 151.0271 | 86.9998
9.2306 | -0.41622 | 173.9255 | 0.1258 | 121.705 | 1.9064 | 150.6926 | 86.9627
9.2413 | -0.41715 | 173.4519 | -0.2005 | 121.8736 | 1.899 | 150.7822 | 86.7259
9.2522 | -0.4179 | 173.827 | 0.0979 | 121.7003 | 1.9008 | 150.6715 | 86.9135
9.263 | -0.41883 | 173.589 | 0.0959 | 121.623 | 1.896 | 150.5545 | 86.7945
9.2738 | -0.41902 | 174.0358 | -0.1828 | 122.0507 | 1.8986 | 151.0567 | 87.0179
9.2846 | -0.42033 | 174.4335 | -0.2455 | 122.2461 | 1.9007 | 151.3184 | 87.2168
9.2955 | -0.42201 | 174.2884 | -0.001 | 121.9534 | 1.8969 | 151.0014 | 87.1442
9.3061 | -0.42257 | 173.6273 | 0.1268 | 121.6053 | 1.8875 | 150.5432 | 86.8137
9.3169 | -0.42406 | 173.8831 | 0.1211 | 121.6964 | 1.888 | 150.6769 | 86.9416
9.3278 | -0.42481 | 174.2578 | 0.277 | 121.6655 | 1.8899 | 150.7085 | 87.1289
9.3386 | -0.42537 | 174.421 | -0.0055 | 122.0024 | 1.8894 | 151.0726 | 87.2105
9.3494 | -0.42593 | 174.6077 | 0.0423 | 122.0169 | 1.8893 | 151.1182 | 87.3039
9.3601 | -0.42798 | 174.062 | 0.1657 | 121.7118 | 1.8812 | 150.7222 | 87.031
9.371 | -0.42854 | 174.0128 | -0.0897 | 121.9509 | 1.8784 | 150.953 | 87.0064
9.3818 | -0.43022 | 173.9621 | -0.0077 | 121.8522 | 1.8757 | 150.8459 | 86.9811
9.3927 | -0.4306 | 174.4314 | -0.0974 | 122.0983 | 1.8785 | 151.1703 | 87.2157
9.4035 | -0.43153 | 174.0054 | 0.0576 | 121.8014 | 1.8718 | 150.8023 | 87.0027
9.4141 | -0.43265 | 173.8383 | -0.1001 | 121.9035 | 1.8678 | 150.8766 | 86.9191
9.4251 | -0.4334 | 174.0006 | 0.0979 | 121.7597 | 1.8674 | 150.7598 | 87.0003
9.436 | -0.4334 | 174.1878 | 0.1342 | 121.7858 | 1.8672 | 150.8171 | 87.0939
9.4468 | -0.43433 | 174.6321 | 0.0645 | 122.0037 | 1.8698 | 151.1091 | 87.3161
9.4574 | -0.43583 | 174.3469 | 0.494 | 121.4793 | 1.8646 | 150.5371 | 87.1735
9.4683 | -0.43732 | 173.9906 | -0.0273 | 121.882 | 1.8586 | 150.8804 | 86.9953
9.4791 | -0.43919 | 173.9866 | 0.2378 | 121.6157 | 1.8564 | 150.6135 | 86.9933
9.4899 | -0.43956 | 173.844 | 0.0651 | 121.741 | 1.8528 | 150.715 | 86.922
9.5007 | -0.44031 | 174.2651 | 0.1081 | 121.8384 | 1.8551 | 150.8826 | 87.1325
9.5115 | -0.44143 | 173.7688 | -0.0108 | 121.792 | 1.8477 | 150.7535 | 86.8844
9.5223 | -0.44161 | 174.0732 | -0.3465 | 122.2291 | 1.8488 | 151.2413 | 87.0366
9.5331 | -0.44367 | 173.8807 | -0.1206 | 121.9393 | 1.8446 | 150.9194 | 86.9404
9.544 | -0.44386 | 174.3258 | 0.2644 | 121.7027 | 1.8472 | 150.757 | 87.1629
9.5548 | -0.44516 | 174.0644 | 0.01 | 121.8701 | 1.8424 | 150.8808 | 87.0322
9.5654 | -0.44703 | 173.7083 | 0.0564 | 121.7052 | 1.8365 | 150.6566 | 86.8542
9.5763 | -0.44722 | 174.0123 | 0.1926 | 121.6703 | 1.8376 | 150.6723 | 87.0061
9.5873 | -0.44908 | 174.1723 | 0.1919 | 121.7245 | 1.8372 | 150.7532 | 87.0861
9.598 | -0.44946 | 174.3117 | 0.1316 | 121.8314 | 1.8366 | 150.8833 | 87.1559
9.6087 | -0.44964 | 174.0523 | -0.179 | 122.0555 | 1.8318 | 151.0642 | 87.0262
9.6195 | -0.45076 | 173.9791 | -0.0962 | 121.9484 | 1.8289 | 150.9449 | 86.9896
9.6304 | -0.45188 | 173.7883 | 0.055 | 121.7337 | 1.8248 | 150.6985 | 86.8942
9.6413 | -0.45338 | 173.996 | -0.1412 | 121.9993 | 1.8249 | 150.9986 | 86.998
9.652 | -0.4545 | 173.8994 | -0.1879 | 122.0139 | 1.8218 | 150.9972 | 86.9497
9.6628 | -0.45525 | 173.9443 | -0.3584 | 122.1995 | 1.8203 | 151.1902 | 86.9722
9.6736 | -0.45637 | 173.9649 | -0.2175 | 122.0656 | 1.8184 | 151.0597 | 86.9825
9.6844 | -0.45767 | 173.3518 | 0.0272 | 121.6166 | 1.8099 | 150.5086 | 86.6759
9.6953 | -0.45879 | 174.0995 | -0.1786 | 122.0718 | 1.8157 | 151.0883 | 87.0497
9.706 | -0.45954 | 174.2381 | -0.3173 | 122.2567 | 1.8151 | 151.2964 | 87.119
9.7167 | -0.46066 | 173.5554 | -0.2359 | 121.9479 | 1.806 | 150.8738 | 86.7777
9.7275 | -0.46159 | 173.4825 | -0.3127 | 122.0005 | 1.8032 | 150.9142 | 86.7413
9.7385 | -0.46178 | 173.7622 | -0.4036 | 122.1846 | 1.804 | 151.145 | 86.8811
9.7493 | -0.46272 | 173.9706 | -0.3719 | 122.2225 | 1.8042 | 151.2176 | 86.9853
9.7602 | -0.4644 | 174.2713 | -0.0635 | 122.0145 | 1.8053 | 151.0597 | 87.1357
9.7708 | -0.46645 | 173.5408 | -0.0003 | 121.708 | 1.7957 | 150.6315 | 86.7704
9.7816 | -0.46757 | 173.1398 | 0.2366 | 121.3375 | 1.7895 | 150.1942 | 86.5699
9.7924 | -0.46776 | 173.1385 | -0.0548 | 121.6285 | 1.7875 | 150.485 | 86.5693
9.8033 | -0.46888 | 173.2058 | -0.341 | 121.9373 | 1.7862 | 150.8049 | 86.6029
9.8141 | -0.47 | 173.5777 | 0.1479 | 121.5725 | 1.7881 | 150.5021 | 86.7889
9.8249 | -0.47186 | 172.9414 | -0.3448 | 121.8532 | 1.7795 | 150.6768 | 86.4707
9.8356 | -0.47243 | 172.5416 | -0.1134 | 121.4887 | 1.7734 | 150.2456 | 86.2708
9.8466 | -0.47261 | 173.0551 | 0.0081 | 121.5383 | 1.7767 | 150.3809 | 86.5276
9.8574 | -0.47392 | 173.2627 | 0.0632 | 121.5525 | 1.7769 | 150.4297 | 86.6313
9.868 | -0.47523 | 173.2832 | 0.0866 | 121.5361 | 1.7751 | 150.4167 | 86.6416
9.8789 | -0.47691 | 172.9049 | -0.014 | 121.5108 | 1.7693 | 150.3283 | 86.4524
9.8897 | -0.47728 | 172.6927 | 0.1394 | 121.2867 | 1.7652 | 150.0688 | 86.3463
9.9004 | -0.47765 | 172.4573 | -0.2972 | 121.6449 | 1.7608 | 150.3878 | 86.2287
9.9113 | -0.47877 | 172.7585 | -0.4398 | 121.888 | 1.7619 | 150.6811 | 86.3792
9.9221 | -0.48008 | 173.036 | 0.0081 | 121.5327 | 1.7628 | 150.3721 | 86.518
9.9329 | -0.4812 | 172.9162 | 0.2136 | 121.2874 | 1.7597 | 150.1068 | 86.4581
9.9437 | -0.48344 | 172.5374 | 0.1914 | 121.1836 | 1.7539 | 149.9398 | 86.2687
9.9545 | -0.484 | 171.9044 | 0.1753 | 120.9887 | 1.7455 | 149.6395 | 85.9522
9.9654 | -0.48531 | 172.1582 | 0.2038 | 121.0449 | 1.7462 | 149.738 | 86.0791
9.9762 | -0.48624 | 172.5532 | 0.0662 | 121.3143 | 1.7483 | 150.0732 | 86.2766
9.987 | -0.4855 | 172.6937 | -0.0929 | 121.5202 | 1.7478 | 150.3025 | 86.3469
9.9978 | -0.48792 | 172.0578 | -0.2221 | 121.4376 | 1.7394 | 150.1139 | 86.0289
10.0086 | -0.48867 | 171.7051 | 0.1997 | 120.8984 | 1.7339 | 149.5159 | 85.8526
10.0195 | -0.48998 | 172.7999 | 0.0768 | 121.3863 | 1.7431 | 150.1863 | 86.4
10.0303 | -0.49091 | 172.3535 | 0.1062 | 121.2082 | 1.7367 | 149.9338 | 86.1768
10.0411 | -0.49259 | 172.63 | -0.0922 | 121.499 | 1.7376 | 150.2706 | 86.315
10.0518 | -0.49409 | 171.786 | -0.0156 | 121.1412 | 1.7272 | 149.7722 | 85.893
10.0626 | -0.49502 | 171.6436 | 0.2381 | 120.8401 | 1.7239 | 149.4474 | 85.8218
10.0735 | -0.49521 | 171.9222 | 0.1775 | 120.9936 | 1.7248 | 149.6473 | 85.9611
10.0842 | -0.49577 | 172.224 | 0.2242 | 121.0475 | 1.726 | 149.7515 | 86.112
10.095 | -0.49651 | 172.2918 | -0.3058 | 121.6002 | 1.7248 | 150.3155 | 86.1459
10.1059 | -0.49801 | 172.615 | 0.0514 | 121.3509 | 1.7262 | 150.1201 | 86.3075
10.1166 | -0.49894 | 172.1226 | 0.0213 | 121.2169 | 1.7194 | 149.904 | 86.0613
10.1275 | -0.49913 | 172.3076 | -0.7023 | 122.0022 | 1.7194 | 150.7202 | 86.1538
10.1381 | -0.50081 | 172.2343 | 0.2942 | 120.9815 | 1.7168 | 149.6872 | 86.1171
10.1491 | -0.5023 | 172.2538 | 0.0488 | 121.2335 | 1.7151 | 149.9425 | 86.1269
10.1599 | -0.50268 | 171.809 | -0.4378 | 121.5719 | 1.7089 | 150.2067 | 85.9045
10.1708 | -0.50324 | 172.1334 | -0.1161 | 121.3584 | 1.7102 | 150.0473 | 86.0667
10.1814 | -0.50548 | 171.4063 | 0.0689 | 120.9313 | 1.7012 | 149.499 | 85.7032
10.1922 | -0.50622 | 171.404 | 0.5967 | 120.4028 | 1.6993 | 148.9701 | 85.702
10.203 | -0.50716 | 171.3316 | -0.0905 | 121.0659 | 1.6968 | 149.6212 | 85.6658
10.2139 | -0.50716 | 171.7733 | 0.2086 | 120.9141 | 1.6993 | 149.5429 | 85.8866
10.2248 | -0.5079 | 172.0971 | -0.2951 | 121.5258 | 1.7007 | 150.2086 | 86.0486
10.2355 | -0.50977 | 172.1631 | -0.1228 | 121.3756 | 1.6996 | 150.0695 | 86.0815
10.2463 | -0.51126 | 171.9498 | 0.1778 | 121.0041 | 1.6957 | 149.6624 | 85.9749
10.2571 | -0.51108 | 171.5532 | -0.2214 | 121.2711 | 1.6899 | 149.8633 | 85.7766
10.2679 | -0.51257 | 171.5964 | -0.0276 | 121.0918 | 1.6886 | 149.6912 | 85.7982
10.2788 | -0.51425 | 171.7553 | 0.0296 | 121.0878 | 1.6883 | 149.7136 | 85.8776
10.2896 | -0.51407 | 171.9177 | -0.203 | 121.3745 | 1.6881 | 150.0274 | 85.9588
10.3004 | -0.51519 | 172.0312 | -0.0935 | 121.3029 | 1.6874 | 149.9748 | 86.0156
10.3112 | -0.51575 | 171.8662 | 0.1074 | 121.0471 | 1.684 | 149.6915 | 85.9331
10.3219 | -0.51724 | 171.4671 | -0.2024 | 121.224 | 1.6784 | 149.8019 | 85.7336
10.3327 | -0.51817 | 171.418 | -0.0804 | 121.0857 | 1.6761 | 149.6554 | 85.709
10.3436 | -0.52004 | 171.3206 | 0.0617 | 120.9114 | 1.6734 | 149.4648 | 85.6603
10.3545 | -0.52228 | 171.1296 | 0.323 | 120.5866 | 1.6697 | 149.1082 | 85.5648
10.3652 | -0.52266 | 170.8955 | 0.261 | 120.5706 | 1.6657 | 149.0532 | 85.4478
10.376 | -0.52191 | 170.7796 | -0.1426 | 120.9355 | 1.6628 | 149.3988 | 85.3898
10.3869 | -0.52303 | 171.7766 | -0.0589 | 121.1843 | 1.6707 | 149.8137 | 85.8883
10.3976 | -0.52396 | 171.6578 | -0.0548 | 121.1407 | 1.6678 | 149.7503 | 85.8289
10.4084 | -0.52452 | 171.3769 | -0.0809 | 121.0732 | 1.6634 | 149.636 | 85.6885
10.4193 | -0.52434 | 172.6547 | -0.1643 | 121.5825 | 1.674 | 150.3583 | 86.3274
10.43 | -0.52676 | 171.4408 | -0.3249 | 122.3387 | 1.6605 | 150.9122 | 85.7204
10.4407 | -0.52788 | 171.3683 | -0.045 | 121.0348 | 1.6581 | 149.5961 | 85.6842
10.4515 | -0.529 | 171.3886 | 0.0373 | 120.9593 | 1.6565 | 149.5241 | 85.6943
10.4625 | -0.52975 | 171.5254 | -0.1527 | 121.195 | 1.6561 | 149.7826 | 85.7627
10.4733 | -0.53124 | 171.3592 | 0.0387 | 120.9484 | 1.6528 | 149.5082 | 85.6796
10.484 | -0.53068 | 171.5916 | -0.2486 | 121.3131 | 1.6533 | 149.9117 | 85.7958
10.4949 | -0.53293 | 171.9349 | -0.2439 | 121.423 | 1.6549 | 150.0789 | 85.9674
10.5056 | -0.53405 | 171.3051 | 0.1693 | 120.8 | 1.6471 | 149.3509 | 85.6526
10.5165 | -0.53517 | 171.0233 | -0.028 | 120.9035 | 1.6427 | 149.4074 | 85.5117
10.5273 | -0.53591 | 171.3459 | -0.1558 | 121.1389 | 1.6441 | 149.6966 | 85.673
10.5381 | -0.5361 | 171.7393 | 0.1698 | 120.9445 | 1.6461 | 149.5677 | 85.8696
10.5489 | -0.53741 | 171.7824 | 0.2144 | 120.9144 | 1.6449 | 149.5447 | 85.8912
10.5598 | -0.53853 | 171.4774 | -0.1271 | 121.1543 | 1.6402 | 149.7339 | 85.7387
10.5706 | -0.53909 | 171.3361 | -0.1354 | 121.1156 | 1.6372 | 149.6716 | 85.6681
10.5814 | -0.53965 | 171.6589 | -0.6877 | 121.7755 | 1.6386 | 150.3853 | 85.8294
10.5922 | -0.54002 | 172.0747 | -0.1603 | 121.3867 | 1.6408 | 150.0659 | 86.0373
10.6029 | -0.54133 | 172.3034 | -0.0246 | 121.3274 | 1.6413 | 150.0447 | 86.1517
10.6136 | -0.54245 | 171.3726 | -0.3135 | 121.3062 | 1.6308 | 149.8683 | 85.6863
10.6246 | -0.54506 | 171.1349 | -0.5896 | 121.5033 | 1.6268 | 150.0258 | 85.5675
10.6355 | -0.54506 | 171.435 | -0.0888 | 121.1025 | 1.628 | 149.675 | 85.7175
10.6462 | -0.54712 | 170.9205 | 0.3084 | 120.5341 | 1.6215 | 149.0208 | 85.4603
10.6569 | -0.54562 | 171.8261 | -0.1305 | 121.2747 | 1.6284 | 149.9123 | 85.9131
10.6677 | -0.54618 | 171.5459 | -0.3572 | 121.408 | 1.6241 | 149.999 | 85.773
10.6786 | -0.54786 | 171.6808 | -0.19 | 121.286 | 1.6237 | 149.8994 | 85.8404
10.6894 | -0.54786 | 171.7491 | -0.2582 | 121.3769 | 1.6227 | 150.0018 | 85.8745
10.7001 | -0.54936 | 172.0004 | -0.0622 | 121.2648 | 1.6234 | 149.9316 | 86.0002
10.711 | -0.5501 | 172.322 | -0.201 | 121.5109 | 1.6248 | 150.2313 | 86.161
10.7219 | -0.5516 | 172.0401 | -0.1994 | 121.4155 | 1.6204 | 150.0888 | 86.02
10.7326 | -0.55309 | 171.0637 | -0.3003 | 121.1911 | 1.6096 | 149.7017 | 85.5318
10.7435 | -0.55309 | 171.6181 | -0.2345 | 121.3101 | 1.6132 | 149.9131 | 85.809
10.7542 | -0.5544 | 171.5685 | -0.219 | 121.2782 | 1.6111 | 149.8729 | 85.7842
10.7651 | -0.55496 | 171.6356 | -0.1192 | 121.2008 | 1.6101 | 149.8067 | 85.8178
10.7758 | -0.55627 | 171.9564 | -0.0331 | 121.2218 | 1.6115 | 149.8812 | 85.9782
10.7868 | -0.55739 | 171.6057 | -0.2919 | 121.3638 | 1.6065 | 149.9647 | 85.8028
10.7974 | -0.55869 | 171.2555 | -0.034 | 120.9893 | 1.6016 | 149.5319 | 85.6278
10.8082 | -0.56 | 170.4883 | 0.0603 | 120.6394 | 1.5928 | 149.0541 | 85.2442
10.819 | -0.56093 | 170.5552 | -0.1354 | 120.8575 | 1.5919 | 149.2833 | 85.2776
10.8299 | -0.56243 | 170.5512 | 0.2701 | 120.4508 | 1.5902 | 148.876 | 85.2756
10.8407 | -0.56392 | 170.5707 | 0.116 | 120.6115 | 1.5888 | 149.04 | 85.2853
10.8515 | -0.56299 | 171.1492 | -0.0177 | 120.938 | 1.5926 | 149.4629 | 85.5746
10.8623 | -0.56411 | 170.7762 | -0.0407 | 120.8368 | 1.5875 | 149.2995 | 85.3881
10.8731 | -0.56448 | 171.0287 | 0.1428 | 120.7375 | 1.5882 | 149.2423 | 85.5144
10.8838 | -0.56504 | 170.9111 | -0.1972 | 121.0383 | 1.5856 | 149.5235 | 85.4555
10.8948 | -0.56654 | 171.3 | -0.0897 | 121.0606 | 1.5876 | 149.6106 | 85.65
10.9056 | -0.56766 | 171.0657 | 0.0983 | 120.7946 | 1.5838 | 149.3056 | 85.5328
10.9163 | -0.56859 | 171.0168 | 0.3012 | 120.5755 | 1.5818 | 149.0783 | 85.5084
10.9271 | -0.56934 | 171.2684 | 0.01 | 120.9507 | 1.5825 | 149.4954 | 85.6342
10.9379 | -0.57008 | 170.827 | -0.3421 | 121.1557 | 1.5769 | 149.6269 | 85.4135
10.9487 | -0.57102 | 170.7316 | 0.1342 | 120.6477 | 1.5744 | 149.103 | 85.3658
10.9595 | -0.57176 | 171.1218 | -0.0536 | 120.9656 | 1.5764 | 149.4859 | 85.5609
10.9704 | -0.57233 | 171.1194 | -0.3604 | 121.2717 | 1.5748 | 149.7916 | 85.5597
10.9812 | -0.57363 | 171.5548 | -0.3022 | 121.3588 | 1.5773 | 149.9512 | 85.7774
10.992 | -0.5755 | 170.7882 | 0.2768 | 120.5244 | 1.5687 | 148.9891 | 85.3941
11.0028 | -0.57699 | 170.4383 | 0.4584 | 120.2263 | 1.5639 | 148.6327 | 85.2191
11.0134 | -0.57737 | 170.6906 | 0.083 | 120.6859 | 1.5647 | 149.1343 | 85.3453
11.0244 | -0.57718 | 170.7585 | -0.2005 | 120.992 | 1.5637 | 149.4517 | 85.3793
11.0352 | -0.57942 | 170.6612 | 0.5979 | 120.1614 | 1.5613 | 148.6049 | 85.3306
11.0461 | -0.57979 | 171.1667 | -0.0943 | 121.0221 | 1.5644 | 149.5499 | 85.5834
11.0569 | -0.58091 | 171.0481 | 0.0992 | 120.7892 | 1.5617 | 149.2972 | 85.5241
11.0675 | -0.58054 | 171.0938 | 0.1651 | 120.7385 | 1.5606 | 149.2541 | 85.5469
11.0784 | -0.58222 | 171.1817 | 0.1302 | 120.8029 | 1.5599 | 149.3332 | 85.5909
11.0892 | -0.58353 | 171.1551 | 0.3057 | 120.6186 | 1.5581 | 149.1445 | 85.5776
11.1001 | -0.58372 | 171.0379 | -0.4231 | 121.3084 | 1.5555 | 149.8147 | 85.519
11.1109 | -0.58446 | 171.0353 | -0.6758 | 121.5603 | 1.5539 | 150.0662 | 85.5176
11.1216 | -0.58596 | 170.4093 | -0.2773 | 120.9533 | 1.5467 | 149.3548 | 85.2046
11.1325 | -0.58652 | 170.7526 | -0.1615 | 120.952 | 1.5483 | 149.4107 | 85.3763
11.1433 | -0.58745 | 170.6114 | -0.1388 | 120.8823 | 1.5455 | 149.3175 | 85.3057
11.1541 | -0.58876 | 170.9303 | -0.0032 | 120.8531 | 1.5469 | 149.3415 | 85.4652
11.165 | -0.59006 | 170.9959 | 0.0801 | 120.7918 | 1.546 | 149.2911 | 85.4979
11.1756 | -0.591 | 170.4634 | 0.1725 | 120.522 | 1.5397 | 148.9326 | 85.2317
11.1864 | -0.59193 | 170.2992 | 0.2617 | 120.3782 | 1.5367 | 148.7614 | 85.1496
11.1974 | -0.59249 | 170.4578 | 0.5893 | 120.1035 | 1.5366 | 148.5131 | 85.2289
11.2082 | -0.59361 | 170.8461 | 0.1215 | 120.7008 | 1.5386 | 149.1752 | 85.423
11.219 | -0.59492 | 170.6352 | 0.1019 | 120.6503 | 1.5352 | 149.0895 | 85.3176
11.2297 | -0.59548 | 170.7482 | 0.0141 | 120.7758 | 1.5347 | 149.2338 | 85.3741
11.2405 | -0.59529 | 170.0566 | -0.4053 | 120.9646 | 1.527 | 149.3074 | 85.0283
11.2513 | -0.59753 | 170.2816 | -0.1077 | 120.7423 | 1.5276 | 149.1225 | 85.1408
11.2622 | -0.59828 | 169.9105 | -0.4331 | 120.9441 | 1.5227 | 149.2625 | 84.9553
11.273 | -0.59884 | 170.1155 | 0.1545 | 120.4249 | 1.5231 | 148.7774 | 85.0578
11.2838 | -0.60071 | 169.95 | 0.2104 | 120.314 | 1.5202 | 148.639 | 84.975
11.2946 | -0.60052 | 170.5241 | 0.1765 | 120.5392 | 1.5238 | 148.9599 | 85.262
11.3053 | -0.60239 | 169.7606 | 0.501 | 119.9604 | 1.5155 | 148.2539 | 84.8803
11.3161 | -0.60332 | 169.9877 | 0.0488 | 120.4884 | 1.5161 | 148.8197 | 84.9939
11.327 | -0.60332 | 170.0092 | 0.156 | 120.3884 | 1.5148 | 148.7232 | 85.0046
11.3378 | -0.60388 | 170.2138 | -0.3173 | 120.9299 | 1.5152 | 149.2989 | 85.1069
11.3486 | -0.60631 | 170.1854 | 0.133 | 120.4704 | 1.5135 | 148.8346 | 85.0927
11.3594 | -0.60631 | 170.5057 | 0.2295 | 120.4807 | 1.5149 | 148.8983 | 85.2529
11.3703 | -0.60762 | 170.0423 | 0.2883 | 120.2675 | 1.5093 | 148.6079 | 85.0211
11.3809 | -0.60911 | 169.5333 | 0.3612 | 120.0251 | 1.5033 | 148.2807 | 84.7666
11.3918 | -0.60948 | 169.9446 | 0.2218 | 120.3017 | 1.5055 | 148.6257 | 84.9723
11.4026 | -0.61023 | 170.0338 | 0.166 | 120.3873 | 1.5049 | 148.7262 | 85.0169
11.4134 | -0.61079 | 170.3071 | 0.2445 | 120.3999 | 1.5059 | 148.7844 | 85.1535
11.4242 | -0.61135 | 169.9373 | 0.4455 | 120.0757 | 1.5012 | 148.3986 | 84.9687
11.4349 | -0.61266 | 169.865 | 0.2149 | 120.2824 | 1.4991 | 148.5932 | 84.9325
11.4459 | -0.61266 | 170.3684 | 0.3631 | 120.302 | 1.5021 | 148.6967 | 85.1842
11.4567 | -0.61453 | 170.0883 | 0.2969 | 120.275 | 1.4982 | 148.623 | 85.0442
11.4676 | -0.61565 | 170.1078 | 0.2361 | 120.3424 | 1.4969 | 148.6937 | 85.0539
11.4782 | -0.61583 | 169.739 | 0.6424 | 119.8132 | 1.4923 | 148.103 | 84.8695
11.489 | -0.61695 | 170.0572 | 0.4783 | 120.0835 | 1.4937 | 148.4263 | 85.0286
11.4998 | -0.61733 | 169.7796 | 0.273 | 120.1962 | 1.4898 | 148.4928 | 84.8898
11.5106 | -0.61901 | 169.6837 | -0.0369 | 120.4744 | 1.4875 | 148.755 | 84.8419
11.5214 | -0.6205 | 169.7485 | 0.3213 | 120.1379 | 1.4867 | 148.4293 | 84.8742
11.5323 | -0.61975 | 169.9776 | -0.0373 | 120.5728 | 1.4873 | 148.9024 | 84.9888
11.543 | -0.62143 | 169.1707 | 0.2823 | 119.9844 | 1.4788 | 148.1795 | 84.5854
11.5539 | -0.62087 | 169.812 | 0.2617 | 120.2187 | 1.483 | 148.5207 | 84.906
11.5648 | -0.62218 | 169.9689 | 0.0979 | 120.4349 | 1.483 | 148.7631 | 84.9844
11.5756 | -0.62368 | 169.9877 | -0.0686 | 120.6079 | 1.4818 | 148.9391 | 84.9938
11.5863 | -0.62461 | 170.1912 | 0.178 | 120.4292 | 1.4821 | 148.7944 | 85.0956
11.597 | -0.62573 | 169.3628 | 0.2567 | 120.0745 | 1.4735 | 148.3016 | 84.6814
11.6079 | -0.6261 | 169.3606 | 0.1084 | 120.2221 | 1.4721 | 148.4488 | 84.6803
11.6188 | -0.62592 | 169.7488 | -0.1802 | 120.64 | 1.4741 | 148.9315 | 84.8744
11.6296 | -0.6276 | 170.1569 | 0.0813 | 120.5148 | 1.4763 | 148.8742 | 85.0784
11.6403 | -0.62722 | 170.4539 | 0.2368 | 120.4582 | 1.4775 | 148.8672 | 85.2269
11.6512 | -0.62853 | 169.8315 | -0.1958 | 120.6835 | 1.4707 | 148.9887 | 84.9157
11.6619 | -0.62965 | 169.9427 | 0.4158 | 120.1091 | 1.4703 | 148.4329 | 84.9714
11.6728 | -0.63096 | 169.6413 | 0.0655 | 120.359 | 1.4663 | 148.6326 | 84.8207
11.6836 | -0.63245 | 169.4771 | 0.0364 | 120.3335 | 1.4635 | 148.5797 | 84.7385
11.6944 | -0.63395 | 169.5874 | 0.3433 | 120.0636 | 1.4631 | 148.3281 | 84.7937
11.7053 | -0.63432 | 169.5164 | 0.6306 | 119.7526 | 1.4611 | 148.0054 | 84.7582
11.716 | -0.63525 | 169.6509 | 0.3146 | 120.1136 | 1.4609 | 148.3887 | 84.8255
11.7268 | -0.63563 | 169.4428 | 0.2373 | 120.1215 | 1.4578 | 148.362 | 84.7214
11.7376 | -0.63731 | 169.5987 | 0.1497 | 120.2613 | 1.4577 | 148.5277 | 84.7993
11.7484 | -0.63749 | 169.6196 | 0.2141 | 120.2039 | 1.4566 | 148.4738 | 84.8098
11.7593 | -0.63824 | 169.8683 | 0.3321 | 120.1688 | 1.4573 | 148.4802 | 84.9341
11.7701 | -0.63899 | 169.7968 | -0.1192 | 120.5964 | 1.4554 | 148.8959 | 84.8984
11.7809 | -0.63992 | 170.1596 | 0.321 | 120.2772 | 1.4571 | 148.6371 | 85.0798
11.7917 | -0.64179 | 170.0405 | 0.2282 | 120.3305 | 1.4548 | 148.6706 | 85.0203
11.8024 | -0.64272 | 169.5573 | 0.2521 | 120.1456 | 1.4493 | 148.4052 | 84.7787
11.8133 | -0.64384 | 169.668 | 0.7144 | 119.7204 | 1.4489 | 147.9984 | 84.834
11.8241 | -0.64403 | 169.2548 | 0.6778 | 119.6192 | 1.444 | 147.8284 | 84.6274
11.8349 | -0.64496 | 169.3431 | 0.2237 | 120.1029 | 1.4435 | 148.3267 | 84.6715
11.8455 | -0.64496 | 169.5018 | -0.2539 | 120.6333 | 1.4435 | 148.8836 | 84.7509
11.8565 | -0.64664 | 169.4971 | 0.1184 | 120.2597 | 1.4421 | 148.5092 | 84.7485
11.8674 | -0.64814 | 169.3329 | 0.2453 | 120.0782 | 1.4394 | 148.3003 | 84.6665
11.8782 | -0.64776 | 169.8344 | -0.0414 | 120.532 | 1.4423 | 148.8378 | 84.9172
11.8889 | -0.64776 | 169.9242 | -0.0553 | 120.5759 | 1.4418 | 148.8966 | 84.9621
11.8996 | -0.64926 | 169.8746 | 0.1682 | 120.336 | 1.44 | 148.6484 | 84.9373
11.9105 | -0.65 | 169.8487 | 0.3804 | 120.1152 | 1.4385 | 148.4233 | 84.9243
11.9214 | -0.65187 | 169.9122 | 0.268 | 120.249 | 1.4377 | 148.5677 | 84.9561
11.9322 | -0.65318 | 169.292 | 0.4671 | 119.8433 | 1.4311 | 148.0586 | 84.646
11.943 | -0.65374 | 168.8329 | 0.4075 | 119.7499 | 1.4259 | 147.8887 | 84.4165
11.9537 | -0.65617 | 168.5995 | 0.7074 | 119.3724 | 1.4227 | 147.4723 | 84.2998
11.9645 | -0.65579 | 168.9864 | 0.317 | 119.8918 | 1.4246 | 148.0562 | 84.4932
11.9754 | -0.65635 | 169.303 | 0.2967 | 120.0176 | 1.426 | 148.2348 | 84.6515
11.9862 | -0.65785 | 168.8884 | 0.4618 | 119.7145 | 1.4212 | 147.8626 | 84.4442
11.997 | -0.65953 | 168.9979 | 0.5279 | 119.6851 | 1.4208 | 147.8514 | 84.499
12.0078 | -0.66083 | 168.6294 | 0.4139 | 119.6764 | 1.4165 | 147.7813 | 84.3147
12.0186 | -0.66065 | 168.6281 | 0.4787 | 119.6111 | 1.4152 | 147.7158 | 84.314
12.0293 | -0.66046 | 168.2393 | -0.0861 | 120.0463 | 1.4106 | 148.0862 | 84.1196
12.0402 | -0.66102 | 168.6242 | -0.3489 | 120.4374 | 1.4126 | 148.5415 | 84.3121
12.0509 | -0.6627 | 168.4832 | 0.0892 | 119.9525 | 1.4101 | 148.0331 | 84.2416
12.0618 | -0.6627 | 169.1652 | 0.0801 | 120.1889 | 1.4145 | 148.3831 | 84.5826
12.0726 | -0.66438 | 168.8645 | -0.0194 | 120.1884 | 1.4107 | 148.3325 | 84.4322
12.0835 | -0.66401 | 168.9999 | -0.0003 | 120.2144 | 1.4106 | 148.3811 | 84.5
12.0943 | -0.6642 | 169.4536 | 0.0211 | 120.3442 | 1.4131 | 148.5865 | 84.7268
12.105 | -0.66569 | 169.0397 | 0.0749 | 120.1526 | 1.4084 | 148.3259 | 84.5198
12.1158 | -0.66718 | 169.1037 | 0.3625 | 119.8865 | 1.4076 | 148.0705 | 84.5518
12.1266 | -0.66812 | 168.9184 | 0.54 | 119.6473 | 1.4048 | 147.8004 | 84.4592
12.1376 | -0.66886 | 169.3932 | 0.2273 | 120.1184 | 1.4075 | 148.3506 | 84.6966
12.1484 | -0.67036 | 169.2979 | 0.3787 | 119.9354 | 1.4055 | 148.1517 | 84.6489
12.1591 | -0.67129 | 169.0673 | 0.3302 | 119.9071 | 1.4023 | 148.085 | 84.5336
12.1699 | -0.67129 | 168.8834 | -0.1762 | 120.3522 | 1.3995 | 148.4994 | 84.4417
12.1807 | -0.67335 | 168.4232 | 0.0454 | 119.9774 | 1.3944 | 148.0479 | 84.2116
12.1914 | -0.67465 | 168.374 | 0.2793 | 119.7272 | 1.3928 | 147.7896 | 84.187
12.2024 | -0.67447 | 168.5315 | -0.1656 | 120.2246 | 1.3928 | 148.3132 | 84.2658
12.2131 | -0.67633 | 168.254 | 0.1591 | 119.8076 | 1.3893 | 147.8499 | 84.127
12.2239 | -0.67652 | 168.5932 | -0.1469 | 120.2267 | 1.3909 | 148.3255 | 84.2966
12.2347 | -0.6782 | 168.5432 | 0.0995 | 119.9638 | 1.3892 | 148.0543 | 84.2716
12.2456 | -0.67839 | 168.4046 | 0.3697 | 119.6474 | 1.3868 | 147.7148 | 84.2023
12.2564 | -0.68025 | 167.7177 | 0.2019 | 119.5864 | 1.3799 | 147.5394 | 83.8589
12.2671 | -0.681 | 167.6242 | 0.6378 | 119.1195 | 1.3779 | 147.0568 | 83.8121
12.2779 | -0.68231 | 167.575 | 0.6905 | 119.0505 | 1.3763 | 146.9797 | 83.7875
12.2888 | -0.68324 | 167.9808 | 0.6273 | 119.249 | 1.3784 | 147.2459 | 83.9904
12.2996 | -0.6838 | 167.7054 | 0.5789 | 119.2057 | 1.3749 | 147.1566 | 83.8527
12.3104 | -0.6838 | 167.9084 | 0.4651 | 119.3871 | 1.3754 | 147.3719 | 83.9542
12.3212 | -0.68455 | 167.9282 | 0.6536 | 119.2053 | 1.3743 | 147.1933 | 83.9641
12.3319 | -0.68418 | 168.1089 | -0.0292 | 119.9483 | 1.3746 | 147.9665 | 84.0545
12.3427 | -0.68567 | 167.8549 | 0.1361 | 119.6985 | 1.3713 | 147.6744 | 83.9275
12.3537 | -0.68604 | 168.2384 | -0.0414 | 120.0039 | 1.3732 | 148.0436 | 84.1192
12.3644 | -0.68716 | 168.0533 | 0.0292 | 119.8717 | 1.3705 | 147.8806 | 84.0267
12.3752 | -0.68828 | 168.3449 | 0.3263 | 119.6719 | 1.3717 | 147.7294 | 84.1725
12.3861 | -0.68754 | 167.822 | 0.0739 | 119.7499 | 1.3662 | 147.7203 | 83.911
12.3968 | -0.68996 | 167.5897 | 0.4773 | 119.2693 | 1.3631 | 147.201 | 83.7948
12.4076 | -0.69071 | 168.018 | 0.0847 | 119.8048 | 1.3654 | 147.8078 | 84.009
12.4183 | -0.6909 | 167.9026 | 0.2789 | 119.5722 | 1.3633 | 147.5559 | 83.9513
12.4293 | -0.69202 | 168.0803 | 0.2603 | 119.6501 | 1.3635 | 147.6635 | 84.0401
12.4401 | -0.69202 | 168.1692 | 0.1356 | 119.8044 | 1.363 | 147.8326 | 84.0846
12.4509 | -0.69295 | 168.7557 | 0.1557 | 119.9799 | 1.3666 | 148.1059 | 84.3778
12.4617 | -0.69351 | 168.4352 | 0.1997 | 119.8291 | 1.3628 | 147.9017 | 84.2176
12.4723 | -0.69501 | 167.5696 | 0.2067 | 119.5338 | 1.3546 | 147.462 | 83.7848
12.4832 | -0.69501 | 167.5677 | 0.2785 | 119.4613 | 1.3534 | 147.3893 | 83.7839
12.494 | -0.69538 | 168.4042 | 0.0749 | 119.9438 | 1.359 | 148.0112 | 84.2021
12.5048 | -0.69669 | 168.1282 | 0.0952 | 119.8316 | 1.3556 | 147.853 | 84.0641
12.5158 | -0.69743 | 168.5329 | 0.1421 | 119.9197 | 1.3576 | 148.0085 | 84.2664
12.5266 | -0.69855 | 168.4385 | 0.3041 | 119.7264 | 1.3557 | 147.7994 | 84.2193
12.5373 | -0.69874 | 168.0514 | 0.3144 | 119.587 | 1.3514 | 147.5956 | 84.0257
12.5481 | -0.70042 | 167.8881 | 0.5816 | 119.2656 | 1.3489 | 147.2469 | 83.944
12.5589 | -0.70098 | 167.9535 | -0.0512 | 119.9202 | 1.3483 | 147.9125 | 83.9767
12.5698 | -0.70061 | 168.2011 | 0.146 | 119.8055 | 1.3491 | 147.839 | 84.1005
12.5804 | -0.7021 | 167.9028 | 0.022 | 119.8303 | 1.3455 | 147.8141 | 83.9514
12.5914 | -0.70154 | 168.3318 | -0.1134 | 120.1086 | 1.3478 | 148.1639 | 84.1659
12.6022 | -0.7036 | 168.5983 | 0.4405 | 119.6437 | 1.3488 | 147.7435 | 84.2992
12.613 | -0.70416 | 168.3464 | 0.0471 | 119.9532 | 1.3456 | 148.011 | 84.1732
12.6236 | -0.70528 | 167.7771 | 0.5962 | 119.2145 | 1.3399 | 147.1773 | 83.8885
12.6344 | -0.70621 | 167.6153 | 0.4809 | 119.2759 | 1.3374 | 147.2118 | 83.8076
12.6454 | -0.70752 | 167.792 | 0.5158 | 119.3001 | 1.3377 | 147.2654 | 83.896
12.6561 | -0.70808 | 168.0157 | 0.3642 | 119.5263 | 1.3383 | 147.5289 | 84.0079
12.667 | -0.70826 | 168.1491 | 0.0366 | 119.8984 | 1.3382 | 147.9232 | 84.0745
12.6777 | -0.70994 | 168.0315 | 0.4531 | 119.4428 | 1.3361 | 147.4481 | 84.0157
12.6885 | -0.70994 | 167.8714 | 0.0139 | 119.8287 | 1.3337 | 147.8072 | 83.9357
12.6994 | -0.71032 | 167.9366 | -0.0995 | 119.9638 | 1.3331 | 147.9533 | 83.9683
12.7102 | -0.71107 | 168.2725 | 0.1728 | 119.8036 | 1.3346 | 147.849 | 84.1362
12.721 | -0.71163 | 168.6314 | -0.0457 | 120.1418 | 1.3363 | 148.247 | 84.3157
12.7318 | -0.71331 | 168.3555 | -0.2381 | 120.2424 | 1.333 | 148.3016 | 84.1778
12.7427 | -0.71443 | 168.1029 | -0.1589 | 120.0791 | 1.3298 | 148.0962 | 84.0514
12.7535 | -0.71592 | 168.0533 | 0.2234 | 119.6804 | 1.3283 | 147.6893 | 84.0267
12.7643 | -0.7176 | 167.8001 | 0.171 | 119.6486 | 1.3251 | 147.6153 | 83.9
12.775 | -0.71723 | 167.0758 | -0.1056 | 119.6837 | 1.3183 | 147.5297 | 83.5379
12.7857 | -0.7176 | 167.8191 | 0.0632 | 119.7627 | 1.3231 | 147.7326 | 83.9095
12.7967 | -0.71928 | 167.5882 | -0.1012 | 119.8503 | 1.3201 | 147.7817 | 83.7941
12.8075 | -0.71984 | 167.8338 | -0.123 | 119.9541 | 1.3209 | 147.9264 | 83.9169
12.8183 | -0.72077 | 167.6948 | 0.0514 | 119.7334 | 1.3187 | 147.6826 | 83.8474
12.829 | -0.72264 | 167.0127 | 0.1361 | 119.4215 | 1.3122 | 147.257 | 83.5063
12.8399 | -0.7219 | 167.4635 | -0.1977 | 119.9055 | 1.3146 | 147.8161 | 83.7318
12.8506 | -0.72358 | 167.0301 | 0.1364 | 119.4271 | 1.3101 | 147.2655 | 83.5151
12.8615 | -0.72339 | 167.0284 | 0.1096 | 119.4533 | 1.309 | 147.2914 | 83.5142
12.8723 | -0.72526 | 167.2264 | 0.3935 | 119.2356 | 1.3094 | 147.1067 | 83.6132
12.8831 | -0.72544 | 167.7885 | 0.2036 | 119.6129 | 1.3127 | 147.5776 | 83.8942
12.8939 | -0.72731 | 166.9712 | 0.4976 | 119.0467 | 1.3052 | 146.8752 | 83.4856
12.9048 | -0.72787 | 166.878 | 0.0009 | 119.5124 | 1.3034 | 147.3254 | 83.439
12.9156 | -0.7288 | 167.4384 | 0.5548 | 119.1453 | 1.3066 | 147.0517 | 83.7192
12.9263 | -0.72824 | 166.7384 | 0.1085 | 119.3583 | 1.3001 | 147.148 | 83.3692
12.937 | -0.72936 | 167.2987 | 0.1356 | 119.518 | 1.3034 | 147.4011 | 83.6493
12.9479 | -0.73048 | 167.2498 | 0.4684 | 119.1691 | 1.3019 | 147.044 | 83.6249
12.9588 | -0.7303 | 167.338 | 0.2914 | 119.3754 | 1.3015 | 147.2651 | 83.669
12.9696 | -0.73198 | 167.1079 | 0.3165 | 119.2738 | 1.2986 | 147.1251 | 83.5539
12.9804 | -0.73254 | 167.8938 | 0.2634 | 119.5889 | 1.3036 | 147.5712 | 83.9469
12.9912 | -0.73366 | 167.2141 | 0.8412 | 118.7847 | 1.2972 | 146.6537 | 83.607
13.002 | -0.73422 | 166.9858 | 0.4072 | 119.1426 | 1.2944 | 146.9736 | 83.4929
13.0127 | -0.73646 | 166.6876 | 0.6606 | 118.79 | 1.291 | 146.5713 | 83.3438
13.0236 | -0.73609 | 167.0914 | 0.68 | 118.9052 | 1.293 | 146.7538 | 83.5457
13.0345 | -0.73795 | 166.7936 | 0.2557 | 119.2304 | 1.2896 | 147.0294 | 83.3968
13.0452 | -0.73926 | 166.9698 | 0.507 | 119.038 | 1.2899 | 146.8663 | 83.4849
13.0561 | -0.73926 | 166.9902 | 0.1591 | 119.3927 | 1.289 | 147.2244 | 83.4951
13.0669 | -0.74001 | 166.7844 | 0.289 | 119.1943 | 1.2863 | 146.9917 | 83.3922
13.0776 | -0.74075 | 166.8939 | 0.2938 | 119.2261 | 1.2861 | 147.0417 | 83.4469
13.0884 | -0.73945 | 167.2091 | 0.0449 | 119.5799 | 1.2875 | 147.4481 | 83.6045
13.0992 | -0.7415 | 167.2263 | 0.8963 | 118.7344 | 1.2865 | 146.6055 | 83.6131
13.11 | -0.74225 | 167.448 | 0.5617 | 119.143 | 1.2872 | 147.051 | 83.724
13.1209 | -0.74318 | 167.0843 | -0.078 | 119.6616 | 1.2833 | 147.5089 | 83.5421
13.1317 | -0.74505 | 167.1917 | 0.6687 | 118.9509 | 1.283 | 146.8162 | 83.5959
13.1424 | -0.74636 | 166.3331 | 0.2404 | 119.0931 | 1.2754 | 146.8153 | 83.1666
13.1532 | -0.74505 | 166.4232 | 0.6369 | 118.7265 | 1.275 | 146.4637 | 83.2116
13.164 | -0.7458 | 167.1396 | 0.0545 | 119.5478 | 1.2795 | 147.4044 | 83.5698
13.1749 | -0.74673 | 167.1582 | 0.2569 | 119.3517 | 1.2785 | 147.2114 | 83.5791
13.1858 | -0.74729 | 167.38 | 0.0562 | 119.6264 | 1.2792 | 147.523 | 83.69
13.1965 | -0.74822 | 167.2417 | -0.0701 | 119.7067 | 1.2771 | 147.5803 | 83.6208
13.2073 | -0.7486 | 167.666 | 0.4903 | 119.2877 | 1.2793 | 147.2321 | 83.833
13.2181 | -0.74916 | 166.9887 | 0.2072 | 119.3451 | 1.273 | 147.1766 | 83.4944
13.2288 | -0.75103 | 166.7816 | 0.1469 | 119.3366 | 1.2704 | 147.1335 | 83.3908
13.2398 | -0.75177 | 167.1824 | 0.0303 | 119.5868 | 1.2724 | 147.4506 | 83.5912
13.2506 | -0.75252 | 166.887 | -0.0722 | 119.591 | 1.2691 | 147.4055 | 83.4435
13.2613 | -0.75401 | 166.995 | 0.4082 | 119.1467 | 1.2689 | 146.9792 | 83.4975
13.2722 | -0.75457 | 166.7673 | -0.028 | 119.5071 | 1.2661 | 147.3016 | 83.3836
13.283 | -0.7542 | 167.3945 | -0.1642 | 119.8523 | 1.2698 | 147.7514 | 83.6973
13.2938 | -0.75607 | 166.5588 | 0.234 | 119.1757 | 1.2625 | 146.9355 | 83.2794
13.3045 | -0.75681 | 166.5781 | 0.1411 | 119.2751 | 1.2616 | 147.0381 | 83.289
13.3154 | -0.75737 | 166.6872 | 0.1038 | 119.3488 | 1.2614 | 147.13 | 83.3436
13.3261 | -0.75831 | 166.4144 | 0.0205 | 119.3413 | 1.2583 | 147.077 | 83.2072
13.3369 | -0.75831 | 166.6367 | 0.0347 | 119.4012 | 1.2589 | 147.174 | 83.3184
13.3479 | -0.75831 | 167.5767 | 0.4677 | 119.2815 | 1.265 | 147.211 | 83.7883
13.3586 | -0.75999 | 167.3027 | -0.0644 | 119.7225 | 1.2619 | 147.6062 | 83.6513
13.3694 | -0.76073 | 167.1647 | -0.2804 | 119.8925 | 1.2598 | 147.7533 | 83.5823
13.3802 | -0.76167 | 167.475 | 0.0913 | 119.6244 | 1.2611 | 147.5369 | 83.7375
13.3911 | -0.7626 | 167.0225 | -0.135 | 119.7 | 1.2567 | 147.537 | 83.5113
13.4018 | -0.7626 | 166.6169 | -0.3396 | 119.7693 | 1.2526 | 147.5388 | 83.3084
13.4126 | -0.76372 | 166.5234 | 0.0347 | 119.364 | 1.2509 | 147.1179 | 83.2617
13.4234 | -0.76503 | 166.6985 | 0.0449 | 119.4123 | 1.2512 | 147.1954 | 83.3493
13.4342 | -0.76578 | 166.4485 | 0.3665 | 119.0074 | 1.2483 | 146.7488 | 83.2242
13.4451 | -0.76671 | 166.9377 | 0.028 | 119.5091 | 1.251 | 147.332 | 83.4688
13.4559 | -0.76727 | 166.7107 | -0.0041 | 119.4656 | 1.2483 | 147.2507 | 83.3553
13.4667 | -0.76839 | 167.222 | 0.3697 | 119.2623 | 1.2511 | 147.1327 | 83.611
13.4775 | -0.76932 | 166.9494 | -0.0089 | 119.5502 | 1.248 | 147.3751 | 83.4747
13.4882 | -0.77026 | 167.013 | 0.1361 | 119.4265 | 1.2475 | 147.262 | 83.5065
13.499 | -0.77119 | 166.2926 | 0.1615 | 119.161 | 1.2411 | 146.8765 | 83.1463
13.5098 | -0.77231 | 166.4008 | -0.1869 | 119.5456 | 1.2409 | 147.2791 | 83.2004
13.5208 | -0.77287 | 166.554 | -0.005 | 119.4148 | 1.241 | 147.1738 | 83.277
13.5315 | -0.77381 | 166.7743 | -0.2206 | 119.7039 | 1.2417 | 147.4997 | 83.3871
13.5423 | -0.77418 | 166.9505 | 0.0852 | 119.4569 | 1.242 | 147.282 | 83.4753
13.5532 | -0.77418 | 167.2614 | 0.1292 | 119.5165 | 1.2433 | 147.3934 | 83.6307
13.5639 | -0.77474 | 166.8332 | -0.2359 | 119.739 | 1.2391 | 147.5445 | 83.4166
13.5747 | -0.77773 | 165.6626 | -0.2417 | 119.3549 | 1.2294 | 146.9653 | 82.8313
13.5855 | -0.77679 | 166.5123 | -0.0608 | 119.4571 | 1.2348 | 147.2092 | 83.2561
13.5962 | -0.77791 | 166.3966 | 0.0639 | 119.294 | 1.2329 | 147.0267 | 83.1983
13.6072 | -0.77866 | 166.6163 | -0.4089 | 119.8401 | 1.2335 | 147.6095 | 83.3082
13.618 | -0.77941 | 166.7248 | -0.1766 | 119.644 | 1.2334 | 147.4315 | 83.3624
13.6288 | -0.77922 | 166.9912 | -0.1142 | 119.6704 | 1.2344 | 147.5022 | 83.4956
13.6396 | -0.78034 | 166.8305 | -0.1747 | 119.6775 | 1.2322 | 147.4825 | 83.4153
13.6504 | -0.78146 | 166.8935 | -0.1656 | 119.6895 | 1.2317 | 147.505 | 83.4468
13.6611 | -0.78165 | 166.3099 | -0.2245 | 119.5538 | 1.2264 | 147.2722 | 83.155
13.672 | -0.78277 | 166.5962 | -0.0758 | 119.5007 | 1.2275 | 147.2667 | 83.2981
13.6828 | -0.78352 | 166.4363 | -0.1158 | 119.4875 | 1.2253 | 147.2269 | 83.2182
13.6935 | -0.78557 | 166.5203 | 0.0014 | 119.3985 | 1.225 | 147.1518 | 83.2601
13.7044 | -0.78576 | 166.0261 | -0.0878 | 119.3229 | 1.2204 | 146.9939 | 83.013
13.7151 | -0.78818 | 165.8863 | 0.1761 | 119.0127 | 1.2184 | 146.6604 | 82.9431
13.726 | -0.78781 | 166.1299 | -0.0635 | 119.3335 | 1.2192 | 147.0218 | 83.065
13.7369 | -0.7893 | 166.2368 | -0.0206 | 119.3263 | 1.219 | 147.0325 | 83.1184
13.7477 | -0.78856 | 166.1019 | -0.0744 | 119.3351 | 1.2171 | 147.0187 | 83.0509
13.7585 | -0.78986 | 165.9859 | -0.112 | 119.3342 | 1.2152 | 146.9985 | 82.9929
13.7691 | -0.78968 | 166.2744 | -0.2606 | 119.5789 | 1.2164 | 147.2913 | 83.1372
13.7799 | -0.79024 | 166.3605 | 0.3782 | 118.9689 | 1.2161 | 146.6956 | 83.1802
13.7907 | -0.79099 | 166.8925 | 0.0634 | 119.4611 | 1.219 | 147.2765 | 83.4463
13.8018 | -0.79211 | 166.7317 | 0.0866 | 119.3844 | 1.2168 | 147.173 | 83.3658
13.8125 | -0.79323 | 166.8615 | 0.3899 | 119.1245 | 1.2168 | 146.9347 | 83.4307
13.8232 | -0.79341 | 166.9259 | -0.2881 | 119.824 | 1.2164 | 147.6449 | 83.4629
13.8341 | -0.79397 | 166.9893 | -0.4671 | 120.0241 | 1.2159 | 147.8557 | 83.4946
13.8449 | -0.79528 | 166.784 | -0.0706 | 119.5594 | 1.2134 | 147.3567 | 83.392
13.8557 | -0.79547 | 166.447 | -0.2924 | 119.6688 | 1.21 | 147.41 | 83.2235
13.8665 | -0.79677 | 166.4647 | -0.2568 | 119.6393 | 1.2092 | 147.3834 | 83.2323
13.8772 | -0.79845 | 166.1256 | -0.2122 | 119.4818 | 1.2058 | 147.1694 | 83.0628
13.8881 | -0.79957 | 166.2325 | 0.2454 | 119.06 | 1.2056 | 146.7654 | 83.1163
13.8989 | -0.80013 | 166.2294 | -0.5029 | 119.8073 | 1.2046 | 147.5122 | 83.1147
13.9098 | -0.80219 | 166.2236 | 0.3019 | 119.0008 | 1.2036 | 146.7047 | 83.1118
13.9206 | -0.80238 | 166.1541 | -0.3515 | 119.631 | 1.2022 | 147.3233 | 83.077
13.9313 | -0.80238 | 166.4415 | 0.1337 | 119.2416 | 1.2033 | 146.9818 | 83.2207
13.9422 | -0.80368 | 166.2586 | 0.0935 | 119.221 | 1.2011 | 146.9307 | 83.1293
13.9529 | -0.8048 | 165.4751 | -0.3721 | 119.4255 | 1.1945 | 147.0047 | 82.7375
13.9638 | -0.80424 | 166.1415 | -0.3929 | 119.6684 | 1.1983 | 147.3587 | 83.0708
13.9745 | -0.80499 | 165.9824 | 0.1445 | 119.078 | 1.1963 | 146.7418 | 82.9912
13.9853 | -0.80555 | 166.1572 | 0.0902 | 119.1907 | 1.1966 | 146.8835 | 83.0786
13.9962 | -0.80667 | 166.2417 | -0.067 | 119.3761 | 1.1963 | 147.0831 | 83.1209
14.007 | -0.80779 | 166.2375 | -0.3194 | 119.6273 | 1.1953 | 147.3335 | 83.1187
14.0178 | -0.80704 | 166.748 | -0.3431 | 119.8211 | 1.198 | 147.6124 | 83.374
14.0286 | -0.80966 | 166.252 | 0.0038 | 119.3091 | 1.1936 | 147.0178 | 83.126
14.0394 | -0.8104 | 165.8479 | 0.0316 | 119.1467 | 1.1897 | 146.788 | 82.924
14.0501 | -0.81171 | 165.5989 | 0.0971 | 118.9983 | 1.187 | 146.5981 | 82.7995
14.061 | -0.8119 | 165.685 | 0.2042 | 118.9199 | 1.1867 | 146.5341 | 82.8425
14.0718 | -0.81227 | 165.5708 | -0.4482 | 119.5343 | 1.185 | 147.1294 | 82.7854
14.0825 | -0.81246 | 165.5238 | -0.2103 | 119.2807 | 1.1837 | 146.868 | 82.7619
14.0933 | -0.81283 | 165.4541 | -0.19 | 119.2372 | 1.1823 | 146.8129 | 82.7271
14.1042 | -0.81451 | 165.649 | -0.4029 | 119.5153 | 1.1828 | 147.1234 | 82.8245
14.1151 | -0.81377 | 166.0921 | -0.1917 | 119.4517 | 1.185 | 147.1337 | 83.0461
14.1259 | -0.81377 | 166.5563 | -0.3623 | 119.777 | 1.1874 | 147.5364 | 83.2782
14.1366 | -0.81545 | 166.529 | -0.3075 | 119.7133 | 1.1863 | 147.4681 | 83.2645
14.1475 | -0.81657 | 166.4801 | -0.0935 | 119.4831 | 1.1851 | 147.2298 | 83.24
14.1584 | -0.81806 | 166.0085 | 0.4263 | 118.8063 | 1.1808 | 146.4743 | 83.0042
14.1691 | -0.81601 | 166.4536 | -0.0072 | 119.3879 | 1.183 | 147.1302 | 83.2268
14.1799 | -0.81769 | 166.6927 | -0.0493 | 119.5099 | 1.1838 | 147.292 | 83.3464
14.1906 | -0.81955 | 165.4661 | -0.0194 | 119.0713 | 1.1742 | 146.649 | 82.7331
14.2014 | -0.82105 | 165.4835 | 0.0598 | 118.9981 | 1.1734 | 146.5787 | 82.7418
14.2122 | -0.82198 | 165.5684 | 0.1215 | 118.9648 | 1.1731 | 146.5595 | 82.7842
14.2232 | -0.82254 | 165.3205 | -0.2666 | 119.2703 | 1.1705 | 146.8237 | 82.6603
14.2339 | -0.82236 | 165.7402 | -0.0489 | 119.1925 | 1.1726 | 146.8158 | 82.8701
14.2447 | -0.82329 | 166.0247 | 0.1916 | 119.0469 | 1.1737 | 146.7177 | 83.0124
14.2555 | -0.82422 | 165.71 | -0.2343 | 119.368 | 1.1706 | 146.9863 | 82.855
14.2664 | -0.82497 | 165.3956 | 0.2799 | 118.7491 | 1.1674 | 146.315 | 82.6978
14.2771 | -0.82609 | 165.3471 | 0.0552 | 118.9577 | 1.1662 | 146.5156 | 82.6736
14.2879 | -0.82572 | 165.4783 | -0.4941 | 119.5507 | 1.1662 | 147.1304 | 82.7391
14.2988 | -0.82684 | 165.2079 | 0.02 | 118.9466 | 1.1634 | 146.4812 | 82.6039
14.3095 | -0.8259 | 165.2514 | -0.4855 | 119.4665 | 1.1629 | 147.0084 | 82.6257
14.3203 | -0.82852 | 165.4886 | -0.2309 | 119.2912 | 1.1637 | 146.8727 | 82.7443
14.3312 | -0.82945 | 165.1075 | 0.0033 | 118.9301 | 1.1601 | 146.448 | 82.5537
14.3419 | -0.82964 | 165.1493 | 0.1634 | 118.7839 | 1.1595 | 146.3088 | 82.5747
14.3528 | -0.83001 | 165.7888 | -0.0654 | 119.2259 | 1.1631 | 146.8574 | 82.8944
14.3636 | -0.82945 | 165.632 | -0.1854 | 119.2936 | 1.1611 | 146.8989 | 82.816
14.3745 | -0.82964 | 165.8948 | -0.2398 | 119.4356 | 1.1621 | 147.0848 | 82.9474
14.3852 | -0.83207 | 165.8885 | 0.1074 | 119.0866 | 1.1612 | 146.7347 | 82.9443
14.396 | -0.833 | 165.7737 | 0.1756 | 118.9802 | 1.1595 | 146.6091 | 82.8868
14.4068 | -0.83393 | 165.9246 | -0.0498 | 119.256 | 1.1597 | 146.9101 | 82.9623
14.4176 | -0.83375 | 165.5238 | -0.1407 | 119.2133 | 1.156 | 146.8006 | 82.7619
14.4284 | -0.83412 | 165.7199 | -0.1354 | 119.2734 | 1.1565 | 146.8934 | 82.86
14.4392 | -0.83393 | 165.9611 | -0.0104 | 119.2288 | 1.1573 | 146.889 | 82.9806
14.45 | -0.83524 | 165.8678 | 0.0789 | 119.1085 | 1.1558 | 146.7532 | 82.9339
14.4608 | -0.83487 | 165.7551 | 0.0009 | 119.1489 | 1.1541 | 146.7748 | 82.8776
14.4717 | -0.83617 | 166.1707 | 0.1425 | 119.146 | 1.1561 | 146.8411 | 83.0854
14.4824 | -0.83636 | 166.2121 | -0.1113 | 119.4136 | 1.1556 | 147.1156 | 83.1061
14.4933 | -0.83692 | 166.2305 | -0.2204 | 119.5289 | 1.1548 | 147.2339 | 83.1152
14.5041 | -0.83879 | 166.2469 | 0.2402 | 119.0739 | 1.1541 | 146.7818 | 83.1235
14.5149 | -0.83916 | 165.4474 | 0.0145 | 119.0332 | 1.1476 | 146.6077 | 82.7237
14.5257 | -0.84084 | 165.619 | -0.1228 | 119.2278 | 1.148 | 146.831 | 82.8095
14.5366 | -0.84084 | 165.8815 | -0.1642 | 119.3567 | 1.1489 | 147.0037 | 82.9407
14.5473 | -0.84215 | 165.6558 | 0.0143 | 119.1031 | 1.1465 | 146.7124 | 82.8279
14.5581 | -0.84196 | 165.7641 | -0.23 | 119.3835 | 1.1464 | 147.0109 | 82.8821
14.5689 | -0.84327 | 165.7592 | -0.2915 | 119.4435 | 1.1455 | 147.07 | 82.8796
14.5797 | -0.84308 | 165.9116 | -0.0197 | 119.2225 | 1.1457 | 146.8744 | 82.9558
14.5905 | -0.84402 | 165.7085 | -0.367 | 119.5022 | 1.1434 | 147.1203 | 82.8543
14.6012 | -0.84514 | 165.5496 | -0.1357 | 119.218 | 1.1415 | 146.8096 | 82.7748
14.6122 | -0.84532 | 165.9218 | -0.5381 | 119.7445 | 1.1432 | 147.3982 | 82.9609
14.623 | -0.84644 | 165.9394 | -0.0244 | 119.2368 | 1.1425 | 146.8934 | 82.9697
14.6338 | -0.84719 | 166.0238 | -0.3063 | 119.5469 | 1.1422 | 147.2175 | 83.0119
14.6447 | -0.84738 | 166.0205 | -0.4699 | 119.7094 | 1.1413 | 147.3795 | 83.0103
14.6553 | -0.84738 | 166.0843 | -0.4891 | 119.7499 | 1.1409 | 147.4306 | 83.0422
14.6662 | -0.84831 | 166.6097 | -0.7415 | 120.1775 | 1.1437 | 147.9458 | 83.3049
14.6769 | -0.84812 | 165.7685 | -0.7322 | 119.8878 | 1.1371 | 147.5159 | 82.8842
14.6878 | -0.84999 | 165.4757 | -0.1165 | 119.1747 | 1.1342 | 146.754 | 82.7378
14.6985 | -0.85074 | 165.5823 | -0.8393 | 119.9331 | 1.1341 | 147.5301 | 82.7911
14.7094 | -0.8513 | 165.6669 | -0.3776 | 119.4997 | 1.1338 | 147.1108 | 82.8334
14.7202 | -0.85186 | 165.8618 | -0.4809 | 119.668 | 1.1343 | 147.3116 | 82.9309
14.731 | -0.85373 | 165.3706 | -0.4963 | 119.5198 | 1.1301 | 147.0816 | 82.6853
14.7418 | -0.85354 | 165.6107 | -0.3833 | 119.4869 | 1.1309 | 147.0887 | 82.8054
14.7526 | -0.85354 | 165.7184 | -0.7441 | 119.8836 | 1.1308 | 147.5033 | 82.8592
14.7633 | -0.85447 | 165.8025 | -0.0866 | 119.2542 | 1.1306 | 146.8879 | 82.9012
14.7742 | -0.85522 | 165.5337 | 0.0753 | 119.0028 | 1.1279 | 146.5917 | 82.7669
14.785 | -0.85559 | 165.6626 | -0.4682 | 119.5893 | 1.128 | 147.1997 | 82.8313
14.7958 | -0.85783 | 164.8407 | -0.2743 | 119.1216 | 1.1215 | 146.5951 | 82.4204
14.8065 | -0.8569 | 165.4788 | -0.0285 | 119.0884 | 1.1251 | 146.6682 | 82.7394
14.8175 | -0.85783 | 165.7386 | 0.0263 | 119.1203 | 1.126 | 146.7434 | 82.8693
14.8282 | -0.85858 | 165.5144 | -0.268 | 119.34 | 1.1236 | 146.9257 | 82.7572
14.839 | -0.85877 | 165.7756 | -0.1726 | 119.3317 | 1.1246 | 146.9609 | 82.8878
14.8498 | -0.86045 | 165.4177 | -0.368 | 119.4079 | 1.1213 | 146.9775 | 82.7089
14.8606 | -0.86157 | 165.149 | 0.1332 | 118.8173 | 1.1187 | 146.3421 | 82.5745
14.8715 | -0.86176 | 165.4539 | -0.0608 | 119.1129 | 1.1199 | 146.6886 | 82.7269
14.8823 | -0.86381 | 164.9414 | 0.0387 | 118.8428 | 1.1156 | 146.333 | 82.4707
14.8931 | -0.86474 | 164.7612 | 0.0182 | 118.8033 | 1.1136 | 146.2635 | 82.3806
14.904 | -0.86568 | 164.8668 | 0.4323 | 118.4245 | 1.1135 | 145.9023 | 82.4334
14.9147 | -0.86624 | 164.8633 | 0.4795 | 118.3762 | 1.1127 | 145.8535 | 82.4317
14.9256 | -0.86698 | 165.0353 | 0.187 | 118.7261 | 1.113 | 146.232 | 82.5176
14.9364 | -0.86904 | 164.4352 | 0.2395 | 118.4738 | 1.1082 | 145.8796 | 82.2176
14.9472 | -0.87016 | 164.4086 | 0.1636 | 118.541 | 1.1072 | 145.9424 | 82.2043
14.9579 | -0.86866 | 164.7604 | 0.2381 | 118.5835 | 1.1087 | 146.0436 | 82.3802
14.9687 | -0.87072 | 165.0182 | 0.1356 | 118.7722 | 1.1097 | 146.2753 | 82.5091
14.9796 | -0.87035 | 164.686 | -0.1297 | 118.9267 | 1.1066 | 146.3744 | 82.343
14.9904 | -0.87147 | 164.8573 | 0.0205 | 118.8337 | 1.107 | 146.31 | 82.4287
15.0012 | -0.87203 | 164.9635 | -0.2711 | 119.1608 | 1.1069 | 146.6547 | 82.4818
15.012 | -0.87128 | 165.3357 | -0.1458 | 119.1595 | 1.1086 | 146.7154 | 82.6679
15.0227 | -0.87165 | 164.7829 | -0.2704 | 119.0999 | 1.1041 | 146.5637 | 82.3915
15.0335 | -0.87389 | 164.7546 | 0.2778 | 118.5424 | 1.1031 | 146.0015 | 82.3773
15.0444 | -0.87408 | 164.971 | -0.1037 | 118.9961 | 1.1037 | 146.4913 | 82.4855
15.0552 | -0.87539 | 165.0759 | 0.1026 | 118.8249 | 1.1036 | 146.3376 | 82.538
15.0659 | -0.87707 | 164.4774 | -0.021 | 118.7492 | 1.0988 | 146.1621 | 82.2387
15.0768 | -0.87763 | 164.5175 | 0.4251 | 118.3165 | 1.0983 | 145.7361 | 82.2587
15.0877 | -0.878 | 164.0966 | -0.2625 | 118.8639 | 1.0947 | 146.2133 | 82.0483
15.0984 | -0.87707 | 164.6225 | -0.4946 | 119.2711 | 1.0974 | 146.7082 | 82.3112
15.1093 | -0.87968 | 164.6373 | 0.0992 | 118.6825 | 1.0967 | 146.1221 | 82.3187
15.12 | -0.88174 | 164.0827 | 0.283 | 118.3141 | 1.0922 | 145.6612 | 82.0414
15.1308 | -0.88174 | 164.2115 | 0.2046 | 118.4354 | 1.0923 | 145.804 | 82.1057
15.1417 | -0.88323 | 163.8769 | 0.2366 | 118.292 | 1.0893 | 145.6049 | 81.9385
15.1525 | -0.88323 | 164.2911 | 0.0148 | 118.6519 | 1.0913 | 146.0337 | 82.1455
15.1633 | -0.8836 | 164.3315 | 0.278 | 118.4022 | 1.0908 | 145.7908 | 82.1658
15.1741 | -0.88472 | 164.1516 | 0.1897 | 118.4306 | 1.0888 | 145.7892 | 82.0758
15.1849 | -0.88547 | 164.2572 | 0.5393 | 118.1163 | 1.0887 | 145.4925 | 82.1286
15.1957 | -0.88584 | 164.451 | 0.2318 | 118.4885 | 1.0892 | 145.897 | 82.2255
15.2066 | -0.88678 | 164.0958 | -0.1902 | 118.7922 | 1.0861 | 146.1415 | 82.0479
15.2174 | -0.88734 | 164.4209 | 0.2914 | 118.419 | 1.0874 | 145.8225 | 82.2105
15.2281 | -0.88734 | 164.5278 | -0.2094 | 118.9554 | 1.0874 | 146.3767 | 82.2639
15.2389 | -0.88808 | 164.458 | -0.1431 | 118.8659 | 1.0861 | 146.2756 | 82.229
15.2497 | -0.88846 | 163.9942 | -0.1082 | 118.6765 | 1.0823 | 146.0088 | 81.9971
15.2605 | -0.88939 | 163.5735 | -0.0467 | 118.4748 | 1.0787 | 145.7371 | 81.7868
15.2713 | -0.88976 | 163.9426 | 0.1526 | 118.3986 | 1.0804 | 145.7224 | 81.9713
15.2821 | -0.89051 | 163.9168 | 0.1038 | 118.4389 | 1.0795 | 145.7583 | 81.9584
15.2929 | -0.89051 | 164.2644 | -0.0278 | 118.6863 | 1.081 | 146.0638 | 82.1322
15.3037 | -0.89089 | 164.239 | -0.206 | 118.8561 | 1.0801 | 146.2293 | 82.1195
15.3146 | -0.89107 | 164.2137 | -0.4513 | 119.093 | 1.0791 | 146.462 | 82.1069
15.3253 | -0.89182 | 164.4069 | 0.1179 | 118.5883 | 1.0796 | 145.9894 | 82.2034
15.3361 | -0.89201 | 164.4036 | -0.0486 | 118.7537 | 1.0788 | 146.1543 | 82.2018
15.3468 | -0.89387 | 164.1133 | 0.2263 | 118.3822 | 1.0762 | 145.7344 | 82.0566
15.3577 | -0.89443 | 164.1312 | 0.1356 | 118.4789 | 1.0755 | 145.8341 | 82.0656
15.3686 | -0.89574 | 164.1042 | 0.028 | 118.5777 | 1.0746 | 145.9283 | 82.0521
15.3793 | -0.89462 | 164.2126 | -0.1357 | 118.7774 | 1.0745 | 146.1461 | 82.1063
15.3902 | -0.89649 | 164.2065 | -0.3556 | 118.9954 | 1.0737 | 146.3632 | 82.1032
15.4009 | -0.89686 | 164.4437 | 0.156 | 118.563 | 1.0745 | 145.9702 | 82.2219
15.4117 | -0.89705 | 164.1123 | -0.0003 | 118.6088 | 1.0716 | 145.9609 | 82.0562
15.4226 | -0.89835 | 164.0197 | 0.0962 | 118.4816 | 1.0702 | 145.8182 | 82.0098
15.4334 | -0.89891 | 164.3659 | 0.0617 | 118.6315 | 1.0717 | 146.0258 | 82.1829
15.4442 | -0.89891 | 164.2973 | 0.14 | 118.5303 | 1.0705 | 145.9132 | 82.1486
15.455 | -0.89929 | 164.5779 | -0.1661 | 118.93 | 1.0716 | 146.3597 | 82.2889
15.4659 | -0.90022 | 164.3109 | 0.3708 | 118.3042 | 1.0691 | 145.6894 | 82.1554
15.4767 | -0.90041 | 164.7665 | -0.1823 | 119.0092 | 1.0713 | 146.4703 | 82.3833
15.4874 | -0.90097 | 164.6534 | 0.3036 | 118.4857 | 1.0698 | 145.9279 | 82.3267
15.4983 | -0.90209 | 164.6046 | -0.0651 | 118.8382 | 1.0688 | 146.2723 | 82.3023
15.5092 | -0.9034 | 164.3373 | 0.1768 | 118.5073 | 1.0663 | 145.8969 | 82.1686
15.52 | -0.90302 | 164.6406 | 0.3679 | 118.4173 | 1.0675 | 145.8574 | 82.3203
15.5307 | -0.90284 | 164.8564 | -0.1498 | 119.0069 | 1.0682 | 146.483 | 82.4282
15.5415 | -0.9034 | 164.9616 | -0.0467 | 118.9389 | 1.0681 | 146.4325 | 82.4808
15.5523 | -0.90358 | 165.0891 | -0.0953 | 119.0301 | 1.0682 | 146.5449 | 82.5446
15.5631 | -0.90452 | 165.1281 | -0.0493 | 118.9972 | 1.0677 | 146.5185 | 82.5641
15.574 | -0.9047 | 165.2555 | 0.1256 | 118.8647 | 1.0677 | 146.4073 | 82.6277
15.5847 | -0.9062 | 165.0974 | -0.2585 | 119.1963 | 1.066 | 146.7126 | 82.5487
15.5955 | -0.9047 | 165.4675 | -0.1634 | 119.2244 | 1.0676 | 146.8023 | 82.7337
15.6063 | -0.90657 | 165.7231 | 0.1933 | 118.9531 | 1.0685 | 146.5736 | 82.8615
15.6171 | -0.90806 | 164.8667 | 0.1067 | 118.7544 | 1.0623 | 146.2322 | 82.4334
15.628 | -0.9075 | 165.0388 | -0.0259 | 118.9443 | 1.0626 | 146.4508 | 82.5194
15.6388 | -0.90881 | 164.7063 | 0.0158 | 118.7919 | 1.0597 | 146.243 | 82.3532
15.6496 | -0.91105 | 164.7214 | 0.14 | 118.673 | 1.0591 | 146.1265 | 82.3607
15.6604 | -0.91143 | 164.456 | -0.0069 | 118.7314 | 1.0567 | 146.1408 | 82.228
15.6711 | -0.91143 | 164.5402 | 0.2359 | 118.5167 | 1.0565 | 145.9401 | 82.2701
15.6821 | -0.91255 | 164.6875 | 0.2457 | 118.5561 | 1.0567 | 146.004 | 82.3438
15.6928 | -0.91385 | 164.5953 | 0.411 | 118.3602 | 1.0554 | 145.7927 | 82.2976
15.7036 | -0.91367 | 165.2462 | 0.0524 | 118.9357 | 1.0588 | 146.4768 | 82.6231
15.7143 | -0.91479 | 164.7837 | 0.3751 | 118.459 | 1.0551 | 145.9229 | 82.3918
15.7252 | -0.91628 | 164.4949 | 0.099 | 118.639 | 1.0525 | 146.0548 | 82.2474
15.7361 | -0.91684 | 164.9915 | 0.3469 | 118.5567 | 1.055 | 146.0553 | 82.4958
15.7469 | -0.91777 | 164.7472 | 0.3318 | 118.4904 | 1.0527 | 145.9483 | 82.3736
15.7576 | -0.91833 | 164.5256 | -0.0276 | 118.776 | 1.0505 | 146.197 | 82.2628
15.7684 | -0.92002 | 163.7793 | 0.3957 | 118.1041 | 1.045 | 145.4007 | 81.8897
15.7792 | -0.92076 | 163.9928 | 0.4575 | 118.1136 | 1.0457 | 145.4457 | 81.9964
15.79 | -0.9202 | 164.317 | 0.5211 | 118.158 | 1.047 | 145.5442 | 82.1585
15.8007 | -0.92114 | 164.2472 | -0.057 | 118.7129 | 1.0459 | 146.0875 | 82.1236
15.8116 | -0.92095 | 164.7447 | 0.1995 | 118.6222 | 1.0483 | 146.0797 | 82.3724
15.8225 | -0.92207 | 164.4566 | 0.0402 | 118.6856 | 1.0458 | 146.095 | 82.2283
15.8332 | -0.92356 | 164.1901 | 0.0856 | 118.5515 | 1.0433 | 145.9165 | 82.095
15.844 | -0.92412 | 164.6429 | 0.4027 | 118.3854 | 1.0455 | 145.8259 | 82.3214
15.8548 | -0.92356 | 164.7276 | 0.2287 | 118.5876 | 1.0453 | 146.0422 | 82.3638
15.8657 | -0.9245 | 164.9618 | 0.2797 | 118.6147 | 1.0461 | 146.1084 | 82.4809
15.8765 | -0.92543 | 164.7612 | 0.0022 | 118.8255 | 1.0441 | 146.2857 | 82.3806
15.8873 | -0.92599 | 164.5831 | -0.039 | 118.8074 | 1.0423 | 146.2379 | 82.2915
15.8981 | -0.92692 | 164.3176 | 0.0186 | 118.6614 | 1.0399 | 146.0476 | 82.1588
15.9089 | -0.92916 | 164.0282 | 0.0672 | 118.5165 | 1.0373 | 145.8546 | 82.0141
15.9198 | -0.92935 | 164.068 | -0.1994 | 118.7964 | 1.0369 | 146.1411 | 82.034
15.9306 | -0.9301 | 164.3026 | -0.1843 | 118.8596 | 1.0376 | 146.2434 | 82.1513
15.9414 | -0.93159 | 164.1449 | 0.2907 | 118.3322 | 1.0359 | 145.6896 | 82.0724
15.9521 | -0.93141 | 163.7727 | 0.1479 | 118.3509 | 1.0329 | 145.6463 | 81.8864
15.963 | -0.93253 | 164.1151 | 0.0296 | 118.5834 | 1.0343 | 145.936 | 82.0576
15.9738 | -0.93383 | 163.6754 | 0.0868 | 118.3798 | 1.0308 | 145.659 | 81.8377
15.9846 | -0.93495 | 163.6053 | -0.1039 | 118.5472 | 1.0297 | 145.8148 | 81.8026
15.9953 | -0.93439 | 163.1905 | 0.1569 | 118.1481 | 1.0264 | 145.3465 | 81.5952
16.0061 | -0.93551 | 163.4028 | 0.4512 | 117.9247 | 1.027 | 145.1585 | 81.7014
16.0169 | -0.93607 | 163.529 | 0.11 | 118.308 | 1.0271 | 145.5629 | 81.7645
16.0278 | -0.93682 | 163.4593 | 0.3163 | 118.0786 | 1.026 | 145.3218 | 81.7297
16.0386 | -0.93757 | 163.3247 | 0.1298 | 118.2203 | 1.0245 | 145.4411 | 81.6623
16.0494 | -0.93794 | 163.5811 | -0.0481 | 118.4837 | 1.0254 | 145.7472 | 81.7906
16.0601 | -0.93813 | 163.8382 | 0.4677 | 118.0536 | 1.0263 | 145.36 | 81.9191
16.0711 | -0.93869 | 163.7903 | -0.2522 | 118.7576 | 1.0253 | 146.056 | 81.8952
16.0818 | -0.94018 | 163.4595 | -0.4106 | 118.8059 | 1.0225 | 146.0491 | 81.7298
16.0926 | -0.9413 | 163.0858 | -0.3324 | 118.6032 | 1.0195 | 145.7842 | 81.5429
16.1035 | -0.94242 | 163.7093 | 0.2703 | 118.2085 | 1.0227 | 145.4934 | 81.8547
16.1141 | -0.94224 | 163.2949 | -0.1769 | 118.5175 | 1.0194 | 145.7333 | 81.6474
16.1251 | -0.94298 | 163.4635 | -0.3623 | 118.7592 | 1.0198 | 146.0031 | 81.7318
16.1358 | -0.94485 | 163.3708 | 0.1378 | 118.2284 | 1.0185 | 145.4568 | 81.6854
16.1466 | -0.94485 | 163.2375 | -0.0986 | 118.4203 | 1.017 | 145.6266 | 81.6187
16.1574 | -0.94653 | 163.3616 | 0.2067 | 118.1566 | 1.0171 | 145.3835 | 81.6808
16.1683 | -0.9469 | 163.3142 | 0.0024 | 118.3451 | 1.0161 | 145.5642 | 81.6571
16.179 | -0.94653 | 163.5285 | 0.3765 | 118.0424 | 1.0168 | 145.2971 | 81.7642
16.1899 | -0.94746 | 163.8483 | 0.4347 | 118.0909 | 1.0181 | 145.3989 | 81.9241
16.2007 | -0.94765 | 163.8446 | 0.0772 | 118.4472 | 1.0174 | 145.7546 | 81.9223
16.2115 | -0.9484 | 163.4937 | 0.0877 | 118.3198 | 1.0145 | 145.5688 | 81.7469
16.2224 | -0.9497 | 164.0078 | 0.375 | 118.204 | 1.017 | 145.5386 | 82.0039
16.2332 | -0.9512 | 163.4825 | 0.2149 | 118.1891 | 1.0131 | 145.4362 | 81.7412
16.244 | -0.95195 | 163.0234 | 0.2227 | 118.0284 | 1.0095 | 145.1989 | 81.5117
16.2548 | -0.9512 | 163.5838 | 0.3161 | 118.1217 | 1.0123 | 145.3857 | 81.7919
16.2654 | -0.95325 | 163.0583 | -0.0577 | 118.3206 | 1.0084 | 145.497 | 81.5292
16.2763 | -0.95437 | 162.8584 | 0.3414 | 117.8549 | 1.0065 | 144.998 | 81.4292
16.2871 | -0.95419 | 162.8555 | 0.4094 | 117.786 | 1.0058 | 144.9286 | 81.4278
16.2979 | -0.95531 | 163.0234 | 0.4771 | 117.7743 | 1.0062 | 144.9449 | 81.5117
16.3087 | -0.9568 | 162.7798 | 0.1567 | 118.0137 | 1.004 | 145.1436 | 81.3899
16.3195 | -0.95624 | 162.9287 | -0.3493 | 118.5693 | 1.0042 | 145.7241 | 81.4644
16.3304 | -0.95792 | 162.4471 | 0.4948 | 117.5648 | 1.0006 | 144.6393 | 81.2235
16.3412 | -0.95848 | 162.6806 | 0.1562 | 117.9813 | 1.0014 | 145.0947 | 81.3403
16.352 | -0.95923 | 162.8706 | 0.4627 | 117.7382 | 1.0019 | 144.8833 | 81.4353
16.3628 | -0.95829 | 163.2364 | -0.2275 | 118.5502 | 1.0035 | 145.7563 | 81.6182
16.3735 | -0.96016 | 162.3658 | 0.3053 | 117.7274 | 0.99744 | 144.7884 | 81.1829
16.3844 | -0.96072 | 162.2534 | 0.2141 | 117.7812 | 0.99608 | 144.8235 | 81.1267
16.3953 | -0.96184 | 162.9612 | 0.1708 | 118.0606 | 0.99976 | 145.2208 | 81.4806
16.4061 | -0.96296 | 162.9129 | 0.2457 | 117.9697 | 0.9988 | 145.1218 | 81.4564
16.4168 | -0.96278 | 162.7587 | -0.0484 | 118.2124 | 0.9972 | 145.3388 | 81.3794
16.4276 | -0.96371 | 162.6027 | 0.0213 | 118.0908 | 0.99558 | 145.1912 | 81.3014
16.4385 | -0.96427 | 163.2245 | 0.2321 | 118.0873 | 0.99873 | 145.2914 | 81.6123
16.4493 | -0.96539 | 163.0466 | 0.1936 | 118.0666 | 0.99698 | 145.241 | 81.5233
16.4601 | -0.9667 | 162.1129 | 0.2827 | 117.6664 | 0.9906 | 144.6852 | 81.0565
16.4708 | -0.96614 | 162.2403 | 0.1641 | 117.8274 | 0.99074 | 144.8675 | 81.1202
16.4816 | -0.96744 | 162.2566 | 0.1469 | 117.8502 | 0.99018 | 144.8929 | 81.1283
16.4924 | -0.96819 | 162.0363 | 0.1976 | 117.7261 | 0.98818 | 144.7321 | 81.0181
16.5032 | -0.96838 | 162.5073 | 0.3017 | 117.779 | 0.99041 | 144.8636 | 81.2537
16.5141 | -0.96912 | 162.8476 | 0.3529 | 117.8413 | 0.99182 | 144.9826 | 81.4238
16.5248 | -0.97006 | 162.4332 | 0.6225 | 117.4337 | 0.98865 | 144.5059 | 81.2166
16.5357 | -0.97043 | 162.4507 | 0.2608 | 117.8013 | 0.9881 | 144.8764 | 81.2253
16.5465 | -0.97137 | 162.5105 | -0.0316 | 118.1137 | 0.98781 | 145.1988 | 81.2553
16.5574 | -0.97174 | 163.0669 | 0.4039 | 117.8637 | 0.99055 | 145.0415 | 81.5335
16.5683 | -0.97174 | 163.2573 | 0.0943 | 118.2368 | 0.99105 | 145.4463 | 81.6287
16.5789 | -0.97286 | 162.8859 | 0.5364 | 117.671 | 0.98815 | 144.8186 | 81.443
16.5897 | -0.97323 | 163.0112 | 0.5663 | 117.6829 | 0.98826 | 144.8514 | 81.5056
16.6005 | -0.97473 | 162.5528 | 0.8061 | 117.2904 | 0.98483 | 144.3826 | 81.2764
16.6114 | -0.97454 | 162.8942 | 0.3998 | 117.8105 | 0.98625 | 144.9596 | 81.4471
16.6222 | -0.97566 | 162.1781 | 0.1978 | 117.7739 | 0.98127 | 144.8036 | 81.089
16.6329 | -0.97678 | 162.0225 | 0.4424 | 117.4776 | 0.97969 | 144.4813 | 81.0112
16.6437 | -0.97622 | 162.3215 | 0.4591 | 117.5605 | 0.98086 | 144.6141 | 81.1607
16.6544 | -0.97753 | 162.3162 | 0.3871 | 117.6308 | 0.98019 | 144.6835 | 81.1581
16.6653 | -0.9779 | 162.5273 | -0.0257 | 118.1141 | 0.98082 | 145.2019 | 81.2636
16.676 | -0.97921 | 162.3712 | 0.1203 | 117.9162 | 0.97924 | 144.978 | 81.1856
16.6869 | -0.98014 | 162.1509 | 0.2808 | 117.6823 | 0.97727 | 144.7075 | 81.0755
16.6977 | -0.9807 | 162.3188 | 0.4955 | 117.5236 | 0.97765 | 144.5768 | 81.1594
16.7085 | -0.98033 | 162.7248 | 0.2318 | 117.9226 | 0.97946 | 145.0434 | 81.3624
16.7193 | -0.98126 | 162.4401 | 0.1583 | 117.9013 | 0.9771 | 144.9747 | 81.22
16.7301 | -0.98126 | 162.4798 | 0.1081 | 117.9648 | 0.97671 | 145.0447 | 81.2399
16.7411 | -0.98164 | 162.8839 | 0.1785 | 118.0291 | 0.9785 | 145.1764 | 81.4419
16.7518 | -0.9835 | 162.6196 | 0.4867 | 117.633 | 0.97628 | 144.7363 | 81.3098
16.7626 | -0.98462 | 162.2273 | 0.3971 | 117.5919 | 0.97329 | 144.6298 | 81.1136
16.7734 | -0.98649 | 162.0273 | 0.3775 | 117.5451 | 0.97146 | 144.5496 | 81.0137
16.7841 | -0.9878 | 161.764 | 0.5613 | 117.2736 | 0.96925 | 144.2343 | 80.882
16.795 | -0.98873 | 161.63 | 0.5907 | 117.1997 | 0.96781 | 144.138 | 80.815
16.8058 | -0.98873 | 161.1752 | 0.8103 | 116.8285 | 0.96446 | 143.691 | 80.5876
16.8166 | -0.98817 | 161.9893 | 0.4967 | 117.4134 | 0.96871 | 144.4116 | 80.9947
16.8275 | -0.99023 | 161.8965 | 0.7903 | 117.089 | 0.96753 | 144.0718 | 80.9483
16.8382 | -0.99023 | 161.5496 | 0.4852 | 117.2785 | 0.96483 | 144.2034 | 80.7748
16.849 | -0.99153 | 161.7158 | 0.8651 | 116.9541 | 0.9652 | 143.9068 | 80.8579
16.8598 | -0.99209 | 161.7115 | 0.9506 | 116.8673 | 0.96455 | 143.8192 | 80.8557
16.8706 | -0.99209 | 161.9227 | 0.4503 | 117.438 | 0.96519 | 144.4251 | 80.9614
16.8815 | -0.99228 | 162.3269 | 0.4684 | 117.5546 | 0.96698 | 144.6091 | 81.1635
16.8922 | -0.99303 | 162.1935 | 0.417 | 117.5616 | 0.96556 | 144.5939 | 81.0968
16.9031 | -0.99359 | 161.9528 | 0.1175 | 117.7809 | 0.9635 | 144.7731 | 80.9764
16.9139 | -0.99508 | 161.9468 | 0.4268 | 117.4698 | 0.96284 | 144.4609 | 80.9734
16.9247 | -0.99452 | 161.837 | -0.078 | 117.9379 | 0.96158 | 144.9108 | 80.9185
16.9354 | -0.99508 | 162.1117 | 0.4022 | 117.5494 | 0.9626 | 144.568 | 81.0558
16.9462 | -0.99601 | 161.6346 | -0.0522 | 117.8448 | 0.95914 | 144.7839 | 80.8173
16.9571 | -0.9962 | 162.0382 | 0.4383 | 117.4889 | 0.96092 | 144.4953 | 81.0191
16.968 | -0.99695 | 162.162 | 0.0959 | 117.8726 | 0.96103 | 144.8996 | 81.081
16.9788 | -0.99788 | 162.1784 | 0.2426 | 117.7315 | 0.96051 | 144.7612 | 81.0892
16.9895 | -0.99919 | 161.7014 | 0.5702 | 117.245 | 0.95708 | 144.1952 | 80.8507
17.0004 | -0.99919 | 161.526 | 0.3935 | 117.3632 | 0.95542 | 144.2842 | 80.763
17.0111 | -0.99881 | 161.9948 | 0.4984 | 117.4146 | 0.95759 | 144.4137 | 80.9974
17.022 | -1.0011 | 161.9232 | 0.59 | 117.2994 | 0.95655 | 144.2866 | 80.9616
17.0328 | -1.0014 | 162.0264 | 0.5111 | 117.4127 | 0.95655 | 144.4171 | 81.0132
17.0436 | -1.0016 | 161.7653 | 0.4986 | 117.3382 | 0.9544 | 144.2991 | 80.8827
17.0543 | -1.002 | 162.0613 | 0.5589 | 117.3766 | 0.95554 | 144.3868 | 81.0306
17.0652 | -1.0022 | 162.1641 | 0.5993 | 117.3705 | 0.95553 | 144.3978 | 81.0821
17.076 | -1.0016 | 162.0972 | 0.2146 | 117.7328 | 0.95453 | 144.749 | 81.0486
17.0868 | -1.0035 | 162.3691 | 0.2869 | 117.7513 | 0.95552 | 144.8128 | 81.1846
17.0975 | -1.005 | 161.7422 | 0.2582 | 117.5712 | 0.95123 | 144.5283 | 80.8711
17.1085 | -1.0048 | 162.2739 | 0.4156 | 117.591 | 0.95374 | 144.6366 | 81.1369
17.1193 | -1.0059 | 162.2898 | 0.4713 | 117.5407 | 0.95323 | 144.589 | 81.1449
17.1301 | -1.0067 | 162.6274 | 0.2797 | 117.845 | 0.95461 | 144.9495 | 81.3137
17.1408 | -1.007 | 161.8314 | 0.167 | 117.6923 | 0.94933 | 144.6642 | 80.9157
17.1516 | -1.0087 | 161.7395 | 0.5204 | 117.3085 | 0.94819 | 144.2651 | 80.8698
17.1624 | -1.0102 | 161.3914 | 0.5742 | 117.1388 | 0.94555 | 144.0374 | 80.6957
17.1732 | -1.0102 | 161.5587 | 0.6972 | 117.0716 | 0.94593 | 143.998 | 80.7794
17.1841 | -1.011 | 161.5753 | 1.0302 | 116.7442 | 0.94543 | 143.6734 | 80.7877
17.1948 | -1.0108 | 161.5507 | 0.3481 | 117.4181 | 0.94469 | 144.3432 | 80.7754
17.2056 | -1.0108 | 161.4829 | 0.3311 | 117.4125 | 0.94369 | 144.3263 | 80.7415
17.2164 | -1.0124 | 161.6905 | 0.5026 | 117.3103 | 0.94431 | 144.2587 | 80.8452
17.2273 | -1.0132 | 161.2152 | 0.6092 | 117.0454 | 0.94093 | 143.9145 | 80.6076
17.2381 | -1.0139 | 161.4669 | 0.1567 | 117.5818 | 0.94181 | 144.493 | 80.7334
17.249 | -1.0136 | 161.8483 | 0.1536 | 117.7121 | 0.94344 | 144.6868 | 80.9242
17.2596 | -1.0141 | 161.9723 | 0.367 | 117.54 | 0.94357 | 144.5354 | 80.9862
17.2704 | -1.0151 | 162.2022 | 0.3443 | 117.6394 | 0.94432 | 144.6731 | 81.1011
17.2813 | -1.0162 | 162.0683 | 0.3267 | 117.6125 | 0.94294 | 144.6239 | 81.0341
17.2921 | -1.0166 | 162.1494 | 0.299 | 117.6673 | 0.94282 | 144.6922 | 81.0747
17.3029 | -1.0166 | 161.9108 | 0.64 | 117.2468 | 0.94084 | 144.2319 | 80.9554
17.3138 | -1.0195 | 161.5604 | 0.5106 | 117.2597 | 0.9382 | 144.1864 | 80.7802
17.3245 | -1.0192 | 161.3013 | 0.6513 | 117.0326 | 0.93612 | 143.9161 | 80.6507
17.3354 | -1.0197 | 161.5955 | 0.2253 | 117.5567 | 0.93723 | 144.4893 | 80.7978
17.3462 | -1.0207 | 161.9319 | 0.663 | 117.2312 | 0.9386 | 144.2199 | 80.9659
17.3569 | -1.0205 | 161.9072 | 0.277 | 117.609 | 0.93787 | 144.5935 | 80.9536
17.3678 | -1.0214 | 161.9445 | 0.1521 | 117.7464 | 0.9375 | 144.7371 | 80.9722
17.3785 | -1.022 | 161.7906 | 0.4232 | 117.4241 | 0.93602 | 144.3892 | 80.8953
17.3894 | -1.0231 | 162.0409 | 0.5326 | 117.3982 | 0.93688 | 144.405 | 81.0205
17.4002 | -1.0246 | 161.6721 | 0.4311 | 117.3769 | 0.93416 | 144.3223 | 80.8361
17.411 | -1.0255 | 161.1977 | 0.6345 | 117.0155 | 0.93083 | 143.8817 | 80.5988
17.4217 | -1.0238 | 161.7512 | 0.1328 | 117.7015 | 0.93345 | 144.66 | 80.8756
17.4325 | -1.0257 | 161.4673 | 0.3399 | 117.4 | 0.93123 | 144.3112 | 80.7336
17.4435 | -1.0263 | 161.5262 | 0.2993 | 117.4603 | 0.93098 | 144.3813 | 80.7631
17.4542 | -1.0276 | 161.6273 | 0.4636 | 117.3298 | 0.93099 | 144.2677 | 80.8137
17.465 | -1.0281 | 161.3243 | 0.5304 | 117.162 | 0.92867 | 144.0494 | 80.6621
17.4758 | -1.0293 | 161.3827 | 0.4881 | 117.2239 | 0.92842 | 144.121 | 80.6913
17.4867 | -1.0278 | 161.7646 | 0.4007 | 117.4385 | 0.93004 | 144.3992 | 80.8823
17.4975 | -1.0302 | 161.9487 | 0.6687 | 117.2321 | 0.93052 | 144.2236 | 80.9744
17.5082 | -1.0306 | 161.5823 | 0.3947 | 117.384 | 0.92784 | 144.3144 | 80.7911
17.5191 | -1.0309 | 161.9824 | 0.0377 | 117.8744 | 0.92956 | 144.8715 | 80.9912
17.5298 | -1.0326 | 161.7418 | 0.5551 | 117.277 | 0.92761 | 144.2339 | 80.8709
17.5406 | -1.0339 | 161.2887 | 0.69 | 116.9912 | 0.92443 | 143.8726 | 80.6444
17.5516 | -1.0339 | 161.3059 | 0.2242 | 117.4627 | 0.92395 | 144.347 | 80.6529
17.5623 | -1.0347 | 161.4075 | 0.4883 | 117.2325 | 0.92396 | 144.1338 | 80.7038
17.573 | -1.036 | 161.4231 | 0.2663 | 117.4599 | 0.92348 | 144.3637 | 80.7115
17.5839 | -1.0365 | 161.2905 | 0.5225 | 117.1595 | 0.92215 | 144.0413 | 80.6453
17.5947 | -1.0375 | 161.2428 | 0.7001 | 116.9661 | 0.92131 | 143.8399 | 80.6214
17.6056 | -1.0378 | 161.4721 | 0.8651 | 116.8776 | 0.92204 | 143.7896 | 80.7361
17.6163 | -1.0382 | 161.2764 | 0.5933 | 117.0842 | 0.92036 | 143.9636 | 80.6382
17.6271 | -1.0382 | 161.4639 | 0.3022 | 117.4378 | 0.92086 | 144.3485 | 80.732
17.638 | -1.0401 | 161.1594 | 0.6829 | 116.9558 | 0.91855 | 143.8157 | 80.5797
17.6488 | -1.039 | 161.8801 | 0.6818 | 117.197 | 0.9221 | 144.177 | 80.9401
17.6596 | -1.0393 | 162.1095 | 0.6752 | 117.2801 | 0.92284 | 144.2983 | 81.0547
17.6704 | -1.0408 | 161.9331 | 0.3354 | 117.5613 | 0.92126 | 144.5501 | 80.9665
17.6812 | -1.0405 | 161.9936 | 0.3316 | 117.5852 | 0.92104 | 144.5841 | 80.9968
17.6921 | -1.0423 | 161.8165 | -0.1127 | 117.9707 | 0.91947 | 144.9401 | 80.9083
17.7029 | -1.0429 | 161.8754 | 0.4455 | 117.4322 | 0.91924 | 144.4114 | 80.9377
17.7136 | -1.0423 | 161.83 | 0.1832 | 117.6792 | 0.91842 | 144.6509 | 80.915
17.7244 | -1.0438 | 162.1211 | 0.1708 | 117.7888 | 0.91951 | 144.809 | 81.0605
17.7352 | -1.0453 | 162.2847 | 0.3435 | 117.6708 | 0.91987 | 144.7183 | 81.1423
17.746 | -1.0453 | 161.9408 | 0.299 | 117.6007 | 0.91736 | 144.5908 | 80.9704
17.7569 | -1.0453 | 162.51 | 0.1141 | 117.9753 | 0.92002 | 145.0603 | 81.255
17.7676 | -1.0466 | 162.0793 | -0.2428 | 118.1888 | 0.91702 | 145.202 | 81.0397
17.7784 | -1.0461 | 162.4158 | -0.1192 | 118.1773 | 0.91836 | 145.2466 | 81.2079
17.7893 | -1.0464 | 162.8781 | -0.2369 | 118.4492 | 0.92042 | 145.5955 | 81.4391
17.8001 | -1.0481 | 162.7016 | 0.2778 | 117.8758 | 0.91885 | 144.9927 | 81.3508
17.8109 | -1.0487 | 162.6115 | 0.0067 | 118.1169 | 0.91778 | 145.2188 | 81.3057
17.8215 | -1.0515 | 161.7335 | 0.6257 | 117.2055 | 0.91227 | 144.1611 | 80.8668
17.8325 | -1.0507 | 162.1334 | 0.211 | 117.7534 | 0.91396 | 144.7757 | 81.0667
17.8433 | -1.052 | 162.1485 | 0.1515 | 117.8181 | 0.91349 | 144.8429 | 81.0742
17.8541 | -1.0524 | 161.9529 | 0.6192 | 117.2853 | 0.91183 | 144.2774 | 80.9765
17.865 | -1.0545 | 161.4152 | 0.6092 | 117.1162 | 0.90824 | 144.0187 | 80.7076
17.8756 | -1.053 | 161.9016 | 0.3643 | 117.5231 | 0.91044 | 144.5067 | 80.9508
17.8865 | -1.0537 | 162.0022 | 0.3612 | 117.5598 | 0.91045 | 144.5602 | 81.0011
17.8973 | -1.0545 | 161.5518 | 0.2918 | 117.4792 | 0.90736 | 144.4045 | 80.7759
17.9081 | -1.0545 | 162.226 | 0.3481 | 117.6476 | 0.9106 | 144.6852 | 81.113
17.919 | -1.0571 | 161.7514 | -0.0462 | 117.8839 | 0.90737 | 144.8425 | 80.8757
17.9297 | -1.0571 | 161.6839 | -0.0514 | 117.8666 | 0.90645 | 144.814 | 80.8419
17.9406 | -1.0576 | 162.1874 | 0.3911 | 117.592 | 0.90872 | 144.6233 | 81.0937
17.9513 | -1.0582 | 161.8648 | 0.0971 | 117.7785 | 0.90637 | 144.756 | 80.9324
17.9621 | -1.0591 | 161.6262 | 0.1974 | 117.5988 | 0.90448 | 144.5365 | 80.8131
17.973 | -1.0606 | 161.429 | 0.1912 | 117.5395 | 0.90283 | 144.4443 | 80.7145
17.9838 | -1.0614 | 161.5085 | 0.2942 | 117.463 | 0.90272 | 144.3811 | 80.7542
17.9946 | -1.0619 | 161.2495 | 0.1997 | 117.4712 | 0.90073 | 144.3461 | 80.6247
18.0054 | -1.0629 | 161.6673 | 0.3765 | 117.4338 | 0.90252 | 144.3783 | 80.8336
18.0161 | -1.0623 | 161.6219 | 0.0665 | 117.7286 | 0.90173 | 144.6656 | 80.8109
18.027 | -1.0629 | 161.7013 | 0.0555 | 117.7661 | 0.90162 | 144.7164 | 80.8507
18.0378 | -1.0642 | 162.0125 | 0.4323 | 117.4932 | 0.90282 | 144.4953 | 81.0063
18.0486 | -1.0649 | 161.711 | 0.578 | 117.2471 | 0.90059 | 144.1989 | 80.8555
18.0594 | -1.0655 | 161.6848 | 0.4395 | 117.3769 | 0.8999 | 144.3244 | 80.8424
18.0702 | -1.0677 | 161.4234 | 0.5043 | 117.2252 | 0.8979 | 144.1291 | 80.7117
18.081 | -1.0679 | 161.0173 | 0.2808 | 117.3133 | 0.89511 | 144.1496 | 80.5087
18.0919 | -1.0696 | 160.7356 | 0.6417 | 116.8587 | 0.893 | 143.648 | 80.3678
18.1027 | -1.0709 | 160.6872 | 0.7173 | 116.7671 | 0.89219 | 143.5483 | 80.3436
18.1134 | -1.07 | 160.7693 | 0.3526 | 117.1591 | 0.89211 | 143.954 | 80.3847
18.1242 | -1.0698 | 161.2939 | 0.3309 | 117.3556 | 0.89449 | 144.238 | 80.647
18.135 | -1.0709 | 161.4993 | 0.2694 | 117.4857 | 0.8951 | 144.4023 | 80.7497
18.1457 | -1.0713 | 161.3891 | -0.2666 | 117.985 | 0.89395 | 144.8832 | 80.6945
18.1568 | -1.0728 | 161.4032 | 0.4254 | 117.2979 | 0.89348 | 144.1984 | 80.7016
18.1674 | -1.0718 | 161.3797 | 0.2127 | 117.5026 | 0.89282 | 144.3993 | 80.6898
18.1782 | -1.0726 | 161.5644 | -0.1841 | 117.9611 | 0.89331 | 144.8885 | 80.7822
18.189 | -1.0731 | 161.4117 | -0.0163 | 117.7424 | 0.89194 | 144.6444 | 80.7058
18.1999 | -1.0748 | 161.3201 | 0.2625 | 117.4333 | 0.89089 | 144.32 | 80.66
18.2107 | -1.0752 | 161.5686 | 0.3225 | 117.4562 | 0.89173 | 144.3843 | 80.7843
18.2215 | -1.0759 | 161.6477 | 0.2954 | 117.5097 | 0.89164 | 144.451 | 80.8238
18.2323 | -1.0765 | 161.3048 | 0.2127 | 117.4782 | 0.88921 | 144.3623 | 80.6524
18.2431 | -1.0778 | 161.3832 | -0.0099 | 117.727 | 0.88912 | 144.6242 | 80.6916
18.2539 | -1.0782 | 161.294 | 0.4335 | 117.2539 | 0.8881 | 144.1362 | 80.647
18.2648 | -1.0784 | 161.1836 | 0.1411 | 117.5095 | 0.88695 | 144.3735 | 80.5918
18.2756 | -1.0784 | 162.0866 | -0.0163 | 117.968 | 0.8914 | 144.9824 | 81.0433
18.2864 | -1.0806 | 161.5093 | 0.5451 | 117.2143 | 0.88769 | 144.1326 | 80.7547
18.2971 | -1.0813 | 160.9769 | 0.3101 | 117.2719 | 0.88424 | 144.1014 | 80.4884
18.308 | -1.0827 | 160.7807 | 0.5556 | 116.9612 | 0.88263 | 143.758 | 80.3903
18.3188 | -1.0838 | 160.7326 | 0.6293 | 116.8716 | 0.88184 | 143.6603 | 80.3663
18.3295 | -1.0836 | 161.2769 | 0.6773 | 117.005 | 0.88431 | 143.8845 | 80.6385
18.3403 | -1.0834 | 161.1465 | -0.2781 | 117.9169 | 0.88307 | 144.7746 | 80.5732
18.3512 | -1.0858 | 160.9276 | 0.3431 | 117.223 | 0.88134 | 144.0442 | 80.4638
18.362 | -1.086 | 160.9441 | 0.4531 | 117.1185 | 0.88091 | 143.9425 | 80.4721
18.3728 | -1.086 | 161.298 | 0.2785 | 117.4111 | 0.88233 | 144.2941 | 80.649
18.3836 | -1.0856 | 161.9262 | 0.3342 | 117.5647 | 0.88525 | 144.5524 | 80.9631
18.3943 | -1.0866 | 161.4574 | -0.0177 | 117.7604 | 0.88216 | 144.67 | 80.7287
18.4052 | -1.0868 | 161.6842 | 0.2012 | 117.6172 | 0.88288 | 144.5645 | 80.8421
18.4159 | -1.0879 | 161.3203 | -0.0431 | 117.7403 | 0.88037 | 144.627 | 80.6602
18.4268 | -1.0896 | 161.229 | 0.2397 | 117.4272 | 0.87935 | 144.2987 | 80.6145
18.4377 | -1.089 | 161.9622 | -0.1792 | 118.0904 | 0.88283 | 145.0841 | 80.9811
18.4484 | -1.0894 | 162.0836 | -0.323 | 118.2748 | 0.88298 | 145.2887 | 81.0418
18.4592 | -1.0911 | 161.4663 | -0.0794 | 117.8255 | 0.87909 | 144.7366 | 80.7331
18.4701 | -1.0918 | 161.8393 | 0.0292 | 117.8414 | 0.8806 | 144.8146 | 80.9197
18.4809 | -1.0924 | 161.5184 | -0.0742 | 117.8379 | 0.87834 | 144.7576 | 80.7592
18.4916 | -1.0931 | 161.3868 | 0.1698 | 117.5501 | 0.87711 | 144.4479 | 80.6934
18.5024 | -1.0935 | 161.1296 | -0.3348 | 117.969 | 0.8752 | 144.8239 | 80.5648
18.5133 | -1.0942 | 161.7549 | -0.2147 | 118.0574 | 0.87808 | 145.0165 | 80.8774
18.5241 | -1.0935 | 162.0668 | -0.4046 | 118.3512 | 0.87925 | 145.3623 | 81.0334
18.5349 | -1.0957 | 161.7014 | -0.0149 | 117.8399 | 0.87675 | 144.7902 | 80.8507
18.5457 | -1.0955 | 161.9077 | 0.1765 | 117.7172 | 0.87736 | 144.7018 | 80.9538
18.5565 | -1.0983 | 161.4154 | 0.299 | 117.4309 | 0.87418 | 144.3335 | 80.7077
18.5673 | -1.098 | 161.5797 | -0.0713 | 117.856 | 0.87456 | 144.7859 | 80.7898
18.5782 | -1.0993 | 161.1108 | -0.1558 | 117.7843 | 0.8715 | 144.6361 | 80.5554
18.589 | -1.1004 | 161.5668 | 0.1445 | 117.6361 | 0.87346 | 144.5639 | 80.7834
18.5997 | -1.0998 | 161.4164 | -0.4726 | 118.203 | 0.87214 | 145.1057 | 80.7082
18.6105 | -1.1004 | 161.8521 | -0.3795 | 118.2552 | 0.87398 | 145.2306 | 80.9261
18.6213 | -1.1026 | 161.6341 | -0.2759 | 118.0792 | 0.8723 | 145.0182 | 80.8171
18.6322 | -1.1038 | 161.2708 | -0.3812 | 118.0635 | 0.86982 | 144.9419 | 80.6354
18.643 | -1.1043 | 161.4334 | -0.2283 | 117.9648 | 0.87019 | 144.8704 | 80.7167
18.6538 | -1.1051 | 161.4698 | 0.3175 | 117.4312 | 0.86988 | 144.3429 | 80.7349
18.6645 | -1.1054 | 161.0453 | 0.3084 | 117.2989 | 0.86709 | 144.1398 | 80.5226
18.6754 | -1.106 | 161.4805 | 0.2114 | 117.541 | 0.86893 | 144.4544 | 80.7403
18.6862 | -1.1075 | 161.2007 | 0.2158 | 117.4435 | 0.86691 | 144.3103 | 80.6004
18.6971 | -1.1082 | 161.321 | 0.2086 | 117.4909 | 0.86705 | 144.3777 | 80.6605
18.7078 | -1.1082 | 161.3167 | -0.1678 | 117.8658 | 0.86653 | 144.7519 | 80.6583
18.7186 | -1.1094 | 161.1217 | -0.1603 | 117.7934 | 0.86498 | 144.6471 | 80.5608
18.7294 | -1.1103 | 161.2416 | -0.0794 | 117.7526 | 0.86512 | 144.6262 | 80.6208
18.7403 | -1.1118 | 161.0459 | -0.2719 | 117.88 | 0.86356 | 144.721 | 80.5229
18.7511 | -1.1127 | 161.04 | -0.2931 | 117.8993 | 0.86303 | 144.7393 | 80.52
18.7618 | -1.1138 | 160.3212 | 0.1296 | 117.2372 | 0.85868 | 143.9574 | 80.1606
18.7726 | -1.1144 | 160.0227 | -0.1517 | 117.419 | 0.85658 | 144.0895 | 80.0113
18.7834 | -1.1142 | 160.0815 | 0.668 | 116.6189 | 0.8564 | 143.2991 | 80.0407
18.7942 | -1.115 | 160.0969 | 0.0689 | 117.2232 | 0.85599 | 143.906 | 80.0485
18.8049 | -1.1157 | 160.4686 | 0.0347 | 117.3814 | 0.85749 | 144.1262 | 80.2343
18.8159 | -1.1155 | 160.7155 | 0.0418 | 117.4566 | 0.85831 | 144.2425 | 80.3578
18.8266 | -1.1172 | 160.2478 | -0.414 | 117.7567 | 0.85531 | 144.4646 | 80.1239
18.8374 | -1.1172 | 160.7041 | -0.2073 | 117.7021 | 0.85726 | 144.4861 | 80.3521
18.8482 | -1.1181 | 160.6563 | 0.1153 | 117.3636 | 0.85651 | 144.1397 | 80.3282
18.8591 | -1.1194 | 160.21 | -0.2115 | 117.5418 | 0.85363 | 144.2434 | 80.105
18.8699 | -1.1191 | 160.5201 | 0.1318 | 117.3018 | 0.85479 | 144.0552 | 80.2601
18.8806 | -1.12 | 160.5772 | -0.191 | 117.6437 | 0.8546 | 144.4066 | 80.2886
18.8915 | -1.1204 | 160.6347 | 0.183 | 117.2889 | 0.85442 | 144.0614 | 80.3173
18.9023 | -1.1213 | 160.7543 | -0.1249 | 117.6368 | 0.85456 | 144.4292 | 80.3771
18.9131 | -1.1219 | 160.6443 | -0.0941 | 117.5694 | 0.85348 | 144.3434 | 80.3221
18.9239 | -1.1226 | 160.9733 | -0.0606 | 117.6456 | 0.85474 | 144.4745 | 80.4866
18.9347 | -1.1228 | 160.9475 | -0.0246 | 117.601 | 0.85411 | 144.4256 | 80.4737
18.9455 | -1.1239 | 160.8157 | -0.1486 | 117.6812 | 0.85292 | 144.4838 | 80.4079
18.9564 | -1.1237 | 160.9785 | -0.0089 | 117.5958 | 0.8533 | 144.4255 | 80.4893
18.9672 | -1.1256 | 160.4276 | 0.0557 | 117.3477 | 0.84989 | 144.0857 | 80.2138
18.9779 | -1.1252 | 160.6538 | -0.0829 | 117.5617 | 0.8506 | 144.3373 | 80.3269
18.9888 | -1.1271 | 160.7716 | 0.0158 | 117.5024 | 0.85074 | 144.2977 | 80.3858
18.9995 | -1.1265 | 160.6844 | -0.19 | 117.6791 | 0.84979 | 144.4599 | 80.3422
19.0105 | -1.129 | 160.4877 | -0.0859 | 117.5097 | 0.84826 | 144.2577 | 80.2439
19.0211 | -1.1292 | 160.5043 | -0.0654 | 117.4947 | 0.84787 | 144.2455 | 80.2521
19.032 | -1.1288 | 160.7297 | -0.0493 | 117.5538 | 0.84857 | 144.342 | 80.3649
19.0428 | -1.1299 | 161.0993 | -0.2515 | 117.8793 | 0.85004 | 144.7292 | 80.5497
19.0535 | -1.1318 | 160.2568 | -0.4412 | 117.7883 | 0.84511 | 144.4978 | 80.1284
19.0644 | -1.1314 | 160.19 | -0.6704 | 117.9952 | 0.84427 | 144.6935 | 80.095
19.0752 | -1.1325 | 160.8725 | -0.2185 | 117.7709 | 0.84739 | 144.583 | 80.4362
19.086 | -1.134 | 160.5315 | 0.2737 | 117.1652 | 0.84511 | 143.9205 | 80.2658
19.0968 | -1.134 | 160.4643 | -0.2345 | 117.651 | 0.84427 | 144.3951 | 80.2322
19.1077 | -1.1355 | 160.2905 | 0.1165 | 117.2422 | 0.84288 | 143.9573 | 80.1452
19.1184 | -1.1359 | 160.1603 | 0.005 | 117.3104 | 0.84171 | 144.0037 | 80.0801
19.1292 | -1.1368 | 160.5506 | -0.017 | 117.4626 | 0.84329 | 144.221 | 80.2753
19.1401 | -1.1366 | 160.5044 | 0.0947 | 117.3354 | 0.84256 | 144.0862 | 80.2522
19.151 | -1.1376 | 160.4356 | -0.1609 | 117.5682 | 0.84172 | 144.3075 | 80.2178
19.1616 | -1.1381 | 160.1176 | 0.1 | 117.2014 | 0.83958 | 143.8876 | 80.0588
19.1724 | -1.1396 | 160.3192 | -0.0596 | 117.4283 | 0.84016 | 144.1482 | 80.1596
19.1833 | -1.14 | 160.418 | 0.1713 | 117.2304 | 0.8402 | 143.9667 | 80.209
19.1941 | -1.142 | 159.368 | 0.357 | 116.6949 | 0.83422 | 143.2562 | 79.684
19.2049 | -1.1428 | 160.0501 | 0.201 | 117.0783 | 0.83732 | 143.7534 | 80.0251
19.2157 | -1.1424 | 160.2544 | 0.4046 | 116.9428 | 0.83792 | 143.6519 | 80.1272
19.2265 | -1.1441 | 159.7055 | 0.1457 | 117.0189 | 0.83457 | 143.6365 | 79.8527
19.2373 | -1.1447 | 159.4085 | 0.299 | 116.7667 | 0.83255 | 143.3348 | 79.7043
19.2481 | -1.145 | 159.4657 | -0.1857 | 117.2705 | 0.83237 | 143.8481 | 79.7329
19.259 | -1.1467 | 159.6669 | 0.2665 | 116.8855 | 0.83295 | 143.4966 | 79.8334
19.2698 | -1.1461 | 160.038 | 0.1184 | 117.1572 | 0.83442 | 143.8302 | 80.019
19.2805 | -1.1473 | 159.5945 | 0.3323 | 116.7956 | 0.83164 | 143.3947 | 79.7973
19.2912 | -1.1486 | 159.4007 | 0.2785 | 116.785 | 0.83016 | 143.3517 | 79.7004
19.3022 | -1.1497 | 159.2484 | 0.2512 | 116.7616 | 0.8289 | 143.303 | 79.6242
19.313 | -1.1493 | 159.39 | 0.1076 | 116.9524 | 0.82917 | 143.5174 | 79.695
19.3238 | -1.1503 | 159.2592 | 0.144 | 116.8724 | 0.82802 | 143.4156 | 79.6296
19.3345 | -1.1516 | 159.4608 | 0.5221 | 116.5617 | 0.82861 | 143.1385 | 79.7304
19.3453 | -1.1514 | 159.103 | 0.2782 | 116.6863 | 0.82628 | 143.2035 | 79.5515
19.3562 | -1.1519 | 159.139 | 0.2895 | 116.6871 | 0.826 | 143.2102 | 79.5695
19.367 | -1.1519 | 159.3006 | -0.3864 | 117.4168 | 0.82637 | 143.9669 | 79.6503
19.3777 | -1.1517 | 159.8789 | -0.1823 | 117.4055 | 0.82892 | 144.052 | 79.9394
19.3886 | -1.1531 | 159.5809 | 0.2639 | 116.8601 | 0.8269 | 143.4569 | 79.7905
19.3993 | -1.1536 | 159.8666 | 0.2378 | 116.9815 | 0.82793 | 143.6259 | 79.9333
19.4102 | -1.1544 | 159.5072 | 0.1821 | 116.9175 | 0.8256 | 143.502 | 79.7536
19.421 | -1.1547 | 160.0424 | 0.1057 | 117.1723 | 0.82791 | 143.846 | 80.0212
19.4317 | -1.1562 | 159.5783 | 0.3612 | 116.7622 | 0.82504 | 143.3586 | 79.7892
19.4426 | -1.156 | 159.6984 | -0.1163 | 117.2797 | 0.8252 | 143.8961 | 79.8492
19.4535 | -1.1566 | 159.8381 | 0.3864 | 116.8237 | 0.82546 | 143.4633 | 79.919
19.4642 | -1.1579 | 159.6238 | 0.267 | 116.8718 | 0.82389 | 143.4757 | 79.8119
19.4751 | -1.1592 | 159.5961 | 0.3875 | 116.7422 | 0.82329 | 143.3415 | 79.7981
19.4858 | -1.1594 | 159.6121 | 0.2196 | 116.9154 | 0.82291 | 143.5174 | 79.806
19.4966 | -1.1592 | 159.5869 | 0.2078 | 116.9188 | 0.82232 | 143.5166 | 79.7934
19.5075 | -1.1601 | 159.7051 | 0.0749 | 117.0912 | 0.82247 | 143.7087 | 79.8525
19.5183 | -1.1607 | 159.6165 | 0.5319 | 116.6047 | 0.82156 | 143.2074 | 79.8082
19.5291 | -1.162 | 159.4852 | 0.1096 | 116.9834 | 0.82042 | 143.5642 | 79.7426
19.5399 | -1.1633 | 159.3956 | 0.5357 | 116.5276 | 0.81951 | 143.0935 | 79.6978
19.5507 | -1.1631 | 159.5157 | 0.2177 | 116.8855 | 0.81967 | 143.4715 | 79.7578
19.5616 | -1.1643 | 159.4053 | -0.0292 | 117.0958 | 0.81864 | 143.6633 | 79.7026
19.5724 | -1.165 | 159.3164 | 0.4483 | 116.5887 | 0.81773 | 143.1415 | 79.6582
19.5832 | -1.1663 | 159.434 | 0.5481 | 116.5282 | 0.81788 | 143.1006 | 79.717
19.5939 | -1.1667 | 159.346 | 0.0332 | 117.0139 | 0.81698 | 143.5715 | 79.673
19.6047 | -1.1674 | 159.2157 | 0.473 | 116.5307 | 0.81586 | 143.0667 | 79.6079
19.6156 | -1.168 | 159.3758 | 0.3637 | 116.6934 | 0.81622 | 143.2561 | 79.6879
19.6264 | -1.168 | 159.6612 | 0.355 | 116.7973 | 0.81723 | 143.4075 | 79.8306
19.6371 | -1.1693 | 159.3646 | 0.2758 | 116.7777 | 0.81527 | 143.3385 | 79.6823
19.6479 | -1.1708 | 159.5853 | 0.1287 | 116.9985 | 0.81594 | 143.5961 | 79.7926
19.6588 | -1.1706 | 159.5808 | 0.8199 | 116.3058 | 0.81547 | 142.9026 | 79.7904
19.6695 | -1.1712 | 159.3267 | 0.1268 | 116.9143 | 0.81372 | 143.4687 | 79.6633
19.6804 | -1.1725 | 159.3197 | 0.5058 | 116.5331 | 0.81323 | 143.0864 | 79.6598
19.6912 | -1.174 | 159.0227 | 0.2742 | 116.6658 | 0.81127 | 143.1696 | 79.5113
19.7019 | -1.1751 | 158.9749 | 0.745 | 116.1792 | 0.81058 | 142.675 | 79.4875
19.7128 | -1.1751 | 159.1356 | 0.4958 | 116.482 | 0.81095 | 143.0046 | 79.5678
19.7237 | -1.1768 | 158.7348 | 0.8455 | 115.9988 | 0.80845 | 142.4546 | 79.3674
19.7344 | -1.1773 | 159.0812 | 0.4816 | 116.4783 | 0.80978 | 142.9918 | 79.5406
19.7452 | -1.1788 | 159.0534 | 0.6489 | 116.3019 | 0.80919 | 142.8108 | 79.5267
19.756 | -1.1801 | 158.3638 | 0.2998 | 116.4212 | 0.80523 | 142.8152 | 79.1819
19.7668 | -1.1816 | 157.9846 | 0.6161 | 115.9787 | 0.80286 | 142.3094 | 78.9923
19.7777 | -1.1818 | 158.2689 | 0.8982 | 115.7914 | 0.80386 | 142.1695 | 79.1344
19.7885 | -1.182 | 158.5328 | 0.9475 | 115.83 | 0.80476 | 142.2522 | 79.2664
19.7992 | -1.1831 | 158.3404 | 0.7867 | 115.9268 | 0.80334 | 142.3169 | 79.1702
19.8101 | -1.1827 | 158.2535 | 0.5792 | 116.1053 | 0.80246 | 142.4809 | 79.1267
19.8209 | -1.1835 | 158.6197 | 0.1411 | 116.6656 | 0.80388 | 143.1022 | 79.3099
19.8317 | -1.1835 | 159.1109 | 0.5623 | 116.4081 | 0.80593 | 142.9266 | 79.5554
19.8425 | -1.185 | 158.9386 | 0.9618 | 115.9513 | 0.80462 | 142.4411 | 79.4693
19.8534 | -1.1854 | 158.9743 | 0.0163 | 116.9088 | 0.80435 | 143.4045 | 79.4872
19.8641 | -1.1867 | 158.9676 | 0.6206 | 116.3024 | 0.80388 | 142.797 | 79.4838
19.8749 | -1.1872 | 158.6314 | 0.4654 | 116.3455 | 0.80174 | 142.7841 | 79.3157
19.8858 | -1.1874 | 159.1425 | 0.3495 | 116.6318 | 0.80389 | 143.1556 | 79.5713
19.8964 | -1.1876 | 158.9932 | 0.3651 | 116.5665 | 0.8027 | 143.0654 | 79.4966
19.9072 | -1.1889 | 158.8212 | -0.0893 | 116.9637 | 0.80139 | 143.4339 | 79.4106
19.9181 | -1.1906 | 158.3178 | 0.5919 | 116.1149 | 0.79841 | 142.5012 | 79.1589
19.9289 | -1.191 | 158.2713 | 0.8836 | 115.8077 | 0.79774 | 142.1863 | 79.1357
19.9396 | -1.1915 | 158.5548 | 0.819 | 115.9669 | 0.79874 | 142.3927 | 79.2774
19.9504 | -1.1925 | 158.4454 | 0.8841 | 115.8654 | 0.79775 | 142.2729 | 79.2227
19.9613 | -1.1938 | 158.5209 | 0.5795 | 116.1953 | 0.79769 | 142.6154 | 79.2605
19.9721 | -1.1936 | 158.5163 | 0.2754 | 116.4978 | 0.79724 | 142.9172 | 79.2582
19.9829 | -1.1947 | 158.6748 | 0.6948 | 116.1314 | 0.7976 | 142.5772 | 79.3374
19.9938 | -1.196 | 158.2346 | 0.2986 | 116.381 | 0.79495 | 142.7534 | 79.1173
20.0046 | -1.1964 | 158.5385 | 0.2931 | 116.4878 | 0.79604 | 142.9109 | 79.2693
20.0153 | -1.1967 | 158.5333 | 0.5766 | 116.2026 | 0.79559 | 142.6248 | 79.2666
20.0261 | -1.1984 | 158.3402 | 0.7639 | 115.9511 | 0.79419 | 142.3412 | 79.1701
20.037 | -1.1982 | 158.6035 | 0.2521 | 116.5506 | 0.79507 | 142.9846 | 79.3017
20.0479 | -1.1973 | 158.9915 | 0.1283 | 116.8037 | 0.79659 | 143.3023 | 79.4957
20.0585 | -1.1988 | 159.0878 | 0.5845 | 116.3797 | 0.79665 | 142.8944 | 79.5439
20.0694 | -1.2007 | 158.8325 | 0.9104 | 115.9689 | 0.79493 | 142.441 | 79.4162
20.0803 | -1.1988 | 158.9948 | 0.2024 | 116.7309 | 0.79531 | 143.23 | 79.4974
20.091 | -1.1999 | 159.6063 | 0.2177 | 116.9195 | 0.79795 | 143.5206 | 79.8032
20.1019 | -1.2007 | 159.9295 | 0.2138 | 117.0312 | 0.79913 | 143.6861 | 79.9648