## General
ID | Test Identification
Test Identification | Location | NWZ-BH-5073
Test Identification | Sample | 22-1
Test Identification | Depth | 20.5 | [m]
Test Identification | Test number | CIDps40
Specimen Visual Description
Specimen Visual Description | Light brownish grey fine SAND
Initial Specimen Conditions
Initial Sample Conditions | Test start date | 10/06/2024
Initial Sample Conditions | Type of sample | Re-compacted
Initial Sample Conditions | Diameter | 69.95 | [mm]
Initial Sample Conditions | Height | 140 | [mm]
Initial Sample Conditions | Water content | 4.9727 | [%]
Initial Sample Conditions | Bulk density | 1.6314 | [Mg/m³]
Initial Sample Conditions | Dry density | 1.5541 | [Mg/m³]
Initial Sample Conditions | Void ratio | 0.70514 | [-]
Initial Sample Conditions | Degree of saturation | 18.6879 | [%]
Initial Sample Conditions | Particle density - Assumed | 2.65 | [Mg/m³]
Initial Sample Conditions | Torvane |  | [kPa]
Initial Sample Conditions | Pocket penetrometer |  | [kPa]
Initial Sample Conditions | Type of drains | One end only
Saturation
Saturation | Pressure increments applied | 100 | [kPa]
Saturation | Differential pressure used | N/A | [kPa]
Saturation | Cell pressure | 700 | [kPa]
Saturation | Base PWP | 685.748 | [kPa]
Saturation | Mid height PWP |  | [kPa]
Saturation | B value achieved | 0.98746 | [-]
Svh Bender Element Determinations - Post-Saturation
Svh Bender Element Determinations - Post-Saturation | Bulk density |  | [Mg/m³]
Svh Bender Element Determinations - Post-Saturation | Dry density |  | [Mg/m³]
Svh Bender Element Determinations - Post-Saturation | Void ratio |  | [-]
Svh Bender Element Determinations - Post-Saturation | Distance |  | [mm]
Svh Bender Element Determinations - Post-Saturation | Effective radial pressure |  | [kPa]
Svh Bender Element Determinations - Post-Saturation | Effective axial pressure |  | [kPa]
Svh Bender Element Determinations - Post-Saturation | Input wave period | Peak-to-Peak Arrival time | Wavelength ratio | Velocity | Gmax
Svh Bender Element Determinations - Post-Saturation | [ms] | [ms] | [-] | [m/s] | [MPa]
Svh Bender Element Determinations - Post-Saturation
Svh Bender Element Determinations - Post-Saturation
Svh Bender Element Determinations - Post-Saturation
Svh Bender Element Determinations - Post-Saturation
Svh Bender Element Determinations - Post-Saturation
Svh Bender Element Determinations - Post-Saturation
Svh Bender Element Determinations - Post-Saturation
Svh Bender Element Determinations - Post-Saturation
Svh Bender Element Determinations - Post-Saturation
Svh Bender Element Determinations - Post-Saturation
Svh Bender Element Determinations - Post-Saturation
Svh Bender Element Determinations - Post-Saturation
Svh Bender Element Determinations - Post-Saturation
Svh Bender Element Determinations - Post-Saturation
Svh Bender Element Determinations - Post-Saturation
Svh Bender Element Determinations - Post-Saturation
Svh Bender Element Determinations - Post-Saturation
Svh Bender Element Determinations - Post-Saturation
Svh Bender Element Determinations - Post-Saturation
Svh Bender Element Determinations - Post-Saturation
Svh Bender Element Determinations - Post-Saturation
Svh Bender Element Determinations - Post-Saturation
Svh Bender Element Determinations - Post-Saturation
Svh Bender Element Determinations - Post-Saturation
Svh Bender Element Determinations - Post-Saturation
Svh Bender Element Determinations - Post-Saturation
Svh Bender Element Determinations - Post-Saturation
Svh Bender Element Determinations - Post-Saturation
Svh Bender Element Determinations - Post-Saturation
Svh Bender Element Determinations - Post-Saturation
Pvh Bender Element Determinations - Post-Saturation
Pvh Bender Element Determinations - Post-Saturation | Bulk density |  | [Mg/m³]
Pvh Bender Element Determinations - Post-Saturation | Dry density |  | [Mg/m³]
Pvh Bender Element Determinations - Post-Saturation | Void ratio |  | [-]
Pvh Bender Element Determinations - Post-Saturation | Distance |  | [mm]
Pvh Bender Element Determinations - Post-Saturation | Effective radial pressure |  | [kPa]
Pvh Bender Element Determinations - Post-Saturation | Effective axial pressure |  | [kPa]
Pvh Bender Element Determinations - Post-Saturation | Input wave period | Crossover arrival time | Wavelength ratio | Velocity | Mmax
Pvh Bender Element Determinations - Post-Saturation | [ms] | [ms] | [-] | [m/s] | [MPa]
Pvh Bender Element Determinations - Post-Saturation
Pvh Bender Element Determinations - Post-Saturation
Pvh Bender Element Determinations - Post-Saturation
Pvh Bender Element Determinations - Post-Saturation
Pvh Bender Element Determinations - Post-Saturation
Pvh Bender Element Determinations - Post-Saturation
Pvh Bender Element Determinations - Post-Saturation
Pvh Bender Element Determinations - Post-Saturation
Pvh Bender Element Determinations - Post-Saturation
Pvh Bender Element Determinations - Post-Saturation
Pvh Bender Element Determinations - Post-Saturation
Pvh Bender Element Determinations - Post-Saturation
Pvh Bender Element Determinations - Post-Saturation
Pvh Bender Element Determinations - Post-Saturation
Pvh Bender Element Determinations - Post-Saturation
Pvh Bender Element Determinations - Post-Saturation
Pvh Bender Element Determinations - Post-Saturation
Pvh Bender Element Determinations - Post-Saturation
Pvh Bender Element Determinations - Post-Saturation
Pvh Bender Element Determinations - Post-Saturation
Pvh Bender Element Determinations - Post-Saturation
Pvh Bender Element Determinations - Post-Saturation
Pvh Bender Element Determinations - Post-Saturation
Pvh Bender Element Determinations - Post-Saturation
Pvh Bender Element Determinations - Post-Saturation
Pvh Bender Element Determinations - Post-Saturation
Pvh Bender Element Determinations - Post-Saturation
Pvh Bender Element Determinations - Post-Saturation
Pvh Bender Element Determinations - Post-Saturation
Pvh Bender Element Determinations - Post-Saturation
Isotropic Consolidation - 1
Isotropic Consolidation - 1 | Cell pressure | 940 | [kPa]
Isotropic Consolidation - 1 | Back pressure | 686 | [kPa]
Isotropic Consolidation - 1 | Base PWP | 686.3107 | [kPa]
Isotropic Consolidation - 1 | Mid height PWP |  | [kPa]
Isotropic Consolidation - 1 | Effective radial pressure | 253.6893 | [kPa]
Isotropic Consolidation - 1 | Effective axial pressure | 253.9783 | [kPa]
Isotropic Consolidation - 1 | Deviator stress | 0.28897 | [kPa]
Isotropic Consolidation - 1 | Volumetric strain | 1.287 | [%]
Isotropic Consolidation - 1 | Volumetric strain rate - end of stage | 0.0056348 | [%/hr]
Isotropic Consolidation - 1 | External axial strain | 0.34536 | [%]
Isotropic Consolidation - 1 | Local axial strain |  | [%]
Isotropic Consolidation - 1 | Local radial strain |  | [%]
Isotropic Consolidation - 1 | Water content | 25.7809 | [%]
Isotropic Consolidation - 1 | Bulk density | 1.9803 | [Mg/m³]
Isotropic Consolidation - 1 | Dry density | 1.5744 | [Mg/m³]
Isotropic Consolidation - 1 | Void ratio | 0.68319 | [-]
Isotropic Consolidation - 1 | Degree of saturation | 100 | [%]
Svh Bender Element Determinations - Post-Isotropic Consolidation - 1
Svh Bender Element Determinations - Post-Isotropic Consolidation - 1 | Bulk density |  | [Mg/m³]
Svh Bender Element Determinations - Post-Isotropic Consolidation - 1 | Dry density |  | [Mg/m³]
Svh Bender Element Determinations - Post-Isotropic Consolidation - 1 | Void ratio |  | [-]
Svh Bender Element Determinations - Post-Isotropic Consolidation - 1 | Distance |  | [mm]
Svh Bender Element Determinations - Post-Isotropic Consolidation - 1 | Effective radial pressure |  | [kPa]
Svh Bender Element Determinations - Post-Isotropic Consolidation - 1 | Effective axial pressure |  | [kPa]
Svh Bender Element Determinations - Post-Isotropic Consolidation - 1 | Input wave period | Peak-to-Peak arrival time | Wavelength ratio | Velocity | Gmax
Svh Bender Element Determinations - Post-Isotropic Consolidation - 1 | [ms] | [ms] | [-] | [m/s] | [MPa]
Svh Bender Element Determinations - Post-Isotropic Consolidation - 1
Svh Bender Element Determinations - Post-Isotropic Consolidation - 1
Svh Bender Element Determinations - Post-Isotropic Consolidation - 1
Svh Bender Element Determinations - Post-Isotropic Consolidation - 1
Svh Bender Element Determinations - Post-Isotropic Consolidation - 1
Svh Bender Element Determinations - Post-Isotropic Consolidation - 1
Svh Bender Element Determinations - Post-Isotropic Consolidation - 1
Svh Bender Element Determinations - Post-Isotropic Consolidation - 1
Svh Bender Element Determinations - Post-Isotropic Consolidation - 1
Svh Bender Element Determinations - Post-Isotropic Consolidation - 1
Svh Bender Element Determinations - Post-Isotropic Consolidation - 1
Svh Bender Element Determinations - Post-Isotropic Consolidation - 1
Svh Bender Element Determinations - Post-Isotropic Consolidation - 1
Svh Bender Element Determinations - Post-Isotropic Consolidation - 1
Svh Bender Element Determinations - Post-Isotropic Consolidation - 1
Svh Bender Element Determinations - Post-Isotropic Consolidation - 1
Svh Bender Element Determinations - Post-Isotropic Consolidation - 1
Svh Bender Element Determinations - Post-Isotropic Consolidation - 1
Svh Bender Element Determinations - Post-Isotropic Consolidation - 1
Svh Bender Element Determinations - Post-Isotropic Consolidation - 1
Svh Bender Element Determinations - Post-Isotropic Consolidation - 1
Svh Bender Element Determinations - Post-Isotropic Consolidation - 1
Svh Bender Element Determinations - Post-Isotropic Consolidation - 1
Svh Bender Element Determinations - Post-Isotropic Consolidation - 1
Svh Bender Element Determinations - Post-Isotropic Consolidation - 1
Svh Bender Element Determinations - Post-Isotropic Consolidation - 1
Svh Bender Element Determinations - Post-Isotropic Consolidation - 1
Svh Bender Element Determinations - Post-Isotropic Consolidation - 1
Svh Bender Element Determinations - Post-Isotropic Consolidation - 1
Svh Bender Element Determinations - Post-Isotropic Consolidation - 1
Pvh Bender Element Determinations - Post-Isotropic Consolidation - 1
Pvh Bender Element Determinations - Post-Isotropic Consolidation - 1 | Bulk density |  | [Mg/m³]
Pvh Bender Element Determinations - Post-Isotropic Consolidation - 1 | Dry density |  | [Mg/m³]
Pvh Bender Element Determinations - Post-Isotropic Consolidation - 1 | Void ratio |  | [-]
Pvh Bender Element Determinations - Post-Isotropic Consolidation - 1 | Distance |  | [mm]
Pvh Bender Element Determinations - Post-Isotropic Consolidation - 1 | Effective radial pressure |  | [kPa]
Pvh Bender Element Determinations - Post-Isotropic Consolidation - 1 | Effective axial pressure |  | [kPa]
Pvh Bender Element Determinations - Post-Isotropic Consolidation - 1 | Input wave period | Crossover arrival time | Wavelength ratio | Velocity | Mmax
Pvh Bender Element Determinations - Post-Isotropic Consolidation - 1 | [ms] | [ms] | [-] | [m/s] | [MPa]
Pvh Bender Element Determinations - Post-Isotropic Consolidation - 1
Pvh Bender Element Determinations - Post-Isotropic Consolidation - 1
Pvh Bender Element Determinations - Post-Isotropic Consolidation - 1
Pvh Bender Element Determinations - Post-Isotropic Consolidation - 1
Pvh Bender Element Determinations - Post-Isotropic Consolidation - 1
Pvh Bender Element Determinations - Post-Isotropic Consolidation - 1
Pvh Bender Element Determinations - Post-Isotropic Consolidation - 1
Pvh Bender Element Determinations - Post-Isotropic Consolidation - 1
Pvh Bender Element Determinations - Post-Isotropic Consolidation - 1
Pvh Bender Element Determinations - Post-Isotropic Consolidation - 1
Pvh Bender Element Determinations - Post-Isotropic Consolidation - 1
Pvh Bender Element Determinations - Post-Isotropic Consolidation - 1
Pvh Bender Element Determinations - Post-Isotropic Consolidation - 1
Pvh Bender Element Determinations - Post-Isotropic Consolidation - 1
Pvh Bender Element Determinations - Post-Isotropic Consolidation - 1
Pvh Bender Element Determinations - Post-Isotropic Consolidation - 1
Pvh Bender Element Determinations - Post-Isotropic Consolidation - 1
Pvh Bender Element Determinations - Post-Isotropic Consolidation - 1
Pvh Bender Element Determinations - Post-Isotropic Consolidation - 1
Pvh Bender Element Determinations - Post-Isotropic Consolidation - 1
Pvh Bender Element Determinations - Post-Isotropic Consolidation - 1
Pvh Bender Element Determinations - Post-Isotropic Consolidation - 1
Pvh Bender Element Determinations - Post-Isotropic Consolidation - 1
Pvh Bender Element Determinations - Post-Isotropic Consolidation - 1
Pvh Bender Element Determinations - Post-Isotropic Consolidation - 1
Pvh Bender Element Determinations - Post-Isotropic Consolidation - 1
Pvh Bender Element Determinations - Post-Isotropic Consolidation - 1
Pvh Bender Element Determinations - Post-Isotropic Consolidation - 1
Pvh Bender Element Determinations - Post-Isotropic Consolidation - 1
Pvh Bender Element Determinations - Post-Isotropic Consolidation - 1
Anisotropic Consolidation - 1
Anisotropic Consolidation - 1 | Cell pressure |  | [kPa]
Anisotropic Consolidation - 1 | Back pressure |  | [kPa]
Anisotropic Consolidation - 1 | Base PWP |  | [kPa]
Anisotropic Consolidation - 1 | Mid height PWP |  | [kPa]
Anisotropic Consolidation - 1 | Effective radial pressure |  | [kPa]
Anisotropic Consolidation - 1 | Effective axial pressure |  | [kPa]
Anisotropic Consolidation - 1 | Deviator stress |  | [kPa]
Anisotropic Consolidation - 1 | Volumetric strain |  | [%]
Anisotropic Consolidation - 1 | Volumetric strain rate - end of stage |  | [%/hr]
Anisotropic Consolidation - 1 | External axial strain |  | [%]
Anisotropic Consolidation - 1 | Local axial strain |  | [%]
Anisotropic Consolidation - 1 | Local radial strain |  | [%]
Anisotropic Consolidation - 1 | Water content |  | [%]
Anisotropic Consolidation - 1 | Bulk density |  | [Mg/m³]
Anisotropic Consolidation - 1 | Dry density |  | [Mg/m³]
Anisotropic Consolidation - 1 | Void ratio |  | [-]
Anisotropic Consolidation - 1 | Degree of saturation |  | [%]
Svh Bender Element Determinations - Post-Anisotropic Consolidation - 1
Svh Bender Element Determinations - Post-Anisotropic Consolidation - 1 | Bulk density |  | [Mg/m³]
Svh Bender Element Determinations - Post-Anisotropic Consolidation - 1 | Dry density |  | [Mg/m³]
Svh Bender Element Determinations - Post-Anisotropic Consolidation - 1 | Void ratio |  | [-]
Svh Bender Element Determinations - Post-Anisotropic Consolidation - 1 | Distance |  | [mm]
Svh Bender Element Determinations - Post-Anisotropic Consolidation - 1 | Effective radial pressure |  | [kPa]
Svh Bender Element Determinations - Post-Anisotropic Consolidation - 1 | Effective axial pressure |  | [kPa]
Svh Bender Element Determinations - Post-Anisotropic Consolidation - 1 | Input wave period | Peak-to-Peak arrival time | Wavelength ratio | Velocity | Gmax
Svh Bender Element Determinations - Post-Anisotropic Consolidation - 1 | [ms] | [ms] | [-] | [m/s] | [MPa]
Svh Bender Element Determinations - Post-Anisotropic Consolidation - 1
Svh Bender Element Determinations - Post-Anisotropic Consolidation - 1
Svh Bender Element Determinations - Post-Anisotropic Consolidation - 1
Svh Bender Element Determinations - Post-Anisotropic Consolidation - 1
Svh Bender Element Determinations - Post-Anisotropic Consolidation - 1
Svh Bender Element Determinations - Post-Anisotropic Consolidation - 1
Svh Bender Element Determinations - Post-Anisotropic Consolidation - 1
Svh Bender Element Determinations - Post-Anisotropic Consolidation - 1
Svh Bender Element Determinations - Post-Anisotropic Consolidation - 1
Svh Bender Element Determinations - Post-Anisotropic Consolidation - 1
Svh Bender Element Determinations - Post-Anisotropic Consolidation - 1
Svh Bender Element Determinations - Post-Anisotropic Consolidation - 1
Svh Bender Element Determinations - Post-Anisotropic Consolidation - 1
Svh Bender Element Determinations - Post-Anisotropic Consolidation - 1
Svh Bender Element Determinations - Post-Anisotropic Consolidation - 1
Svh Bender Element Determinations - Post-Anisotropic Consolidation - 1
Svh Bender Element Determinations - Post-Anisotropic Consolidation - 1
Svh Bender Element Determinations - Post-Anisotropic Consolidation - 1
Svh Bender Element Determinations - Post-Anisotropic Consolidation - 1
Svh Bender Element Determinations - Post-Anisotropic Consolidation - 1
Svh Bender Element Determinations - Post-Anisotropic Consolidation - 1
Svh Bender Element Determinations - Post-Anisotropic Consolidation - 1
Svh Bender Element Determinations - Post-Anisotropic Consolidation - 1
Svh Bender Element Determinations - Post-Anisotropic Consolidation - 1
Svh Bender Element Determinations - Post-Anisotropic Consolidation - 1
Svh Bender Element Determinations - Post-Anisotropic Consolidation - 1
Svh Bender Element Determinations - Post-Anisotropic Consolidation - 1
Svh Bender Element Determinations - Post-Anisotropic Consolidation - 1
Svh Bender Element Determinations - Post-Anisotropic Consolidation - 1
Svh Bender Element Determinations - Post-Anisotropic Consolidation - 1
Pvh Bender Element Determinations - Post-Anisotropic Consolidation - 1
Pvh Bender Element Determinations - Post-Anisotropic Consolidation - 1 | Bulk density |  | [Mg/m³]
Pvh Bender Element Determinations - Post-Anisotropic Consolidation - 1 | Dry density |  | [Mg/m³]
Pvh Bender Element Determinations - Post-Anisotropic Consolidation - 1 | Void ratio |  | [-]
Pvh Bender Element Determinations - Post-Anisotropic Consolidation - 1 | Distance |  | [mm]
Pvh Bender Element Determinations - Post-Anisotropic Consolidation - 1 | Effective radial pressure |  | [kPa]
Pvh Bender Element Determinations - Post-Anisotropic Consolidation - 1 | Effective axial pressure |  | [kPa]
Pvh Bender Element Determinations - Post-Anisotropic Consolidation - 1 | Input wave period | Crossover arrival time | Wavelength ratio | Velocity | Mmax
Pvh Bender Element Determinations - Post-Anisotropic Consolidation - 1 | [ms] | [ms] | [-] | [m/s] | [MPa]
Pvh Bender Element Determinations - Post-Anisotropic Consolidation - 1
Pvh Bender Element Determinations - Post-Anisotropic Consolidation - 1
Pvh Bender Element Determinations - Post-Anisotropic Consolidation - 1
Pvh Bender Element Determinations - Post-Anisotropic Consolidation - 1
Pvh Bender Element Determinations - Post-Anisotropic Consolidation - 1
Pvh Bender Element Determinations - Post-Anisotropic Consolidation - 1
Pvh Bender Element Determinations - Post-Anisotropic Consolidation - 1
Pvh Bender Element Determinations - Post-Anisotropic Consolidation - 1
Pvh Bender Element Determinations - Post-Anisotropic Consolidation - 1
Pvh Bender Element Determinations - Post-Anisotropic Consolidation - 1
Pvh Bender Element Determinations - Post-Anisotropic Consolidation - 1
Pvh Bender Element Determinations - Post-Anisotropic Consolidation - 1
Pvh Bender Element Determinations - Post-Anisotropic Consolidation - 1
Pvh Bender Element Determinations - Post-Anisotropic Consolidation - 1
Pvh Bender Element Determinations - Post-Anisotropic Consolidation - 1
Pvh Bender Element Determinations - Post-Anisotropic Consolidation - 1
Pvh Bender Element Determinations - Post-Anisotropic Consolidation - 1
Pvh Bender Element Determinations - Post-Anisotropic Consolidation - 1
Pvh Bender Element Determinations - Post-Anisotropic Consolidation - 1
Pvh Bender Element Determinations - Post-Anisotropic Consolidation - 1
Pvh Bender Element Determinations - Post-Anisotropic Consolidation - 1
Pvh Bender Element Determinations - Post-Anisotropic Consolidation - 1
Pvh Bender Element Determinations - Post-Anisotropic Consolidation - 1
Pvh Bender Element Determinations - Post-Anisotropic Consolidation - 1
Pvh Bender Element Determinations - Post-Anisotropic Consolidation - 1
Pvh Bender Element Determinations - Post-Anisotropic Consolidation - 1
Pvh Bender Element Determinations - Post-Anisotropic Consolidation - 1
Pvh Bender Element Determinations - Post-Anisotropic Consolidation - 1
Pvh Bender Element Determinations - Post-Anisotropic Consolidation - 1
Pvh Bender Element Determinations - Post-Anisotropic Consolidation - 1
Stress-Controlled Cyclic Loading Stage (Drained)
Stress-Controlled Cyclic Loading Stage (Drained) | Reference deviatoric stress | 127 | [kPa]
Stress-Controlled Cyclic Loading Stage (Drained) | Mean qav | -0.11999 | [kPa]
Stress-Controlled Cyclic Loading Stage (Drained) | Mean qcy | 13.0868 | [kPa]
Stress-Controlled Cyclic Loading Stage (Drained) | Frequency | 0.1 | [Hz]
Stress-Controlled Cyclic Loading Stage (Drained) | Number of cycles applied (Nf) | 400 | [-]
Stress-Controlled Cyclic Loading Stage (Drained) | External eav at Nf | -0.010572 | [%]
Stress-Controlled Cyclic Loading Stage (Drained) | External ecy at Nf | 0.020392 | [%]
Stress-Controlled Cyclic Loading Stage (Drained) | Local eav at Nf |  | [%]
Stress-Controlled Cyclic Loading Stage (Drained) | Local ecy at Nf |  | [%]
Stress-Controlled Cyclic Loading Stage (Drained) | Volumetric strain at Nf | 0.015063 | [%]
Stress-Controlled Cyclic Loading Stage (Drained) | Local volumetric strain at Nf |  | [%]
Stress-Controlled Cyclic Loading Stage (Drained) | Water content | 25.772 | [%]
Stress-Controlled Cyclic Loading Stage (Drained) | Bulk density | 1.9804 | [Mg/m³]
Stress-Controlled Cyclic Loading Stage (Drained) | Dry density | 1.5746 | [Mg/m³]
Stress-Controlled Cyclic Loading Stage (Drained) | Void ratio | 0.68296 | [-]
Stress-Controlled Cyclic Loading Stage (Drained) | Degree of saturation | 100 | [%]
Stress-Controlled Cyclic Loading Stage (Drained) | Failure criteria used | 400 cycles | [-]
Stress-Controlled Cyclic Loading Stage (Drained) | Cycle | eav | ecy | Eext | Eloc | lext | lloc
Stress-Controlled Cyclic Loading Stage (Drained) | [-] | [%] | [%] | [MPa] | [MPa] | [%] | [%]
Stress-Controlled Cyclic Loading Stage (Drained) | 1 | -0.014801 | 0.020894 | 62.2372 |  | 12.9586
Stress-Controlled Cyclic Loading Stage (Drained) | 2 | -0.014873 | 0.020965 | 62.7762 |  | 16.7542
Stress-Controlled Cyclic Loading Stage (Drained) | 5 | -0.014837 | 0.020929 | 62.7582 |  | 17.2474
Stress-Controlled Cyclic Loading Stage (Drained) | 10 | -0.01455 | 0.021001 | 62.7316 |  | 17.789
Stress-Controlled Cyclic Loading Stage (Drained) | 20 | -0.014192 | 0.020929 | 62.5072 |  | 17.6441
Stress-Controlled Cyclic Loading Stage (Drained) | 30 | -0.013726 | 0.02075 | 64.0597 |  | 17.1189
Stress-Controlled Cyclic Loading Stage (Drained) | 40 | -0.013296 | 0.020464 | 63.7377 |  | 17.0243
Stress-Controlled Cyclic Loading Stage (Drained) | 50 | -0.013224 | 0.020392 | 64.0261 |  | 16.9864
Stress-Controlled Cyclic Loading Stage (Drained) | 100 | -0.012758 | 0.020356 | 64.1389 |  | 16.7547
Stress-Controlled Cyclic Loading Stage (Drained) | 200 | -0.011719 | 0.020392 | 63.9617 |  | 16.5878
Stress-Controlled Cyclic Loading Stage (Drained) | 300 | -0.010966 | 0.020213 | 64.9187 |  | 16.6935
Stress-Controlled Cyclic Loading Stage (Drained) | 400 | -0.010572 | 0.020392 | 63.9617 |  | 16.4561
Stress-Controlled Cyclic Loading Stage (Drained)
Stress-Controlled Cyclic Loading Stage (Drained)
Stress-Controlled Cyclic Loading Stage (Drained)
Stress-Controlled Cyclic Loading Stage (Drained)
Stress-Controlled Cyclic Loading Stage (Drained)
Stress-Controlled Cyclic Loading Stage (Drained)
Stress-Controlled Cyclic Loading Stage (Drained)
Stress-Controlled Cyclic Loading Stage (Drained)
Stress-Controlled Cyclic Loading Stage (Drained)
Stress-Controlled Cyclic Loading Stage (Drained)
Stress-Controlled Cyclic Loading Stage (Drained)
Stress-Controlled Cyclic Loading Stage (Drained)
Stress-Controlled Cyclic Loading Stage (Drained)
Stress-Controlled Cyclic Loading Stage (Drained)
Stress-Controlled Cyclic Loading Stage (Drained)
Stress-Controlled Cyclic Loading Stage (Drained)
Stress-Controlled Cyclic Loading Stage (Drained)
Stress-Controlled Cyclic Loading Stage (Drained)
Stress-Controlled Cyclic Loading Stage (Drained)
Stress-Controlled Cyclic Loading Stage (Drained)
Stress-Controlled Cyclic Loading Stage (Drained)
Stress-Controlled Cyclic Loading Stage (Drained)
Stress-Controlled Cyclic Loading Stage (Drained)
Stress-Controlled Cyclic Loading Stage (Drained)
Stress-Controlled Cyclic Loading Stage (Drained)
Stress-Controlled Cyclic Loading Stage (Drained)
Stress-Controlled Cyclic Loading Stage (Drained)
Stress-Controlled Cyclic Loading Stage (Drained)
Stress-Controlled Cyclic Loading Stage (Drained)
Stress-Controlled Cyclic Loading Stage (Drained)
Svh Bender Element Determinations - Post-Preshear
Svh Bender Element Determinations - Post-Preshear | Bulk density |  | [Mg/m³]
Svh Bender Element Determinations - Post-Preshear | Dry density |  | [Mg/m³]
Svh Bender Element Determinations - Post-Preshear | Void ratio |  | [-]
Svh Bender Element Determinations - Post-Preshear | Distance |  | [mm]
Svh Bender Element Determinations - Post-Preshear | Effective radial pressure |  | [kPa]
Svh Bender Element Determinations - Post-Preshear | Effective axial pressure |  | [kPa]
Svh Bender Element Determinations - Post-Preshear | Input wave period | Peak-to-Peak arrival time | Wavelength ratio | Velocity | Gmax
Svh Bender Element Determinations - Post-Preshear | [ms] | [ms] | [-] | [m/s] | [MPa]
Svh Bender Element Determinations - Post-Preshear
Svh Bender Element Determinations - Post-Preshear
Svh Bender Element Determinations - Post-Preshear
Svh Bender Element Determinations - Post-Preshear
Svh Bender Element Determinations - Post-Preshear
Svh Bender Element Determinations - Post-Preshear
Svh Bender Element Determinations - Post-Preshear
Svh Bender Element Determinations - Post-Preshear
Svh Bender Element Determinations - Post-Preshear
Svh Bender Element Determinations - Post-Preshear
Svh Bender Element Determinations - Post-Preshear
Svh Bender Element Determinations - Post-Preshear
Svh Bender Element Determinations - Post-Preshear
Svh Bender Element Determinations - Post-Preshear
Svh Bender Element Determinations - Post-Preshear
Svh Bender Element Determinations - Post-Preshear
Svh Bender Element Determinations - Post-Preshear
Svh Bender Element Determinations - Post-Preshear
Svh Bender Element Determinations - Post-Preshear
Svh Bender Element Determinations - Post-Preshear
Svh Bender Element Determinations - Post-Preshear
Svh Bender Element Determinations - Post-Preshear
Svh Bender Element Determinations - Post-Preshear
Svh Bender Element Determinations - Post-Preshear
Svh Bender Element Determinations - Post-Preshear
Svh Bender Element Determinations - Post-Preshear
Svh Bender Element Determinations - Post-Preshear
Svh Bender Element Determinations - Post-Preshear
Svh Bender Element Determinations - Post-Preshear
Svh Bender Element Determinations - Post-Preshear
Pvh Bender Element Determinations - Post-Preshear
Pvh Bender Element Determinations - Post-Preshear | Bulk density |  | [Mg/m³]
Pvh Bender Element Determinations - Post-Preshear | Dry density |  | [Mg/m³]
Pvh Bender Element Determinations - Post-Preshear | Void ratio |  | [-]
Pvh Bender Element Determinations - Post-Preshear | Distance |  | [mm]
Pvh Bender Element Determinations - Post-Preshear | Effective radial pressure |  | [kPa]
Pvh Bender Element Determinations - Post-Preshear | Effective axial pressure |  | [kPa]
Pvh Bender Element Determinations - Post-Preshear | Input wave period | Crossover arrival time | Wavelength ratio | Velocity | Mmax
Pvh Bender Element Determinations - Post-Preshear | [ms] | [ms] | [-] | [m/s] | [MPa]
Pvh Bender Element Determinations - Post-Preshear
Pvh Bender Element Determinations - Post-Preshear
Pvh Bender Element Determinations - Post-Preshear
Pvh Bender Element Determinations - Post-Preshear
Pvh Bender Element Determinations - Post-Preshear
Pvh Bender Element Determinations - Post-Preshear
Pvh Bender Element Determinations - Post-Preshear
Pvh Bender Element Determinations - Post-Preshear
Pvh Bender Element Determinations - Post-Preshear
Pvh Bender Element Determinations - Post-Preshear
Pvh Bender Element Determinations - Post-Preshear
Pvh Bender Element Determinations - Post-Preshear
Pvh Bender Element Determinations - Post-Preshear
Pvh Bender Element Determinations - Post-Preshear
Pvh Bender Element Determinations - Post-Preshear
Pvh Bender Element Determinations - Post-Preshear
Pvh Bender Element Determinations - Post-Preshear
Pvh Bender Element Determinations - Post-Preshear
Pvh Bender Element Determinations - Post-Preshear
Pvh Bender Element Determinations - Post-Preshear
Pvh Bender Element Determinations - Post-Preshear
Pvh Bender Element Determinations - Post-Preshear
Pvh Bender Element Determinations - Post-Preshear
Pvh Bender Element Determinations - Post-Preshear
Pvh Bender Element Determinations - Post-Preshear
Pvh Bender Element Determinations - Post-Preshear
Pvh Bender Element Determinations - Post-Preshear
Pvh Bender Element Determinations - Post-Preshear
Pvh Bender Element Determinations - Post-Preshear
Pvh Bender Element Determinations - Post-Preshear
Isotropic Consolidation - 2
Isotropic Consolidation - 2 | Cell pressure |  | [kPa]
Isotropic Consolidation - 2 | Back pressure |  | [kPa]
Isotropic Consolidation - 2 | Base PWP |  | [kPa]
Isotropic Consolidation - 2 | Mid height PWP |  | [kPa]
Isotropic Consolidation - 2 | Effective radial pressure |  | [kPa]
Isotropic Consolidation - 2 | Effective axial pressure |  | [kPa]
Isotropic Consolidation - 2 | Deviator stress |  | [kPa]
Isotropic Consolidation - 2 | Volumetric strain |  | [%]
Isotropic Consolidation - 2 | Volumetric strain rate - end of stage |  | [%/hr]
Isotropic Consolidation - 2 | External axial strain |  | [%]
Isotropic Consolidation - 2 | Local axial strain |  | [%]
Isotropic Consolidation - 2 | Local radial strain |  | [%]
Isotropic Consolidation - 2 | Water content |  | [%]
Isotropic Consolidation - 2 | Bulk density |  | [Mg/m³]
Isotropic Consolidation - 2 | Dry density |  | [Mg/m³]
Isotropic Consolidation - 2 | Void ratio |  | [-]
Isotropic Consolidation - 2 | Degree of saturation |  | [%]
Anisotropic Consolidation - 2
Anisotropic Consolidation - 2 | Cell pressure |  | [kPa]
Anisotropic Consolidation - 2 | Back pressure |  | [kPa]
Anisotropic Consolidation - 2 | Base PWP |  | [kPa]
Anisotropic Consolidation - 2 | Mid height PWP |  | [kPa]
Anisotropic Consolidation - 2 | Effective radial pressure |  | [kPa]
Anisotropic Consolidation - 2 | Effective axial pressure |  | [kPa]
Anisotropic Consolidation - 2 | Deviator stress |  | [kPa]
Anisotropic Consolidation - 2 | Volumetric strain |  | [%]
Anisotropic Consolidation - 2 | Volumetric strain rate - end of stage |  | [%/hr]
Anisotropic Consolidation - 2 | External axial strain |  | [%]
Anisotropic Consolidation - 2 | Local axial strain |  | [%]
Anisotropic Consolidation - 2 | Local radial strain |  | [%]
Anisotropic Consolidation - 2 | Water content |  | [%]
Anisotropic Consolidation - 2 | Bulk density |  | [Mg/m³]
Anisotropic Consolidation - 2 | Dry density |  | [Mg/m³]
Anisotropic Consolidation - 2 | Void ratio |  | [-]
Anisotropic Consolidation - 2 | Degree of saturation |  | [%]
Shearing Stage
Shearing Stage | Initial effective radial pressure | 253.8337 | [kPa]
Shearing Stage | Initial effective axial pressure | 254.3553 | [kPa]
Shearing Stage | Rate of strain | 1.2987 | [%/hour]
At peak deviator stress
Shearing stage - At peak deviator stress | Corrected deviator stress | 712.9422 | [kPa]
Shearing stage - At peak deviator stress | Membrane correction applied | 2.6609 | [kPa]
Shearing stage - At peak deviator stress | Drain correction applied | 0 | [kPa]
Shearing stage - At peak deviator stress | External axial strain | 5.5658 | [%]
Shearing stage - At peak deviator stress | Local axial strain |  | [%]
Shearing stage - At peak deviator stress | Local radial strain |  | [%]
Shearing stage - At peak deviator stress | Volumetric strain | -0.066843 | [%]
Shearing stage - At peak deviator stress | Local volumetric strain |  | [%]
Shearing stage - At peak deviator stress | Effective radial pressure | 254.1926 | [kPa]
Shearing stage - At peak deviator stress | Effective axial pressure | 967.1348 | [kPa]
Shearing stage - At peak deviator stress | Principal effective stress ratio | 3.8047 | [-]
Shearing stage - At peak deviator stress | e50 | 0.54953 | [%]
Shearing stage - At peak deviator stress | Secant modulus (E50) at e50 | 65160.5099 | [kPa]
At peak principal effective stress ratio
Shearing stage - At peak principal effective stress ratio | Corrected deviator stress | 712.6438 | [kPa]
Shearing stage - At peak principal effective stress ratio | Membrane correction applied | 2.6904 | [kPa]
Shearing stage - At peak principal effective stress ratio | Drain correction applied | 0 | [kPa]
Shearing stage - At peak principal effective stress ratio | External axial strain | 5.6307 | [%]
Shearing stage - At peak principal effective stress ratio | Local axial strain |  | [%]
Shearing stage - At peak principal effective stress ratio | Local radial strain |  | [%]
Shearing stage - At peak principal effective stress ratio | Volumetric strain | -0.077199 | [%]
Shearing stage - At peak principal effective stress ratio | Local volumetric strain |  | [%]
Shearing stage - At peak principal effective stress ratio | Effective radial pressure | 254.006 | [kPa]
Shearing stage - At peak principal effective stress ratio | Effective axial pressure | 966.6498 | [kPa]
Shearing stage - At peak principal effective stress ratio | Principal effective stress ratio | 3.8056 | [-]
At 10% external axial strain
Shearing stage - At 10% external axial strain | Corrected deviator stress | 693.477 | [kPa]
Shearing stage - At 10% external axial strain | Membrane correction applied | 4.6728 | [kPa]
Shearing stage - At 10% external axial strain | Drain correction applied | 0 | [kPa]
Shearing stage - At 10% external axial strain | External axial strain | 9.9922 | [%]
Shearing stage - At 10% external axial strain | Local axial strain |  | [%]
Shearing stage - At 10% external axial strain | Local radial strain |  | [%]
Shearing stage - At 10% external axial strain | Volumetric strain | -0.77162 | [%]
Shearing stage - At 10% external axial strain | Local volumetric strain |  | [%]
Shearing stage - At 10% external axial strain | Effective radial pressure | 254.4741 | [kPa]
Shearing stage - At 10% external axial strain | Effective axial pressure | 947.951 | [kPa]
Shearing stage - At 10% external axial strain | Principal effective stress ratio | 3.7251 | [-]
Final Conditions
Final Conditions | Water content | 27.0225 | [%]
Final Conditions | Bulk density | 1.9615 | [Mg/m³]
Final Conditions | Dry density | 1.5442 | [Mg/m³]
Final Conditions | Void ratio | 0.7161 | [-]
Mohr Failure Envelope
Mohr Failure Envelope | Effective cohesion (c') | 0 | [kPa]
Mohr Failure Envelope | Effective angle of internal friction (φ') | 35.5 | [degree]
Mohr Failure Envelope for all three specimens
Mohr Failure Envelope for all three specimens | Effective cohesion (c') | 1 | [kPa]
Mohr Failure Envelope for all three specimens | Effective angle of internal friction (φ') | 36 | [degree]

## Saturation
Saturation
Time | Pore Water Pressure | Cell pressure
[hours] | [kPa] | [kPa]
0 | 40.3184 | 50
0.0027778 | 42.3657 | 51
0.011111 | 51.8198 | 60
0.025 | 66.9388 | 75
0.044444 | 88.1462 | 97
0.069444 | 115.3897 | 124
0.1 | 149.0648 | 158
0.13611 | 188.3249 | 198
0.17778 | 233.7522 | 243
0.225 | 285.4722 | 295
0.27778 | 343.2264 | 354
0.33611 | 406.9727 | 418
0.4 | 477.1209 | 488
0.46944 | 553.2572 | 565
0.54444 | 587.2366 | 600
0.625 | 587.4039 | 600
0.71111 | 587.1919 | 600
0.80278 | 586.9058 | 600
0.87583 | 586.8102 | 600
0.87611 | 587.0023 | 600
0.87889 | 648.6868 | 661
0.88722 | 685.3903 | 699
0.90111 | 685.7407 | 700
0.92056 | 685.9225 | 700
0.94556 | 685.9797 | 700
0.97611 | 686.0368 | 700
1.0122 | 685.9904 | 700
1.0539 | 685.8312 | 700
1.1011 | 685.6431 | 700
1.1539 | 685.5437 | 700
1.1958 | 685.748 | 700

## BE - SVH - Post-Sat
SVH Bender Element Determination - Post-Saturation
Time | Input wave period - source signal | Input wave period - received signal | Input wave period - source signal | Input wave period - received signal | Input wave period - source signal | Input wave period - received signal | Input wave period - source signal | Input wave period - received signal | Input wave period - source signal | Input wave period - received signal | Input wave period - source signal | Input wave period - received signal | Input wave period - source signal | Input wave period - received signal | Input wave period - source signal | Input wave period - received signal | Input wave period - source signal | Input wave period - received signal | Input wave period - source signal | Input wave period - received signal | Frequency | Gmax
[ms] | [ms] | [ms] | [ms] | [ms] | [ms] | [ms] | [ms] | [ms] | [ms] | [ms] | [ms] | [ms] | [ms] | [ms] | [ms] | [ms] | [ms] | [ms] | [ms] | [ms] | [Hz] | [MPa]

## BE - PVH - Post-Sat
PVH Bender Element Determinations - Post-Saturation
Time | Input wave period - source signal | Input wave period - received signal | Input wave period - source signal | Input wave period - received signal | Input wave period - source signal | Input wave period - received signal | Input wave period - source signal | Input wave period - received signal | Input wave period - source signal | Input wave period - received signal | Input wave period - source signal | Input wave period - received signal | Input wave period - source signal | Input wave period - received signal | Input wave period - source signal | Input wave period - received signal | Input wave period - source signal | Input wave period - received signal | Input wave period - source signal | Input wave period - received signal | Frequency | Mmax
[ms] | [ms] | [ms] | [ms] | [ms] | [ms] | [ms] | [ms] | [ms] | [ms] | [ms] | [ms] | [ms] | [ms] | [ms] | [ms] | [ms] | [ms] | [ms] | [ms] | [ms] | [Hz] | [MPa]

## Isotropic Consolidation - 1
Isotropic Consolidation - 1
Square root time | Volumetric strain | External axial strain | Effective axial stress
[minutes] 0.5 | [%] | [%] | [kPa]
0 | 0 | 0 | 14.4451
0.40825 | 0 | -0.00114 | 14.7596
0.8165 | 0.032341 | 0.0089286 | 17.2238
1.2247 | 0.10093 | 0.026143 | 24.1411
1.633 | 0.19163 | 0.0479 | 33.1754
2.0412 | 0.28884 | 0.071857 | 45.0469
2.4495 | 0.39887 | 0.097857 | 60.3149
2.8577 | 0.5169 | 0.12779 | 77.8481
3.266 | 0.63734 | 0.158 | 97.5496
3.6742 | 0.75649 | 0.18943 | 120.2516
4.0825 | 0.87135 | 0.222 | 145.7173
4.4907 | 0.9799 | 0.25279 | 173.6542
4.899 | 1.0858 | 0.28457 | 204.8596
5.3072 | 1.1862 | 0.315 | 237.2801
5.7155 | 1.2446 | 0.33193 | 253.6497
6.1237 | 1.2557 | 0.33579 | 253.9817
6.532 | 1.2641 | 0.33721 | 253.7265
6.9402 | 1.2687 | 0.33921 | 253.6359
7.3485 | 1.2723 | 0.34057 | 253.4002
7.7567 | 1.2752 | 0.34193 | 253.832
8.165 | 1.2775 | 0.3425 | 253.7875
8.5732 | 1.2797 | 0.34314 | 253.8995
8.9815 | 1.2816 | 0.34386 | 253.4075
9.3897 | 1.2831 | 0.34421 | 253.626
9.798 | 1.2845 | 0.34464 | 253.5146
10.2062 | 1.2855 | 0.34464 | 253.5459
10.6145 | 1.2862 | 0.34493 | 253.9272
10.9545 | 1.287 | 0.34536 | 253.9783

## BE - SVH - Post-Cons - Iso 1
SVH Bender Element Determinations - Post-Isotropic Consolidation - 1
Time | Input wave period - source signal | Input wave period - received signal | Input wave period - source signal | Input wave period - received signal | Input wave period - source signal | Input wave period - received signal | Input wave period - source signal | Input wave period - received signal | Input wave period - source signal | Input wave period - received signal | Input wave period - source signal | Input wave period - received signal | Input wave period - source signal | Input wave period - received signal | Input wave period - source signal | Input wave period - received signal | Input wave period - source signal | Input wave period - received signal | Input wave period - source signal | Input wave period - received signal | Frequency | Gmax
[ms] | [ms] | [ms] | [ms] | [ms] | [ms] | [ms] | [ms] | [ms] | [ms] | [ms] | [ms] | [ms] | [ms] | [ms] | [ms] | [ms] | [ms] | [ms] | [ms] | [ms] | [Hz] | [MPa]

## BE - PVH - Post-Cons - Iso 1
PVH Bender Element Determinations - Post-Isotropic Consolidation - 1
Time | Input wave period - source signal | Input wave period - received signal | Input wave period - source signal | Input wave period - received signal | Input wave period - source signal | Input wave period - received signal | Input wave period - source signal | Input wave period - received signal | Input wave period - source signal | Input wave period - received signal | Input wave period - source signal | Input wave period - received signal | Input wave period - source signal | Input wave period - received signal | Input wave period - source signal | Input wave period - received signal | Input wave period - source signal | Input wave period - received signal | Input wave period - source signal | Input wave period - received signal | Frequency | Mmax
[ms] | [ms] | [ms] | [ms] | [ms] | [ms] | [ms] | [ms] | [ms] | [ms] | [ms] | [ms] | [ms] | [ms] | [ms] | [ms] | [ms] | [ms] | [ms] | [ms] | [ms] | [Hz] | [MPa]

## Anisotropic Consolidation - 1
Anisotropic Consolidation - 1
Square root time | Volumetric strain | External axial strain | Effective axial stress | s' | t | p' | q
[minutes] 0.5 | [%] | [%] | [kPa] | [kPa] | [kPa] | [kPa] | [kPa]

## BE - SVH - Post-Cons - Aniso 1
SVH Bender Element Determinations - Post-Anisotropic Consolidation - 1
Time | Input wave period - source signal | Input wave period - received signal | Input wave period - source signal | Input wave period - received signal | Input wave period - source signal | Input wave period - received signal | Input wave period - source signal | Input wave period - received signal | Input wave period - source signal | Input wave period - received signal | Input wave period - source signal | Input wave period - received signal | Input wave period - source signal | Input wave period - received signal | Input wave period - source signal | Input wave period - received signal | Input wave period - source signal | Input wave period - received signal | Input wave period - source signal | Input wave period - received signal | Frequency | Gmax
[ms] | [ms] | [ms] | [ms] | [ms] | [ms] | [ms] | [ms] | [ms] | [ms] | [ms] | [ms] | [ms] | [ms] | [ms] | [ms] | [ms] | [ms] | [ms] | [ms] | [ms] | [Hz] | [MPa]

## BE - PVH - Post-Cons - Aniso 1
PVH Bender Element Determinations - Post-Anisotropic Consolidation - 1
Time | Input wave period - source signal | Input wave period - received signal | Input wave period - source signal | Input wave period - received signal | Input wave period - source signal | Input wave period - received signal | Input wave period - source signal | Input wave period - received signal | Input wave period - source signal | Input wave period - received signal | Input wave period - source signal | Input wave period - received signal | Input wave period - source signal | Input wave period - received signal | Input wave period - source signal | Input wave period - received signal | Input wave period - source signal | Input wave period - received signal | Input wave period - source signal | Input wave period - received signal | Frequency | Mmax
[ms] | [ms] | [ms] | [ms] | [ms] | [ms] | [ms] | [ms] | [ms] | [ms] | [ms] | [ms] | [ms] | [ms] | [ms] | [ms] | [ms] | [ms] | [ms] | [ms] | [ms] | [Hz] | [MPa]

## Cyclic Preshear
Stress-Controlled Cyclic Loading Stage (Drained)
Cycle (N) | q | Volumetric strain | External axial strain | Effective radial stress | Effective axial stress | Excess Pore Water Pressure | Pore Water Pressure Ratio | s' | t | p' | s'/σ'ac | t/σ'ac | s'/s'con | t/s'con | Cycle (N) | E | Damping ratio
[-] | [kPa] | [%] | [%] | [kPa] | [kPa] | [kPa] | [-] | [kPa] | [kPa] | [kPa] | [-] | [-] | [-] | [-] | [-] | [MPa] | [%]
0 | 0.28897 | 0 | 0 | 253.3696 | 253.6586 | 0 | 0 | 253.5141 | 0.14448 | 253.4659 | 0.99943 | 0.0005696 | 1 | 0.00056993 | 1 | 62.2372 | 12.9586
0 | 0.70929 | 0.00037658 | 0 | 253.4908 | 254.2001 | -0.1212 | -0.000478 | 253.8454 | 0.35464 | 253.7272 | 1.0007 | 0.0013981 | 1.0013 | 0.0013989 | 2 | 62.7762 | 16.7542
0.02 | 0.60421 | 0.00037658 | 0.000143 | 253.2057 | 253.8099 | 0.1639 | 0.00064664 | 253.5078 | 0.3021 | 253.4071 | 0.99941 | 0.001191 | 0.99998 | 0.0011917 | 3 | 62.2124 | 17.1771
0.04 | 1.6813 | 0.00037658 | 0.00057341 | 253.1793 | 254.8606 | 0.1903 | 0.00075079 | 254.0199 | 0.84064 | 253.7397 | 1.0014 | 0.003314 | 1.002 | 0.0033159 | 4 | 61.5833 | 17.1524
0.06 | 5.1226 | 0.00056488 | 0.0019353 | 252.2247 | 257.3473 | 1.1449 | 0.004517 | 254.786 | 2.5613 | 253.9322 | 1.0044 | 0.010097 | 1.005 | 0.010103 | 5 | 62.7582 | 17.2474
0.08 | 5.937 | 0.00094146 | 0.0023653 | 252.9565 | 258.8935 | 0.4131 | 0.0016298 | 255.925 | 2.9685 | 254.9355 | 1.0089 | 0.011703 | 1.0095 | 0.011709 | 6 | 62.7942 | 17.2797
0.1 | 7.5394 | 0.001318 | 0.0031537 | 252.8781 | 260.4175 | 0.4915 | 0.0019391 | 256.6478 | 3.7697 | 255.3912 | 1.0118 | 0.014861 | 1.0124 | 0.01487 | 7 | 63.3571 | 17.2074
0.12 | 9.0368 | 0.0018829 | 0.0038705 | 252.7559 | 261.7927 | 0.6137 | 0.0024212 | 257.2743 | 4.5184 | 255.7682 | 1.0143 | 0.017813 | 1.0148 | 0.017823 | 8 | 62.6065 | 17.4876
0.14 | 10.219 | 0.0022595 | 0.0044439 | 252.9192 | 263.1382 | 0.4504 | 0.001777 | 258.0287 | 5.1095 | 256.3255 | 1.0172 | 0.020143 | 1.0178 | 0.020155 | 9 | 62.6872 | 17.5565
0.16 | 11.0333 | 0.0026361 | 0.0050173 | 252.8477 | 263.881 | 0.5219 | 0.0020591 | 258.3644 | 5.5167 | 256.5255 | 1.0186 | 0.021748 | 1.0191 | 0.021761 | 10 | 62.7316 | 17.789
0.18 | 11.5325 | 0.0028244 | 0.005304 | 252.9902 | 264.5227 | 0.3794 | 0.0014968 | 258.7564 | 5.7662 | 256.8344 | 1.0201 | 0.022732 | 1.0207 | 0.022745 | 11 | 61.7738 | 17.9931
0.2 | 12.1629 | 0.0030127 | 0.0056624 | 252.9198 | 265.0827 | 0.4498 | 0.0017746 | 259.0013 | 6.0815 | 256.9741 | 1.0211 | 0.023975 | 1.0216 | 0.023989 | 12 | 61.856 | 17.6174
0.22 | 12.8722 | 0.003201 | 0.0060925 | 253.1267 | 265.9989 | 0.2429 | 0.00095831 | 259.5628 | 6.4361 | 257.4174 | 1.0233 | 0.025373 | 1.0239 | 0.025388 | 13 | 62.596 | 17.1698
0.24 | 12.9248 | 0.0033893 | 0.0060925 | 253.312 | 266.2368 | 0.0576 | 0.00022725 | 259.7744 | 6.4624 | 257.6203 | 1.0241 | 0.025477 | 1.0247 | 0.025491 | 14 | 62.1934 | 17.4324
0.26 | 12.7409 | 0.0035776 | 0.0060208 | 253.342 | 266.0829 | 0.0276 | 0.00010889 | 259.7124 | 6.3704 | 257.589 | 1.0239 | 0.025114 | 1.0244 | 0.025129 | 15 | 62.1934 | 17.4434
0.28 | 12.6883 | 0.0035776 | 0.0059491 | 253.5869 | 266.2752 | -0.2173 | -0.00085731 | 259.9311 | 6.3442 | 257.8163 | 1.0247 | 0.025011 | 1.0253 | 0.025025 | 16 | 62.0436 | 17.1921
0.3 | 12.3206 | 0.0035776 | 0.0058774 | 253.597 | 265.9176 | -0.2274 | -0.00089716 | 259.7573 | 6.1603 | 257.7039 | 1.024 | 0.024286 | 1.0246 | 0.0243 | 17 | 62.2313 | 17.6303
0.32 | 11.9002 | 0.0035776 | 0.0055191 | 253.7335 | 265.6337 | -0.3639 | -0.0014357 | 259.6836 | 5.9501 | 257.7002 | 1.0238 | 0.023457 | 1.0243 | 0.023471 | 18 | 62.8658 | 17.893
0.34 | 11.1647 | 0.0035776 | 0.0046589 | 253.8242 | 264.9889 | -0.4546 | -0.0017935 | 259.4065 | 5.5823 | 257.5458 | 1.0227 | 0.022007 | 1.0232 | 0.02202 | 19 | 62.6954 | 16.8856
0.36 | 10.0876 | 0.0035776 | 0.0037988 | 254.1796 | 264.2672 | -0.81 | -0.0031957 | 259.2234 | 5.0438 | 257.5421 | 1.0219 | 0.019884 | 1.0225 | 0.019896 | 20 | 62.5072 | 17.6441
0.38 | 8.7216 | 0.0033893 | 0.0027237 | 254.4054 | 263.127 | -1.0358 | -0.00409 | 258.7662 | 4.3608 | 257.3126 | 1.0201 | 0.017192 | 1.0207 | 0.017201 | 21 | 62.3816 | 17.1172
0.4 | 7.592 | 0.003201 | 0.0016486 | 254.5071 | 262.0991 | -1.1375 | -0.0044878 | 258.3031 | 3.796 | 257.0378 | 1.0183 | 0.014965 | 1.0189 | 0.014974 | 22 | 62.5776 | 17.6012
0.42 | 6.4624 | 0.0028244 | 0.0002867 | 254.6165 | 261.0789 | -1.2469 | -0.00492 | 257.8477 | 3.2312 | 256.7706 | 1.0165 | 0.012738 | 1.0171 | 0.012746 | 23 | 63.4607 | 17.2376
0.44 | 5.1489 | 0.0026361 | -0.0013618 | 254.8527 | 260.0016 | -1.4831 | -0.0058513 | 257.4271 | 2.5744 | 256.569 | 1.0149 | 0.010149 | 1.0154 | 0.010155 | 24 | 62.7937 | 16.9364
0.46 | 3.599 | 0.0020712 | -0.00387 | 254.8 | 258.399 | -1.4304 | -0.0056434 | 256.5995 | 1.7995 | 255.9997 | 1.0116 | 0.0070941 | 1.0122 | 0.0070982 | 25 | 62.4327 | 16.886
0.48 | 2.1279 | 0.0016946 | -0.0071676 | 254.8539 | 256.9818 | -1.4843 | -0.005856 | 255.9178 | 1.0639 | 255.5632 | 1.0089 | 0.0041943 | 1.0095 | 0.0041967 | 26 | 62.3506 | 17.726
0.5 | 0.28897 | 0.0015063 | -0.011683 | 255.0161 | 255.3051 | -1.6465 | -0.0064959 | 255.1606 | 0.14448 | 255.1124 | 1.0059 | 0.0005696 | 1.0065 | 0.00056993 | 27 | 63.0469 | 17.838
0.52 | -2.1541 | 0.00075317 | -0.014765 | 255.071 | 252.9169 | -1.7014 | -0.0067125 | 253.9939 | -1.0771 | 254.353 | 1.0013 | -0.0042461 | 1.0019 | -0.0042485 | 28 | 63.1453 | 17.5058
0.54 | -2.9948 | 0 | -0.0158 | 255.0558 | 252.061 | -1.6862 | -0.0066526 | 253.5584 | -1.4974 | 254.0575 | 0.99961 | -0.0059031 | 1.0002 | -0.0059065 | 29 | 63.8392 | 17.3144
0.56 | -4.7286 | -0.00018829 | -0.017632 | 254.9768 | 250.2482 | -1.6072 | -0.0063409 | 252.6125 | -2.3643 | 253.4006 | 0.99588 | -0.0093207 | 0.99644 | -0.0093261 | 30 | 64.0597 | 17.1189
0.58 | -6.4361 | -0.00056488 | -0.019711 | 254.9329 | 248.4968 | -1.5633 | -0.0061677 | 251.7148 | -3.2181 | 252.7875 | 0.99234 | -0.012687 | 0.9929 | -0.012694 | 31 | 63.7432 | 17.3893
0.6 | -7.7496 | -0.0011298 | -0.0218 | 254.8435 | 247.0939 | -1.4739 | -0.005815 | 250.9687 | -3.8748 | 252.2603 | 0.9894 | -0.015276 | 0.98996 | -0.015284 | 32 | 64.0277 | 17.2994
0.62 | -8.8792 | -0.001318 | -0.024155 | 255.0013 | 246.1221 | -1.6317 | -0.0064376 | 250.5617 | -4.4396 | 252.0416 | 0.98779 | -0.017502 | 0.98835 | -0.017512 | 33 | 63.868 | 17.0469
0.64 | -9.9563 | -0.0016946 | -0.027165 | 255.0203 | 245.064 | -1.6507 | -0.0065125 | 250.0422 | -4.9781 | 251.7015 | 0.98574 | -0.019625 | 0.9863 | -0.019637 | 34 | 64.1389 | 16.4898
0.66 | -11.0596 | -0.0022595 | -0.030749 | 254.9439 | 243.8843 | -1.5743 | -0.0062111 | 249.4141 | -5.5298 | 251.2574 | 0.98327 | -0.0218 | 0.98383 | -0.021813 | 35 | 64.3952 | 17.1593
0.68 | -11.9791 | -0.0024478 | -0.033759 | 254.726 | 242.7469 | -1.3564 | -0.0053514 | 248.7365 | -5.9895 | 250.733 | 0.9806 | -0.023613 | 0.98115 | -0.023626 | 36 | 63.9955 | 17.1398
0.7 | -12.5833 | -0.0026361 | -0.034906 | 254.5461 | 241.9628 | -1.1765 | -0.0046416 | 248.2545 | -6.2916 | 250.3517 | 0.9787 | -0.024804 | 0.97925 | -0.024818 | 37 | 63.3873 | 16.941
0.72 | -12.8197 | -0.0030127 | -0.035265 | 254.482 | 241.6623 | -1.1124 | -0.0043888 | 248.0722 | -6.4098 | 250.2088 | 0.97798 | -0.02527 | 0.97853 | -0.025284 | 38 | 63.2655 | 16.8355
0.74 | -12.951 | -0.0030127 | -0.035408 | 254.3081 | 241.3571 | -0.9385 | -0.0037027 | 247.8326 | -6.4755 | 249.9911 | 0.97703 | -0.025528 | 0.97759 | -0.025543 | 39 | 64.1549 | 17.0979
0.76 | -13.0824 | -0.003201 | -0.035695 | 254.3368 | 241.2544 | -0.9672 | -0.00382 | 247.7956 | -6.5412 | 249.976 | 0.97689 | -0.025787 | 0.97744 | -0.025802 | 40 | 63.7377 | 17.0243
0.78 | -12.9248 | -0.003201 | -0.035551 | 254.2659 | 241.3411 | -0.8963 | -0.00354 | 247.8035 | -6.4624 | 249.9576 | 0.97692 | -0.025477 | 0.97747 | -0.025491 | 41 | 63.481 | 16.6844
0.8 | -12.846 | -0.003201 | -0.034906 | 253.9599 | 241.1139 | -0.5903 | -0.0023289 | 247.5369 | -6.423 | 249.6779 | 0.97587 | -0.025321 | 0.97642 | -0.025336 | 42 | 64.2996 | 17.4562
0.82 | -12.7671 | -0.003201 | -0.031896 | 254.2567 | 241.4896 | -0.8871 | -0.0035 | 247.8731 | -6.3836 | 250.001 | 0.97719 | -0.025166 | 0.97775 | -0.02518 | 43 | 63.8973 | 17.1518
0.84 | -12.2943 | -0.003201 | -0.02437 | 254.0248 | 241.7305 | -0.6552 | -0.00258 | 247.8777 | -6.1471 | 249.9267 | 0.97721 | -0.024234 | 0.97777 | -0.024248 | 44 | 64.2679 | 16.8853
0.86 | -10.6918 | -0.003201 | -0.01154 | 253.5421 | 242.8503 | -0.1725 | -0.000681 | 248.1962 | -5.3459 | 249.9782 | 0.97847 | -0.021075 | 0.97902 | -0.021087 | 45 | 63.9303 | 17.273
0.88 | -8.2225 | -0.0028244 | -0.007311 | 253.1542 | 244.9317 | 0.2154 | 0.00084982 | 249.043 | -4.1112 | 250.4134 | 0.9818 | -0.016208 | 0.98236 | -0.016217 | 46 | 64.5414 | 17.5136
0.9 | -7.592 | -0.0024478 | -0.0063792 | 252.9699 | 245.3779 | 0.3997 | 0.0015769 | 249.1739 | -3.796 | 250.4392 | 0.98232 | -0.014965 | 0.98288 | -0.014974 | 47 | 64.155 | 16.9369
0.92 | -6.2785 | -0.0020712 | -0.00495 | 253.1181 | 246.8396 | 0.2515 | 0.00099224 | 249.9789 | -3.1392 | 251.0253 | 0.98549 | -0.012376 | 0.98606 | -0.012383 | 48 | 64.477 | 16.714
0.94 | -4.7548 | -0.0018829 | -0.00373 | 252.8837 | 248.1289 | 0.4859 | 0.001917 | 250.5063 | -2.3774 | 251.2988 | 0.98757 | -0.0093725 | 0.98814 | -0.0093779 | 49 | 64.3482 | 16.9783
0.96 | -3.1524 | -0.0016946 | -0.002652 | 252.6512 | 249.4988 | 0.7184 | 0.0028343 | 251.075 | -1.5762 | 251.6004 | 0.98981 | -0.0062138 | 0.99038 | -0.0062174 | 50 | 64.0261 | 16.9864
0.98 | -1.5499 | -0.0011298 | -0.00165 | 252.8805 | 251.3306 | 0.4891 | 0.0019296 | 252.1055 | -0.77496 | 252.3639 | 0.99388 | -0.0030551 | 0.99444 | -0.0030569 | 51 | 64.1067 | 16.9749
1 | 0.21016 | -0.00037658 | -0.00071676 | 252.7033 | 252.9135 | 0.6663 | 0.0026288 | 252.8084 | 0.10508 | 252.7734 | 0.99665 | 0.000414 | 0.99722 | 0.000414 | 52 | 64.3482 | 16.6218
1.02 | 1.5762 | -0.00018829 | 0.00014335 | 252.9473 | 254.5235 | 0.4223 | 0.0016661 | 253.7354 | 0.7881 | 253.4727 | 1.0003 | 0.0031069 | 1.0009 | 0.0031087 | 53 | 64.2512 | 16.8269
1.04 | 3.2049 | 0.00018829 | 0.00093179 | 252.7197 | 255.9246 | 0.6499 | 0.0025641 | 254.3222 | 1.6025 | 253.788 | 1.0026 | 0.0063174 | 1.0032 | 0.006321 | 54 | 63.7544 | 16.9791
1.06 | 4.7811 | 0.00056488 | 0.0016486 | 252.7289 | 257.51 | 0.6407 | 0.0025278 | 255.1195 | 2.3906 | 254.3226 | 1.0058 | 0.0094243 | 1.0063 | 0.0094297 | 55 | 63.481 | 17.02
1.08 | 6.3573 | 0.0011298 | 0.0023653 | 252.9044 | 259.2617 | 0.4652 | 0.0018354 | 256.0831 | 3.1787 | 255.0235 | 1.0096 | 0.012531 | 1.0101 | 0.012538 | 56 | 64.0424 | 17.104
1.1 | 7.8021 | 0.001318 | 0.0032971 | 252.8288 | 260.6309 | 0.5408 | 0.0021336 | 256.7299 | 3.9011 | 255.4295 | 1.0121 | 0.015379 | 1.0127 | 0.015388 | 57 | 64.2194 | 16.8338
1.12 | 8.9843 | 0.0018829 | 0.0038705 | 253.0179 | 262.0022 | 0.3517 | 0.0013876 | 257.51 | 4.4921 | 256.0127 | 1.0152 | 0.017709 | 1.0158 | 0.01772 | 58 | 63.3176 | 16.985
1.14 | 10.2715 | 0.0022595 | 0.0045156 | 252.924 | 263.1955 | 0.4456 | 0.001758 | 258.0598 | 5.1358 | 256.3478 | 1.0174 | 0.020247 | 1.0179 | 0.020258 | 59 | 63.8973 | 17.0589
1.16 | 10.9283 | 0.0026361 | 0.0050173 | 253.0978 | 264.0261 | 0.2718 | 0.0010723 | 258.5619 | 5.4641 | 256.7406 | 1.0193 | 0.021541 | 1.0199 | 0.021554 | 60 | 64.7991 | 16.8129
1.18 | 11.874 | 0.0030127 | 0.0055191 | 252.984 | 264.858 | 0.3856 | 0.0015213 | 258.921 | 5.937 | 256.942 | 1.0207 | 0.023405 | 1.0213 | 0.023419 | 61 | 63.5451 | 17.4302
1.2 | 12.6095 | 0.003201 | 0.0058058 | 253.1634 | 265.7729 | 0.2062 | 0.00081352 | 259.4682 | 6.3048 | 257.3666 | 1.0229 | 0.024855 | 1.0235 | 0.024869 | 62 | 64.7005 | 16.7238
1.22 | 12.846 | 0.0035776 | 0.0059491 | 253.2256 | 266.0716 | 0.144 | 0.000568 | 259.6486 | 6.423 | 257.5076 | 1.0236 | 0.025321 | 1.0242 | 0.025336 | 63 | 63.6093 | 17.2551
1.24 | 12.951 | 0.0035776 | 0.0060925 | 253.3719 | 266.3229 | -0.0023 | -9.0742e-06 | 259.8474 | 6.4755 | 257.6889 | 1.0244 | 0.025528 | 1.025 | 0.025543 | 64 | 64.0748 | 17.0664
1.26 | 12.8197 | 0.0037658 | 0.0060925 | 253.608 | 266.4277 | -0.2384 | -0.00094056 | 260.0178 | 6.4098 | 257.8812 | 1.0251 | 0.02527 | 1.0257 | 0.025284 | 65 | 63.7377 | 17.2422
1.28 | 12.6621 | 0.0037658 | 0.0059491 | 253.5249 | 266.187 | -0.1553 | -0.00061271 | 259.8559 | 6.331 | 257.7456 | 1.0244 | 0.024959 | 1.025 | 0.024973 | 66 | 63.7377 | 17.0981
1.3 | 12.3994 | 0.0037658 | 0.0059491 | 253.5206 | 265.92 | -0.151 | -0.00059574 | 259.7203 | 6.1997 | 257.6537 | 1.0239 | 0.024441 | 1.0245 | 0.024455 | 67 | 63.6566 | 17.023
1.32 | 12.0053 | 0.0037658 | 0.0053757 | 253.812 | 265.8173 | -0.4424 | -0.00175 | 259.8147 | 6.0027 | 257.8138 | 1.0243 | 0.023664 | 1.0249 | 0.023678 | 68 | 63.7377 | 16.8283
1.34 | 10.8757 | 0.0037658 | 0.0045156 | 254.0403 | 264.916 | -0.6707 | -0.00265 | 259.4782 | 5.4379 | 257.6655 | 1.0229 | 0.021438 | 1.0235 | 0.02145 | 69 | 63.899 | 16.6692
1.36 | 9.9825 | 0.0037658 | 0.0038705 | 253.9694 | 263.9519 | -0.5998 | -0.00237 | 258.9607 | 4.9913 | 257.2969 | 1.0209 | 0.019677 | 1.0215 | 0.019688 | 70 | 63.6432 | 16.8594
1.38 | 8.9055 | 0.0035776 | 0.002867 | 254.3851 | 263.2906 | -1.0155 | -0.0040065 | 258.8378 | 4.4527 | 257.3536 | 1.0204 | 0.017554 | 1.021 | 0.017564 | 71 | 63.5451 | 17.1223
1.4 | 7.7496 | 0.003201 | 0.0016486 | 254.3865 | 262.1361 | -1.0169 | -0.004012 | 258.2613 | 3.8748 | 256.9697 | 1.0181 | 0.015276 | 1.0187 | 0.015284 | 72 | 63.6735 | 17.1297
1.42 | 6.4098 | 0.0030127 | 0.0002867 | 254.7368 | 261.1466 | -1.3672 | -0.005394 | 257.9417 | 3.2049 | 256.8734 | 1.0169 | 0.012635 | 1.0175 | 0.012642 | 73 | 63.835 | 16.8879
1.44 | 5.0438 | 0.0026361 | -0.0017919 | 254.7761 | 259.8199 | -1.4065 | -0.0055491 | 257.298 | 2.5219 | 256.4574 | 1.0143 | 0.0099421 | 1.0149 | 0.0099478 | 74 | 63.5152 | 17.1053
1.46 | 3.6515 | 0.0022595 | -0.0044439 | 254.8557 | 258.5072 | -1.4861 | -0.0058631 | 256.6815 | 1.8258 | 256.0729 | 1.0119 | 0.0071977 | 1.0125 | 0.0072018 | 75 | 63.16 | 16.7259
1.48 | 2.0228 | 0.0016946 | -0.0081711 | 254.7737 | 256.7965 | -1.4041 | -0.0055396 | 255.7851 | 1.0114 | 255.448 | 1.0084 | 0.0039872 | 1.009 | 0.0039895 | 76 | 63.5923 | 16.7771
1.5 | 0.02627 | 0.0015063 | -0.0131 | 255.0501 | 255.0764 | -1.6805 | -0.0066301 | 255.0632 | 0.013135 | 255.0589 | 1.0055 | 5.18e-05 | 1.0061 | 5.18e-05 | 77 | 63.4981 | 16.6345
1.52 | -1.7864 | 0.0011298 | -0.017202 | 255.2322 | 253.4458 | -1.8626 | -0.0073485 | 254.339 | -0.89318 | 254.6368 | 1.0027 | -0.0035212 | 1.0033 | -0.0035232 | 78 | 63.2418 | 16.7317
1.54 | -3.021 | 0.00056488 | -0.020714 | 254.811 | 251.79 | -1.4414 | -0.0056868 | 253.3005 | -1.5105 | 253.804 | 0.99859 | -0.0059549 | 0.99916 | -0.0059583 | 79 | 62.7292 | 17.4099
1.56 | -4.9387 | 0 | -0.024943 | 255.1121 | 250.1734 | -1.7425 | -0.0068747 | 252.6427 | -2.4694 | 253.4659 | 0.996 | -0.009735 | 0.99656 | -0.0097405 | 80 | 63.9944 | 17.3305
1.58 | -6.5149 | -0.00018829 | -0.026592 | 254.991 | 248.4761 | -1.6214 | -0.0063969 | 251.7335 | -3.2575 | 252.8194 | 0.99241 | -0.012842 | 0.99298 | -0.012849 | 81 | 63.5792 | 16.7908
1.6 | -7.2505 | -0.00075317 | -0.028384 | 254.7939 | 247.5434 | -1.4243 | -0.0056193 | 251.1687 | -3.6252 | 252.3771 | 0.99018 | -0.014292 | 0.99075 | -0.0143 | 82 | 63.5792 | 17.435
1.62 | -9.0894 | -0.0011298 | -0.031466 | 255.0197 | 245.9303 | -1.6501 | -0.0065101 | 250.475 | -4.5447 | 251.9899 | 0.98745 | -0.017917 | 0.98801 | -0.017927 | 83 | 64.0269 | 16.6071
1.64 | -10.3503 | -0.0015063 | -0.032254 | 254.8226 | 244.4723 | -1.453 | -0.0057325 | 249.6474 | -5.1752 | 251.3725 | 0.98419 | -0.020402 | 0.98475 | -0.020414 | 84 | 63.8185 | 16.8967
1.66 | -10.8495 | -0.0020712 | -0.033114 | 254.6183 | 243.7688 | -1.2487 | -0.0049265 | 249.1936 | -5.4247 | 251.0018 | 0.9824 | -0.021386 | 0.98296 | -0.021398 | 85 | 64.0748 | 16.8698
1.68 | -11.9002 | -0.0022595 | -0.034333 | 254.7541 | 242.8539 | -1.3845 | -0.0054623 | 248.804 | -5.9501 | 250.7874 | 0.98086 | -0.023457 | 0.98142 | -0.023471 | 86 | 63.899 | 17.0662
1.7 | -12.7146 | -0.0024478 | -0.035265 | 254.5345 | 241.8199 | -1.1649 | -0.0045959 | 248.1772 | -6.3573 | 250.2963 | 0.97839 | -0.025062 | 0.97895 | -0.025077 | 87 | 63.3233 | 16.7878
1.72 | -12.9248 | -0.0026361 | -0.035408 | 254.4096 | 241.4848 | -1.04 | -0.0041031 | 247.9472 | -6.4624 | 250.1013 | 0.97748 | -0.025477 | 0.97804 | -0.025491 | 88 | 63.5152 | 17.0852
1.74 | -13.2663 | -0.0028244 | -0.035838 | 254.5658 | 241.2995 | -1.1962 | -0.0047194 | 247.9327 | -6.6331 | 250.1437 | 0.97743 | -0.02615 | 0.97798 | -0.026165 | 89 | 63.4218 | 17.2476
1.76 | -13.3714 | -0.0030127 | -0.035766 | 254.1385 | 240.7671 | -0.7689 | -0.00303 | 247.4528 | -6.6857 | 249.6814 | 0.97554 | -0.026357 | 0.97609 | -0.026372 | 90 | 63.4855 | 16.8892
1.78 | -13.2137 | -0.0030127 | -0.035695 | 254.3112 | 241.0975 | -0.9416 | -0.0037149 | 247.7043 | -6.6069 | 249.9066 | 0.97653 | -0.026046 | 0.97708 | -0.026061 | 91 | 63.5493 | 16.5981
1.8 | -13.1087 | -0.0030127 | -0.034906 | 254.1771 | 241.0684 | -0.8075 | -0.00319 | 247.6228 | -6.5543 | 249.8075 | 0.97621 | -0.025839 | 0.97676 | -0.025854 | 92 | 64.0586 | 16.8272
1.82 | -12.9248 | -0.0030127 | -0.031537 | 254.0616 | 241.1368 | -0.692 | -0.00273 | 247.5992 | -6.4624 | 249.7533 | 0.97611 | -0.025477 | 0.97667 | -0.025491 | 93 | 64.2188 | 16.6089
1.84 | -12.4256 | -0.0030127 | -0.02394 | 253.8099 | 241.3843 | -0.4403 | -0.00174 | 247.5971 | -6.2128 | 249.668 | 0.9761 | -0.024493 | 0.97666 | -0.024507 | 94 | 64.3311 | 16.9382
1.86 | -10.7706 | -0.0030127 | -0.011612 | 253.574 | 242.8034 | -0.2044 | -0.00080642 | 248.1887 | -5.3853 | 249.9838 | 0.97844 | -0.021231 | 0.97899 | -0.021243 | 95 | 64.0098 | 17.2761
1.88 | -8.4326 | -0.0024478 | -0.0074543 | 252.7767 | 244.3441 | 0.5929 | 0.0023392 | 248.5604 | -4.2163 | 249.9658 | 0.9799 | -0.016622 | 0.98046 | -0.016631 | 96 | 64.477 | 16.9119
1.9 | -7.6445 | -0.0022595 | -0.0064509 | 253.1163 | 245.4718 | 0.2533 | 0.00099935 | 249.294 | -3.8223 | 250.5681 | 0.98279 | -0.015069 | 0.98335 | -0.015077 | 97 | 63.2708 | 16.848
1.92 | -6.1209 | -0.0018829 | -0.0050173 | 252.8396 | 246.7187 | 0.53 | 0.002091 | 249.7792 | -3.0604 | 250.7993 | 0.98471 | -0.012065 | 0.98527 | -0.012072 | 98 | 64.0098 | 16.6771
1.94 | -4.7023 | -0.0016946 | -0.0037272 | 252.9088 | 248.2065 | 0.4608 | 0.001818 | 250.5576 | -2.3512 | 251.3414 | 0.98778 | -0.009269 | 0.98834 | -0.0092742 | 99 | 63.8495 | 17.6209
1.96 | -3.2049 | -0.001318 | -0.00265 | 252.9433 | 249.7384 | 0.4263 | 0.0016819 | 251.3408 | -1.6025 | 251.875 | 0.99086 | -0.0063174 | 0.99143 | -0.006321 | 100 | 64.1389 | 16.7547
1.98 | -1.4448 | -0.00075317 | -0.00165 | 252.8989 | 251.4541 | 0.4707 | 0.0018571 | 252.1765 | -0.72242 | 252.4173 | 0.99416 | -0.002848 | 0.99472 | -0.0028496 | 101 | 64.4925 | 16.5861
2 | 0.10508 | 0 | -0.00071676 | 252.8477 | 252.9528 | 0.5219 | 0.0020591 | 252.9002 | 0.05254 | 252.8827 | 0.99701 | 0.000207 | 0.99758 | 0.000207 | 102 | 63.0136 | 16.7434
2.02 | 1.8126 | 0.00018829 | 0.00014335 | 252.7099 | 254.5225 | 0.6597 | 0.0026027 | 253.6162 | 0.90631 | 253.3141 | 0.99983 | 0.003573 | 1.0004 | 0.003575 | 103 | 64.3154 | 17.3264
2.04 | 3.3625 | 0.00056488 | 0.00108 | 252.6849 | 256.0474 | 0.6847 | 0.0027013 | 254.3662 | 1.6813 | 253.8057 | 1.0028 | 0.0066281 | 1.0034 | 0.0066319 | 104 | 63.8185 | 16.0545
2.06 | 4.7811 | 0.00075317 | 0.0017919 | 252.644 | 257.4251 | 0.7256 | 0.0028627 | 255.0346 | 2.3906 | 254.2377 | 1.0054 | 0.0094243 | 1.006 | 0.0094297 | 105 | 63.4218 | 17.1476
2.08 | 6.2785 | 0.001318 | 0.0025087 | 252.975 | 259.2535 | 0.3946 | 0.0015568 | 256.1142 | 3.1392 | 255.0678 | 1.0097 | 0.012376 | 1.0103 | 0.012383 | 106 | 64.1547 | 16.7729
2.1 | 7.7759 | 0.0016946 | 0.0032971 | 252.7719 | 260.5478 | 0.5977 | 0.0023581 | 256.6598 | 3.8879 | 255.3639 | 1.0118 | 0.015327 | 1.0124 | 0.015336 | 107 | 63.1668 | 16.3101
2.12 | 9.1156 | 0.0020712 | 0.0038705 | 252.6769 | 261.7925 | 0.6927 | 0.0027329 | 257.2347 | 4.5578 | 255.7154 | 1.0141 | 0.017968 | 1.0147 | 0.017979 | 108 | 63.0675 | 17.0831
2.14 | 9.9563 | 0.0024478 | 0.0045873 | 252.7719 | 262.7282 | 0.5977 | 0.0023581 | 257.75 | 4.9781 | 256.0907 | 1.0161 | 0.019625 | 1.0167 | 0.019637 | 109 | 63.0035 | 16.8845
2.16 | 11.0071 | 0.0028244 | 0.005089 | 252.9265 | 263.9336 | 0.4431 | 0.0017482 | 258.43 | 5.5035 | 256.5955 | 1.0188 | 0.021697 | 1.0194 | 0.021709 | 110 | 64.0909 | 16.4014
2.18 | 11.8214 | 0.0030127 | 0.0055191 | 253.0624 | 264.8838 | 0.3072 | 0.001212 | 258.9731 | 5.9107 | 257.0029 | 1.021 | 0.023302 | 1.0215 | 0.023315 | 111 | 64.0269 | 17.0439
2.2 | 12.6883 | 0.0033893 | 0.0058058 | 253.173 | 265.8613 | 0.1966 | 0.000776 | 259.5172 | 6.3442 | 257.4024 | 1.0231 | 0.025011 | 1.0237 | 0.025025 | 112 | 63.7377 | 16.6201
2.22 | 12.846 | 0.0037658 | 0.0060208 | 253.2338 | 266.0798 | 0.1358 | 0.000536 | 259.6568 | 6.423 | 257.5158 | 1.0236 | 0.025321 | 1.0242 | 0.025336 | 113 | 64.1229 | 16.6972
2.24 | 12.9248 | 0.0039541 | 0.0060925 | 253.159 | 266.0838 | 0.2106 | 0.00083088 | 259.6214 | 6.4624 | 257.4673 | 1.0235 | 0.025477 | 1.0241 | 0.025491 | 114 | 64.1549 | 16.4369
2.26 | 12.9773 | 0.0039541 | 0.0060925 | 253.6167 | 266.594 | -0.2471 | -0.00097488 | 260.1054 | 6.4887 | 257.9425 | 1.0254 | 0.02558 | 1.026 | 0.025595 | 115 | 63.6432 | 16.8903
2.28 | 12.7409 | 0.0039541 | 0.0060925 | 253.4479 | 266.1888 | -0.0783 | -0.000309 | 259.8183 | 6.3704 | 257.6949 | 1.0243 | 0.025114 | 1.0249 | 0.025129 | 116 | 63.7071 | 16.7743
2.3 | 12.3468 | 0.0039541 | 0.0059491 | 253.7214 | 266.0682 | -0.3518 | -0.001388 | 259.8948 | 6.1734 | 257.837 | 1.0246 | 0.024338 | 1.0252 | 0.024351 | 117 | 64.2828 | 17.0509
2.32 | 12.0053 | 0.0039541 | 0.0053757 | 253.6467 | 265.652 | -0.2771 | -0.0010932 | 259.6494 | 6.0027 | 257.6485 | 1.0236 | 0.023664 | 1.0242 | 0.023678 | 118 | 63.3233 | 16.6453
2.34 | 11.1384 | 0.0039541 | 0.0048023 | 253.7947 | 264.9331 | -0.4251 | -0.0016771 | 259.3639 | 5.5692 | 257.5075 | 1.0225 | 0.021956 | 1.0231 | 0.021968 | 119 | 63.5622 | 16.8795
2.36 | 10.0351 | 0.0039541 | 0.0038705 | 254.3038 | 264.3389 | -0.9342 | -0.0036857 | 259.3213 | 5.0175 | 257.6488 | 1.0223 | 0.019781 | 1.0229 | 0.019792 | 120 | 63.3233 | 16.4804
2.38 | 8.8792 | 0.0039541 | 0.002867 | 254.338 | 263.2172 | -0.9684 | -0.0038206 | 258.7776 | 4.4396 | 257.2977 | 1.0202 | 0.017502 | 1.0208 | 0.017512 | 121 | 64.0748 | 17.0604
2.4 | 7.881 | 0.0035776 | 0.0017919 | 254.4184 | 262.2994 | -1.0488 | -0.0041378 | 258.3589 | 3.9405 | 257.0454 | 1.0185 | 0.015535 | 1.0191 | 0.015543 | 122 | 63.2306 | 16.6658
2.42 | 6.4098 | 0.0033893 | 0.00014335 | 254.556 | 260.9658 | -1.1864 | -0.00468 | 257.7609 | 3.2049 | 256.6926 | 1.0162 | 0.012635 | 1.0168 | 0.012642 | 123 | 63.9792 | 16.7241
2.44 | 4.9913 | 0.0030127 | -0.0019353 | 254.5816 | 259.5729 | -1.212 | -0.00478 | 257.0772 | 2.4956 | 256.2454 | 1.0135 | 0.0098386 | 1.0141 | 0.0098442 | 124 | 63.2943 | 16.7613
2.46 | 3.6252 | 0.0026361 | -0.0046589 | 254.6678 | 258.293 | -1.2982 | -0.0051218 | 256.4804 | 1.8126 | 255.8762 | 1.0111 | 0.0071459 | 1.0117 | 0.00715 | 125 | 63.613 | 16.9477
2.48 | 1.9965 | 0.0020712 | -0.0085295 | 254.898 | 256.8945 | -1.5284 | -0.00603 | 255.8963 | 0.99825 | 255.5635 | 1.0088 | 0.0039354 | 1.0094 | 0.0039377 | 126 | 63.5323 | 16.6079
2.5 | 0 | 0.0015063 | -0.013403 | 255.2191 | 255.2191 | -1.8495 | -0.0072968 | 255.2191 | 0 | 255.2191 | 1.0062 | 0 | 1.0067 | 0 | 127 | 63.9303 | 16.8584
2.52 | -1.7075 | 0.0011298 | -0.017 | 255.1568 | 253.4493 | -1.7872 | -0.007051 | 254.303 | -0.85377 | 254.5876 | 1.0025 | -0.0033658 | 1.0031 | -0.0033677 | 128 | 63.8185 | 16.2317
2.54 | -2.9422 | 0.00094146 | -0.019998 | 254.7707 | 251.8285 | -1.4011 | -0.0055278 | 253.2996 | -1.4711 | 253.79 | 0.99858 | -0.0057996 | 0.99915 | -0.0058029 | 129 | 64.4747 | 16.1582
2.56 | -4.5447 | 0.00037658 | -0.0252 | 254.9058 | 250.3611 | -1.5362 | -0.0060608 | 252.6335 | -2.2723 | 253.3909 | 0.99596 | -0.0089583 | 0.99653 | -0.0089634 | 130 | 64.3311 | 16.5131
2.58 | -6.9878 | 0.00018829 | -0.028527 | 255.2294 | 248.2416 | -1.8598 | -0.0073375 | 251.7355 | -3.4939 | 252.9001 | 0.99242 | -0.013774 | 0.99298 | -0.013782 | 131 | 63.9955 | 16.2948
2.6 | -7.8284 | -0.00075317 | -0.029244 | 254.9542 | 247.1258 | -1.5846 | -0.0062517 | 251.04 | -3.9142 | 252.3447 | 0.98968 | -0.015431 | 0.99024 | -0.01544 | 132 | 64.5054 | 16.7298
2.62 | -8.5114 | -0.0011298 | -0.031179 | 254.9439 | 246.4325 | -1.5743 | -0.0062111 | 250.6882 | -4.2557 | 252.1068 | 0.98829 | -0.016777 | 0.98885 | -0.016787 | 133 | 64.8437 | 17.028
2.64 | -10.5605 | -0.001318 | -0.0328 | 255.0275 | 244.467 | -1.6579 | -0.0065409 | 249.7473 | -5.2802 | 251.5073 | 0.98458 | -0.020816 | 0.98514 | -0.020828 | 134 | 65.2358 | 17.1471
2.66 | -11.0071 | -0.0018829 | -0.033401 | 254.7713 | 243.7642 | -1.4017 | -0.0055301 | 249.2678 | -5.5035 | 251.1023 | 0.98269 | -0.021697 | 0.98325 | -0.021709 | 135 | 65.3086 | 16.8733
2.68 | -11.7426 | -0.0020712 | -0.034333 | 254.5909 | 242.8483 | -1.2213 | -0.0048184 | 248.7196 | -5.8713 | 250.6767 | 0.98053 | -0.023147 | 0.98109 | -0.02316 | 136 | 65.3312 | 16.626
2.7 | -12.5045 | -0.0022595 | -0.035265 | 254.6874 | 242.1829 | -1.3178 | -0.0051991 | 248.4352 | -6.2522 | 250.5192 | 0.97941 | -0.024648 | 0.97997 | -0.024662 | 137 | 65.2149 | 16.7671
2.72 | -12.7934 | -0.0026361 | -0.035551 | 254.5203 | 241.7269 | -1.1507 | -0.00454 | 248.1236 | -6.3967 | 250.2558 | 0.97818 | -0.025218 | 0.97874 | -0.025232 | 138 | 65.3876 | 16.8151
2.74 | -13.0298 | -0.0026361 | -0.035766 | 254.0084 | 240.9786 | -0.6388 | -0.0025203 | 247.4935 | -6.5149 | 249.6651 | 0.9757 | -0.025684 | 0.97625 | -0.025698 | 139 | 65.0923 | 17.0194
2.76 | -13.0824 | -0.0028244 | -0.035838 | 254.0732 | 240.9908 | -0.7036 | -0.0027759 | 247.532 | -6.5412 | 249.7124 | 0.97585 | -0.025787 | 0.9764 | -0.025802 | 140 | 64.5938 | 17.0778
2.78 | -13.1087 | -0.0028244 | -0.035695 | 254.1215 | 241.0128 | -0.7519 | -0.0029665 | 247.5672 | -6.5543 | 249.7519 | 0.97599 | -0.025839 | 0.97654 | -0.025854 | 141 | 63.8641 | 16.2419
2.8 | -12.9248 | -0.0028244 | -0.034978 | 254.3198 | 241.395 | -0.9502 | -0.00375 | 247.8574 | -6.4624 | 250.0115 | 0.97713 | -0.025477 | 0.97769 | -0.025491 | 142 | 64.6893 | 17.28
2.82 | -12.8985 | -0.0028244 | -0.031753 | 254.1379 | 241.2394 | -0.7683 | -0.00303 | 247.6887 | -6.4492 | 249.8384 | 0.97646 | -0.025425 | 0.97702 | -0.025439 | 143 | 63.382 | 16.7462
2.84 | -12.4782 | -0.0028244 | -0.024227 | 254.0034 | 241.5252 | -0.6338 | -0.0025 | 247.7643 | -6.2391 | 249.844 | 0.97676 | -0.024596 | 0.97732 | -0.02461 | 144 | 63.5451 | 16.2822
2.86 | -10.7969 | -0.0028244 | -0.0124 | 253.5415 | 242.7446 | -0.1719 | -0.000678 | 248.143 | -5.3985 | 249.9425 | 0.97826 | -0.021282 | 0.97881 | -0.021294 | 145 | 64.5906 | 16.6694
2.88 | -8.2225 | -0.0022595 | -0.007311 | 253.0537 | 244.8312 | 0.3159 | 0.0012463 | 248.9425 | -4.1112 | 250.3129 | 0.98141 | -0.016208 | 0.98197 | -0.016217 | 146 | 64.236 | 17.0472
2.9 | -7.7759 | -0.0018829 | -0.0064509 | 253.0641 | 245.2882 | 0.3055 | 0.0012053 | 249.1762 | -3.8879 | 250.4721 | 0.98233 | -0.015327 | 0.98289 | -0.015336 | 147 | 62.9311 | 16.5868
2.92 | -6.1734 | -0.0016946 | -0.004874 | 252.8342 | 246.6608 | 0.5354 | 0.0021123 | 249.7475 | -3.0867 | 250.7764 | 0.98458 | -0.012169 | 0.98514 | -0.012176 | 148 | 64.2996 | 16.2773
2.94 | -4.676 | -0.001318 | -0.0035838 | 253.0286 | 248.3526 | 0.341 | 0.0013453 | 250.6906 | -2.338 | 251.4699 | 0.9883 | -0.0092172 | 0.98886 | -0.0092224 | 149 | 64.397 | 17.0364
2.96 | -3.1261 | -0.0011298 | -0.002652 | 252.9175 | 249.7914 | 0.4521 | 0.0017837 | 251.3544 | -1.5631 | 251.8755 | 0.99092 | -0.006162 | 0.99148 | -0.0061656 | 150 | 63.4168 | 16.3454
2.98 | -1.4711 | -0.00056488 | -0.0015052 | 253.0114 | 251.5403 | 0.3582 | 0.0014132 | 252.2758 | -0.73556 | 252.521 | 0.99455 | -0.0028998 | 0.99512 | -0.0029014 | 151 | 64.5414 | 16.0668
3 | 0.10508 | -0.00037658 | -0.000645 | 252.8613 | 252.9664 | 0.5083 | 0.0020054 | 252.9138 | 0.05254 | 252.8963 | 0.99706 | 0.000207 | 0.99763 | 0.000207 | 152 | 64.4925 | 16.9124
3.02 | 1.9177 | 0.00037658 | 0.000287 | 252.7534 | 254.6711 | 0.6162 | 0.0024311 | 253.7122 | 0.95885 | 253.3926 | 1.0002 | 0.0037801 | 1.0008 | 0.0037822 | 153 | 63.7685 | 16.6204
3.04 | 3.4676 | 0.00094146 | 0.0012185 | 252.7051 | 256.1727 | 0.6645 | 0.0026217 | 254.4389 | 1.7338 | 253.861 | 1.0031 | 0.0068352 | 1.0036 | 0.0068391 | 154 | 64.2996 | 16.442
3.06 | 4.8337 | 0.0011298 | 0.0018636 | 252.7382 | 257.5719 | 0.6314 | 0.0024911 | 255.155 | 2.4168 | 254.3494 | 1.0059 | 0.0095279 | 1.0065 | 0.0095333 | 155 | 63.9781 | 16.663
3.08 | 6.331 | 0.0015063 | 0.00272 | 252.7275 | 259.0585 | 0.6421 | 0.0025333 | 255.893 | 3.1655 | 254.8378 | 1.0088 | 0.012479 | 1.0094 | 0.012487 | 156 | 64.0743 | 16.7484
3.1 | 7.6708 | 0.0018829 | 0.0034405 | 252.8256 | 260.4964 | 0.544 | 0.0021462 | 256.661 | 3.8354 | 255.3825 | 1.0118 | 0.01512 | 1.0124 | 0.015129 | 157 | 64.397 | 16.2124
3.12 | 8.8792 | 0.0024478 | 0.0041572 | 252.7841 | 261.6633 | 0.5855 | 0.00231 | 257.2237 | 4.4396 | 255.7438 | 1.0141 | 0.017502 | 1.0146 | 0.017512 | 158 | 64.7347 | 16.6665
3.14 | 10.1139 | 0.0026361 | 0.0046589 | 252.8495 | 262.9634 | 0.5201 | 0.002052 | 257.9064 | 5.0569 | 256.2208 | 1.0167 | 0.019936 | 1.0173 | 0.019947 | 159 | 65.1713 | 16.4696
3.16 | 10.9545 | 0.0030127 | 0.0052324 | 252.997 | 263.9515 | 0.3726 | 0.00147 | 258.4743 | 5.4773 | 256.6485 | 1.019 | 0.021593 | 1.0196 | 0.021605 | 160 | 65.4663 | 16.5741
3.18 | 11.7426 | 0.0033893 | 0.0055191 | 253.2025 | 264.9451 | 0.1671 | 0.00065926 | 259.0738 | 5.8713 | 257.1167 | 1.0213 | 0.023147 | 1.0219 | 0.02316 | 161 | 65.1068 | 16.7172
3.2 | 12.3994 | 0.0035776 | 0.0059491 | 253.0984 | 265.4978 | 0.2712 | 0.00107 | 259.2981 | 6.1997 | 257.2315 | 1.0222 | 0.024441 | 1.0228 | 0.024455 | 162 | 64.397 | 16.0527
3.22 | 12.7934 | 0.0039541 | 0.0063075 | 252.9828 | 265.7762 | 0.3868 | 0.001526 | 259.3795 | 6.3967 | 257.2473 | 1.0226 | 0.025218 | 1.0231 | 0.025232 | 163 | 63.7517 | 16.3676
3.24 | 12.8985 | 0.0039541 | 0.0063075 | 253.3206 | 266.2191 | 0.049 | 0.000193 | 259.7698 | 6.4492 | 257.6201 | 1.0241 | 0.025425 | 1.0247 | 0.025439 | 164 | 64.7497 | 16.8155
3.26 | 12.7671 | 0.0041424 | 0.0063075 | 253.4235 | 266.1906 | -0.0539 | -0.000213 | 259.8071 | 6.3836 | 257.6792 | 1.0242 | 0.025166 | 1.0248 | 0.02518 | 165 | 64.1389 | 16.1865
3.28 | 12.4519 | 0.0041424 | 0.0062358 | 253.2857 | 265.7376 | 0.0839 | 0.000331 | 259.5117 | 6.226 | 257.4363 | 1.0231 | 0.024545 | 1.0237 | 0.024559 | 166 | 63.7209 | 16.7552
3.3 | 12.4519 | 0.0041424 | 0.0059491 | 253.312 | 265.7639 | 0.0576 | 0.00022725 | 259.538 | 6.226 | 257.4626 | 1.0232 | 0.024545 | 1.0238 | 0.024559 | 167 | 64.187 | 16.945
3.32 | 11.9265 | 0.0041424 | 0.0055907 | 253.7557 | 265.6822 | -0.3861 | -0.0015233 | 259.719 | 5.9633 | 257.7312 | 1.0239 | 0.023509 | 1.0245 | 0.023522 | 168 | 63.7685 | 16.3996
3.34 | 11.0071 | 0.0041424 | 0.004874 | 253.5884 | 264.5955 | -0.2188 | -0.00086323 | 259.0919 | 5.5035 | 257.2574 | 1.0214 | 0.021697 | 1.022 | 0.021709 | 169 | 63.9453 | 16.9963
3.36 | 10.0614 | 0.0041424 | 0.0039422 | 253.99 | 264.0514 | -0.6204 | -0.0024477 | 259.0207 | 5.0307 | 257.3438 | 1.0211 | 0.019832 | 1.0217 | 0.019844 | 170 | 64.477 | 16.096
3.38 | 8.9318 | 0.0039541 | 0.0030104 | 254.2807 | 263.2125 | -0.9111 | -0.0035946 | 258.7466 | 4.4659 | 257.258 | 1.0201 | 0.017606 | 1.0206 | 0.017616 | 171 | 63.1422 | 16.6274
3.4 | 7.6708 | 0.0037658 | 0.0017919 | 254.4928 | 262.1636 | -1.1232 | -0.0044314 | 258.3282 | 3.8354 | 257.0497 | 1.0184 | 0.01512 | 1.019 | 0.015129 | 172 | 63.6702 | 16.9178
3.42 | 6.4887 | 0.0033893 | 0.0002867 | 254.5529 | 261.0416 | -1.1833 | -0.0046685 | 257.7972 | 3.2443 | 256.7158 | 1.0163 | 0.01279 | 1.0169 | 0.012797 | 173 | 64.2848 | 16.613
3.44 | 4.9387 | 0.003201 | -0.0019353 | 254.5571 | 259.4958 | -1.1875 | -0.004685 | 257.0265 | 2.4694 | 256.2033 | 1.0133 | 0.009735 | 1.0139 | 0.0097405 | 174 | 64.3019 | 16.6496
3.46 | 3.5727 | 0.0026361 | -0.004874 | 254.6362 | 258.2089 | -1.2666 | -0.0049971 | 256.4226 | 1.7864 | 255.8271 | 1.0109 | 0.0070423 | 1.0115 | 0.0070464 | 175 | 64.5132 | 16.3672
3.48 | 1.7864 | 0.0022595 | -0.0089595 | 254.9094 | 256.6958 | -1.5398 | -0.006075 | 255.8026 | 0.89318 | 255.5049 | 1.0085 | 0.0035212 | 1.009 | 0.0035232 | 176 | 63.9605 | 16.1768
3.5 | -0.07881 | 0.0016946 | -0.0134 | 255.0319 | 254.9531 | -1.6623 | -0.0065583 | 254.9925 | -0.039405 | 255.0056 | 1.0053 | -0.000155 | 1.0058 | -0.000155 | 177 | 63.8475 | 16.1297
3.52 | -1.8914 | 0.001318 | -0.016987 | 254.9144 | 253.023 | -1.5448 | -0.0060947 | 253.9687 | -0.94571 | 254.2839 | 1.0012 | -0.0037283 | 1.0018 | -0.0037304 | 178 | 63.6702 | 16.1772
3.54 | -3.021 | 0.0011298 | -0.020571 | 254.9922 | 251.9712 | -1.6226 | -0.0064017 | 253.4817 | -1.5105 | 253.9852 | 0.9993 | -0.0059549 | 0.99987 | -0.0059583 | 179 | 63.7685 | 15.7694
3.56 | -4.7548 | 0.00056488 | -0.02566 | 254.7707 | 250.0159 | -1.4011 | -0.0055278 | 252.3933 | -2.3774 | 253.1858 | 0.99501 | -0.0093725 | 0.99558 | -0.0093779 | 180 | 64.0906 | 15.9032
3.58 | -6.909 | 0 | -0.02824 | 255.1091 | 248.2001 | -1.7395 | -0.0068629 | 251.6546 | -3.4545 | 252.8061 | 0.9921 | -0.013619 | 0.99267 | -0.013626 | 181 | 64.0743 | 16.3891
3.6 | -7.5657 | -0.00056488 | -0.028957 | 254.6744 | 247.1087 | -1.3048 | -0.0051478 | 250.8915 | -3.7829 | 252.1525 | 0.98909 | -0.014913 | 0.98966 | -0.014922 | 182 | 64.5906 | 16.4429
3.62 | -8.6428 | -0.00094146 | -0.031322 | 254.6874 | 246.0446 | -1.3178 | -0.0051991 | 250.366 | -4.3214 | 251.8065 | 0.98702 | -0.017036 | 0.98758 | -0.017046 | 183 | 65.0632 | 16.4294
3.64 | -10.4291 | -0.0011298 | -0.032828 | 254.6785 | 244.2494 | -1.3089 | -0.005164 | 249.4639 | -5.2146 | 251.2021 | 0.98346 | -0.020557 | 0.98402 | -0.020569 | 184 | 65.1281 | 16.9051
3.66 | -10.7969 | -0.0015063 | -0.033473 | 254.5009 | 243.704 | -1.1313 | -0.0044633 | 249.1024 | -5.3985 | 250.9019 | 0.98204 | -0.021282 | 0.9826 | -0.021294 | 185 | 65.1426 | 16.8947
3.68 | -11.6901 | -0.0018829 | -0.034476 | 254.3099 | 242.6198 | -0.9403 | -0.0037098 | 248.4649 | -5.845 | 250.4132 | 0.97952 | -0.023043 | 0.98008 | -0.023056 | 186 | 64.0581 | 16.8297
3.7 | -12.3206 | -0.0020712 | -0.035121 | 254.66 | 242.3394 | -1.2904 | -0.005091 | 248.4997 | -6.1603 | 250.5531 | 0.97966 | -0.024286 | 0.98022 | -0.0243 | 187 | 64.963 | 16.3456
3.72 | -12.6095 | -0.0024478 | -0.0354 | 254.1367 | 241.5272 | -0.7671 | -0.0030264 | 247.8319 | -6.3048 | 249.9335 | 0.97703 | -0.024855 | 0.97759 | -0.024869 | 188 | 64.9335 | 16.9022
3.74 | -13.0036 | -0.0026361 | -0.035695 | 254.129 | 241.1254 | -0.7594 | -0.003 | 247.6272 | -6.5018 | 249.7945 | 0.97622 | -0.025632 | 0.97678 | -0.025647 | 189 | 65.1281 | 16.9391
3.76 | -13.0561 | -0.0026361 | -0.035838 | 254.0708 | 241.0147 | -0.7012 | -0.0027664 | 247.5427 | -6.5281 | 249.7188 | 0.97589 | -0.025736 | 0.97645 | -0.02575 | 190 | 64.7347 | 16.63
3.78 | -13.0298 | -0.0026361 | -0.035695 | 254.0205 | 240.9907 | -0.6509 | -0.002568 | 247.5056 | -6.5149 | 249.6772 | 0.97574 | -0.025684 | 0.9763 | -0.025698 | 191 | 65.0422 | 16.6537
3.8 | -12.8985 | -0.0026361 | -0.034906 | 254.3533 | 241.4548 | -0.9837 | -0.00388 | 247.9041 | -6.4492 | 250.0538 | 0.97731 | -0.025425 | 0.97787 | -0.025439 | 192 | 65.4525 | 16.7182
3.82 | -12.7146 | -0.0026361 | -0.031537 | 254.0145 | 241.2999 | -0.6449 | -0.00254 | 247.6572 | -6.3573 | 249.7763 | 0.97634 | -0.025062 | 0.9769 | -0.025077 | 193 | 63.7349 | 17.0846
3.84 | -12.4519 | -0.0026361 | -0.0241 | 253.8144 | 241.3625 | -0.4448 | -0.0017549 | 247.5884 | -6.226 | 249.6638 | 0.97607 | -0.024545 | 0.97663 | -0.024559 | 194 | 65.1281 | 16.4514
3.86 | -10.9808 | -0.0026361 | -0.0124 | 253.6057 | 242.6249 | -0.2361 | -0.00093149 | 248.1153 | -5.4904 | 249.9454 | 0.97815 | -0.021645 | 0.9787 | -0.021657 | 195 | 65.8272 | 17.0156
3.88 | -8.2225 | -0.0022595 | -0.007311 | 253.0182 | 244.7957 | 0.3514 | 0.0013864 | 248.907 | -4.1112 | 250.2774 | 0.98127 | -0.016208 | 0.98183 | -0.016217 | 196 | 65.106 | 16.7067
3.9 | -7.7496 | -0.0020712 | -0.0065942 | 252.986 | 245.2364 | 0.3836 | 0.0015134 | 249.1112 | -3.8748 | 250.4028 | 0.98207 | -0.015276 | 0.98263 | -0.015284 | 197 | 65.3453 | 16.9224
3.92 | -6.2785 | -0.0016946 | -0.005089 | 252.7668 | 246.4883 | 0.6028 | 0.0023782 | 249.6276 | -3.1392 | 250.674 | 0.98411 | -0.012376 | 0.98467 | -0.012383 | 198 | 64.1551 | 16.428
3.94 | -4.5972 | -0.001318 | -0.0037988 | 252.6299 | 248.0327 | 0.7397 | 0.0029183 | 250.3313 | -2.2986 | 251.0975 | 0.98688 | -0.0090618 | 0.98745 | -0.009067 | 199 | 64.7691 | 16.8476
3.96 | -3.021 | -0.00094146 | -0.002867 | 252.7227 | 249.7017 | 0.6469 | 0.0025522 | 251.2122 | -1.5105 | 251.7157 | 0.99036 | -0.0059549 | 0.99092 | -0.0059583 | 200 | 63.9617 | 16.5878
3.98 | -1.5499 | -0.00056488 | -0.0017919 | 252.6746 | 251.1247 | 0.695 | 0.002742 | 251.8996 | -0.77496 | 252.158 | 0.99307 | -0.0030551 | 0.99363 | -0.0030569 | 201 | 65.2944 | 16.9372
4 | 0.10508 | -0.00018829 | -0.00086 | 252.833 | 252.9381 | 0.5366 | 0.0021171 | 252.8855 | 0.05254 | 252.868 | 0.99695 | 0.000207 | 0.99752 | 0.000207 | 202 | 64.7691 | 16.5335
4.02 | 1.6813 | 0.00037658 | 0.00014335 | 252.6694 | 254.3507 | 0.7002 | 0.0027625 | 253.51 | 0.84064 | 253.2298 | 0.99941 | 0.003314 | 0.99998 | 0.0033159 | 203 | 63.8641 | 16.8377
4.04 | 3.31 | 0.00056488 | 0.00093179 | 252.6562 | 255.9662 | 0.7134 | 0.0028146 | 254.3112 | 1.655 | 253.7595 | 1.0026 | 0.0065245 | 1.0031 | 0.0065282 | 204 | 64.3813 | 16.505
4.06 | 5.0438 | 0.0011298 | 0.0016486 | 252.6091 | 257.6529 | 0.7605 | 0.0030004 | 255.131 | 2.5219 | 254.2904 | 1.0058 | 0.0099421 | 1.0064 | 0.0099478 | 205 | 64.7887 | 16.7271
4.08 | 6.3048 | 0.0016946 | 0.0023653 | 252.8801 | 259.1849 | 0.4895 | 0.0019312 | 256.0325 | 3.1524 | 254.9817 | 1.0094 | 0.012428 | 1.0099 | 0.012435 | 206 | 64.0575 | 16.8695
4.1 | 7.7759 | 0.0018829 | 0.0031537 | 252.7444 | 260.5203 | 0.6252 | 0.0024666 | 256.6323 | 3.8879 | 255.3364 | 1.0117 | 0.015327 | 1.0123 | 0.015336 | 207 | 64.7045 | 16.5566
4.12 | 9.0368 | 0.0024478 | 0.0038705 | 252.6472 | 261.684 | 0.7224 | 0.0028501 | 257.1656 | 4.5184 | 255.6595 | 1.0138 | 0.017813 | 1.0144 | 0.017823 | 208 | 64.3324 | 16.9201
4.14 | 10.0614 | 0.0028244 | 0.0043006 | 252.8599 | 262.9213 | 0.5097 | 0.0020109 | 257.8906 | 5.0307 | 256.2137 | 1.0167 | 0.019832 | 1.0173 | 0.019844 | 209 | 63.6702 | 16.7104
4.16 | 11.1384 | 0.003201 | 0.0049457 | 252.9138 | 264.0522 | 0.4558 | 0.0017983 | 258.483 | 5.5692 | 256.6266 | 1.019 | 0.021956 | 1.0196 | 0.021968 | 210 | 64.5906 | 17.203
4.18 | 11.7952 | 0.0033893 | 0.0053757 | 252.9511 | 264.7463 | 0.4185 | 0.0016511 | 258.8487 | 5.8976 | 256.8828 | 1.0205 | 0.02325 | 1.021 | 0.023263 | 211 | 63.7852 | 16.6414
4.2 | 12.3731 | 0.0037658 | 0.0057341 | 253.066 | 265.4391 | 0.3036 | 0.0011978 | 259.2526 | 6.1866 | 257.1904 | 1.0221 | 0.024389 | 1.0226 | 0.024403 | 212 | 64.9426 | 16.9609
4.22 | 12.951 | 0.0039541 | 0.0059491 | 253.1083 | 266.0593 | 0.2613 | 0.0010309 | 259.5838 | 6.4755 | 257.4253 | 1.0234 | 0.025528 | 1.0239 | 0.025543 | 213 | 63.3526 | 16.6578
4.24 | 12.9773 | 0.0041424 | 0.0060925 | 253.3206 | 266.2979 | 0.049 | 0.00019332 | 259.8093 | 6.4887 | 257.6464 | 1.0242 | 0.02558 | 1.0248 | 0.025595 | 214 | 64.526 | 17.0023
4.26 | 12.8985 | 0.0041424 | 0.0060208 | 253.3895 | 266.288 | -0.0199 | -7.8512e-05 | 259.8387 | 6.4492 | 257.689 | 1.0244 | 0.025425 | 1.0249 | 0.025439 | 215 | 64.155 | 16.6551
4.28 | 12.6358 | 0.0041424 | 0.0059491 | 253.5293 | 266.1651 | -0.1597 | -0.00063006 | 259.8472 | 6.3179 | 257.7412 | 1.0244 | 0.024907 | 1.025 | 0.024921 | 216 | 64.3166 | 16.5349
4.3 | 12.3731 | 0.0041424 | 0.0057341 | 253.3879 | 265.761 | -0.0183 | -7.2199e-05 | 259.5745 | 6.1866 | 257.5123 | 1.0233 | 0.024389 | 1.0239 | 0.024403 | 217 | 64.8686 | 16.8806
4.32 | 12.0053 | 0.0041424 | 0.0053757 | 253.6779 | 265.6832 | -0.3083 | -0.00122 | 259.6806 | 6.0027 | 257.6797 | 1.0237 | 0.023664 | 1.0243 | 0.023678 | 218 | 64.397 | 16.8047
4.34 | 11.1121 | 0.0041424 | 0.0045156 | 253.7654 | 264.8775 | -0.3958 | -0.0015616 | 259.3215 | 5.5561 | 257.4694 | 1.0223 | 0.021904 | 1.0229 | 0.021916 | 219 | 63.9617 | 16.9682
4.36 | 10.0088 | 0.0041424 | 0.0036555 | 254.0798 | 264.0886 | -0.7102 | -0.0028 | 259.0842 | 5.0044 | 257.4161 | 1.0214 | 0.019729 | 1.022 | 0.01974 | 220 | 64.5906 | 16.3017
4.38 | 8.7479 | 0.0039541 | 0.0025803 | 254.4316 | 263.1795 | -1.062 | -0.0041899 | 258.8055 | 4.3739 | 257.3476 | 1.0203 | 0.017243 | 1.0209 | 0.017253 | 221 | 63.5451 | 16.5462
4.4 | 7.6971 | 0.0037658 | 0.0015052 | 254.3845 | 262.0816 | -1.0149 | -0.0040041 | 258.233 | 3.8485 | 256.9502 | 1.018 | 0.015172 | 1.0186 | 0.015181 | 222 | 64.2512 | 16.9638
4.42 | 6.3573 | 0.0035776 | 0 | 254.4861 | 260.8434 | -1.1165 | -0.0044049 | 257.6648 | 3.1787 | 256.6052 | 1.0158 | 0.012531 | 1.0164 | 0.012538 | 223 | 63.8329 | 16.7461
4.44 | 5.0175 | 0.0033893 | -0.0019353 | 254.6544 | 259.6719 | -1.2848 | -0.0050689 | 257.1632 | 2.5088 | 256.3269 | 1.0138 | 0.0098903 | 1.0144 | 0.009896 | 224 | 64.8635 | 17.038
4.46 | 3.7566 | 0.0028244 | -0.0048023 | 254.576 | 258.3326 | -1.2064 | -0.0047596 | 256.4543 | 1.8783 | 255.8282 | 1.011 | 0.0074048 | 1.0116 | 0.007409 | 225 | 64.2194 | 16.4623
4.48 | 1.8914 | 0.0024478 | -0.0084578 | 254.898 | 256.7894 | -1.5284 | -0.00603 | 255.8437 | 0.94571 | 255.5285 | 1.0086 | 0.0037283 | 1.0092 | 0.0037304 | 226 | 64.6703 | 16.5174
4.5 | 0.07881 | 0.0018829 | -0.012973 | 254.8705 | 254.9493 | -1.5009 | -0.0059215 | 254.9099 | 0.039405 | 254.8968 | 1.0049 | 0.000155 | 1.0055 | 0.000155 | 227 | 64.3166 | 16.2954
4.52 | -1.7075 | 0.001318 | -0.0173 | 254.7236 | 253.0161 | -1.354 | -0.0053419 | 253.8698 | -0.85377 | 254.1544 | 1.0008 | -0.0033658 | 1.0014 | -0.0033677 | 228 | 64.7045 | 16.7641
4.54 | -3.0736 | 0.0011298 | -0.021001 | 254.8435 | 251.7699 | -1.4739 | -0.005815 | 253.3067 | -1.5368 | 253.819 | 0.99861 | -0.0060585 | 0.99918 | -0.0060619 | 229 | 64.0581 | 16.7459
4.56 | -4.7023 | 0.00075317 | -0.02566 | 255.0062 | 250.3039 | -1.6366 | -0.0064569 | 252.655 | -2.3512 | 253.4388 | 0.99604 | -0.009269 | 0.99661 | -0.0092742 | 230 | 63.2824 | 17.0362
4.58 | -6.7514 | 0.00018829 | -0.028097 | 255.0558 | 248.3044 | -1.6862 | -0.0066526 | 251.6801 | -3.3757 | 252.8053 | 0.9922 | -0.013308 | 0.99277 | -0.013316 | 231 | 64.1065 | 16.7282
4.6 | -7.5394 | -0.00037658 | -0.028957 | 254.7516 | 247.2122 | -1.382 | -0.0054524 | 250.9819 | -3.7697 | 252.2385 | 0.98945 | -0.014861 | 0.99001 | -0.01487 | 232 | 64.6059 | 16.6017
4.62 | -8.6691 | -0.00075317 | -0.031466 | 254.7051 | 246.036 | -1.3355 | -0.005269 | 250.3706 | -4.3345 | 251.8154 | 0.98704 | -0.017088 | 0.9876 | -0.017098 | 233 | 64.0417 | 16.7429
4.64 | -10.5342 | -0.00094146 | -0.032828 | 254.9132 | 244.379 | -1.5436 | -0.00609 | 249.6461 | -5.2671 | 251.4018 | 0.98418 | -0.020765 | 0.98474 | -0.020776 | 234 | 63.9605 | 17.0585
4.66 | -11.1121 | -0.0015063 | -0.033473 | 254.5768 | 243.4647 | -1.2072 | -0.0047628 | 249.0207 | -5.5561 | 250.8728 | 0.98172 | -0.021904 | 0.98228 | -0.021916 | 235 | 64.4794 | 16.665
4.68 | -11.8477 | -0.0018829 | -0.034548 | 254.4238 | 242.5761 | -1.0542 | -0.0041591 | 248.4999 | -5.9239 | 250.4746 | 0.97966 | -0.023354 | 0.98022 | -0.023367 | 236 | 64.1551 | 16.5914
4.7 | -12.557 | -0.0020712 | -0.035121 | 254.3725 | 241.8155 | -1.0029 | -0.0039567 | 248.094 | -6.2785 | 250.1868 | 0.97806 | -0.024752 | 0.97862 | -0.024766 | 237 | 64.7389 | 16.7331
4.72 | -12.951 | -0.0022595 | -0.035551 | 255.3058 | 242.3548 | -0.9362 | -0.0036936 | 248.8303 | -6.4755 | 250.9888 | 0.98097 | -0.025528 | 0.98152 | -0.025543 | 238 | 64.7237 | 16.5489
4.74 | -13.0824 | -0.0024478 | -0.035695 | 254.0768 | 240.9944 | -0.7072 | -0.0027901 | 247.5356 | -6.5412 | 249.716 | 0.97586 | -0.025787 | 0.97642 | -0.025802 | 239 | 64.5288 | 16.5452
4.76 | -13.2925 | -0.0026361 | -0.035766 | 254.0084 | 240.7159 | -0.6388 | -0.0025203 | 247.3621 | -6.6463 | 249.5776 | 0.97518 | -0.026202 | 0.97573 | -0.026217 | 240 | 64.0575 | 16.8224
4.78 | -13.2137 | -0.0026361 | -0.035695 | 254.0756 | 240.8619 | -0.706 | -0.00279 | 247.4687 | -6.6069 | 249.671 | 0.9756 | -0.026046 | 0.97615 | -0.026061 | 241 | 64.5598 | 16.7906
4.8 | -12.9248 | -0.0026361 | -0.034835 | 254.1367 | 241.2119 | -0.7671 | -0.00303 | 247.6743 | -6.4624 | 249.8284 | 0.97641 | -0.025477 | 0.97696 | -0.025491 | 242 | 65.0632 | 16.9705
4.82 | -12.8722 | -0.0026361 | -0.031537 | 254.228 | 241.3558 | -0.8584 | -0.0033866 | 247.7919 | -6.4361 | 249.9373 | 0.97687 | -0.025373 | 0.97743 | -0.025388 | 243 | 65.0632 | 16.6362
4.84 | -12.4256 | -0.0026361 | -0.024011 | 253.9771 | 241.5515 | -0.6075 | -0.0023968 | 247.7643 | -6.2128 | 249.8352 | 0.97676 | -0.024493 | 0.97732 | -0.024507 | 244 | 64.8537 | 16.9772
4.86 | -10.7969 | -0.0026361 | -0.012113 | 253.4174 | 242.6205 | -0.0478 | -0.00018859 | 248.0189 | -5.3985 | 249.8184 | 0.97777 | -0.021282 | 0.97832 | -0.021294 | 245 | 64.7045 | 16.1044
4.88 | -8.1962 | -0.0022595 | -0.0070243 | 252.9064 | 244.7102 | 0.4632 | 0.00183 | 248.8083 | -4.0981 | 250.1743 | 0.98088 | -0.016156 | 0.98144 | -0.016165 | 246 | 65.0923 | 17.0458
4.9 | -7.7233 | -0.0018829 | -0.0063075 | 253.0319 | 245.3086 | 0.3377 | 0.0013323 | 249.1702 | -3.8617 | 250.4575 | 0.98231 | -0.015224 | 0.98287 | -0.015233 | 247 | 64.1873 | 16.2552
4.92 | -6.1997 | -0.0015063 | -0.0046589 | 252.7236 | 246.5239 | 0.646 | 0.0025487 | 249.6238 | -3.0998 | 250.657 | 0.98409 | -0.012221 | 0.98465 | -0.012227 | 248 | 64.526 | 16.8848
4.94 | -4.676 | -0.0011298 | -0.0034405 | 253.0221 | 248.3461 | 0.3475 | 0.001371 | 250.6841 | -2.338 | 251.4634 | 0.98827 | -0.0092172 | 0.98884 | -0.0092224 | 249 | 64.477 | 16.542
4.96 | -3.1261 | -0.00056488 | -0.00251 | 252.8477 | 249.7216 | 0.5219 | 0.0020591 | 251.2846 | -1.5631 | 251.8057 | 0.99064 | -0.006162 | 0.99121 | -0.0061656 | 250 | 64.4146 | 16.966
4.98 | -1.4711 | -0.00037658 | -0.0015052 | 252.8856 | 251.4145 | 0.484 | 0.0019095 | 252.15 | -0.73556 | 252.3952 | 0.99405 | -0.0028998 | 0.99462 | -0.0029014 | 251 | 63.8641 | 16.6614
5 | 0.15762 | 0 | -0.00057341 | 252.3998 | 252.5574 | 0.9698 | 0.0038262 | 252.4786 | 0.07881 | 252.4523 | 0.99535 | 0.000311 | 0.99592 | 0.000311 | 252 | 64.963 | 16.5376
5.02 | 1.8389 | 0.00037658 | 0.00043006 | 252.5217 | 254.3606 | 0.8479 | 0.0033452 | 253.4411 | 0.91944 | 253.1347 | 0.99914 | 0.0036247 | 0.99971 | 0.0036268 | 253 | 65.0277 | 16.4303
5.04 | 3.3888 | 0.00094146 | 0.0012185 | 252.7582 | 256.147 | 0.6114 | 0.0024122 | 254.4526 | 1.6944 | 253.8878 | 1.0031 | 0.0066799 | 1.0037 | 0.0066837 | 254 | 64.3813 | 16.7558
5.06 | 4.9125 | 0.0011298 | 0.0020786 | 252.4868 | 257.3993 | 0.8828 | 0.0034829 | 254.943 | 2.4562 | 254.1243 | 1.0051 | 0.0096832 | 1.0056 | 0.0096887 | 255 | 64.9483 | 17.0363
5.08 | 6.0946 | 0.0016946 | 0.002652 | 252.8224 | 258.917 | 0.5472 | 0.0021589 | 255.8697 | 3.0473 | 254.8539 | 1.0087 | 0.012013 | 1.0093 | 0.01202 | 256 | 64.754 | 17.0483
5.1 | 7.6971 | 0.0022595 | 0.0034405 | 252.655 | 260.3521 | 0.7146 | 0.0028193 | 256.5035 | 3.8485 | 255.2207 | 1.0112 | 0.015172 | 1.0118 | 0.015181 | 257 | 65.2436 | 16.6482
5.12 | 8.9318 | 0.0026361 | 0.0040139 | 252.7009 | 261.6327 | 0.6687 | 0.0026382 | 257.1668 | 4.4659 | 255.6782 | 1.0138 | 0.017606 | 1.0144 | 0.017616 | 258 | 64.8188 | 16.6329
5.14 | 10.0351 | 0.0028244 | 0.0045156 | 252.8408 | 262.8759 | 0.5288 | 0.0020863 | 257.8583 | 5.0175 | 256.1858 | 1.0166 | 0.019781 | 1.0171 | 0.019792 | 259 | 65.2801 | 17.092
5.16 | 11.0596 | 0.003201 | 0.0052324 | 252.8585 | 263.9181 | 0.5111 | 0.0020164 | 258.3883 | 5.5298 | 256.545 | 1.0186 | 0.0218 | 1.0192 | 0.021813 | 260 | 64.7045 | 16.9959
5.18 | 11.7689 | 0.0035776 | 0.0055191 | 252.6616 | 264.4305 | 0.708 | 0.0027933 | 258.546 | 5.8844 | 256.5846 | 1.0193 | 0.023198 | 1.0198 | 0.023212 | 261 | 65.5548 | 16.7965
5.2 | 12.2943 | 0.0037658 | 0.0058058 | 253.0349 | 265.3292 | 0.3347 | 0.0013205 | 259.182 | 6.1471 | 257.133 | 1.0218 | 0.024234 | 1.0224 | 0.024248 | 262 | 65.5822 | 16.8287
5.22 | 12.6883 | 0.0041424 | 0.0062358 | 253.2473 | 265.9356 | 0.1223 | 0.00048251 | 259.5915 | 6.3442 | 257.4767 | 1.0234 | 0.025011 | 1.024 | 0.025025 | 263 | 64.4146 | 16.7877
5.24 | 13.0036 | 0.0043307 | 0.0063075 | 253.162 | 266.1656 | 0.2076 | 0.00081905 | 259.6638 | 6.5018 | 257.4965 | 1.0237 | 0.025632 | 1.0243 | 0.025647 | 264 | 64.1551 | 16.6189
5.26 | 12.8985 | 0.0043307 | 0.0063075 | 253.5838 | 266.4823 | -0.2142 | -0.00084508 | 260.033 | 6.4492 | 257.8833 | 1.0251 | 0.025425 | 1.0257 | 0.025439 | 265 | 64.22 | 16.4192
5.28 | 12.6358 | 0.0043307 | 0.0060925 | 253.5499 | 266.1857 | -0.1803 | -0.00071134 | 259.8678 | 6.3179 | 257.7618 | 1.0245 | 0.024907 | 1.0251 | 0.024921 | 266 | 64.383 | 17.2395
5.3 | 12.3731 | 0.0043307 | 0.0059491 | 253.5609 | 265.934 | -0.1913 | -0.00075474 | 259.7475 | 6.1866 | 257.6853 | 1.024 | 0.024389 | 1.0246 | 0.024403 | 267 | 64.9187 | 17.2702
5.32 | 12.0579 | 0.0043307 | 0.0055191 | 253.7415 | 265.7994 | -0.3719 | -0.0014673 | 259.7704 | 6.0289 | 257.7608 | 1.0241 | 0.023768 | 1.0247 | 0.023781 | 268 | 65.193 | 17.03
5.34 | 11.0596 | 0.0043307 | 0.004874 | 253.8442 | 264.9038 | -0.4746 | -0.0018724 | 259.374 | 5.5298 | 257.5307 | 1.0225 | 0.0218 | 1.0231 | 0.021813 | 269 | 65.3876 | 16.8166
5.36 | 9.8512 | 0.0043307 | 0.0040139 | 253.9716 | 263.8228 | -0.602 | -0.0023751 | 258.8972 | 4.9256 | 257.2553 | 1.0207 | 0.019418 | 1.0212 | 0.019429 | 270 | 65.9975 | 16.4593
5.38 | 8.7479 | 0.0043307 | 0.0030104 | 254.4341 | 263.182 | -1.0645 | -0.0041998 | 258.808 | 4.3739 | 257.3501 | 1.0203 | 0.017243 | 1.0209 | 0.017253 | 271 | 65.4758 | 16.4067
5.4 | 7.592 | 0.0041424 | 0.0017919 | 254.3603 | 261.9523 | -0.9907 | -0.00391 | 258.1563 | 3.796 | 256.891 | 1.0177 | 0.014965 | 1.0183 | 0.014974 | 272 | 64.4661 | 16.5603
5.42 | 6.4098 | 0.0037658 | 0.00043006 | 254.7302 | 261.14 | -1.3606 | -0.005368 | 257.9351 | 3.2049 | 256.8668 | 1.0169 | 0.012635 | 1.0174 | 0.012642 | 273 | 64.7933 | 16.5937
5.44 | 5.0438 | 0.0033893 | -0.0015052 | 254.7572 | 259.801 | -1.3876 | -0.0054745 | 257.2791 | 2.5219 | 256.4385 | 1.0143 | 0.0099421 | 1.0149 | 0.0099478 | 274 | 63.7349 | 17.2184
5.46 | 3.599 | 0.0026361 | -0.0044439 | 254.7725 | 258.3715 | -1.4029 | -0.0055349 | 256.572 | 1.7995 | 255.9722 | 1.0115 | 0.0070941 | 1.0121 | 0.0070982 | 275 | 65.7119 | 16.7672
5.48 | 1.8652 | 0.0022595 | -0.0081711 | 254.9236 | 256.7888 | -1.554 | -0.006131 | 255.8562 | 0.93258 | 255.5453 | 1.0087 | 0.0036765 | 1.0092 | 0.0036786 | 276 | 64.2848 | 16.8551
5.5 | 0.07881 | 0.0020712 | -0.012758 | 254.8557 | 254.9345 | -1.4861 | -0.0058631 | 254.8951 | 0.039405 | 254.882 | 1.0049 | 0.000155 | 1.0054 | 0.000155 | 277 | 64.7691 | 16.6182
5.52 | -1.6287 | 0.0016946 | -0.0173 | 254.8527 | 253.224 | -1.4831 | -0.0058513 | 254.0383 | -0.81437 | 254.3098 | 1.0015 | -0.0032105 | 1.0021 | -0.0032123 | 278 | 64.4303 | 16.6232
5.54 | -3.0473 | 0.00094146 | -0.020786 | 254.8691 | 251.8218 | -1.4995 | -0.005916 | 253.3454 | -1.5237 | 253.8533 | 0.99877 | -0.0060067 | 0.99933 | -0.0060101 | 279 | 64.7736 | 17.1911
5.56 | -4.6498 | 0.00075317 | -0.025158 | 254.6732 | 250.0234 | -1.3036 | -0.0051431 | 252.3483 | -2.3249 | 253.1233 | 0.99483 | -0.0091654 | 0.9954 | -0.0091706 | 280 | 64.4165 | 16.8233
5.58 | -6.6725 | 0.00018829 | -0.02824 | 254.8196 | 248.1471 | -1.45 | -0.0057207 | 251.4833 | -3.3363 | 252.5954 | 0.99142 | -0.013153 | 0.99199 | -0.01316 | 281 | 64.7736 | 16.8902
5.6 | -7.6708 | -0.00018829 | -0.029101 | 254.6732 | 247.0024 | -1.3036 | -0.0051431 | 250.8378 | -3.8354 | 252.1163 | 0.98888 | -0.01512 | 0.98944 | -0.015129 | 282 | 65.2801 | 16.2109
5.62 | -8.4852 | -0.00056488 | -0.031179 | 254.7036 | 246.2184 | -1.334 | -0.005263 | 250.461 | -4.2426 | 251.8752 | 0.98739 | -0.016726 | 0.98796 | -0.016735 | 283 | 65.0045 | 17.2493
5.64 | -10.5079 | -0.0011298 | -0.032971 | 254.8282 | 244.3203 | -1.4586 | -0.0057546 | 249.5742 | -5.254 | 251.3256 | 0.9839 | -0.020713 | 0.98446 | -0.020725 | 284 | 63.9605 | 16.7829
5.66 | -11.1121 | -0.001318 | -0.033473 | 254.6874 | 243.5753 | -1.3178 | -0.0051991 | 249.1313 | -5.5561 | 250.9834 | 0.98215 | -0.021904 | 0.98271 | -0.021916 | 285 | 65.0277 | 16.8451
5.68 | -11.7952 | -0.0015063 | -0.0343 | 254.4612 | 242.666 | -1.0916 | -0.0043067 | 248.5636 | -5.8976 | 250.5295 | 0.97991 | -0.02325 | 0.98047 | -0.023263 | 286 | 64.7196 | 17.137
5.7 | -12.6095 | -0.0018829 | -0.035121 | 254.4916 | 241.8821 | -1.122 | -0.0044266 | 248.1868 | -6.3048 | 250.2884 | 0.97843 | -0.024855 | 0.97899 | -0.024869 | 287 | 63.8329 | 16.8792
5.72 | -12.8985 | -0.0022595 | -0.035408 | 254.2219 | 241.3234 | -0.8523 | -0.0033626 | 247.7727 | -6.4492 | 249.9224 | 0.9768 | -0.025425 | 0.97735 | -0.025439 | 288 | 64.3166 | 16.4696
5.74 | -13.1349 | -0.0022595 | -0.035695 | 254.0438 | 240.9089 | -0.6742 | -0.0026599 | 247.4763 | -6.5675 | 249.6655 | 0.97563 | -0.025891 | 0.97618 | -0.025906 | 289 | 63.9288 | 16.6615
5.76 | -13.3714 | -0.0024478 | -0.035695 | 253.9006 | 240.5292 | -0.531 | -0.002095 | 247.2149 | -6.6857 | 249.4435 | 0.9746 | -0.026357 | 0.97515 | -0.026372 | 290 | 64.8835 | 16.7148
5.78 | -13.24 | -0.0024478 | -0.035695 | 254.0052 | 240.7652 | -0.6356 | -0.00251 | 247.3852 | -6.62 | 249.5919 | 0.97527 | -0.026098 | 0.97582 | -0.026113 | 291 | 65.0632 | 17.0712
5.8 | -13.1087 | -0.0024478 | -0.034763 | 254.0867 | 240.978 | -0.7171 | -0.0028292 | 247.5324 | -6.5543 | 249.7171 | 0.97585 | -0.025839 | 0.9764 | -0.025854 | 292 | 64.397 | 16.1511
5.82 | -12.951 | -0.0024478 | -0.031179 | 254.2242 | 241.2732 | -0.8546 | -0.0033717 | 247.7487 | -6.4755 | 249.9072 | 0.9767 | -0.025528 | 0.97726 | -0.025543 | 293 | 64.0417 | 16.39
5.84 | -12.5833 | -0.0024478 | -0.023581 | 253.8821 | 241.2988 | -0.5125 | -0.00202 | 247.5905 | -6.2916 | 249.6877 | 0.97608 | -0.024804 | 0.97663 | -0.024818 | 294 | 64.814 | 16.7
5.86 | -10.7706 | -0.0024478 | -0.01154 | 253.3402 | 242.5696 | 0.0294 | 0.00011599 | 247.9549 | -5.3853 | 249.75 | 0.97751 | -0.021231 | 0.97807 | -0.021243 | 295 | 64.6587 | 17.1606
5.88 | -8.2225 | -0.0020712 | -0.0070243 | 252.6685 | 244.446 | 0.7011 | 0.0027661 | 248.5573 | -4.1112 | 249.9277 | 0.97989 | -0.016208 | 0.98045 | -0.016217 | 296 | 64.5598 | 16.4259
5.9 | -7.6971 | -0.0016946 | -0.0060925 | 253.0641 | 245.367 | 0.3055 | 0.0012053 | 249.2156 | -3.8485 | 250.4984 | 0.98248 | -0.015172 | 0.98304 | -0.015181 | 297 | 64.3497 | 17.031
5.92 | -6.1734 | -0.0011298 | -0.0046589 | 252.828 | 246.6546 | 0.5416 | 0.0021368 | 249.7413 | -3.0867 | 250.7702 | 0.98456 | -0.012169 | 0.98512 | -0.012176 | 298 | 64.8835 | 16.6038
5.94 | -4.6498 | -0.00094146 | -0.0033688 | 252.6542 | 248.0044 | 0.7154 | 0.0028225 | 250.3293 | -2.3249 | 251.1043 | 0.98688 | -0.0091654 | 0.98744 | -0.0091706 | 299 | 63.7685 | 16.7482
5.96 | -3.1261 | -0.00075317 | -0.0023653 | 252.7217 | 249.5956 | 0.6479 | 0.0025562 | 251.1586 | -1.5631 | 251.6797 | 0.99014 | -0.006162 | 0.99071 | -0.0061656 | 300 | 64.9187 | 16.6935
5.98 | -1.366 | -0.00018829 | -0.0013618 | 252.5778 | 251.2118 | 0.7918 | 0.0031239 | 251.8948 | -0.68302 | 252.1225 | 0.99305 | -0.0026927 | 0.99361 | -0.0026942 | 301 | 64.236 | 16.8025
6 | 0.10508 | 0 | -0.00043 | 252.653 | 252.7581 | 0.7166 | 0.0028272 | 252.7055 | 0.05254 | 252.688 | 0.99624 | 0.000207 | 0.99681 | 0.000207 | 302 | 64.9837 | 16.5927
6.02 | 1.7338 | 0.00075317 | 0.00050173 | 252.5718 | 254.3056 | 0.7978 | 0.0031476 | 253.4387 | 0.86691 | 253.1497 | 0.99913 | 0.0034176 | 0.9997 | 0.0034196 | 303 | 65.2801 | 16.7538
6.04 | 3.31 | 0.0011298 | 0.0013618 | 252.644 | 255.954 | 0.7256 | 0.0028627 | 254.299 | 1.655 | 253.7473 | 1.0025 | 0.0065245 | 1.0031 | 0.0065282 | 304 | 64.526 | 16.3318
6.06 | 4.6498 | 0.0016946 | 0.0019353 | 252.765 | 257.4148 | 0.6046 | 0.0023853 | 255.0899 | 2.3249 | 254.3149 | 1.0056 | 0.0091654 | 1.0062 | 0.0091706 | 305 | 63.7827 | 16.8424
6.08 | 6.226 | 0.0018829 | 0.00287 | 252.5864 | 258.8124 | 0.7832 | 0.00309 | 255.6994 | 3.113 | 254.6617 | 1.008 | 0.012272 | 1.0086 | 0.012279 | 306 | 63.8329 | 16.6986
6.1 | 7.6971 | 0.0024478 | 0.0035838 | 252.658 | 260.3551 | 0.7116 | 0.0028075 | 256.5065 | 3.8485 | 255.2237 | 1.0112 | 0.015172 | 1.0118 | 0.015181 | 307 | 63.7711 | 16.5176
6.12 | 8.8529 | 0.0028244 | 0.0042289 | 252.7546 | 261.6075 | 0.615 | 0.0024264 | 257.1811 | 4.4265 | 255.7056 | 1.0139 | 0.017451 | 1.0145 | 0.01746 | 308 | 63.7877 | 16.7211
6.14 | 10.0614 | 0.003201 | 0.0049457 | 252.7314 | 262.7928 | 0.6382 | 0.0025179 | 257.7621 | 5.0307 | 256.0852 | 1.0162 | 0.019832 | 1.0168 | 0.019844 | 309 | 64.3008 | 16.7549
6.16 | 10.9545 | 0.0035776 | 0.0053757 | 252.8483 | 263.8028 | 0.5213 | 0.0020567 | 258.3256 | 5.4773 | 256.4998 | 1.0184 | 0.021593 | 1.019 | 0.021605 | 310 | 63.977 | 16.58
6.18 | 11.8477 | 0.0037658 | 0.0058058 | 253.0182 | 264.8659 | 0.3514 | 0.0013864 | 258.9421 | 5.9239 | 256.9674 | 1.0208 | 0.023354 | 1.0214 | 0.023367 | 311 | 64.252 | 16.8584
6.2 | 12.5045 | 0.0039541 | 0.0062358 | 253.1095 | 265.614 | 0.2601 | 0.0010262 | 259.3617 | 6.2522 | 257.2777 | 1.0225 | 0.024648 | 1.0231 | 0.024662 | 312 | 64.3008 | 16.6698
6.22 | 12.951 | 0.0043307 | 0.0064509 | 253.3347 | 266.2857 | 0.0349 | 0.00013769 | 259.8102 | 6.4755 | 257.6517 | 1.0243 | 0.025528 | 1.0248 | 0.025543 | 313 | 65.2073 | 16.6354
6.24 | 13.2137 | 0.004519 | 0.0064509 | 253.1382 | 266.3519 | 0.2314 | 0.00091294 | 259.7451 | 6.6069 | 257.5428 | 1.024 | 0.026046 | 1.0246 | 0.026061 | 314 | 64.628 | 16.8568
6.26 | 13.0561 | 0.004519 | 0.0064509 | 253.4006 | 266.4567 | -0.031 | -0.000122 | 259.9287 | 6.5281 | 257.7526 | 1.0247 | 0.025736 | 1.0253 | 0.02575 | 315 | 64.4165 | 16.8714
6.28 | 12.846 | 0.0047073 | 0.0064509 | 253.4393 | 266.2853 | -0.0697 | -0.000275 | 259.8623 | 6.423 | 257.7213 | 1.0245 | 0.025321 | 1.025 | 0.025336 | 316 | 64.8588 | 16.9896
6.3 | 12.6095 | 0.0047073 | 0.0061641 | 253.679 | 266.2885 | -0.3094 | -0.00122 | 259.9838 | 6.3048 | 257.8822 | 1.0249 | 0.024855 | 1.0255 | 0.024869 | 317 | 64.9541 | 16.8552
6.32 | 11.9791 | 0.0047073 | 0.0058058 | 253.6331 | 265.6122 | -0.2635 | -0.00104 | 259.6226 | 5.9895 | 257.6261 | 1.0235 | 0.023613 | 1.0241 | 0.023626 | 318 | 64.5472 | 16.6412
6.34 | 11.2172 | 0.0047073 | 0.005089 | 253.9238 | 265.141 | -0.5542 | -0.0021865 | 259.5324 | 5.6086 | 257.6629 | 1.0232 | 0.022111 | 1.0237 | 0.022123 | 319 | 65.541 | 16.7238
6.36 | 10.2452 | 0.0047073 | 0.0042289 | 254.0977 | 264.3429 | -0.7281 | -0.0028726 | 259.2203 | 5.1226 | 257.5128 | 1.0219 | 0.020195 | 1.0225 | 0.020206 | 320 | 64.4323 | 16.7977
6.38 | 8.8792 | 0.004519 | 0.0032971 | 254.4407 | 263.3199 | -1.0711 | -0.0042258 | 258.8803 | 4.4396 | 257.4004 | 1.0206 | 0.017502 | 1.0212 | 0.017512 | 321 | 64.9541 | 16.5732
6.4 | 7.8021 | 0.0041424 | 0.0020786 | 254.581 | 262.3831 | -1.2114 | -0.0047793 | 258.4821 | 3.9011 | 257.1817 | 1.019 | 0.015379 | 1.0196 | 0.015388 | 322 | 65.0045 | 16.6651
6.42 | 6.4624 | 0.0037658 | 0.00057341 | 254.5255 | 260.9879 | -1.1559 | -0.0045604 | 257.7567 | 3.2312 | 256.6796 | 1.0162 | 0.012738 | 1.0167 | 0.012746 | 323 | 64.628 | 16.9716
6.44 | 5.1752 | 0.0035776 | -0.0015052 | 254.6391 | 259.8143 | -1.2695 | -0.0050086 | 257.2267 | 2.5876 | 256.3642 | 1.0141 | 0.010201 | 1.0146 | 0.010207 | 324 | 64.6587 | 16.3534
6.46 | 3.6515 | 0.003201 | -0.0045873 | 254.5148 | 258.1663 | -1.1452 | -0.0045182 | 256.3406 | 1.8258 | 255.732 | 1.0106 | 0.0071977 | 1.0111 | 0.0072018 | 325 | 64.1228 | 16.3105
6.48 | 1.8389 | 0.0026361 | -0.00839 | 254.7057 | 256.5446 | -1.3361 | -0.0052713 | 255.6251 | 0.91944 | 255.3187 | 1.0078 | 0.0036247 | 1.0083 | 0.0036268 | 326 | 64.1228 | 16.5651
6.5 | -0.02627 | 0.0020712 | -0.012902 | 254.7615 | 254.7352 | -1.3919 | -0.0054915 | 254.7484 | -0.013135 | 254.7527 | 1.0043 | -5.18e-05 | 1.0049 | -5.18e-05 | 327 | 64.155 | 16.9537
6.52 | -1.7864 | 0.0018829 | -0.017 | 254.8533 | 253.0669 | -1.4837 | -0.0058536 | 253.9601 | -0.89318 | 254.2578 | 1.0012 | -0.0035212 | 1.0018 | -0.0035232 | 328 | 64.2996 | 16.7303
6.54 | -2.8897 | 0.0015063 | -0.020284 | 254.9132 | 252.0235 | -1.5436 | -0.00609 | 253.4684 | -1.4448 | 253.95 | 0.99925 | -0.005696 | 0.99982 | -0.0056993 | 329 | 64.0424 | 16.8724
6.56 | -4.6498 | 0.0011298 | -0.025087 | 254.8551 | 250.2053 | -1.4855 | -0.0058607 | 252.5302 | -2.3249 | 253.3052 | 0.99555 | -0.0091654 | 0.99612 | -0.0091706 | 330 | 63.7041 | 16.1991
6.58 | -6.8827 | 0.00037658 | -0.028097 | 255.1428 | 248.2601 | -1.7732 | -0.0069958 | 251.7014 | -3.4414 | 252.8486 | 0.99228 | -0.013567 | 0.99285 | -0.013575 | 331 | 63.8329 | 16.0914
6.6 | -7.592 | 0 | -0.028814 | 254.6831 | 247.0911 | -1.3135 | -0.0051822 | 250.8871 | -3.796 | 252.1524 | 0.98907 | -0.014965 | 0.98964 | -0.014974 | 332 | 64.4126 | 16.2113
6.62 | -8.5114 | -0.00037658 | -0.030964 | 254.5313 | 246.0199 | -1.1617 | -0.0045833 | 250.2756 | -4.2557 | 251.6942 | 0.98666 | -0.016777 | 0.98723 | -0.016787 | 333 | 64.4126 | 16.6637
6.64 | -10.4817 | -0.00075317 | -0.032828 | 254.8164 | 244.3347 | -1.4468 | -0.0057081 | 249.5756 | -5.2408 | 251.3225 | 0.9839 | -0.020661 | 0.98446 | -0.020673 | 334 | 63.9944 | 16.599
6.66 | -10.902 | -0.00094146 | -0.033258 | 254.6196 | 243.7176 | -1.25 | -0.0049316 | 249.1686 | -5.451 | 250.9856 | 0.9823 | -0.021489 | 0.98286 | -0.021502 | 335 | 63.9617 | 16.5964
6.68 | -11.7426 | -0.0015063 | -0.03419 | 254.5167 | 242.7741 | -1.1471 | -0.0045257 | 248.6454 | -5.8713 | 250.6025 | 0.98024 | -0.023147 | 0.9808 | -0.02316 | 336 | 64.3482 | 16.5909
6.7 | -12.6358 | -0.0016946 | -0.034906 | 254.3639 | 241.7281 | -0.9943 | -0.0039228 | 248.046 | -6.3179 | 250.152 | 0.97787 | -0.024907 | 0.97843 | -0.024921 | 337 | 64.2679 | 16.6682
6.72 | -12.951 | -0.0018829 | -0.035265 | 254.2089 | 241.2579 | -0.8393 | -0.0033113 | 247.7334 | -6.4755 | 249.8919 | 0.97664 | -0.025528 | 0.9772 | -0.025543 | 338 | 64.5906 | 16.4251
6.74 | -13.1612 | -0.0020712 | -0.035408 | 254.2554 | 241.0942 | -0.8858 | -0.0034948 | 247.6748 | -6.5806 | 249.8683 | 0.97641 | -0.025943 | 0.97697 | -0.025958 | 339 | 63.8019 | 16.5263
6.76 | -13.3976 | -0.0020712 | -0.035551 | 253.8994 | 240.5018 | -0.5298 | -0.0020902 | 247.2006 | -6.6988 | 249.4335 | 0.97454 | -0.026409 | 0.9751 | -0.026424 | 340 | 63.7517 | 16.787
6.78 | -13.1875 | -0.0022595 | -0.03548 | 254.1057 | 240.9182 | -0.7361 | -0.0029041 | 247.512 | -6.5937 | 249.7099 | 0.97577 | -0.025995 | 0.97632 | -0.026009 | 341 | 64.674 | 16.7603
6.8 | -13.1612 | -0.0022595 | -0.034763 | 254.1844 | 241.0232 | -0.8148 | -0.00321 | 247.6038 | -6.5806 | 249.7973 | 0.97613 | -0.025943 | 0.97669 | -0.025958 | 342 | 64.5105 | 16.6051
6.82 | -12.9248 | -0.0022595 | -0.031824 | 254.0139 | 241.0891 | -0.6443 | -0.002542 | 247.5515 | -6.4624 | 249.7056 | 0.97592 | -0.025477 | 0.97648 | -0.025491 | 343 | 64.3639 | 16.5968
6.84 | -12.6095 | -0.0022595 | -0.024585 | 253.845 | 241.2355 | -0.4754 | -0.00188 | 247.5402 | -6.3048 | 249.6418 | 0.97588 | -0.024855 | 0.97644 | -0.024869 | 344 | 64.8487 | 16.6141
6.86 | -11.2698 | -0.0022595 | -0.012902 | 253.5402 | 242.2704 | -0.1706 | -0.00067307 | 247.9053 | -5.6349 | 249.7836 | 0.97732 | -0.022214 | 0.97788 | -0.022227 | 345 | 64.7389 | 16.9859
6.88 | -8.1699 | -0.0018829 | -0.0067376 | 252.6911 | 244.5212 | 0.6785 | 0.0026769 | 248.6061 | -4.085 | 249.9678 | 0.98008 | -0.016104 | 0.98064 | -0.016113 | 346 | 63.2647 | 16.6488
6.9 | -7.7759 | -0.0015063 | -0.0059491 | 252.9744 | 245.1985 | 0.3952 | 0.0015592 | 249.0865 | -3.8879 | 250.3824 | 0.98198 | -0.015327 | 0.98254 | -0.015336 | 347 | 65.0923 | 16.3615
6.92 | -6.2785 | -0.00094146 | -0.00452 | 252.8182 | 246.5397 | 0.5514 | 0.0021754 | 249.679 | -3.1392 | 250.7254 | 0.98431 | -0.012376 | 0.98487 | -0.012383 | 348 | 65.4525 | 16.7203
6.94 | -4.7023 | -0.00075317 | -0.0032971 | 252.8625 | 248.1602 | 0.5071 | 0.0020007 | 250.5113 | -2.3512 | 251.2951 | 0.98759 | -0.009269 | 0.98816 | -0.0092742 | 349 | 65.1786 | 17.075
6.96 | -3.0998 | -0.00056488 | -0.002222 | 252.7252 | 249.6254 | 0.6444 | 0.0025424 | 251.1753 | -1.5499 | 251.6919 | 0.99021 | -0.0061103 | 0.99077 | -0.0061137 | 350 | 65.0193 | 17.0518
6.98 | -1.6025 | 0 | -0.0012185 | 252.6398 | 251.0373 | 0.7298 | 0.0028793 | 251.8386 | -0.80123 | 252.1056 | 0.99283 | -0.0031587 | 0.99339 | -0.0031605 | 351 | 64.3019 | 16.692
7 | 0.15762 | 0.00075317 | -0.000287 | 252.997 | 253.1546 | 0.3726 | 0.00147 | 253.0758 | 0.07881 | 253.0495 | 0.9977 | 0.000311 | 0.99827 | 0.000311 | 352 | 63.684 | 16.4398
7.02 | 1.7075 | 0.00094146 | 0.00057341 | 252.7719 | 254.4794 | 0.5977 | 0.0023581 | 253.6257 | 0.85377 | 253.3411 | 0.99987 | 0.0033658 | 1.0004 | 0.0033677 | 353 | 65.6335 | 16.5336
7.04 | 3.4939 | 0.0011298 | 0.0013618 | 252.6664 | 256.1603 | 0.7032 | 0.0027743 | 254.4133 | 1.7469 | 253.831 | 1.003 | 0.006887 | 1.0035 | 0.0068909 | 354 | 65.3086 | 16.6536
7.06 | 4.7811 | 0.0016946 | 0.0021503 | 252.5423 | 257.3234 | 0.8273 | 0.0032639 | 254.9329 | 2.3906 | 254.136 | 1.005 | 0.0094243 | 1.0056 | 0.0094297 | 355 | 64.4459 | 17.0927
7.08 | 6.226 | 0.0022595 | 0.0029387 | 252.8306 | 259.0566 | 0.539 | 0.0021265 | 255.9436 | 3.113 | 254.9059 | 1.009 | 0.012272 | 1.0096 | 0.012279 | 356 | 64.397 | 16.8879
7.1 | 7.7759 | 0.0026361 | 0.0036555 | 252.7767 | 260.5526 | 0.5929 | 0.0023392 | 256.6646 | 3.8879 | 255.3687 | 1.0119 | 0.015327 | 1.0124 | 0.015336 | 357 | 63.9122 | 17.0124
7.12 | 9.0368 | 0.0030127 | 0.0043006 | 252.7749 | 261.8117 | 0.5947 | 0.0023463 | 257.2933 | 4.5184 | 255.7872 | 1.0143 | 0.017813 | 1.0149 | 0.017823 | 358 | 64.495 | 16.1624
7.14 | 9.9037 | 0.003201 | 0.0049457 | 252.7546 | 262.6583 | 0.615 | 0.0024264 | 257.7065 | 4.9519 | 256.0558 | 1.016 | 0.019522 | 1.0165 | 0.019533 | 359 | 65.2005 | 16.6132
7.16 | 11.0071 | 0.0035776 | 0.0053757 | 253.0504 | 264.0575 | 0.3192 | 0.0012593 | 258.5539 | 5.5035 | 256.7194 | 1.0193 | 0.021697 | 1.0199 | 0.021709 | 360 | 64.5938 | 16.3398
7.18 | 11.7164 | 0.0039541 | 0.0058058 | 252.9938 | 264.7102 | 0.3758 | 0.0014826 | 258.852 | 5.8582 | 256.8993 | 1.0205 | 0.023095 | 1.0211 | 0.023108 | 361 | 64.754 | 16.7858
7.2 | 12.3994 | 0.0041424 | 0.0062358 | 253.1414 | 265.5408 | 0.2282 | 0.00090032 | 259.3411 | 6.1997 | 257.2745 | 1.0224 | 0.024441 | 1.023 | 0.024455 | 362 | 64.1065 | 16.5844
7.22 | 12.9248 | 0.004519 | 0.0064509 | 252.9995 | 265.9243 | 0.3701 | 0.0014602 | 259.4619 | 6.4624 | 257.3078 | 1.0229 | 0.025477 | 1.0235 | 0.025491 | 363 | 64.9483 | 16.7869
7.24 | 13.0298 | 0.0047073 | 0.0065942 | 253.2935 | 266.3233 | 0.0761 | 0.00030024 | 259.8084 | 6.5149 | 257.6368 | 1.0242 | 0.025684 | 1.0248 | 0.025698 | 364 | 64.6245 | 16.6989
7.26 | 12.9248 | 0.0047073 | 0.0065942 | 253.394 | 266.3188 | -0.0244 | -9.6265e-05 | 259.8564 | 6.4624 | 257.7023 | 1.0244 | 0.025477 | 1.025 | 0.025491 | 365 | 65.1068 | 16.4098
7.28 | 12.9248 | 0.0047073 | 0.0064509 | 253.3727 | 266.2975 | -0.0031 | -1.22e-05 | 259.8351 | 6.4624 | 257.681 | 1.0243 | 0.025477 | 1.0249 | 0.025491 | 366 | 63.6872 | 16.8674
7.3 | 12.8197 | 0.0047073 | 0.0063075 | 253.4908 | 266.3105 | -0.1212 | -0.000478 | 259.9006 | 6.4098 | 257.764 | 1.0246 | 0.02527 | 1.0252 | 0.025284 | 367 | 64.1065 | 16.4162
7.32 | 12.1892 | 0.0047073 | 0.0056624 | 253.6101 | 265.7993 | -0.2405 | -0.00094885 | 259.7047 | 6.0946 | 257.6732 | 1.0238 | 0.024027 | 1.0244 | 0.024041 | 368 | 65.2073 | 16.6887
7.34 | 11.1384 | 0.0047073 | 0.0050173 | 253.7905 | 264.9289 | -0.4209 | -0.00166 | 259.3597 | 5.5692 | 257.5033 | 1.0225 | 0.021956 | 1.0231 | 0.021968 | 369 | 63.9453 | 16.895
7.36 | 10.1139 | 0.0047073 | 0.0041572 | 253.9697 | 264.0836 | -0.6001 | -0.0023676 | 259.0266 | 5.0569 | 257.341 | 1.0212 | 0.019936 | 1.0217 | 0.019947 | 370 | 64.2353 | 16.628
7.38 | 9.1944 | 0.004519 | 0.0032971 | 254.4697 | 263.6641 | -1.1001 | -0.0043402 | 259.0669 | 4.5972 | 257.5345 | 1.0213 | 0.018124 | 1.0219 | 0.018134 | 371 | 64.0417 | 16.7554
7.4 | 7.8284 | 0.0041424 | 0.0020786 | 254.4842 | 262.3126 | -1.1146 | -0.0043974 | 258.3984 | 3.9142 | 257.0937 | 1.0187 | 0.015431 | 1.0193 | 0.01544 | 372 | 64.4303 | 16.377
7.42 | 6.5937 | 0.0039541 | 0.00057341 | 254.6329 | 261.2266 | -1.2633 | -0.0049841 | 257.9298 | 3.2969 | 256.8308 | 1.0168 | 0.012997 | 1.0174 | 0.013005 | 373 | 64.6211 | 16.6778
7.44 | 5.4116 | 0.0035776 | -0.00158 | 254.6031 | 260.0147 | -1.2335 | -0.00487 | 257.3089 | 2.7058 | 256.407 | 1.0144 | 0.010667 | 1.015 | 0.010673 | 374 | 62.9493 | 16.9734
7.46 | 3.4414 | 0.003201 | -0.0046589 | 254.8044 | 258.2458 | -1.4348 | -0.0056607 | 256.5251 | 1.7207 | 255.9515 | 1.0113 | 0.0067834 | 1.0119 | 0.0067873 | 375 | 64.0107 | 16.6007
7.48 | 1.7601 | 0.0028244 | -0.0083861 | 255.0283 | 256.7884 | -1.6587 | -0.0065441 | 255.9083 | 0.88004 | 255.615 | 1.0089 | 0.0034694 | 1.0094 | 0.0034714 | 376 | 64.397 | 16.9881
7.5 | 0.10508 | 0.0022595 | -0.012687 | 254.9377 | 255.0428 | -1.5681 | -0.0061866 | 254.9902 | 0.05254 | 254.9727 | 1.0052 | 0.000207 | 1.0058 | 0.000207 | 377 | 63.2594 | 15.8857
7.52 | -1.655 | 0.0016946 | -0.017059 | 255.0349 | 253.3799 | -1.6653 | -0.0065701 | 254.2074 | -0.8275 | 254.4832 | 1.0022 | -0.0032623 | 1.0027 | -0.0032641 | 378 | 64.4925 | 16.3158
7.54 | -3.1787 | 0.001318 | -0.021 | 254.9431 | 251.7644 | -1.5735 | -0.0062079 | 253.3538 | -1.5893 | 253.8835 | 0.9988 | -0.0062656 | 0.99937 | -0.0062692 | 379 | 63.6872 | 16.7099
7.56 | -5.0175 | 0.0011298 | -0.025373 | 255.0882 | 250.0707 | -1.7186 | -0.0067804 | 252.5794 | -2.5088 | 253.4157 | 0.99575 | -0.0098903 | 0.99631 | -0.009896 | 380 | 64.4303 | 16.5701
7.58 | -6.6988 | 0.00037658 | -0.027165 | 255.0337 | 248.3349 | -1.6641 | -0.0065654 | 251.6843 | -3.3494 | 252.8008 | 0.99222 | -0.013204 | 0.99278 | -0.013212 | 381 | 63.6361 | 16.3442
7.6 | -7.4081 | 0.00018829 | -0.028384 | 254.8619 | 247.4538 | -1.4923 | -0.0058876 | 251.1579 | -3.704 | 252.3925 | 0.99014 | -0.014603 | 0.99071 | -0.014611 | 382 | 64.9777 | 16.3867
7.62 | -8.7741 | -0.00018829 | -0.031322 | 254.641 | 245.8669 | -1.2714 | -0.0050161 | 250.2539 | -4.3871 | 251.7163 | 0.98658 | -0.017295 | 0.98714 | -0.017305 | 383 | 63.5581 | 16.793
7.64 | -10.3241 | -0.00056488 | -0.032541 | 254.8467 | 244.5226 | -1.4771 | -0.0058276 | 249.6847 | -5.162 | 251.4053 | 0.98433 | -0.02035 | 0.98489 | -0.020362 | 384 | 64.3324 | 16.7402
7.66 | -10.902 | -0.00094146 | -0.033114 | 254.7161 | 243.8141 | -1.3465 | -0.0053124 | 249.2651 | -5.451 | 251.0821 | 0.98268 | -0.021489 | 0.98324 | -0.021502 | 385 | 64.526 | 17.031
7.68 | -11.8214 | -0.001318 | -0.03419 | 254.6049 | 242.7835 | -1.2353 | -0.0048736 | 248.6942 | -5.9107 | 250.6644 | 0.98043 | -0.023302 | 0.98099 | -0.023315 | 386 | 64.3324 | 17.0982
7.7 | -12.5307 | -0.0015063 | -0.034763 | 254.4074 | 241.8767 | -1.0378 | -0.0040944 | 248.142 | -6.2654 | 250.2305 | 0.97825 | -0.0247 | 0.97881 | -0.024714 | 387 | 63.6227 | 16.8564
7.72 | -12.7146 | -0.0018829 | -0.035121 | 254.4854 | 241.7708 | -1.1158 | -0.0044 | 248.1281 | -6.3573 | 250.2472 | 0.9782 | -0.025062 | 0.97875 | -0.025077 | 388 | 64.3324 | 16.7527
7.74 | -13.0298 | -0.0020712 | -0.035408 | 254.332 | 241.3022 | -0.9624 | -0.003797 | 247.8171 | -6.5149 | 249.9887 | 0.97697 | -0.025684 | 0.97753 | -0.025698 | 389 | 64.2996 | 16.9459
7.76 | -13.1612 | -0.0020712 | -0.035408 | 254.0664 | 240.9052 | -0.6968 | -0.0027491 | 247.4858 | -6.5806 | 249.6793 | 0.97567 | -0.025943 | 0.97622 | -0.025958 | 390 | 64.2679 | 16.872
7.78 | -13.2663 | -0.0022595 | -0.035336 | 253.8821 | 240.6158 | -0.5125 | -0.00202 | 247.249 | -6.6331 | 249.46 | 0.97473 | -0.02615 | 0.97529 | -0.026165 | 391 | 64.5628 | 17.1482
7.8 | -13.2137 | -0.0022595 | -0.034763 | 253.985 | 240.7713 | -0.6154 | -0.0024279 | 247.3781 | -6.6069 | 249.5804 | 0.97524 | -0.026046 | 0.9758 | -0.026061 | 392 | 65.0193 | 17.0334
7.82 | -13.0036 | -0.0022595 | -0.032111 | 254.0818 | 241.0782 | -0.7122 | -0.0028098 | 247.58 | -6.5018 | 249.7473 | 0.97604 | -0.025632 | 0.97659 | -0.025647 | 393 | 65.0486 | 17.2425
7.84 | -12.6883 | -0.0022595 | -0.025158 | 253.886 | 241.1977 | -0.5164 | -0.0020374 | 247.5418 | -6.3442 | 249.6566 | 0.97589 | -0.025011 | 0.97644 | -0.025025 | 394 | 64.1065 | 17.28
7.86 | -11.4799 | -0.0022595 | -0.01369 | 253.7159 | 242.236 | -0.3463 | -0.0013663 | 247.9759 | -5.74 | 249.8893 | 0.9776 | -0.022629 | 0.97815 | -0.022642 | 395 | 63.9122 | 16.9039
7.88 | -8.3801 | -0.0018829 | -0.0068809 | 252.8899 | 244.5098 | 0.4797 | 0.0018926 | 248.6999 | -4.19 | 250.0965 | 0.98045 | -0.016518 | 0.98101 | -0.016528 | 396 | 63.1422 | 17.0947
7.9 | -7.986 | -0.001318 | -0.0061641 | 252.8673 | 244.8813 | 0.5023 | 0.0019817 | 248.8743 | -3.993 | 250.2053 | 0.98114 | -0.015742 | 0.9817 | -0.015751 | 397 | 63.3 | 16.8748
7.92 | -6.4361 | -0.0011298 | -0.0045156 | 252.9433 | 246.5072 | 0.4263 | 0.00168 | 249.7252 | -3.2181 | 250.7979 | 0.98449 | -0.012687 | 0.98505 | -0.012694 | 398 | 63.9303 | 16.3256
7.94 | -5.0175 | -0.00094146 | -0.0034405 | 252.7707 | 247.7532 | 0.5989 | 0.0023628 | 250.2619 | -2.5088 | 251.0982 | 0.98661 | -0.0098903 | 0.98717 | -0.009896 | 399 | 63.5581 | 16.4749
7.96 | -3.2837 | -0.00037658 | -0.0023653 | 252.6237 | 249.34 | 0.7459 | 0.0029428 | 250.9818 | -1.6419 | 251.5291 | 0.98945 | -0.0064727 | 0.99001 | -0.0064764 | 400 | 63.9617 | 16.4561
7.98 | -1.4711 | 0.00018829 | -0.0012902 | 252.5939 | 251.1228 | 0.7757 | 0.0030604 | 251.8583 | -0.73556 | 252.1035 | 0.9929 | -0.0028998 | 0.99347 | -0.0029014
8 | 0.07881 | 0.00037658 | -0.00043006 | 252.751 | 252.8298 | 0.6186 | 0.0024406 | 252.7904 | 0.039405 | 252.7773 | 0.99658 | 0.00015535 | 0.99715 | 0.00015543
8.02 | 1.7601 | 0.00075317 | 0.00043006 | 252.6849 | 254.445 | 0.6847 | 0.0027013 | 253.5649 | 0.88004 | 253.2716 | 0.99963 | 0.0034694 | 1.0002 | 0.0034714
8.04 | 3.2837 | 0.001318 | 0.0013618 | 252.3741 | 255.6578 | 0.9955 | 0.0039276 | 254.016 | 1.6419 | 253.4687 | 1.0014 | 0.0064727 | 1.002 | 0.0064764
8.06 | 4.965 | 0.0016946 | 0.0020786 | 252.7863 | 257.7513 | 0.5833 | 0.0023013 | 255.2688 | 2.4825 | 254.4413 | 1.0063 | 0.0097868 | 1.0069 | 0.0097924
8.08 | 6.4624 | 0.0020712 | 0.0027954 | 252.5754 | 259.0378 | 0.7942 | 0.0031334 | 255.8066 | 3.2312 | 254.7295 | 1.0085 | 0.012738 | 1.009 | 0.012746
8.1 | 7.8284 | 0.0024478 | 0.0035838 | 252.6311 | 260.4595 | 0.7385 | 0.0029136 | 256.5453 | 3.9142 | 255.2406 | 1.0114 | 0.015431 | 1.012 | 0.01544
8.12 | 9.1419 | 0.0030127 | 0.0041572 | 252.9511 | 262.093 | 0.4185 | 0.0016511 | 257.5221 | 4.571 | 255.9984 | 1.0152 | 0.01802 | 1.0158 | 0.01803
8.14 | 9.8512 | 0.0033893 | 0.0048023 | 252.9565 | 262.8077 | 0.4131 | 0.0016298 | 257.8821 | 4.9256 | 256.2402 | 1.0167 | 0.019418 | 1.0172 | 0.019429
8.16 | 11.1121 | 0.0037658 | 0.0053757 | 252.997 | 264.1091 | 0.3726 | 0.00147 | 258.5531 | 5.5561 | 256.701 | 1.0193 | 0.021904 | 1.0199 | 0.021916
8.18 | 11.585 | 0.0039541 | 0.0056624 | 252.9118 | 264.4968 | 0.4578 | 0.0018062 | 258.7043 | 5.7925 | 256.7735 | 1.0199 | 0.022836 | 1.0205 | 0.022849
8.2 | 12.3468 | 0.0043307 | 0.0059491 | 253.0489 | 265.3957 | 0.3207 | 0.0012653 | 259.2223 | 6.1734 | 257.1645 | 1.0219 | 0.024338 | 1.0225 | 0.024351
8.22 | 13.1087 | 0.004519 | 0.0063075 | 253.2783 | 266.387 | 0.0913 | 0.00036 | 259.8326 | 6.5543 | 257.6479 | 1.0243 | 0.025839 | 1.0249 | 0.025854
8.24 | 12.951 | 0.0047073 | 0.0064509 | 253.2669 | 266.2179 | 0.1027 | 0.00040518 | 259.7424 | 6.4755 | 257.5839 | 1.024 | 0.025528 | 1.0246 | 0.025543
8.26 | 13.0298 | 0.0047073 | 0.0065225 | 253.312 | 266.3418 | 0.0576 | 0.00022725 | 259.8269 | 6.5149 | 257.6553 | 1.0243 | 0.025684 | 1.0249 | 0.025698
8.28 | 12.8722 | 0.0047073 | 0.0063792 | 253.4441 | 266.3163 | -0.0745 | -0.000294 | 259.8802 | 6.4361 | 257.7348 | 1.0245 | 0.025373 | 1.0251 | 0.025388
8.3 | 12.6095 | 0.0047073 | 0.0060925 | 253.599 | 266.2085 | -0.2294 | -0.000905 | 259.9038 | 6.3048 | 257.8022 | 1.0246 | 0.024855 | 1.0252 | 0.024869
8.32 | 12.1367 | 0.0047073 | 0.0056624 | 253.7521 | 265.8888 | -0.3825 | -0.00151 | 259.8204 | 6.0683 | 257.7977 | 1.0243 | 0.023923 | 1.0249 | 0.023937
8.34 | 11.191 | 0.0047073 | 0.0048023 | 254.001 | 265.192 | -0.6314 | -0.0024911 | 259.5965 | 5.5955 | 257.7313 | 1.0234 | 0.022059 | 1.024 | 0.022072
8.36 | 10.2452 | 0.0047073 | 0.0040139 | 253.939 | 264.1842 | -0.5694 | -0.0022465 | 259.0616 | 5.1226 | 257.3541 | 1.0213 | 0.020195 | 1.0219 | 0.020206
8.38 | 9.2733 | 0.004519 | 0.0030821 | 254.469 | 263.7423 | -1.0994 | -0.0043375 | 259.1056 | 4.6366 | 257.5601 | 1.0215 | 0.018279 | 1.0221 | 0.018289
8.4 | 7.9335 | 0.0041424 | 0.0019353 | 254.663 | 262.5965 | -1.2934 | -0.0051029 | 258.6297 | 3.9667 | 257.3075 | 1.0196 | 0.015638 | 1.0202 | 0.015647
8.42 | 6.5675 | 0.0037658 | 0.0002867 | 254.5724 | 261.1399 | -1.2028 | -0.0047454 | 257.8561 | 3.2837 | 256.7616 | 1.0165 | 0.012945 | 1.0171 | 0.012953
8.44 | 5.3065 | 0.0035776 | -0.0017919 | 254.5607 | 259.8672 | -1.1911 | -0.0046993 | 257.214 | 2.6533 | 256.3295 | 1.014 | 0.01046 | 1.0146 | 0.010466
8.46 | 3.4151 | 0.0033893 | -0.004874 | 254.5616 | 257.9767 | -1.192 | -0.0047028 | 256.2691 | 1.7075 | 255.7 | 1.0103 | 0.0067316 | 1.0109 | 0.0067355
8.48 | 1.8126 | 0.0026361 | -0.0083861 | 254.5438 | 256.3564 | -1.1742 | -0.0046326 | 255.4501 | 0.90631 | 255.148 | 1.0071 | 0.003573 | 1.0076 | 0.003575
8.5 | 0.2627 | 0.0022595 | -0.01283 | 254.729 | 254.9917 | -1.3594 | -0.0053632 | 254.8603 | 0.13135 | 254.8166 | 1.0047 | 0.000518 | 1.0053 | 0.000518
8.52 | -1.8126 | 0.0016946 | -0.017346 | 254.8252 | 253.0126 | -1.4556 | -0.0057428 | 253.9189 | -0.90631 | 254.221 | 1.001 | -0.003573 | 1.0016 | -0.003575
8.54 | -2.9685 | 0.0015063 | -0.020929 | 254.7683 | 251.7998 | -1.3987 | -0.0055183 | 253.2841 | -1.4842 | 253.7788 | 0.99852 | -0.0058514 | 0.99909 | -0.0058547
8.56 | -4.7811 | 0.00094146 | -0.025373 | 254.7027 | 249.9216 | -1.3331 | -0.0052595 | 252.3121 | -2.3906 | 253.109 | 0.99469 | -0.0094243 | 0.99526 | -0.0094297
8.58 | -6.7514 | 0.00037658 | -0.027595 | 254.9525 | 248.2011 | -1.5829 | -0.006245 | 251.5768 | -3.3757 | 252.702 | 0.99179 | -0.013308 | 0.99236 | -0.013316
8.6 | -7.4869 | 0 | -0.02867 | 254.4758 | 246.9889 | -1.1062 | -0.0043643 | 250.7323 | -3.7435 | 251.9802 | 0.98846 | -0.014758 | 0.98903 | -0.014766
8.62 | -8.6428 | -0.00018829 | -0.031322 | 254.6261 | 245.9833 | -1.2565 | -0.0049573 | 250.3047 | -4.3214 | 251.7452 | 0.98678 | -0.017036 | 0.98734 | -0.017046
8.64 | -10.4817 | -0.00056488 | -0.032684 | 254.8839 | 244.4022 | -1.5143 | -0.0059744 | 249.6431 | -5.2408 | 251.39 | 0.98417 | -0.020661 | 0.98473 | -0.020673
8.66 | -10.9545 | -0.00094146 | -0.033114 | 254.6203 | 243.6658 | -1.2507 | -0.0049344 | 249.143 | -5.4773 | 250.9688 | 0.9822 | -0.021593 | 0.98276 | -0.021605
8.68 | -11.6638 | -0.001318 | -0.03419 | 254.6667 | 243.0029 | -1.2971 | -0.0051175 | 248.8348 | -5.8319 | 250.7788 | 0.98098 | -0.022991 | 0.98154 | -0.023004
8.7 | -12.6095 | -0.0016946 | -0.034763 | 254.4403 | 241.8308 | -1.0707 | -0.0042242 | 248.1355 | -6.3048 | 250.2371 | 0.97823 | -0.024855 | 0.97878 | -0.024869
8.72 | -12.7671 | -0.0018829 | -0.0353 | 254.0848 | 241.3177 | -0.7152 | -0.0028217 | 247.7012 | -6.3836 | 249.8291 | 0.97651 | -0.025166 | 0.97707 | -0.02518
8.74 | -13.0298 | -0.0020712 | -0.03548 | 254.4407 | 241.4109 | -1.0711 | -0.0042258 | 247.9258 | -6.5149 | 250.0974 | 0.9774 | -0.025684 | 0.97796 | -0.025698
8.76 | -13.24 | -0.0020712 | -0.035551 | 254.2219 | 240.9819 | -0.8523 | -0.0033626 | 247.6019 | -6.62 | 249.8086 | 0.97612 | -0.026098 | 0.97668 | -0.026113
8.78 | -13.2663 | -0.0020712 | -0.03548 | 254.0241 | 240.7578 | -0.6545 | -0.00258 | 247.391 | -6.6331 | 249.602 | 0.97529 | -0.02615 | 0.97585 | -0.026165
8.8 | -13.2137 | -0.0020712 | -0.034476 | 254.1901 | 240.9764 | -0.8205 | -0.0032371 | 247.5832 | -6.6069 | 249.7855 | 0.97605 | -0.026046 | 0.97661 | -0.026061
8.82 | -13.0036 | -0.0020712 | -0.031107 | 253.8645 | 240.8609 | -0.4949 | -0.0019525 | 247.3627 | -6.5018 | 249.53 | 0.97518 | -0.025632 | 0.97574 | -0.025647
8.84 | -12.557 | -0.0020712 | -0.023796 | 253.8218 | 241.2648 | -0.4522 | -0.00178 | 247.5433 | -6.2785 | 249.6361 | 0.97589 | -0.024752 | 0.97645 | -0.024766
8.86 | -10.5605 | -0.0020712 | -0.010393 | 253.309 | 242.7485 | 0.0606 | 0.00023908 | 248.0288 | -5.2802 | 249.7888 | 0.97781 | -0.020816 | 0.97836 | -0.020828
8.88 | -8.6165 | -0.0016946 | -0.007311 | 252.7719 | 244.1554 | 0.5977 | 0.0023581 | 248.4636 | -4.3083 | 249.8997 | 0.97952 | -0.016984 | 0.98008 | -0.016994
8.9 | -8.1699 | -0.0015063 | -0.0063075 | 252.9625 | 244.7926 | 0.4071 | 0.0016061 | 248.8775 | -4.085 | 250.2392 | 0.98115 | -0.016104 | 0.98171 | -0.016113
8.92 | -6.3573 | -0.001318 | -0.0047306 | 252.762 | 246.4047 | 0.6076 | 0.0023972 | 249.5833 | -3.1787 | 250.6429 | 0.98393 | -0.012531 | 0.98449 | -0.012538
8.94 | -4.9125 | -0.00075317 | -0.0034405 | 252.7731 | 247.8606 | 0.5965 | 0.0023534 | 250.3169 | -2.4562 | 251.1356 | 0.98683 | -0.0096832 | 0.98739 | -0.0096887
8.96 | -3.3888 | -0.00018829 | -0.0023653 | 252.6738 | 249.285 | 0.6958 | 0.0027451 | 250.9794 | -1.6944 | 251.5442 | 0.98944 | -0.0066799 | 0.99 | -0.0066837
8.98 | -1.6813 | 0 | -0.00151 | 252.7889 | 251.1076 | 0.5807 | 0.002291 | 251.9483 | -0.84064 | 252.2285 | 0.99326 | -0.003314 | 0.99382 | -0.0033159
9 | -0.2627 | 0.00056488 | -0.00050173 | 252.4585 | 252.1958 | 0.9111 | 0.0035946 | 252.3272 | -0.13135 | 252.3709 | 0.99475 | -0.00051782 | 0.99532 | -0.00051811
9.02 | 1.5499 | 0.0011298 | 0.0002867 | 252.6267 | 254.1766 | 0.7429 | 0.002931 | 253.4017 | 0.77496 | 253.1433 | 0.99899 | 0.0030551 | 0.99956 | 0.0030569
9.04 | 3.021 | 0.001318 | 0.0013618 | 252.4946 | 255.5156 | 0.875 | 0.0034521 | 254.0051 | 1.5105 | 253.5016 | 1.0014 | 0.0059549 | 1.0019 | 0.0059583
9.06 | 4.5972 | 0.0016946 | 0.0020786 | 252.5405 | 257.1377 | 0.8291 | 0.0032711 | 254.8391 | 2.2986 | 254.0729 | 1.0047 | 0.0090618 | 1.0052 | 0.009067
9.08 | 6.226 | 0.0020712 | 0.002867 | 252.5894 | 258.8154 | 0.7802 | 0.0030781 | 255.7024 | 3.113 | 254.6647 | 1.0081 | 0.012272 | 1.0086 | 0.012279
9.1 | 7.6445 | 0.0026361 | 0.0034405 | 252.6566 | 260.3011 | 0.713 | 0.002813 | 256.4789 | 3.8223 | 255.2048 | 1.0111 | 0.015069 | 1.0117 | 0.015077
9.12 | 8.8529 | 0.0030127 | 0.0041572 | 252.8679 | 261.7208 | 0.5017 | 0.0019794 | 257.2944 | 4.4265 | 255.8189 | 1.0143 | 0.017451 | 1.0149 | 0.01746
9.14 | 9.8249 | 0.003201 | 0.0048023 | 252.7358 | 262.5607 | 0.6338 | 0.0025005 | 257.6483 | 4.9125 | 256.0108 | 1.0157 | 0.019366 | 1.0163 | 0.019377
9.16 | 11.0859 | 0.0037658 | 0.0053757 | 252.7456 | 263.8315 | 0.624 | 0.0024619 | 258.2885 | 5.5429 | 256.4409 | 1.0183 | 0.021852 | 1.0188 | 0.021864
9.18 | 11.9002 | 0.0039541 | 0.0057341 | 253.0167 | 264.9169 | 0.3529 | 0.0013923 | 258.9668 | 5.9501 | 256.9834 | 1.0209 | 0.023457 | 1.0215 | 0.023471
9.2 | 12.6358 | 0.0041424 | 0.0061641 | 252.9216 | 265.5574 | 0.448 | 0.0017675 | 259.2395 | 6.3179 | 257.1335 | 1.022 | 0.024907 | 1.0226 | 0.024921
9.22 | 12.9248 | 0.004519 | 0.0063792 | 253.1542 | 266.079 | 0.2154 | 0.00085 | 259.6166 | 6.4624 | 257.4625 | 1.0235 | 0.025477 | 1.0241 | 0.025491
9.24 | 12.9248 | 0.0047073 | 0.0064509 | 253.066 | 265.9908 | 0.3036 | 0.0011978 | 259.5284 | 6.4624 | 257.3743 | 1.0231 | 0.025477 | 1.0237 | 0.025491
9.26 | 13.0036 | 0.0047073 | 0.0064509 | 253.5463 | 266.5499 | -0.1767 | -0.00069713 | 260.0481 | 6.5018 | 257.8808 | 1.0252 | 0.025632 | 1.0258 | 0.025647
9.28 | 12.9248 | 0.0047073 | 0.0063792 | 253.2532 | 266.178 | 0.1164 | 0.000459 | 259.7156 | 6.4624 | 257.5615 | 1.0239 | 0.025477 | 1.0245 | 0.025491
9.3 | 12.6621 | 0.0047073 | 0.0060925 | 253.3477 | 266.0098 | 0.0219 | 8.6402e-05 | 259.6787 | 6.331 | 257.5684 | 1.0237 | 0.024959 | 1.0243 | 0.024973
9.32 | 11.9791 | 0.0047073 | 0.0056624 | 253.5383 | 265.5174 | -0.1687 | -0.000666 | 259.5278 | 5.9895 | 257.5313 | 1.0231 | 0.023613 | 1.0237 | 0.023626
9.34 | 11.0859 | 0.0047073 | 0.0049457 | 253.9495 | 265.0354 | -0.5799 | -0.00229 | 259.4924 | 5.5429 | 257.6448 | 1.023 | 0.021852 | 1.0236 | 0.021864
9.36 | 10.1402 | 0.0047073 | 0.0040139 | 254.2635 | 264.4037 | -0.8939 | -0.0035267 | 259.3336 | 5.0701 | 257.6436 | 1.0224 | 0.019988 | 1.023 | 0.019999
9.38 | 9.0106 | 0.004519 | 0.0031537 | 254.3803 | 263.3909 | -1.0107 | -0.0039875 | 258.8856 | 4.5053 | 257.3838 | 1.0206 | 0.017761 | 1.0212 | 0.017771
9.4 | 7.9335 | 0.0043307 | 0.0019353 | 254.22 | 262.1535 | -0.8504 | -0.0033551 | 258.1867 | 3.9667 | 256.8645 | 1.0179 | 0.015638 | 1.0184 | 0.015647
9.42 | 6.4361 | 0.0039541 | 0.00035838 | 254.5002 | 260.9363 | -1.1306 | -0.0044606 | 257.7183 | 3.2181 | 256.6456 | 1.016 | 0.012687 | 1.0166 | 0.012694
9.44 | 5.1226 | 0.0035776 | -0.0017919 | 254.5167 | 259.6393 | -1.1471 | -0.0045257 | 257.078 | 2.5613 | 256.2242 | 1.0135 | 0.010097 | 1.0141 | 0.010103
9.46 | 3.7303 | 0.003201 | -0.0046589 | 254.8345 | 258.5648 | -1.4649 | -0.0057795 | 256.6997 | 1.8652 | 256.0779 | 1.012 | 0.007353 | 1.0126 | 0.0073572
9.48 | 1.944 | 0.0030127 | -0.0082428 | 254.7216 | 256.6656 | -1.352 | -0.005334 | 255.6936 | 0.97198 | 255.3696 | 1.008 | 0.0038319 | 1.0086 | 0.003834
9.5 | 0.28897 | 0.0024478 | -0.01283 | 254.8404 | 255.1294 | -1.4708 | -0.0058028 | 254.9849 | 0.14448 | 254.9367 | 1.0052 | 0.00057 | 1.0058 | 0.00057
9.52 | -1.5499 | 0.0018829 | -0.016987 | 254.813 | 253.2631 | -1.4434 | -0.0056947 | 254.038 | -0.77496 | 254.2964 | 1.0015 | -0.0030551 | 1.0021 | -0.0030569
9.54 | -2.8634 | 0.001318 | -0.020858 | 254.8754 | 252.012 | -1.5058 | -0.0059408 | 253.4437 | -1.4317 | 253.9209 | 0.99915 | -0.0056442 | 0.99972 | -0.0056474
9.56 | -4.7811 | 0.00075317 | -0.025517 | 254.9567 | 250.1756 | -1.5871 | -0.0062616 | 252.5661 | -2.3906 | 253.363 | 0.99569 | -0.0094243 | 0.99626 | -0.0094297
9.58 | -6.6463 | 0.00056488 | -0.02781 | 254.9678 | 248.3215 | -1.5982 | -0.0063054 | 251.6447 | -3.3231 | 252.7524 | 0.99206 | -0.013101 | 0.99263 | -0.013108
9.6 | -7.3818 | 0 | -0.028814 | 254.8404 | 247.4586 | -1.4708 | -0.0058028 | 251.1495 | -3.6909 | 252.3798 | 0.99011 | -0.014551 | 0.99067 | -0.014559
9.62 | -8.4326 | -0.00018829 | -0.031322 | 254.5432 | 246.1106 | -1.1736 | -0.00463 | 250.3269 | -4.2163 | 251.7323 | 0.98687 | -0.016622 | 0.98743 | -0.016631
9.64 | -10.3241 | -0.00037658 | -0.032684 | 254.8914 | 244.5673 | -1.5218 | -0.006004 | 249.7294 | -5.162 | 251.45 | 0.98451 | -0.02035 | 0.98507 | -0.020362
9.66 | -10.7969 | -0.0011298 | -0.033114 | 254.4904 | 243.6935 | -1.1208 | -0.0044219 | 249.0919 | -5.3985 | 250.8914 | 0.982 | -0.021282 | 0.98256 | -0.021294
9.68 | -11.7426 | -0.0015063 | -0.034333 | 254.3312 | 242.5886 | -0.9616 | -0.0037938 | 248.4599 | -5.8713 | 250.417 | 0.97951 | -0.023147 | 0.98006 | -0.02316
9.7 | -12.4256 | -0.0016946 | -0.034835 | 254.4084 | 241.9828 | -1.0388 | -0.0040984 | 248.1956 | -6.2128 | 250.2665 | 0.97846 | -0.024493 | 0.97902 | -0.024507
9.72 | -13.0561 | -0.0016946 | -0.035265 | 254.2709 | 241.2148 | -0.9013 | -0.0035559 | 247.7428 | -6.5281 | 249.9189 | 0.97668 | -0.025736 | 0.97724 | -0.02575
9.74 | -13.1349 | -0.0020712 | -0.035551 | 254.2603 | 241.1254 | -0.8907 | -0.0035141 | 247.6928 | -6.5675 | 249.882 | 0.97648 | -0.025891 | 0.97704 | -0.025906
9.76 | -13.2925 | -0.0020712 | -0.035551 | 254.1925 | 240.9 | -0.8229 | -0.0032466 | 247.5462 | -6.6463 | 249.7617 | 0.9759 | -0.026202 | 0.97646 | -0.026217
9.78 | -13.3451 | -0.0020712 | -0.035551 | 254.0413 | 240.6962 | -0.6717 | -0.0026501 | 247.3688 | -6.6725 | 249.5929 | 0.9752 | -0.026305 | 0.97576 | -0.02632
9.8 | -13.2663 | -0.0020712 | -0.03462 | 253.9936 | 240.7273 | -0.624 | -0.00246 | 247.3605 | -6.6331 | 249.5715 | 0.97517 | -0.02615 | 0.97573 | -0.026165
9.82 | -13.0298 | -0.0020712 | -0.031394 | 253.9489 | 240.9191 | -0.5793 | -0.00229 | 247.434 | -6.5149 | 249.6056 | 0.97546 | -0.025684 | 0.97602 | -0.025698
9.84 | -12.6095 | -0.0020712 | -0.024083 | 254.0518 | 241.4423 | -0.6822 | -0.00269 | 247.747 | -6.3048 | 249.8486 | 0.97669 | -0.024855 | 0.97725 | -0.024869
9.86 | -10.8232 | -0.0020712 | -0.011038 | 253.1983 | 242.3751 | 0.1713 | 0.000676 | 247.7867 | -5.4116 | 249.5906 | 0.97685 | -0.021334 | 0.97741 | -0.021346
9.88 | -8.6428 | -0.0015063 | -0.007311 | 252.8483 | 244.2055 | 0.5213 | 0.0020567 | 248.5269 | -4.3214 | 249.9674 | 0.97977 | -0.017036 | 0.98033 | -0.017046
9.9 | -7.9072 | -0.001318 | -0.0064509 | 252.7296 | 244.8224 | 0.64 | 0.002525 | 248.776 | -3.9536 | 250.0939 | 0.98075 | -0.015586 | 0.98131 | -0.015595
9.92 | -6.2785 | -0.0011298 | -0.0047306 | 252.6989 | 246.4204 | 0.6707 | 0.0026461 | 249.5597 | -3.1392 | 250.6061 | 0.98384 | -0.012376 | 0.9844 | -0.012383
9.94 | -4.7548 | -0.00075317 | -0.0035121 | 252.8585 | 248.1037 | 0.5111 | 0.0020164 | 250.4811 | -2.3774 | 251.2736 | 0.98747 | -0.0093725 | 0.98804 | -0.0093779
9.96 | -3.2575 | -0.00018829 | -0.002437 | 252.6792 | 249.4217 | 0.6904 | 0.0027238 | 251.0505 | -1.6287 | 251.5934 | 0.98972 | -0.006421 | 0.99028 | -0.0064246
9.98 | -1.5762 | 0 | -0.00136 | 252.59 | 251.0138 | 0.7796 | 0.0030758 | 251.8019 | -0.7881 | 252.0646 | 0.99268 | -0.0031069 | 0.99325 | -0.0031087
10 | -0.2627 | 0.00056488 | -0.00057341 | 252.811 | 252.5483 | 0.5586 | 0.0022038 | 252.6797 | -0.13135 | 252.7234 | 0.99614 | -0.000518 | 0.99671 | -0.000518
10.02 | 1.4974 | 0.00075317 | 0.00035838 | 252.5796 | 254.077 | 0.79 | 0.0031168 | 253.3283 | 0.74869 | 253.0787 | 0.9987 | 0.0029516 | 0.99927 | 0.0029533
10.04 | 2.9948 | 0.001318 | 0.00122 | 252.5844 | 255.5792 | 0.7852 | 0.0030979 | 254.0818 | 1.4974 | 253.5827 | 1.0017 | 0.0059031 | 1.0022 | 0.0059065
10.06 | 4.7023 | 0.0018829 | 0.0020069 | 252.6398 | 257.3421 | 0.7298 | 0.0028793 | 254.991 | 2.3512 | 254.2072 | 1.0053 | 0.009269 | 1.0058 | 0.0092742
10.08 | 6.0683 | 0.0022595 | 0.0027237 | 252.7468 | 258.8151 | 0.6228 | 0.0024571 | 255.781 | 3.0342 | 254.7696 | 1.0084 | 0.011962 | 1.0089 | 0.011968
10.1 | 7.4869 | 0.0026361 | 0.0034405 | 252.6664 | 260.1533 | 0.7032 | 0.0027743 | 256.4099 | 3.7435 | 255.162 | 1.0108 | 0.014758 | 1.0114 | 0.014766
10.12 | 8.6428 | 0.0030127 | 0.0041572 | 252.7424 | 261.3852 | 0.6272 | 0.0024745 | 257.0638 | 4.3214 | 255.6233 | 1.0134 | 0.017036 | 1.014 | 0.017046
10.14 | 9.641 | 0.0035776 | 0.0046589 | 252.8721 | 262.5131 | 0.4975 | 0.0019628 | 257.6926 | 4.8205 | 256.0858 | 1.0159 | 0.019004 | 1.0165 | 0.019015
10.16 | 10.6918 | 0.0037658 | 0.0052324 | 252.8856 | 263.5774 | 0.484 | 0.0019095 | 258.2315 | 5.3459 | 256.4495 | 1.018 | 0.021075 | 1.0186 | 0.021087
10.18 | 11.5325 | 0.0041424 | 0.0056624 | 252.9675 | 264.5 | 0.4021 | 0.0015864 | 258.7337 | 5.7662 | 256.8117 | 1.02 | 0.022732 | 1.0206 | 0.022745
10.2 | 12.1892 | 0.0043307 | 0.0060925 | 252.9034 | 265.0926 | 0.4662 | 0.0018393 | 258.998 | 6.0946 | 256.9665 | 1.021 | 0.024027 | 1.0216 | 0.024041
10.22 | 12.6095 | 0.004519 | 0.0063075 | 253.1053 | 265.7148 | 0.2643 | 0.0010427 | 259.4101 | 6.3048 | 257.3085 | 1.0227 | 0.024855 | 1.0233 | 0.024869
10.24 | 12.7934 | 0.0047073 | 0.0063075 | 253.2821 | 266.0755 | 0.0875 | 0.00034521 | 259.6788 | 6.3967 | 257.5466 | 1.0237 | 0.025218 | 1.0243 | 0.025232
10.26 | 12.7671 | 0.0048956 | 0.0063792 | 253.3617 | 266.1288 | 0.0079 | 3.1168e-05 | 259.7453 | 6.3836 | 257.6174 | 1.024 | 0.025166 | 1.0246 | 0.02518
10.28 | 12.7409 | 0.0048956 | 0.0063075 | 253.3641 | 266.105 | 0.0055 | 2.1699e-05 | 259.7345 | 6.3704 | 257.6111 | 1.024 | 0.025114 | 1.0245 | 0.025129
10.3 | 12.3994 | 0.0048956 | 0.0060925 | 253.5433 | 265.9427 | -0.1737 | -0.0006853 | 259.743 | 6.1997 | 257.6764 | 1.024 | 0.024441 | 1.0246 | 0.024455
10.32 | 12.0841 | 0.0048956 | 0.0055907 | 253.4956 | 265.5797 | -0.126 | -0.00049711 | 259.5377 | 6.0421 | 257.5236 | 1.0232 | 0.02382 | 1.0238 | 0.023833
10.34 | 11.1121 | 0.0048956 | 0.0048023 | 253.6975 | 264.8096 | -0.3279 | -0.0012937 | 259.2536 | 5.5561 | 257.4015 | 1.0221 | 0.021904 | 1.0226 | 0.021916
10.36 | 10.0876 | 0.0048956 | 0.0040139 | 254.01 | 264.0976 | -0.6404 | -0.0025266 | 259.0538 | 5.0438 | 257.3725 | 1.0213 | 0.019884 | 1.0219 | 0.019896
10.38 | 9.0894 | 0.0047073 | 0.0030104 | 254.0654 | 263.1548 | -0.6958 | -0.0027451 | 258.6101 | 4.5447 | 257.0952 | 1.0195 | 0.017917 | 1.0201 | 0.017927
10.4 | 7.881 | 0.004519 | 0.0019353 | 254.4612 | 262.3422 | -1.0916 | -0.0043067 | 258.4017 | 3.9405 | 257.0882 | 1.0187 | 0.015535 | 1.0193 | 0.015543
10.42 | 6.6725 | 0.0041424 | 0.0002867 | 254.6794 | 261.3519 | -1.3098 | -0.0051676 | 258.0157 | 3.3363 | 256.9036 | 1.0172 | 0.013153 | 1.0178 | 0.01316
10.44 | 5.2014 | 0.0035776 | -0.00179 | 254.7039 | 259.9053 | -1.3343 | -0.0052642 | 257.3046 | 2.6007 | 256.4377 | 1.0144 | 0.010253 | 1.015 | 0.010259
10.46 | 3.7303 | 0.0033893 | -0.0044439 | 254.6371 | 258.3674 | -1.2675 | -0.0050007 | 256.5023 | 1.8652 | 255.8805 | 1.0112 | 0.007353 | 1.0118 | 0.0073572
10.48 | 2.2067 | 0.0030127 | -0.0078844 | 254.7939 | 257.0006 | -1.4243 | -0.0056193 | 255.8972 | 1.1033 | 255.5295 | 1.0088 | 0.0043497 | 1.0094 | 0.0043522
10.5 | 0.49913 | 0.0024478 | -0.012543 | 254.7462 | 255.2453 | -1.3766 | -0.0054311 | 254.9958 | 0.24956 | 254.9126 | 1.0053 | 0.000984 | 1.0058 | 0.000984
10.52 | -1.5237 | 0.0020712 | -0.017346 | 254.8416 | 253.3179 | -1.472 | -0.0058075 | 254.0798 | -0.76183 | 254.3337 | 1.0017 | -0.0030034 | 1.0022 | -0.0030051
10.54 | -2.8897 | 0.0015063 | -0.0206 | 254.8717 | 251.982 | -1.5021 | -0.0059262 | 253.4269 | -1.4448 | 253.9085 | 0.99909 | -0.005696 | 0.99966 | -0.0056993
10.56 | -4.5184 | 0.0011298 | -0.025087 | 254.8816 | 250.3632 | -1.512 | -0.0059653 | 252.6224 | -2.2592 | 253.3755 | 0.99592 | -0.0089065 | 0.99648 | -0.0089116
10.58 | -6.5675 | 0.00037658 | -0.02824 | 255.0283 | 248.4608 | -1.6587 | -0.0065441 | 251.7446 | -3.2837 | 252.8391 | 0.99245 | -0.012945 | 0.99302 | -0.012953
10.6 | -7.5394 | 0.00018829 | -0.029101 | 254.658 | 247.1186 | -1.2884 | -0.0050831 | 250.8883 | -3.7697 | 252.1449 | 0.98908 | -0.014861 | 0.98964 | -0.01487
10.62 | -8.4064 | 0 | -0.031036 | 254.4525 | 246.0461 | -1.0829 | -0.0042724 | 250.2493 | -4.2032 | 251.6504 | 0.98656 | -0.01657 | 0.98712 | -0.01658
10.64 | -10.3241 | -0.00075317 | -0.032684 | 254.6741 | 244.35 | -1.3045 | -0.0051466 | 249.5121 | -5.162 | 251.2327 | 0.98365 | -0.02035 | 0.98421 | -0.020362
10.66 | -10.7706 | -0.00094146 | -0.033258 | 254.7302 | 243.9596 | -1.3606 | -0.005368 | 249.3449 | -5.3853 | 251.14 | 0.98299 | -0.021231 | 0.98355 | -0.021243
10.68 | -11.4799 | -0.0011298 | -0.03419 | 254.3713 | 242.8914 | -1.0017 | -0.003952 | 248.6313 | -5.74 | 250.5447 | 0.98018 | -0.022629 | 0.98074 | -0.022642
10.7 | -12.1629 | -0.0015063 | -0.0348 | 254.3368 | 242.1739 | -0.9672 | -0.0038159 | 248.2553 | -6.0815 | 250.2825 | 0.9787 | -0.023975 | 0.97926 | -0.023989
10.72 | -12.6358 | -0.0016946 | -0.035265 | 255.1367 | 242.5009 | -0.7671 | -0.0030264 | 248.8188 | -6.3179 | 250.9248 | 0.98092 | -0.024907 | 0.98148 | -0.024921
10.74 | -12.951 | -0.0018829 | -0.035551 | 254.1257 | 241.1747 | -0.7561 | -0.002983 | 247.6502 | -6.4755 | 249.8087 | 0.97631 | -0.025528 | 0.97687 | -0.025543
10.76 | -13.0561 | -0.0020712 | -0.035551 | 254.0909 | 241.0348 | -0.7213 | -0.0028457 | 247.5628 | -6.5281 | 249.7389 | 0.97597 | -0.025736 | 0.97652 | -0.02575
10.78 | -13.1087 | -0.0020712 | -0.035408 | 254.8866 | 241.7779 | -0.517 | -0.0020397 | 248.3323 | -6.5543 | 250.517 | 0.979 | -0.025839 | 0.97956 | -0.025854
10.8 | -13.0298 | -0.0020712 | -0.034906 | 254.7618 | 241.732 | -0.3922 | -0.00155 | 248.2469 | -6.5149 | 250.4185 | 0.97867 | -0.025684 | 0.97922 | -0.025698
10.82 | -12.8197 | -0.0020712 | -0.031968 | 253.9825 | 241.1628 | -0.6129 | -0.0024181 | 247.5727 | -6.4098 | 249.7093 | 0.97601 | -0.02527 | 0.97656 | -0.025284
10.84 | -12.4256 | -0.0020712 | -0.024872 | 253.6173 | 241.1917 | -0.2477 | -0.00097725 | 247.4045 | -6.2128 | 249.4754 | 0.97534 | -0.024493 | 0.9759 | -0.024507
10.86 | -11.1121 | -0.0020712 | -0.012543 | 253.4559 | 242.3438 | -0.0863 | -0.00034 | 247.8998 | -5.5561 | 249.7519 | 0.9773 | -0.021904 | 0.97785 | -0.021916
10.88 | -8.3275 | -0.0016946 | -0.0070243 | 252.4302 | 244.1027 | 0.9394 | 0.0037062 | 248.2664 | -4.1638 | 249.6544 | 0.97874 | -0.016415 | 0.9793 | -0.016424
10.9 | -7.881 | -0.0011298 | -0.0064509 | 252.9762 | 245.0952 | 0.3934 | 0.0015521 | 249.0357 | -3.9405 | 250.3492 | 0.98178 | -0.015535 | 0.98233 | -0.015543
10.92 | -6.1997 | -0.00094146 | -0.0048023 | 252.822 | 246.6223 | 0.5476 | 0.0021604 | 249.7222 | -3.0998 | 250.7554 | 0.98448 | -0.012221 | 0.98504 | -0.012227
10.94 | -4.8074 | -0.00075317 | -0.0035838 | 252.7937 | 247.9863 | 0.5759 | 0.0022721 | 250.39 | -2.4037 | 251.1912 | 0.98711 | -0.0094761 | 0.98768 | -0.0094815
10.96 | -3.3363 | -0.00018829 | -0.0023653 | 252.8011 | 249.4648 | 0.5685 | 0.0022429 | 251.133 | -1.6681 | 251.689 | 0.99004 | -0.0065763 | 0.99061 | -0.0065801
10.98 | -1.655 | 0.00018829 | -0.0013618 | 252.6714 | 251.0164 | 0.6982 | 0.0027546 | 251.8439 | -0.8275 | 252.1197 | 0.99285 | -0.0032623 | 0.99341 | -0.0032641
11 | 0.05254 | 0.00056488 | -0.00050173 | 252.5594 | 252.6119 | 0.8102 | 0.0031965 | 252.5857 | 0.02627 | 252.5769 | 0.99577 | 0.000104 | 0.99634 | 0.000104
11.02 | 1.4186 | 0.00094146 | 0.00043006 | 252.573 | 253.9916 | 0.7966 | 0.0031428 | 253.2823 | 0.70929 | 253.0459 | 0.99852 | 0.0027962 | 0.99909 | 0.0027978
11.04 | 3.0736 | 0.0015063 | 0.0012902 | 252.7382 | 255.8118 | 0.6314 | 0.0024911 | 254.275 | 1.5368 | 253.7627 | 1.0024 | 0.0060585 | 1.003 | 0.0060619
11.06 | 4.5447 | 0.0016946 | 0.0020786 | 252.6243 | 257.169 | 0.7453 | 0.0029404 | 254.8966 | 2.2723 | 254.1392 | 1.0049 | 0.0089583 | 1.0055 | 0.0089634
11.08 | 6.0946 | 0.0022595 | 0.0027237 | 252.6738 | 258.7684 | 0.6958 | 0.0027451 | 255.7211 | 3.0473 | 254.7053 | 1.0081 | 0.012013 | 1.0087 | 0.01202
11.1 | 7.5394 | 0.0028244 | 0.0035838 | 252.5918 | 260.1312 | 0.7778 | 0.0030687 | 256.3615 | 3.7697 | 255.1049 | 1.0107 | 0.014861 | 1.0112 | 0.01487
11.12 | 8.7741 | 0.0030127 | 0.0043006 | 252.6505 | 261.4246 | 0.7191 | 0.0028371 | 257.0376 | 4.3871 | 255.5752 | 1.0133 | 0.017295 | 1.0139 | 0.017305
11.14 | 9.7987 | 0.0033893 | 0.0048023 | 252.7401 | 262.5388 | 0.6295 | 0.0024836 | 257.6394 | 4.8993 | 256.0063 | 1.0157 | 0.019315 | 1.0163 | 0.019326
11.16 | 10.8495 | 0.0037658 | 0.0052324 | 252.8539 | 263.7034 | 0.5157 | 0.0020346 | 258.2786 | 5.4247 | 256.4704 | 1.0182 | 0.021386 | 1.0188 | 0.021398
11.18 | 11.585 | 0.0039541 | 0.0058058 | 252.828 | 264.413 | 0.5416 | 0.0021368 | 258.6205 | 5.7925 | 256.6897 | 1.0196 | 0.022836 | 1.0201 | 0.022849
11.2 | 12.2943 | 0.0043307 | 0.0060925 | 252.9265 | 265.2208 | 0.4431 | 0.0017482 | 259.0736 | 6.1471 | 257.0246 | 1.0213 | 0.024234 | 1.0219 | 0.024248
11.22 | 12.6621 | 0.0047073 | 0.0063792 | 253.244 | 265.9061 | 0.1256 | 0.00049553 | 259.575 | 6.331 | 257.4647 | 1.0233 | 0.024959 | 1.0239 | 0.024973
11.24 | 12.8722 | 0.0047073 | 0.0064509 | 253.2669 | 266.1391 | 0.1027 | 0.000405 | 259.703 | 6.4361 | 257.5576 | 1.0238 | 0.025373 | 1.0244 | 0.025388
11.26 | 12.7671 | 0.0047073 | 0.0064509 | 253.1406 | 265.9077 | 0.229 | 0.00090348 | 259.5242 | 6.3836 | 257.3963 | 1.0231 | 0.025166 | 1.0237 | 0.02518
11.28 | 12.6095 | 0.0047073 | 0.0063792 | 253.3304 | 265.9399 | 0.0392 | 0.00015466 | 259.6352 | 6.3048 | 257.5336 | 1.0236 | 0.024855 | 1.0241 | 0.024869
11.3 | 12.2418 | 0.0047073 | 0.0060208 | 253.3603 | 265.6021 | 0.0093 | 3.6691e-05 | 259.4812 | 6.1209 | 257.4409 | 1.023 | 0.02413 | 1.0235 | 0.024144
11.32 | 11.8214 | 0.0047073 | 0.0056624 | 253.6331 | 265.4545 | -0.2635 | -0.00104 | 259.5438 | 5.9107 | 257.5736 | 1.0232 | 0.023302 | 1.0238 | 0.023315
11.34 | 10.8757 | 0.0047073 | 0.0048023 | 253.8063 | 264.682 | -0.4367 | -0.0017229 | 259.2442 | 5.4379 | 257.4315 | 1.022 | 0.021438 | 1.0226 | 0.02145
11.36 | 10.0614 | 0.0047073 | 0.0041572 | 253.9152 | 263.9766 | -0.5456 | -0.0021526 | 258.9459 | 5.0307 | 257.269 | 1.0208 | 0.019832 | 1.0214 | 0.019844
11.38 | 8.8529 | 0.0047073 | 0.0030104 | 254.231 | 263.0839 | -0.8614 | -0.0033985 | 258.6575 | 4.4265 | 257.182 | 1.0197 | 0.017451 | 1.0203 | 0.01746
11.4 | 7.6183 | 0.0043307 | 0.0019353 | 254.5497 | 262.168 | -1.1801 | -0.00466 | 258.3588 | 3.8091 | 257.0891 | 1.0185 | 0.015017 | 1.0191 | 0.015025
11.42 | 6.3048 | 0.0039541 | 0.00043006 | 254.482 | 260.7868 | -1.1124 | -0.0043888 | 257.6344 | 3.1524 | 256.5836 | 1.0157 | 0.012428 | 1.0163 | 0.012435
11.44 | 4.965 | 0.0037658 | -0.00158 | 254.6342 | 259.5992 | -1.2646 | -0.0049892 | 257.1167 | 2.4825 | 256.2892 | 1.0136 | 0.0097868 | 1.0142 | 0.0097924
11.46 | 3.5727 | 0.0033893 | -0.0044439 | 254.9114 | 258.4841 | -1.5418 | -0.0060829 | 256.6978 | 1.7864 | 256.1023 | 1.012 | 0.0070423 | 1.0126 | 0.0070464
11.48 | 1.8126 | 0.0030127 | -0.0081711 | 254.7609 | 256.5735 | -1.3913 | -0.0054891 | 255.6672 | 0.90631 | 255.3651 | 1.0079 | 0.003573 | 1.0085 | 0.003575
11.5 | 0.18389 | 0.0024478 | -0.01283 | 254.822 | 255.0059 | -1.4524 | -0.0057302 | 254.9139 | 0.091944 | 254.8833 | 1.0049 | 0.000362 | 1.0055 | 0.000363
11.52 | -1.7338 | 0.0020712 | -0.017489 | 254.7823 | 253.0485 | -1.4127 | -0.0055735 | 253.9154 | -0.86691 | 254.2044 | 1.001 | -0.0034176 | 1.0016 | -0.0034196
11.54 | -3.0736 | 0.0016946 | -0.0214 | 254.7859 | 251.7123 | -1.4163 | -0.0055877 | 253.2491 | -1.5368 | 253.7614 | 0.99839 | -0.0060585 | 0.99895 | -0.0060619
11.56 | -4.8862 | 0.00075317 | -0.025803 | 254.6502 | 249.764 | -1.2806 | -0.0050524 | 252.2071 | -2.4431 | 253.0215 | 0.99428 | -0.0096314 | 0.99484 | -0.0096369
11.58 | -6.4624 | 0.00056488 | -0.027452 | 254.8649 | 248.4025 | -1.4953 | -0.0058994 | 251.6337 | -3.2312 | 252.7108 | 0.99202 | -0.012738 | 0.99258 | -0.012746
11.6 | -7.0666 | 0.00037658 | -0.028527 | 254.6831 | 247.6165 | -1.3135 | -0.0051822 | 251.1498 | -3.5333 | 252.3276 | 0.99011 | -0.013929 | 0.99067 | -0.013937
11.62 | -8.5902 | -0.00018829 | -0.031466 | 254.7089 | 246.1187 | -1.3393 | -0.0052839 | 250.4138 | -4.2951 | 251.8455 | 0.98721 | -0.016933 | 0.98777 | -0.016942
11.64 | -10.3766 | -0.00056488 | -0.032684 | 254.9455 | 244.5689 | -1.5759 | -0.0062174 | 249.7572 | -5.1883 | 251.4866 | 0.98462 | -0.020454 | 0.98518 | -0.020466
11.66 | -10.7706 | -0.00075317 | -0.033186 | 254.8142 | 244.0436 | -1.4446 | -0.0056994 | 249.4289 | -5.3853 | 251.224 | 0.98333 | -0.021231 | 0.98389 | -0.021243
11.68 | -11.5587 | -0.0011298 | -0.03419 | 254.6165 | 243.0578 | -1.2469 | -0.0049194 | 248.8371 | -5.7794 | 250.7636 | 0.98099 | -0.022784 | 0.98155 | -0.022797
11.7 | -12.2943 | -0.001318 | -0.034906 | 254.4036 | 242.1093 | -1.034 | -0.0040794 | 248.2565 | -6.1471 | 250.3055 | 0.9787 | -0.024234 | 0.97926 | -0.024248
11.72 | -12.7671 | -0.0016946 | -0.035265 | 254.2823 | 241.5152 | -0.9127 | -0.0036 | 247.8987 | -6.3836 | 250.0266 | 0.97729 | -0.025166 | 0.97785 | -0.02518
11.74 | -12.8985 | -0.0018829 | -0.035408 | 254.1955 | 241.297 | -0.8259 | -0.0032584 | 247.7463 | -6.4492 | 249.896 | 0.97669 | -0.025425 | 0.97725 | -0.025439
11.76 | -13.0298 | -0.0018829 | -0.035551 | 254.01 | 240.9802 | -0.6404 | -0.0025266 | 247.4951 | -6.5149 | 249.6667 | 0.9757 | -0.025684 | 0.97626 | -0.025698
11.78 | -13.1087 | -0.0018829 | -0.035408 | 254.0842 | 240.9755 | -0.7146 | -0.0028193 | 247.5299 | -6.5543 | 249.7146 | 0.97584 | -0.025839 | 0.97639 | -0.025854
11.8 | -13.0824 | -0.0018829 | -0.034763 | 254.2145 | 241.1321 | -0.8449 | -0.00333 | 247.6733 | -6.5412 | 249.8537 | 0.9764 | -0.025787 | 0.97696 | -0.025802
11.82 | -12.8985 | -0.0018829 | -0.031394 | 253.9924 | 241.0939 | -0.6228 | -0.00246 | 247.5432 | -6.4492 | 249.6929 | 0.97589 | -0.025425 | 0.97645 | -0.025439
11.84 | -12.5045 | -0.0018829 | -0.024 | 253.919 | 241.4145 | -0.5494 | -0.00217 | 247.6668 | -6.2522 | 249.7508 | 0.97638 | -0.024648 | 0.97693 | -0.024662
11.86 | -10.9545 | -0.0018829 | -0.012472 | 253.3763 | 242.4218 | -0.0067 | -2.6434e-05 | 247.899 | -5.4773 | 249.7248 | 0.97729 | -0.021593 | 0.97785 | -0.021605
11.88 | -8.275 | -0.0015063 | -0.0070243 | 252.7144 | 244.4394 | 0.6552 | 0.002585 | 248.5769 | -4.1375 | 249.9561 | 0.97997 | -0.016311 | 0.98053 | -0.016321
11.9 | -7.6971 | -0.0011298 | -0.0062358 | 252.9412 | 245.2441 | 0.4284 | 0.0016902 | 249.0927 | -3.8485 | 250.3755 | 0.982 | -0.015172 | 0.98256 | -0.015181
11.92 | -6.0946 | -0.00094146 | -0.0047306 | 252.9095 | 246.8149 | 0.4601 | 0.0018152 | 249.8622 | -3.0473 | 250.878 | 0.98503 | -0.012013 | 0.98559 | -0.01202
11.94 | -4.7023 | -0.00037658 | -0.0034405 | 252.9034 | 248.2011 | 0.4662 | 0.0018393 | 250.5522 | -2.3512 | 251.336 | 0.98775 | -0.009269 | 0.98832 | -0.0092742
11.96 | -3.1261 | 0 | -0.00237 | 252.5858 | 249.4597 | 0.7838 | 0.0030923 | 251.0227 | -1.5631 | 251.5438 | 0.98961 | -0.006162 | 0.99017 | -0.0061656
11.98 | -1.4711 | 0.00037658 | -0.0012185 | 252.7456 | 251.2745 | 0.624 | 0.0024619 | 252.01 | -0.73556 | 252.2552 | 0.9935 | -0.0028998 | 0.99407 | -0.0029014
12 | 0.13135 | 0.00056488 | -0.00043006 | 252.6304 | 252.7617 | 0.7392 | 0.0029164 | 252.6961 | 0.065675 | 252.6742 | 0.99621 | 0.000259 | 0.99677 | 0.000259
12.02 | 1.7601 | 0.0011298 | 0.00043006 | 252.751 | 254.5111 | 0.6186 | 0.0024406 | 253.631 | 0.88004 | 253.3377 | 0.99989 | 0.0034694 | 1.0005 | 0.0034714
12.04 | 3.2575 | 0.0015063 | 0.0013618 | 252.4844 | 255.7419 | 0.8852 | 0.0034924 | 254.1131 | 1.6287 | 253.5702 | 1.0018 | 0.006421 | 1.0024 | 0.0064246
12.06 | 4.9387 | 0.0018829 | 0.0020786 | 252.7284 | 257.6671 | 0.6412 | 0.0025297 | 255.1978 | 2.4694 | 254.3746 | 1.0061 | 0.009735 | 1.0066 | 0.0097405
12.08 | 6.0683 | 0.0022595 | 0.002867 | 252.5197 | 258.588 | 0.8499 | 0.0033531 | 255.5539 | 3.0342 | 254.5425 | 1.0075 | 0.011962 | 1.008 | 0.011968
12.1 | 7.592 | 0.0028244 | 0.00358 | 252.7731 | 260.3651 | 0.5965 | 0.0023534 | 256.5691 | 3.796 | 255.3038 | 1.0115 | 0.014965 | 1.0121 | 0.014974
12.12 | 8.7741 | 0.0030127 | 0.0043006 | 252.9192 | 261.6933 | 0.4504 | 0.001777 | 257.3063 | 4.3871 | 255.8439 | 1.0144 | 0.017295 | 1.015 | 0.017305
12.14 | 9.9825 | 0.0035776 | 0.0049457 | 252.9663 | 262.9488 | 0.4033 | 0.0015911 | 257.9576 | 4.9913 | 256.2938 | 1.0169 | 0.019677 | 1.0175 | 0.019688
12.16 | 10.7706 | 0.0039541 | 0.0053757 | 252.8005 | 263.5711 | 0.5691 | 0.0022453 | 258.1858 | 5.3853 | 256.3907 | 1.0178 | 0.021231 | 1.0184 | 0.021243
12.18 | 11.6113 | 0.0043307 | 0.0058058 | 252.9198 | 264.5311 | 0.4498 | 0.0017746 | 258.7254 | 5.8056 | 256.7902 | 1.02 | 0.022888 | 1.0206 | 0.022901
12.2 | 12.4256 | 0.004519 | 0.0063075 | 252.9535 | 265.3791 | 0.4161 | 0.0016416 | 259.1663 | 6.2128 | 257.0954 | 1.0217 | 0.024493 | 1.0223 | 0.024507
12.22 | 12.7146 | 0.0047073 | 0.0064509 | 253.0504 | 265.765 | 0.3192 | 0.00126 | 259.4077 | 6.3573 | 257.2886 | 1.0227 | 0.025062 | 1.0232 | 0.025077
12.24 | 12.846 | 0.0048956 | 0.0064509 | 253.2692 | 266.1152 | 0.1004 | 0.00039611 | 259.6922 | 6.423 | 257.5512 | 1.0238 | 0.025321 | 1.0244 | 0.025336
12.26 | 12.9773 | 0.0048956 | 0.0064509 | 253.2485 | 266.2258 | 0.1211 | 0.000478 | 259.7372 | 6.4887 | 257.5743 | 1.024 | 0.02558 | 1.0245 | 0.025595
12.28 | 12.6883 | 0.0048956 | 0.0064509 | 253.2669 | 265.9552 | 0.1027 | 0.00040518 | 259.6111 | 6.3442 | 257.4963 | 1.0235 | 0.025011 | 1.024 | 0.025025
12.3 | 12.3994 | 0.0048956 | 0.0062358 | 253.3041 | 265.7035 | 0.0655 | 0.000258 | 259.5038 | 6.1997 | 257.4372 | 1.023 | 0.024441 | 1.0236 | 0.024455
12.32 | 11.9265 | 0.0048956 | 0.0056624 | 253.6614 | 265.5879 | -0.2918 | -0.0011512 | 259.6247 | 5.9633 | 257.6369 | 1.0235 | 0.023509 | 1.0241 | 0.023522
12.34 | 10.9808 | 0.0048956 | 0.0050173 | 253.9796 | 264.9604 | -0.61 | -0.0024066 | 259.47 | 5.4904 | 257.6399 | 1.0229 | 0.021645 | 1.0235 | 0.021657
12.36 | 9.9825 | 0.0048956 | 0.0041572 | 254.1752 | 264.1577 | -0.8056 | -0.0031783 | 259.1665 | 4.9913 | 257.5027 | 1.0217 | 0.019677 | 1.0223 | 0.019688
12.38 | 8.9055 | 0.0048956 | 0.0032971 | 254.5987 | 263.5042 | -1.2291 | -0.0048492 | 259.0514 | 4.4527 | 257.5672 | 1.0213 | 0.017554 | 1.0218 | 0.017564
12.4 | 7.7496 | 0.004519 | 0.0020786 | 254.4489 | 262.1985 | -1.0793 | -0.0042582 | 258.3237 | 3.8748 | 257.0321 | 1.0184 | 0.015276 | 1.019 | 0.015284
12.42 | 6.331 | 0.0041424 | 0.0002867 | 254.8539 | 261.1849 | -1.4843 | -0.005856 | 258.0194 | 3.1655 | 256.9642 | 1.0172 | 0.012479 | 1.0178 | 0.012487
12.44 | 4.8074 | 0.0035776 | -0.0017919 | 254.6159 | 259.4233 | -1.2463 | -0.004917 | 257.0196 | 2.4037 | 256.2184 | 1.0133 | 0.0094761 | 1.0138 | 0.0094815
12.46 | 3.4939 | 0.0033893 | -0.0046589 | 254.5674 | 258.0613 | -1.1978 | -0.0047257 | 256.3143 | 1.7469 | 255.732 | 1.0105 | 0.006887 | 1.011 | 0.0068909
12.48 | 1.8126 | 0.0030127 | -0.0085295 | 254.8226 | 256.6352 | -1.453 | -0.0057325 | 255.7289 | 0.90631 | 255.4268 | 1.0082 | 0.003573 | 1.0087 | 0.003575
12.5 | 0 | 0.0026361 | -0.0128 | 254.7841 | 254.7841 | -1.4145 | -0.0055806 | 254.7841 | 0 | 254.7841 | 1.0044 | 0 | 1.005 | 0
12.52 | -1.7075 | 0.0024478 | -0.016987 | 254.9297 | 253.2222 | -1.5601 | -0.0061551 | 254.0759 | -0.85377 | 254.3605 | 1.0016 | -0.0033658 | 1.0022 | -0.0033677
12.54 | -3.2049 | 0.0015063 | -0.0209 | 254.8336 | 251.6287 | -1.464 | -0.0057759 | 253.2311 | -1.6025 | 253.7653 | 0.99831 | -0.0063174 | 0.99888 | -0.006321
12.56 | -4.8862 | 0.001318 | -0.0247 | 254.8142 | 249.928 | -1.4446 | -0.0056994 | 252.3711 | -2.4431 | 253.1855 | 0.99492 | -0.0096314 | 0.99549 | -0.0096369
12.58 | -6.3573 | 0.00094146 | -0.026305 | 254.9132 | 248.5559 | -1.5436 | -0.00609 | 251.7345 | -3.1787 | 252.7941 | 0.99241 | -0.012531 | 0.99298 | -0.012538
12.6 | -6.9615 | 0.00037658 | -0.027739 | 254.7619 | 247.8004 | -1.3923 | -0.005493 | 251.2811 | -3.4808 | 252.4414 | 0.99063 | -0.013722 | 0.99119 | -0.01373
12.62 | -8.3801 | -0.00018829 | -0.031036 | 254.816 | 246.4359 | -1.4464 | -0.0057065 | 250.626 | -4.19 | 252.0226 | 0.98804 | -0.016518 | 0.98861 | -0.016528
12.64 | -10.2715 | -0.00037658 | -0.032398 | 254.7811 | 244.5096 | -1.4115 | -0.0055688 | 249.6453 | -5.1358 | 251.3573 | 0.98418 | -0.020247 | 0.98474 | -0.020258
12.66 | -10.8495 | -0.00056488 | -0.032971 | 254.7603 | 243.9108 | -1.3907 | -0.0054867 | 249.3356 | -5.4247 | 251.1438 | 0.98296 | -0.021386 | 0.98352 | -0.021398
12.68 | -11.6638 | -0.0011298 | -0.033974 | 254.6855 | 243.0217 | -1.3159 | -0.0051916 | 248.8536 | -5.8319 | 250.7976 | 0.98106 | -0.022991 | 0.98162 | -0.023004
12.7 | -12.3206 | -0.001318 | -0.03462 | 254.6371 | 242.3165 | -1.2675 | -0.0050007 | 248.4768 | -6.1603 | 250.5302 | 0.97957 | -0.024286 | 0.98013 | -0.0243
12.72 | -12.7146 | -0.0015063 | -0.0349 | 254.2897 | 241.5751 | -0.9201 | -0.0036301 | 247.9324 | -6.3573 | 250.0515 | 0.97743 | -0.025062 | 0.97798 | -0.025077
12.74 | -12.9248 | -0.0016946 | -0.035265 | 254.0712 | 241.1464 | -0.7016 | -0.002768 | 247.6088 | -6.4624 | 249.7629 | 0.97615 | -0.025477 | 0.97671 | -0.025491
12.76 | -13.1349 | -0.0018829 | -0.035265 | 254.0626 | 240.9277 | -0.693 | -0.0027341 | 247.4951 | -6.5675 | 249.6843 | 0.9757 | -0.025891 | 0.97626 | -0.025906
12.78 | -13.0298 | -0.0018829 | -0.035265 | 254.1442 | 241.1144 | -0.7746 | -0.003056 | 247.6293 | -6.5149 | 249.8009 | 0.97623 | -0.025684 | 0.97679 | -0.025698
12.8 | -12.8985 | -0.0018829 | -0.034691 | 254.1379 | 241.2394 | -0.7683 | -0.0030312 | 247.6887 | -6.4492 | 249.8384 | 0.97646 | -0.025425 | 0.97702 | -0.025439
12.82 | -12.846 | -0.0018829 | -0.032111 | 253.7983 | 240.9523 | -0.4287 | -0.0016914 | 247.3753 | -6.423 | 249.5163 | 0.97523 | -0.025321 | 0.97579 | -0.025336
12.84 | -12.5045 | -0.0018829 | -0.02523 | 253.8222 | 241.3177 | -0.4526 | -0.00179 | 247.57 | -6.2522 | 249.654 | 0.976 | -0.024648 | 0.97655 | -0.024662
12.86 | -11.2698 | -0.0018829 | -0.013762 | 253.377 | 242.1072 | -0.0074 | -2.92e-05 | 247.7421 | -5.6349 | 249.6204 | 0.97668 | -0.022214 | 0.97723 | -0.022227
12.88 | -8.1699 | -0.0015063 | -0.0070243 | 252.7332 | 244.5633 | 0.6364 | 0.0025108 | 248.6482 | -4.085 | 250.0099 | 0.98025 | -0.016104 | 0.98081 | -0.016113
12.9 | -7.6445 | -0.001318 | -0.0062358 | 252.8629 | 245.2184 | 0.5067 | 0.0019991 | 249.0406 | -3.8223 | 250.3147 | 0.98179 | -0.015069 | 0.98235 | -0.015077
12.92 | -6.3048 | -0.00094146 | -0.0046589 | 252.9405 | 246.6357 | 0.4291 | 0.0016929 | 249.7881 | -3.1524 | 250.8389 | 0.98474 | -0.012428 | 0.9853 | -0.012435
12.94 | -4.8337 | -0.00037658 | -0.0034405 | 252.8629 | 248.0292 | 0.5067 | 0.0019991 | 250.4461 | -2.4168 | 251.2517 | 0.98734 | -0.0095279 | 0.9879 | -0.0095333
12.96 | -3.2049 | -0.00018829 | -0.002222 | 252.978 | 249.7731 | 0.3916 | 0.001545 | 251.3755 | -1.6025 | 251.9097 | 0.991 | -0.0063174 | 0.99156 | -0.006321
12.98 | -1.7338 | 0.00037658 | -0.0013618 | 252.7514 | 251.0176 | 0.6182 | 0.002439 | 251.8845 | -0.86691 | 252.1735 | 0.99301 | -0.0034176 | 0.99357 | -0.0034196
13 | -0.05254 | 0.00094146 | -0.00043006 | 252.8018 | 252.7493 | 0.5678 | 0.0022401 | 252.7755 | -0.02627 | 252.7843 | 0.99652 | -0.000104 | 0.99709 | -0.000104
13.02 | 1.7075 | 0.001318 | 0.00043006 | 252.7424 | 254.4499 | 0.6272 | 0.0024745 | 253.5962 | 0.85377 | 253.3116 | 0.99975 | 0.0033658 | 1.0003 | 0.0033677
13.04 | 3.1787 | 0.0016946 | 0.0013618 | 252.8637 | 256.0424 | 0.5059 | 0.0019959 | 254.453 | 1.5893 | 253.9233 | 1.0031 | 0.0062656 | 1.0037 | 0.0062692
13.06 | 4.5184 | 0.0020712 | 0.0020786 | 252.7791 | 257.2975 | 0.5905 | 0.0023297 | 255.0383 | 2.2592 | 254.2852 | 1.0054 | 0.0089065 | 1.006 | 0.0089116
13.08 | 5.9633 | 0.0026361 | 0.002867 | 252.9828 | 258.9461 | 0.3868 | 0.001526 | 255.9644 | 2.9816 | 254.9706 | 1.0091 | 0.011754 | 1.0097 | 0.011761
13.1 | 7.5132 | 0.0028244 | 0.0035838 | 252.6923 | 260.2055 | 0.6773 | 0.0026722 | 256.4489 | 3.7566 | 255.1967 | 1.011 | 0.01481 | 1.0116 | 0.014818
13.12 | 8.8267 | 0.0033893 | 0.0043006 | 252.8465 | 261.6732 | 0.5231 | 0.0020638 | 257.2598 | 4.4133 | 255.7887 | 1.0142 | 0.017399 | 1.0148 | 0.017409
13.14 | 9.8775 | 0.0037658 | 0.0048023 | 253.1598 | 263.0373 | 0.2098 | 0.00082772 | 258.0985 | 4.9387 | 256.4523 | 1.0175 | 0.01947 | 1.0181 | 0.019481
13.16 | 10.6918 | 0.0039541 | 0.0053757 | 253.0972 | 263.789 | 0.2724 | 0.0010747 | 258.4431 | 5.3459 | 256.6611 | 1.0189 | 0.021075 | 1.0194 | 0.021087
13.18 | 11.6113 | 0.0041424 | 0.0058058 | 253.2734 | 264.8847 | 0.0962 | 0.00037954 | 259.079 | 5.8056 | 257.1438 | 1.0214 | 0.022888 | 1.022 | 0.022901
13.2 | 12.4256 | 0.0047073 | 0.0063075 | 252.8072 | 265.2328 | 0.5624 | 0.0022188 | 259.02 | 6.2128 | 256.9491 | 1.0211 | 0.024493 | 1.0217 | 0.024507
13.22 | 12.7409 | 0.0048956 | 0.0064509 | 253.2308 | 265.9717 | 0.1388 | 0.00054761 | 259.6012 | 6.3704 | 257.4778 | 1.0234 | 0.025114 | 1.024 | 0.025129
13.24 | 12.8722 | 0.0050839 | 0.0065942 | 253.3334 | 266.2056 | 0.0362 | 0.00014282 | 259.7695 | 6.4361 | 257.6241 | 1.0241 | 0.025373 | 1.0247 | 0.025388
13.26 | 12.8197 | 0.0050839 | 0.0065942 | 253.4429 | 266.2626 | -0.0733 | -0.00028919 | 259.8527 | 6.4098 | 257.7161 | 1.0244 | 0.02527 | 1.025 | 0.025284
13.28 | 12.8197 | 0.0050839 | 0.0065225 | 253.4479 | 266.2676 | -0.0783 | -0.000309 | 259.8577 | 6.4098 | 257.7211 | 1.0244 | 0.02527 | 1.025 | 0.025284
13.3 | 12.3994 | 0.0050839 | 0.0062358 | 253.7061 | 266.1055 | -0.3365 | -0.0013276 | 259.9058 | 6.1997 | 257.8392 | 1.0246 | 0.024441 | 1.0252 | 0.024455
13.32 | 11.9265 | 0.0050839 | 0.0056624 | 253.7103 | 265.6368 | -0.3407 | -0.0013442 | 259.6736 | 5.9633 | 257.6858 | 1.0237 | 0.023509 | 1.0243 | 0.023522
13.34 | 10.9545 | 0.0050839 | 0.0049457 | 253.9932 | 264.9477 | -0.6236 | -0.0024603 | 259.4705 | 5.4773 | 257.6447 | 1.0229 | 0.021593 | 1.0235 | 0.021605
13.36 | 9.93 | 0.0050839 | 0.0041572 | 254.0121 | 263.9421 | -0.6425 | -0.00253 | 258.9771 | 4.965 | 257.3221 | 1.021 | 0.019574 | 1.0215 | 0.019585
13.38 | 8.8529 | 0.0048956 | 0.0031537 | 254.34 | 263.1929 | -0.9704 | -0.0038285 | 258.7665 | 4.4265 | 257.291 | 1.0201 | 0.017451 | 1.0207 | 0.01746
13.4 | 7.8021 | 0.0047073 | 0.0020069 | 254.6306 | 262.4327 | -1.261 | -0.004975 | 258.5317 | 3.9011 | 257.2313 | 1.0192 | 0.015379 | 1.0198 | 0.015388
13.42 | 6.4624 | 0.0043307 | 0.0002867 | 254.6067 | 261.0691 | -1.2371 | -0.0048807 | 257.8379 | 3.2312 | 256.7608 | 1.0165 | 0.012738 | 1.0171 | 0.012746
13.44 | 4.9125 | 0.0041424 | -0.0018636 | 254.8565 | 259.769 | -1.4869 | -0.0058663 | 257.3127 | 2.4562 | 256.494 | 1.0144 | 0.0096832 | 1.015 | 0.0096887
13.46 | 3.6515 | 0.0037658 | -0.0048023 | 254.7847 | 258.4362 | -1.4151 | -0.005583 | 256.6105 | 1.8258 | 256.0019 | 1.0116 | 0.0071977 | 1.0122 | 0.0072018
13.48 | 1.8389 | 0.003201 | -0.0085295 | 254.8246 | 256.6635 | -1.455 | -0.0057404 | 255.744 | 0.91944 | 255.4376 | 1.0082 | 0.0036247 | 1.0088 | 0.0036268
13.5 | 0.10508 | 0.0026361 | -0.012973 | 255.1103 | 255.2154 | -1.7407 | -0.0068676 | 255.1628 | 0.05254 | 255.1453 | 1.0059 | 0.000207 | 1.0065 | 0.000207
13.52 | -1.5237 | 0.0024478 | -0.016844 | 255.2601 | 253.7364 | -1.8905 | -0.0074586 | 254.4983 | -0.76183 | 254.7522 | 1.0033 | -0.0030034 | 1.0039 | -0.0030051
13.54 | -3.021 | 0.0018829 | -0.020786 | 254.8023 | 251.7813 | -1.4327 | -0.0056524 | 253.2918 | -1.5105 | 253.7953 | 0.99855 | -0.0059549 | 0.99912 | -0.0059583
13.56 | -4.965 | 0.0015063 | -0.025087 | 254.8765 | 249.9115 | -1.5069 | -0.0059452 | 252.394 | -2.4825 | 253.2215 | 0.99501 | -0.0097868 | 0.99558 | -0.0097924
13.58 | -6.226 | 0.00094146 | -0.026162 | 254.9164 | 248.6904 | -1.5468 | -0.0061026 | 251.8034 | -3.113 | 252.8411 | 0.99269 | -0.012272 | 0.99325 | -0.012279
13.6 | -6.8827 | 0.00056488 | -0.027595 | 254.6494 | 247.7667 | -1.2798 | -0.0050492 | 251.208 | -3.4414 | 252.3552 | 0.99034 | -0.013567 | 0.9909 | -0.013575
13.62 | -8.3538 | 0.00018829 | -0.030892 | 254.7865 | 246.4327 | -1.4169 | -0.00559 | 250.6096 | -4.1769 | 252.0019 | 0.98798 | -0.016467 | 0.98854 | -0.016476
13.64 | -10.2978 | -0.00018829 | -0.032398 | 254.7933 | 244.4955 | -1.4237 | -0.0056169 | 249.6444 | -5.1489 | 251.3607 | 0.98417 | -0.020299 | 0.98474 | -0.02031
13.66 | -10.7969 | -0.00056488 | -0.032828 | 254.46 | 243.6631 | -1.0904 | -0.004302 | 249.0615 | -5.3985 | 250.861 | 0.98188 | -0.021282 | 0.98244 | -0.021294
13.68 | -11.5325 | -0.00094146 | -0.033903 | 254.5577 | 243.0252 | -1.1881 | -0.0046874 | 248.7915 | -5.7662 | 250.7135 | 0.98081 | -0.022732 | 0.98137 | -0.022745
13.7 | -12.4519 | -0.0011298 | -0.03462 | 254.6983 | 242.2464 | -1.3287 | -0.0052421 | 248.4723 | -6.226 | 250.5477 | 0.97955 | -0.024545 | 0.98011 | -0.024559
13.72 | -12.6621 | -0.001318 | -0.034978 | 254.3944 | 241.7323 | -1.0248 | -0.00404 | 248.0634 | -6.331 | 250.1737 | 0.97794 | -0.024959 | 0.9785 | -0.024973
13.74 | -12.9773 | -0.0015063 | -0.0353 | 254.3364 | 241.3591 | -0.9668 | -0.0038143 | 247.8477 | -6.4887 | 250.0106 | 0.97709 | -0.02558 | 0.97765 | -0.025595
13.76 | -13.1612 | -0.0016946 | -0.035265 | 254.1937 | 241.0325 | -0.8241 | -0.0032513 | 247.6131 | -6.5806 | 249.8066 | 0.97617 | -0.025943 | 0.97672 | -0.025958
13.78 | -13.0298 | -0.0016946 | -0.035265 | 254.0873 | 241.0575 | -0.7177 | -0.0028315 | 247.5724 | -6.5149 | 249.744 | 0.97601 | -0.025684 | 0.97656 | -0.025698
13.8 | -12.951 | -0.0016946 | -0.034691 | 254.1085 | 241.1575 | -0.7389 | -0.00292 | 247.633 | -6.4755 | 249.7915 | 0.97625 | -0.025528 | 0.9768 | -0.025543
13.82 | -12.846 | -0.0016946 | -0.031681 | 253.9605 | 241.1145 | -0.5909 | -0.00233 | 247.5375 | -6.423 | 249.6785 | 0.97587 | -0.025321 | 0.97643 | -0.025336
13.84 | -12.3994 | -0.0016946 | -0.024513 | 254.0015 | 241.6021 | -0.6319 | -0.002493 | 247.8018 | -6.1997 | 249.8684 | 0.97691 | -0.024441 | 0.97747 | -0.024455
13.86 | -11.1121 | -0.0015063 | -0.012973 | 253.6295 | 242.5174 | -0.2599 | -0.0010254 | 248.0734 | -5.5561 | 249.9255 | 0.97798 | -0.021904 | 0.97854 | -0.021916
13.88 | -8.275 | -0.0011298 | -0.0070243 | 252.7767 | 244.5017 | 0.5929 | 0.0023392 | 248.6392 | -4.1375 | 250.0184 | 0.98021 | -0.016311 | 0.98077 | -0.016321
13.9 | -7.7233 | -0.00094146 | -0.0060925 | 252.9302 | 245.2069 | 0.4394 | 0.0017336 | 249.0685 | -3.8617 | 250.3558 | 0.9819 | -0.015224 | 0.98246 | -0.015233
13.92 | -5.9895 | -0.00075317 | -0.0044439 | 252.8224 | 246.8329 | 0.5472 | 0.0021589 | 249.8276 | -2.9948 | 250.8259 | 0.9849 | -0.011806 | 0.98546 | -0.011813
13.94 | -4.8074 | -0.00018829 | -0.0032971 | 252.6727 | 247.8653 | 0.6969 | 0.0027495 | 250.269 | -2.4037 | 251.0702 | 0.98664 | -0.0094761 | 0.9872 | -0.0094815
13.96 | -3.0736 | 0.00018829 | -0.002222 | 252.5894 | 249.5158 | 0.7802 | 0.00308 | 251.0526 | -1.5368 | 251.5649 | 0.98973 | -0.0060585 | 0.99029 | -0.0060619
13.98 | -1.6813 | 0.00037658 | -0.0012185 | 252.6824 | 251.0011 | 0.6872 | 0.0027112 | 251.8418 | -0.84064 | 252.122 | 0.99284 | -0.003314 | 0.9934 | -0.0033159
14 | -0.05254 | 0.00094146 | -0.0002867 | 252.6812 | 252.6287 | 0.6884 | 0.0027159 | 252.6549 | -0.02627 | 252.6637 | 0.99604 | -0.000104 | 0.99661 | -0.000104
14.02 | 1.655 | 0.0015063 | 0.00057341 | 252.7144 | 254.3694 | 0.6552 | 0.002585 | 253.5419 | 0.8275 | 253.2661 | 0.99954 | 0.0032623 | 1.0001 | 0.0032641
14.04 | 3.2312 | 0.0020712 | 0.0015052 | 252.5012 | 255.7324 | 0.8684 | 0.0034261 | 254.1168 | 1.6156 | 253.5783 | 1.0018 | 0.0063692 | 1.0024 | 0.0063728
14.06 | 4.7286 | 0.0022595 | 0.002222 | 252.7394 | 257.468 | 0.6302 | 0.0024863 | 255.1037 | 2.3643 | 254.3156 | 1.0057 | 0.0093207 | 1.0063 | 0.0093261
14.08 | 6.0946 | 0.0024478 | 0.0030104 | 252.5808 | 258.6754 | 0.7888 | 0.0031121 | 255.6281 | 3.0473 | 254.6123 | 1.0078 | 0.012013 | 1.0083 | 0.01202
14.1 | 7.3556 | 0.003201 | 0.0037272 | 252.8146 | 260.1702 | 0.555 | 0.0021896 | 256.4924 | 3.6778 | 255.2665 | 1.0112 | 0.014499 | 1.0117 | 0.014507
14.12 | 8.9318 | 0.0033893 | 0.0045156 | 252.6714 | 261.6032 | 0.6982 | 0.0027546 | 257.1373 | 4.4659 | 255.6487 | 1.0137 | 0.017606 | 1.0143 | 0.017616
14.14 | 9.6936 | 0.0037658 | 0.0049457 | 252.7949 | 262.4885 | 0.5747 | 0.0022674 | 257.6417 | 4.8468 | 256.0261 | 1.0157 | 0.019108 | 1.0163 | 0.019118
14.16 | 10.9545 | 0.0041424 | 0.0054474 | 252.7829 | 263.7374 | 0.5867 | 0.0023147 | 258.2602 | 5.4773 | 256.4344 | 1.0181 | 0.021593 | 1.0187 | 0.021605
14.18 | 11.7426 | 0.0047073 | 0.0059491 | 252.9433 | 264.6859 | 0.4263 | 0.0016819 | 258.8146 | 5.8713 | 256.8575 | 1.0203 | 0.023147 | 1.0209 | 0.02316
14.2 | 12.1892 | 0.0047073 | 0.0063075 | 253.2324 | 265.4216 | 0.1372 | 0.0005413 | 259.327 | 6.0946 | 257.2955 | 1.0223 | 0.024027 | 1.0229 | 0.024041
14.22 | 12.846 | 0.0048956 | 0.0065942 | 253.0582 | 265.9042 | 0.3114 | 0.0012286 | 259.4812 | 6.423 | 257.3402 | 1.023 | 0.025321 | 1.0235 | 0.025336
14.24 | 12.9773 | 0.0052722 | 0.0065942 | 253.337 | 266.3143 | 0.0326 | 0.00012862 | 259.8257 | 6.4887 | 257.6628 | 1.0243 | 0.02558 | 1.0249 | 0.025595
14.26 | 12.9248 | 0.0052722 | 0.0065942 | 253.3194 | 266.2442 | 0.0502 | 0.00019805 | 259.7818 | 6.4624 | 257.6277 | 1.0241 | 0.025477 | 1.0247 | 0.025491
14.28 | 12.7671 | 0.0052722 | 0.0065942 | 253.5273 | 266.2944 | -0.1577 | -0.00062217 | 259.9109 | 6.3836 | 257.783 | 1.0246 | 0.025166 | 1.0252 | 0.02518
14.3 | 12.3468 | 0.0052722 | 0.0063792 | 253.4724 | 265.8192 | -0.1028 | -0.000406 | 259.6458 | 6.1734 | 257.588 | 1.0236 | 0.024338 | 1.0242 | 0.024351
14.32 | 11.9002 | 0.0052722 | 0.0058058 | 253.8231 | 265.7233 | -0.4535 | -0.00179 | 259.7732 | 5.9501 | 257.7898 | 1.0241 | 0.023457 | 1.0247 | 0.023471
14.34 | 11.0071 | 0.0052722 | 0.005089 | 253.7183 | 264.7254 | -0.3487 | -0.0013757 | 259.2218 | 5.5035 | 257.3873 | 1.0219 | 0.021697 | 1.0225 | 0.021709
14.36 | 10.1139 | 0.0052722 | 0.0043006 | 254.0798 | 264.1937 | -0.7102 | -0.002802 | 259.1367 | 5.0569 | 257.4511 | 1.0216 | 0.019936 | 1.0222 | 0.019947
14.38 | 8.6953 | 0.0050839 | 0.0032971 | 254.3735 | 263.0688 | -1.0039 | -0.0039607 | 258.7212 | 4.3477 | 257.2719 | 1.02 | 0.01714 | 1.0205 | 0.01715
14.4 | 7.6971 | 0.0048956 | 0.0020786 | 254.4543 | 262.1514 | -1.0847 | -0.0042795 | 258.3028 | 3.8485 | 257.02 | 1.0183 | 0.015172 | 1.0189 | 0.015181
14.42 | 6.4361 | 0.004519 | 0.00043006 | 254.5533 | 260.9894 | -1.1837 | -0.0046701 | 257.7714 | 3.2181 | 256.6987 | 1.0162 | 0.012687 | 1.0168 | 0.012694
14.44 | 4.9913 | 0.0041424 | -0.0017919 | 254.5969 | 259.5882 | -1.2273 | -0.0048421 | 257.0925 | 2.4956 | 256.2607 | 1.0135 | 0.0098386 | 1.0141 | 0.0098442
14.46 | 3.4151 | 0.0039541 | -0.0046589 | 254.7877 | 258.2028 | -1.4181 | -0.0055948 | 256.4952 | 1.7075 | 255.9261 | 1.0112 | 0.0067316 | 1.0118 | 0.0067355
14.48 | 1.8126 | 0.0033893 | -0.0083861 | 254.6313 | 256.4439 | -1.2617 | -0.0049778 | 255.5376 | 0.90631 | 255.2355 | 1.0074 | 0.003573 | 1.008 | 0.003575
14.5 | -0.02627 | 0.0028244 | -0.01283 | 254.7396 | 254.7133 | -1.37 | -0.0054051 | 254.7265 | -0.013135 | 254.7308 | 1.0042 | -5.18e-05 | 1.0048 | -5.18e-05
14.52 | -1.7864 | 0.0026361 | -0.016987 | 254.7933 | 253.0069 | -1.4237 | -0.0056169 | 253.9001 | -0.89318 | 254.1978 | 1.001 | -0.0035212 | 1.0015 | -0.0035232
14.54 | -3.0736 | 0.0020712 | -0.020571 | 254.9475 | 251.8739 | -1.5779 | -0.0062253 | 253.4107 | -1.5368 | 253.923 | 0.99902 | -0.0060585 | 0.99959 | -0.0060619
14.56 | -4.7023 | 0.0015063 | -0.0251 | 254.7057 | 250.0034 | -1.3361 | -0.0052713 | 252.3545 | -2.3512 | 253.1383 | 0.99486 | -0.009269 | 0.99543 | -0.0092742
14.58 | -6.6725 | 0.00094146 | -0.027237 | 254.7487 | 248.0762 | -1.3791 | -0.005441 | 251.4124 | -3.3363 | 252.5245 | 0.99115 | -0.013153 | 0.99171 | -0.01316
14.6 | -7.1717 | 0.00075317 | -0.028097 | 254.7725 | 247.6008 | -1.4029 | -0.0055349 | 251.1867 | -3.5858 | 252.3819 | 0.99025 | -0.014136 | 0.99082 | -0.014145
14.62 | -8.4852 | 0.00018829 | -0.030749 | 254.7615 | 246.2763 | -1.3919 | -0.00549 | 250.5189 | -4.2426 | 251.9331 | 0.98762 | -0.016726 | 0.98819 | -0.016735
14.64 | -10.219 | -0.00018829 | -0.032398 | 254.7541 | 244.5351 | -1.3845 | -0.00546 | 249.6446 | -5.1095 | 251.3478 | 0.98418 | -0.020143 | 0.98474 | -0.020155
14.66 | -10.7969 | -0.00037658 | -0.032828 | 254.4493 | 243.6524 | -1.0797 | -0.0042597 | 249.0508 | -5.3985 | 250.8503 | 0.98183 | -0.021282 | 0.98239 | -0.021294
14.68 | -11.5587 | -0.00075317 | -0.033903 | 254.4493 | 242.8906 | -1.0797 | -0.0042597 | 248.6699 | -5.7794 | 250.5964 | 0.98033 | -0.022784 | 0.98089 | -0.022797
14.7 | -12.268 | -0.0011298 | -0.03462 | 254.403 | 242.135 | -1.0334 | -0.0040771 | 248.269 | -6.134 | 250.3137 | 0.97875 | -0.024182 | 0.97931 | -0.024196
14.72 | -12.7409 | -0.0011298 | -0.034906 | 254.1147 | 241.3738 | -0.7451 | -0.0029396 | 247.7443 | -6.3704 | 249.8677 | 0.97668 | -0.025114 | 0.97724 | -0.025129
14.74 | -12.8985 | -0.0015063 | -0.035121 | 254.2035 | 241.305 | -0.8339 | -0.00329 | 247.7543 | -6.4492 | 249.904 | 0.97672 | -0.025425 | 0.97728 | -0.025439
14.76 | -12.9773 | -0.0015063 | -0.0353 | 253.8516 | 240.8743 | -0.482 | -0.0019016 | 247.3629 | -6.4887 | 249.5258 | 0.97518 | -0.02558 | 0.97574 | -0.025595
14.78 | -13.0561 | -0.0015063 | -0.035265 | 253.939 | 240.8829 | -0.5694 | -0.00225 | 247.4109 | -6.5281 | 249.587 | 0.97537 | -0.025736 | 0.97593 | -0.02575
14.8 | -12.951 | -0.0015063 | -0.034476 | 253.6259 | 240.6749 | -0.2563 | -0.0010112 | 247.1504 | -6.4755 | 249.3089 | 0.97434 | -0.025528 | 0.9749 | -0.025543
14.82 | -12.951 | -0.0015063 | -0.031681 | 253.9108 | 240.9598 | -0.5412 | -0.0021352 | 247.4353 | -6.4755 | 249.5938 | 0.97547 | -0.025528 | 0.97602 | -0.025543
14.84 | -12.557 | -0.0015063 | -0.024585 | 253.8513 | 241.2943 | -0.4817 | -0.0019005 | 247.5728 | -6.2785 | 249.6656 | 0.97601 | -0.024752 | 0.97656 | -0.024766
14.86 | -11.191 | -0.0015063 | -0.013188 | 253.5666 | 242.3756 | -0.197 | -0.00077722 | 247.9711 | -5.5955 | 249.8363 | 0.97758 | -0.022059 | 0.97814 | -0.022072
14.88 | -8.1437 | -0.001318 | -0.0068809 | 252.833 | 244.6893 | 0.5366 | 0.0021171 | 248.7612 | -4.0718 | 250.1184 | 0.98069 | -0.016052 | 0.98125 | -0.016062
14.9 | -7.6971 | -0.00094146 | -0.0060925 | 252.8178 | 245.1207 | 0.5518 | 0.002177 | 248.9693 | -3.8485 | 250.2521 | 0.98151 | -0.015172 | 0.98207 | -0.015181
14.92 | -6.3048 | -0.00037658 | -0.0045156 | 252.6072 | 246.3024 | 0.7624 | 0.0030079 | 249.4548 | -3.1524 | 250.5056 | 0.98343 | -0.012428 | 0.98399 | -0.012435
14.94 | -4.6498 | -0.00018829 | -0.0032971 | 252.4708 | 247.821 | 0.8988 | 0.003546 | 250.1459 | -2.3249 | 250.9209 | 0.98615 | -0.0091654 | 0.98671 | -0.0091706
14.96 | -3.1787 | 0.00018829 | -0.002222 | 252.7083 | 249.5296 | 0.6613 | 0.002609 | 251.119 | -1.5893 | 251.6487 | 0.98999 | -0.0062656 | 0.99055 | -0.0062692
14.98 | -1.4448 | 0.00056488 | -0.0012902 | 252.5742 | 251.1294 | 0.7954 | 0.0031381 | 251.8518 | -0.72242 | 252.0926 | 0.99288 | -0.002848 | 0.99344 | -0.0028496
15 | 0.15762 | 0.0011298 | -0.0002867 | 252.3482 | 252.5058 | 1.0214 | 0.0040297 | 252.427 | 0.07881 | 252.4007 | 0.99514 | 0.000311 | 0.99571 | 0.000311
15.02 | 1.5762 | 0.0016946 | 0.00057341 | 252.8036 | 254.3798 | 0.566 | 0.002233 | 253.5917 | 0.7881 | 253.329 | 0.99974 | 0.0031069 | 1.0003 | 0.0031087
15.04 | 3.1524 | 0.0020712 | 0.0015052 | 252.2701 | 255.4225 | 1.0995 | 0.0043379 | 253.8463 | 1.5762 | 253.3209 | 1.0007 | 0.0062138 | 1.0013 | 0.0062174
15.06 | 4.8599 | 0.0022595 | 0.0022936 | 252.7504 | 257.6103 | 0.6192 | 0.0024429 | 255.1804 | 2.43 | 254.3704 | 1.006 | 0.0095797 | 1.0066 | 0.0095851
15.08 | 6.1734 | 0.0030127 | 0.0030104 | 252.5624 | 258.7358 | 0.8072 | 0.0031846 | 255.6491 | 3.0867 | 254.6202 | 1.0078 | 0.012169 | 1.0084 | 0.012176
15.1 | 7.6445 | 0.003201 | 0.0037272 | 252.573 | 260.2175 | 0.7966 | 0.0031428 | 256.3953 | 3.8223 | 255.1212 | 1.0108 | 0.015069 | 1.0114 | 0.015077
15.12 | 8.6691 | 0.0035776 | 0.0044439 | 252.8104 | 261.4795 | 0.5592 | 0.0022062 | 257.1449 | 4.3345 | 255.7001 | 1.0137 | 0.017088 | 1.0143 | 0.017098
15.14 | 9.93 | 0.0039541 | 0.0049457 | 252.6029 | 262.5329 | 0.7667 | 0.0030249 | 257.5679 | 4.965 | 255.9129 | 1.0154 | 0.019574 | 1.016 | 0.019585
15.16 | 10.902 | 0.0043307 | 0.0055191 | 252.9577 | 263.8597 | 0.4119 | 0.0016251 | 258.4087 | 5.451 | 256.5917 | 1.0187 | 0.021489 | 1.0193 | 0.021502
15.18 | 11.7426 | 0.0047073 | 0.0059491 | 252.8018 | 264.5444 | 0.5678 | 0.0022401 | 258.6731 | 5.8713 | 256.716 | 1.0198 | 0.023147 | 1.0204 | 0.02316
15.2 | 12.268 | 0.0048956 | 0.0063075 | 253.0209 | 265.2889 | 0.3487 | 0.0013757 | 259.1549 | 6.134 | 257.1102 | 1.0217 | 0.024182 | 1.0223 | 0.024196
15.22 | 12.5833 | 0.0050839 | 0.0065225 | 253.0197 | 265.603 | 0.3499 | 0.0013805 | 259.3113 | 6.2916 | 257.2141 | 1.0223 | 0.024804 | 1.0229 | 0.024818
15.24 | 12.951 | 0.0052722 | 0.0066659 | 253.2997 | 266.2507 | 0.0699 | 0.00027578 | 259.7752 | 6.4755 | 257.6167 | 1.0241 | 0.025528 | 1.0247 | 0.025543
15.26 | 13.0298 | 0.0054605 | 0.0067376 | 253.2783 | 266.3081 | 0.0913 | 0.00036 | 259.7932 | 6.5149 | 257.6216 | 1.0242 | 0.025684 | 1.0248 | 0.025698
15.28 | 12.5833 | 0.0054605 | 0.0065225 | 253.487 | 266.0703 | -0.1174 | -0.00046318 | 259.7786 | 6.2916 | 257.6814 | 1.0241 | 0.024804 | 1.0247 | 0.024818
15.3 | 12.3994 | 0.0054605 | 0.0061641 | 253.3096 | 265.709 | 0.06 | 0.000237 | 259.5093 | 6.1997 | 257.4427 | 1.0231 | 0.024441 | 1.0236 | 0.024455
15.32 | 11.7164 | 0.0054605 | 0.0056624 | 253.5305 | 265.2469 | -0.1609 | -0.000635 | 259.3887 | 5.8582 | 257.436 | 1.0226 | 0.023095 | 1.0232 | 0.023108
15.34 | 11.0859 | 0.0054605 | 0.005089 | 254.0511 | 265.137 | -0.6815 | -0.00269 | 259.594 | 5.5429 | 257.7464 | 1.0234 | 0.021852 | 1.024 | 0.021864
15.36 | 9.9563 | 0.0054605 | 0.0041572 | 254.1051 | 264.0614 | -0.7355 | -0.0029018 | 259.0832 | 4.9781 | 257.4239 | 1.0214 | 0.019625 | 1.022 | 0.019637
15.38 | 8.8529 | 0.0052722 | 0.0032971 | 254.4018 | 263.2547 | -1.0322 | -0.0040723 | 258.8283 | 4.4265 | 257.3528 | 1.0204 | 0.017451 | 1.021 | 0.01746
15.4 | 7.6445 | 0.0048956 | 0.0020786 | 254.4642 | 262.1087 | -1.0946 | -0.0043185 | 258.2865 | 3.8223 | 257.0124 | 1.0182 | 0.015069 | 1.0188 | 0.015077
15.42 | 6.3836 | 0.004519 | 0.00043 | 254.519 | 260.9026 | -1.1494 | -0.00453 | 257.7108 | 3.1918 | 256.6469 | 1.016 | 0.012583 | 1.0166 | 0.01259
15.44 | 4.9913 | 0.0043307 | -0.0015052 | 254.5018 | 259.4931 | -1.1322 | -0.0044669 | 256.9974 | 2.4956 | 256.1656 | 1.0132 | 0.0098386 | 1.0137 | 0.0098442
15.46 | 3.6252 | 0.0041424 | -0.0043006 | 254.6031 | 258.2283 | -1.2335 | -0.0048665 | 256.4157 | 1.8126 | 255.8115 | 1.0109 | 0.0071459 | 1.0114 | 0.00715
15.48 | 1.8914 | 0.0035776 | -0.007956 | 254.5167 | 256.4081 | -1.1471 | -0.0045257 | 255.4624 | 0.94571 | 255.1472 | 1.0071 | 0.0037283 | 1.0077 | 0.0037304
15.5 | 0.05254 | 0.0028244 | -0.012543 | 254.8262 | 254.8787 | -1.4566 | -0.0057467 | 254.8525 | 0.02627 | 254.8437 | 1.0047 | 0.000104 | 1.0053 | 0.000104
15.52 | -1.7864 | 0.0024478 | -0.017202 | 254.9542 | 253.1678 | -1.5846 | -0.0062517 | 254.061 | -0.89318 | 254.3587 | 1.0016 | -0.0035212 | 1.0022 | -0.0035232
15.54 | -3.0473 | 0.0022595 | -0.020571 | 254.8361 | 251.7888 | -1.4665 | -0.0057858 | 253.3124 | -1.5237 | 253.8203 | 0.99864 | -0.0060067 | 0.9992 | -0.0060101
15.56 | -4.7023 | 0.0016946 | -0.024943 | 254.9341 | 250.2318 | -1.5645 | -0.0061724 | 252.5829 | -2.3512 | 253.3667 | 0.99576 | -0.009269 | 0.99633 | -0.0092742
15.58 | -6.4624 | 0.0011298 | -0.027022 | 254.8336 | 248.3712 | -1.464 | -0.0057759 | 251.6024 | -3.2312 | 252.6795 | 0.99189 | -0.012738 | 0.99246 | -0.012746
15.6 | -7.1717 | 0.00094146 | -0.02824 | 254.6177 | 247.446 | -1.2481 | -0.0049241 | 251.0319 | -3.5858 | 252.2271 | 0.98964 | -0.014136 | 0.99021 | -0.014145
15.62 | -8.4852 | 0.00056488 | -0.031036 | 254.619 | 246.1338 | -1.2494 | -0.0049293 | 250.3764 | -4.2426 | 251.7906 | 0.98706 | -0.016726 | 0.98762 | -0.016735
15.64 | -10.3241 | 0 | -0.032398 | 254.9493 | 244.6252 | -1.5797 | -0.0062324 | 249.7873 | -5.162 | 251.5079 | 0.98474 | -0.02035 | 0.9853 | -0.020362
15.66 | -10.6656 | -0.00018829 | -0.032971 | 254.5277 | 243.8621 | -1.1581 | -0.0045691 | 249.1949 | -5.3328 | 250.9725 | 0.9824 | -0.021023 | 0.98296 | -0.021035
15.68 | -11.585 | -0.00056488 | -0.033903 | 254.5002 | 242.9152 | -1.1306 | -0.0044606 | 248.7077 | -5.7925 | 250.6385 | 0.98048 | -0.022836 | 0.98104 | -0.022849
15.7 | -12.2943 | -0.00094146 | -0.03462 | 254.2929 | 241.9986 | -0.9233 | -0.00364 | 248.1458 | -6.1471 | 250.1948 | 0.97827 | -0.024234 | 0.97882 | -0.024248
15.72 | -12.6621 | -0.0011298 | -0.034835 | 254.3234 | 241.6613 | -0.9538 | -0.003763 | 247.9924 | -6.331 | 250.1027 | 0.97766 | -0.024959 | 0.97822 | -0.024973
15.74 | -13.0298 | -0.001318 | -0.035265 | 254.1823 | 241.1525 | -0.8127 | -0.0032063 | 247.6674 | -6.5149 | 249.839 | 0.97638 | -0.025684 | 0.97694 | -0.025698
15.76 | -13.0298 | -0.0015063 | -0.035265 | 253.9539 | 240.9241 | -0.5843 | -0.0023052 | 247.439 | -6.5149 | 249.6106 | 0.97548 | -0.025684 | 0.97604 | -0.025698
15.78 | -12.951 | -0.0015063 | -0.035121 | 253.9293 | 240.9783 | -0.5597 | -0.0022082 | 247.4538 | -6.4755 | 249.6123 | 0.97554 | -0.025528 | 0.97609 | -0.025543
15.8 | -12.8985 | -0.0015063 | -0.03462 | 253.9619 | 241.0634 | -0.5923 | -0.0023368 | 247.5127 | -6.4492 | 249.6624 | 0.97577 | -0.025425 | 0.97633 | -0.025439
15.82 | -12.846 | -0.0015063 | -0.032111 | 253.7622 | 240.9162 | -0.3926 | -0.0015489 | 247.3392 | -6.423 | 249.4802 | 0.97509 | -0.025321 | 0.97564 | -0.025336
15.84 | -12.4782 | -0.0015063 | -0.02523 | 253.8657 | 241.3875 | -0.4961 | -0.0019573 | 247.6266 | -6.2391 | 249.7063 | 0.97622 | -0.024596 | 0.97678 | -0.02461
15.86 | -11.191 | -0.0015063 | -0.013977 | 253.5438 | 242.3528 | -0.1742 | -0.000687 | 247.9483 | -5.5955 | 249.8135 | 0.97749 | -0.022059 | 0.97805 | -0.022072
15.88 | -8.1699 | -0.00094146 | -0.0067376 | 252.8384 | 244.6685 | 0.5312 | 0.0020957 | 248.7534 | -4.085 | 250.1151 | 0.98066 | -0.016104 | 0.98122 | -0.016113
15.9 | -7.6971 | -0.00075317 | -0.0060925 | 252.6902 | 244.9931 | 0.6794 | 0.0026804 | 248.8417 | -3.8485 | 250.1245 | 0.98101 | -0.015172 | 0.98157 | -0.015181
15.92 | -6.1209 | -0.00037658 | -0.0044439 | 252.5754 | 246.4545 | 0.7942 | 0.0031334 | 249.515 | -3.0604 | 250.5351 | 0.98366 | -0.012065 | 0.98423 | -0.012072
15.94 | -4.7548 | 0 | -0.0031537 | 252.6574 | 247.9026 | 0.7122 | 0.0028098 | 250.28 | -2.3774 | 251.0725 | 0.98668 | -0.0093725 | 0.98724 | -0.0093779
15.96 | -3.1787 | 0.00056488 | -0.0020786 | 252.6672 | 249.4885 | 0.7024 | 0.0027712 | 251.0779 | -1.5893 | 251.6076 | 0.98983 | -0.0062656 | 0.99039 | -0.0062692
15.98 | -1.655 | 0.00075317 | -0.00122 | 252.4804 | 250.8254 | 0.8892 | 0.0035082 | 251.6529 | -0.8275 | 251.9287 | 0.99209 | -0.0032623 | 0.99266 | -0.0032641
16 | -0.18389 | 0.001318 | -0.0002867 | 252.8444 | 252.6605 | 0.5252 | 0.0020721 | 252.7525 | -0.091944 | 252.7831 | 0.99643 | -0.000362 | 0.997 | -0.000363
16.02 | 1.4974 | 0.0018829 | 0.00071676 | 252.4224 | 253.9198 | 0.9472 | 0.003737 | 253.1711 | 0.74869 | 252.9215 | 0.99808 | 0.0029516 | 0.99865 | 0.0029533
16.04 | 3.021 | 0.0020712 | 0.0015052 | 252.847 | 255.868 | 0.5226 | 0.0020618 | 254.3575 | 1.5105 | 253.854 | 1.0028 | 0.0059549 | 1.0033 | 0.0059583
16.06 | 4.6235 | 0.0026361 | 0.0023653 | 252.5118 | 257.1353 | 0.8578 | 0.0033843 | 254.8235 | 2.3117 | 254.053 | 1.0046 | 0.0091136 | 1.0052 | 0.0091188
16.08 | 6.0683 | 0.0028244 | 0.0031537 | 252.6169 | 258.6852 | 0.7527 | 0.0029696 | 255.6511 | 3.0342 | 254.6397 | 1.0079 | 0.011962 | 1.0084 | 0.011968
16.1 | 7.5132 | 0.0033893 | 0.0038705 | 252.5918 | 260.105 | 0.7778 | 0.0030687 | 256.3484 | 3.7566 | 255.0962 | 1.0106 | 0.01481 | 1.0112 | 0.014818
16.12 | 8.7216 | 0.0037658 | 0.0045156 | 252.8298 | 261.5514 | 0.5398 | 0.0021297 | 257.1906 | 4.3608 | 255.737 | 1.0139 | 0.017192 | 1.0145 | 0.017201
16.14 | 9.9037 | 0.0041424 | 0.0049457 | 252.7051 | 262.6088 | 0.6645 | 0.0026217 | 257.657 | 4.9519 | 256.0063 | 1.0158 | 0.019522 | 1.0163 | 0.019533
16.16 | 10.8495 | 0.0043307 | 0.0055907 | 252.666 | 263.5155 | 0.7036 | 0.0027759 | 258.0907 | 5.4247 | 256.2825 | 1.0175 | 0.021386 | 1.0181 | 0.021398
16.18 | 11.5587 | 0.0047073 | 0.0059491 | 252.924 | 264.4827 | 0.4456 | 0.001758 | 258.7034 | 5.7794 | 256.7769 | 1.0199 | 0.022784 | 1.0205 | 0.022797
16.2 | 12.1367 | 0.0050839 | 0.0063075 | 252.9443 | 265.081 | 0.4253 | 0.0016779 | 259.0126 | 6.0683 | 256.9899 | 1.0211 | 0.023923 | 1.0217 | 0.023937
16.22 | 12.6358 | 0.0052722 | 0.0065942 | 253.2263 | 265.8621 | 0.1433 | 0.00056536 | 259.5442 | 6.3179 | 257.4382 | 1.0232 | 0.024907 | 1.0238 | 0.024921
16.24 | 12.9248 | 0.0052722 | 0.0067376 | 253.1841 | 266.1089 | 0.1855 | 0.00073185 | 259.6465 | 6.4624 | 257.4924 | 1.0236 | 0.025477 | 1.0242 | 0.025491
16.26 | 12.7671 | 0.0054605 | 0.0067376 | 253.1879 | 265.955 | 0.1817 | 0.000717 | 259.5715 | 6.3836 | 257.4436 | 1.0233 | 0.025166 | 1.0239 | 0.02518
16.28 | 12.7146 | 0.0054605 | 0.0065942 | 253.6406 | 266.3552 | -0.271 | -0.0010692 | 259.9979 | 6.3573 | 257.8788 | 1.025 | 0.025062 | 1.0256 | 0.025077
16.3 | 12.1892 | 0.0054605 | 0.0063792 | 253.4327 | 265.6219 | -0.0631 | -0.00024895 | 259.5273 | 6.0946 | 257.4958 | 1.0231 | 0.024027 | 1.0237 | 0.024041
16.32 | 11.5325 | 0.0054605 | 0.0058058 | 253.6163 | 265.1488 | -0.2467 | -0.00097331 | 259.3825 | 5.7662 | 257.4605 | 1.0226 | 0.022732 | 1.0231 | 0.022745
16.34 | 10.9808 | 0.0054605 | 0.005089 | 253.7751 | 264.7559 | -0.4055 | -0.0015998 | 259.2655 | 5.4904 | 257.4354 | 1.0221 | 0.021645 | 1.0227 | 0.021657
16.36 | 10.0876 | 0.0054605 | 0.0043722 | 253.9068 | 263.9944 | -0.5372 | -0.0021194 | 258.9506 | 5.0438 | 257.2693 | 1.0209 | 0.019884 | 1.0214 | 0.019896
16.38 | 8.8267 | 0.0052722 | 0.0032971 | 254.1913 | 263.018 | -0.8217 | -0.0032419 | 258.6046 | 4.4133 | 257.1335 | 1.0195 | 0.017399 | 1.0201 | 0.017409
16.4 | 7.7759 | 0.0050839 | 0.002222 | 254.4305 | 262.2064 | -1.0609 | -0.0041856 | 258.3184 | 3.8879 | 257.0225 | 1.0184 | 0.015327 | 1.019 | 0.015336
16.42 | 6.4887 | 0.0048956 | 0.00057341 | 254.2635 | 260.7522 | -0.8939 | -0.0035267 | 257.5078 | 3.2443 | 256.4264 | 1.0152 | 0.01279 | 1.0158 | 0.012797
16.44 | 4.9913 | 0.004519 | -0.0015052 | 254.5486 | 259.5399 | -1.179 | -0.0046515 | 257.0442 | 2.4956 | 256.2124 | 1.0133 | 0.0098386 | 1.0139 | 0.0098442
16.46 | 3.7566 | 0.0037658 | -0.0043006 | 254.6428 | 258.3994 | -1.2732 | -0.0050232 | 256.5211 | 1.8783 | 255.895 | 1.0113 | 0.0074048 | 1.0119 | 0.007409
16.48 | 1.944 | 0.0035776 | -0.007741 | 254.6929 | 256.6369 | -1.3233 | -0.0052208 | 255.6649 | 0.97198 | 255.3409 | 1.0079 | 0.0038319 | 1.0085 | 0.003834
16.5 | 0.39405 | 0.0033893 | -0.012257 | 254.7791 | 255.1731 | -1.4095 | -0.0055609 | 254.9761 | 0.19702 | 254.9104 | 1.0052 | 0.000777 | 1.0058 | 0.000777
16.52 | -1.6025 | 0.0028244 | -0.016987 | 255.1251 | 253.5226 | -1.7555 | -0.006926 | 254.3239 | -0.80123 | 254.5909 | 1.0026 | -0.0031587 | 1.0032 | -0.0031605
16.54 | -3.0473 | 0.0024478 | -0.0211 | 254.7925 | 251.7452 | -1.4229 | -0.0056138 | 253.2688 | -1.5237 | 253.7767 | 0.99846 | -0.0060067 | 0.99903 | -0.0060101
16.56 | -4.965 | 0.0016946 | -0.025087 | 254.9627 | 249.9977 | -1.5931 | -0.0062853 | 252.4802 | -2.4825 | 253.3077 | 0.99535 | -0.0097868 | 0.99592 | -0.0097924
16.58 | -6.3836 | 0.001318 | -0.02652 | 254.8184 | 248.4348 | -1.4488 | -0.005716 | 251.6266 | -3.1918 | 252.6905 | 0.99199 | -0.012583 | 0.99255 | -0.01259
16.6 | -7.0666 | 0.00094146 | -0.028097 | 254.6362 | 247.5696 | -1.2666 | -0.0049971 | 251.1029 | -3.5333 | 252.2807 | 0.98992 | -0.013929 | 0.99049 | -0.013937
16.62 | -8.7216 | 0.00075317 | -0.031179 | 254.7835 | 246.0619 | -1.4139 | -0.0055783 | 250.4227 | -4.3608 | 251.8763 | 0.98724 | -0.017192 | 0.98781 | -0.017201
16.64 | -10.2452 | 0.00018829 | -0.032254 | 254.8972 | 244.652 | -1.5276 | -0.0060268 | 249.7746 | -5.1226 | 251.4821 | 0.98469 | -0.020195 | 0.98525 | -0.020206
16.66 | -10.7706 | -0.00018829 | -0.032828 | 254.5846 | 243.814 | -1.215 | -0.0047935 | 249.1993 | -5.3853 | 250.9944 | 0.98242 | -0.021231 | 0.98298 | -0.021243
16.68 | -11.6901 | -0.00037658 | -0.033903 | 254.4648 | 242.7747 | -1.0952 | -0.0043209 | 248.6198 | -5.845 | 250.5681 | 0.98014 | -0.023043 | 0.98069 | -0.023056
16.7 | -12.1629 | -0.00075317 | -0.034476 | 254.398 | 242.2351 | -1.0284 | -0.0040574 | 248.3165 | -6.0815 | 250.3437 | 0.97894 | -0.023975 | 0.9795 | -0.023989
16.72 | -12.5833 | -0.00094146 | -0.034763 | 254.2548 | 241.6715 | -0.8852 | -0.0034924 | 247.9632 | -6.2916 | 250.0604 | 0.97755 | -0.024804 | 0.9781 | -0.024818
16.74 | -12.9248 | -0.0011298 | -0.035121 | 254.3505 | 241.4257 | -0.9809 | -0.0038699 | 247.8881 | -6.4624 | 250.0422 | 0.97725 | -0.025477 | 0.97781 | -0.025491
16.76 | -13.0824 | -0.001318 | -0.035265 | 254.0831 | 241.0007 | -0.7135 | -0.002815 | 247.5419 | -6.5412 | 249.7223 | 0.97589 | -0.025787 | 0.97644 | -0.025802
16.78 | -13.2137 | -0.001318 | -0.035121 | 254.0371 | 240.8234 | -0.6675 | -0.0026335 | 247.4302 | -6.6069 | 249.6325 | 0.97545 | -0.026046 | 0.976 | -0.026061
16.8 | -12.9773 | -0.001318 | -0.034333 | 254.0315 | 241.0542 | -0.6619 | -0.00261 | 247.5428 | -6.4887 | 249.7057 | 0.97589 | -0.02558 | 0.97645 | -0.025595
16.82 | -13.0036 | -0.001318 | -0.031179 | 253.9319 | 240.9283 | -0.5623 | -0.00222 | 247.4301 | -6.5018 | 249.5974 | 0.97545 | -0.025632 | 0.976 | -0.025647
16.84 | -12.557 | -0.001318 | -0.024011 | 253.8266 | 241.2696 | -0.457 | -0.0018 | 247.5481 | -6.2785 | 249.6409 | 0.97591 | -0.024752 | 0.97647 | -0.024766
16.86 | -10.7181 | -0.0011298 | -0.010895 | 253.2853 | 242.5672 | 0.0843 | 0.000333 | 247.9262 | -5.3591 | 249.7126 | 0.9774 | -0.021127 | 0.97796 | -0.021139
16.88 | -8.6691 | -0.00094146 | -0.0071676 | 252.8825 | 244.2134 | 0.4871 | 0.0019218 | 248.548 | -4.3345 | 249.9928 | 0.97985 | -0.017088 | 0.98041 | -0.017098
16.9 | -7.986 | -0.00056488 | -0.0062358 | 252.8683 | 244.8823 | 0.5013 | 0.0019778 | 248.8753 | -3.993 | 250.2063 | 0.98114 | -0.015742 | 0.9817 | -0.015751
16.92 | -6.4098 | 0 | -0.0044439 | 252.8322 | 246.4224 | 0.5374 | 0.0021202 | 249.6273 | -3.2049 | 250.6956 | 0.98411 | -0.012635 | 0.98467 | -0.012642
16.94 | -4.9125 | 0.00018829 | -0.0033 | 252.7723 | 247.8598 | 0.5973 | 0.0023565 | 250.3161 | -2.4562 | 251.1348 | 0.98682 | -0.0096832 | 0.98739 | -0.0096887
16.96 | -3.3363 | 0.00056488 | -0.00222 | 252.7087 | 249.3724 | 0.6609 | 0.0026075 | 251.0406 | -1.6681 | 251.5966 | 0.98968 | -0.0065763 | 0.99024 | -0.0065801
16.98 | -1.7338 | 0.0011298 | -0.0013618 | 252.2773 | 250.5435 | 1.0923 | 0.0043095 | 251.4104 | -0.86691 | 251.6994 | 0.99114 | -0.0034176 | 0.9917 | -0.0034196
17 | -0.02627 | 0.001318 | -0.0002867 | 252.5746 | 252.5483 | 0.795 | 0.0031365 | 252.5615 | -0.013135 | 252.5658 | 0.99567 | -5.18e-05 | 0.99624 | -5.18e-05
17.02 | 1.5762 | 0.0016946 | 0.00057341 | 252.423 | 253.9992 | 0.9466 | 0.0037346 | 253.2111 | 0.7881 | 252.9484 | 0.99824 | 0.0031069 | 0.9988 | 0.0031087
17.04 | 3.2049 | 0.0024478 | 0.00151 | 252.5882 | 255.7931 | 0.7814 | 0.0030829 | 254.1907 | 1.6025 | 253.6565 | 1.0021 | 0.0063174 | 1.0027 | 0.006321
17.06 | 4.676 | 0.0026361 | 0.002222 | 252.3019 | 256.9779 | 1.0677 | 0.0042124 | 254.6399 | 2.338 | 253.8606 | 1.0039 | 0.0092172 | 1.0044 | 0.0092224
17.08 | 6.0158 | 0.0030127 | 0.0030821 | 252.5253 | 258.5411 | 0.8443 | 0.003331 | 255.5332 | 3.0079 | 254.5306 | 1.0074 | 0.011858 | 1.008 | 0.011865
17.1 | 7.3556 | 0.0035776 | 0.0037272 | 252.7153 | 260.0709 | 0.6543 | 0.0025814 | 256.3931 | 3.6778 | 255.1672 | 1.0108 | 0.014499 | 1.0114 | 0.014507
17.12 | 8.6691 | 0.0039541 | 0.0044439 | 252.8276 | 261.4967 | 0.542 | 0.0021384 | 257.1621 | 4.3345 | 255.7173 | 1.0138 | 0.017088 | 1.0144 | 0.017098
17.14 | 9.7724 | 0.0041424 | 0.005089 | 252.8453 | 262.6177 | 0.5243 | 0.0020685 | 257.7315 | 4.8862 | 256.1028 | 1.0161 | 0.019263 | 1.0166 | 0.019274
17.16 | 10.8757 | 0.004519 | 0.0056624 | 253.0844 | 263.9601 | 0.2852 | 0.0011252 | 258.5223 | 5.4379 | 256.7096 | 1.0192 | 0.021438 | 1.0198 | 0.02145
17.18 | 11.7426 | 0.0048956 | 0.0059491 | 252.8679 | 264.6105 | 0.5017 | 0.0019794 | 258.7392 | 5.8713 | 256.7821 | 1.02 | 0.023147 | 1.0206 | 0.02316
17.2 | 12.3206 | 0.0052722 | 0.0063075 | 252.9744 | 265.295 | 0.3952 | 0.0015592 | 259.1347 | 6.1603 | 257.0813 | 1.0216 | 0.024286 | 1.0222 | 0.0243
17.22 | 12.6358 | 0.0052722 | 0.0065225 | 253.3041 | 265.9399 | 0.0655 | 0.00025842 | 259.622 | 6.3179 | 257.516 | 1.0235 | 0.024907 | 1.0241 | 0.024921
17.24 | 13.0298 | 0.0054605 | 0.0065942 | 253.3066 | 266.3364 | 0.063 | 0.00024855 | 259.8215 | 6.5149 | 257.6499 | 1.0243 | 0.025684 | 1.0249 | 0.025698
17.26 | 13.0036 | 0.0056488 | 0.0065942 | 253.3511 | 266.3547 | 0.0185 | 7.3e-05 | 259.8529 | 6.5018 | 257.6856 | 1.0244 | 0.025632 | 1.025 | 0.025647
17.28 | 13.0036 | 0.0056488 | 0.0065942 | 253.2967 | 266.3003 | 0.0729 | 0.00028761 | 259.7985 | 6.5018 | 257.6312 | 1.0242 | 0.025632 | 1.0248 | 0.025647
17.3 | 12.5833 | 0.0056488 | 0.0064509 | 253.6688 | 266.2521 | -0.2992 | -0.00118 | 259.9604 | 6.2916 | 257.8632 | 1.0248 | 0.024804 | 1.0254 | 0.024818
17.32 | 12.0316 | 0.0056488 | 0.0058058 | 253.7917 | 265.8233 | -0.4221 | -0.0016653 | 259.8075 | 6.0158 | 257.8022 | 1.0242 | 0.023716 | 1.0248 | 0.02373
17.34 | 11.0859 | 0.0056488 | 0.005089 | 253.916 | 265.0019 | -0.5464 | -0.0021557 | 259.4589 | 5.5429 | 257.6113 | 1.0229 | 0.021852 | 1.0234 | 0.021864
17.36 | 10.0614 | 0.0056488 | 0.0041572 | 254.1409 | 264.2023 | -0.7713 | -0.003043 | 259.1716 | 5.0307 | 257.4947 | 1.0217 | 0.019832 | 1.0223 | 0.019844
17.38 | 9.0368 | 0.0054605 | 0.0033688 | 254.3106 | 263.3474 | -0.941 | -0.0037125 | 258.829 | 4.5184 | 257.3229 | 1.0204 | 0.017813 | 1.021 | 0.017823
17.4 | 7.9072 | 0.0050839 | 0.0020786 | 254.4004 | 262.3076 | -1.0308 | -0.0040668 | 258.354 | 3.9536 | 257.0361 | 1.0185 | 0.015586 | 1.0191 | 0.015595
17.42 | 6.4887 | 0.0048956 | 0.00043006 | 254.3828 | 260.8715 | -1.0132 | -0.0039974 | 257.6271 | 3.2443 | 256.5457 | 1.0156 | 0.01279 | 1.0162 | 0.012797
17.44 | 5.0175 | 0.0047073 | -0.0016486 | 254.5333 | 259.5508 | -1.1637 | -0.0045911 | 257.0421 | 2.5088 | 256.2058 | 1.0133 | 0.0098903 | 1.0139 | 0.009896
17.46 | 3.599 | 0.0039541 | -0.0043006 | 254.4916 | 258.0906 | -1.122 | -0.0044266 | 256.2911 | 1.7995 | 255.6913 | 1.0104 | 0.0070941 | 1.011 | 0.0070982
17.48 | 1.9965 | 0.0037658 | -0.0078844 | 254.8857 | 256.8822 | -1.5161 | -0.0059815 | 255.884 | 0.99825 | 255.5512 | 1.0088 | 0.0039354 | 1.0093 | 0.0039377
17.5 | 0.42032 | 0.0035776 | -0.012257 | 254.9389 | 255.3592 | -1.5693 | -0.0061914 | 255.1491 | 0.21016 | 255.079 | 1.0059 | 0.00082851 | 1.0064 | 0.00082898
17.52 | -1.4448 | 0.0026361 | -0.016987 | 254.9316 | 253.4868 | -1.562 | -0.0061626 | 254.2092 | -0.72242 | 254.45 | 1.0022 | -0.002848 | 1.0027 | -0.0028496
17.54 | -3.0736 | 0.0024478 | -0.021216 | 254.7773 | 251.7037 | -1.4077 | -0.0055538 | 253.2405 | -1.5368 | 253.7528 | 0.99835 | -0.0060585 | 0.99892 | -0.0060619
17.56 | -5.0175 | 0.0020712 | -0.02523 | 254.8216 | 249.8041 | -1.452 | -0.0057286 | 252.3128 | -2.5088 | 253.1491 | 0.99469 | -0.0098903 | 0.99526 | -0.009896
17.58 | -6.5149 | 0.001318 | -0.026162 | 254.8019 | 248.287 | -1.4323 | -0.0056509 | 251.5444 | -3.2575 | 252.6303 | 0.99167 | -0.012842 | 0.99223 | -0.012849
17.6 | -6.9878 | 0.0011298 | -0.027595 | 254.5798 | 247.592 | -1.2102 | -0.0047746 | 251.0859 | -3.4939 | 252.2505 | 0.98986 | -0.013774 | 0.99042 | -0.013782
17.62 | -8.6691 | 0.00094146 | -0.031322 | 254.7081 | 246.039 | -1.3385 | -0.0052808 | 250.3736 | -4.3345 | 251.8184 | 0.98705 | -0.017088 | 0.98761 | -0.017098
17.64 | -10.4029 | 0.00018829 | -0.032254 | 254.6239 | 244.221 | -1.2543 | -0.0049486 | 249.4225 | -5.2014 | 251.1563 | 0.9833 | -0.020506 | 0.98386 | -0.020517
17.66 | -10.8757 | 0 | -0.032828 | 254.3238 | 243.4481 | -0.9542 | -0.0037646 | 248.8859 | -5.4379 | 250.6986 | 0.98118 | -0.021438 | 0.98174 | -0.02145
17.68 | -11.7689 | -0.00018829 | -0.033903 | 254.2348 | 242.4659 | -0.8652 | -0.0034135 | 248.3504 | -5.8844 | 250.3118 | 0.97907 | -0.023198 | 0.97963 | -0.023212
17.7 | -12.557 | -0.00075317 | -0.034476 | 254.2206 | 241.6636 | -0.851 | -0.0033575 | 247.9421 | -6.2785 | 250.0349 | 0.97746 | -0.024752 | 0.97802 | -0.024766
17.72 | -12.8197 | -0.00075317 | -0.034763 | 254.0786 | 241.2589 | -0.709 | -0.0027972 | 247.6688 | -6.4098 | 249.8054 | 0.97639 | -0.02527 | 0.97694 | -0.025284
17.74 | -13.1875 | -0.00094146 | -0.035121 | 254.0255 | 240.838 | -0.6559 | -0.0025877 | 247.4318 | -6.5937 | 249.6297 | 0.97545 | -0.025995 | 0.97601 | -0.026009
17.76 | -13.2137 | -0.0011298 | -0.035193 | 253.8956 | 240.6819 | -0.526 | -0.00208 | 247.2887 | -6.6069 | 249.491 | 0.97489 | -0.026046 | 0.97544 | -0.026061
17.78 | -13.24 | -0.0011298 | -0.035121 | 254.1234 | 240.8834 | -0.7538 | -0.002974 | 247.5034 | -6.62 | 249.7101 | 0.97573 | -0.026098 | 0.97629 | -0.026113
17.8 | -13.1087 | -0.0011298 | -0.034476 | 254.188 | 241.0793 | -0.8184 | -0.0032288 | 247.6337 | -6.5543 | 249.8184 | 0.97625 | -0.025839 | 0.9768 | -0.025854
17.82 | -13.1875 | -0.0011298 | -0.031537 | 253.903 | 240.7155 | -0.5334 | -0.0021 | 247.3093 | -6.5937 | 249.5072 | 0.97497 | -0.025995 | 0.97552 | -0.026009
17.84 | -12.6621 | -0.0011298 | -0.024513 | 253.999 | 241.3369 | -0.6294 | -0.00248 | 247.668 | -6.331 | 249.7783 | 0.97638 | -0.024959 | 0.97694 | -0.024973
17.86 | -11.0859 | -0.0011298 | -0.01197 | 253.3182 | 242.2323 | 0.0514 | 0.000203 | 247.7753 | -5.5429 | 249.6229 | 0.97681 | -0.021852 | 0.97736 | -0.021864
17.88 | -8.4326 | -0.00094146 | -0.0067376 | 252.721 | 244.2884 | 0.6486 | 0.0025589 | 248.5047 | -4.2163 | 249.9101 | 0.97968 | -0.016622 | 0.98024 | -0.016631
17.9 | -8.1437 | -0.00056488 | -0.0060925 | 252.9621 | 244.8184 | 0.4075 | 0.0016077 | 248.8903 | -4.0718 | 250.2475 | 0.9812 | -0.016052 | 0.98176 | -0.016062
17.92 | -6.4887 | -0.00018829 | -0.0044439 | 252.882 | 246.3933 | 0.4876 | 0.0019237 | 249.6377 | -3.2443 | 250.7191 | 0.98415 | -0.01279 | 0.98471 | -0.012797
17.94 | -4.9125 | 0.00018829 | -0.00323 | 252.7662 | 247.8537 | 0.6034 | 0.0023806 | 250.31 | -2.4562 | 251.1287 | 0.9868 | -0.0096832 | 0.98736 | -0.0096887
17.96 | -3.3625 | 0.00056488 | -0.0021503 | 252.7492 | 249.3867 | 0.6204 | 0.0024477 | 251.0679 | -1.6813 | 251.6284 | 0.98979 | -0.0066281 | 0.99035 | -0.0066319
17.98 | -1.6025 | 0.00094146 | -0.0012185 | 252.7369 | 251.1344 | 0.6327 | 0.0024962 | 251.9357 | -0.80123 | 252.2027 | 0.99321 | -0.0031587 | 0.99377 | -0.0031605
18 | 0.07881 | 0.0016946 | -0.00021503 | 252.8236 | 252.9024 | 0.546 | 0.0021541 | 252.863 | 0.039405 | 252.8499 | 0.99686 | 0.000155 | 0.99743 | 0.000155
18.02 | 1.4186 | 0.0018829 | 0.00057341 | 252.644 | 254.0626 | 0.7256 | 0.0028627 | 253.3533 | 0.70929 | 253.1169 | 0.9988 | 0.0027962 | 0.99937 | 0.0027978
18.04 | 3.3888 | 0.0020712 | 0.00151 | 252.7785 | 256.1673 | 0.5911 | 0.0023321 | 254.4729 | 1.6944 | 253.9081 | 1.0032 | 0.0066799 | 1.0038 | 0.0066837
18.06 | 4.7023 | 0.0030127 | 0.002222 | 253.0037 | 257.706 | 0.3659 | 0.0014436 | 255.3549 | 2.3512 | 254.5711 | 1.0067 | 0.009269 | 1.0073 | 0.0092742
18.08 | 6.1997 | 0.003201 | 0.0030104 | 252.7239 | 258.9236 | 0.6457 | 0.0025475 | 255.8237 | 3.0998 | 254.7905 | 1.0085 | 0.012221 | 1.0091 | 0.012227
18.1 | 7.6971 | 0.0033893 | 0.0037272 | 252.6866 | 260.3837 | 0.683 | 0.0026946 | 256.5351 | 3.8485 | 255.2523 | 1.0113 | 0.015172 | 1.0119 | 0.015181
18.12 | 8.9055 | 0.0041424 | 0.0044439 | 252.6267 | 261.5322 | 0.7429 | 0.002931 | 257.0794 | 4.4527 | 255.5952 | 1.0135 | 0.017554 | 1.0141 | 0.017564
18.14 | 9.9037 | 0.0043307 | 0.0049457 | 252.7576 | 262.6613 | 0.612 | 0.0024145 | 257.7095 | 4.9519 | 256.0588 | 1.016 | 0.019522 | 1.0165 | 0.019533
18.16 | 10.9283 | 0.004519 | 0.0053757 | 252.571 | 263.4993 | 0.7986 | 0.0031507 | 258.0351 | 5.4641 | 256.2138 | 1.0173 | 0.021541 | 1.0178 | 0.021554
18.18 | 11.7689 | 0.0048956 | 0.0058774 | 252.7566 | 264.5255 | 0.613 | 0.0024185 | 258.641 | 5.8844 | 256.6796 | 1.0196 | 0.023198 | 1.0202 | 0.023212
18.2 | 12.4519 | 0.0054605 | 0.0060925 | 252.8888 | 265.3407 | 0.4808 | 0.0018969 | 259.1148 | 6.226 | 257.0394 | 1.0215 | 0.024545 | 1.0221 | 0.024559
18.22 | 12.5045 | 0.0054605 | 0.0063075 | 253.3066 | 265.8111 | 0.063 | 0.000249 | 259.5588 | 6.2522 | 257.4748 | 1.0233 | 0.024648 | 1.0238 | 0.024662
18.24 | 12.9773 | 0.0056488 | 0.0065942 | 253.2338 | 266.2111 | 0.1358 | 0.000536 | 259.7225 | 6.4887 | 257.5596 | 1.0239 | 0.02558 | 1.0245 | 0.025595
18.26 | 13.24 | 0.0058371 | 0.0067376 | 253.4363 | 266.6763 | -0.0667 | -0.000263 | 260.0563 | 6.62 | 257.8496 | 1.0252 | 0.026098 | 1.0258 | 0.026113
18.28 | 12.9248 | 0.0058371 | 0.0064509 | 253.3555 | 266.2803 | 0.0141 | 5.5629e-05 | 259.8179 | 6.4624 | 257.6638 | 1.0243 | 0.025477 | 1.0249 | 0.025491
18.3 | 12.5833 | 0.0058371 | 0.0060925 | 253.3054 | 265.8887 | 0.0642 | 0.000253 | 259.597 | 6.2916 | 257.4998 | 1.0234 | 0.024804 | 1.024 | 0.024818
18.32 | 11.8477 | 0.0058371 | 0.0055907 | 253.6927 | 265.5404 | -0.3231 | -0.0012747 | 259.6166 | 5.9239 | 257.6419 | 1.0235 | 0.023354 | 1.0241 | 0.023367
18.34 | 11.0333 | 0.0058371 | 0.0050173 | 253.812 | 264.8453 | -0.4424 | -0.0017454 | 259.3287 | 5.5167 | 257.4898 | 1.0224 | 0.021748 | 1.0229 | 0.021761
18.36 | 9.9825 | 0.0058371 | 0.0040139 | 254.0873 | 264.0698 | -0.7177 | -0.0028315 | 259.0786 | 4.9913 | 257.4148 | 1.0214 | 0.019677 | 1.0219 | 0.019688
18.38 | 9.0368 | 0.0056488 | 0.0032971 | 254.4194 | 263.4562 | -1.0498 | -0.0041418 | 258.9378 | 4.5184 | 257.4317 | 1.0208 | 0.017813 | 1.0214 | 0.017823
18.4 | 7.6971 | 0.0052722 | 0.0020786 | 254.261 | 261.9581 | -0.8914 | -0.0035168 | 258.1095 | 3.8485 | 256.8267 | 1.0175 | 0.015172 | 1.0181 | 0.015181
18.42 | 6.4887 | 0.0048956 | 0.00043006 | 254.5846 | 261.0733 | -1.215 | -0.0047935 | 257.8289 | 3.2443 | 256.7475 | 1.0164 | 0.01279 | 1.017 | 0.012797
18.44 | 5.0701 | 0.0043307 | -0.0015052 | 254.5369 | 259.607 | -1.1673 | -0.0046054 | 257.0719 | 2.535 | 256.2269 | 1.0135 | 0.0099939 | 1.014 | 0.0099996
18.46 | 3.4676 | 0.0041424 | -0.0041572 | 254.7584 | 258.226 | -1.3888 | -0.0054792 | 256.4922 | 1.7338 | 255.9143 | 1.0112 | 0.0068352 | 1.0117 | 0.0068391
18.48 | 1.9177 | 0.0039541 | -0.0075977 | 254.8455 | 256.7632 | -1.4759 | -0.0058229 | 255.8043 | 0.95885 | 255.4847 | 1.0085 | 0.0037801 | 1.009 | 0.0037822
18.5 | 0.21016 | 0.0033893 | -0.01197 | 254.9132 | 255.1234 | -1.5436 | -0.00609 | 255.0183 | 0.10508 | 254.9833 | 1.0054 | 0.000414 | 1.0059 | 0.000414
18.52 | -1.4711 | 0.0028244 | -0.016844 | 254.9929 | 253.5218 | -1.6233 | -0.0064044 | 254.2573 | -0.73556 | 254.5025 | 1.0024 | -0.0028998 | 1.0029 | -0.0029014
18.54 | -3.31 | 0.0022595 | -0.021503 | 254.9678 | 251.6578 | -1.5982 | -0.0063054 | 253.3128 | -1.655 | 253.8645 | 0.99864 | -0.0065245 | 0.99921 | -0.0065282
18.56 | -5.2277 | 0.0016946 | -0.025087 | 255.0068 | 249.7791 | -1.6372 | -0.0064593 | 252.3929 | -2.6139 | 253.2642 | 0.99501 | -0.010305 | 0.99558 | -0.01031
18.58 | -6.4624 | 0.0015063 | -0.025947 | 254.7516 | 248.2892 | -1.382 | -0.0054524 | 251.5204 | -3.2312 | 252.5975 | 0.99157 | -0.012738 | 0.99214 | -0.012746
18.6 | -7.2505 | 0.001318 | -0.027739 | 254.6514 | 247.4009 | -1.2818 | -0.0050571 | 251.0262 | -3.6252 | 252.2346 | 0.98962 | -0.014292 | 0.99019 | -0.0143
18.62 | -8.8792 | 0.00075317 | -0.031179 | 254.8356 | 245.9564 | -1.466 | -0.0057838 | 250.396 | -4.4396 | 251.8759 | 0.98714 | -0.017502 | 0.9877 | -0.017512
18.64 | -10.5079 | 0.00037658 | -0.0322 | 254.6765 | 244.1686 | -1.3069 | -0.0051561 | 249.4225 | -5.254 | 251.1739 | 0.9833 | -0.020713 | 0.98386 | -0.020725
18.66 | -10.8495 | 0.00018829 | -0.032684 | 254.2145 | 243.365 | -0.8449 | -0.0033334 | 248.7898 | -5.4247 | 250.598 | 0.98081 | -0.021386 | 0.98136 | -0.021398
18.68 | -11.7164 | -0.00018829 | -0.033903 | 254.299 | 242.5826 | -0.9294 | -0.0036668 | 248.4408 | -5.8582 | 250.3935 | 0.97943 | -0.023095 | 0.97999 | -0.023108
18.7 | -12.5045 | -0.00056488 | -0.034476 | 254.27 | 241.7655 | -0.9004 | -0.0035524 | 248.0178 | -6.2522 | 250.1018 | 0.97776 | -0.024648 | 0.97832 | -0.024662
18.72 | -12.7146 | -0.00075317 | -0.034763 | 254.2225 | 241.5079 | -0.8529 | -0.0033649 | 247.8652 | -6.3573 | 249.9843 | 0.97716 | -0.025062 | 0.97772 | -0.025077
18.74 | -12.7934 | -0.00094146 | -0.035121 | 254.0002 | 241.2068 | -0.6306 | -0.0024879 | 247.6035 | -6.3967 | 249.7357 | 0.97613 | -0.025218 | 0.97669 | -0.025232
18.76 | -13.0036 | -0.0011298 | -0.035121 | 253.9771 | 240.9735 | -0.6075 | -0.0023968 | 247.4753 | -6.5018 | 249.6426 | 0.97562 | -0.025632 | 0.97618 | -0.025647
18.78 | -13.0036 | -0.0011298 | -0.035121 | 254.165 | 241.1614 | -0.7954 | -0.00314 | 247.6632 | -6.5018 | 249.8305 | 0.97636 | -0.025632 | 0.97692 | -0.025647
18.8 | -13.0036 | -0.0011298 | -0.034476 | 253.8932 | 240.8896 | -0.5236 | -0.00207 | 247.3914 | -6.5018 | 249.5587 | 0.97529 | -0.025632 | 0.97585 | -0.025647
18.82 | -12.9248 | -0.0011298 | -0.031537 | 253.9411 | 241.0163 | -0.5715 | -0.00225 | 247.4787 | -6.4624 | 249.6328 | 0.97564 | -0.025477 | 0.97619 | -0.025491
18.84 | -12.5833 | -0.0011298 | -0.02437 | 253.6496 | 241.0663 | -0.28 | -0.0011 | 247.358 | -6.2916 | 249.4552 | 0.97516 | -0.024804 | 0.97572 | -0.024818
18.86 | -10.7444 | -0.0011298 | -0.011898 | 253.4288 | 242.6844 | -0.0592 | -0.00023356 | 248.0566 | -5.3722 | 249.8473 | 0.97792 | -0.021179 | 0.97847 | -0.021191
18.88 | -8.4326 | -0.00075317 | -0.0074543 | 252.8789 | 244.4463 | 0.4907 | 0.001936 | 248.6626 | -4.2163 | 250.068 | 0.9803 | -0.016622 | 0.98086 | -0.016631
18.9 | -7.5657 | -0.00056488 | -0.0064509 | 252.9044 | 245.3387 | 0.4652 | 0.0018354 | 249.1215 | -3.7829 | 250.3825 | 0.98211 | -0.014913 | 0.98267 | -0.014922
18.92 | -6.0421 | -0.00018829 | -0.0046589 | 252.6624 | 246.6203 | 0.7072 | 0.0027901 | 249.6414 | -3.021 | 250.6484 | 0.98416 | -0.01191 | 0.98472 | -0.011917
18.94 | -4.5184 | 0.00018829 | -0.0033 | 252.8157 | 248.2973 | 0.5539 | 0.0021853 | 250.5565 | -2.2592 | 251.3096 | 0.98777 | -0.0089065 | 0.98833 | -0.0089116
18.96 | -2.9685 | 0.00075317 | -0.0023653 | 252.6279 | 249.6594 | 0.7417 | 0.0029262 | 251.1437 | -1.4842 | 251.6384 | 0.99009 | -0.0058514 | 0.99065 | -0.0058547
18.98 | -1.6287 | 0.00094146 | -0.0014335 | 252.7108 | 251.0821 | 0.6588 | 0.0025992 | 251.8964 | -0.81437 | 252.1679 | 0.99305 | -0.0032105 | 0.99362 | -0.0032123
19 | 0.07881 | 0.001318 | -0.0002867 | 252.6237 | 252.7025 | 0.7459 | 0.0029428 | 252.6631 | 0.039405 | 252.65 | 0.99608 | 0.000155 | 0.99664 | 0.000155
19.02 | 1.4974 | 0.0018829 | 0.00043006 | 252.4621 | 253.9595 | 0.9075 | 0.0035804 | 253.2108 | 0.74869 | 252.9612 | 0.99823 | 0.0029516 | 0.9988 | 0.0029533
19.04 | 3.2575 | 0.0026361 | 0.00151 | 252.5471 | 255.8046 | 0.8225 | 0.003245 | 254.1758 | 1.6287 | 253.6329 | 1.002 | 0.006421 | 1.0026 | 0.0064246
19.06 | 4.8599 | 0.0028244 | 0.0020786 | 252.6989 | 257.5588 | 0.6707 | 0.0026461 | 255.1289 | 2.43 | 254.3189 | 1.0058 | 0.0095797 | 1.0064 | 0.0095851
19.08 | 6.0421 | 0.0030127 | 0.002867 | 252.5441 | 258.5862 | 0.8255 | 0.0032568 | 255.5651 | 3.021 | 254.5581 | 1.0075 | 0.01191 | 1.0081 | 0.011917
19.1 | 7.5132 | 0.0035776 | 0.0036555 | 252.4958 | 260.009 | 0.8738 | 0.0034474 | 256.2524 | 3.7566 | 255.0002 | 1.0102 | 0.01481 | 1.0108 | 0.014818
19.12 | 8.8267 | 0.0039541 | 0.0043006 | 252.5894 | 261.4161 | 0.7802 | 0.0030781 | 257.0027 | 4.4133 | 255.5316 | 1.0132 | 0.017399 | 1.0138 | 0.017409
19.14 | 9.9037 | 0.0043307 | 0.0049457 | 252.8121 | 262.7158 | 0.5575 | 0.0021995 | 257.764 | 4.9519 | 256.1133 | 1.0162 | 0.019522 | 1.0168 | 0.019533
19.16 | 10.7706 | 0.004519 | 0.0055191 | 252.8244 | 263.595 | 0.5452 | 0.002151 | 258.2097 | 5.3853 | 256.4146 | 1.0179 | 0.021231 | 1.0185 | 0.021243
19.18 | 11.585 | 0.0050839 | 0.0059491 | 252.7338 | 264.3188 | 0.6358 | 0.0025084 | 258.5263 | 5.7925 | 256.5955 | 1.0192 | 0.022836 | 1.0198 | 0.022849
19.2 | 12.1104 | 0.0052722 | 0.0062358 | 252.8793 | 264.9897 | 0.4903 | 0.00193 | 258.9345 | 6.0552 | 256.9161 | 1.0208 | 0.023871 | 1.0214 | 0.023885
19.22 | 12.4782 | 0.0054605 | 0.0064509 | 253.1909 | 265.6691 | 0.1787 | 0.00070503 | 259.43 | 6.2391 | 257.3503 | 1.0228 | 0.024596 | 1.0233 | 0.02461
19.24 | 12.8722 | 0.0056488 | 0.0067376 | 253.2722 | 266.1444 | 0.0974 | 0.00038427 | 259.7083 | 6.4361 | 257.5629 | 1.0238 | 0.025373 | 1.0244 | 0.025388
19.26 | 12.846 | 0.0058371 | 0.0065942 | 253.2637 | 266.1097 | 0.1059 | 0.00041781 | 259.6867 | 6.423 | 257.5457 | 1.0238 | 0.025321 | 1.0243 | 0.025336
19.28 | 12.5307 | 0.0058371 | 0.0065942 | 253.3206 | 265.8513 | 0.049 | 0.00019332 | 259.586 | 6.2654 | 257.4975 | 1.0234 | 0.0247 | 1.024 | 0.024714
19.3 | 12.3206 | 0.0058371 | 0.0063075 | 253.49 | 265.8106 | -0.1204 | -0.000475 | 259.6503 | 6.1603 | 257.5969 | 1.0236 | 0.024286 | 1.0242 | 0.0243
19.32 | 11.6901 | 0.0058371 | 0.0058058 | 253.5758 | 265.2659 | -0.2062 | -0.00081352 | 259.4208 | 5.845 | 257.4725 | 1.0227 | 0.023043 | 1.0233 | 0.023056
19.34 | 10.8757 | 0.0058371 | 0.005089 | 253.6253 | 264.501 | -0.2557 | -0.0010088 | 259.0632 | 5.4379 | 257.2505 | 1.0213 | 0.021438 | 1.0219 | 0.02145
19.36 | 9.93 | 0.0058371 | 0.0041572 | 254.0916 | 264.0216 | -0.722 | -0.0028485 | 259.0566 | 4.965 | 257.4016 | 1.0213 | 0.019574 | 1.0219 | 0.019585
19.38 | 9.0106 | 0.0056488 | 0.0032971 | 254.1823 | 263.1929 | -0.8127 | -0.0032063 | 258.6876 | 4.5053 | 257.1858 | 1.0198 | 0.017761 | 1.0204 | 0.017771
19.4 | 7.8021 | 0.0050839 | 0.0020786 | 254.4004 | 262.2025 | -1.0308 | -0.0040668 | 258.3015 | 3.9011 | 257.0011 | 1.0183 | 0.015379 | 1.0189 | 0.015388
19.42 | 6.62 | 0.0048956 | 0.00035838 | 254.5026 | 261.1226 | -1.133 | -0.00447 | 257.8126 | 3.31 | 256.7093 | 1.0164 | 0.013049 | 1.017 | 0.013056
19.44 | 5.1489 | 0.0047073 | -0.0017919 | 254.562 | 259.7109 | -1.1924 | -0.0047044 | 257.1364 | 2.5744 | 256.2783 | 1.0137 | 0.010149 | 1.0143 | 0.010155
19.46 | 3.6515 | 0.0041424 | -0.0048023 | 254.7274 | 258.3789 | -1.3578 | -0.0053569 | 256.5532 | 1.8258 | 255.9446 | 1.0114 | 0.0071977 | 1.012 | 0.0072018
19.48 | 1.944 | 0.0039541 | -0.0083861 | 254.9132 | 256.8572 | -1.5436 | -0.00609 | 255.8852 | 0.97198 | 255.5612 | 1.0088 | 0.0038319 | 1.0094 | 0.003834
19.5 | 0.10508 | 0.0033893 | -0.0124 | 254.8294 | 254.9345 | -1.4598 | -0.0057594 | 254.8819 | 0.05254 | 254.8644 | 1.0048 | 0.000207 | 1.0054 | 0.000207
19.52 | -1.5499 | 0.0028244 | -0.0166 | 254.7388 | 253.1889 | -1.3692 | -0.0054019 | 253.9638 | -0.77496 | 254.2222 | 1.0012 | -0.0030551 | 1.0018 | -0.0030569
19.54 | -3.1787 | 0.0026361 | -0.020929 | 254.8521 | 251.6734 | -1.4825 | -0.0058489 | 253.2628 | -1.5893 | 253.7925 | 0.99844 | -0.0062656 | 0.99901 | -0.0062692
19.56 | -5.0964 | 0.0020712 | -0.0251 | 254.9824 | 249.886 | -1.6128 | -0.006363 | 252.4342 | -2.5482 | 253.2836 | 0.99517 | -0.010046 | 0.99574 | -0.010051
19.58 | -6.3048 | 0.0015063 | -0.025947 | 254.7548 | 248.45 | -1.3852 | -0.005465 | 251.6024 | -3.1524 | 252.6532 | 0.99189 | -0.012428 | 0.99246 | -0.012435
19.6 | -6.9352 | 0.001318 | -0.027452 | 254.5136 | 247.5784 | -1.144 | -0.0045134 | 251.046 | -3.4676 | 252.2019 | 0.9897 | -0.01367 | 0.99026 | -0.013678
19.62 | -8.5114 | 0.00094146 | -0.031036 | 254.5564 | 246.045 | -1.1868 | -0.0046823 | 250.3007 | -4.2557 | 251.7193 | 0.98676 | -0.016777 | 0.98732 | -0.016787
19.64 | -10.2452 | 0.00037658 | -0.032254 | 254.7003 | 244.4551 | -1.3307 | -0.00525 | 249.5777 | -5.1226 | 251.2852 | 0.98391 | -0.020195 | 0.98447 | -0.020206
19.66 | -10.6918 | 0 | -0.032828 | 254.7027 | 244.0109 | -1.3331 | -0.0052595 | 249.3568 | -5.3459 | 251.1388 | 0.98304 | -0.021075 | 0.9836 | -0.021087
19.68 | -11.6901 | -0.00018829 | -0.033759 | 254.5339 | 242.8438 | -1.1643 | -0.0045935 | 248.6889 | -5.845 | 250.6372 | 0.98041 | -0.023043 | 0.98097 | -0.023056
19.7 | -12.4782 | -0.00056488 | -0.034476 | 254.3681 | 241.8899 | -0.9985 | -0.0039394 | 248.129 | -6.2391 | 250.2087 | 0.9782 | -0.024596 | 0.97876 | -0.02461
19.72 | -12.7934 | -0.00075317 | -0.034763 | 253.9038 | 241.1104 | -0.5342 | -0.0021076 | 247.5071 | -6.3967 | 249.6393 | 0.97575 | -0.025218 | 0.97631 | -0.025232
19.74 | -13.0824 | -0.00094146 | -0.035121 | 254.0237 | 240.9413 | -0.6541 | -0.0025806 | 247.4825 | -6.5412 | 249.6629 | 0.97565 | -0.025787 | 0.97621 | -0.025802
19.76 | -13.2137 | -0.0011298 | -0.035121 | 254.0195 | 240.8058 | -0.6499 | -0.0025641 | 247.4126 | -6.6069 | 249.6149 | 0.97538 | -0.026046 | 0.97593 | -0.026061
19.78 | -13.2925 | -0.0011298 | -0.035121 | 254.0139 | 240.7214 | -0.6443 | -0.00254 | 247.3676 | -6.6463 | 249.5831 | 0.9752 | -0.026202 | 0.97575 | -0.026217
19.8 | -13.2663 | -0.0011298 | -0.034333 | 253.9528 | 240.6865 | -0.5832 | -0.0023 | 247.3197 | -6.6331 | 249.5307 | 0.97501 | -0.02615 | 0.97557 | -0.026165
19.82 | -13.1087 | -0.0011298 | -0.031179 | 253.9092 | 240.8005 | -0.5396 | -0.00213 | 247.3549 | -6.5543 | 249.5396 | 0.97515 | -0.025839 | 0.9757 | -0.025854
19.84 | -12.5307 | -0.0011298 | -0.024011 | 253.9238 | 241.3931 | -0.5542 | -0.00219 | 247.6584 | -6.2654 | 249.7469 | 0.97635 | -0.0247 | 0.9769 | -0.024714
19.86 | -11.0333 | -0.0011298 | -0.011755 | 253.2276 | 242.1943 | 0.142 | 0.00056 | 247.7109 | -5.5167 | 249.5498 | 0.97655 | -0.021748 | 0.97711 | -0.021761
19.88 | -8.5114 | -0.00075317 | -0.0070959 | 252.9285 | 244.4171 | 0.4411 | 0.0017403 | 248.6728 | -4.2557 | 250.0914 | 0.98034 | -0.016777 | 0.9809 | -0.016787
19.9 | -8.275 | -0.00037658 | -0.0062358 | 252.9499 | 244.6749 | 0.4197 | 0.0016558 | 248.8124 | -4.1375 | 250.1916 | 0.98089 | -0.016311 | 0.98145 | -0.016321
19.92 | -6.3573 | -0.00018829 | -0.0045156 | 252.8396 | 246.4823 | 0.53 | 0.002091 | 249.6609 | -3.1787 | 250.7205 | 0.98424 | -0.012531 | 0.9848 | -0.012538
19.94 | -5.0175 | 0.00037658 | -0.0032971 | 252.6036 | 247.5861 | 0.766 | 0.0030221 | 250.0948 | -2.5088 | 250.9311 | 0.98595 | -0.0098903 | 0.98651 | -0.009896
19.96 | -3.3363 | 0.00075317 | -0.00222 | 252.7069 | 249.3706 | 0.6627 | 0.0026146 | 251.0388 | -1.6681 | 251.5948 | 0.98967 | -0.0065763 | 0.99024 | -0.0065801
19.98 | -1.7601 | 0.0011298 | -0.0012185 | 252.5963 | 250.8362 | 0.7733 | 0.0030509 | 251.7163 | -0.88004 | 252.0096 | 0.99234 | -0.0034694 | 0.99291 | -0.0034714
20 | -0.02627 | 0.0015063 | -0.00021503 | 252.5557 | 252.5294 | 0.8139 | 0.0032111 | 252.5426 | -0.013135 | 252.5469 | 0.9956 | -5.18e-05 | 0.99617 | -5.18e-05
20.02 | 1.4186 | 0.0020712 | 0.00057341 | 252.8378 | 254.2564 | 0.5318 | 0.0020981 | 253.5471 | 0.70929 | 253.3107 | 0.99956 | 0.0027962 | 1.0001 | 0.0027978
20.04 | 3.2312 | 0.0026361 | 0.0015052 | 252.6604 | 255.8916 | 0.7092 | 0.002798 | 254.276 | 1.6156 | 253.7375 | 1.0024 | 0.0063692 | 1.003 | 0.0063728
20.06 | 4.8862 | 0.0028244 | 0.0022936 | 252.6891 | 257.5753 | 0.6805 | 0.0026848 | 255.1322 | 2.4431 | 254.3178 | 1.0058 | 0.0096314 | 1.0064 | 0.0096369
20.08 | 6.1997 | 0.0033893 | 0.0030104 | 252.5778 | 258.7775 | 0.7918 | 0.0031239 | 255.6776 | 3.0998 | 254.6444 | 1.008 | 0.012221 | 1.0085 | 0.012227
20.1 | 7.6971 | 0.0035776 | 0.0037272 | 252.6702 | 260.3673 | 0.6994 | 0.0027593 | 256.5187 | 3.8485 | 255.2359 | 1.0113 | 0.015172 | 1.0119 | 0.015181
20.12 | 8.958 | 0.0041424 | 0.0043722 | 252.7236 | 261.6816 | 0.646 | 0.0025487 | 257.2026 | 4.479 | 255.7096 | 1.014 | 0.017658 | 1.0145 | 0.017668
20.14 | 10.1139 | 0.004519 | 0.0049457 | 252.7785 | 262.8924 | 0.5911 | 0.0023321 | 257.8354 | 5.0569 | 256.1498 | 1.0165 | 0.019936 | 1.017 | 0.019947
20.16 | 10.9808 | 0.0047073 | 0.0055191 | 252.7731 | 263.7539 | 0.5965 | 0.0023534 | 258.2635 | 5.4904 | 256.4334 | 1.0182 | 0.021645 | 1.0187 | 0.021657
20.18 | 11.7164 | 0.0050839 | 0.0058058 | 253.0612 | 264.7776 | 0.3084 | 0.0012167 | 258.9194 | 5.8582 | 256.9667 | 1.0207 | 0.023095 | 1.0213 | 0.023108
20.2 | 12.3468 | 0.0054605 | 0.0063075 | 252.846 | 265.1928 | 0.5236 | 0.0020658 | 259.0194 | 6.1734 | 256.9616 | 1.0211 | 0.024338 | 1.0217 | 0.024351
20.22 | 13.0561 | 0.0056488 | 0.0065942 | 253.0044 | 266.0605 | 0.3652 | 0.0014408 | 259.5325 | 6.5281 | 257.3564 | 1.0232 | 0.025736 | 1.0237 | 0.02575
20.24 | 12.9773 | 0.0056488 | 0.0067376 | 253.3378 | 266.3151 | 0.0318 | 0.00012546 | 259.8265 | 6.4887 | 257.6636 | 1.0243 | 0.02558 | 1.0249 | 0.025595
20.26 | 13.0561 | 0.0058371 | 0.0067376 | 253.173 | 266.2291 | 0.1966 | 0.00077565 | 259.7011 | 6.5281 | 257.525 | 1.0238 | 0.025736 | 1.0244 | 0.02575
20.28 | 12.7671 | 0.0060253 | 0.0065942 | 253.3499 | 266.117 | 0.0197 | 7.77e-05 | 259.7335 | 6.3836 | 257.6056 | 1.0239 | 0.025166 | 1.0245 | 0.02518
20.3 | 12.6883 | 0.0060253 | 0.0063792 | 253.498 | 266.1863 | -0.1284 | -0.00050658 | 259.8422 | 6.3442 | 257.7274 | 1.0244 | 0.025011 | 1.025 | 0.025025
20.32 | 12.0316 | 0.0060253 | 0.0058058 | 253.2863 | 265.3179 | 0.0833 | 0.000329 | 259.3021 | 6.0158 | 257.2968 | 1.0222 | 0.023716 | 1.0228 | 0.02373
20.34 | 10.9808 | 0.0060253 | 0.0051607 | 253.8591 | 264.8399 | -0.4895 | -0.00193 | 259.3495 | 5.4904 | 257.5194 | 1.0224 | 0.021645 | 1.023 | 0.021657
20.36 | 10.0088 | 0.0058371 | 0.0043006 | 254.0046 | 264.0134 | -0.635 | -0.00251 | 259.009 | 5.0044 | 257.3409 | 1.0211 | 0.019729 | 1.0217 | 0.01974
20.38 | 8.8004 | 0.0058371 | 0.0034405 | 254.4501 | 263.2505 | -1.0805 | -0.00426 | 258.8503 | 4.4002 | 257.3836 | 1.0205 | 0.017347 | 1.021 | 0.017357
20.4 | 7.881 | 0.0052722 | 0.0023653 | 254.5662 | 262.4472 | -1.1966 | -0.0047209 | 258.5067 | 3.9405 | 257.1932 | 1.0191 | 0.015535 | 1.0197 | 0.015543
20.42 | 6.4361 | 0.0050839 | 0.00071676 | 254.5564 | 260.9925 | -1.1868 | -0.0046823 | 257.7745 | 3.2181 | 256.7018 | 1.0162 | 0.012687 | 1.0168 | 0.012694
20.44 | 5.0175 | 0.0048956 | -0.0013618 | 254.4904 | 259.5079 | -1.1208 | -0.0044219 | 256.9992 | 2.5088 | 256.1629 | 1.0132 | 0.0098903 | 1.0137 | 0.009896
20.46 | 3.4151 | 0.004519 | -0.0041572 | 254.7737 | 258.1888 | -1.4041 | -0.0055396 | 256.4812 | 1.7075 | 255.9121 | 1.0111 | 0.0067316 | 1.0117 | 0.0067355
20.48 | 1.7864 | 0.0039541 | -0.0075977 | 254.6967 | 256.4831 | -1.3271 | -0.0052358 | 255.5899 | 0.89318 | 255.2921 | 1.0076 | 0.0035212 | 1.0082 | 0.0035232
20.5 | 0.13135 | 0.0037658 | -0.011827 | 254.9352 | 255.0665 | -1.5656 | -0.0061768 | 255.0009 | 0.065675 | 254.979 | 1.0053 | 0.000259 | 1.0059 | 0.000259
20.52 | -1.6025 | 0.003201 | -0.0167 | 254.8312 | 253.2287 | -1.4616 | -0.0057665 | 254.03 | -0.80123 | 254.297 | 1.0015 | -0.0031587 | 1.002 | -0.0031605
20.54 | -3.31 | 0.0022595 | -0.0215 | 254.8691 | 251.5591 | -1.4995 | -0.005916 | 253.2141 | -1.655 | 253.7658 | 0.99825 | -0.0065245 | 0.99882 | -0.0065282
20.56 | -5.1226 | 0.0020712 | -0.0248 | 254.8446 | 249.722 | -1.475 | -0.0058193 | 252.2833 | -2.5613 | 253.1371 | 0.99458 | -0.010097 | 0.99515 | -0.010103
20.58 | -6.4098 | 0.0016946 | -0.025803 | 254.718 | 248.3082 | -1.3484 | -0.0053198 | 251.5131 | -3.2049 | 252.5814 | 0.99154 | -0.012635 | 0.99211 | -0.012642
20.6 | -7.2505 | 0.001318 | -0.028025 | 254.6329 | 247.3824 | -1.2633 | -0.0049841 | 251.0077 | -3.6252 | 252.2161 | 0.98955 | -0.014292 | 0.99011 | -0.0143
20.62 | -9.1682 | 0.0011298 | -0.031322 | 254.8828 | 245.7146 | -1.5132 | -0.00597 | 250.2987 | -4.5841 | 251.8267 | 0.98675 | -0.018072 | 0.98732 | -0.018082
20.64 | -10.3766 | 0.00037658 | -0.031968 | 254.6239 | 244.2473 | -1.2543 | -0.0049486 | 249.4356 | -5.1883 | 251.165 | 0.98335 | -0.020454 | 0.98391 | -0.020466
20.66 | -10.9283 | 0.00018829 | -0.0328 | 254.5927 | 243.6644 | -1.2231 | -0.0048255 | 249.1286 | -5.4641 | 250.9499 | 0.98214 | -0.021541 | 0.9827 | -0.021554
20.68 | -11.7952 | 0 | -0.033759 | 254.5596 | 242.7644 | -1.19 | -0.0046949 | 248.662 | -5.8976 | 250.6279 | 0.9803 | -0.02325 | 0.98086 | -0.023263
20.7 | -12.4782 | -0.00037658 | -0.034476 | 254.3386 | 241.8604 | -0.969 | -0.003823 | 248.0995 | -6.2391 | 250.1792 | 0.97808 | -0.024596 | 0.97864 | -0.02461
20.72 | -12.8722 | -0.00075317 | -0.034763 | 254.3791 | 241.5069 | -1.0095 | -0.0039828 | 247.943 | -6.4361 | 250.0884 | 0.97747 | -0.025373 | 0.97802 | -0.025388
20.74 | -12.8197 | -0.00094146 | -0.034906 | 253.908 | 241.0883 | -0.5384 | -0.00212 | 247.4982 | -6.4098 | 249.6348 | 0.97571 | -0.02527 | 0.97627 | -0.025284
20.76 | -12.9248 | -0.00094146 | -0.035121 | 254.0315 | 241.1067 | -0.6619 | -0.0026114 | 247.5691 | -6.4624 | 249.7232 | 0.97599 | -0.025477 | 0.97655 | -0.025491
20.78 | -13.0561 | -0.00094146 | -0.03505 | 253.9966 | 240.9405 | -0.627 | -0.0024737 | 247.4685 | -6.5281 | 249.6446 | 0.9756 | -0.025736 | 0.97615 | -0.02575
20.8 | -13.0298 | -0.00094146 | -0.034333 | 254.176 | 241.1462 | -0.8064 | -0.0031815 | 247.6611 | -6.5149 | 249.8327 | 0.97636 | -0.025684 | 0.97691 | -0.025698
20.82 | -13.0298 | -0.00094146 | -0.031394 | 254.1338 | 241.104 | -0.7642 | -0.00302 | 247.6189 | -6.5149 | 249.7905 | 0.97619 | -0.025684 | 0.97675 | -0.025698
20.84 | -12.557 | -0.00094146 | -0.024227 | 253.8559 | 241.2989 | -0.4863 | -0.00192 | 247.5774 | -6.2785 | 249.6702 | 0.97603 | -0.024752 | 0.97658 | -0.024766
20.86 | -11.1384 | -0.00094146 | -0.0124 | 253.3671 | 242.2287 | 0.0025 | 9.86e-06 | 247.7979 | -5.5692 | 249.6543 | 0.9769 | -0.021956 | 0.97745 | -0.021968
20.88 | -8.1174 | -0.00056488 | -0.0067376 | 252.7612 | 244.6438 | 0.6084 | 0.0024003 | 248.7025 | -4.0587 | 250.0554 | 0.98046 | -0.016001 | 0.98102 | -0.01601
20.9 | -7.7496 | -0.00018829 | -0.0060925 | 252.9302 | 245.1806 | 0.4394 | 0.0017336 | 249.0554 | -3.8748 | 250.347 | 0.98185 | -0.015276 | 0.98241 | -0.015284
20.92 | -6.1997 | 0.00018829 | -0.0043006 | 252.7963 | 246.5966 | 0.5733 | 0.0022618 | 249.6965 | -3.0998 | 250.7297 | 0.98438 | -0.012221 | 0.98494 | -0.012227
20.94 | -4.571 | 0.00037658 | -0.00301 | 252.9108 | 248.3398 | 0.4588 | 0.0018101 | 250.6253 | -2.2855 | 251.3871 | 0.98804 | -0.0090101 | 0.98861 | -0.0090152
20.96 | -3.0998 | 0.00075317 | -0.0019353 | 252.8322 | 249.7324 | 0.5374 | 0.0021202 | 251.2823 | -1.5499 | 251.7989 | 0.99063 | -0.0061103 | 0.9912 | -0.0061137
20.98 | -1.4448 | 0.001318 | -0.0010751 | 252.7863 | 251.3415 | 0.5833 | 0.0023013 | 252.0639 | -0.72242 | 252.3047 | 0.99371 | -0.002848 | 0.99428 | -0.0028496
21 | 0.13135 | 0.0016946 | -0.00014335 | 252.6083 | 252.7396 | 0.7613 | 0.0030036 | 252.674 | 0.065675 | 252.6521 | 0.99612 | 0.000259 | 0.99669 | 0.000259
21.02 | 1.5499 | 0.0020712 | 0.00071676 | 252.4921 | 254.042 | 0.8775 | 0.003462 | 253.2671 | 0.77496 | 253.0087 | 0.99846 | 0.0030551 | 0.99903 | 0.0030569
21.04 | 3.0736 | 0.0026361 | 0.0016486 | 252.7456 | 255.8192 | 0.624 | 0.0024619 | 254.2824 | 1.5368 | 253.7701 | 1.0025 | 0.0060585 | 1.003 | 0.0060619
21.06 | 4.7023 | 0.0028244 | 0.0023653 | 252.5656 | 257.2679 | 0.804 | 0.003172 | 254.9168 | 2.3512 | 254.133 | 1.005 | 0.009269 | 1.0055 | 0.0092742
21.08 | 6.0683 | 0.0033893 | 0.0031537 | 252.6139 | 258.6822 | 0.7557 | 0.0029815 | 255.6481 | 3.0342 | 254.6367 | 1.0078 | 0.011962 | 1.0084 | 0.011968
21.1 | 7.4081 | 0.0039541 | 0.0038705 | 252.7785 | 260.1866 | 0.5911 | 0.0023321 | 256.4825 | 3.704 | 255.2479 | 1.0111 | 0.014603 | 1.0117 | 0.014611
21.12 | 8.8004 | 0.0041424 | 0.0045156 | 252.7374 | 261.5378 | 0.6322 | 0.0024942 | 257.1376 | 4.4002 | 255.6709 | 1.0137 | 0.017347 | 1.0143 | 0.017357
21.14 | 9.9825 | 0.004519 | 0.005089 | 252.8941 | 262.8766 | 0.4755 | 0.001876 | 257.8854 | 4.9913 | 256.2216 | 1.0167 | 0.019677 | 1.0172 | 0.019688
21.16 | 10.6656 | 0.0048956 | 0.0055191 | 252.8978 | 263.5634 | 0.4718 | 0.0018614 | 258.2306 | 5.3328 | 256.453 | 1.018 | 0.021023 | 1.0186 | 0.021035
21.18 | 11.4011 | 0.0050839 | 0.0059491 | 252.9753 | 264.3764 | 0.3943 | 0.0015556 | 258.6759 | 5.7006 | 256.7757 | 1.0198 | 0.022473 | 1.0204 | 0.022486
21.2 | 12.3468 | 0.0054605 | 0.0065225 | 252.7411 | 265.0879 | 0.6285 | 0.0024796 | 258.9145 | 6.1734 | 256.8567 | 1.0207 | 0.024338 | 1.0213 | 0.024351
21.22 | 12.6358 | 0.0056488 | 0.0066659 | 253.1321 | 265.7679 | 0.2375 | 0.00093701 | 259.45 | 6.3179 | 257.344 | 1.0228 | 0.024907 | 1.0234 | 0.024921
21.24 | 12.7146 | 0.0058371 | 0.0067376 | 253.2625 | 265.9771 | 0.1071 | 0.00042254 | 259.6198 | 6.3573 | 257.5007 | 1.0235 | 0.025062 | 1.0241 | 0.025077
21.26 | 12.4782 | 0.0058371 | 0.0066659 | 253.2711 | 265.7493 | 0.0985 | 0.00038861 | 259.5102 | 6.2391 | 257.4305 | 1.0231 | 0.024596 | 1.0237 | 0.02461
21.28 | 12.4519 | 0.0058371 | 0.0065942 | 253.1488 | 265.6007 | 0.2208 | 0.00087112 | 259.3748 | 6.226 | 257.2994 | 1.0225 | 0.024545 | 1.0231 | 0.024559
21.3 | 12.268 | 0.0058371 | 0.0064509 | 253.4673 | 265.7353 | -0.0977 | -0.00038546 | 259.6013 | 6.134 | 257.5566 | 1.0234 | 0.024182 | 1.024 | 0.024196
21.32 | 11.8477 | 0.0058371 | 0.0059491 | 253.5175 | 265.3652 | -0.1479 | -0.00058351 | 259.4414 | 5.9239 | 257.4667 | 1.0228 | 0.023354 | 1.0234 | 0.023367
21.34 | 10.8757 | 0.0058371 | 0.0052324 | 253.6143 | 264.49 | -0.245 | -0.000965 | 259.0522 | 5.4379 | 257.2395 | 1.0213 | 0.021438 | 1.0218 | 0.02145
21.36 | 9.9563 | 0.0058371 | 0.0043722 | 253.9301 | 263.8864 | -0.5605 | -0.0022113 | 258.9082 | 4.9781 | 257.2489 | 1.0207 | 0.019625 | 1.0213 | 0.019637
21.38 | 8.8529 | 0.0058371 | 0.0035838 | 254.4018 | 263.2547 | -1.0322 | -0.0040723 | 258.8283 | 4.4265 | 257.3528 | 1.0204 | 0.017451 | 1.021 | 0.01746
21.4 | 7.6183 | 0.0054605 | 0.0023653 | 254.5291 | 262.1474 | -1.1595 | -0.0045746 | 258.3382 | 3.8091 | 257.0685 | 1.0184 | 0.015017 | 1.019 | 0.015025
21.42 | 6.5149 | 0.0050839 | 0.00093179 | 254.4036 | 260.9185 | -1.034 | -0.0040794 | 257.6611 | 3.2575 | 256.5752 | 1.0158 | 0.012842 | 1.0164 | 0.012849
21.44 | 5.1752 | 0.0048956 | -0.0012185 | 254.5497 | 259.7249 | -1.1801 | -0.0046559 | 257.1373 | 2.5876 | 256.2748 | 1.0137 | 0.010201 | 1.0143 | 0.010207
21.46 | 3.6252 | 0.004519 | -0.0038705 | 254.8294 | 258.4546 | -1.4598 | -0.0057594 | 256.642 | 1.8126 | 256.0378 | 1.0118 | 0.0071459 | 1.0123 | 0.00715
21.48 | 1.9965 | 0.0037658 | -0.0072393 | 254.8044 | 256.8009 | -1.4348 | -0.0056607 | 255.8027 | 0.99825 | 255.4699 | 1.0085 | 0.0039354 | 1.009 | 0.0039377
21.5 | 0.36778 | 0.0035776 | -0.011612 | 254.6055 | 254.9733 | -1.2359 | -0.004876 | 254.7894 | 0.18389 | 254.7281 | 1.0045 | 0.000725 | 1.005 | 0.000725
21.52 | -1.5499 | 0.0033893 | -0.0166 | 254.7584 | 253.2085 | -1.3888 | -0.0054792 | 253.9834 | -0.77496 | 254.2418 | 1.0013 | -0.0030551 | 1.0019 | -0.0030569
21.54 | -3.2312 | 0.0024478 | -0.0212 | 254.7811 | 251.5499 | -1.4115 | -0.0055688 | 253.1655 | -1.6156 | 253.704 | 0.99806 | -0.0063692 | 0.99863 | -0.0063728
21.56 | -5.254 | 0.0022595 | -0.0248 | 254.8258 | 249.5718 | -1.4562 | -0.0057452 | 252.1988 | -2.627 | 253.0745 | 0.99425 | -0.010356 | 0.99481 | -0.010362
21.58 | -6.226 | 0.0018829 | -0.025517 | 254.7254 | 248.4994 | -1.3558 | -0.005349 | 251.6124 | -3.113 | 252.6501 | 0.99193 | -0.012272 | 0.9925 | -0.012279
21.6 | -6.909 | 0.0015063 | -0.027452 | 254.5712 | 247.6622 | -1.2016 | -0.0047407 | 251.1167 | -3.4545 | 252.2682 | 0.98998 | -0.013619 | 0.99054 | -0.013626
21.62 | -8.8792 | 0.00094146 | -0.031179 | 254.7113 | 245.8321 | -1.3417 | -0.0052934 | 250.2717 | -4.4396 | 251.7516 | 0.98665 | -0.017502 | 0.98721 | -0.017512
21.64 | -10.2978 | 0.00056488 | -0.032111 | 254.7487 | 244.4509 | -1.3791 | -0.005441 | 249.5998 | -5.1489 | 251.3161 | 0.984 | -0.020299 | 0.98456 | -0.02031
21.66 | -10.7706 | 0.00037658 | -0.032541 | 254.5957 | 243.8251 | -1.2261 | -0.0048373 | 249.2104 | -5.3853 | 251.0055 | 0.98246 | -0.021231 | 0.98302 | -0.021243
21.68 | -11.5325 | 0 | -0.033616 | 254.3932 | 242.8607 | -1.0236 | -0.0040384 | 248.627 | -5.7662 | 250.549 | 0.98016 | -0.022732 | 0.98072 | -0.022745
21.7 | -12.3468 | -0.00018829 | -0.03419 | 254.3697 | 242.0229 | -1.0001 | -0.0039457 | 248.1963 | -6.1734 | 250.2541 | 0.97847 | -0.024338 | 0.97902 | -0.024351
21.72 | -12.6621 | -0.00037658 | -0.03462 | 254.1195 | 241.4574 | -0.7499 | -0.0029586 | 247.7885 | -6.331 | 249.8988 | 0.97686 | -0.024959 | 0.97741 | -0.024973
21.74 | -13.0824 | -0.00075317 | -0.034906 | 254.1057 | 241.0233 | -0.7361 | -0.0029041 | 247.5645 | -6.5412 | 249.7449 | 0.97598 | -0.025787 | 0.97653 | -0.025802
21.76 | -13.1875 | -0.00075317 | -0.034906 | 254.075 | 240.8875 | -0.7054 | -0.002783 | 247.4813 | -6.5937 | 249.6792 | 0.97565 | -0.025995 | 0.9762 | -0.026009
21.78 | -13.3451 | -0.00094146 | -0.034906 | 253.976 | 240.6309 | -0.6064 | -0.0023924 | 247.3035 | -6.6725 | 249.5276 | 0.97495 | -0.026305 | 0.9755 | -0.02632
21.8 | -13.2137 | -0.00094146 | -0.034046 | 253.7825 | 240.5688 | -0.4129 | -0.001629 | 247.1756 | -6.6069 | 249.3779 | 0.97444 | -0.026046 | 0.975 | -0.026061
21.82 | -12.951 | -0.00094146 | -0.030606 | 253.9092 | 240.9582 | -0.5396 | -0.00213 | 247.4337 | -6.4755 | 249.5922 | 0.97546 | -0.025528 | 0.97602 | -0.025543
21.84 | -12.557 | -0.00094146 | -0.02308 | 253.7183 | 241.1613 | -0.3487 | -0.00138 | 247.4398 | -6.2785 | 249.5326 | 0.97548 | -0.024752 | 0.97604 | -0.024766
21.86 | -10.9283 | -0.00075317 | -0.01111 | 253.2692 | 242.3409 | 0.1004 | 0.00039611 | 247.8051 | -5.4641 | 249.6264 | 0.97692 | -0.021541 | 0.97748 | -0.021554
21.88 | -8.5377 | -0.00056488 | -0.0068809 | 252.8083 | 244.2706 | 0.5613 | 0.0022145 | 248.5394 | -4.2689 | 249.9624 | 0.97982 | -0.016829 | 0.98038 | -0.016839
21.9 | -7.9598 | -0.00018829 | -0.00595 | 252.8236 | 244.8638 | 0.546 | 0.0021541 | 248.8437 | -3.9799 | 250.1703 | 0.98102 | -0.01569 | 0.98158 | -0.015699
21.92 | -6.2785 | 0.00037658 | -0.0041572 | 252.7275 | 246.449 | 0.6421 | 0.0025333 | 249.5883 | -3.1392 | 250.6347 | 0.98395 | -0.012376 | 0.98451 | -0.012383
21.94 | -4.7286 | 0.00075317 | -0.00301 | 252.6378 | 247.9092 | 0.7318 | 0.0028872 | 250.2735 | -2.3643 | 251.0616 | 0.98666 | -0.0093207 | 0.98722 | -0.0093261
21.96 | -3.3363 | 0.0011298 | -0.0019353 | 252.8276 | 249.4913 | 0.542 | 0.0021384 | 251.1595 | -1.6681 | 251.7155 | 0.99015 | -0.0065763 | 0.99071 | -0.0065801
21.98 | -1.7075 | 0.001318 | -0.00093179 | 252.7534 | 251.0459 | 0.6162 | 0.0024311 | 251.8996 | -0.85377 | 252.1842 | 0.99307 | -0.0033658 | 0.99363 | -0.0033677
22 | 0.05254 | 0.0018829 | -7.1676e-05 | 252.4695 | 252.522 | 0.9001 | 0.0035512 | 252.4958 | 0.02627 | 252.487 | 0.99542 | 0.000104 | 0.99598 | 0.000104
22.02 | 1.366 | 0.0020712 | 0.00078844 | 252.5833 | 253.9493 | 0.7863 | 0.0031022 | 253.2663 | 0.68302 | 253.0386 | 0.99845 | 0.0026927 | 0.99902 | 0.0026942
22.04 | 3.1524 | 0.0026361 | 0.0017202 | 252.5479 | 255.7003 | 0.8217 | 0.0032419 | 254.1241 | 1.5762 | 253.5987 | 1.0018 | 0.0062138 | 1.0024 | 0.0062174
22.06 | 4.7023 | 0.003201 | 0.002437 | 252.6434 | 257.3457 | 0.7262 | 0.0028651 | 254.9946 | 2.3512 | 254.2108 | 1.0053 | 0.009269 | 1.0058 | 0.0092742
22.08 | 6.0946 | 0.0033893 | 0.0031537 | 252.7362 | 258.8308 | 0.6334 | 0.002499 | 255.7835 | 3.0473 | 254.7677 | 1.0084 | 0.012013 | 1.009 | 0.01202
22.1 | 7.5657 | 0.0039541 | 0.0038705 | 252.675 | 260.2407 | 0.6946 | 0.0027404 | 256.4579 | 3.7829 | 255.1969 | 1.011 | 0.014913 | 1.0116 | 0.014922
22.12 | 8.8792 | 0.0043307 | 0.0046589 | 252.7025 | 261.5817 | 0.6671 | 0.0026319 | 257.1421 | 4.4396 | 255.6622 | 1.0137 | 0.017502 | 1.0143 | 0.017512
22.14 | 10.1402 | 0.004519 | 0.0052324 | 252.6083 | 262.7485 | 0.7613 | 0.0030036 | 257.6784 | 5.0701 | 255.9884 | 1.0158 | 0.019988 | 1.0164 | 0.019999
22.16 | 11.0596 | 0.0050839 | 0.0056624 | 252.6902 | 263.7498 | 0.6794 | 0.0026804 | 258.22 | 5.5298 | 256.3767 | 1.018 | 0.0218 | 1.0186 | 0.021813
22.18 | 11.7952 | 0.0054605 | 0.0060925 | 252.8005 | 264.5957 | 0.5691 | 0.0022453 | 258.6981 | 5.8976 | 256.7322 | 1.0199 | 0.02325 | 1.0204 | 0.023263
22.2 | 12.4519 | 0.0056488 | 0.0064509 | 252.8378 | 265.2897 | 0.5318 | 0.0020981 | 259.0638 | 6.226 | 256.9884 | 1.0213 | 0.024545 | 1.0219 | 0.024559
22.22 | 13.0036 | 0.0058371 | 0.0067376 | 253.2135 | 266.2171 | 0.1561 | 0.00061586 | 259.7153 | 6.5018 | 257.548 | 1.0239 | 0.025632 | 1.0245 | 0.025647
22.24 | 13.0561 | 0.0060253 | 0.0068809 | 253.309 | 266.3651 | 0.0606 | 0.00023908 | 259.8371 | 6.5281 | 257.661 | 1.0244 | 0.025736 | 1.0249 | 0.02575
22.26 | 13.0561 | 0.0060253 | 0.0067376 | 253.383 | 266.4391 | -0.0134 | -5.29e-05 | 259.9111 | 6.5281 | 257.735 | 1.0246 | 0.025736 | 1.0252 | 0.02575
22.28 | 12.8197 | 0.0060253 | 0.0066659 | 253.4112 | 266.2309 | -0.0416 | -0.00016412 | 259.821 | 6.4098 | 257.6844 | 1.0243 | 0.02527 | 1.0249 | 0.025284
22.3 | 12.5045 | 0.0060253 | 0.0064509 | 253.3383 | 265.8428 | 0.0313 | 0.00012349 | 259.5905 | 6.2522 | 257.5065 | 1.0234 | 0.024648 | 1.024 | 0.024662
22.32 | 12.0316 | 0.0060253 | 0.0059491 | 253.4908 | 265.5224 | -0.1212 | -0.00047817 | 259.5066 | 6.0158 | 257.5013 | 1.0231 | 0.023716 | 1.0236 | 0.02373
22.34 | 11.0333 | 0.0060253 | 0.0052324 | 253.9641 | 264.9974 | -0.5945 | -0.0023455 | 259.4808 | 5.5167 | 257.6419 | 1.023 | 0.021748 | 1.0235 | 0.021761
22.36 | 10.0088 | 0.0060253 | 0.0045156 | 253.9495 | 263.9583 | -0.5799 | -0.00229 | 258.9539 | 5.0044 | 257.2858 | 1.0209 | 0.019729 | 1.0215 | 0.01974
22.38 | 9.0631 | 0.0058371 | 0.0035121 | 254.5038 | 263.5669 | -1.1342 | -0.0044748 | 259.0353 | 4.5315 | 257.5248 | 1.0212 | 0.017865 | 1.0218 | 0.017875
22.4 | 7.9072 | 0.0056488 | 0.0025087 | 254.551 | 262.4582 | -1.1814 | -0.004661 | 258.5046 | 3.9536 | 257.1867 | 1.0191 | 0.015586 | 1.0197 | 0.015595
22.42 | 6.4887 | 0.0052722 | 0.000932 | 254.5157 | 261.0044 | -1.1461 | -0.0045217 | 257.76 | 3.2443 | 256.6786 | 1.0162 | 0.01279 | 1.0167 | 0.012797
22.44 | 5.2014 | 0.0048956 | -0.00122 | 254.6196 | 259.821 | -1.25 | -0.0049316 | 257.2203 | 2.6007 | 256.3534 | 1.014 | 0.010253 | 1.0146 | 0.010259
22.46 | 3.6515 | 0.004519 | -0.0038705 | 254.5375 | 258.189 | -1.1679 | -0.0046077 | 256.3633 | 1.8258 | 255.7547 | 1.0107 | 0.0071977 | 1.0112 | 0.0072018
22.48 | 1.9702 | 0.0039541 | -0.0074543 | 254.7572 | 256.7274 | -1.3876 | -0.0054745 | 255.7423 | 0.98512 | 255.4139 | 1.0082 | 0.0038836 | 1.0088 | 0.0038859
22.5 | 0.23643 | 0.0037658 | -0.01197 | 254.9046 | 255.141 | -1.535 | -0.006056 | 255.0228 | 0.11821 | 254.9834 | 1.0054 | 0.000466 | 1.006 | 0.000466
22.52 | -1.655 | 0.003201 | -0.016844 | 254.7749 | 253.1199 | -1.4053 | -0.0055443 | 253.9474 | -0.8275 | 254.2232 | 1.0011 | -0.0032623 | 1.0017 | -0.0032641
22.54 | -3.2575 | 0.0026361 | -0.0209 | 254.923 | 251.6655 | -1.5534 | -0.0061286 | 253.2943 | -1.6287 | 253.8372 | 0.99856 | -0.006421 | 0.99913 | -0.0064246
22.56 | -5.1752 | 0.0024478 | -0.024943 | 254.9222 | 249.747 | -1.5526 | -0.0061255 | 252.3346 | -2.5876 | 253.1971 | 0.99478 | -0.010201 | 0.99535 | -0.010207
22.58 | -6.6988 | 0.0020712 | -0.026305 | 254.907 | 248.2082 | -1.5374 | -0.0060655 | 251.5576 | -3.3494 | 252.6741 | 0.99172 | -0.013204 | 0.99228 | -0.013212
22.6 | -7.2242 | 0.001318 | -0.027452 | 254.7297 | 247.5055 | -1.3601 | -0.005366 | 251.1176 | -3.6121 | 252.3216 | 0.98998 | -0.01424 | 0.99055 | -0.014248
22.62 | -8.6953 | 0.0011298 | -0.030749 | 254.7101 | 246.0148 | -1.3405 | -0.0052887 | 250.3624 | -4.3477 | 251.8117 | 0.98701 | -0.01714 | 0.98757 | -0.01715
22.64 | -10.3766 | 0.00094146 | -0.031896 | 254.8593 | 244.4827 | -1.4897 | -0.0058773 | 249.671 | -5.1883 | 251.4004 | 0.98428 | -0.020454 | 0.98484 | -0.020466
22.66 | -10.8495 | 0.00037658 | -0.032398 | 254.6177 | 243.7682 | -1.2481 | -0.0049241 | 249.193 | -5.4247 | 251.0012 | 0.9824 | -0.021386 | 0.98296 | -0.021398
22.68 | -11.7689 | 0.00018829 | -0.033473 | 254.672 | 242.9031 | -1.3024 | -0.0051384 | 248.7876 | -5.8844 | 250.749 | 0.9808 | -0.023198 | 0.98136 | -0.023212
22.7 | -12.4782 | 0 | -0.034046 | 254.485 | 242.0068 | -1.1154 | -0.0044006 | 248.2459 | -6.2391 | 250.3256 | 0.97866 | -0.024596 | 0.97922 | -0.02461
22.72 | -12.8197 | -0.00056488 | -0.034476 | 254.3007 | 241.481 | -0.9311 | -0.0036735 | 247.8909 | -6.4098 | 250.0275 | 0.97726 | -0.02527 | 0.97782 | -0.025284
22.74 | -13.1612 | -0.00056488 | -0.034763 | 254.2524 | 241.0912 | -0.8828 | -0.00348 | 247.6718 | -6.5806 | 249.8653 | 0.9764 | -0.025943 | 0.97695 | -0.025958
22.76 | -13.3188 | -0.00075317 | -0.034763 | 254.3755 | 241.0567 | -1.0059 | -0.00397 | 247.7161 | -6.6594 | 249.9359 | 0.97657 | -0.026253 | 0.97713 | -0.026268
22.78 | -13.3714 | -0.00075317 | -0.03462 | 253.8473 | 240.4759 | -0.4777 | -0.0018847 | 247.1616 | -6.6857 | 249.3902 | 0.97439 | -0.026357 | 0.97494 | -0.026372
22.8 | -13.1875 | -0.00075317 | -0.034046 | 255.1105 | 241.923 | -0.7409 | -0.0029231 | 248.5168 | -6.5937 | 250.7147 | 0.97973 | -0.025995 | 0.98029 | -0.026009
22.82 | -13.0824 | -0.00075317 | -0.030821 | 255.0634 | 241.981 | -0.6938 | -0.0027373 | 248.5222 | -6.5412 | 250.7026 | 0.97975 | -0.025787 | 0.98031 | -0.025802
22.84 | -12.5833 | -0.00075317 | -0.023725 | 254.8731 | 242.2898 | -0.5035 | -0.0019865 | 248.5815 | -6.2916 | 250.6787 | 0.97998 | -0.024804 | 0.98054 | -0.024818
22.86 | -11.4274 | -0.00075317 | -0.0124 | 254.3328 | 242.9054 | 0.0368 | 0.000145 | 248.6191 | -5.7137 | 250.5237 | 0.98013 | -0.022525 | 0.98069 | -0.022538
22.88 | -8.3801 | -0.00037658 | -0.0070243 | 252.8978 | 244.5177 | 0.4718 | 0.0018614 | 248.7078 | -4.19 | 250.1044 | 0.98048 | -0.016518 | 0.98104 | -0.016528
22.9 | -7.9335 | -0.00018829 | -0.0062358 | 252.9175 | 244.984 | 0.4521 | 0.0017837 | 248.9508 | -3.9667 | 250.273 | 0.98144 | -0.015638 | 0.982 | -0.015647
22.92 | -6.3048 | 0.00018829 | -0.0046589 | 252.6976 | 246.3928 | 0.672 | 0.0026512 | 249.5452 | -3.1524 | 250.596 | 0.98378 | -0.012428 | 0.98434 | -0.012435
22.94 | -4.571 | 0.00056488 | -0.0032971 | 252.6887 | 248.1177 | 0.6809 | 0.0026864 | 250.4032 | -2.2855 | 251.165 | 0.98717 | -0.0090101 | 0.98773 | -0.0090152
22.96 | -3.1787 | 0.00075317 | -0.002222 | 252.5942 | 249.4155 | 0.7754 | 0.0030592 | 251.0049 | -1.5893 | 251.5346 | 0.98954 | -0.0062656 | 0.9901 | -0.0062692
22.98 | -1.3923 | 0.001318 | -0.0012185 | 252.8659 | 251.4736 | 0.5037 | 0.0019872 | 252.1697 | -0.69615 | 252.4018 | 0.99413 | -0.0027444 | 0.9947 | -0.002746
23 | 0.31524 | 0.0018829 | -0.00021503 | 252.8489 | 253.1641 | 0.5207 | 0.0020543 | 253.0065 | 0.15762 | 252.954 | 0.99743 | 0.000621 | 0.998 | 0.000622
23.02 | 1.6287 | 0.0022595 | 0.00057341 | 252.5172 | 254.1459 | 0.8524 | 0.003363 | 253.3316 | 0.81437 | 253.0601 | 0.99871 | 0.0032105 | 0.99928 | 0.0032123
23.04 | 3.1787 | 0.0026361 | 0.0015052 | 252.5131 | 255.6918 | 0.8565 | 0.0033792 | 254.1024 | 1.5893 | 253.5727 | 1.0017 | 0.0062656 | 1.0023 | 0.0062692
23.06 | 4.8599 | 0.0030127 | 0.0022936 | 252.644 | 257.5039 | 0.7256 | 0.00286 | 255.074 | 2.43 | 254.264 | 1.0056 | 0.0095797 | 1.0062 | 0.0095851
23.08 | 6.1997 | 0.0035776 | 0.0030104 | 252.5746 | 258.7743 | 0.795 | 0.0031365 | 255.6744 | 3.0998 | 254.6412 | 1.0079 | 0.012221 | 1.0085 | 0.012227
23.1 | 7.6708 | 0.0037658 | 0.0037272 | 252.8953 | 260.5661 | 0.4743 | 0.0018713 | 256.7307 | 3.8354 | 255.4522 | 1.0121 | 0.01512 | 1.0127 | 0.015129
23.12 | 8.958 | 0.0043307 | 0.0044439 | 252.505 | 261.463 | 0.8646 | 0.0034111 | 256.984 | 4.479 | 255.491 | 1.0131 | 0.017658 | 1.0137 | 0.017668
23.14 | 9.9825 | 0.0047073 | 0.0049457 | 252.9675 | 262.95 | 0.4021 | 0.0015864 | 257.9588 | 4.9913 | 256.295 | 1.017 | 0.019677 | 1.0175 | 0.019688
23.16 | 11.1647 | 0.0048956 | 0.0055191 | 252.5441 | 263.7088 | 0.8255 | 0.0032568 | 258.1264 | 5.5823 | 256.2657 | 1.0176 | 0.022007 | 1.0182 | 0.02202
23.18 | 11.7952 | 0.0052722 | 0.0059491 | 252.8342 | 264.6294 | 0.5354 | 0.0021123 | 258.7318 | 5.8976 | 256.7659 | 1.02 | 0.02325 | 1.0206 | 0.023263
23.2 | 12.4519 | 0.0054605 | 0.0063075 | 252.8659 | 265.3178 | 0.5037 | 0.0019872 | 259.0919 | 6.226 | 257.0165 | 1.0214 | 0.024545 | 1.022 | 0.024559
23.22 | 12.9773 | 0.0056488 | 0.0065942 | 252.8691 | 265.8464 | 0.5005 | 0.0019746 | 259.3578 | 6.4887 | 257.1949 | 1.0225 | 0.02558 | 1.0231 | 0.025595
23.24 | 13.0036 | 0.0060253 | 0.0065942 | 253.1283 | 266.1319 | 0.2413 | 0.000952 | 259.6301 | 6.5018 | 257.4628 | 1.0235 | 0.025632 | 1.0241 | 0.025647
23.26 | 12.951 | 0.0060253 | 0.0067376 | 253.3358 | 266.2868 | 0.0338 | 0.000133 | 259.8113 | 6.4755 | 257.6528 | 1.0243 | 0.025528 | 1.0248 | 0.025543
23.28 | 12.6883 | 0.0060253 | 0.0065942 | 253.2779 | 265.9662 | 0.0917 | 0.00036178 | 259.6221 | 6.3442 | 257.5073 | 1.0235 | 0.025011 | 1.0241 | 0.025025
23.3 | 12.557 | 0.0060253 | 0.0063075 | 253.114 | 265.671 | 0.2556 | 0.0010084 | 259.3925 | 6.2785 | 257.2997 | 1.0226 | 0.024752 | 1.0232 | 0.024766
23.32 | 11.9528 | 0.0060253 | 0.0058058 | 253.5206 | 265.4734 | -0.151 | -0.000596 | 259.497 | 5.9764 | 257.5049 | 1.023 | 0.023561 | 1.0236 | 0.023574
23.34 | 10.902 | 0.0060253 | 0.0049457 | 253.8026 | 264.7046 | -0.433 | -0.0017083 | 259.2536 | 5.451 | 257.4366 | 1.0221 | 0.021489 | 1.0226 | 0.021502
23.36 | 9.8512 | 0.0060253 | 0.0043006 | 253.8266 | 263.6778 | -0.457 | -0.001803 | 258.7522 | 4.9256 | 257.1103 | 1.0201 | 0.019418 | 1.0207 | 0.019429
23.38 | 8.9055 | 0.0060253 | 0.0032971 | 254.1857 | 263.0912 | -0.8161 | -0.00322 | 258.6384 | 4.4527 | 257.1542 | 1.0196 | 0.017554 | 1.0202 | 0.017564
23.4 | 7.8021 | 0.0056488 | 0.0020786 | 254.4132 | 262.2153 | -1.0436 | -0.0041173 | 258.3143 | 3.9011 | 257.0139 | 1.0184 | 0.015379 | 1.0189 | 0.015388
23.42 | 6.4361 | 0.0052722 | 0.00057341 | 254.6317 | 261.0678 | -1.2621 | -0.0049794 | 257.8498 | 3.2181 | 256.7771 | 1.0165 | 0.012687 | 1.0171 | 0.012694
23.44 | 4.8862 | 0.0050839 | -0.0013618 | 254.6777 | 259.5639 | -1.3081 | -0.0051609 | 257.1208 | 2.4431 | 256.3064 | 1.0136 | 0.0096314 | 1.0142 | 0.0096369
23.46 | 3.5464 | 0.004519 | -0.0038705 | 254.5345 | 258.0809 | -1.1649 | -0.0045959 | 256.3077 | 1.7732 | 255.7166 | 1.0104 | 0.0069906 | 1.011 | 0.0069945
23.48 | 2.049 | 0.0041424 | -0.0074543 | 254.6785 | 256.7275 | -1.3089 | -0.005164 | 255.703 | 1.0245 | 255.3615 | 1.0081 | 0.004039 | 1.0086 | 0.0040413
23.5 | 0.13135 | 0.0035776 | -0.011827 | 254.5736 | 254.7049 | -1.204 | -0.0047501 | 254.6393 | 0.065675 | 254.6174 | 1.0039 | 0.000259 | 1.0044 | 0.000259
23.52 | -1.5762 | 0.0030127 | -0.016772 | 254.7877 | 253.2115 | -1.4181 | -0.0055948 | 253.9996 | -0.7881 | 254.2623 | 1.0013 | -0.0031069 | 1.0019 | -0.0031087
23.54 | -3.3363 | 0.0028244 | -0.021359 | 254.7572 | 251.4209 | -1.3876 | -0.0054745 | 253.0891 | -1.6681 | 253.6451 | 0.99775 | -0.0065763 | 0.99832 | -0.0065801
23.56 | -5.2277 | 0.0024478 | -0.024513 | 254.9481 | 249.7204 | -1.5785 | -0.0062277 | 252.3342 | -2.6139 | 253.2055 | 0.99478 | -0.010305 | 0.99535 | -0.01031
23.58 | -6.4098 | 0.0018829 | -0.025373 | 254.7982 | 248.3884 | -1.4286 | -0.0056363 | 251.5933 | -3.2049 | 252.6616 | 0.99186 | -0.012635 | 0.99242 | -0.012642
23.6 | -7.3293 | 0.0015063 | -0.02738 | 254.5903 | 247.261 | -1.2207 | -0.004816 | 250.9257 | -3.6646 | 252.1472 | 0.98923 | -0.014447 | 0.98979 | -0.014455
23.62 | -9.0106 | 0.001318 | -0.030892 | 254.8709 | 245.8603 | -1.5013 | -0.0059231 | 250.3656 | -4.5053 | 251.8674 | 0.98702 | -0.017761 | 0.98758 | -0.017771
23.64 | -10.4817 | 0.00056488 | -0.031824 | 254.7609 | 244.2792 | -1.3913 | -0.0054891 | 249.5201 | -5.2408 | 251.267 | 0.98368 | -0.020661 | 0.98425 | -0.020673
23.66 | -10.902 | 0.00037658 | -0.032398 | 254.4579 | 243.5559 | -1.0883 | -0.0042937 | 249.0069 | -5.451 | 250.8239 | 0.98166 | -0.021489 | 0.98222 | -0.021502
23.68 | -11.7426 | 0.00018829 | -0.033473 | 254.4096 | 242.667 | -1.04 | -0.0041031 | 248.5383 | -5.8713 | 250.4954 | 0.97981 | -0.023147 | 0.98037 | -0.02316
23.7 | -12.4782 | -0.00018829 | -0.034046 | 254.3026 | 241.8244 | -0.933 | -0.003681 | 248.0635 | -6.2391 | 250.1432 | 0.97794 | -0.024596 | 0.9785 | -0.02461
23.72 | -12.846 | -0.00056488 | -0.034476 | 254.1436 | 241.2976 | -0.774 | -0.0030537 | 247.7206 | -6.423 | 249.8616 | 0.97659 | -0.025321 | 0.97715 | -0.025336
23.74 | -12.8722 | -0.00075317 | -0.034763 | 254.0944 | 241.2222 | -0.7248 | -0.00286 | 247.6583 | -6.4361 | 249.8037 | 0.97635 | -0.025373 | 0.9769 | -0.025388
23.76 | -13.0298 | -0.00075317 | -0.034763 | 254.0163 | 240.9865 | -0.6467 | -0.00255 | 247.5014 | -6.5149 | 249.673 | 0.97573 | -0.025684 | 0.97628 | -0.025698
23.78 | -13.0561 | -0.00075317 | -0.034691 | 254.0273 | 240.9712 | -0.6577 | -0.00259 | 247.4992 | -6.5281 | 249.6753 | 0.97572 | -0.025736 | 0.97627 | -0.02575
23.8 | -13.0298 | -0.00075317 | -0.034046 | 253.9846 | 240.9548 | -0.615 | -0.0024264 | 247.4697 | -6.5149 | 249.6413 | 0.9756 | -0.025684 | 0.97616 | -0.025698
23.82 | -12.846 | -0.00075317 | -0.031107 | 253.9325 | 241.0865 | -0.5629 | -0.00222 | 247.5095 | -6.423 | 249.6505 | 0.97576 | -0.025321 | 0.97631 | -0.025336
23.84 | -12.557 | -0.00075317 | -0.024083 | 253.6895 | 241.1325 | -0.3199 | -0.00126 | 247.411 | -6.2785 | 249.5038 | 0.97537 | -0.024752 | 0.97593 | -0.024766
23.86 | -11.1647 | -0.00075317 | -0.012687 | 253.3224 | 242.1577 | 0.0472 | 0.00018622 | 247.7401 | -5.5823 | 249.6008 | 0.97667 | -0.022007 | 0.97722 | -0.02202
23.88 | -8.3013 | -0.00037658 | -0.0069526 | 252.6017 | 244.3004 | 0.7679 | 0.0030296 | 248.4511 | -4.1506 | 249.8346 | 0.97947 | -0.016363 | 0.98003 | -0.016372
23.9 | -7.7496 | 0 | -0.00616 | 253.0179 | 245.2683 | 0.3517 | 0.0013876 | 249.1431 | -3.8748 | 250.4347 | 0.9822 | -0.015276 | 0.98276 | -0.015284
23.92 | -6.226 | 0.00037658 | -0.0045873 | 252.8781 | 246.6521 | 0.4915 | 0.0019391 | 249.7651 | -3.113 | 250.8028 | 0.98465 | -0.012272 | 0.98521 | -0.012279
23.94 | -4.6498 | 0.00056488 | -0.0032971 | 252.6072 | 247.9574 | 0.7624 | 0.0030079 | 250.2823 | -2.3249 | 251.0573 | 0.98669 | -0.0091654 | 0.98725 | -0.0091706
23.96 | -3.0736 | 0.0011298 | -0.002222 | 252.8441 | 249.7705 | 0.5255 | 0.0020733 | 251.3073 | -1.5368 | 251.8196 | 0.99073 | -0.0060585 | 0.9913 | -0.0060619
23.98 | -1.5762 | 0.0016946 | -0.0012185 | 252.6649 | 251.0887 | 0.7047 | 0.0027803 | 251.8768 | -0.7881 | 252.1395 | 0.99298 | -0.0031069 | 0.99354 | -0.0031087
24 | 0.18389 | 0.0018829 | -0.0002867 | 252.675 | 252.8589 | 0.6946 | 0.0027404 | 252.7669 | 0.091944 | 252.7363 | 0.99648 | 0.000362 | 0.99705 | 0.000363
24.02 | 1.7075 | 0.0024478 | 0.000645 | 252.5698 | 254.2773 | 0.7998 | 0.0031555 | 253.4236 | 0.85377 | 253.139 | 0.99907 | 0.0033658 | 0.99964 | 0.0033677
24.04 | 3.2575 | 0.0028244 | 0.0015052 | 252.6287 | 255.8862 | 0.7409 | 0.0029231 | 254.2574 | 1.6287 | 253.7145 | 1.0024 | 0.006421 | 1.0029 | 0.0064246
24.06 | 4.8337 | 0.003201 | 0.002222 | 252.5546 | 257.3883 | 0.815 | 0.0032154 | 254.9714 | 2.4168 | 254.1658 | 1.0052 | 0.0095279 | 1.0057 | 0.0095333
24.08 | 6.1734 | 0.0035776 | 0.0031537 | 252.5394 | 258.7128 | 0.8302 | 0.0032754 | 255.6261 | 3.0867 | 254.5972 | 1.0078 | 0.012169 | 1.0083 | 0.012176
24.1 | 7.6183 | 0.0041424 | 0.0037272 | 252.4836 | 260.1019 | 0.886 | 0.0034955 | 256.2927 | 3.8091 | 255.023 | 1.0104 | 0.015017 | 1.011 | 0.015025
24.12 | 8.6428 | 0.0043307 | 0.0044439 | 252.6495 | 261.2923 | 0.7201 | 0.002841 | 256.9709 | 4.3214 | 255.5304 | 1.0131 | 0.017036 | 1.0136 | 0.017046
24.14 | 9.7198 | 0.0047073 | 0.005089 | 252.6329 | 262.3527 | 0.7367 | 0.0029065 | 257.4928 | 4.8599 | 255.8728 | 1.0151 | 0.019159 | 1.0157 | 0.01917
24.16 | 10.8495 | 0.0052722 | 0.0055191 | 252.7686 | 263.6181 | 0.601 | 0.0023711 | 258.1933 | 5.4247 | 256.3851 | 1.0179 | 0.021386 | 1.0185 | 0.021398
24.18 | 11.296 | 0.0054605 | 0.0059491 | 252.9192 | 264.2152 | 0.4504 | 0.001777 | 258.5672 | 5.648 | 256.6845 | 1.0194 | 0.022266 | 1.0199 | 0.022279
24.2 | 12.1892 | 0.0056488 | 0.0064509 | 252.7785 | 264.9677 | 0.5911 | 0.0023321 | 258.8731 | 6.0946 | 256.8416 | 1.0206 | 0.024027 | 1.0211 | 0.024041
24.22 | 12.7146 | 0.0060253 | 0.0065942 | 253.0824 | 265.797 | 0.2872 | 0.0011331 | 259.4397 | 6.3573 | 257.3206 | 1.0228 | 0.025062 | 1.0234 | 0.025077
24.24 | 12.846 | 0.0060253 | 0.0066659 | 253.244 | 266.09 | 0.1256 | 0.00049553 | 259.667 | 6.423 | 257.526 | 1.0237 | 0.025321 | 1.0243 | 0.025336
24.26 | 12.8197 | 0.0062136 | 0.0065942 | 253.079 | 265.8987 | 0.2906 | 0.00115 | 259.4888 | 6.4098 | 257.3522 | 1.023 | 0.02527 | 1.0236 | 0.025284
24.28 | 12.6621 | 0.0062136 | 0.0065942 | 253.3892 | 266.0513 | -0.0196 | -7.7328e-05 | 259.7202 | 6.331 | 257.6099 | 1.0239 | 0.024959 | 1.0245 | 0.024973
24.3 | 12.2943 | 0.0062136 | 0.0064509 | 253.3621 | 265.6564 | 0.0075 | 2.959e-05 | 259.5092 | 6.1471 | 257.4602 | 1.0231 | 0.024234 | 1.0236 | 0.024248
24.32 | 11.8214 | 0.0062136 | 0.0059491 | 253.4657 | 265.2871 | -0.0961 | -0.00037914 | 259.3764 | 5.9107 | 257.4062 | 1.0225 | 0.023302 | 1.0231 | 0.023315
24.34 | 10.8757 | 0.0062136 | 0.0052324 | 253.7861 | 264.6618 | -0.4165 | -0.0016432 | 259.224 | 5.4379 | 257.4113 | 1.0219 | 0.021438 | 1.0225 | 0.02145
24.36 | 9.7987 | 0.0062136 | 0.0043006 | 254.0396 | 263.8383 | -0.67 | -0.00264 | 258.9389 | 4.8993 | 257.3058 | 1.0208 | 0.019315 | 1.0214 | 0.019326
24.38 | 8.6953 | 0.0060253 | 0.0033688 | 254.3112 | 263.0065 | -0.9416 | -0.0037149 | 258.6589 | 4.3477 | 257.2096 | 1.0197 | 0.01714 | 1.0203 | 0.01715
24.4 | 7.6971 | 0.0058371 | 0.002222 | 254.6686 | 262.3657 | -1.299 | -0.0051249 | 258.5171 | 3.8485 | 257.2343 | 1.0192 | 0.015172 | 1.0197 | 0.015181
24.42 | 6.2522 | 0.0052722 | 0.00071676 | 254.7145 | 260.9667 | -1.3449 | -0.005306 | 257.8406 | 3.1261 | 256.7986 | 1.0165 | 0.012324 | 1.0171 | 0.012331
24.44 | 4.8337 | 0.0050839 | -0.00122 | 254.7297 | 259.5634 | -1.3601 | -0.005366 | 257.1465 | 2.4168 | 256.3409 | 1.0138 | 0.0095279 | 1.0143 | 0.0095333
24.46 | 3.4939 | 0.004519 | -0.0037272 | 254.7952 | 258.2891 | -1.4256 | -0.0056244 | 256.5421 | 1.7469 | 255.9598 | 1.0114 | 0.006887 | 1.0119 | 0.0068909
24.48 | 1.8389 | 0.0043307 | -0.007311 | 254.6105 | 256.4494 | -1.2409 | -0.0048957 | 255.5299 | 0.91944 | 255.2235 | 1.0074 | 0.0036247 | 1.008 | 0.0036268
24.5 | -0.02627 | 0.0041424 | -0.011755 | 254.8384 | 254.8121 | -1.4688 | -0.0057949 | 254.8253 | -0.013135 | 254.8296 | 1.0046 | -5.1782e-05 | 1.0052 | -5.1811e-05
24.52 | -1.655 | 0.003201 | -0.0166 | 254.8483 | 253.1933 | -1.4787 | -0.0058339 | 254.0208 | -0.8275 | 254.2966 | 1.0014 | -0.0032623 | 1.002 | -0.0032641
24.54 | -3.2837 | 0.0030127 | -0.021359 | 254.8906 | 251.6069 | -1.521 | -0.0060008 | 253.2487 | -1.6419 | 253.796 | 0.99838 | -0.0064727 | 0.99895 | -0.0064764
24.56 | -5.2014 | 0.0024478 | -0.0245 | 254.86 | 249.6586 | -1.4904 | -0.0058801 | 252.2593 | -2.6007 | 253.1262 | 0.99448 | -0.010253 | 0.99505 | -0.010259
24.58 | -6.0683 | 0.0018829 | -0.025087 | 254.7615 | 248.6932 | -1.3919 | -0.0054915 | 251.7273 | -3.0342 | 252.7387 | 0.99239 | -0.011962 | 0.99295 | -0.011968
24.6 | -6.9878 | 0.0016946 | -0.027165 | 254.7328 | 247.745 | -1.3632 | -0.0053782 | 251.2389 | -3.4939 | 252.4035 | 0.99046 | -0.013774 | 0.99103 | -0.013782
24.62 | -8.8267 | 0.001318 | -0.030892 | 254.7925 | 245.9658 | -1.4229 | -0.0056138 | 250.3792 | -4.4133 | 251.8503 | 0.98707 | -0.017399 | 0.98763 | -0.017409
24.64 | -10.2715 | 0.00075317 | -0.031681 | 254.8282 | 244.5567 | -1.4586 | -0.0057546 | 249.6924 | -5.1358 | 251.4044 | 0.98436 | -0.020247 | 0.98493 | -0.020258
24.66 | -10.7181 | 0.00056488 | -0.032541 | 254.6023 | 243.8842 | -1.2327 | -0.0048634 | 249.2432 | -5.3591 | 251.0296 | 0.98259 | -0.021127 | 0.98315 | -0.021139
24.68 | -11.6638 | 0.00018829 | -0.033473 | 254.587 | 242.9232 | -1.2174 | -0.004803 | 248.7551 | -5.8319 | 250.6991 | 0.98067 | -0.022991 | 0.98123 | -0.023004
24.7 | -12.3468 | -0.00018829 | -0.03419 | 254.3222 | 241.9754 | -0.9526 | -0.0037583 | 248.1488 | -6.1734 | 250.2066 | 0.97828 | -0.024338 | 0.97884 | -0.024351
24.72 | -12.7671 | -0.00018829 | -0.034476 | 253.9263 | 241.1592 | -0.5567 | -0.0021964 | 247.5427 | -6.3836 | 249.6706 | 0.97589 | -0.025166 | 0.97645 | -0.02518
24.74 | -12.9248 | -0.00056488 | -0.034763 | 254.1203 | 241.1955 | -0.7507 | -0.0029617 | 247.6579 | -6.4624 | 249.812 | 0.97634 | -0.025477 | 0.9769 | -0.025491
24.76 | -13.0561 | -0.00056488 | -0.034906 | 254.0407 | 240.9846 | -0.6711 | -0.0026477 | 247.5126 | -6.5281 | 249.6887 | 0.97577 | -0.025736 | 0.97633 | -0.02575
24.78 | -13.1087 | -0.00056488 | -0.034763 | 254.0735 | 240.9648 | -0.7039 | -0.00278 | 247.5192 | -6.5543 | 249.7039 | 0.9758 | -0.025839 | 0.97635 | -0.025854
24.8 | -12.951 | -0.00056488 | -0.034046 | 254.14 | 241.189 | -0.7704 | -0.00304 | 247.6645 | -6.4755 | 249.823 | 0.97637 | -0.025528 | 0.97693 | -0.025543
24.82 | -12.846 | -0.00056488 | -0.030606 | 254.0664 | 241.2204 | -0.6968 | -0.0027491 | 247.6434 | -6.423 | 249.7844 | 0.97629 | -0.025321 | 0.97684 | -0.025336
24.84 | -12.3731 | -0.00056488 | -0.023008 | 253.9838 | 241.6107 | -0.6142 | -0.0024232 | 247.7972 | -6.1866 | 249.8594 | 0.97689 | -0.024389 | 0.97745 | -0.024403
24.86 | -10.7706 | -0.00056488 | -0.011325 | 253.2344 | 242.4638 | 0.1352 | 0.000533 | 247.8491 | -5.3853 | 249.6442 | 0.9771 | -0.021231 | 0.97765 | -0.021243
24.88 | -8.2487 | -0.00037658 | -0.0068809 | 252.7656 | 244.5169 | 0.604 | 0.00238 | 248.6412 | -4.1244 | 250.016 | 0.98022 | -0.01626 | 0.98078 | -0.016269
24.9 | -7.5132 | 0.00018829 | -0.0058774 | 252.9395 | 245.4263 | 0.4301 | 0.0016969 | 249.1829 | -3.7566 | 250.4351 | 0.98236 | -0.01481 | 0.98292 | -0.014818
24.92 | -6.226 | 0.00037658 | -0.0043722 | 253.0585 | 246.8325 | 0.3111 | 0.0012274 | 249.9455 | -3.113 | 250.9832 | 0.98536 | -0.012272 | 0.98592 | -0.012279
24.94 | -4.7548 | 0.00094146 | -0.0031537 | 252.6702 | 247.9154 | 0.6994 | 0.0027593 | 250.2928 | -2.3774 | 251.0853 | 0.98673 | -0.0093725 | 0.98729 | -0.0093779
24.96 | -3.2049 | 0.0011298 | -0.0020786 | 252.9008 | 249.6959 | 0.4688 | 0.0018496 | 251.2983 | -1.6025 | 251.8325 | 0.9907 | -0.0063174 | 0.99126 | -0.006321
24.98 | -1.655 | 0.001318 | -0.0010751 | 252.7263 | 251.0713 | 0.6433 | 0.002538 | 251.8988 | -0.8275 | 252.1746 | 0.99306 | -0.0032623 | 0.99363 | -0.0032641
25 | -0.07881 | 0.0020712 | -0.00014335 | 252.5495 | 252.4707 | 0.8201 | 0.0032355 | 252.5101 | -0.039405 | 252.5232 | 0.99547 | -0.000155 | 0.99604 | -0.000155
25.02 | 1.366 | 0.0024478 | 0.00071676 | 252.6389 | 254.0049 | 0.7307 | 0.0028828 | 253.3219 | 0.68302 | 253.0942 | 0.99867 | 0.0026927 | 0.99924 | 0.0026942
25.04 | 3.2312 | 0.0026361 | 0.0017919 | 252.5643 | 255.7955 | 0.8053 | 0.0031772 | 254.1799 | 1.6156 | 253.6414 | 1.0021 | 0.0063692 | 1.0026 | 0.0063728
25.06 | 4.6235 | 0.0033893 | 0.0023653 | 252.6323 | 257.2558 | 0.7373 | 0.0029089 | 254.944 | 2.3117 | 254.1735 | 1.0051 | 0.0091136 | 1.0056 | 0.0091188
25.08 | 6.0421 | 0.0037658 | 0.0030821 | 252.6169 | 258.659 | 0.7527 | 0.0029696 | 255.6379 | 3.021 | 254.6309 | 1.0078 | 0.01191 | 1.0084 | 0.011917
25.1 | 7.3818 | 0.0041424 | 0.0038705 | 252.7308 | 260.1126 | 0.6388 | 0.0025203 | 256.4217 | 3.6909 | 255.1914 | 1.0109 | 0.014551 | 1.0115 | 0.014559
25.12 | 8.8267 | 0.0043307 | 0.0045873 | 252.7468 | 261.5735 | 0.6228 | 0.0024571 | 257.1601 | 4.4133 | 255.689 | 1.0138 | 0.017399 | 1.0144 | 0.017409
25.14 | 9.8512 | 0.0048956 | 0.005089 | 252.8127 | 262.6639 | 0.5569 | 0.0021971 | 257.7383 | 4.9256 | 256.0964 | 1.0161 | 0.019418 | 1.0167 | 0.019429
25.16 | 10.9283 | 0.0052722 | 0.0056624 | 253.0092 | 263.9375 | 0.3604 | 0.0014219 | 258.4733 | 5.4641 | 256.652 | 1.019 | 0.021541 | 1.0196 | 0.021554
25.18 | 11.5325 | 0.0054605 | 0.0060925 | 253.0122 | 264.5447 | 0.3574 | 0.0014101 | 258.7784 | 5.7662 | 256.8564 | 1.0202 | 0.022732 | 1.0208 | 0.022745
25.2 | 12.268 | 0.0060253 | 0.0065225 | 253.2147 | 265.4827 | 0.1549 | 0.00061113 | 259.3487 | 6.134 | 257.304 | 1.0224 | 0.024182 | 1.023 | 0.024196
25.22 | 12.6095 | 0.0060253 | 0.0067376 | 253.2801 | 265.8896 | 0.0895 | 0.0003531 | 259.5849 | 6.3048 | 257.4833 | 1.0234 | 0.024855 | 1.0239 | 0.024869
25.24 | 12.7409 | 0.0062136 | 0.0067376 | 253.5225 | 266.2634 | -0.1529 | -0.00060324 | 259.8929 | 6.3704 | 257.7695 | 1.0246 | 0.025114 | 1.0252 | 0.025129
25.26 | 12.7409 | 0.0064019 | 0.0067376 | 253.4393 | 266.1802 | -0.0697 | -0.000275 | 259.8097 | 6.3704 | 257.6863 | 1.0242 | 0.025114 | 1.0248 | 0.025129
25.28 | 12.4782 | 0.0064019 | 0.0067376 | 253.4699 | 265.9481 | -0.1003 | -0.000396 | 259.709 | 6.2391 | 257.6293 | 1.0239 | 0.024596 | 1.0244 | 0.02461
25.3 | 12.3731 | 0.0064019 | 0.0064509 | 253.6283 | 266.0014 | -0.2587 | -0.00102 | 259.8149 | 6.1866 | 257.7527 | 1.0243 | 0.024389 | 1.0249 | 0.024403
25.32 | 11.8477 | 0.0064019 | 0.0059491 | 253.4766 | 265.3243 | -0.107 | -0.00042215 | 259.4005 | 5.9239 | 257.4258 | 1.0226 | 0.023354 | 1.0232 | 0.023367
25.34 | 11.0071 | 0.0064019 | 0.0052324 | 253.9257 | 264.9328 | -0.5561 | -0.00219 | 259.4292 | 5.5035 | 257.5947 | 1.0227 | 0.021697 | 1.0233 | 0.021709
25.36 | 10.1139 | 0.0064019 | 0.0045156 | 254.0413 | 264.1552 | -0.6717 | -0.0026501 | 259.0982 | 5.0569 | 257.4126 | 1.0214 | 0.019936 | 1.022 | 0.019947
25.38 | 9.0894 | 0.0062136 | 0.0034405 | 254.3932 | 263.4826 | -1.0236 | -0.00404 | 258.9379 | 4.5447 | 257.423 | 1.0208 | 0.017917 | 1.0214 | 0.017927
25.4 | 7.881 | 0.0058371 | 0.0023653 | 254.5363 | 262.4173 | -1.1667 | -0.004603 | 258.4768 | 3.9405 | 257.1633 | 1.019 | 0.015535 | 1.0196 | 0.015543
25.42 | 6.5937 | 0.0054605 | 0.00093179 | 254.718 | 261.3117 | -1.3484 | -0.00532 | 258.0149 | 3.2969 | 256.9159 | 1.0172 | 0.012997 | 1.0178 | 0.013005
25.44 | 5.1752 | 0.0052722 | -0.0010751 | 254.5438 | 259.719 | -1.1742 | -0.0046326 | 257.1314 | 2.5876 | 256.2689 | 1.0137 | 0.010201 | 1.0143 | 0.010207
25.46 | 3.8879 | 0.0047073 | -0.0035838 | 254.9036 | 258.7915 | -1.534 | -0.0060521 | 256.8476 | 1.944 | 256.1996 | 1.0126 | 0.0076637 | 1.0131 | 0.0076681
25.48 | 2.2067 | 0.0043307 | -0.0071676 | 254.8086 | 257.0153 | -1.439 | -0.0056773 | 255.9119 | 1.1033 | 255.5442 | 1.0089 | 0.0043497 | 1.0095 | 0.0043522
25.5 | 0.28897 | 0.0039541 | -0.011612 | 254.9481 | 255.2371 | -1.5785 | -0.0062277 | 255.0926 | 0.14448 | 255.0444 | 1.0057 | 0.00057 | 1.0062 | 0.00057
25.52 | -1.4711 | 0.0035776 | -0.016629 | 255.142 | 253.6709 | -1.7724 | -0.0069927 | 254.4064 | -0.73556 | 254.6516 | 1.0029 | -0.0028998 | 1.0035 | -0.0029014
25.54 | -3.31 | 0.0030127 | -0.021216 | 254.8062 | 251.4962 | -1.4366 | -0.0056678 | 253.1512 | -1.655 | 253.7029 | 0.998 | -0.0065245 | 0.99857 | -0.0065282
25.56 | -5.2014 | 0.0026361 | -0.02437 | 254.9108 | 249.7094 | -1.5412 | -0.0060805 | 252.3101 | -2.6007 | 253.177 | 0.99468 | -0.010253 | 0.99525 | -0.010259
25.58 | -6.1734 | 0.0020712 | -0.025087 | 254.7877 | 248.6143 | -1.4181 | -0.0055948 | 251.701 | -3.0867 | 252.7299 | 0.99228 | -0.012169 | 0.99285 | -0.012176
25.6 | -6.9878 | 0.0018829 | -0.027165 | 254.5607 | 247.5729 | -1.1911 | -0.0046993 | 251.0668 | -3.4939 | 252.2314 | 0.98978 | -0.013774 | 0.99035 | -0.013782
25.62 | -8.8529 | 0.0015063 | -0.031036 | 254.9487 | 246.0958 | -1.5791 | -0.00623 | 250.5222 | -4.4265 | 251.9977 | 0.98764 | -0.017451 | 0.9882 | -0.01746
25.64 | -10.2452 | 0.00094146 | -0.031824 | 254.827 | 244.5818 | -1.4574 | -0.0057499 | 249.7044 | -5.1226 | 251.4119 | 0.98441 | -0.020195 | 0.98497 | -0.020206
25.66 | -10.6918 | 0.00075317 | -0.032469 | 254.7541 | 244.0623 | -1.3845 | -0.0054623 | 249.4082 | -5.3459 | 251.1902 | 0.98324 | -0.021075 | 0.9838 | -0.021087
25.68 | -11.5587 | 0.00037658 | -0.033616 | 254.4397 | 242.881 | -1.0701 | -0.0042219 | 248.6603 | -5.7794 | 250.5868 | 0.9803 | -0.022784 | 0.98085 | -0.022797
25.7 | -12.3731 | 0 | -0.03419 | 254.5748 | 242.2017 | -1.2052 | -0.0047549 | 248.3882 | -6.1866 | 250.4504 | 0.97922 | -0.024389 | 0.97978 | -0.024403
25.72 | -12.846 | -0.00018829 | -0.03462 | 254.5632 | 241.7172 | -1.1936 | -0.0047091 | 248.1402 | -6.423 | 250.2812 | 0.97824 | -0.025321 | 0.9788 | -0.025336
25.74 | -13.0298 | -0.00037658 | -0.034763 | 254.5325 | 241.5027 | -1.1629 | -0.004588 | 248.0176 | -6.5149 | 250.1892 | 0.97776 | -0.025684 | 0.97832 | -0.025698
25.76 | -13.0824 | -0.00037658 | -0.034763 | 254.4066 | 241.3242 | -1.037 | -0.0040913 | 247.8654 | -6.5412 | 250.0458 | 0.97716 | -0.025787 | 0.97772 | -0.025802
25.78 | -13.1349 | -0.00037658 | -0.034763 | 254.4156 | 241.2807 | -1.046 | -0.0041268 | 247.8481 | -6.5675 | 250.0373 | 0.97709 | -0.025891 | 0.97765 | -0.025906
25.8 | -13.1349 | -0.00037658 | -0.034118 | 254.2647 | 241.1298 | -0.8951 | -0.00353 | 247.6972 | -6.5675 | 249.8864 | 0.9765 | -0.025891 | 0.97706 | -0.025906
25.82 | -13.0036 | -0.00037658 | -0.031107 | 254.0958 | 241.0922 | -0.7262 | -0.00287 | 247.594 | -6.5018 | 249.7613 | 0.97609 | -0.025632 | 0.97665 | -0.025647
25.84 | -12.6358 | -0.00037658 | -0.02394 | 254.058 | 241.4222 | -0.6884 | -0.00272 | 247.7401 | -6.3179 | 249.8461 | 0.97667 | -0.024907 | 0.97722 | -0.024921
25.86 | -11.2698 | -0.00037658 | -0.0124 | 253.7605 | 242.4907 | -0.3909 | -0.00154 | 248.1256 | -5.6349 | 250.0039 | 0.97819 | -0.022214 | 0.97874 | -0.022227
25.88 | -8.3801 | 0 | -0.0068809 | 252.9926 | 244.6125 | 0.377 | 0.0014874 | 248.8026 | -4.19 | 250.1992 | 0.98086 | -0.016518 | 0.98142 | -0.016528
25.9 | -7.8284 | 0.00018829 | -0.00616 | 253.1213 | 245.2929 | 0.2483 | 0.00097962 | 249.2071 | -3.9142 | 250.5118 | 0.98245 | -0.015431 | 0.98301 | -0.01544
25.92 | -6.331 | 0.00075317 | -0.0044439 | 252.8867 | 246.5557 | 0.4829 | 0.0019052 | 249.7212 | -3.1655 | 250.7764 | 0.98448 | -0.012479 | 0.98504 | -0.012487
25.94 | -4.7286 | 0.00094146 | -0.0031537 | 252.9663 | 248.2377 | 0.4033 | 0.0015911 | 250.602 | -2.3643 | 251.3901 | 0.98795 | -0.0093207 | 0.98851 | -0.0093261
25.96 | -3.31 | 0.0011298 | -0.0020786 | 252.8899 | 249.5799 | 0.4797 | 0.0018926 | 251.2349 | -1.655 | 251.7866 | 0.99045 | -0.0065245 | 0.99101 | -0.0065282
25.98 | -1.655 | 0.0018829 | -0.0010751 | 252.8384 | 251.1834 | 0.5312 | 0.0020957 | 252.0109 | -0.8275 | 252.2867 | 0.9935 | -0.0032623 | 0.99407 | -0.0032641
26 | -0.07881 | 0.0022595 | -0.00014335 | 252.7985 | 252.7197 | 0.5711 | 0.0022532 | 252.7591 | -0.039405 | 252.7722 | 0.99645 | -0.00015535 | 0.99702 | -0.00015543
26.02 | 1.7075 | 0.0026361 | 0.00086011 | 252.7841 | 254.4916 | 0.5855 | 0.00231 | 253.6379 | 0.85377 | 253.3533 | 0.99992 | 0.0033658 | 1.0005 | 0.0033677
26.04 | 3.2049 | 0.0030127 | 0.0017919 | 252.7197 | 255.9246 | 0.6499 | 0.0025641 | 254.3222 | 1.6025 | 253.788 | 1.0026 | 0.0063174 | 1.0032 | 0.006321
26.06 | 4.571 | 0.0033893 | 0.0025087 | 252.6899 | 257.2609 | 0.6797 | 0.0026816 | 254.9754 | 2.2855 | 254.2136 | 1.0052 | 0.0090101 | 1.0058 | 0.0090152
26.08 | 6.2522 | 0.0037658 | 0.0032971 | 252.8495 | 259.1017 | 0.5201 | 0.002052 | 255.9756 | 3.1261 | 254.9336 | 1.0091 | 0.012324 | 1.0097 | 0.012331
26.1 | 7.3293 | 0.004519 | 0.0038705 | 252.7755 | 260.1048 | 0.5941 | 0.0023439 | 256.4401 | 3.6646 | 255.2186 | 1.011 | 0.014447 | 1.0115 | 0.014455
26.12 | 8.8004 | 0.0047073 | 0.0048023 | 252.8892 | 261.6896 | 0.4804 | 0.0018953 | 257.2894 | 4.4002 | 255.8227 | 1.0143 | 0.017347 | 1.0149 | 0.017357
26.14 | 9.7724 | 0.0048956 | 0.0052324 | 252.9687 | 262.7411 | 0.4009 | 0.0015817 | 257.8549 | 4.8862 | 256.2262 | 1.0165 | 0.019263 | 1.0171 | 0.019274
26.16 | 10.6918 | 0.0052722 | 0.0058058 | 252.8581 | 263.5499 | 0.5115 | 0.002018 | 258.204 | 5.3459 | 256.422 | 1.0179 | 0.021075 | 1.0185 | 0.021087
26.18 | 11.5062 | 0.0054605 | 0.0062358 | 253.0472 | 264.5534 | 0.3224 | 0.001272 | 258.8003 | 5.7531 | 256.8826 | 1.0203 | 0.02268 | 1.0209 | 0.022693
26.2 | 12.0841 | 0.0060253 | 0.0065942 | 253.1512 | 265.2353 | 0.2184 | 0.00086165 | 259.1933 | 6.0421 | 257.1792 | 1.0218 | 0.02382 | 1.0224 | 0.023833
26.22 | 12.7409 | 0.0062136 | 0.0068809 | 253.3603 | 266.1012 | 0.0093 | 3.6691e-05 | 259.7307 | 6.3704 | 257.6073 | 1.0239 | 0.025114 | 1.0245 | 0.025129
26.24 | 12.846 | 0.0064019 | 0.0068809 | 253.3603 | 266.2063 | 0.0093 | 3.67e-05 | 259.7833 | 6.423 | 257.6423 | 1.0241 | 0.025321 | 1.0247 | 0.025336
26.26 | 12.8197 | 0.0064019 | 0.0068809 | 253.205 | 266.0247 | 0.1646 | 0.000649 | 259.6148 | 6.4098 | 257.4782 | 1.0235 | 0.02527 | 1.0241 | 0.025284
26.28 | 12.5833 | 0.0064019 | 0.0067376 | 253.4559 | 266.0392 | -0.0863 | -0.00034048 | 259.7475 | 6.2916 | 257.6503 | 1.024 | 0.024804 | 1.0246 | 0.024818
26.3 | 12.5833 | 0.0064019 | 0.0065942 | 253.4244 | 266.0077 | -0.0548 | -0.0002162 | 259.716 | 6.2916 | 257.6188 | 1.0239 | 0.024804 | 1.0245 | 0.024818
26.32 | 12.1104 | 0.0064019 | 0.0060925 | 253.5475 | 265.6579 | -0.1779 | -0.000702 | 259.6027 | 6.0552 | 257.5843 | 1.0234 | 0.023871 | 1.024 | 0.023885
26.34 | 11.191 | 0.0064019 | 0.0053757 | 254.1061 | 265.2971 | -0.7365 | -0.0029057 | 259.7016 | 5.5955 | 257.8364 | 1.0238 | 0.022059 | 1.0244 | 0.022072
26.36 | 10.2978 | 0.0064019 | 0.0046589 | 254.4286 | 264.7264 | -1.059 | -0.0041781 | 259.5775 | 5.1489 | 257.8612 | 1.0233 | 0.020299 | 1.0239 | 0.02031
26.38 | 9.2207 | 0.0064019 | 0.0035838 | 254.5199 | 263.7406 | -1.1503 | -0.0045383 | 259.1303 | 4.6104 | 257.5935 | 1.0216 | 0.018175 | 1.0222 | 0.018186
26.4 | 8.0123 | 0.0060253 | 0.0023653 | 254.4897 | 262.502 | -1.1201 | -0.0044191 | 258.4959 | 4.0062 | 257.1605 | 1.0191 | 0.015793 | 1.0197 | 0.015802
26.42 | 6.5675 | 0.0056488 | 0.00071676 | 254.6961 | 261.2636 | -1.3265 | -0.0052334 | 257.9798 | 3.2837 | 256.8853 | 1.017 | 0.012945 | 1.0176 | 0.012953
26.44 | 5.0701 | 0.0052722 | -0.0012185 | 254.6 | 259.6701 | -1.2304 | -0.0048543 | 257.135 | 2.535 | 256.29 | 1.0137 | 0.0099939 | 1.0143 | 0.0099996
26.46 | 3.6778 | 0.0048956 | -0.0038705 | 254.7125 | 258.3903 | -1.3429 | -0.0052981 | 256.5514 | 1.8389 | 255.9384 | 1.0114 | 0.0072495 | 1.012 | 0.0072536
26.48 | 1.9702 | 0.004519 | -0.007311 | 255.0209 | 256.9911 | -1.6513 | -0.0065149 | 256.006 | 0.98512 | 255.6776 | 1.0093 | 0.0038836 | 1.0098 | 0.0038859
26.5 | 0.34151 | 0.0039541 | -0.01154 | 254.8423 | 255.1838 | -1.4727 | -0.0058102 | 255.0131 | 0.17075 | 254.9561 | 1.0053 | 0.000673 | 1.0059 | 0.000674
26.52 | -1.3398 | 0.0037658 | -0.016414 | 254.918 | 253.5782 | -1.5484 | -0.0061089 | 254.2481 | -0.66988 | 254.4714 | 1.0023 | -0.0026409 | 1.0029 | -0.0026424
26.54 | -3.021 | 0.003201 | -0.021216 | 254.7701 | 251.7491 | -1.4005 | -0.0055254 | 253.2596 | -1.5105 | 253.7631 | 0.99843 | -0.0059549 | 0.999 | -0.0059583
26.56 | -5.0701 | 0.0026361 | -0.02437 | 255.0656 | 249.9955 | -1.696 | -0.0066912 | 252.5306 | -2.535 | 253.3756 | 0.99555 | -0.0099939 | 0.99612 | -0.0099996
26.58 | -6.1209 | 0.0020712 | -0.025087 | 254.9487 | 248.8278 | -1.5791 | -0.00623 | 251.8883 | -3.0604 | 252.9084 | 0.99302 | -0.012065 | 0.99359 | -0.012072
26.6 | -6.8827 | 0.0018829 | -0.026879 | 254.5891 | 247.7064 | -1.2195 | -0.0048113 | 251.1477 | -3.4414 | 252.2949 | 0.9901 | -0.013567 | 0.99067 | -0.013575
26.62 | -8.6165 | 0.0016946 | -0.030677 | 254.8729 | 246.2564 | -1.5033 | -0.005931 | 250.5646 | -4.3083 | 252.0007 | 0.9878 | -0.016984 | 0.98837 | -0.016994
26.64 | -10.2715 | 0.00094146 | -0.031824 | 254.7454 | 244.4739 | -1.3758 | -0.0054279 | 249.6096 | -5.1358 | 251.3216 | 0.98404 | -0.020247 | 0.9846 | -0.020258
26.66 | -10.6393 | 0.00075317 | -0.032398 | 254.4767 | 243.8374 | -1.1071 | -0.0043678 | 249.1571 | -5.3196 | 250.9303 | 0.98225 | -0.020972 | 0.98281 | -0.020984
26.68 | -11.6375 | 0.00037658 | -0.033473 | 254.4066 | 242.7691 | -1.037 | -0.0040913 | 248.5878 | -5.8188 | 250.5274 | 0.98001 | -0.022939 | 0.98057 | -0.022952
26.7 | -12.3994 | 0.00018829 | -0.034046 | 254.3431 | 241.9437 | -0.9735 | -0.00384 | 248.1434 | -6.1997 | 250.21 | 0.97826 | -0.024441 | 0.97882 | -0.024455
26.72 | -12.7146 | 0 | -0.03419 | 254.2733 | 241.5587 | -0.9037 | -0.0035654 | 247.916 | -6.3573 | 250.0351 | 0.97736 | -0.025062 | 0.97792 | -0.025077
26.74 | -12.9773 | -0.00018829 | -0.034548 | 253.9912 | 241.0139 | -0.6216 | -0.0024524 | 247.5025 | -6.4887 | 249.6654 | 0.97573 | -0.02558 | 0.97629 | -0.025595
26.76 | -13.3188 | -0.00037658 | -0.03462 | 254.1227 | 240.8039 | -0.7531 | -0.0029712 | 247.4633 | -6.6594 | 249.6831 | 0.97558 | -0.026253 | 0.97613 | -0.026268
26.78 | -13.2663 | -0.00037658 | -0.034476 | 253.7426 | 240.4763 | -0.373 | -0.0014716 | 247.1095 | -6.6331 | 249.3205 | 0.97418 | -0.02615 | 0.97474 | -0.026165
26.8 | -13.0561 | -0.00037658 | -0.033903 | 254.3282 | 241.2721 | -0.9586 | -0.00378 | 247.8001 | -6.5281 | 249.9762 | 0.9769 | -0.025736 | 0.97746 | -0.02575
26.82 | -13.1087 | -0.00037658 | -0.030892 | 254.0052 | 240.8965 | -0.6356 | -0.00251 | 247.4509 | -6.5543 | 249.6356 | 0.97553 | -0.025839 | 0.97608 | -0.025854
26.84 | -12.6095 | -0.00037658 | -0.023796 | 254.0052 | 241.3957 | -0.6356 | -0.0025076 | 247.7004 | -6.3048 | 249.802 | 0.97651 | -0.024855 | 0.97707 | -0.024869
26.86 | -10.9545 | -0.00037658 | -0.011038 | 253.6147 | 242.6602 | -0.2451 | -0.00096699 | 248.1374 | -5.4773 | 249.9632 | 0.97823 | -0.021593 | 0.97879 | -0.021605
26.88 | -8.3538 | 0 | -0.0065942 | 252.8311 | 244.4773 | 0.5385 | 0.0021245 | 248.6542 | -4.1769 | 250.0465 | 0.98027 | -0.016467 | 0.98083 | -0.016476
26.9 | -7.9335 | 0.00037658 | -0.00581 | 252.882 | 244.9485 | 0.4876 | 0.0019237 | 248.9153 | -3.9667 | 250.2375 | 0.9813 | -0.015638 | 0.98186 | -0.015647
26.92 | -6.4098 | 0.00094146 | -0.0041572 | 252.7272 | 246.3174 | 0.6424 | 0.0025345 | 249.5223 | -3.2049 | 250.5906 | 0.98369 | -0.012635 | 0.98425 | -0.012642
26.94 | -4.8074 | 0.0011298 | -0.00301 | 252.7625 | 247.9551 | 0.6071 | 0.0023952 | 250.3588 | -2.4037 | 251.16 | 0.98699 | -0.0094761 | 0.98755 | -0.0094815
26.96 | -3.3363 | 0.0015063 | -0.0019353 | 252.7326 | 249.3963 | 0.637 | 0.0025132 | 251.0645 | -1.6681 | 251.6205 | 0.98977 | -0.0065763 | 0.99034 | -0.0065801
26.98 | -1.7075 | 0.0020712 | -0.00086011 | 252.6989 | 250.9914 | 0.6707 | 0.0026461 | 251.8451 | -0.85377 | 252.1297 | 0.99285 | -0.0033658 | 0.99342 | -0.0033677
27 | -0.07881 | 0.0022595 | 0 | 252.9457 | 252.8669 | 0.4239 | 0.0016724 | 252.9063 | -0.039405 | 252.9194 | 0.99703 | -0.000155 | 0.9976 | -0.000155
27.02 | 1.5762 | 0.0030127 | 0.0010035 | 252.7117 | 254.2879 | 0.6579 | 0.0025956 | 253.4998 | 0.7881 | 253.2371 | 0.99937 | 0.0031069 | 0.99994 | 0.0031087
27.04 | 3.1787 | 0.0033893 | 0.00179 | 252.5327 | 255.7114 | 0.8369 | 0.0033018 | 254.122 | 1.5893 | 253.5923 | 1.0018 | 0.0062656 | 1.0024 | 0.0062692
27.06 | 4.6235 | 0.0035776 | 0.0025087 | 252.7723 | 257.3958 | 0.5973 | 0.0023565 | 255.084 | 2.3117 | 254.3135 | 1.0056 | 0.0091136 | 1.0062 | 0.0091188
27.08 | 6.1209 | 0.0041424 | 0.0033688 | 252.4469 | 258.5678 | 0.9227 | 0.0036403 | 255.5073 | 3.0604 | 254.4872 | 1.0073 | 0.012065 | 1.0079 | 0.012072
27.1 | 7.3818 | 0.004519 | 0.0040139 | 252.6542 | 260.036 | 0.7154 | 0.0028225 | 256.3451 | 3.6909 | 255.1148 | 1.0106 | 0.014551 | 1.0112 | 0.014559
27.12 | 8.8267 | 0.0050839 | 0.0048023 | 252.7612 | 261.5879 | 0.6084 | 0.0024003 | 257.1745 | 4.4133 | 255.7034 | 1.0139 | 0.017399 | 1.0144 | 0.017409
27.14 | 9.93 | 0.0052722 | 0.0053757 | 252.7675 | 262.6975 | 0.6021 | 0.0023755 | 257.7325 | 4.965 | 256.0775 | 1.0161 | 0.019574 | 1.0166 | 0.019585
27.16 | 10.9545 | 0.0056488 | 0.0058058 | 252.8347 | 263.7892 | 0.5349 | 0.0021103 | 258.312 | 5.4773 | 256.4862 | 1.0183 | 0.021593 | 1.0189 | 0.021605
27.18 | 11.5325 | 0.0058371 | 0.0060925 | 252.9938 | 264.5263 | 0.3758 | 0.0014826 | 258.76 | 5.7662 | 256.838 | 1.0201 | 0.022732 | 1.0207 | 0.022745
27.2 | 12.3468 | 0.0062136 | 0.0067376 | 252.9467 | 265.2935 | 0.4229 | 0.0016685 | 259.1201 | 6.1734 | 257.0623 | 1.0215 | 0.024338 | 1.0221 | 0.024351
27.22 | 12.846 | 0.0062136 | 0.0068809 | 253.0006 | 265.8466 | 0.369 | 0.0014558 | 259.4236 | 6.423 | 257.2826 | 1.0227 | 0.025321 | 1.0233 | 0.025336
27.24 | 12.951 | 0.0064019 | 0.0070243 | 253.3719 | 266.3229 | -0.0023 | -9.0742e-06 | 259.8474 | 6.4755 | 257.6889 | 1.0244 | 0.025528 | 1.025 | 0.025543
27.26 | 13.0036 | 0.0065902 | 0.0069526 | 253.5146 | 266.5182 | -0.145 | -0.000572 | 260.0164 | 6.5018 | 257.8491 | 1.0251 | 0.025632 | 1.0256 | 0.025647
27.28 | 12.846 | 0.0065902 | 0.0068809 | 253.645 | 266.491 | -0.2754 | -0.0010865 | 260.068 | 6.423 | 257.927 | 1.0253 | 0.025321 | 1.0259 | 0.025336
27.3 | 12.4256 | 0.0065902 | 0.0066659 | 253.41 | 265.8356 | -0.0404 | -0.00015939 | 259.6228 | 6.2128 | 257.5519 | 1.0235 | 0.024493 | 1.0241 | 0.024507
27.32 | 12.1367 | 0.0065902 | 0.0063075 | 253.3579 | 265.4946 | 0.0117 | 4.62e-05 | 259.4262 | 6.0683 | 257.4035 | 1.0227 | 0.023923 | 1.0233 | 0.023937
27.34 | 11.2698 | 0.0065902 | 0.0055191 | 253.8763 | 265.1461 | -0.5067 | -0.0019991 | 259.5112 | 5.6349 | 257.6329 | 1.0231 | 0.022214 | 1.0237 | 0.022227
27.36 | 10.1139 | 0.0065902 | 0.0048023 | 254.1061 | 264.22 | -0.7365 | -0.0029057 | 259.163 | 5.0569 | 257.4774 | 1.0217 | 0.019936 | 1.0223 | 0.019947
27.38 | 9.1944 | 0.0064019 | 0.0038705 | 254.4513 | 263.6457 | -1.0817 | -0.0042676 | 259.0485 | 4.5972 | 257.5161 | 1.0212 | 0.018124 | 1.0218 | 0.018134
27.4 | 7.986 | 0.0060253 | 0.0027954 | 254.559 | 262.545 | -1.1894 | -0.0046925 | 258.552 | 3.993 | 257.221 | 1.0193 | 0.015742 | 1.0199 | 0.015751
27.42 | 6.5675 | 0.0058371 | 0.0012185 | 254.6183 | 261.1858 | -1.2487 | -0.0049265 | 257.902 | 3.2837 | 256.8075 | 1.0167 | 0.012945 | 1.0173 | 0.012953
27.44 | 5.2277 | 0.0054605 | -0.00086011 | 254.7278 | 259.9555 | -1.3582 | -0.0053585 | 257.3417 | 2.6139 | 256.4704 | 1.0145 | 0.010305 | 1.0151 | 0.01031
27.46 | 3.6515 | 0.0050839 | -0.0034405 | 254.6642 | 258.3157 | -1.2946 | -0.0051076 | 256.49 | 1.8258 | 255.8814 | 1.0112 | 0.0071977 | 1.0117 | 0.0072018
27.48 | 2.1541 | 0.0047073 | -0.0068809 | 255.0533 | 257.2074 | -1.6837 | -0.0066427 | 256.1304 | 1.0771 | 255.7713 | 1.0097 | 0.0042461 | 1.0103 | 0.0042485
27.5 | 0.5254 | 0.0043307 | -0.011181 | 254.8318 | 255.3572 | -1.4622 | -0.0057688 | 255.0945 | 0.2627 | 255.0069 | 1.0057 | 0.00104 | 1.0062 | 0.00104
27.52 | -1.4186 | 0.0039541 | -0.016486 | 254.8252 | 253.4066 | -1.4556 | -0.0057428 | 254.1159 | -0.70929 | 254.3523 | 1.0018 | -0.0027962 | 1.0024 | -0.0027978
27.54 | -3.1261 | 0.0033893 | -0.0212 | 254.9469 | 251.8208 | -1.5773 | -0.0062229 | 253.3838 | -1.5631 | 253.9049 | 0.99892 | -0.006162 | 0.99949 | -0.0061656
27.56 | -4.8599 | 0.0028244 | -0.024155 | 254.9706 | 250.1107 | -1.601 | -0.0063164 | 252.5406 | -2.43 | 253.3506 | 0.99559 | -0.0095797 | 0.99616 | -0.0095851
27.58 | -6.0946 | 0.0026361 | -0.02523 | 254.6667 | 248.5721 | -1.2971 | -0.0051175 | 251.6194 | -3.0473 | 252.6352 | 0.99196 | -0.012013 | 0.99253 | -0.01202
27.6 | -6.9615 | 0.0020712 | -0.027094 | 254.7659 | 247.8044 | -1.3963 | -0.0055088 | 251.2851 | -3.4808 | 252.4454 | 0.99064 | -0.013722 | 0.99121 | -0.01373
27.62 | -8.7479 | 0.0016946 | -0.030606 | 254.8864 | 246.1385 | -1.5168 | -0.0059842 | 250.5125 | -4.3739 | 251.9704 | 0.9876 | -0.017243 | 0.98816 | -0.017253
27.64 | -10.3241 | 0.0015063 | -0.031537 | 254.8984 | 244.5743 | -1.5288 | -0.0060316 | 249.7364 | -5.162 | 251.457 | 0.98454 | -0.02035 | 0.9851 | -0.020362
27.66 | -10.8495 | 0.00094146 | -0.032254 | 254.7965 | 243.947 | -1.4269 | -0.0056296 | 249.3718 | -5.4247 | 251.18 | 0.9831 | -0.021386 | 0.98366 | -0.021398
27.68 | -11.7952 | 0.00075317 | -0.033114 | 254.6362 | 242.841 | -1.2666 | -0.0049971 | 248.7386 | -5.8976 | 250.7045 | 0.9806 | -0.02325 | 0.98116 | -0.023263
27.7 | -12.557 | 0.00037658 | -0.034046 | 254.4361 | 241.8791 | -1.0665 | -0.0042077 | 248.1576 | -6.2785 | 250.2504 | 0.97831 | -0.024752 | 0.97887 | -0.024766
27.72 | -13.0036 | 0.00018829 | -0.034333 | 254.1802 | 241.1766 | -0.8106 | -0.0031981 | 247.6784 | -6.5018 | 249.8457 | 0.97642 | -0.025632 | 0.97698 | -0.025647
27.74 | -13.2925 | 0 | -0.034476 | 254.1442 | 240.8517 | -0.7746 | -0.003056 | 247.4979 | -6.6463 | 249.7134 | 0.97571 | -0.026202 | 0.97627 | -0.026217
27.76 | -13.2663 | 0 | -0.03462 | 254.1135 | 240.8472 | -0.7439 | -0.0029349 | 247.4804 | -6.6331 | 249.6914 | 0.97564 | -0.02615 | 0.9762 | -0.026165
27.78 | -13.2663 | -0.00018829 | -0.034476 | 253.936 | 240.6697 | -0.5664 | -0.0022346 | 247.3029 | -6.6331 | 249.5139 | 0.97494 | -0.02615 | 0.9755 | -0.026165
27.8 | -13.2663 | -0.00018829 | -0.033903 | 254.0261 | 240.7598 | -0.6565 | -0.00259 | 247.393 | -6.6331 | 249.604 | 0.9753 | -0.02615 | 0.97585 | -0.026165
27.82 | -13.0561 | -0.00018829 | -0.030749 | 253.9666 | 240.9105 | -0.597 | -0.0023553 | 247.4385 | -6.5281 | 249.6146 | 0.97548 | -0.025736 | 0.97603 | -0.02575
27.84 | -12.6358 | -0.00018829 | -0.023438 | 253.845 | 241.2092 | -0.4754 | -0.00188 | 247.5271 | -6.3179 | 249.6331 | 0.97583 | -0.024907 | 0.97638 | -0.024921
27.86 | -10.8495 | 0 | -0.010895 | 253.506 | 242.6565 | -0.1364 | -0.000538 | 248.0813 | -5.4247 | 249.8895 | 0.97801 | -0.021386 | 0.97857 | -0.021398
27.88 | -8.5114 | 0.00018829 | -0.0067376 | 252.9405 | 244.4291 | 0.4291 | 0.00169 | 248.6848 | -4.2557 | 250.1034 | 0.98039 | -0.016777 | 0.98095 | -0.016787
27.9 | -7.9072 | 0.00056488 | -0.00566 | 252.8121 | 244.9049 | 0.5575 | 0.0021995 | 248.8585 | -3.9536 | 250.1764 | 0.98108 | -0.015586 | 0.98164 | -0.015595
27.92 | -6.3573 | 0.00094146 | -0.0043006 | 252.4804 | 246.1231 | 0.8892 | 0.0035082 | 249.3017 | -3.1787 | 250.3613 | 0.98282 | -0.012531 | 0.98338 | -0.012538
27.94 | -4.7548 | 0.001318 | -0.002867 | 252.8653 | 248.1105 | 0.5043 | 0.0019896 | 250.4879 | -2.3774 | 251.2804 | 0.9875 | -0.0093725 | 0.98806 | -0.0093779
27.96 | -3.31 | 0.0016946 | -0.00179 | 252.6169 | 249.3069 | 0.7527 | 0.0029696 | 250.9619 | -1.655 | 251.5136 | 0.98937 | -0.0065245 | 0.98993 | -0.0065282
27.98 | -1.8914 | 0.0020712 | -0.00086011 | 252.5098 | 250.6184 | 0.8598 | 0.0033922 | 251.5641 | -0.94571 | 251.8793 | 0.99174 | -0.0037283 | 0.99231 | -0.0037304
28 | -0.21016 | 0.0026361 | 0 | 252.5607 | 252.3505 | 0.8089 | 0.0031914 | 252.4556 | -0.10508 | 252.4906 | 0.99526 | -0.00041425 | 0.99582 | -0.00041449
28.02 | 1.261 | 0.003201 | 0.00093179 | 252.6985 | 253.9595 | 0.6711 | 0.0026477 | 253.329 | 0.63048 | 253.1188 | 0.9987 | 0.0024855 | 0.99927 | 0.0024869
28.04 | 3.021 | 0.0033893 | 0.00179 | 252.4302 | 255.4512 | 0.9394 | 0.0037062 | 253.9407 | 1.5105 | 253.4372 | 1.0011 | 0.0059549 | 1.0017 | 0.0059583
28.06 | 4.6498 | 0.0039541 | 0.002652 | 252.8096 | 257.4594 | 0.56 | 0.0022094 | 255.1345 | 2.3249 | 254.3595 | 1.0058 | 0.0091654 | 1.0064 | 0.0091706
28.08 | 5.9895 | 0.0043307 | 0.0032971 | 252.6694 | 258.6589 | 0.7002 | 0.0027625 | 255.6642 | 2.9948 | 254.6659 | 1.0079 | 0.011806 | 1.0085 | 0.011813
28.1 | 7.3818 | 0.0047073 | 0.0040855 | 252.6574 | 260.0392 | 0.7122 | 0.0028098 | 256.3483 | 3.6909 | 255.118 | 1.0106 | 0.014551 | 1.0112 | 0.014559
28.12 | 8.8004 | 0.0050839 | 0.0048023 | 252.7358 | 261.5362 | 0.6338 | 0.0025005 | 257.136 | 4.4002 | 255.6693 | 1.0137 | 0.017347 | 1.0143 | 0.017357
28.14 | 9.93 | 0.0052722 | 0.0053757 | 252.836 | 262.766 | 0.5336 | 0.0021052 | 257.801 | 4.965 | 256.146 | 1.0163 | 0.019574 | 1.0169 | 0.019585
28.16 | 11.0071 | 0.0058371 | 0.0058058 | 252.6464 | 263.6535 | 0.7232 | 0.0028532 | 258.1499 | 5.5035 | 256.3154 | 1.0177 | 0.021697 | 1.0183 | 0.021709
28.18 | 11.7689 | 0.0058371 | 0.0063075 | 252.8182 | 264.5871 | 0.5514 | 0.0021754 | 258.7026 | 5.8844 | 256.7412 | 1.0199 | 0.023198 | 1.0205 | 0.023212
28.2 | 12.4782 | 0.0064019 | 0.0066659 | 253.0991 | 265.5773 | 0.2705 | 0.0010672 | 259.3382 | 6.2391 | 257.2585 | 1.0224 | 0.024596 | 1.023 | 0.02461
28.22 | 12.7671 | 0.0064019 | 0.0068092 | 253.0068 | 265.7739 | 0.3628 | 0.0014314 | 259.3904 | 6.3836 | 257.2625 | 1.0226 | 0.025166 | 1.0232 | 0.02518
28.24 | 12.846 | 0.0067785 | 0.0070243 | 253.3599 | 266.2059 | 0.0097 | 3.8269e-05 | 259.7829 | 6.423 | 257.6419 | 1.0241 | 0.025321 | 1.0247 | 0.025336
28.26 | 13.1349 | 0.0067785 | 0.0070243 | 253.1479 | 266.2828 | 0.2217 | 0.00087467 | 259.7154 | 6.5675 | 257.5262 | 1.0239 | 0.025891 | 1.0245 | 0.025906
28.28 | 12.8722 | 0.0067785 | 0.0070243 | 253.5445 | 266.4167 | -0.1749 | -0.00069003 | 259.9806 | 6.4361 | 257.8352 | 1.0249 | 0.025373 | 1.0255 | 0.025388
28.3 | 12.6621 | 0.0067785 | 0.0067376 | 253.3218 | 265.9839 | 0.0478 | 0.00018859 | 259.6528 | 6.331 | 257.5425 | 1.0236 | 0.024959 | 1.0242 | 0.024973
28.32 | 12.0316 | 0.0067785 | 0.0060925 | 253.6163 | 265.6479 | -0.2467 | -0.000973 | 259.6321 | 6.0158 | 257.6268 | 1.0235 | 0.023716 | 1.0241 | 0.02373
28.34 | 11.0596 | 0.0067785 | 0.0055191 | 253.9429 | 265.0025 | -0.5733 | -0.0022618 | 259.4727 | 5.5298 | 257.6294 | 1.0229 | 0.0218 | 1.0235 | 0.021813
28.36 | 10.1664 | 0.0067785 | 0.0048023 | 254.0842 | 264.2506 | -0.7146 | -0.0028193 | 259.1674 | 5.0832 | 257.473 | 1.0217 | 0.02004 | 1.0223 | 0.020051
28.38 | 9.2733 | 0.0065902 | 0.0038705 | 254.3603 | 263.6336 | -0.9907 | -0.0039086 | 258.9969 | 4.6366 | 257.4514 | 1.021 | 0.018279 | 1.0216 | 0.018289
28.4 | 8.0123 | 0.0062136 | 0.0027237 | 254.4796 | 262.4919 | -1.11 | -0.0043793 | 258.4858 | 4.0062 | 257.1504 | 1.019 | 0.015793 | 1.0196 | 0.015802
28.42 | 6.5412 | 0.0060253 | 0.0010751 | 254.7781 | 261.3193 | -1.4085 | -0.005557 | 258.0487 | 3.2706 | 256.9585 | 1.0173 | 0.012894 | 1.0179 | 0.012901
28.44 | 5.1489 | 0.0056488 | -0.00086011 | 254.8404 | 259.9893 | -1.4708 | -0.0058028 | 257.4148 | 2.5744 | 256.5567 | 1.0148 | 0.010149 | 1.0154 | 0.010155
28.46 | 3.6515 | 0.0052722 | -0.0035838 | 254.9213 | 258.5728 | -1.5517 | -0.0061219 | 256.7471 | 1.8258 | 256.1385 | 1.0122 | 0.0071977 | 1.0128 | 0.0072018
28.48 | 2.049 | 0.0048956 | -0.0071676 | 254.6329 | 256.6819 | -1.2633 | -0.0049841 | 255.6574 | 1.0245 | 255.3159 | 1.0079 | 0.004039 | 1.0085 | 0.0040413
28.5 | 0.47286 | 0.004519 | -0.011325 | 254.9297 | 255.4026 | -1.5601 | -0.0061551 | 255.1661 | 0.23643 | 255.0873 | 1.0059 | 0.000932 | 1.0065 | 0.000933
28.52 | -1.3398 | 0.0041424 | -0.01627 | 254.6227 | 253.2829 | -1.2531 | -0.0049439 | 253.9528 | -0.66988 | 254.1761 | 1.0012 | -0.0026409 | 1.0017 | -0.0026424
28.54 | -3.1261 | 0.0035776 | -0.021216 | 254.8685 | 251.7424 | -1.4989 | -0.0059136 | 253.3054 | -1.5631 | 253.8265 | 0.99861 | -0.006162 | 0.99918 | -0.0061656
28.56 | -5.0175 | 0.0030127 | -0.024011 | 254.9874 | 249.9699 | -1.6178 | -0.0063827 | 252.4786 | -2.5088 | 253.3149 | 0.99535 | -0.0098903 | 0.99592 | -0.009896
28.58 | -6.0158 | 0.0026361 | -0.024943 | 254.551 | 248.5352 | -1.1814 | -0.004661 | 251.5431 | -3.0079 | 252.5457 | 0.99166 | -0.011858 | 0.99223 | -0.011865
28.6 | -6.8302 | 0.0022595 | -0.027165 | 254.5858 | 247.7556 | -1.2162 | -0.0047983 | 251.1707 | -3.4151 | 252.3091 | 0.99019 | -0.013463 | 0.99076 | -0.013471
28.62 | -9.0106 | 0.0018829 | -0.030749 | 254.8754 | 245.8648 | -1.5058 | -0.0059408 | 250.3701 | -4.5053 | 251.8719 | 0.98704 | -0.017761 | 0.9876 | -0.017771
28.64 | -10.4291 | 0.0015063 | -0.031681 | 254.7236 | 244.2945 | -1.354 | -0.0053419 | 249.509 | -5.2146 | 251.2472 | 0.98364 | -0.020557 | 0.9842 | -0.020569
28.66 | -10.8757 | 0.0011298 | -0.032254 | 254.4806 | 243.6049 | -1.111 | -0.0043832 | 249.0427 | -5.4379 | 250.8554 | 0.9818 | -0.021438 | 0.98236 | -0.02145
28.68 | -11.7426 | 0.00056488 | -0.033473 | 254.5235 | 242.7809 | -1.1539 | -0.0045525 | 248.6522 | -5.8713 | 250.6093 | 0.98026 | -0.023147 | 0.98082 | -0.02316
28.7 | -12.557 | 0.00056488 | -0.034046 | 254.4194 | 241.8624 | -1.0498 | -0.0041418 | 248.1409 | -6.2785 | 250.2337 | 0.97825 | -0.024752 | 0.97881 | -0.024766
28.72 | -12.8985 | 0.00018829 | -0.034333 | 254.27 | 241.3715 | -0.9004 | -0.0035524 | 247.8208 | -6.4492 | 249.9705 | 0.97699 | -0.025425 | 0.97754 | -0.025439
28.74 | -13.1875 | 0.00018829 | -0.03462 | 254.1312 | 240.9437 | -0.7616 | -0.0030047 | 247.5375 | -6.5937 | 249.7354 | 0.97587 | -0.025995 | 0.97642 | -0.026009
28.76 | -13.2137 | 0 | -0.03462 | 253.9666 | 240.7529 | -0.597 | -0.00236 | 247.3597 | -6.6069 | 249.562 | 0.97517 | -0.026046 | 0.97572 | -0.026061
28.78 | -13.4502 | 0 | -0.03462 | 254.1191 | 240.6689 | -0.7495 | -0.002957 | 247.394 | -6.7251 | 249.6357 | 0.9753 | -0.026512 | 0.97586 | -0.026527
28.8 | -13.2925 | 0 | -0.033903 | 253.999 | 240.7065 | -0.6294 | -0.00248 | 247.3527 | -6.6463 | 249.5682 | 0.97514 | -0.026202 | 0.9757 | -0.026217
28.82 | -13.0824 | 0 | -0.030749 | 253.9135 | 240.8311 | -0.5439 | -0.0021459 | 247.3723 | -6.5412 | 249.5527 | 0.97522 | -0.025787 | 0.97577 | -0.025802
28.84 | -12.5833 | 0 | -0.023581 | 253.9888 | 241.4055 | -0.6192 | -0.00244 | 247.6972 | -6.2916 | 249.7944 | 0.9765 | -0.024804 | 0.97705 | -0.024818
28.86 | -10.7969 | 0 | -0.010465 | 253.2997 | 242.5028 | 0.0699 | 0.000276 | 247.9012 | -5.3985 | 249.7007 | 0.9773 | -0.021282 | 0.97786 | -0.021294
28.88 | -8.5902 | 0.00037658 | -0.0068809 | 253.077 | 244.4868 | 0.2926 | 0.0011544 | 248.7819 | -4.2951 | 250.2136 | 0.98077 | -0.016933 | 0.98133 | -0.016942
28.9 | -8.0123 | 0.00075317 | -0.0058058 | 253.0483 | 245.036 | 0.3213 | 0.0012676 | 249.0421 | -4.0062 | 250.3775 | 0.9818 | -0.015793 | 0.98236 | -0.015802
28.92 | -6.226 | 0.00094146 | -0.0040855 | 252.9272 | 246.7012 | 0.4424 | 0.0017454 | 249.8142 | -3.113 | 250.8519 | 0.98484 | -0.012272 | 0.98541 | -0.012279
28.94 | -4.676 | 0.0015063 | -0.0030104 | 252.7424 | 248.0664 | 0.6272 | 0.0024745 | 250.4044 | -2.338 | 251.1837 | 0.98717 | -0.0092172 | 0.98773 | -0.0092224
28.96 | -3.2837 | 0.0016946 | -0.0019353 | 252.6237 | 249.34 | 0.7459 | 0.0029428 | 250.9818 | -1.6419 | 251.5291 | 0.98945 | -0.0064727 | 0.99001 | -0.0064764
28.98 | -1.8914 | 0.0020712 | -0.00086011 | 252.7773 | 250.8859 | 0.5923 | 0.0023368 | 251.8316 | -0.94571 | 252.1468 | 0.9928 | -0.0037283 | 0.99336 | -0.0037304
29 | 0.02627 | 0.0024478 | 0 | 252.6495 | 252.6758 | 0.7201 | 0.002841 | 252.6626 | 0.013135 | 252.6583 | 0.99607 | 5.1782e-05 | 0.99664 | 5.1811e-05
29.02 | 1.3398 | 0.003201 | 0.00093179 | 252.9056 | 254.2454 | 0.464 | 0.0018306 | 253.5755 | 0.66988 | 253.3522 | 0.99967 | 0.0026409 | 1.0002 | 0.0026424
29.04 | 3.1261 | 0.0033893 | 0.0017919 | 252.6041 | 255.7302 | 0.7655 | 0.0030201 | 254.1672 | 1.5631 | 253.6461 | 1.002 | 0.006162 | 1.0026 | 0.0061656
29.06 | 4.3871 | 0.0039541 | 0.00251 | 252.6177 | 257.0048 | 0.7519 | 0.0029665 | 254.8112 | 2.1935 | 254.0801 | 1.0045 | 0.0086476 | 1.0051 | 0.0086525
29.08 | 5.9107 | 0.004519 | 0.0032971 | 252.7382 | 258.6489 | 0.6314 | 0.0024911 | 255.6936 | 2.9554 | 254.7084 | 1.008 | 0.011651 | 1.0086 | 0.011658
29.1 | 7.3818 | 0.0048956 | 0.0040139 | 252.7943 | 260.1761 | 0.5753 | 0.0022697 | 256.4852 | 3.6909 | 255.2549 | 1.0111 | 0.014551 | 1.0117 | 0.014559
29.12 | 8.5902 | 0.0050839 | 0.0047306 | 252.765 | 261.3552 | 0.6046 | 0.0023853 | 257.0601 | 4.2951 | 255.6284 | 1.0134 | 0.016933 | 1.014 | 0.016942
29.14 | 9.8512 | 0.0056488 | 0.0053757 | 252.8306 | 262.6818 | 0.539 | 0.0021265 | 257.7562 | 4.9256 | 256.1143 | 1.0162 | 0.019418 | 1.0167 | 0.019429
29.16 | 10.902 | 0.0058371 | 0.0056624 | 253.0143 | 263.9163 | 0.3553 | 0.0014018 | 258.4653 | 5.451 | 256.6483 | 1.0189 | 0.021489 | 1.0195 | 0.021502
29.18 | 11.5587 | 0.0060253 | 0.0062358 | 253.1249 | 264.6836 | 0.2447 | 0.00096542 | 258.9043 | 5.7794 | 256.9778 | 1.0207 | 0.022784 | 1.0213 | 0.022797
29.2 | 12.3731 | 0.0065902 | 0.0065942 | 253.2177 | 265.5908 | 0.1519 | 0.00059929 | 259.4043 | 6.1866 | 257.3421 | 1.0227 | 0.024389 | 1.0232 | 0.024403
29.22 | 12.8197 | 0.0065902 | 0.0067376 | 253.1488 | 265.9685 | 0.2208 | 0.00087112 | 259.5586 | 6.4098 | 257.422 | 1.0233 | 0.02527 | 1.0238 | 0.025284
29.24 | 13.1612 | 0.0067785 | 0.0068809 | 253.3641 | 266.5253 | 0.0055 | 2.1699e-05 | 259.9447 | 6.5806 | 257.7512 | 1.0248 | 0.025943 | 1.0254 | 0.025958
29.26 | 13.0561 | 0.0067785 | 0.0070243 | 253.2935 | 266.3496 | 0.0761 | 0.00030024 | 259.8216 | 6.5281 | 257.6455 | 1.0243 | 0.025736 | 1.0249 | 0.02575
29.28 | 12.846 | 0.0069668 | 0.0067376 | 253.15 | 265.996 | 0.2196 | 0.00086639 | 259.573 | 6.423 | 257.432 | 1.0233 | 0.025321 | 1.0239 | 0.025336
29.3 | 12.6621 | 0.0069668 | 0.0065942 | 253.5704 | 266.2325 | -0.2008 | -0.000792 | 259.9014 | 6.331 | 257.7911 | 1.0246 | 0.024959 | 1.0252 | 0.024973
29.32 | 12.1892 | 0.0069668 | 0.0061641 | 253.419 | 265.6082 | -0.0494 | -0.000195 | 259.5136 | 6.0946 | 257.4821 | 1.0231 | 0.024027 | 1.0237 | 0.024041
29.34 | 11.1647 | 0.0069668 | 0.0053757 | 253.6909 | 264.8556 | -0.3213 | -0.0012676 | 259.2732 | 5.5823 | 257.4125 | 1.0221 | 0.022007 | 1.0227 | 0.02202
29.36 | 10.1402 | 0.0069668 | 0.0046589 | 254.0255 | 264.1657 | -0.6559 | -0.0025877 | 259.0956 | 5.0701 | 257.4056 | 1.0214 | 0.019988 | 1.022 | 0.019999
29.38 | 8.958 | 0.0065902 | 0.0037272 | 254.5381 | 263.4961 | -1.1685 | -0.00461 | 259.0171 | 4.479 | 257.5241 | 1.0211 | 0.017658 | 1.0217 | 0.017668
29.4 | 8.0123 | 0.0064019 | 0.0027237 | 254.4018 | 262.4141 | -1.0322 | -0.0040723 | 258.408 | 4.0062 | 257.0726 | 1.0187 | 0.015793 | 1.0193 | 0.015802
29.42 | 6.6725 | 0.0062136 | 0.0012185 | 254.4764 | 261.1489 | -1.1068 | -0.0043667 | 257.8127 | 3.3363 | 256.7006 | 1.0164 | 0.013153 | 1.017 | 0.01316
29.44 | 5.0701 | 0.0058371 | -0.00086 | 254.4677 | 259.5378 | -1.0981 | -0.0043323 | 257.0027 | 2.535 | 256.1577 | 1.0132 | 0.0099939 | 1.0138 | 0.0099996
29.46 | 3.6778 | 0.0054605 | -0.0037272 | 254.5369 | 258.2147 | -1.1673 | -0.00461 | 256.3758 | 1.8389 | 255.7628 | 1.0107 | 0.0072495 | 1.0113 | 0.0072536
29.48 | 1.9965 | 0.0048956 | -0.007311 | 254.7619 | 256.7584 | -1.3923 | -0.005493 | 255.7602 | 0.99825 | 255.4274 | 1.0083 | 0.0039354 | 1.0089 | 0.0039377
29.5 | 0.21016 | 0.0047073 | -0.011468 | 254.7248 | 254.935 | -1.3552 | -0.0053467 | 254.8299 | 0.10508 | 254.7949 | 1.0046 | 0.000414 | 1.0052 | 0.000414
29.52 | -1.4448 | 0.0041424 | -0.016127 | 254.9126 | 253.4678 | -1.543 | -0.0060876 | 254.1902 | -0.72242 | 254.431 | 1.0021 | -0.002848 | 1.0027 | -0.0028496
29.54 | -3.1787 | 0.0035776 | -0.020571 | 254.8258 | 251.6471 | -1.4562 | -0.0057452 | 253.2365 | -1.5893 | 253.7662 | 0.99834 | -0.0062656 | 0.9989 | -0.0062692
29.56 | -5.0175 | 0.0033893 | -0.023868 | 255.0722 | 250.0547 | -1.7026 | -0.0067173 | 252.5634 | -2.5088 | 253.3997 | 0.99568 | -0.0098903 | 0.99625 | -0.009896
29.58 | -6.1471 | 0.0028244 | -0.0248 | 254.7125 | 248.5654 | -1.3429 | -0.0052981 | 251.6389 | -3.0736 | 252.6635 | 0.99204 | -0.012117 | 0.9926 | -0.012124
29.6 | -6.909 | 0.0024478 | -0.026448 | 254.9058 | 247.9968 | -1.5362 | -0.0060608 | 251.4513 | -3.4545 | 252.6028 | 0.9913 | -0.013619 | 0.99186 | -0.013626
29.62 | -8.3801 | 0.0022595 | -0.029961 | 254.7891 | 246.409 | -1.4195 | -0.0056004 | 250.5991 | -4.19 | 251.9957 | 0.98794 | -0.016518 | 0.9885 | -0.016528
29.64 | -10.3766 | 0.0016946 | -0.031681 | 254.9164 | 244.5398 | -1.5468 | -0.0061026 | 249.7281 | -5.1883 | 251.4575 | 0.9845 | -0.020454 | 0.98507 | -0.020466
29.66 | -10.8757 | 0.001318 | -0.032111 | 254.5203 | 243.6446 | -1.1507 | -0.00454 | 249.0824 | -5.4379 | 250.8951 | 0.98196 | -0.021438 | 0.98252 | -0.02145
29.68 | -11.6638 | 0.0011298 | -0.033114 | 254.398 | 242.7342 | -1.0284 | -0.0040574 | 248.5661 | -5.8319 | 250.5101 | 0.97992 | -0.022991 | 0.98048 | -0.023004
29.7 | -12.3994 | 0.00075317 | -0.034046 | 254.4349 | 242.0355 | -1.0653 | -0.0042029 | 248.2352 | -6.1997 | 250.3018 | 0.97862 | -0.024441 | 0.97918 | -0.024455
29.72 | -12.7671 | 0.00037658 | -0.034261 | 254.0181 | 241.251 | -0.6485 | -0.0025585 | 247.6345 | -6.3836 | 249.7624 | 0.97625 | -0.025166 | 0.97681 | -0.02518
29.74 | -13.1087 | 0.00018829 | -0.034476 | 254.2721 | 241.1634 | -0.9025 | -0.0035606 | 247.7178 | -6.5543 | 249.9025 | 0.97658 | -0.025839 | 0.97714 | -0.025854
29.76 | -13.2137 | 0.00018829 | -0.034476 | 253.9808 | 240.7671 | -0.6112 | -0.00241 | 247.3739 | -6.6069 | 249.5762 | 0.97522 | -0.026046 | 0.97578 | -0.026061
29.78 | -13.4239 | 0.00018829 | -0.034476 | 253.9576 | 240.5337 | -0.588 | -0.0023198 | 247.2457 | -6.7119 | 249.483 | 0.97472 | -0.026461 | 0.97527 | -0.026476
29.8 | -13.2137 | 0.00018829 | -0.033903 | 254.1618 | 240.9481 | -0.7922 | -0.0031255 | 247.5549 | -6.6069 | 249.7572 | 0.97594 | -0.026046 | 0.97649 | -0.026061
29.82 | -13.0298 | 0.00018829 | -0.030749 | 253.8878 | 240.858 | -0.5182 | -0.00204 | 247.3729 | -6.5149 | 249.5445 | 0.97522 | -0.025684 | 0.97578 | -0.025698
29.84 | -12.6621 | 0.00018829 | -0.023581 | 253.6945 | 241.0324 | -0.3249 | -0.0012818 | 247.3635 | -6.331 | 249.4738 | 0.97518 | -0.024959 | 0.97574 | -0.024973
29.86 | -10.8495 | 0.00018829 | -0.010608 | 253.15 | 242.3005 | 0.2196 | 0.00086639 | 247.7253 | -5.4247 | 249.5335 | 0.97661 | -0.021386 | 0.97717 | -0.021398
29.88 | -8.4589 | 0.00056488 | -0.0067376 | 252.8391 | 244.3802 | 0.5305 | 0.002093 | 248.6097 | -4.2294 | 250.0195 | 0.9801 | -0.016674 | 0.98065 | -0.016683
29.9 | -7.9072 | 0.00075317 | -0.00581 | 252.9774 | 245.0702 | 0.3922 | 0.0015473 | 249.0238 | -3.9536 | 250.3417 | 0.98173 | -0.015586 | 0.98229 | -0.015595
29.92 | -6.4098 | 0.001318 | -0.0041572 | 252.8629 | 246.4531 | 0.5067 | 0.0019991 | 249.658 | -3.2049 | 250.7263 | 0.98423 | -0.012635 | 0.98479 | -0.012642
29.94 | -4.9913 | 0.0015063 | -0.0031537 | 252.855 | 247.8637 | 0.5146 | 0.0020303 | 250.3594 | -2.4956 | 251.1912 | 0.98699 | -0.0098386 | 0.98756 | -0.0098442
29.96 | -3.3888 | 0.0020712 | -0.0020786 | 252.7543 | 249.3655 | 0.6153 | 0.0024275 | 251.0599 | -1.6944 | 251.6247 | 0.98976 | -0.0066799 | 0.99032 | -0.0066837
29.98 | -1.6813 | 0.0022595 | -0.0010751 | 252.5786 | 250.8973 | 0.791 | 0.0031207 | 251.738 | -0.84064 | 252.0182 | 0.99243 | -0.003314 | 0.99299 | -0.0033159
30 | -0.10508 | 0.0028244 | -7.1676e-05 | 252.5656 | 252.4605 | 0.804 | 0.003172 | 252.5131 | -0.05254 | 252.5306 | 0.99548 | -0.000207 | 0.99605 | -0.000207
30.02 | 1.4711 | 0.003201 | 0.00071676 | 252.4537 | 253.9248 | 0.9159 | 0.0036135 | 253.1893 | 0.73556 | 252.9441 | 0.99815 | 0.0028998 | 0.99872 | 0.0029014
30.04 | 3.021 | 0.0035776 | 0.0016486 | 252.7057 | 255.7267 | 0.6639 | 0.0026193 | 254.2162 | 1.5105 | 253.7127 | 1.0022 | 0.0059549 | 1.0028 | 0.0059583
30.06 | 4.7286 | 0.0039541 | 0.0025087 | 252.4409 | 257.1695 | 0.9287 | 0.003664 | 254.8052 | 2.3643 | 254.0171 | 1.0045 | 0.0093207 | 1.0051 | 0.0093261
30.08 | 5.9895 | 0.004519 | 0.0032254 | 252.7632 | 258.7527 | 0.6064 | 0.0023924 | 255.758 | 2.9948 | 254.7597 | 1.0083 | 0.011806 | 1.0089 | 0.011813
30.1 | 7.5132 | 0.0047073 | 0.0038705 | 252.5969 | 260.1101 | 0.7727 | 0.0030485 | 256.3535 | 3.7566 | 255.1013 | 1.0106 | 0.01481 | 1.0112 | 0.014818
30.12 | 8.8004 | 0.0052722 | 0.0045156 | 252.8941 | 261.6945 | 0.4755 | 0.001876 | 257.2943 | 4.4002 | 255.8276 | 1.0143 | 0.017347 | 1.0149 | 0.017357
30.14 | 9.8512 | 0.0056488 | 0.0052324 | 252.9076 | 262.7588 | 0.462 | 0.0018227 | 257.8332 | 4.9256 | 256.1913 | 1.0165 | 0.019418 | 1.017 | 0.019429
30.16 | 10.9283 | 0.0060253 | 0.0057341 | 252.9127 | 263.841 | 0.4569 | 0.0018026 | 258.3768 | 5.4641 | 256.5555 | 1.0186 | 0.021541 | 1.0192 | 0.021554
30.18 | 11.6375 | 0.0062136 | 0.0062358 | 252.9405 | 264.578 | 0.4291 | 0.0016929 | 258.7593 | 5.8188 | 256.8197 | 1.0201 | 0.022939 | 1.0207 | 0.022952
30.2 | 12.5045 | 0.0065902 | 0.0065942 | 252.8127 | 265.3172 | 0.5569 | 0.0021971 | 259.0649 | 6.2522 | 256.9809 | 1.0213 | 0.024648 | 1.0219 | 0.024662
30.22 | 12.7409 | 0.0067785 | 0.0067376 | 253.2648 | 266.0057 | 0.1048 | 0.00041347 | 259.6352 | 6.3704 | 257.5118 | 1.0236 | 0.025114 | 1.0241 | 0.025129
30.24 | 13.0298 | 0.0069668 | 0.0068809 | 253.1963 | 266.2261 | 0.1733 | 0.000684 | 259.7112 | 6.5149 | 257.5396 | 1.0239 | 0.025684 | 1.0244 | 0.025698
30.26 | 12.8197 | 0.0069668 | 0.0067376 | 253.4876 | 266.3073 | -0.118 | -0.000466 | 259.8974 | 6.4098 | 257.7608 | 1.0246 | 0.02527 | 1.0252 | 0.025284
30.28 | 12.7934 | 0.0069668 | 0.0067376 | 253.5463 | 266.3397 | -0.1767 | -0.00069713 | 259.943 | 6.3967 | 257.8108 | 1.0248 | 0.025218 | 1.0254 | 0.025232
30.3 | 12.5307 | 0.0069668 | 0.0065942 | 253.4986 | 266.0293 | -0.129 | -0.000509 | 259.764 | 6.2654 | 257.6755 | 1.0241 | 0.0247 | 1.0247 | 0.024714
30.32 | 12.0316 | 0.0069668 | 0.0060925 | 253.5947 | 265.6263 | -0.2251 | -0.00088809 | 259.6105 | 6.0158 | 257.6052 | 1.0235 | 0.023716 | 1.024 | 0.02373
30.34 | 11.0596 | 0.0069668 | 0.005304 | 253.6987 | 264.7583 | -0.3291 | -0.0012984 | 259.2285 | 5.5298 | 257.3852 | 1.022 | 0.0218 | 1.0225 | 0.021813
30.36 | 10.1927 | 0.0069668 | 0.0045156 | 254.0297 | 264.2224 | -0.6601 | -0.0026043 | 259.1261 | 5.0964 | 257.4273 | 1.0216 | 0.020091 | 1.0221 | 0.020103
30.38 | 8.9318 | 0.0069668 | 0.0035838 | 254.2841 | 263.2159 | -0.9145 | -0.003608 | 258.75 | 4.4659 | 257.2614 | 1.0201 | 0.017606 | 1.0207 | 0.017616
30.4 | 7.9598 | 0.0065902 | 0.0025087 | 254.4164 | 262.3762 | -1.0468 | -0.0041299 | 258.3963 | 3.9799 | 257.0697 | 1.0187 | 0.01569 | 1.0193 | 0.015699
30.42 | 6.5149 | 0.0060253 | 0.00093179 | 254.6655 | 261.1804 | -1.2959 | -0.0051127 | 257.923 | 3.2575 | 256.8371 | 1.0168 | 0.012842 | 1.0174 | 0.012849
30.44 | 5.2802 | 0.0058371 | -0.00122 | 254.8435 | 260.1237 | -1.4739 | -0.005815 | 257.4836 | 2.6401 | 256.6036 | 1.0151 | 0.010408 | 1.0157 | 0.010414
30.46 | 3.7303 | 0.0052722 | -0.0040139 | 254.7438 | 258.4741 | -1.3742 | -0.0054216 | 256.609 | 1.8652 | 255.9872 | 1.0116 | 0.007353 | 1.0122 | 0.0073572
30.48 | 1.9702 | 0.0050839 | -0.007741 | 254.5387 | 256.5089 | -1.1691 | -0.0046125 | 255.5238 | 0.98512 | 255.1954 | 1.0074 | 0.0038836 | 1.0079 | 0.0038859
30.5 | 0.23643 | 0.0048956 | -0.01197 | 254.7651 | 255.0015 | -1.3955 | -0.0055057 | 254.8833 | 0.11821 | 254.8439 | 1.0048 | 0.000466 | 1.0054 | 0.000466
30.52 | -1.4711 | 0.0043307 | -0.016414 | 254.8196 | 253.3485 | -1.45 | -0.0057207 | 254.084 | -0.73556 | 254.3292 | 1.0017 | -0.0028998 | 1.0022 | -0.0029014
30.54 | -2.9948 | 0.0037658 | -0.020571 | 254.7125 | 251.7177 | -1.3429 | -0.0052981 | 253.2151 | -1.4974 | 253.7142 | 0.99825 | -0.0059031 | 0.99882 | -0.0059065
30.56 | -5.0701 | 0.003201 | -0.024657 | 255.1407 | 250.0706 | -1.7711 | -0.0069875 | 252.6057 | -2.535 | 253.4507 | 0.99585 | -0.0099939 | 0.99642 | -0.0099996
30.58 | -6.5149 | 0.0028244 | -0.025373 | 254.8962 | 248.3813 | -1.5266 | -0.0060229 | 251.6387 | -3.2575 | 252.7246 | 0.99204 | -0.012842 | 0.9926 | -0.012849
30.6 | -7.0666 | 0.0022595 | -0.026879 | 255.6239 | 248.5573 | -1.2543 | -0.0049486 | 252.0906 | -3.5333 | 253.2684 | 0.99382 | -0.013929 | 0.99439 | -0.013937
30.62 | -8.5377 | 0.0020712 | -0.030176 | 254.5187 | 245.981 | -1.1491 | -0.0045335 | 250.2498 | -4.2689 | 251.6728 | 0.98656 | -0.016829 | 0.98712 | -0.016839
30.64 | -10.5868 | 0.0015063 | -0.031824 | 254.7426 | 244.1558 | -1.373 | -0.0054169 | 249.4492 | -5.2934 | 251.2137 | 0.98341 | -0.020868 | 0.98397 | -0.02088
30.66 | -10.9808 | 0.001318 | -0.032254 | 254.6544 | 243.6736 | -1.2848 | -0.0050689 | 249.164 | -5.4904 | 250.9941 | 0.98228 | -0.021645 | 0.98284 | -0.021657
30.68 | -11.8477 | 0.00094146 | -0.033114 | 255.4426 | 243.5949 | -1.073 | -0.0042333 | 249.5187 | -5.9239 | 251.4934 | 0.98368 | -0.023354 | 0.98424 | -0.023367
30.7 | -12.3731 | 0.00075317 | -0.033903 | 255.3912 | 243.0181 | -1.0216 | -0.0040305 | 249.2046 | -6.1866 | 251.2668 | 0.98244 | -0.024389 | 0.983 | -0.024403
30.72 | -13.0036 | 0.00037658 | -0.03419 | 254.0555 | 241.0519 | -0.6859 | -0.0027061 | 247.5537 | -6.5018 | 249.721 | 0.97593 | -0.025632 | 0.97649 | -0.025647
30.74 | -13.1612 | 0.00018829 | -0.034476 | 254.0481 | 240.8869 | -0.6785 | -0.0026769 | 247.4675 | -6.5806 | 249.661 | 0.97559 | -0.025943 | 0.97615 | -0.025958
30.76 | -13.3976 | 0.00018829 | -0.03462 | 255.1654 | 241.7678 | -0.7958 | -0.0031397 | 248.4666 | -6.6988 | 250.6995 | 0.97953 | -0.026409 | 0.98009 | -0.026424
30.78 | -13.4239 | 0 | -0.034476 | 254.0034 | 240.5795 | -0.6338 | -0.0025 | 247.2915 | -6.7119 | 249.5288 | 0.9749 | -0.026461 | 0.97545 | -0.026476
30.8 | -13.1349 | 0 | -0.033903 | 254.0928 | 240.9579 | -0.7232 | -0.0028532 | 247.5253 | -6.5675 | 249.7145 | 0.97582 | -0.025891 | 0.97638 | -0.025906
30.82 | -13.0561 | 0 | -0.030821 | 254.0022 | 240.9461 | -0.6326 | -0.0025 | 247.4741 | -6.5281 | 249.6502 | 0.97562 | -0.025736 | 0.97618 | -0.02575
30.84 | -12.6883 | 0 | -0.023725 | 253.8505 | 241.1622 | -0.4809 | -0.0019 | 247.5063 | -6.3442 | 249.6211 | 0.97575 | -0.025011 | 0.9763 | -0.025025
30.86 | -10.8232 | 0.00018829 | -0.010751 | 253.2711 | 242.4479 | 0.0985 | 0.00038861 | 247.8595 | -5.4116 | 249.6634 | 0.97714 | -0.021334 | 0.9777 | -0.021346
30.88 | -8.5377 | 0.00056488 | -0.0070243 | 252.9932 | 244.4555 | 0.3764 | 0.00149 | 248.7243 | -4.2689 | 250.1473 | 0.98055 | -0.016829 | 0.98111 | -0.016839
30.9 | -8.0123 | 0.00075317 | -0.0058058 | 252.7033 | 244.691 | 0.6663 | 0.0026288 | 248.6971 | -4.0062 | 250.0325 | 0.98044 | -0.015793 | 0.981 | -0.015802
30.92 | -6.4098 | 0.0011298 | -0.0043006 | 252.746 | 246.3362 | 0.6236 | 0.0024603 | 249.5411 | -3.2049 | 250.6094 | 0.98377 | -0.012635 | 0.98433 | -0.012642
30.94 | -4.8862 | 0.001318 | -0.0031537 | 252.5204 | 247.6342 | 0.8492 | 0.0033504 | 250.0773 | -2.4431 | 250.8917 | 0.98588 | -0.0096314 | 0.98644 | -0.0096369
30.96 | -3.5464 | 0.0018829 | -0.0020786 | 252.7492 | 249.2028 | 0.6204 | 0.0024477 | 250.976 | -1.7732 | 251.5671 | 0.98942 | -0.0069906 | 0.98999 | -0.0069945
30.98 | -1.8126 | 0.0022595 | -0.0010751 | 252.4072 | 250.5946 | 0.9624 | 0.003797 | 251.5009 | -0.90631 | 251.803 | 0.99149 | -0.003573 | 0.99206 | -0.003575
31 | -0.28897 | 0.0028244 | -0.00014335 | 252.522 | 252.233 | 0.8476 | 0.003344 | 252.3775 | -0.14448 | 252.4257 | 0.99495 | -0.00057 | 0.99552 | -0.00057
31.02 | 1.4186 | 0.0030127 | 0.00086011 | 252.6059 | 254.0245 | 0.7637 | 0.003013 | 253.3152 | 0.70929 | 253.0788 | 0.99865 | 0.0027962 | 0.99922 | 0.0027978
31.04 | 3.0473 | 0.0035776 | 0.0016486 | 252.6157 | 255.663 | 0.7539 | 0.0029744 | 254.1394 | 1.5237 | 253.6315 | 1.0019 | 0.0060067 | 1.0025 | 0.0060101
31.06 | 4.7548 | 0.0037658 | 0.002437 | 252.5226 | 257.2774 | 0.847 | 0.0033417 | 254.9 | 2.3774 | 254.1075 | 1.0049 | 0.0093725 | 1.0055 | 0.0093779
31.08 | 6.1734 | 0.0043307 | 0.0032971 | 252.7612 | 258.9346 | 0.6084 | 0.0024003 | 255.8479 | 3.0867 | 254.819 | 1.0086 | 0.012169 | 1.0092 | 0.012176
31.1 | 7.6183 | 0.0048956 | 0.0038705 | 252.6664 | 260.2847 | 0.7032 | 0.0027743 | 256.4755 | 3.8091 | 255.2058 | 1.0111 | 0.015017 | 1.0117 | 0.015025
31.12 | 8.9318 | 0.0050839 | 0.0046589 | 252.8483 | 261.7801 | 0.5213 | 0.0020567 | 257.3142 | 4.4659 | 255.8256 | 1.0144 | 0.017606 | 1.015 | 0.017616
31.14 | 10.0351 | 0.0054605 | 0.0051607 | 252.65 | 262.6851 | 0.7196 | 0.002839 | 257.6675 | 5.0175 | 255.995 | 1.0158 | 0.019781 | 1.0164 | 0.019792
31.16 | 11.1384 | 0.0060253 | 0.0058058 | 252.9828 | 264.1212 | 0.3868 | 0.001526 | 258.552 | 5.5692 | 256.6956 | 1.0193 | 0.021956 | 1.0199 | 0.021968
31.18 | 11.7689 | 0.0062136 | 0.0062358 | 252.7907 | 264.5596 | 0.5789 | 0.0022839 | 258.6751 | 5.8844 | 256.7137 | 1.0198 | 0.023198 | 1.0204 | 0.023212
31.2 | 12.3994 | 0.0064019 | 0.0065942 | 252.995 | 265.3944 | 0.3746 | 0.0014779 | 259.1947 | 6.1997 | 257.1281 | 1.0218 | 0.024441 | 1.0224 | 0.024455
31.22 | 12.8985 | 0.0067785 | 0.0068809 | 253.077 | 265.9755 | 0.2926 | 0.0011544 | 259.5262 | 6.4492 | 257.3765 | 1.0231 | 0.025425 | 1.0237 | 0.025439
31.24 | 12.8722 | 0.0069668 | 0.0068809 | 253.2943 | 266.1665 | 0.0753 | 0.00029708 | 259.7304 | 6.4361 | 257.585 | 1.0239 | 0.025373 | 1.0245 | 0.025388
31.26 | 13.0824 | 0.0069668 | 0.0068809 | 253.3322 | 266.4146 | 0.0374 | 0.000148 | 259.8734 | 6.5412 | 257.693 | 1.0245 | 0.025787 | 1.0251 | 0.025802
31.28 | 12.7934 | 0.0069668 | 0.0067376 | 253.397 | 266.1904 | -0.0274 | -0.000108 | 259.7937 | 6.3967 | 257.6615 | 1.0242 | 0.025218 | 1.0248 | 0.025232
31.3 | 12.5833 | 0.0069668 | 0.0065942 | 253.5006 | 266.0839 | -0.131 | -0.00051683 | 259.7922 | 6.2916 | 257.695 | 1.0242 | 0.024804 | 1.0248 | 0.024818
31.32 | 12.1629 | 0.0069668 | 0.0061641 | 253.5825 | 265.7454 | -0.2129 | -0.00084 | 259.664 | 6.0815 | 257.6368 | 1.0237 | 0.023975 | 1.0243 | 0.023989
31.34 | 11.0596 | 0.0069668 | 0.005304 | 253.987 | 265.0466 | -0.6174 | -0.0024358 | 259.5168 | 5.5298 | 257.6735 | 1.0231 | 0.0218 | 1.0237 | 0.021813
31.36 | 10.219 | 0.0069668 | 0.0046589 | 254.0764 | 264.2954 | -0.7068 | -0.00279 | 259.1859 | 5.1095 | 257.4827 | 1.0218 | 0.020143 | 1.0224 | 0.020155
31.38 | 9.1419 | 0.0067785 | 0.0035838 | 254.34 | 263.4819 | -0.9704 | -0.0038285 | 258.911 | 4.571 | 257.3873 | 1.0207 | 0.01802 | 1.0213 | 0.01803
31.4 | 7.9598 | 0.0065902 | 0.0025087 | 254.6281 | 262.5879 | -1.2585 | -0.0049652 | 258.608 | 3.9799 | 257.2814 | 1.0195 | 0.01569 | 1.0201 | 0.015699
31.42 | 6.7514 | 0.0060253 | 0.00093179 | 254.412 | 261.1634 | -1.0424 | -0.0041126 | 257.7877 | 3.3757 | 256.6625 | 1.0163 | 0.013308 | 1.0169 | 0.013316
31.44 | 5.2802 | 0.0058371 | -0.0012185 | 254.5632 | 259.8434 | -1.1936 | -0.0047091 | 257.2033 | 2.6401 | 256.3233 | 1.014 | 0.010408 | 1.0146 | 0.010414
31.46 | 3.704 | 0.0052722 | -0.0041572 | 254.8142 | 258.5182 | -1.4446 | -0.0056994 | 256.6662 | 1.852 | 256.0489 | 1.0119 | 0.0073013 | 1.0124 | 0.0073054
31.48 | 2.049 | 0.0050839 | -0.0078844 | 254.8 | 256.849 | -1.4304 | -0.0056434 | 255.8245 | 1.0245 | 255.483 | 1.0085 | 0.004039 | 1.0091 | 0.0040413
31.5 | 0.21016 | 0.004519 | -0.012328 | 254.7438 | 254.954 | -1.3742 | -0.0054216 | 254.8489 | 0.10508 | 254.8139 | 1.0047 | 0.000414 | 1.0053 | 0.000414
31.52 | -1.5762 | 0.0043307 | -0.016557 | 254.7113 | 253.1351 | -1.3417 | -0.0052934 | 253.9232 | -0.7881 | 254.1859 | 1.001 | -0.0031069 | 1.0016 | -0.0031087
31.54 | -3.021 | 0.0035776 | -0.019926 | 254.86 | 251.839 | -1.4904 | -0.0058801 | 253.3495 | -1.5105 | 253.853 | 0.99878 | -0.0059549 | 0.99935 | -0.0059583
31.56 | -4.965 | 0.003201 | -0.0236 | 254.6544 | 249.6894 | -1.2848 | -0.0050689 | 252.1719 | -2.4825 | 252.9994 | 0.99414 | -0.0097868 | 0.99471 | -0.0097924
31.58 | -6.4887 | 0.0030127 | -0.0248 | 254.6544 | 248.1657 | -1.2848 | -0.0050689 | 251.4101 | -3.2443 | 252.4915 | 0.99114 | -0.01279 | 0.9917 | -0.012797
31.6 | -7.2242 | 0.0022595 | -0.026305 | 254.6239 | 247.3997 | -1.2543 | -0.0049486 | 251.0118 | -3.6121 | 252.2158 | 0.98957 | -0.01424 | 0.99013 | -0.014248
31.62 | -8.4326 | 0.0020712 | -0.029029 | 254.463 | 246.0304 | -1.0934 | -0.0043138 | 250.2467 | -4.2163 | 251.6521 | 0.98655 | -0.016622 | 0.98711 | -0.016631
31.64 | -10.5605 | 0.0015063 | -0.031824 | 254.827 | 244.2665 | -1.4574 | -0.0057499 | 249.5468 | -5.2802 | 251.3068 | 0.98379 | -0.020816 | 0.98435 | -0.020828
31.66 | -11.2698 | 0.001318 | -0.032111 | 254.8527 | 243.5829 | -1.4831 | -0.0058513 | 249.2178 | -5.6349 | 251.0961 | 0.98249 | -0.022214 | 0.98305 | -0.022227
31.68 | -11.8214 | 0.00094146 | -0.032971 | 254.4238 | 242.6024 | -1.0542 | -0.0041591 | 248.5131 | -5.9107 | 250.4833 | 0.97971 | -0.023302 | 0.98027 | -0.023315
31.7 | -12.5045 | 0.00056488 | -0.033759 | 254.3135 | 241.809 | -0.9439 | -0.003724 | 248.0613 | -6.2522 | 250.1453 | 0.97793 | -0.024648 | 0.97849 | -0.024662
31.72 | -12.9773 | 0.00056488 | -0.03419 | 254.3038 | 241.3265 | -0.9342 | -0.00369 | 247.8151 | -6.4887 | 249.978 | 0.97696 | -0.02558 | 0.97752 | -0.025595
31.74 | -13.1875 | 0.00018829 | -0.034333 | 254.3521 | 241.1646 | -0.9825 | -0.0038763 | 247.7584 | -6.5937 | 249.9563 | 0.97674 | -0.025995 | 0.9773 | -0.026009
31.76 | -13.3714 | 0.00018829 | -0.034476 | 254.0425 | 240.6711 | -0.6729 | -0.00265 | 247.3568 | -6.6857 | 249.5854 | 0.97516 | -0.026357 | 0.97571 | -0.026372
31.78 | -13.3976 | 0 | -0.034333 | 254.1509 | 240.7533 | -0.7813 | -0.00308 | 247.4521 | -6.6988 | 249.685 | 0.97553 | -0.026409 | 0.97609 | -0.026424
31.8 | -13.3188 | 0 | -0.033616 | 254.0712 | 240.7524 | -0.7016 | -0.002768 | 247.4118 | -6.6594 | 249.6316 | 0.97537 | -0.026253 | 0.97593 | -0.026268
31.82 | -13.1612 | 0 | -0.030462 | 254.0139 | 240.8527 | -0.6443 | -0.00254 | 247.4333 | -6.5806 | 249.6268 | 0.97546 | -0.025943 | 0.97601 | -0.025958
31.84 | -12.7409 | 0 | -0.023295 | 253.8884 | 241.1475 | -0.5188 | -0.0020468 | 247.518 | -6.3704 | 249.6414 | 0.97579 | -0.025114 | 0.97635 | -0.025129
31.86 | -10.7706 | 0.00018829 | -0.01068 | 253.4527 | 242.6821 | -0.0831 | -0.00032785 | 248.0674 | -5.3853 | 249.8625 | 0.97796 | -0.021231 | 0.97852 | -0.021243
31.88 | -8.8529 | 0.00056488 | -0.0070243 | 252.9805 | 244.1276 | 0.3891 | 0.0015351 | 248.554 | -4.4265 | 250.0295 | 0.97988 | -0.017451 | 0.98043 | -0.01746
31.9 | -7.9072 | 0.00075317 | -0.0059491 | 253.0024 | 245.0952 | 0.3672 | 0.0014487 | 249.0488 | -3.9536 | 250.3667 | 0.98183 | -0.015586 | 0.98239 | -0.015595
31.92 | -6.4361 | 0.0011298 | -0.0043006 | 252.8605 | 246.4244 | 0.5091 | 0.0020086 | 249.6424 | -3.2181 | 250.7151 | 0.98417 | -0.012687 | 0.98473 | -0.012694
31.94 | -4.9387 | 0.0015063 | -0.00301 | 252.7596 | 247.8209 | 0.61 | 0.0024066 | 250.2902 | -2.4694 | 251.1134 | 0.98672 | -0.009735 | 0.98728 | -0.0097405
31.96 | -3.5202 | 0.0016946 | -0.0020786 | 252.5417 | 249.0215 | 0.8279 | 0.0032663 | 250.7816 | -1.7601 | 251.3683 | 0.98866 | -0.0069388 | 0.98922 | -0.0069427
31.98 | -1.7338 | 0.0024478 | -0.00108 | 252.8342 | 251.1004 | 0.5354 | 0.0021123 | 251.9673 | -0.86691 | 252.2563 | 0.99333 | -0.0034176 | 0.9939 | -0.0034196
32 | 0 | 0.0028244 | -0.00014335 | 252.6311 | 252.6311 | 0.7385 | 0.0029136 | 252.6311 | 0 | 252.6311 | 0.99595 | 0 | 0.99652 | 0
32.02 | 1.6287 | 0.003201 | 0.00086011 | 252.5676 | 254.1963 | 0.802 | 0.0031641 | 253.382 | 0.81437 | 253.1105 | 0.99891 | 0.0032105 | 0.99948 | 0.0032123
32.04 | 3.1261 | 0.0035776 | 0.0016486 | 252.5001 | 255.6262 | 0.8695 | 0.0034304 | 254.0632 | 1.5631 | 253.5421 | 1.0016 | 0.006162 | 1.0022 | 0.0061656
32.06 | 4.8599 | 0.0041424 | 0.0025087 | 252.5204 | 257.3803 | 0.8492 | 0.0033504 | 254.9504 | 2.43 | 254.1404 | 1.0051 | 0.0095797 | 1.0057 | 0.0095851
32.08 | 6.331 | 0.004519 | 0.0031537 | 252.7985 | 259.1295 | 0.5711 | 0.0022532 | 255.964 | 3.1655 | 254.9088 | 1.0091 | 0.012479 | 1.0097 | 0.012487
32.1 | 7.7759 | 0.0048956 | 0.0038705 | 252.8747 | 260.6506 | 0.4949 | 0.0019525 | 256.7626 | 3.8879 | 255.4667 | 1.0122 | 0.015327 | 1.0128 | 0.015336
32.12 | 8.9843 | 0.0052722 | 0.0046589 | 252.7272 | 261.7115 | 0.6424 | 0.0025345 | 257.2193 | 4.4921 | 255.722 | 1.014 | 0.017709 | 1.0146 | 0.01772
32.14 | 10.0088 | 0.0054605 | 0.0051607 | 252.6304 | 262.6392 | 0.7392 | 0.0029164 | 257.6348 | 5.0044 | 255.9667 | 1.0157 | 0.019729 | 1.0163 | 0.01974
32.16 | 11.0859 | 0.0058371 | 0.0057341 | 252.7943 | 263.8802 | 0.5753 | 0.0022697 | 258.3372 | 5.5429 | 256.4896 | 1.0184 | 0.021852 | 1.019 | 0.021864
32.18 | 11.7426 | 0.0062136 | 0.0060925 | 252.874 | 264.6166 | 0.4956 | 0.0019553 | 258.7453 | 5.8713 | 256.7882 | 1.0201 | 0.023147 | 1.0206 | 0.02316
32.2 | 12.5307 | 0.0065902 | 0.0065942 | 253.0209 | 265.5516 | 0.3487 | 0.0013757 | 259.2863 | 6.2654 | 257.1978 | 1.0222 | 0.0247 | 1.0228 | 0.024714
32.22 | 12.6883 | 0.0067785 | 0.0067376 | 253.2386 | 265.9269 | 0.131 | 0.00051683 | 259.5828 | 6.3442 | 257.468 | 1.0234 | 0.025011 | 1.0239 | 0.025025
32.24 | 12.951 | 0.0067785 | 0.0068809 | 253.3402 | 266.2912 | 0.0294 | 0.00011599 | 259.8157 | 6.4755 | 257.6572 | 1.0243 | 0.025528 | 1.0249 | 0.025543
32.26 | 12.9773 | 0.0069668 | 0.0068809 | 253.3543 | 266.3316 | 0.0153 | 6.0363e-05 | 259.843 | 6.4887 | 257.6801 | 1.0244 | 0.02558 | 1.025 | 0.025595
32.28 | 12.6621 | 0.0069668 | 0.0067376 | 253.645 | 266.3071 | -0.2754 | -0.00109 | 259.976 | 6.331 | 257.8657 | 1.0249 | 0.024959 | 1.0255 | 0.024973
32.3 | 12.557 | 0.0069668 | 0.0065942 | 253.4559 | 266.0129 | -0.0863 | -0.00034048 | 259.7344 | 6.2785 | 257.6416 | 1.024 | 0.024752 | 1.0245 | 0.024766
32.32 | 12.2418 | 0.0069668 | 0.0061641 | 253.4417 | 265.6835 | -0.0721 | -0.000284 | 259.5626 | 6.1209 | 257.5223 | 1.0233 | 0.02413 | 1.0239 | 0.024144
32.34 | 11.1121 | 0.0069668 | 0.0052324 | 254.1191 | 265.2312 | -0.7495 | -0.002957 | 259.6752 | 5.5561 | 257.8231 | 1.0237 | 0.021904 | 1.0243 | 0.021916
32.36 | 10.1664 | 0.0069668 | 0.0045156 | 254.2164 | 264.3828 | -0.8468 | -0.0033409 | 259.2996 | 5.0832 | 257.6052 | 1.0222 | 0.02004 | 1.0228 | 0.020051
32.38 | 9.1944 | 0.0067785 | 0.0037272 | 254.4074 | 263.6018 | -1.0378 | -0.0040944 | 259.0046 | 4.5972 | 257.4722 | 1.0211 | 0.018124 | 1.0217 | 0.018134
32.4 | 7.8284 | 0.0065902 | 0.0025087 | 254.9243 | 262.7527 | -1.5547 | -0.0061338 | 258.8385 | 3.9142 | 257.5338 | 1.0204 | 0.015431 | 1.021 | 0.01544
32.42 | 6.5675 | 0.0062136 | 0.00093179 | 254.576 | 261.1435 | -1.2064 | -0.0047596 | 257.8597 | 3.2837 | 256.7652 | 1.0166 | 0.012945 | 1.0171 | 0.012953
32.44 | 5.1226 | 0.0058371 | -0.0012185 | 254.6752 | 259.7978 | -1.3056 | -0.005151 | 257.2365 | 2.5613 | 256.3827 | 1.0141 | 0.010097 | 1.0147 | 0.010103
32.46 | 3.6515 | 0.0054605 | -0.0040139 | 254.7039 | 258.3554 | -1.3343 | -0.0052642 | 256.5297 | 1.8258 | 255.9211 | 1.0113 | 0.0071977 | 1.0119 | 0.0072018
32.48 | 1.9177 | 0.0050839 | -0.0078844 | 254.9132 | 256.8309 | -1.5436 | -0.00609 | 255.872 | 0.95885 | 255.5524 | 1.0087 | 0.0037801 | 1.0093 | 0.0037822
32.5 | -0.05254 | 0.004519 | -0.012257 | 255.1298 | 255.0773 | -1.7602 | -0.0069445 | 255.1035 | -0.02627 | 255.1123 | 1.0057 | -0.000104 | 1.0063 | -0.000104
32.52 | -1.6813 | 0.0041424 | -0.016701 | 254.9341 | 253.2528 | -1.5645 | -0.0061724 | 254.0935 | -0.84064 | 254.3737 | 1.0017 | -0.003314 | 1.0023 | -0.0033159
32.54 | -3.3625 | 0.0035776 | -0.0204 | 254.8839 | 251.5214 | -1.5143 | -0.0059744 | 253.2026 | -1.6813 | 253.7631 | 0.9982 | -0.0066281 | 0.99877 | -0.0066319
32.56 | -5.1226 | 0.0033893 | -0.0234 | 254.6979 | 249.5753 | -1.3283 | -0.0052405 | 252.1366 | -2.5613 | 252.9904 | 0.994 | -0.010097 | 0.99457 | -0.010103
32.58 | -6.331 | 0.0028244 | -0.0247 | 254.9694 | 248.6384 | -1.5998 | -0.0063117 | 251.8039 | -3.1655 | 252.8591 | 0.99269 | -0.012479 | 0.99325 | -0.012487
32.6 | -7.2242 | 0.0024478 | -0.026592 | 254.8282 | 247.604 | -1.4586 | -0.0057546 | 251.2161 | -3.6121 | 252.4201 | 0.99037 | -0.01424 | 0.99094 | -0.014248
32.62 | -8.7741 | 0.0018829 | -0.029746 | 254.8839 | 246.1098 | -1.5143 | -0.0059744 | 250.4968 | -4.3871 | 251.9592 | 0.98754 | -0.017295 | 0.9881 | -0.017305
32.64 | -10.613 | 0.0016946 | -0.031537 | 254.8874 | 244.2744 | -1.5178 | -0.0059882 | 249.5809 | -5.3065 | 251.3497 | 0.98392 | -0.02092 | 0.98449 | -0.020932
32.66 | -11.0071 | 0.001318 | -0.031968 | 254.5883 | 243.5812 | -1.2187 | -0.0048081 | 249.0848 | -5.5035 | 250.9193 | 0.98197 | -0.021697 | 0.98253 | -0.021709
32.68 | -11.8477 | 0.00094146 | -0.032971 | 254.4964 | 242.6487 | -1.1268 | -0.0044456 | 248.5725 | -5.9239 | 250.5472 | 0.97995 | -0.023354 | 0.98051 | -0.023367
32.7 | -12.5307 | 0.00056488 | -0.033688 | 254.231 | 241.7003 | -0.8614 | -0.0033985 | 247.9656 | -6.2654 | 250.0541 | 0.97756 | -0.0247 | 0.97811 | -0.024714
32.72 | -13.0036 | 0.00037658 | -0.034046 | 255.5646 | 242.561 | -1.195 | -0.0047146 | 249.0628 | -6.5018 | 251.2301 | 0.98188 | -0.025632 | 0.98244 | -0.025647
32.74 | -13.1612 | 0.00037658 | -0.03419 | 254.1693 | 241.0081 | -0.7997 | -0.0031551 | 247.5887 | -6.5806 | 249.7822 | 0.97607 | -0.025943 | 0.97663 | -0.025958
32.76 | -13.3451 | 0.00018829 | -0.034333 | 254.2769 | 240.9318 | -0.9073 | -0.0035796 | 247.6044 | -6.6725 | 249.8285 | 0.97613 | -0.026305 | 0.97669 | -0.02632
32.78 | -13.3188 | 0.00018829 | -0.03419 | 254.0928 | 240.774 | -0.7232 | -0.0028532 | 247.4334 | -6.6594 | 249.6532 | 0.97546 | -0.026253 | 0.97601 | -0.026268
32.8 | -13.24 | 0.00018829 | -0.033688 | 254.1771 | 240.9371 | -0.8075 | -0.00319 | 247.5571 | -6.62 | 249.7638 | 0.97595 | -0.026098 | 0.9765 | -0.026113
32.82 | -13.0824 | 0.00018829 | -0.030821 | 254.1823 | 241.0999 | -0.8127 | -0.00321 | 247.6411 | -6.5412 | 249.8215 | 0.97628 | -0.025787 | 0.97683 | -0.025802
32.84 | -12.6883 | 0.00018829 | -0.024011 | 253.9936 | 241.3053 | -0.624 | -0.0024619 | 247.6494 | -6.3442 | 249.7642 | 0.97631 | -0.025011 | 0.97687 | -0.025025
32.86 | -11.0859 | 0.00018829 | -0.011898 | 253.5445 | 242.4586 | -0.1749 | -0.00069 | 248.0016 | -5.5429 | 249.8492 | 0.9777 | -0.021852 | 0.97826 | -0.021864
32.88 | -8.4064 | 0.00056488 | -0.0065942 | 252.9958 | 244.5894 | 0.3738 | 0.0014748 | 248.7926 | -4.2032 | 250.1937 | 0.98082 | -0.01657 | 0.98138 | -0.01658
32.9 | -7.8547 | 0.00094146 | -0.0058058 | 252.9958 | 245.1411 | 0.3738 | 0.0014748 | 249.0685 | -3.9273 | 250.3776 | 0.9819 | -0.015483 | 0.98246 | -0.015492
32.92 | -6.1734 | 0.0011298 | -0.0041572 | 252.8965 | 246.7231 | 0.4731 | 0.0018665 | 249.8098 | -3.0867 | 250.8387 | 0.98483 | -0.012169 | 0.98539 | -0.012176
32.94 | -4.6498 | 0.0016946 | -0.0030104 | 252.6292 | 247.9794 | 0.7404 | 0.0029211 | 250.3043 | -2.3249 | 251.0793 | 0.98678 | -0.0091654 | 0.98734 | -0.0091706
32.96 | -3.0736 | 0.0020712 | -0.0018636 | 252.9154 | 249.8418 | 0.4542 | 0.001792 | 251.3786 | -1.5368 | 251.8909 | 0.99101 | -0.0060585 | 0.99158 | -0.0060619
32.98 | -1.4186 | 0.0024478 | -0.000932 | 252.9082 | 251.4896 | 0.4614 | 0.0018204 | 252.1989 | -0.70929 | 252.4353 | 0.99425 | -0.0027962 | 0.99481 | -0.0027978
33 | 0.18389 | 0.0030127 | 0 | 252.7863 | 252.9702 | 0.5833 | 0.0023013 | 252.8782 | 0.091944 | 252.8476 | 0.99692 | 0.000362 | 0.99749 | 0.000363
33.02 | 1.7075 | 0.003201 | 0.00093179 | 252.8396 | 254.5471 | 0.53 | 0.002091 | 253.6934 | 0.85377 | 253.4088 | 1.0001 | 0.0033658 | 1.0007 | 0.0033677
33.04 | 3.31 | 0.0035776 | 0.0017919 | 252.7907 | 256.1007 | 0.5789 | 0.0022839 | 254.4457 | 1.655 | 253.894 | 1.0031 | 0.0065245 | 1.0037 | 0.0065282
33.06 | 4.8337 | 0.0039541 | 0.0025087 | 252.6792 | 257.5129 | 0.6904 | 0.0027238 | 255.096 | 2.4168 | 254.2904 | 1.0057 | 0.0095279 | 1.0062 | 0.0095333
33.08 | 6.331 | 0.0043307 | 0.0032254 | 252.7829 | 259.1139 | 0.5867 | 0.0023147 | 255.9484 | 3.1655 | 254.8932 | 1.009 | 0.012479 | 1.0096 | 0.012487
33.1 | 7.6708 | 0.0047073 | 0.0040139 | 252.8477 | 260.5185 | 0.5219 | 0.0020591 | 256.6831 | 3.8354 | 255.4046 | 1.0119 | 0.01512 | 1.0125 | 0.015129
33.12 | 9.1682 | 0.0052722 | 0.0047306 | 252.8402 | 262.0084 | 0.5294 | 0.0020886 | 257.4243 | 4.5841 | 255.8963 | 1.0148 | 0.018072 | 1.0154 | 0.018082
33.14 | 10.1402 | 0.0054605 | 0.005304 | 252.8625 | 263.0027 | 0.5071 | 0.0020007 | 257.9326 | 5.0701 | 256.2426 | 1.0168 | 0.019988 | 1.0174 | 0.019999
33.16 | 11.191 | 0.0058371 | 0.0058058 | 252.8396 | 264.0306 | 0.53 | 0.002091 | 258.4351 | 5.5955 | 256.5699 | 1.0188 | 0.022059 | 1.0194 | 0.022072
33.18 | 11.7952 | 0.0062136 | 0.0060925 | 253.1542 | 264.9494 | 0.2154 | 0.00084982 | 259.0518 | 5.8976 | 257.0859 | 1.0213 | 0.02325 | 1.0218 | 0.023263
33.2 | 12.3468 | 0.0065902 | 0.0065942 | 253.328 | 265.6748 | 0.0416 | 0.00016412 | 259.5014 | 6.1734 | 257.4436 | 1.023 | 0.024338 | 1.0236 | 0.024351
33.22 | 12.951 | 0.0067785 | 0.0068092 | 253.1249 | 266.0759 | 0.2447 | 0.00096542 | 259.6004 | 6.4755 | 257.4419 | 1.0234 | 0.025528 | 1.024 | 0.025543
33.24 | 13.1349 | 0.0069668 | 0.0069526 | 253.2734 | 266.4083 | 0.0962 | 0.00037954 | 259.8409 | 6.5675 | 257.6517 | 1.0244 | 0.025891 | 1.025 | 0.025906
33.26 | 13.0561 | 0.0071551 | 0.0069526 | 253.4411 | 266.4972 | -0.0715 | -0.000282 | 259.9692 | 6.5281 | 257.7931 | 1.0249 | 0.025736 | 1.0255 | 0.02575
33.28 | 12.951 | 0.0071551 | 0.0067376 | 253.4002 | 266.3512 | -0.0306 | -0.000121 | 259.8757 | 6.4755 | 257.7172 | 1.0245 | 0.025528 | 1.0251 | 0.025543
33.3 | 12.3994 | 0.0071551 | 0.0065225 | 253.3928 | 265.7922 | -0.0232 | -9.1531e-05 | 259.5925 | 6.1997 | 257.5259 | 1.0234 | 0.024441 | 1.024 | 0.024455
33.32 | 11.874 | 0.0071551 | 0.0060925 | 253.8076 | 265.6816 | -0.438 | -0.001728 | 259.7446 | 5.937 | 257.7656 | 1.024 | 0.023405 | 1.0246 | 0.023419
33.34 | 10.9283 | 0.0071551 | 0.0052324 | 254.0834 | 265.0117 | -0.7138 | -0.00282 | 259.5475 | 5.4641 | 257.7262 | 1.0232 | 0.021541 | 1.0238 | 0.021554
33.36 | 10.0088 | 0.0071551 | 0.0046589 | 254.1097 | 264.1185 | -0.7401 | -0.0029199 | 259.1141 | 5.0044 | 257.446 | 1.0215 | 0.019729 | 1.0221 | 0.01974
33.38 | 8.958 | 0.0069668 | 0.0037272 | 254.2187 | 263.1767 | -0.8491 | -0.00335 | 258.6977 | 4.479 | 257.2047 | 1.0199 | 0.017658 | 1.0204 | 0.017668
33.4 | 7.8284 | 0.0067785 | 0.0025087 | 254.4074 | 262.2358 | -1.0378 | -0.0040944 | 258.3216 | 3.9142 | 257.0169 | 1.0184 | 0.015431 | 1.019 | 0.01544
33.42 | 6.4624 | 0.0064019 | 0.00093179 | 254.5058 | 260.9682 | -1.1362 | -0.0044827 | 257.737 | 3.2312 | 256.6599 | 1.0161 | 0.012738 | 1.0167 | 0.012746
33.44 | 4.965 | 0.0058371 | -0.00122 | 254.5607 | 259.5257 | -1.1911 | -0.0046993 | 257.0432 | 2.4825 | 256.2157 | 1.0133 | 0.0097868 | 1.0139 | 0.0097924
33.46 | 3.6252 | 0.0056488 | -0.0041572 | 254.6893 | 258.3145 | -1.3197 | -0.0052066 | 256.5019 | 1.8126 | 255.8977 | 1.0112 | 0.0071459 | 1.0118 | 0.00715
33.48 | 1.8652 | 0.0050839 | -0.007741 | 254.7816 | 256.6468 | -1.412 | -0.0055708 | 255.7142 | 0.93258 | 255.4033 | 1.0081 | 0.0036765 | 1.0087 | 0.0036786
33.5 | 0.10508 | 0.0047073 | -0.01197 | 254.907 | 255.0121 | -1.5374 | -0.0060655 | 254.9595 | 0.05254 | 254.942 | 1.0051 | 0.000207 | 1.0057 | 0.000207
33.52 | -1.8652 | 0.0043307 | -0.016557 | 254.6317 | 252.7665 | -1.2621 | -0.0049794 | 253.6991 | -0.93258 | 254.01 | 1.0002 | -0.0036765 | 1.0007 | -0.0036786
33.54 | -3.2575 | 0.0037658 | -0.020213 | 254.8771 | 251.6196 | -1.5075 | -0.0059475 | 253.2484 | -1.6287 | 253.7913 | 0.99838 | -0.006421 | 0.99895 | -0.0064246
33.56 | -5.0964 | 0.0033893 | -0.0233 | 255.0858 | 249.9894 | -1.7162 | -0.0067709 | 252.5376 | -2.5482 | 253.387 | 0.99558 | -0.010046 | 0.99615 | -0.010051
33.58 | -6.4098 | 0.0030127 | -0.024513 | 254.898 | 248.4882 | -1.5284 | -0.00603 | 251.6931 | -3.2049 | 252.7614 | 0.99225 | -0.012635 | 0.99282 | -0.012642
33.6 | -7.2767 | 0.0026361 | -0.02609 | 254.8336 | 247.5569 | -1.464 | -0.0057759 | 251.1952 | -3.6384 | 252.408 | 0.99029 | -0.014344 | 0.99085 | -0.014352
33.62 | -8.5114 | 0.0020712 | -0.028957 | 254.7388 | 246.2274 | -1.3692 | -0.0054019 | 250.4831 | -4.2557 | 251.9017 | 0.98748 | -0.016777 | 0.98804 | -0.016787
33.64 | -10.6393 | 0.0018829 | -0.031537 | 254.9898 | 244.3505 | -1.6202 | -0.0063922 | 249.6702 | -5.3196 | 251.4434 | 0.98428 | -0.020972 | 0.98484 | -0.020984
33.66 | -11.1121 | 0.0015063 | -0.031824 | 254.4642 | 243.3521 | -1.0946 | -0.0043185 | 248.9081 | -5.5561 | 250.7602 | 0.98127 | -0.021904 | 0.98183 | -0.021916
33.68 | -11.7689 | 0.0011298 | -0.032828 | 254.4132 | 242.6443 | -1.0436 | -0.0041173 | 248.5288 | -5.8844 | 250.4902 | 0.97978 | -0.023198 | 0.98034 | -0.023212
33.7 | -12.5833 | 0.00094146 | -0.033616 | 254.4337 | 241.8504 | -1.0641 | -0.0041982 | 248.1421 | -6.2916 | 250.2393 | 0.97825 | -0.024804 | 0.97881 | -0.024818
33.72 | -12.846 | 0.00056488 | -0.033903 | 254.0682 | 241.2222 | -0.6986 | -0.0027562 | 247.6452 | -6.423 | 249.7862 | 0.97629 | -0.025321 | 0.97685 | -0.025336
33.74 | -13.0036 | 0.00037658 | -0.034046 | 254.078 | 241.0744 | -0.7084 | -0.0027949 | 247.5762 | -6.5018 | 249.7435 | 0.97602 | -0.025632 | 0.97658 | -0.025647
33.76 | -13.1612 | 0.00018829 | -0.034046 | 254.1509 | 240.9897 | -0.7813 | -0.00308 | 247.5703 | -6.5806 | 249.7638 | 0.976 | -0.025943 | 0.97655 | -0.025958
33.78 | -13.0036 | 0.00018829 | -0.034046 | 253.7983 | 240.7947 | -0.4287 | -0.0016914 | 247.2965 | -6.5018 | 249.4638 | 0.97492 | -0.025632 | 0.97547 | -0.025647
33.8 | -12.8722 | 0.00018829 | -0.033473 | 254.0664 | 241.1942 | -0.6968 | -0.0027491 | 247.6303 | -6.4361 | 249.7757 | 0.97623 | -0.025373 | 0.97679 | -0.025388
33.82 | -12.7671 | 0.00018829 | -0.030606 | 253.7366 | 240.9695 | -0.367 | -0.00145 | 247.353 | -6.3836 | 249.4809 | 0.97514 | -0.025166 | 0.9757 | -0.02518
33.84 | -12.3731 | 0.00018829 | -0.023653 | 253.8522 | 241.4791 | -0.4826 | -0.001904 | 247.6656 | -6.1866 | 249.7278 | 0.97637 | -0.024389 | 0.97693 | -0.024403
33.86 | -10.9808 | 0.00037658 | -0.011898 | 253.504 | 242.5232 | -0.1344 | -0.00053 | 248.0136 | -5.4904 | 249.8437 | 0.97775 | -0.021645 | 0.9783 | -0.021657
33.88 | -8.2487 | 0.00056488 | -0.0067376 | 252.6407 | 244.392 | 0.7289 | 0.0028757 | 248.5163 | -4.1244 | 249.8911 | 0.97973 | -0.01626 | 0.98029 | -0.016269
33.9 | -7.8021 | 0.00094146 | -0.00581 | 253.0397 | 245.2376 | 0.3299 | 0.0013016 | 249.1386 | -3.9011 | 250.439 | 0.98218 | -0.015379 | 0.98274 | -0.015388
33.92 | -6.3048 | 0.0015063 | -0.0041572 | 252.9279 | 246.6231 | 0.4417 | 0.0017426 | 249.7755 | -3.1524 | 250.8263 | 0.98469 | -0.012428 | 0.98525 | -0.012435
33.94 | -4.8862 | 0.0016946 | -0.00301 | 252.7901 | 247.9039 | 0.5795 | 0.0022863 | 250.347 | -2.4431 | 251.1614 | 0.98694 | -0.0096314 | 0.98751 | -0.0096369
33.96 | -3.0998 | 0.0020712 | -0.0019353 | 252.7033 | 249.6035 | 0.6663 | 0.0026288 | 251.1534 | -1.5499 | 251.67 | 0.99012 | -0.0061103 | 0.99069 | -0.0061137
33.98 | -1.5237 | 0.0026361 | -0.00086011 | 252.8146 | 251.2909 | 0.555 | 0.0021896 | 252.0528 | -0.76183 | 252.3067 | 0.99367 | -0.0030034 | 0.99424 | -0.0030051
34 | 0.23643 | 0.0028244 | 0 | 252.8378 | 253.0742 | 0.5318 | 0.0020981 | 252.956 | 0.11821 | 252.9166 | 0.99723 | 0.000466 | 0.9978 | 0.000466
34.02 | 1.5762 | 0.0033893 | 0.00086011 | 252.6456 | 254.2218 | 0.724 | 0.0028564 | 253.4337 | 0.7881 | 253.171 | 0.99911 | 0.0031069 | 0.99968 | 0.0031087
34.04 | 3.31 | 0.0039541 | 0.0016486 | 252.5459 | 255.8559 | 0.8237 | 0.0032497 | 254.2009 | 1.655 | 253.6492 | 1.0021 | 0.0065245 | 1.0027 | 0.0065282
34.06 | 4.8862 | 0.0041424 | 0.0025087 | 252.6792 | 257.5654 | 0.6904 | 0.0027238 | 255.1223 | 2.4431 | 254.3079 | 1.0058 | 0.0096314 | 1.0063 | 0.0096369
34.08 | 6.331 | 0.0047073 | 0.0032971 | 252.7025 | 259.0335 | 0.6671 | 0.0026319 | 255.868 | 3.1655 | 254.8128 | 1.0087 | 0.012479 | 1.0093 | 0.012487
34.1 | 7.7233 | 0.0050839 | 0.0040139 | 252.5217 | 260.245 | 0.8479 | 0.0033452 | 256.3834 | 3.8617 | 255.0961 | 1.0107 | 0.015224 | 1.0113 | 0.015233
34.12 | 8.8004 | 0.0056488 | 0.0047306 | 252.584 | 261.3844 | 0.7856 | 0.0030994 | 256.9842 | 4.4002 | 255.5175 | 1.0131 | 0.017347 | 1.0137 | 0.017357
34.14 | 10.0088 | 0.0058371 | 0.0053757 | 252.8194 | 262.8282 | 0.5502 | 0.0021707 | 257.8238 | 5.0044 | 256.1557 | 1.0164 | 0.019729 | 1.017 | 0.01974
34.16 | 11.0071 | 0.0062136 | 0.0057341 | 252.7901 | 263.7972 | 0.5795 | 0.0022863 | 258.2936 | 5.5035 | 256.4591 | 1.0183 | 0.021697 | 1.0189 | 0.021709
34.18 | 11.7426 | 0.0065902 | 0.0061641 | 252.9523 | 264.6949 | 0.4173 | 0.0016464 | 258.8236 | 5.8713 | 256.8665 | 1.0204 | 0.023147 | 1.0209 | 0.02316
34.2 | 12.4519 | 0.0067785 | 0.0065942 | 253.1885 | 265.6404 | 0.1811 | 0.00071449 | 259.4145 | 6.226 | 257.3391 | 1.0227 | 0.024545 | 1.0233 | 0.024559
34.22 | 12.951 | 0.0069668 | 0.0067376 | 253.0991 | 266.0501 | 0.2705 | 0.0010672 | 259.5746 | 6.4755 | 257.4161 | 1.0233 | 0.025528 | 1.0239 | 0.025543
34.24 | 13.0298 | 0.0071551 | 0.0068809 | 253.1456 | 266.1754 | 0.224 | 0.000884 | 259.6605 | 6.5149 | 257.4889 | 1.0237 | 0.025684 | 1.0242 | 0.025698
34.26 | 12.951 | 0.0071551 | 0.0069526 | 253.1879 | 266.1389 | 0.1817 | 0.000717 | 259.6634 | 6.4755 | 257.5049 | 1.0237 | 0.025528 | 1.0243 | 0.025543
34.28 | 12.6621 | 0.0071551 | 0.0067376 | 253.4509 | 266.113 | -0.0813 | -0.000321 | 259.7819 | 6.331 | 257.6716 | 1.0241 | 0.024959 | 1.0247 | 0.024973
34.3 | 12.4782 | 0.0071551 | 0.0064509 | 253.5146 | 265.9928 | -0.145 | -0.00057207 | 259.7537 | 6.2391 | 257.674 | 1.024 | 0.024596 | 1.0246 | 0.02461
34.32 | 11.9528 | 0.0071551 | 0.0060925 | 253.5128 | 265.4656 | -0.1432 | -0.000565 | 259.4892 | 5.9764 | 257.4971 | 1.023 | 0.023561 | 1.0236 | 0.023574
34.34 | 10.9808 | 0.0071551 | 0.0053757 | 253.7484 | 264.7292 | -0.3788 | -0.0014945 | 259.2388 | 5.4904 | 257.4087 | 1.022 | 0.021645 | 1.0226 | 0.021657
34.36 | 10.0614 | 0.0071551 | 0.0045156 | 254.1516 | 264.213 | -0.782 | -0.0030852 | 259.1823 | 5.0307 | 257.5054 | 1.0218 | 0.019832 | 1.0224 | 0.019844
34.38 | 8.8267 | 0.0069668 | 0.0035838 | 254.3705 | 263.1972 | -1.0009 | -0.0039489 | 258.7838 | 4.4133 | 257.3127 | 1.0202 | 0.017399 | 1.0208 | 0.017409
34.4 | 7.7233 | 0.0067785 | 0.0023653 | 254.4383 | 262.1616 | -1.0687 | -0.0042163 | 258.3 | 3.8617 | 257.0127 | 1.0183 | 0.015224 | 1.0189 | 0.015233
34.42 | 6.4361 | 0.0064019 | 0.0010751 | 254.4383 | 260.8744 | -1.0687 | -0.0042163 | 257.6564 | 3.2181 | 256.5837 | 1.0158 | 0.012687 | 1.0163 | 0.012694
34.44 | 5.0438 | 0.0060253 | -0.00086 | 254.7603 | 259.8041 | -1.3907 | -0.0054867 | 257.2822 | 2.5219 | 256.4416 | 1.0143 | 0.0099421 | 1.0149 | 0.0099478
34.46 | 3.6778 | 0.0056488 | -0.0037272 | 254.7946 | 258.4724 | -1.425 | -0.0056221 | 256.6335 | 1.8389 | 256.0205 | 1.0117 | 0.0072495 | 1.0123 | 0.0072536
34.48 | 1.9702 | 0.0052722 | -0.0074543 | 254.6243 | 256.5945 | -1.2547 | -0.0049502 | 255.6094 | 0.98512 | 255.281 | 1.0077 | 0.0038836 | 1.0083 | 0.0038859
34.5 | 0.15762 | 0.0048956 | -0.011827 | 254.92 | 255.0776 | -1.5504 | -0.0061168 | 254.9988 | 0.07881 | 254.9725 | 1.0053 | 0.000311 | 1.0059 | 0.000311
34.52 | -1.6287 | 0.0043307 | -0.016844 | 254.98 | 253.3513 | -1.6104 | -0.0063535 | 254.1656 | -0.81437 | 254.4371 | 1.002 | -0.0032105 | 1.0026 | -0.0032123
34.54 | -3.4414 | 0.0039541 | -0.0212 | 255.0149 | 251.5735 | -1.6453 | -0.0064912 | 253.2942 | -1.7207 | 253.8678 | 0.99856 | -0.0067834 | 0.99913 | -0.0067873
34.56 | -4.9913 | 0.0033893 | -0.0237 | 255.0271 | 250.0358 | -1.6575 | -0.0065393 | 252.5315 | -2.4956 | 253.3633 | 0.99556 | -0.0098386 | 0.99612 | -0.0098442
34.58 | -6.2522 | 0.0030127 | -0.0249 | 254.7454 | 248.4932 | -1.3758 | -0.0054279 | 251.6193 | -3.1261 | 252.6613 | 0.99196 | -0.012324 | 0.99253 | -0.012331
34.6 | -7.1717 | 0.0028244 | -0.027022 | 254.9243 | 247.7526 | -1.5547 | -0.0061338 | 251.3385 | -3.5858 | 252.5337 | 0.99085 | -0.014136 | 0.99142 | -0.014145
34.62 | -9.0368 | 0.0022595 | -0.030319 | 255.0251 | 245.9883 | -1.6555 | -0.0065315 | 250.5067 | -4.5184 | 252.0128 | 0.98757 | -0.017813 | 0.98814 | -0.017823
34.64 | -10.3241 | 0.0016946 | -0.030964 | 254.8864 | 244.5623 | -1.5168 | -0.0059842 | 249.7244 | -5.162 | 251.445 | 0.98449 | -0.02035 | 0.98505 | -0.020362
34.66 | -10.9283 | 0.001318 | -0.031824 | 254.7603 | 243.832 | -1.3907 | -0.00549 | 249.2962 | -5.4641 | 251.1175 | 0.9828 | -0.021541 | 0.98336 | -0.021554
34.68 | -11.874 | 0.001318 | -0.032828 | 254.4752 | 242.6012 | -1.1056 | -0.0043619 | 248.5382 | -5.937 | 250.5172 | 0.97981 | -0.023405 | 0.98037 | -0.023419
34.7 | -12.6621 | 0.00094146 | -0.033473 | 254.5015 | 241.8394 | -1.1319 | -0.0044657 | 248.1705 | -6.331 | 250.2808 | 0.97836 | -0.024959 | 0.97892 | -0.024973
34.72 | -12.8985 | 0.00075317 | -0.033616 | 254.6105 | 241.712 | -1.2409 | -0.0048957 | 248.1613 | -6.4492 | 250.311 | 0.97833 | -0.025425 | 0.97889 | -0.025439
34.74 | -13.1087 | 0.00056488 | -0.034046 | 254.1826 | 241.0739 | -0.813 | -0.0032075 | 247.6283 | -6.5543 | 249.813 | 0.97623 | -0.025839 | 0.97678 | -0.025854
34.76 | -13.3451 | 0.00037658 | -0.034046 | 254.1147 | 240.7696 | -0.7451 | -0.0029396 | 247.4422 | -6.6725 | 249.6663 | 0.97549 | -0.026305 | 0.97605 | -0.02632
34.78 | -13.3714 | 0.00037658 | -0.033903 | 254.0995 | 240.7281 | -0.7299 | -0.0028797 | 247.4138 | -6.6857 | 249.6424 | 0.97538 | -0.026357 | 0.97594 | -0.026372
34.8 | -13.2137 | 0.00037658 | -0.033329 | 254.2867 | 241.073 | -0.9171 | -0.00362 | 247.6798 | -6.6069 | 249.8821 | 0.97643 | -0.026046 | 0.97699 | -0.026061
34.82 | -13.0824 | 0.00037658 | -0.030462 | 253.9932 | 240.9108 | -0.6236 | -0.0024603 | 247.452 | -6.5412 | 249.6324 | 0.97553 | -0.025787 | 0.97609 | -0.025802
34.84 | -12.557 | 0.00037658 | -0.023581 | 253.7458 | 241.1888 | -0.3762 | -0.00148 | 247.4673 | -6.2785 | 249.5601 | 0.97559 | -0.024752 | 0.97615 | -0.024766
34.86 | -11.2172 | 0.00037658 | -0.012257 | 253.5415 | 242.3243 | -0.1719 | -0.000678 | 247.9329 | -5.6086 | 249.8024 | 0.97743 | -0.022111 | 0.97798 | -0.022123
34.88 | -8.1699 | 0.00094146 | -0.0062358 | 252.8879 | 244.718 | 0.4817 | 0.0019005 | 248.8029 | -4.085 | 250.1646 | 0.98086 | -0.016104 | 0.98142 | -0.016113
34.9 | -7.9072 | 0.0011298 | -0.0056624 | 253.043 | 245.1358 | 0.3266 | 0.0012885 | 249.0894 | -3.9536 | 250.4073 | 0.98199 | -0.015586 | 0.98255 | -0.015595
34.92 | -6.3048 | 0.0015063 | -0.0041572 | 252.9511 | 246.6463 | 0.4185 | 0.0016511 | 249.7987 | -3.1524 | 250.8495 | 0.98478 | -0.012428 | 0.98534 | -0.012435
34.94 | -4.676 | 0.0018829 | -0.002867 | 252.9351 | 248.2591 | 0.4345 | 0.0017142 | 250.5971 | -2.338 | 251.3764 | 0.98793 | -0.0092172 | 0.98849 | -0.0092224
34.96 | -3.2049 | 0.0020712 | -0.0017919 | 252.825 | 249.6201 | 0.5446 | 0.0021486 | 251.2225 | -1.6025 | 251.7567 | 0.9904 | -0.0063174 | 0.99096 | -0.006321
34.98 | -1.5237 | 0.0026361 | -0.00086 | 252.7123 | 251.1886 | 0.6573 | 0.0025932 | 251.9505 | -0.76183 | 252.2044 | 0.99327 | -0.0030034 | 0.99383 | -0.0030051
35 | 0.18389 | 0.003201 | 0.00014335 | 252.3723 | 252.5562 | 0.9973 | 0.0039347 | 252.4642 | 0.091944 | 252.4336 | 0.99529 | 0.000362 | 0.99586 | 0.000363
35.02 | 1.7075 | 0.0033893 | 0.00093179 | 252.5894 | 254.2969 | 0.7802 | 0.0030781 | 253.4432 | 0.85377 | 253.1586 | 0.99915 | 0.0033658 | 0.99972 | 0.0033677
35.04 | 3.5202 | 0.0039541 | 0.0019353 | 252.6931 | 256.2133 | 0.6765 | 0.002669 | 254.4532 | 1.7601 | 253.8665 | 1.0031 | 0.0069388 | 1.0037 | 0.0069427
35.06 | 4.965 | 0.004519 | 0.0025803 | 252.593 | 257.558 | 0.7766 | 0.0030639 | 255.0755 | 2.4825 | 254.248 | 1.0056 | 0.0097868 | 1.0062 | 0.0097924
35.08 | 6.2522 | 0.0047073 | 0.0034405 | 252.6311 | 258.8833 | 0.7385 | 0.0029136 | 255.7572 | 3.1261 | 254.7152 | 1.0083 | 0.012324 | 1.0088 | 0.012331
35.1 | 7.6971 | 0.0048956 | 0.0041572 | 252.7821 | 260.4792 | 0.5875 | 0.0023179 | 256.6306 | 3.8485 | 255.3478 | 1.0117 | 0.015172 | 1.0123 | 0.015181
35.12 | 8.8792 | 0.0056488 | 0.0049457 | 252.6029 | 261.4821 | 0.7667 | 0.0030249 | 257.0425 | 4.4396 | 255.5626 | 1.0133 | 0.017502 | 1.0139 | 0.017512
35.14 | 10.0088 | 0.0060253 | 0.0053757 | 252.9142 | 262.923 | 0.4554 | 0.0017967 | 257.9186 | 5.0044 | 256.2505 | 1.0168 | 0.019729 | 1.0174 | 0.01974
35.16 | 11.0859 | 0.0062136 | 0.0059491 | 252.7668 | 263.8527 | 0.6028 | 0.0023782 | 258.3097 | 5.5429 | 256.4621 | 1.0183 | 0.021852 | 1.0189 | 0.021864
35.18 | 11.7952 | 0.0065902 | 0.0063792 | 253.2606 | 265.0558 | 0.109 | 0.00043004 | 259.1582 | 5.8976 | 257.1923 | 1.0217 | 0.02325 | 1.0223 | 0.023263
35.2 | 12.3468 | 0.0067785 | 0.0067376 | 253.2308 | 265.5776 | 0.1388 | 0.00054761 | 259.4042 | 6.1734 | 257.3464 | 1.0227 | 0.024338 | 1.0232 | 0.024351
35.22 | 12.9248 | 0.0069668 | 0.0070243 | 253.0889 | 266.0137 | 0.2807 | 0.0011074 | 259.5513 | 6.4624 | 257.3972 | 1.0232 | 0.025477 | 1.0238 | 0.025491
35.24 | 13.0561 | 0.0071551 | 0.0071676 | 253.3609 | 266.417 | 0.0087 | 3.43e-05 | 259.889 | 6.5281 | 257.7129 | 1.0246 | 0.025736 | 1.0251 | 0.02575
35.26 | 13.1087 | 0.0073434 | 0.0070243 | 253.5457 | 266.6544 | -0.1761 | -0.00069477 | 260.1 | 6.5543 | 257.9153 | 1.0254 | 0.025839 | 1.026 | 0.025854
35.28 | 12.8985 | 0.0073434 | 0.0070243 | 253.4753 | 266.3738 | -0.1057 | -0.000417 | 259.9245 | 6.4492 | 257.7748 | 1.0247 | 0.025425 | 1.0253 | 0.025439
35.3 | 12.557 | 0.0073434 | 0.0067376 | 253.6742 | 266.2312 | -0.3046 | -0.0012 | 259.9527 | 6.2785 | 257.8599 | 1.0248 | 0.024752 | 1.0254 | 0.024766
35.32 | 12.1367 | 0.0073434 | 0.0063075 | 253.6524 | 265.7891 | -0.2828 | -0.00112 | 259.7207 | 6.0683 | 257.698 | 1.0239 | 0.023923 | 1.0245 | 0.023937
35.34 | 11.191 | 0.0073434 | 0.0056624 | 254.1122 | 265.3032 | -0.7426 | -0.00293 | 259.7077 | 5.5955 | 257.8425 | 1.0238 | 0.022059 | 1.0244 | 0.022072
35.36 | 10.1664 | 0.0073434 | 0.0048023 | 254.2122 | 264.3786 | -0.8426 | -0.0033243 | 259.2954 | 5.0832 | 257.601 | 1.0222 | 0.02004 | 1.0228 | 0.020051
35.38 | 9.0894 | 0.0071551 | 0.0037272 | 254.4066 | 263.496 | -1.037 | -0.0040913 | 258.9513 | 4.5447 | 257.4364 | 1.0209 | 0.017917 | 1.0214 | 0.017927
35.4 | 7.9335 | 0.0067785 | 0.0027237 | 254.6732 | 262.6067 | -1.3036 | -0.0051431 | 258.6399 | 3.9667 | 257.3177 | 1.0196 | 0.015638 | 1.0202 | 0.015647
35.42 | 6.4887 | 0.0064019 | 0.0012185 | 254.7548 | 261.2435 | -1.3852 | -0.005465 | 257.9991 | 3.2443 | 256.9177 | 1.0171 | 0.01279 | 1.0177 | 0.012797
35.44 | 5.1489 | 0.0060253 | -0.00086011 | 254.7578 | 259.9067 | -1.3882 | -0.0054769 | 257.3322 | 2.5744 | 256.4741 | 1.0145 | 0.010149 | 1.0151 | 0.010155
35.46 | 3.8879 | 0.0058371 | -0.0035838 | 254.9549 | 258.8428 | -1.5853 | -0.0062545 | 256.8989 | 1.944 | 256.2509 | 1.0128 | 0.0076637 | 1.0134 | 0.0076681
35.48 | 1.9702 | 0.0052722 | -0.0074543 | 254.8094 | 256.7796 | -1.4398 | -0.00568 | 255.7945 | 0.98512 | 255.4661 | 1.0084 | 0.0038836 | 1.009 | 0.0038859
35.5 | 0.21016 | 0.0050839 | -0.011827 | 254.9775 | 255.1877 | -1.6079 | -0.0063437 | 255.0826 | 0.10508 | 255.0476 | 1.0056 | 0.00041425 | 1.0062 | 0.00041449
35.52 | -1.5237 | 0.004519 | -0.016701 | 254.9579 | 253.4342 | -1.5883 | -0.0062663 | 254.1961 | -0.76183 | 254.45 | 1.0021 | -0.0030034 | 1.0027 | -0.0030051
35.54 | -3.31 | 0.0041424 | -0.0211 | 254.9082 | 251.5982 | -1.5386 | -0.0060702 | 253.2532 | -1.655 | 253.8049 | 0.9984 | -0.0065245 | 0.99897 | -0.0065282
35.56 | -5.2014 | 0.0035776 | -0.0237 | 255.1863 | 249.9849 | -1.8167 | -0.0071674 | 252.5856 | -2.6007 | 253.4525 | 0.99577 | -0.010253 | 0.99634 | -0.010259
35.58 | -6.2785 | 0.003201 | -0.0248 | 254.5969 | 248.3184 | -1.2273 | -0.0048421 | 251.4577 | -3.1392 | 252.5041 | 0.99132 | -0.012376 | 0.99189 | -0.012383
35.6 | -7.2767 | 0.0026361 | -0.026592 | 254.7596 | 247.4829 | -1.39 | -0.005484 | 251.1212 | -3.6384 | 252.334 | 0.99 | -0.014344 | 0.99056 | -0.014352
35.62 | -8.7479 | 0.0024478 | -0.029531 | 254.8929 | 246.145 | -1.5233 | -0.0060099 | 250.519 | -4.3739 | 251.9769 | 0.98762 | -0.017243 | 0.98819 | -0.017253
35.64 | -10.4029 | 0.0018829 | -0.031179 | 254.7639 | 244.361 | -1.3943 | -0.0055009 | 249.5625 | -5.2014 | 251.2963 | 0.98385 | -0.020506 | 0.98441 | -0.020517
35.66 | -11.0071 | 0.0015063 | -0.031681 | 254.7113 | 243.7042 | -1.3417 | -0.0052934 | 249.2078 | -5.5035 | 251.0423 | 0.98245 | -0.021697 | 0.98301 | -0.021709
35.68 | -11.6638 | 0.001318 | -0.032541 | 254.5038 | 242.84 | -1.1342 | -0.0044748 | 248.6719 | -5.8319 | 250.6159 | 0.98034 | -0.022991 | 0.9809 | -0.023004
35.7 | -12.4519 | 0.00094146 | -0.033329 | 254.3944 | 241.9425 | -1.0248 | -0.0040431 | 248.1684 | -6.226 | 250.2438 | 0.97836 | -0.024545 | 0.97891 | -0.024559
35.72 | -12.8722 | 0.00094146 | -0.033759 | 254.66 | 241.7878 | -1.2904 | -0.005091 | 248.2239 | -6.4361 | 250.3693 | 0.97857 | -0.025373 | 0.97913 | -0.025388
35.74 | -13.24 | 0.00056488 | -0.033903 | 254.3673 | 241.1273 | -0.9977 | -0.0039362 | 247.7473 | -6.62 | 249.954 | 0.9767 | -0.026098 | 0.97725 | -0.026113
35.76 | -13.2663 | 0.00056488 | -0.034046 | 254.1516 | 240.8853 | -0.782 | -0.0030852 | 247.5185 | -6.6331 | 249.7295 | 0.97579 | -0.02615 | 0.97635 | -0.026165
35.78 | -13.1612 | 0.00037658 | -0.033903 | 254.2131 | 241.0519 | -0.8435 | -0.0033279 | 247.6325 | -6.5806 | 249.826 | 0.97624 | -0.025943 | 0.9768 | -0.025958
35.8 | -13.2137 | 0.00037658 | -0.033186 | 254.1716 | 240.9579 | -0.802 | -0.00316 | 247.5647 | -6.6069 | 249.767 | 0.97598 | -0.026046 | 0.97653 | -0.026061
35.82 | -13.0036 | 0.00037658 | -0.030032 | 253.9421 | 240.9385 | -0.5725 | -0.0022587 | 247.4403 | -6.5018 | 249.6076 | 0.97549 | -0.025632 | 0.97604 | -0.025647
35.84 | -12.4782 | 0.00037658 | -0.022793 | 253.9986 | 241.5204 | -0.629 | -0.00248 | 247.7595 | -6.2391 | 249.8392 | 0.97674 | -0.024596 | 0.9773 | -0.02461
35.86 | -11.0333 | 0.00037658 | -0.011253 | 253.6644 | 242.6311 | -0.2948 | -0.00116 | 248.1477 | -5.5167 | 249.9866 | 0.97827 | -0.021748 | 0.97883 | -0.021761
35.88 | -8.4064 | 0.00094146 | -0.00645 | 252.91 | 244.5036 | 0.4596 | 0.0018133 | 248.7068 | -4.2032 | 250.1079 | 0.98048 | -0.01657 | 0.98104 | -0.01658
35.9 | -7.986 | 0.0011298 | -0.0056624 | 253.1817 | 245.1957 | 0.1879 | 0.000741 | 249.1887 | -3.993 | 250.5197 | 0.98238 | -0.015742 | 0.98294 | -0.015751
35.92 | -6.4098 | 0.0016946 | -0.0040139 | 252.8593 | 246.4495 | 0.5103 | 0.0020133 | 249.6544 | -3.2049 | 250.7227 | 0.98421 | -0.012635 | 0.98478 | -0.012642
35.94 | -4.8337 | 0.0018829 | -0.002867 | 252.9028 | 248.0691 | 0.4668 | 0.0018417 | 250.486 | -2.4168 | 251.2916 | 0.98749 | -0.0095279 | 0.98806 | -0.0095333
35.96 | -3.4151 | 0.0022595 | -0.0019353 | 252.9744 | 249.5593 | 0.3952 | 0.0015592 | 251.2669 | -1.7075 | 251.836 | 0.99057 | -0.0067316 | 0.99114 | -0.0067355
35.98 | -1.7075 | 0.0028244 | -0.000788 | 252.7695 | 251.062 | 0.6001 | 0.0023676 | 251.9157 | -0.85377 | 252.2003 | 0.99313 | -0.0033658 | 0.9937 | -0.0033677
36 | 0 | 0.0030127 | 0.00014335 | 252.524 | 252.524 | 0.8456 | 0.0033361 | 252.524 | 0 | 252.524 | 0.99553 | 0 | 0.99609 | 0
36.02 | 1.4186 | 0.0035776 | 0.0010751 | 252.6985 | 254.1171 | 0.6711 | 0.0026477 | 253.4078 | 0.70929 | 253.1714 | 0.99901 | 0.0027962 | 0.99958 | 0.0027978
36.04 | 3.1261 | 0.0041424 | 0.0019353 | 252.7468 | 255.8729 | 0.6228 | 0.0024571 | 254.3099 | 1.5631 | 253.7888 | 1.0026 | 0.006162 | 1.0031 | 0.0061656
36.06 | 4.4659 | 0.0043307 | 0.002652 | 252.8647 | 257.3306 | 0.5049 | 0.001992 | 255.0976 | 2.2329 | 254.3533 | 1.0057 | 0.0088029 | 1.0062 | 0.0088079
36.08 | 5.8844 | 0.0048956 | 0.00344 | 252.7108 | 258.5952 | 0.6588 | 0.0025992 | 255.653 | 2.9422 | 254.6723 | 1.0079 | 0.011599 | 1.0084 | 0.011606
36.1 | 7.4081 | 0.0050839 | 0.0041572 | 252.7576 | 260.1657 | 0.612 | 0.0024145 | 256.4616 | 3.704 | 255.227 | 1.0111 | 0.014603 | 1.0116 | 0.014611
36.12 | 8.6165 | 0.0056488 | 0.0048023 | 252.6169 | 261.2334 | 0.7527 | 0.0029696 | 256.9252 | 4.3083 | 255.4891 | 1.0129 | 0.016984 | 1.0135 | 0.016994
36.14 | 9.8512 | 0.0058371 | 0.0054474 | 252.8079 | 262.6591 | 0.5617 | 0.0022161 | 257.7335 | 4.9256 | 256.0916 | 1.0161 | 0.019418 | 1.0166 | 0.019429
36.16 | 10.7969 | 0.0062136 | 0.0058058 | 252.746 | 263.5429 | 0.6236 | 0.0024603 | 258.1445 | 5.3985 | 256.345 | 1.0177 | 0.021282 | 1.0183 | 0.021294
36.18 | 11.4537 | 0.0065902 | 0.0063792 | 252.9892 | 264.4429 | 0.3804 | 0.0015008 | 258.716 | 5.7268 | 256.8071 | 1.0199 | 0.022577 | 1.0205 | 0.02259
36.2 | 12.1104 | 0.0069668 | 0.0067376 | 253.3366 | 265.447 | 0.033 | 0.00013019 | 259.3918 | 6.0552 | 257.3734 | 1.0226 | 0.023871 | 1.0232 | 0.023885
36.22 | 12.5833 | 0.0071551 | 0.0068809 | 253.487 | 266.0703 | -0.1174 | -0.00046318 | 259.7786 | 6.2916 | 257.6814 | 1.0241 | 0.024804 | 1.0247 | 0.024818
36.24 | 12.7934 | 0.0071551 | 0.0069526 | 253.3414 | 266.1348 | 0.0282 | 0.00011126 | 259.7381 | 6.3967 | 257.6059 | 1.024 | 0.025218 | 1.0246 | 0.025232
36.26 | 12.8197 | 0.0073434 | 0.0070243 | 253.67 | 266.4897 | -0.3004 | -0.0011852 | 260.0798 | 6.4098 | 257.9432 | 1.0253 | 0.02527 | 1.0259 | 0.025284
36.28 | 12.5833 | 0.0073434 | 0.0067376 | 253.4559 | 266.0392 | -0.0863 | -0.00034 | 259.7475 | 6.2916 | 257.6503 | 1.024 | 0.024804 | 1.0246 | 0.024818
36.3 | 12.3468 | 0.0073434 | 0.0065942 | 253.4449 | 265.7917 | -0.0753 | -0.00029708 | 259.6183 | 6.1734 | 257.5605 | 1.0235 | 0.024338 | 1.0241 | 0.024351
36.32 | 11.9002 | 0.0073434 | 0.0062358 | 253.6266 | 265.5268 | -0.257 | -0.0010139 | 259.5767 | 5.9501 | 257.5933 | 1.0233 | 0.023457 | 1.0239 | 0.023471
36.34 | 10.9283 | 0.0073434 | 0.0053757 | 254.069 | 264.9973 | -0.6994 | -0.0027593 | 259.5331 | 5.4641 | 257.7118 | 1.0232 | 0.021541 | 1.0237 | 0.021554
36.36 | 9.93 | 0.0073434 | 0.0046589 | 254.335 | 264.265 | -0.9654 | -0.00381 | 259.3 | 4.965 | 257.645 | 1.0222 | 0.019574 | 1.0228 | 0.019585
36.38 | 8.8267 | 0.0073434 | 0.0037272 | 254.4184 | 263.2451 | -1.0488 | -0.0041378 | 258.8317 | 4.4133 | 257.3606 | 1.0204 | 0.017399 | 1.021 | 0.017409
36.4 | 7.881 | 0.0069668 | 0.0027237 | 254.4928 | 262.3738 | -1.1232 | -0.0044314 | 258.4333 | 3.9405 | 257.1198 | 1.0188 | 0.015535 | 1.0194 | 0.015543
36.42 | 6.3836 | 0.0065902 | 0.0010751 | 254.7462 | 261.1298 | -1.3766 | -0.0054311 | 257.938 | 3.1918 | 256.8741 | 1.0169 | 0.012583 | 1.0175 | 0.01259
36.44 | 5.0438 | 0.0064019 | -0.00086011 | 254.9627 | 260.0065 | -1.5931 | -0.0062853 | 257.4846 | 2.5219 | 256.644 | 1.0151 | 0.0099421 | 1.0157 | 0.0099478
36.46 | 3.5464 | 0.0056488 | -0.0035838 | 255.0718 | 258.6182 | -1.7022 | -0.0067157 | 256.845 | 1.7732 | 256.2539 | 1.0126 | 0.0069906 | 1.0131 | 0.0069945
36.48 | 2.049 | 0.0054605 | -0.0071676 | 254.8962 | 256.9452 | -1.5266 | -0.0060229 | 255.9207 | 1.0245 | 255.5792 | 1.0089 | 0.004039 | 1.0095 | 0.0040413
36.5 | 0.34151 | 0.0048956 | -0.011612 | 254.9935 | 255.335 | -1.6239 | -0.0064068 | 255.1643 | 0.17075 | 255.1073 | 1.0059 | 0.000673 | 1.0065 | 0.000674
36.52 | -1.7601 | 0.004519 | -0.016055 | 255.0972 | 253.3371 | -1.7276 | -0.0068159 | 254.2172 | -0.88004 | 254.5105 | 1.0022 | -0.0034694 | 1.0028 | -0.0034714
36.54 | -3.1261 | 0.0039541 | -0.019783 | 255.0062 | 251.8801 | -1.6366 | -0.0064569 | 253.4431 | -1.5631 | 253.9642 | 0.99915 | -0.006162 | 0.99972 | -0.0061656
36.56 | -5.1489 | 0.0037658 | -0.023295 | 254.9352 | 249.7863 | -1.5656 | -0.0061768 | 252.3608 | -2.5744 | 253.2189 | 0.99488 | -0.010149 | 0.99545 | -0.010155
36.58 | -6.3048 | 0.003201 | -0.024155 | 254.8649 | 248.5601 | -1.4953 | -0.0058994 | 251.7125 | -3.1524 | 252.7633 | 0.99233 | -0.012428 | 0.99289 | -0.012435
36.6 | -7.0141 | 0.0028244 | -0.02566 | 254.7626 | 247.7485 | -1.393 | -0.0054958 | 251.2556 | -3.507 | 252.4246 | 0.99053 | -0.013826 | 0.99109 | -0.013834
36.62 | -8.3275 | 0.0026361 | -0.028957 | 254.9878 | 246.6603 | -1.6182 | -0.0063843 | 250.824 | -4.1638 | 252.212 | 0.98883 | -0.016415 | 0.98939 | -0.016424
36.64 | -10.3766 | 0.0020712 | -0.031322 | 254.9681 | 244.5915 | -1.5985 | -0.0063066 | 249.7798 | -5.1883 | 251.5092 | 0.98471 | -0.020454 | 0.98527 | -0.020466
36.66 | -10.7444 | 0.0016946 | -0.031681 | 254.7529 | 244.0085 | -1.3833 | -0.00546 | 249.3807 | -5.3722 | 251.1714 | 0.98314 | -0.021179 | 0.9837 | -0.021191
36.68 | -11.5062 | 0.0015063 | -0.032541 | 254.5118 | 243.0056 | -1.1422 | -0.0045063 | 248.7587 | -5.7531 | 250.6764 | 0.98068 | -0.02268 | 0.98124 | -0.022693
36.7 | -12.3206 | 0.0011298 | -0.033473 | 254.6239 | 242.3033 | -1.2543 | -0.0049486 | 248.4636 | -6.1603 | 250.517 | 0.97952 | -0.024286 | 0.98008 | -0.0243
36.72 | -12.6358 | 0.00094146 | -0.033616 | 254.3564 | 241.7206 | -0.9868 | -0.0038932 | 248.0385 | -6.3179 | 250.1445 | 0.97784 | -0.024907 | 0.9784 | -0.024921
36.74 | -12.8985 | 0.00075317 | -0.033903 | 254.3651 | 241.4666 | -0.9955 | -0.0039276 | 247.9159 | -6.4492 | 250.0656 | 0.97736 | -0.025425 | 0.97792 | -0.025439
36.76 | -13.2137 | 0.00056488 | -0.034046 | 254.3312 | 241.1175 | -0.9616 | -0.0037938 | 247.7243 | -6.6069 | 249.9266 | 0.97661 | -0.026046 | 0.97716 | -0.026061
36.78 | -13.0036 | 0.00056488 | -0.033903 | 253.987 | 240.9834 | -0.6174 | -0.0024358 | 247.4852 | -6.5018 | 249.6525 | 0.97566 | -0.025632 | 0.97622 | -0.025647
36.8 | -12.951 | 0.00056488 | -0.033329 | 253.8344 | 240.8834 | -0.4648 | -0.00183 | 247.3589 | -6.4755 | 249.5174 | 0.97516 | -0.025528 | 0.97572 | -0.025543
36.82 | -12.9773 | 0.00056488 | -0.030176 | 253.7557 | 240.7784 | -0.3861 | -0.0015233 | 247.267 | -6.4887 | 249.4299 | 0.9748 | -0.02558 | 0.97536 | -0.025595
36.84 | -12.3468 | 0.00056488 | -0.023008 | 253.6606 | 241.3138 | -0.291 | -0.0011481 | 247.4872 | -6.1734 | 249.545 | 0.97567 | -0.024338 | 0.97623 | -0.024351
36.86 | -10.9545 | 0.00056488 | -0.011827 | 253.3873 | 242.4328 | -0.0177 | -6.9832e-05 | 247.91 | -5.4773 | 249.7358 | 0.97734 | -0.021593 | 0.97789 | -0.021605
36.88 | -8.2225 | 0.00094146 | -0.0065942 | 252.9008 | 244.6783 | 0.4688 | 0.00185 | 248.7896 | -4.1112 | 250.16 | 0.9808 | -0.016208 | 0.98136 | -0.016217
36.9 | -7.7759 | 0.0011298 | -0.00566 | 252.882 | 245.1061 | 0.4876 | 0.0019237 | 248.9941 | -3.8879 | 250.29 | 0.98161 | -0.015327 | 0.98217 | -0.015336
36.92 | -6.1734 | 0.0016946 | -0.00416 | 252.8146 | 246.6412 | 0.555 | 0.0021896 | 249.7279 | -3.0867 | 250.7568 | 0.9845 | -0.012169 | 0.98507 | -0.012176
36.94 | -4.5972 | 0.0018829 | -0.002652 | 252.8224 | 248.2252 | 0.5472 | 0.0021589 | 250.5238 | -2.2986 | 251.29 | 0.98764 | -0.0090618 | 0.9882 | -0.009067
36.96 | -3.2575 | 0.0022595 | -0.0017919 | 252.9503 | 249.6928 | 0.4193 | 0.0016543 | 251.3216 | -1.6287 | 251.8645 | 0.99079 | -0.006421 | 0.99135 | -0.0064246
36.98 | -1.4186 | 0.0028244 | -0.00086011 | 252.7326 | 251.314 | 0.637 | 0.0025132 | 252.0233 | -0.70929 | 252.2597 | 0.99355 | -0.0027962 | 0.99412 | -0.0027978
37 | -0.10508 | 0.0033893 | 0.00014335 | 252.4388 | 252.3337 | 0.9308 | 0.0036723 | 252.3863 | -0.05254 | 252.4038 | 0.99498 | -0.000207 | 0.99555 | -0.000207
37.02 | 1.6813 | 0.0035776 | 0.0010751 | 252.7314 | 254.4127 | 0.6382 | 0.0025179 | 253.572 | 0.84064 | 253.2918 | 0.99966 | 0.003314 | 1.0002 | 0.0033159
37.04 | 3.3363 | 0.0037658 | 0.0019353 | 252.5557 | 255.892 | 0.8139 | 0.0032111 | 254.2238 | 1.6681 | 253.6678 | 1.0022 | 0.0065763 | 1.0028 | 0.0065801
37.06 | 4.8074 | 0.0043307 | 0.0027237 | 252.4966 | 257.304 | 0.873 | 0.0034442 | 254.9003 | 2.4037 | 254.0991 | 1.0049 | 0.0094761 | 1.0055 | 0.0094815
37.08 | 6.2522 | 0.0048956 | 0.0034405 | 252.7362 | 258.9884 | 0.6334 | 0.002499 | 255.8623 | 3.1261 | 254.8203 | 1.0087 | 0.012324 | 1.0093 | 0.012331
37.1 | 7.592 | 0.0050839 | 0.0041572 | 252.6857 | 260.2777 | 0.6839 | 0.0026982 | 256.4817 | 3.796 | 255.2164 | 1.0111 | 0.014965 | 1.0117 | 0.014974
37.12 | 8.958 | 0.0058371 | 0.0049457 | 252.7559 | 261.7139 | 0.6137 | 0.0024212 | 257.2349 | 4.479 | 255.7419 | 1.0141 | 0.017658 | 1.0147 | 0.017668
37.14 | 10.1402 | 0.0060253 | 0.0053757 | 252.7927 | 262.9329 | 0.5769 | 0.002276 | 257.8628 | 5.0701 | 256.1728 | 1.0166 | 0.019988 | 1.0172 | 0.019999
37.16 | 11.0596 | 0.0064019 | 0.0059491 | 253.0044 | 264.064 | 0.3652 | 0.0014408 | 258.5342 | 5.5298 | 256.6909 | 1.0192 | 0.0218 | 1.0198 | 0.021813
37.18 | 11.8477 | 0.0065902 | 0.0064509 | 253.0612 | 264.9089 | 0.3084 | 0.0012167 | 258.9851 | 5.9239 | 257.0104 | 1.021 | 0.023354 | 1.0216 | 0.023367
37.2 | 12.2943 | 0.0071551 | 0.0067376 | 253.2967 | 265.591 | 0.0729 | 0.00028761 | 259.4438 | 6.1471 | 257.3948 | 1.0228 | 0.024234 | 1.0234 | 0.024248
37.22 | 12.8197 | 0.0073434 | 0.0070243 | 253.5359 | 266.3556 | -0.1663 | -0.0006561 | 259.9457 | 6.4098 | 257.8091 | 1.0248 | 0.02527 | 1.0254 | 0.025284
37.24 | 13.0561 | 0.0075317 | 0.0071676 | 253.3127 | 266.3688 | 0.0569 | 0.00022449 | 259.8408 | 6.5281 | 257.6647 | 1.0244 | 0.025736 | 1.025 | 0.02575
37.26 | 13.0824 | 0.0075317 | 0.0071676 | 253.3072 | 266.3896 | 0.0624 | 0.000246 | 259.8484 | 6.5412 | 257.668 | 1.0244 | 0.025787 | 1.025 | 0.025802
37.28 | 12.8985 | 0.0075317 | 0.0070243 | 253.2899 | 266.1884 | 0.0797 | 0.00031444 | 259.7391 | 6.4492 | 257.5894 | 1.024 | 0.025425 | 1.0246 | 0.025439
37.3 | 12.5833 | 0.0075317 | 0.0068809 | 253.2538 | 265.8371 | 0.1158 | 0.00045687 | 259.5454 | 6.2916 | 257.4482 | 1.0232 | 0.024804 | 1.0238 | 0.024818
37.32 | 11.9791 | 0.0075317 | 0.0062358 | 253.6724 | 265.6515 | -0.3028 | -0.00119 | 259.6619 | 5.9895 | 257.6654 | 1.0237 | 0.023613 | 1.0243 | 0.023626
37.34 | 11.2698 | 0.0075317 | 0.0055907 | 253.7415 | 265.0113 | -0.3719 | -0.0014673 | 259.3764 | 5.6349 | 257.4981 | 1.0225 | 0.022214 | 1.0231 | 0.022227
37.36 | 10.4029 | 0.0075317 | 0.0048023 | 253.9697 | 264.3726 | -0.6001 | -0.0023676 | 259.1711 | 5.2014 | 257.4373 | 1.0217 | 0.020506 | 1.0223 | 0.020517
37.38 | 9.1156 | 0.0073434 | 0.0037988 | 254.2176 | 263.3332 | -0.848 | -0.0033456 | 258.7754 | 4.5578 | 257.2561 | 1.0202 | 0.017968 | 1.0208 | 0.017979
37.4 | 8.0911 | 0.0071551 | 0.0027237 | 254.756 | 262.8471 | -1.3864 | -0.0054698 | 258.8016 | 4.0456 | 257.453 | 1.0203 | 0.015949 | 1.0209 | 0.015958
37.42 | 6.7251 | 0.0067785 | 0.0011468 | 254.4767 | 261.2018 | -1.1071 | -0.0043678 | 257.8392 | 3.3625 | 256.7184 | 1.0165 | 0.013256 | 1.0171 | 0.013264
37.44 | 5.1226 | 0.0064019 | -0.00122 | 254.6348 | 259.7574 | -1.2652 | -0.0049916 | 257.1961 | 2.5613 | 256.3423 | 1.0139 | 0.010097 | 1.0145 | 0.010103
37.46 | 3.5727 | 0.0060253 | -0.0038705 | 254.6613 | 258.234 | -1.2917 | -0.0050961 | 256.4477 | 1.7864 | 255.8522 | 1.011 | 0.0070423 | 1.0116 | 0.0070464
37.48 | 2.0228 | 0.0056488 | -0.007311 | 254.4978 | 256.5206 | -1.1282 | -0.0044511 | 255.5092 | 1.0114 | 255.1721 | 1.0073 | 0.0039872 | 1.0079 | 0.0039895
37.5 | 0.39405 | 0.0050839 | -0.011468 | 254.6655 | 255.0595 | -1.2959 | -0.0051127 | 254.8625 | 0.19702 | 254.7968 | 1.0047 | 0.000777 | 1.0053 | 0.000777
37.52 | -1.4711 | 0.0048956 | -0.015984 | 254.7396 | 253.2685 | -1.37 | -0.0054051 | 254.004 | -0.73556 | 254.2492 | 1.0014 | -0.0028998 | 1.0019 | -0.0029014
37.54 | -3.0998 | 0.0043307 | -0.019998 | 254.9046 | 251.8048 | -1.535 | -0.006056 | 253.3547 | -1.5499 | 253.8713 | 0.9988 | -0.0061103 | 0.99937 | -0.0061137
37.56 | -4.9913 | 0.0037658 | -0.023008 | 254.8685 | 249.8772 | -1.4989 | -0.0059136 | 252.3729 | -2.4956 | 253.2047 | 0.99493 | -0.0098386 | 0.9955 | -0.0098442
37.58 | -6.0421 | 0.003201 | -0.023868 | 254.7438 | 248.7017 | -1.3742 | -0.0054216 | 251.7228 | -3.021 | 252.7298 | 0.99237 | -0.01191 | 0.99293 | -0.011917
37.6 | -7.0403 | 0.0030127 | -0.02566 | 254.5993 | 247.559 | -1.2297 | -0.0048515 | 251.0791 | -3.5202 | 252.2525 | 0.98983 | -0.013878 | 0.9904 | -0.013885
37.62 | -8.2487 | 0.0026361 | -0.028957 | 254.7396 | 246.4909 | -1.37 | -0.0054051 | 250.6152 | -4.1244 | 251.99 | 0.988 | -0.01626 | 0.98857 | -0.016269
37.64 | -10.4291 | 0.0022595 | -0.031322 | 254.9177 | 244.4886 | -1.5481 | -0.0061077 | 249.7031 | -5.2146 | 251.4413 | 0.98441 | -0.020557 | 0.98497 | -0.020569
37.66 | -10.8495 | 0.0018829 | -0.031824 | 254.5325 | 243.683 | -1.1629 | -0.004588 | 249.1078 | -5.4247 | 250.916 | 0.98206 | -0.021386 | 0.98262 | -0.021398
37.68 | -11.5062 | 0.0015063 | -0.032541 | 254.3312 | 242.825 | -0.9616 | -0.0037938 | 248.5781 | -5.7531 | 250.4958 | 0.97997 | -0.02268 | 0.98053 | -0.022693
37.7 | -12.3206 | 0.0011298 | -0.033473 | 254.5816 | 242.261 | -1.212 | -0.0047817 | 248.4213 | -6.1603 | 250.4747 | 0.97935 | -0.024286 | 0.97991 | -0.0243
37.72 | -12.5307 | 0.0011298 | -0.033759 | 254.2023 | 241.6716 | -0.8327 | -0.0032853 | 247.9369 | -6.2654 | 250.0254 | 0.97744 | -0.0247 | 0.978 | -0.024714
37.74 | -12.9248 | 0.00075317 | -0.033903 | 254.2151 | 241.2903 | -0.8455 | -0.0033358 | 247.7527 | -6.4624 | 249.9068 | 0.97672 | -0.025477 | 0.97727 | -0.025491
37.76 | -13.0561 | 0.00075317 | -0.03419 | 254.2849 | 241.2288 | -0.9153 | -0.0036111 | 247.7568 | -6.5281 | 249.9329 | 0.97673 | -0.025736 | 0.97729 | -0.02575
37.78 | -12.9773 | 0.00056488 | -0.034046 | 253.9858 | 241.0085 | -0.6162 | -0.0024311 | 247.4971 | -6.4887 | 249.66 | 0.97571 | -0.02558 | 0.97627 | -0.025595
37.8 | -13.0824 | 0.00056488 | -0.033329 | 254.1281 | 241.0457 | -0.7585 | -0.00299 | 247.5869 | -6.5412 | 249.7673 | 0.97606 | -0.025787 | 0.97662 | -0.025802
37.82 | -12.8985 | 0.00056488 | -0.029817 | 253.8254 | 240.9269 | -0.4558 | -0.0018 | 247.3762 | -6.4492 | 249.5259 | 0.97523 | -0.025425 | 0.97579 | -0.025439
37.84 | -12.3994 | 0.00056488 | -0.022291 | 253.8002 | 241.4008 | -0.4306 | -0.0016988 | 247.6005 | -6.1997 | 249.6671 | 0.97612 | -0.024441 | 0.97667 | -0.024455
37.86 | -10.5079 | 0.00075317 | -0.010465 | 253.2722 | 242.7643 | 0.0974 | 0.00038427 | 248.0182 | -5.254 | 249.7696 | 0.97776 | -0.020713 | 0.97832 | -0.020725
37.88 | -8.3275 | 0.00094146 | -0.0070243 | 252.8036 | 244.4761 | 0.566 | 0.002233 | 248.6398 | -4.1638 | 250.0278 | 0.98021 | -0.016415 | 0.98077 | -0.016424
37.9 | -7.7759 | 0.001318 | -0.0058774 | 253.0311 | 245.2552 | 0.3385 | 0.0013355 | 249.1432 | -3.8879 | 250.4391 | 0.9822 | -0.015327 | 0.98276 | -0.015336
37.92 | -6.331 | 0.0016946 | -0.00423 | 253.0721 | 246.7411 | 0.2975 | 0.0011737 | 249.9066 | -3.1655 | 250.9618 | 0.98521 | -0.012479 | 0.98577 | -0.012487
37.94 | -4.6498 | 0.0022595 | -0.002867 | 252.8104 | 248.1606 | 0.5592 | 0.0022062 | 250.4855 | -2.3249 | 251.2605 | 0.98749 | -0.0091654 | 0.98805 | -0.0091706
37.96 | -3.2312 | 0.0024478 | -0.0018636 | 252.6934 | 249.4622 | 0.6762 | 0.0026678 | 251.0778 | -1.6156 | 251.6163 | 0.98983 | -0.0063692 | 0.99039 | -0.0063728
37.98 | -1.4448 | 0.0028244 | -0.00086011 | 252.5319 | 251.0871 | 0.8377 | 0.003305 | 251.8095 | -0.72242 | 252.0503 | 0.99271 | -0.002848 | 0.99328 | -0.0028496
38 | 0.18389 | 0.003201 | 0 | 252.6157 | 252.7996 | 0.7539 | 0.0029744 | 252.7076 | 0.091944 | 252.677 | 0.99625 | 0.000362 | 0.99682 | 0.000363
38.02 | 1.7864 | 0.0035776 | 0.0010035 | 252.4553 | 254.2417 | 0.9143 | 0.0036072 | 253.3485 | 0.89318 | 253.0507 | 0.99878 | 0.0035212 | 0.99935 | 0.0035232
38.04 | 3.3625 | 0.0041424 | 0.0017919 | 252.4639 | 255.8264 | 0.9057 | 0.0035733 | 254.1452 | 1.6813 | 253.5847 | 1.0019 | 0.0066281 | 1.0025 | 0.0066319
38.06 | 4.8862 | 0.0047073 | 0.002652 | 252.7369 | 257.6231 | 0.6327 | 0.0024962 | 255.18 | 2.4431 | 254.3656 | 1.006 | 0.0096314 | 1.0066 | 0.0096369
38.08 | 6.2785 | 0.0048956 | 0.0034405 | 252.8747 | 259.1532 | 0.4949 | 0.0019525 | 256.0139 | 3.1392 | 254.9675 | 1.0093 | 0.012376 | 1.0099 | 0.012383
38.1 | 7.592 | 0.0054605 | 0.0041572 | 252.7949 | 260.3869 | 0.5747 | 0.0022674 | 256.5909 | 3.796 | 255.3256 | 1.0116 | 0.014965 | 1.0121 | 0.014974
38.12 | 8.9843 | 0.0056488 | 0.004874 | 252.7883 | 261.7726 | 0.5813 | 0.0022934 | 257.2804 | 4.4921 | 255.7831 | 1.0143 | 0.017709 | 1.0149 | 0.01772
38.14 | 10.1664 | 0.0062136 | 0.0053757 | 252.7221 | 262.8885 | 0.6475 | 0.0025546 | 257.8053 | 5.0832 | 256.1109 | 1.0163 | 0.02004 | 1.0169 | 0.020051
38.16 | 11.0333 | 0.0065902 | 0.0058774 | 252.855 | 263.8883 | 0.5146 | 0.0020303 | 258.3717 | 5.5167 | 256.5328 | 1.0186 | 0.021748 | 1.0192 | 0.021761
38.18 | 11.8214 | 0.0067785 | 0.0063075 | 252.8843 | 264.7057 | 0.4853 | 0.0019147 | 258.795 | 5.9107 | 256.8248 | 1.0202 | 0.023302 | 1.0208 | 0.023315
38.2 | 12.3994 | 0.0071551 | 0.0067376 | 253.175 | 265.5744 | 0.1946 | 0.00076776 | 259.3747 | 6.1997 | 257.3081 | 1.0225 | 0.024441 | 1.0231 | 0.024455
38.22 | 13.0298 | 0.0073434 | 0.0070243 | 253.3041 | 266.3339 | 0.0655 | 0.00025842 | 259.819 | 6.5149 | 257.6474 | 1.0243 | 0.025684 | 1.0249 | 0.025698
38.24 | 13.1349 | 0.0073434 | 0.0070243 | 253.2935 | 266.4284 | 0.0761 | 0.00030024 | 259.861 | 6.5675 | 257.6718 | 1.0245 | 0.025891 | 1.025 | 0.025906
38.26 | 13.1612 | 0.0075317 | 0.0070243 | 253.4354 | 266.5966 | -0.0658 | -0.0002596 | 260.016 | 6.5806 | 257.8225 | 1.0251 | 0.025943 | 1.0256 | 0.025958
38.28 | 12.8722 | 0.0075317 | 0.0070243 | 253.572 | 266.4442 | -0.2024 | -0.000799 | 260.0081 | 6.4361 | 257.8627 | 1.025 | 0.025373 | 1.0256 | 0.025388
38.3 | 12.6095 | 0.0075317 | 0.0067376 | 253.8964 | 266.5059 | -0.5268 | -0.0020784 | 260.2012 | 6.3048 | 258.0996 | 1.0258 | 0.024855 | 1.0264 | 0.024869
38.32 | 12.1629 | 0.0075317 | 0.0061641 | 253.7128 | 265.8757 | -0.3432 | -0.00135 | 259.7943 | 6.0815 | 257.7671 | 1.0242 | 0.023975 | 1.0248 | 0.023989
38.34 | 11.1384 | 0.0075317 | 0.0055191 | 253.9268 | 265.0652 | -0.5572 | -0.0022 | 259.496 | 5.5692 | 257.6396 | 1.023 | 0.021956 | 1.0236 | 0.021968
38.36 | 10.2452 | 0.0075317 | 0.0045873 | 254.3473 | 264.5925 | -0.9777 | -0.0038573 | 259.4699 | 5.1226 | 257.7624 | 1.0229 | 0.020195 | 1.0235 | 0.020206
38.38 | 8.9318 | 0.0073434 | 0.0035838 | 254.4184 | 263.3502 | -1.0488 | -0.0041378 | 258.8843 | 4.4659 | 257.3957 | 1.0206 | 0.017606 | 1.0212 | 0.017616
38.4 | 8.0911 | 0.0069668 | 0.0023653 | 254.6434 | 262.7345 | -1.2738 | -0.0050255 | 258.689 | 4.0456 | 257.3404 | 1.0198 | 0.015949 | 1.0204 | 0.015958
38.42 | 6.7251 | 0.0065902 | 0.00093179 | 254.6973 | 261.4224 | -1.3277 | -0.0052382 | 258.0598 | 3.3625 | 256.939 | 1.0174 | 0.013256 | 1.0179 | 0.013264
38.44 | 5.1489 | 0.0062136 | -0.0012185 | 254.7071 | 259.856 | -1.3375 | -0.0052768 | 257.2815 | 2.5744 | 256.4234 | 1.0143 | 0.010149 | 1.0149 | 0.010155
38.46 | 3.6778 | 0.0060253 | -0.0041572 | 254.7007 | 258.3785 | -1.3311 | -0.00525 | 256.5396 | 1.8389 | 255.9266 | 1.0114 | 0.0072495 | 1.0119 | 0.0072536
38.48 | 1.8389 | 0.0058371 | -0.0074543 | 254.7855 | 256.6244 | -1.4159 | -0.0055862 | 255.7049 | 0.91944 | 255.3985 | 1.0081 | 0.0036247 | 1.0086 | 0.0036268
38.5 | 0.28897 | 0.0052722 | -0.011612 | 254.8527 | 255.1417 | -1.4831 | -0.0058513 | 254.9972 | 0.14448 | 254.949 | 1.0053 | 0.0005696 | 1.0059 | 0.00056993
38.52 | -1.4974 | 0.0047073 | -0.016127 | 254.8306 | 253.3332 | -1.461 | -0.0057641 | 254.0819 | -0.74869 | 254.3315 | 1.0017 | -0.0029516 | 1.0022 | -0.0029533
38.54 | -3.2049 | 0.0041424 | -0.020786 | 254.8784 | 251.6735 | -1.5088 | -0.0059527 | 253.2759 | -1.6025 | 253.8101 | 0.99849 | -0.0063174 | 0.99906 | -0.006321
38.56 | -5.0964 | 0.0039541 | -0.022865 | 255.1151 | 250.0187 | -1.7455 | -0.0068865 | 252.5669 | -2.5482 | 253.4163 | 0.9957 | -0.010046 | 0.99626 | -0.010051
38.58 | -5.8319 | 0.0033893 | -0.023868 | 254.8483 | 249.0164 | -1.4787 | -0.0058339 | 251.9323 | -2.916 | 252.9043 | 0.99319 | -0.011496 | 0.99376 | -0.011502
38.6 | -6.9352 | 0.0030127 | -0.026305 | 254.8226 | 247.8874 | -1.453 | -0.0057325 | 251.355 | -3.4676 | 252.5109 | 0.99092 | -0.01367 | 0.99148 | -0.013678
38.62 | -8.6691 | 0.0026361 | -0.029889 | 254.6006 | 245.9315 | -1.231 | -0.0048567 | 250.2661 | -4.3345 | 251.7109 | 0.98663 | -0.017088 | 0.98719 | -0.017098
38.64 | -10.2978 | 0.0022595 | -0.031036 | 254.6874 | 244.3896 | -1.3178 | -0.0051991 | 249.5385 | -5.1489 | 251.2548 | 0.98376 | -0.020299 | 0.98432 | -0.02031
38.66 | -10.6656 | 0.0018829 | -0.031537 | 254.4996 | 243.834 | -1.13 | -0.00446 | 249.1668 | -5.3328 | 250.9444 | 0.98229 | -0.021023 | 0.98285 | -0.021035
38.68 | -11.4799 | 0.001318 | -0.032684 | 254.3779 | 242.898 | -1.0083 | -0.0039781 | 248.6379 | -5.74 | 250.5513 | 0.98021 | -0.022629 | 0.98077 | -0.022642
38.7 | -12.3468 | 0.001318 | -0.033473 | 254.3725 | 242.0257 | -1.0029 | -0.0039567 | 248.1991 | -6.1734 | 250.2569 | 0.97848 | -0.024338 | 0.97903 | -0.024351
38.72 | -12.7146 | 0.00094146 | -0.033759 | 254.3796 | 241.665 | -1.01 | -0.0039848 | 248.0223 | -6.3573 | 250.1414 | 0.97778 | -0.025062 | 0.97834 | -0.025077
38.74 | -13.0824 | 0.00094146 | -0.033974 | 254.2897 | 241.2073 | -0.9201 | -0.0036301 | 247.7485 | -6.5412 | 249.9289 | 0.9767 | -0.025787 | 0.97726 | -0.025802
38.76 | -13.1087 | 0.00075317 | -0.034046 | 254.1442 | 241.0355 | -0.7746 | -0.003056 | 247.5899 | -6.5543 | 249.7746 | 0.97608 | -0.025839 | 0.97663 | -0.025854
38.78 | -13.1875 | 0.00075317 | -0.033903 | 254.0873 | 240.8998 | -0.7177 | -0.0028315 | 247.4936 | -6.5937 | 249.6915 | 0.9757 | -0.025995 | 0.97625 | -0.026009
38.8 | -12.9773 | 0.00075317 | -0.033329 | 254.0964 | 241.1191 | -0.7268 | -0.0028674 | 247.6077 | -6.4887 | 249.7706 | 0.97615 | -0.02558 | 0.9767 | -0.025595
38.82 | -12.9248 | 0.00075317 | -0.030319 | 254.0157 | 241.0909 | -0.6461 | -0.00255 | 247.5533 | -6.4624 | 249.7074 | 0.97593 | -0.025477 | 0.97649 | -0.025491
38.84 | -12.4256 | 0.00075317 | -0.023295 | 253.9818 | 241.5562 | -0.6122 | -0.0024153 | 247.769 | -6.2128 | 249.8399 | 0.97678 | -0.024493 | 0.97734 | -0.024507
38.86 | -10.8757 | 0.00075317 | -0.011683 | 253.3755 | 242.4998 | -0.0059 | -2.3277e-05 | 247.9376 | -5.4379 | 249.7503 | 0.97745 | -0.021438 | 0.978 | -0.02145
38.88 | -8.3538 | 0.0011298 | -0.0065225 | 253.0692 | 244.7154 | 0.3004 | 0.0011852 | 248.8923 | -4.1769 | 250.2846 | 0.98121 | -0.016467 | 0.98177 | -0.016476
38.9 | -7.7233 | 0.0015063 | -0.0055191 | 252.6915 | 244.9682 | 0.6781 | 0.0026753 | 248.8298 | -3.8617 | 250.1171 | 0.98096 | -0.015224 | 0.98152 | -0.015233
38.92 | -6.2785 | 0.0016946 | -0.0040139 | 252.8691 | 246.5906 | 0.5005 | 0.0019746 | 249.7299 | -3.1392 | 250.7763 | 0.98451 | -0.012376 | 0.98507 | -0.012383
38.94 | -4.7286 | 0.0022595 | -0.0027954 | 253.7949 | 249.0663 | 0.5747 | 0.0022674 | 251.4306 | -2.3643 | 252.2187 | 0.99122 | -0.0093207 | 0.99178 | -0.0093261
38.96 | -3.2575 | 0.0024478 | -0.0016486 | 252.6985 | 249.441 | 0.6711 | 0.0026477 | 251.0698 | -1.6287 | 251.6127 | 0.98979 | -0.006421 | 0.99036 | -0.0064246
38.98 | -1.4974 | 0.0028244 | -0.00071676 | 252.7841 | 251.2867 | 0.5855 | 0.00231 | 252.0354 | -0.74869 | 252.285 | 0.9936 | -0.0029516 | 0.99417 | -0.0029533
39 | 0.13135 | 0.0033893 | 0.0002867 | 252.6017 | 252.733 | 0.7679 | 0.0030296 | 252.6674 | 0.065675 | 252.6455 | 0.99609 | 0.000259 | 0.99666 | 0.000259
39.02 | 1.7864 | 0.0039541 | 0.0010751 | 252.5613 | 254.3477 | 0.8083 | 0.003189 | 253.4545 | 0.89318 | 253.1567 | 0.9992 | 0.0035212 | 0.99976 | 0.0035232
39.04 | 3.2049 | 0.0041424 | 0.0019353 | 252.644 | 255.8489 | 0.7256 | 0.0028627 | 254.2465 | 1.6025 | 253.7123 | 1.0023 | 0.0063174 | 1.0029 | 0.006321
39.06 | 4.8337 | 0.0047073 | 0.0027237 | 252.5479 | 257.3816 | 0.8217 | 0.0032419 | 254.9647 | 2.4168 | 254.1591 | 1.0051 | 0.0095279 | 1.0057 | 0.0095333
39.08 | 6.1997 | 0.0048956 | 0.0034405 | 252.3207 | 258.5204 | 1.0489 | 0.0041382 | 255.4205 | 3.0998 | 254.3873 | 1.0069 | 0.012221 | 1.0075 | 0.012227
39.1 | 7.7233 | 0.0054605 | 0.0042289 | 252.6102 | 260.3335 | 0.7594 | 0.0029961 | 256.4719 | 3.8617 | 255.1846 | 1.0111 | 0.015224 | 1.0117 | 0.015233
39.12 | 8.8792 | 0.0058371 | 0.0049457 | 252.6857 | 261.5649 | 0.6839 | 0.0026982 | 257.1253 | 4.4396 | 255.6454 | 1.0137 | 0.017502 | 1.0142 | 0.017512
39.14 | 9.9563 | 0.0060253 | 0.0055191 | 252.7162 | 262.6725 | 0.6534 | 0.0025779 | 257.6943 | 4.9781 | 256.035 | 1.0159 | 0.019625 | 1.0165 | 0.019637
39.16 | 10.9808 | 0.0065902 | 0.0059491 | 253.1321 | 264.1129 | 0.2375 | 0.00093701 | 258.6225 | 5.4904 | 256.7924 | 1.0196 | 0.021645 | 1.0202 | 0.021657
39.18 | 11.7426 | 0.0069668 | 0.0064509 | 253.2418 | 264.9844 | 0.1278 | 0.00050421 | 259.1131 | 5.8713 | 257.156 | 1.0215 | 0.023147 | 1.0221 | 0.02316
39.2 | 12.4519 | 0.0071551 | 0.0067376 | 253.1249 | 265.5768 | 0.2447 | 0.00096542 | 259.3509 | 6.226 | 257.2755 | 1.0224 | 0.024545 | 1.023 | 0.024559
39.22 | 12.9773 | 0.0073434 | 0.0070243 | 253.2919 | 266.2692 | 0.0777 | 0.00030655 | 259.7806 | 6.4887 | 257.6177 | 1.0241 | 0.02558 | 1.0247 | 0.025595
39.24 | 13.0298 | 0.0075317 | 0.0071676 | 253.2895 | 266.3193 | 0.0801 | 0.00031602 | 259.8044 | 6.5149 | 257.6328 | 1.0242 | 0.025684 | 1.0248 | 0.025698
39.26 | 12.8722 | 0.0075317 | 0.0071676 | 253.506 | 266.3782 | -0.1364 | -0.00053814 | 259.9421 | 6.4361 | 257.7967 | 1.0248 | 0.025373 | 1.0254 | 0.025388
39.28 | 12.7409 | 0.00772 | 0.0070243 | 253.6015 | 266.3424 | -0.2319 | -0.000915 | 259.9719 | 6.3704 | 257.8485 | 1.0249 | 0.025114 | 1.0255 | 0.025129
39.3 | 12.6621 | 0.00772 | 0.0067376 | 253.7763 | 266.4384 | -0.4067 | -0.0016 | 260.1073 | 6.331 | 257.997 | 1.0254 | 0.024959 | 1.026 | 0.024973
39.32 | 12.1629 | 0.00772 | 0.0063792 | 253.5421 | 265.705 | -0.1725 | -0.00068056 | 259.6236 | 6.0815 | 257.5964 | 1.0235 | 0.023975 | 1.0241 | 0.023989
39.34 | 11.191 | 0.00772 | 0.0056624 | 253.9892 | 265.1802 | -0.6196 | -0.0024445 | 259.5847 | 5.5955 | 257.7195 | 1.0234 | 0.022059 | 1.0239 | 0.022072
39.36 | 10.219 | 0.00772 | 0.0046589 | 254.2623 | 264.4813 | -0.8927 | -0.003522 | 259.3718 | 5.1095 | 257.6686 | 1.0225 | 0.020143 | 1.0231 | 0.020155
39.38 | 9.0894 | 0.0075317 | 0.0038705 | 254.332 | 263.4214 | -0.9624 | -0.003797 | 258.8767 | 4.5447 | 257.3618 | 1.0206 | 0.017917 | 1.0212 | 0.017927
39.4 | 8.0123 | 0.0071551 | 0.0025803 | 254.5211 | 262.5334 | -1.1515 | -0.004543 | 258.5273 | 4.0062 | 257.1919 | 1.0192 | 0.015793 | 1.0198 | 0.015802
39.42 | 6.5937 | 0.0069668 | 0.0010751 | 254.7749 | 261.3686 | -1.4053 | -0.0055443 | 258.0718 | 3.2969 | 256.9728 | 1.0174 | 0.012997 | 1.018 | 0.013005
39.44 | 5.1226 | 0.0065902 | -0.0012185 | 254.9028 | 260.0254 | -1.5332 | -0.0060489 | 257.4641 | 2.5613 | 256.6103 | 1.015 | 0.010097 | 1.0156 | 0.010103
39.46 | 3.8617 | 0.0062136 | -0.0040139 | 254.8992 | 258.7609 | -1.5296 | -0.0060347 | 256.83 | 1.9308 | 256.1864 | 1.0125 | 0.0076119 | 1.0131 | 0.0076163
39.48 | 1.9965 | 0.0056488 | -0.00745 | 255.0662 | 257.0627 | -1.6966 | -0.0066936 | 256.0645 | 0.99825 | 255.7317 | 1.0095 | 0.0039354 | 1.0101 | 0.0039377
39.5 | 0.13135 | 0.0054605 | -0.011468 | 255.1584 | 255.2897 | -1.7888 | -0.0070574 | 255.2241 | 0.065675 | 255.2022 | 1.0062 | 0.000259 | 1.0067 | 0.000259
39.52 | -1.3923 | 0.0048956 | -0.01584 | 255.0062 | 253.6139 | -1.6366 | -0.0064569 | 254.31 | -0.69615 | 254.5421 | 1.0026 | -0.0027444 | 1.0031 | -0.002746
39.54 | -3.0998 | 0.0043307 | -0.020499 | 255.0936 | 251.9938 | -1.724 | -0.0068017 | 253.5437 | -1.5499 | 254.0603 | 0.99955 | -0.0061103 | 1.0001 | -0.0061137
39.56 | -5.1226 | 0.0037658 | -0.0232 | 255.0477 | 249.9251 | -1.6781 | -0.0066206 | 252.4864 | -2.5613 | 253.3402 | 0.99538 | -0.010097 | 0.99595 | -0.010103
39.58 | -6.0683 | 0.0035776 | -0.023725 | 254.7352 | 248.6669 | -1.3656 | -0.0053877 | 251.701 | -3.0342 | 252.7124 | 0.99228 | -0.011962 | 0.99285 | -0.011968
39.6 | -6.8564 | 0.003201 | -0.025947 | 254.9517 | 248.0953 | -1.5821 | -0.0062419 | 251.5235 | -3.4282 | 252.6662 | 0.99158 | -0.013515 | 0.99215 | -0.013523
39.62 | -8.6428 | 0.0030127 | -0.029674 | 254.9623 | 246.3195 | -1.5927 | -0.0062837 | 250.6409 | -4.3214 | 252.0814 | 0.9881 | -0.017036 | 0.98867 | -0.017046
39.64 | -10.3503 | 0.0024478 | -0.030892 | 254.9333 | 244.583 | -1.5637 | -0.0061693 | 249.7581 | -5.1752 | 251.4832 | 0.98462 | -0.020402 | 0.98518 | -0.020414
39.66 | -10.6918 | 0.0020712 | -0.031322 | 254.5927 | 243.9009 | -1.2231 | -0.0048255 | 249.2468 | -5.3459 | 251.0288 | 0.98261 | -0.021075 | 0.98317 | -0.021087
39.68 | -11.5587 | 0.0016946 | -0.032398 | 254.6306 | 243.0719 | -1.261 | -0.004975 | 248.8512 | -5.7794 | 250.7777 | 0.98105 | -0.022784 | 0.98161 | -0.022797
39.7 | -12.3731 | 0.0015063 | -0.033114 | 254.5211 | 242.148 | -1.1515 | -0.004543 | 248.3345 | -6.1866 | 250.3967 | 0.97901 | -0.024389 | 0.97957 | -0.024403
39.72 | -12.7671 | 0.0011298 | -0.033473 | 254.3368 | 241.5697 | -0.9672 | -0.0038159 | 247.9532 | -6.3836 | 250.0811 | 0.97751 | -0.025166 | 0.97806 | -0.02518
39.74 | -12.8722 | 0.0011298 | -0.033616 | 254.4776 | 241.6054 | -1.108 | -0.0043714 | 248.0415 | -6.4361 | 250.1869 | 0.97786 | -0.025373 | 0.97841 | -0.025388
39.76 | -13.0298 | 0.00094146 | -0.033759 | 254.0505 | 241.0207 | -0.6809 | -0.0026864 | 247.5356 | -6.5149 | 249.7072 | 0.97586 | -0.025684 | 0.97642 | -0.025698
39.78 | -13.0561 | 0.00094146 | -0.033759 | 253.9447 | 240.8886 | -0.5751 | -0.0022689 | 247.4166 | -6.5281 | 249.5927 | 0.97539 | -0.025736 | 0.97595 | -0.02575
39.8 | -13.0561 | 0.00094146 | -0.033114 | 254.3106 | 241.2545 | -0.941 | -0.0037125 | 247.7825 | -6.5281 | 249.9586 | 0.97683 | -0.025736 | 0.97739 | -0.02575
39.82 | -12.8197 | 0.00094146 | -0.030032 | 254.0315 | 241.2118 | -0.6619 | -0.0026114 | 247.6217 | -6.4098 | 249.7583 | 0.9762 | -0.02527 | 0.97676 | -0.025284
39.84 | -12.3994 | 0.00094146 | -0.023008 | 253.8693 | 241.4699 | -0.4997 | -0.00197 | 247.6696 | -6.1997 | 249.7362 | 0.97639 | -0.024441 | 0.97695 | -0.024455
39.86 | -10.902 | 0.00094146 | -0.01154 | 253.588 | 242.686 | -0.2184 | -0.000862 | 248.137 | -5.451 | 249.954 | 0.97823 | -0.021489 | 0.97879 | -0.021502
39.88 | -8.275 | 0.001318 | -0.0068092 | 252.8581 | 244.5831 | 0.5115 | 0.00202 | 248.7206 | -4.1375 | 250.0998 | 0.98053 | -0.016311 | 0.98109 | -0.016321
39.9 | -7.6971 | 0.0015063 | -0.0060925 | 253.2997 | 245.6026 | 0.0699 | 0.00027578 | 249.4512 | -3.8485 | 250.734 | 0.98341 | -0.015172 | 0.98397 | -0.015181
39.92 | -6.2785 | 0.0018829 | -0.0043006 | 252.8091 | 246.5306 | 0.5605 | 0.0022113 | 249.6699 | -3.1392 | 250.7163 | 0.98428 | -0.012376 | 0.98484 | -0.012383
39.94 | -4.7286 | 0.0022595 | -0.0030104 | 252.7994 | 248.0708 | 0.5702 | 0.0022496 | 250.4351 | -2.3643 | 251.2232 | 0.98729 | -0.0093207 | 0.98785 | -0.0093261
39.96 | -3.1524 | 0.0026361 | -0.0020069 | 252.8888 | 249.7364 | 0.4808 | 0.0018969 | 251.3126 | -1.5762 | 251.838 | 0.99075 | -0.0062138 | 0.99132 | -0.0062174
39.98 | -1.4448 | 0.0028244 | -0.0010035 | 252.9828 | 251.538 | 0.3868 | 0.001526 | 252.2604 | -0.72242 | 252.5012 | 0.99449 | -0.002848 | 0.99505 | -0.0028496
40 | -0.02627 | 0.0033893 | 0 | 252.9052 | 252.8789 | 0.4644 | 0.0018322 | 252.8921 | -0.013135 | 252.8964 | 0.99698 | -5.18e-05 | 0.99755 | -5.18e-05
40.02 | 1.7075 | 0.0039541 | 0.00093179 | 252.8036 | 254.5111 | 0.566 | 0.002233 | 253.6574 | 0.85377 | 253.3728 | 1 | 0.0033658 | 1.0006 | 0.0033677
40.04 | 3.0998 | 0.004519 | 0.0017919 | 252.7847 | 255.8845 | 0.5849 | 0.0023076 | 254.3346 | 1.5499 | 253.818 | 1.0027 | 0.0061103 | 1.0032 | 0.0061137
40.06 | 4.5447 | 0.0047073 | 0.002437 | 252.5471 | 257.0918 | 0.8225 | 0.003245 | 254.8194 | 2.2723 | 254.062 | 1.0046 | 0.0089583 | 1.0051 | 0.0089634
40.08 | 6.226 | 0.0052722 | 0.0032971 | 252.8934 | 259.1194 | 0.4762 | 0.0018788 | 256.0064 | 3.113 | 254.9687 | 1.0093 | 0.012272 | 1.0098 | 0.012279
40.1 | 7.6183 | 0.0054605 | 0.0040855 | 252.8777 | 260.496 | 0.4919 | 0.0019407 | 256.6868 | 3.8091 | 255.4171 | 1.0119 | 0.015017 | 1.0125 | 0.015025
40.12 | 8.7741 | 0.0060253 | 0.0048023 | 252.6472 | 261.4213 | 0.7224 | 0.0028501 | 257.0343 | 4.3871 | 255.5719 | 1.0133 | 0.017295 | 1.0139 | 0.017305
40.14 | 10.0088 | 0.0064019 | 0.0053757 | 252.8501 | 262.8589 | 0.5195 | 0.0020496 | 257.8545 | 5.0044 | 256.1864 | 1.0165 | 0.019729 | 1.0171 | 0.01974
40.16 | 10.6918 | 0.0065902 | 0.0058058 | 252.8121 | 263.5039 | 0.5575 | 0.0021995 | 258.158 | 5.3459 | 256.376 | 1.0177 | 0.021075 | 1.0183 | 0.021087
40.18 | 11.585 | 0.0069668 | 0.0063075 | 253.0918 | 264.6768 | 0.2778 | 0.001096 | 258.8843 | 5.7925 | 256.9535 | 1.0206 | 0.022836 | 1.0212 | 0.022849
40.2 | 12.3206 | 0.0073434 | 0.0067376 | 253.3432 | 265.6638 | 0.0264 | 0.00010416 | 259.5035 | 6.1603 | 257.4501 | 1.023 | 0.024286 | 1.0236 | 0.0243
40.22 | 12.6883 | 0.0075317 | 0.0070243 | 253.2612 | 265.9495 | 0.1084 | 0.00042767 | 259.6054 | 6.3442 | 257.4906 | 1.0234 | 0.025011 | 1.024 | 0.025025
40.24 | 12.7146 | 0.0075317 | 0.0070243 | 253.5379 | 266.2525 | -0.1683 | -0.000664 | 259.8952 | 6.3573 | 257.7761 | 1.0246 | 0.025062 | 1.0252 | 0.025077
40.26 | 12.6621 | 0.00772 | 0.0069526 | 253.3841 | 266.0462 | -0.0145 | -5.7207e-05 | 259.7151 | 6.331 | 257.6048 | 1.0239 | 0.024959 | 1.0245 | 0.024973
40.28 | 12.4519 | 0.00772 | 0.0068809 | 253.5323 | 265.9842 | -0.1627 | -0.0006419 | 259.7583 | 6.226 | 257.6829 | 1.024 | 0.024545 | 1.0246 | 0.024559
40.3 | 12.2418 | 0.00772 | 0.0066659 | 253.4551 | 265.6969 | -0.0855 | -0.00033732 | 259.576 | 6.1209 | 257.5357 | 1.0233 | 0.02413 | 1.0239 | 0.024144
40.32 | 11.7689 | 0.00772 | 0.0060925 | 253.6406 | 265.4095 | -0.271 | -0.0010692 | 259.525 | 5.8844 | 257.5636 | 1.0231 | 0.023198 | 1.0237 | 0.023212
40.34 | 10.9808 | 0.00772 | 0.0054474 | 254.1227 | 265.1035 | -0.7531 | -0.00297 | 259.6131 | 5.4904 | 257.783 | 1.0235 | 0.021645 | 1.0241 | 0.021657
40.36 | 9.8775 | 0.00772 | 0.0045156 | 254.1654 | 264.0429 | -0.7958 | -0.0031397 | 259.1041 | 4.9387 | 257.4579 | 1.0215 | 0.01947 | 1.0221 | 0.019481
40.38 | 8.8529 | 0.0073434 | 0.0034405 | 254.5577 | 263.4106 | -1.1881 | -0.0046874 | 258.9842 | 4.4265 | 257.5087 | 1.021 | 0.017451 | 1.0216 | 0.01746
40.4 | 7.6183 | 0.0073434 | 0.002222 | 254.72 | 262.3383 | -1.3504 | -0.0053277 | 258.5291 | 3.8091 | 257.2594 | 1.0192 | 0.015017 | 1.0198 | 0.015025
40.42 | 6.331 | 0.0069668 | 0.00071676 | 254.8446 | 261.1756 | -1.475 | -0.0058193 | 258.0101 | 3.1655 | 256.9549 | 1.0172 | 0.012479 | 1.0177 | 0.012487
40.44 | 4.8599 | 0.0065902 | -0.0012185 | 254.7639 | 259.6238 | -1.3943 | -0.0055009 | 257.1939 | 2.43 | 256.3839 | 1.0139 | 0.0095797 | 1.0145 | 0.0095851
40.46 | 3.4676 | 0.0060253 | -0.0038705 | 254.923 | 258.3906 | -1.5534 | -0.0061286 | 256.6568 | 1.7338 | 256.0789 | 1.0118 | 0.0068352 | 1.0124 | 0.0068391
40.48 | 1.6025 | 0.0058371 | -0.0074543 | 254.7901 | 256.3926 | -1.4205 | -0.0056043 | 255.5913 | 0.80123 | 255.3243 | 1.0076 | 0.0031587 | 1.0082 | 0.0031605
40.5 | 0.02627 | 0.0052722 | -0.011325 | 255.0649 | 255.0912 | -1.6953 | -0.0066885 | 255.078 | 0.013135 | 255.0737 | 1.0056 | 5.18e-05 | 1.0062 | 5.18e-05
40.52 | -1.655 | 0.0047073 | -0.01584 | 254.9627 | 253.3077 | -1.5931 | -0.0062853 | 254.1352 | -0.8275 | 254.411 | 1.0019 | -0.0032623 | 1.0025 | -0.0032641
40.54 | -3.2837 | 0.004519 | -0.020571 | 254.8948 | 251.6111 | -1.5252 | -0.0060174 | 253.2529 | -1.6419 | 253.8002 | 0.9984 | -0.0064727 | 0.99897 | -0.0064764
40.56 | -5.5955 | 0.0039541 | -0.0232 | 255.1646 | 249.5691 | -1.795 | -0.0070818 | 252.3669 | -2.7977 | 253.2994 | 0.99491 | -0.01103 | 0.99547 | -0.011036
40.58 | -6.1997 | 0.0033893 | -0.023725 | 254.8216 | 248.6219 | -1.452 | -0.0057286 | 251.7218 | -3.0998 | 252.755 | 0.99236 | -0.012221 | 0.99293 | -0.012227
40.6 | -7.0141 | 0.003201 | -0.025947 | 254.811 | 247.7969 | -1.4414 | -0.0056868 | 251.304 | -3.507 | 252.473 | 0.99072 | -0.013826 | 0.99128 | -0.013834
40.62 | -8.8792 | 0.0026361 | -0.029889 | 255.0576 | 246.1784 | -1.688 | -0.0066597 | 250.618 | -4.4396 | 252.0979 | 0.98801 | -0.017502 | 0.98858 | -0.017512
40.64 | -10.5868 | 0.0024478 | -0.030892 | 254.8619 | 244.2751 | -1.4923 | -0.0058876 | 249.5685 | -5.2934 | 251.333 | 0.98388 | -0.020868 | 0.98444 | -0.02088
40.66 | -10.9545 | 0.0020712 | -0.031322 | 254.6991 | 243.7446 | -1.3295 | -0.0052453 | 249.2218 | -5.4773 | 251.0476 | 0.98251 | -0.021593 | 0.98307 | -0.021605
40.68 | -11.8214 | 0.0016946 | -0.032398 | 254.6109 | 242.7895 | -1.2413 | -0.0048973 | 248.7002 | -5.9107 | 250.6704 | 0.98045 | -0.023302 | 0.98101 | -0.023315
40.7 | -12.557 | 0.001318 | -0.033114 | 254.5822 | 242.0252 | -1.2126 | -0.0047841 | 248.3037 | -6.2785 | 250.3965 | 0.97889 | -0.024752 | 0.97945 | -0.024766
40.72 | -12.846 | 0.0011298 | -0.033616 | 254.5018 | 241.6558 | -1.1322 | -0.0044669 | 248.0788 | -6.423 | 250.2198 | 0.978 | -0.025321 | 0.97856 | -0.025336
40.74 | -12.951 | 0.00094146 | -0.033759 | 254.3771 | 241.4261 | -1.0075 | -0.0039749 | 247.9016 | -6.4755 | 250.0601 | 0.9773 | -0.025528 | 0.97786 | -0.025543
40.76 | -13.2663 | 0.00094146 | -0.033903 | 254.3845 | 241.1182 | -1.0149 | -0.004 | 247.7514 | -6.6331 | 249.9624 | 0.97671 | -0.02615 | 0.97727 | -0.026165
40.78 | -13.1087 | 0.00075317 | -0.033759 | 254.1069 | 240.9982 | -0.7373 | -0.00291 | 247.5526 | -6.5543 | 249.7373 | 0.97593 | -0.025839 | 0.97648 | -0.025854
40.8 | -13.1612 | 0.00075317 | -0.032971 | 254.116 | 240.9548 | -0.7464 | -0.0029448 | 247.5354 | -6.5806 | 249.7289 | 0.97586 | -0.025943 | 0.97642 | -0.025958
40.82 | -12.9248 | 0.00075317 | -0.029889 | 254.072 | 241.1472 | -0.7024 | -0.0027712 | 247.6096 | -6.4624 | 249.7637 | 0.97615 | -0.025477 | 0.97671 | -0.025491
40.84 | -12.4782 | 0.00075317 | -0.022721 | 253.987 | 241.5088 | -0.6174 | -0.00244 | 247.7479 | -6.2391 | 249.8276 | 0.9767 | -0.024596 | 0.97726 | -0.02461
40.86 | -10.902 | 0.00094146 | -0.011397 | 253.4637 | 242.5617 | -0.0941 | -0.000371 | 248.0127 | -5.451 | 249.8297 | 0.97774 | -0.021489 | 0.9783 | -0.021502
40.88 | -8.5902 | 0.0011298 | -0.007311 | 252.9738 | 244.3836 | 0.3958 | 0.0015616 | 248.6787 | -4.2951 | 250.1104 | 0.98037 | -0.016933 | 0.98093 | -0.016942
40.9 | -7.9598 | 0.0016946 | -0.0062358 | 252.9896 | 245.0298 | 0.38 | 0.0014992 | 249.0097 | -3.9799 | 250.3363 | 0.98167 | -0.01569 | 0.98223 | -0.015699
40.92 | -6.1997 | 0.0018829 | -0.0043006 | 252.7582 | 246.5585 | 0.6114 | 0.0024122 | 249.6584 | -3.0998 | 250.6916 | 0.98423 | -0.012221 | 0.98479 | -0.012227
40.94 | -4.8862 | 0.0022595 | -0.0031537 | 252.8747 | 247.9885 | 0.4949 | 0.0019525 | 250.4316 | -2.4431 | 251.246 | 0.98728 | -0.0096314 | 0.98784 | -0.0096369
40.96 | -3.2575 | 0.0026361 | -0.0019353 | 252.8575 | 249.6 | 0.5121 | 0.00202 | 251.2288 | -1.6287 | 251.7717 | 0.99042 | -0.006421 | 0.99099 | -0.0064246
40.98 | -1.5762 | 0.0030127 | -0.0010751 | 252.8715 | 251.2953 | 0.4981 | 0.0019652 | 252.0834 | -0.7881 | 252.3461 | 0.99379 | -0.0031069 | 0.99436 | -0.0031087
41 | -0.07881 | 0.003201 | 0 | 252.6181 | 252.5393 | 0.7515 | 0.0029649 | 252.5787 | -0.039405 | 252.5918 | 0.99574 | -0.00015535 | 0.99631 | -0.00015543
41.02 | 1.4448 | 0.0037658 | 0.00093179 | 252.7289 | 254.1737 | 0.6407 | 0.0025278 | 253.4513 | 0.72242 | 253.2105 | 0.99918 | 0.002848 | 0.99975 | 0.0028496
41.04 | 3.1524 | 0.0041424 | 0.0017919 | 252.6801 | 255.8325 | 0.6895 | 0.0027203 | 254.2563 | 1.5762 | 253.7309 | 1.0024 | 0.0062138 | 1.0029 | 0.0062174
41.06 | 4.571 | 0.0048956 | 0.0025087 | 252.7326 | 257.3036 | 0.637 | 0.0025132 | 255.0181 | 2.2855 | 254.2563 | 1.0054 | 0.0090101 | 1.0059 | 0.0090152
41.08 | 6.1209 | 0.0050839 | 0.0032971 | 252.8667 | 258.9876 | 0.5029 | 0.0019841 | 255.9271 | 3.0604 | 254.907 | 1.0089 | 0.012065 | 1.0095 | 0.012072
41.1 | 7.4081 | 0.0056488 | 0.0040139 | 252.8769 | 260.285 | 0.4927 | 0.0019439 | 256.5809 | 3.704 | 255.3463 | 1.0115 | 0.014603 | 1.0121 | 0.014611
41.12 | 8.8004 | 0.0058371 | 0.0046589 | 252.6013 | 261.4017 | 0.7683 | 0.0030312 | 257.0015 | 4.4002 | 255.5348 | 1.0132 | 0.017347 | 1.0138 | 0.017357
41.14 | 9.9563 | 0.0062136 | 0.0053757 | 252.8837 | 262.84 | 0.4859 | 0.001917 | 257.8618 | 4.9781 | 256.2025 | 1.0166 | 0.019625 | 1.0171 | 0.019637
41.16 | 10.6918 | 0.0065902 | 0.0058058 | 252.9359 | 263.6277 | 0.4337 | 0.0017111 | 258.2818 | 5.3459 | 256.4998 | 1.0182 | 0.021075 | 1.0188 | 0.021087
41.18 | 11.7689 | 0.0069668 | 0.0063075 | 253.1664 | 264.9353 | 0.2032 | 0.00080169 | 259.0508 | 5.8844 | 257.0894 | 1.0213 | 0.023198 | 1.0218 | 0.023212
41.2 | 12.3468 | 0.0071551 | 0.0067376 | 253.232 | 265.5788 | 0.1376 | 0.00054287 | 259.4054 | 6.1734 | 257.3476 | 1.0227 | 0.024338 | 1.0232 | 0.024351
41.22 | 12.6095 | 0.0073434 | 0.0068809 | 253.433 | 266.0425 | -0.0634 | -0.00025013 | 259.7378 | 6.3048 | 257.6362 | 1.024 | 0.024855 | 1.0245 | 0.024869
41.24 | 12.7934 | 0.0075317 | 0.0068809 | 253.2911 | 266.0845 | 0.0785 | 0.00031 | 259.6878 | 6.3967 | 257.5556 | 1.0238 | 0.025218 | 1.0244 | 0.025232
41.26 | 12.9773 | 0.00772 | 0.0069526 | 253.4276 | 266.4049 | -0.058 | -0.000229 | 259.9163 | 6.4887 | 257.7534 | 1.0247 | 0.02558 | 1.0253 | 0.025595
41.28 | 12.8197 | 0.00772 | 0.0068809 | 253.5499 | 266.3696 | -0.1803 | -0.00071134 | 259.9597 | 6.4098 | 257.8231 | 1.0248 | 0.02527 | 1.0254 | 0.025284
41.3 | 12.6621 | 0.00772 | 0.0066659 | 253.6534 | 266.3155 | -0.2838 | -0.0011197 | 259.9844 | 6.331 | 257.8741 | 1.0249 | 0.024959 | 1.0255 | 0.024973
41.32 | 12.0841 | 0.00772 | 0.0062358 | 253.8535 | 265.9376 | -0.4839 | -0.00191 | 259.8956 | 6.0421 | 257.8815 | 1.0246 | 0.02382 | 1.0252 | 0.023833
41.34 | 11.1647 | 0.00772 | 0.0053757 | 254.0022 | 265.1669 | -0.6326 | -0.0024958 | 259.5845 | 5.5823 | 257.7238 | 1.0234 | 0.022007 | 1.0239 | 0.02202
41.36 | 10.1139 | 0.00772 | 0.0045156 | 254.398 | 264.5119 | -1.0284 | -0.0040574 | 259.4549 | 5.0569 | 257.7693 | 1.0229 | 0.019936 | 1.0234 | 0.019947
41.38 | 9.0106 | 0.0075317 | 0.0035121 | 254.4731 | 263.4837 | -1.1035 | -0.0043536 | 258.9784 | 4.5053 | 257.4766 | 1.021 | 0.017761 | 1.0216 | 0.017771
41.4 | 7.9335 | 0.0071551 | 0.0023653 | 254.5089 | 262.4424 | -1.1393 | -0.0044949 | 258.4756 | 3.9667 | 257.1534 | 1.019 | 0.015638 | 1.0196 | 0.015647
41.42 | 6.5675 | 0.0067785 | 0.00071676 | 254.6855 | 261.253 | -1.3159 | -0.0051916 | 257.9692 | 3.2837 | 256.8747 | 1.017 | 0.012945 | 1.0176 | 0.012953
41.44 | 5.2277 | 0.0062136 | -0.0013618 | 254.7965 | 260.0242 | -1.4269 | -0.0056296 | 257.4104 | 2.6139 | 256.5391 | 1.0148 | 0.010305 | 1.0154 | 0.01031
41.46 | 3.8091 | 0.0060253 | -0.0041572 | 254.6532 | 258.4623 | -1.2836 | -0.0050642 | 256.5578 | 1.9046 | 255.9229 | 1.0114 | 0.0075084 | 1.012 | 0.0075127
41.48 | 2.049 | 0.0054605 | -0.007741 | 254.8754 | 256.9244 | -1.5058 | -0.00594 | 255.8999 | 1.0245 | 255.5584 | 1.0088 | 0.004039 | 1.0094 | 0.0040413
41.5 | 0.21016 | 0.0052722 | -0.011827 | 254.9525 | 255.1627 | -1.5829 | -0.006245 | 255.0576 | 0.10508 | 255.0226 | 1.0055 | 0.000414 | 1.0061 | 0.000414
41.52 | -1.2872 | 0.0047073 | -0.015697 | 255.0251 | 253.7379 | -1.6555 | -0.0065315 | 254.3815 | -0.64361 | 254.596 | 1.0028 | -0.0025373 | 1.0034 | -0.0025388
41.54 | -2.7058 | 0.004519 | -0.019998 | 254.972 | 252.2662 | -1.6024 | -0.006322 | 253.6191 | -1.3529 | 254.0701 | 0.99984 | -0.0053335 | 1.0004 | -0.0053366
41.56 | -5.0964 | 0.0039541 | -0.0242 | 255.1813 | 250.0849 | -1.8117 | -0.0071477 | 252.6331 | -2.5482 | 253.4825 | 0.99596 | -0.010046 | 0.99653 | -0.010051
41.58 | -6.3573 | 0.0035776 | -0.0247 | 254.8685 | 248.5112 | -1.4989 | -0.0059136 | 251.6898 | -3.1787 | 252.7494 | 0.99224 | -0.012531 | 0.9928 | -0.012538
41.6 | -6.8827 | 0.0030127 | -0.026305 | 254.5187 | 247.636 | -1.1491 | -0.0045335 | 251.0773 | -3.4414 | 252.2245 | 0.98982 | -0.013567 | 0.99039 | -0.013575
41.62 | -8.4852 | 0.0024478 | -0.029746 | 254.5909 | 246.1057 | -1.2213 | -0.0048184 | 250.3483 | -4.2426 | 251.7625 | 0.98695 | -0.016726 | 0.98751 | -0.016735
41.64 | -10.5079 | 0.0022595 | -0.031107 | 254.8384 | 244.3305 | -1.4688 | -0.0057949 | 249.5844 | -5.254 | 251.3358 | 0.98394 | -0.020713 | 0.9845 | -0.020725
41.66 | -10.7969 | 0.0020712 | -0.031609 | 254.6109 | 243.814 | -1.2413 | -0.0048973 | 249.2124 | -5.3985 | 251.0119 | 0.98247 | -0.021282 | 0.98303 | -0.021294
41.68 | -11.5062 | 0.0015063 | -0.032541 | 254.6085 | 243.1023 | -1.2389 | -0.0048878 | 248.8554 | -5.7531 | 250.7731 | 0.98106 | -0.02268 | 0.98162 | -0.022693
41.7 | -12.3994 | 0.001318 | -0.033329 | 254.2831 | 241.8837 | -0.9135 | -0.003604 | 248.0834 | -6.1997 | 250.15 | 0.97802 | -0.024441 | 0.97858 | -0.024455
41.72 | -12.8722 | 0.0011298 | -0.033616 | 254.332 | 241.4598 | -0.9624 | -0.003797 | 247.8959 | -6.4361 | 250.0413 | 0.97728 | -0.025373 | 0.97784 | -0.025388
41.74 | -13.0824 | 0.00094146 | -0.033759 | 254.1889 | 241.1065 | -0.8193 | -0.0032324 | 247.6477 | -6.5412 | 249.8281 | 0.9763 | -0.025787 | 0.97686 | -0.025802
41.76 | -13.2925 | 0.00075317 | -0.033903 | 253.9576 | 240.6651 | -0.588 | -0.00232 | 247.3113 | -6.6463 | 249.5268 | 0.97498 | -0.026202 | 0.97553 | -0.026217
41.78 | -12.951 | 0.00075317 | -0.033903 | 254.1006 | 241.1496 | -0.731 | -0.002884 | 247.6251 | -6.4755 | 249.7836 | 0.97621 | -0.025528 | 0.97677 | -0.025543
41.8 | -13.0298 | 0.00075317 | -0.033114 | 254.0571 | 241.0273 | -0.6875 | -0.0027124 | 247.5422 | -6.5149 | 249.7138 | 0.97589 | -0.025684 | 0.97644 | -0.025698
41.82 | -12.9773 | 0.00075317 | -0.030176 | 254.1967 | 241.2194 | -0.8271 | -0.00326 | 247.708 | -6.4887 | 249.8709 | 0.97654 | -0.02558 | 0.9771 | -0.025595
41.84 | -12.5833 | 0.00075317 | -0.02351 | 254.2372 | 241.6539 | -0.8676 | -0.0034229 | 247.9456 | -6.2916 | 250.0428 | 0.97748 | -0.024804 | 0.97803 | -0.024818
41.86 | -11.0071 | 0.00075317 | -0.012257 | 253.6548 | 242.6477 | -0.2852 | -0.0011252 | 248.1513 | -5.5035 | 249.9858 | 0.97829 | -0.021697 | 0.97885 | -0.021709
41.88 | -8.3801 | 0.0011298 | -0.00688 | 253.1127 | 244.7326 | 0.2569 | 0.0010135 | 248.9227 | -4.19 | 250.3193 | 0.98133 | -0.016518 | 0.98189 | -0.016528
41.9 | -7.7233 | 0.001318 | -0.0059491 | 253.0472 | 245.3239 | 0.3224 | 0.001272 | 249.1855 | -3.8617 | 250.4728 | 0.98237 | -0.015224 | 0.98293 | -0.015233
41.92 | -6.1734 | 0.0016946 | -0.0043006 | 253.1763 | 247.0029 | 0.1933 | 0.00076263 | 250.0896 | -3.0867 | 251.1185 | 0.98593 | -0.012169 | 0.98649 | -0.012176
41.94 | -4.8074 | 0.0022595 | -0.0030104 | 252.8734 | 248.066 | 0.4962 | 0.0019577 | 250.4697 | -2.4037 | 251.2709 | 0.98743 | -0.0094761 | 0.98799 | -0.0094815
41.96 | -3.2575 | 0.0026361 | -0.0019353 | 252.9417 | 249.6842 | 0.4279 | 0.0016882 | 251.313 | -1.6287 | 251.8559 | 0.99075 | -0.006421 | 0.99132 | -0.0064246
41.98 | -1.4974 | 0.0028244 | -0.00093179 | 252.5746 | 251.0772 | 0.795 | 0.0031365 | 251.8259 | -0.74869 | 252.0755 | 0.99278 | -0.0029516 | 0.99334 | -0.0029533
42 | -0.05254 | 0.0033893 | -0.00014335 | 252.9995 | 252.947 | 0.3701 | 0.0014602 | 252.9732 | -0.02627 | 252.982 | 0.9973 | -0.000104 | 0.99787 | -0.000104
42.02 | 1.6813 | 0.0035776 | 0.00093179 | 252.7272 | 254.4085 | 0.6424 | 0.0025345 | 253.5678 | 0.84064 | 253.2876 | 0.99964 | 0.003314 | 1.0002 | 0.0033159
42.04 | 3.1261 | 0.0041424 | 0.00179 | 252.9695 | 256.0956 | 0.4001 | 0.0015785 | 254.5326 | 1.5631 | 254.0115 | 1.0034 | 0.006162 | 1.004 | 0.0061656
42.06 | 4.8337 | 0.0047073 | 0.0025803 | 252.6147 | 257.4484 | 0.7549 | 0.0029783 | 255.0315 | 2.4168 | 254.2259 | 1.0054 | 0.0095279 | 1.006 | 0.0095333
42.08 | 6.1997 | 0.0052722 | 0.0032254 | 253.0167 | 259.2164 | 0.3529 | 0.0013923 | 256.1165 | 3.0998 | 255.0833 | 1.0097 | 0.012221 | 1.0103 | 0.012227
42.1 | 7.6183 | 0.0054605 | 0.0040139 | 252.817 | 260.4353 | 0.5526 | 0.0021802 | 256.6261 | 3.8091 | 255.3564 | 1.0117 | 0.015017 | 1.0123 | 0.015025
42.12 | 8.8792 | 0.0058371 | 0.0046589 | 252.6678 | 261.547 | 0.7018 | 0.0027688 | 257.1074 | 4.4396 | 255.6275 | 1.0136 | 0.017502 | 1.0142 | 0.017512
42.14 | 9.8512 | 0.0062136 | 0.0053757 | 252.8683 | 262.7195 | 0.5013 | 0.0019778 | 257.7939 | 4.9256 | 256.152 | 1.0163 | 0.019418 | 1.0169 | 0.019429
42.16 | 10.8495 | 0.0065902 | 0.0058058 | 252.8306 | 263.6801 | 0.539 | 0.0021265 | 258.2553 | 5.4247 | 256.4471 | 1.0181 | 0.021386 | 1.0187 | 0.021398
42.18 | 11.6901 | 0.0067785 | 0.0063792 | 253.0048 | 264.6949 | 0.3648 | 0.0014392 | 258.8498 | 5.845 | 256.9015 | 1.0205 | 0.023043 | 1.021 | 0.023056
42.2 | 12.3731 | 0.0071551 | 0.0067376 | 253.0409 | 265.414 | 0.3287 | 0.0012968 | 259.2275 | 6.1866 | 257.1653 | 1.022 | 0.024389 | 1.0225 | 0.024403
42.22 | 12.846 | 0.0073434 | 0.0069526 | 253.0844 | 265.9304 | 0.2852 | 0.00113 | 259.5074 | 6.423 | 257.3664 | 1.0231 | 0.025321 | 1.0236 | 0.025336
42.24 | 13.0036 | 0.0075317 | 0.0070243 | 253.3414 | 266.345 | 0.0282 | 0.000111 | 259.8432 | 6.5018 | 257.6759 | 1.0244 | 0.025632 | 1.025 | 0.025647
42.26 | 12.9248 | 0.0075317 | 0.0070243 | 253.6167 | 266.5415 | -0.2471 | -0.000975 | 260.0791 | 6.4624 | 257.925 | 1.0253 | 0.025477 | 1.0259 | 0.025491
42.28 | 12.8197 | 0.00772 | 0.0068809 | 253.5696 | 266.3893 | -0.2 | -0.000789 | 259.9794 | 6.4098 | 257.8428 | 1.0249 | 0.02527 | 1.0255 | 0.025284
42.3 | 12.6358 | 0.00772 | 0.0067376 | 253.5508 | 266.1866 | -0.1812 | -0.00071489 | 259.8687 | 6.3179 | 257.7627 | 1.0245 | 0.024907 | 1.0251 | 0.024921
42.32 | 12.0841 | 0.00772 | 0.0063075 | 253.7402 | 265.8243 | -0.3706 | -0.0014621 | 259.7823 | 6.0421 | 257.7682 | 1.0241 | 0.02382 | 1.0247 | 0.023833
42.34 | 11.1647 | 0.00772 | 0.0053757 | 253.834 | 264.9987 | -0.4644 | -0.00183 | 259.4163 | 5.5823 | 257.5556 | 1.0227 | 0.022007 | 1.0233 | 0.02202
42.36 | 10.2715 | 0.00772 | 0.0046589 | 254.0413 | 264.3128 | -0.6717 | -0.0026501 | 259.1771 | 5.1358 | 257.4651 | 1.0218 | 0.020247 | 1.0223 | 0.020258
42.38 | 8.9843 | 0.0073434 | 0.0035838 | 254.5682 | 263.5525 | -1.1986 | -0.0047288 | 259.0603 | 4.4921 | 257.563 | 1.0213 | 0.017709 | 1.0219 | 0.01772
42.4 | 7.9598 | 0.0071551 | 0.0023653 | 254.5903 | 262.5501 | -1.2207 | -0.004816 | 258.5702 | 3.9799 | 257.2436 | 1.0194 | 0.01569 | 1.0199 | 0.015699
42.42 | 6.7514 | 0.0067785 | 0.00093179 | 254.5325 | 261.2839 | -1.1629 | -0.004588 | 257.9082 | 3.3757 | 256.783 | 1.0168 | 0.013308 | 1.0173 | 0.013316
42.44 | 5.3065 | 0.0065902 | -0.0012902 | 254.6404 | 259.9469 | -1.2708 | -0.0050137 | 257.2937 | 2.6533 | 256.4092 | 1.0143 | 0.01046 | 1.0149 | 0.010466
42.46 | 3.7566 | 0.0062136 | -0.0041572 | 254.9407 | 258.6973 | -1.5711 | -0.0061985 | 256.819 | 1.8783 | 256.1929 | 1.0125 | 0.0074048 | 1.013 | 0.007409
42.48 | 1.8914 | 0.0056488 | -0.007741 | 254.9168 | 256.8082 | -1.5472 | -0.0061042 | 255.8625 | 0.94571 | 255.5473 | 1.0087 | 0.0037283 | 1.0093 | 0.0037304
42.5 | 0.10508 | 0.0050839 | -0.011755 | 254.83 | 254.9351 | -1.4604 | -0.0057617 | 254.8825 | 0.05254 | 254.865 | 1.0048 | 0.000207 | 1.0054 | 0.000207
42.52 | -1.4711 | 0.0048956 | -0.015339 | 254.8936 | 253.4225 | -1.524 | -0.00601 | 254.158 | -0.73556 | 254.4032 | 1.002 | -0.0028998 | 1.0025 | -0.0029014
42.54 | -2.8634 | 0.0043307 | -0.019209 | 254.7216 | 251.8582 | -1.352 | -0.005334 | 253.2899 | -1.4317 | 253.7671 | 0.99855 | -0.0056442 | 0.99912 | -0.0056474
42.56 | -4.9387 | 0.0041424 | -0.023581 | 255.1251 | 250.1864 | -1.7555 | -0.006926 | 252.6557 | -2.4694 | 253.4789 | 0.99605 | -0.009735 | 0.99661 | -0.0097405
42.58 | -6.3573 | 0.0035776 | -0.024513 | 254.7346 | 248.3773 | -1.365 | -0.0053853 | 251.5559 | -3.1787 | 252.6155 | 0.99171 | -0.012531 | 0.99228 | -0.012538
42.6 | -7.0403 | 0.0030127 | -0.025947 | 254.813 | 247.7727 | -1.4434 | -0.0056947 | 251.2928 | -3.5202 | 252.4662 | 0.99067 | -0.013878 | 0.99124 | -0.013885
42.62 | -8.275 | 0.0026361 | -0.028957 | 254.5271 | 246.2521 | -1.1575 | -0.0045667 | 250.3896 | -4.1375 | 251.7688 | 0.98711 | -0.016311 | 0.98768 | -0.016321
42.64 | -10.4291 | 0.0020712 | -0.031179 | 254.9144 | 244.4853 | -1.5448 | -0.0060947 | 249.6998 | -5.2146 | 251.438 | 0.98439 | -0.020557 | 0.98495 | -0.020569
42.66 | -10.8757 | 0.0018829 | -0.031537 | 254.5933 | 243.7176 | -1.2237 | -0.0048279 | 249.1554 | -5.4379 | 250.9681 | 0.98225 | -0.021438 | 0.98281 | -0.02145
42.68 | -11.5062 | 0.0016946 | -0.032398 | 254.4329 | 242.9267 | -1.0633 | -0.004195 | 248.6798 | -5.7531 | 250.5975 | 0.98037 | -0.02268 | 0.98093 | -0.022693
42.7 | -12.3994 | 0.0015063 | -0.033114 | 254.3032 | 241.9038 | -0.9336 | -0.0036833 | 248.1035 | -6.1997 | 250.1701 | 0.9781 | -0.024441 | 0.97866 | -0.024455
42.72 | -12.6621 | 0.0011298 | -0.033473 | 254.3144 | 241.6523 | -0.9448 | -0.00373 | 247.9834 | -6.331 | 250.0937 | 0.97763 | -0.024959 | 0.97818 | -0.024973
42.74 | -12.846 | 0.0011298 | -0.033759 | 254.0768 | 241.2308 | -0.7072 | -0.0027901 | 247.6538 | -6.423 | 249.7948 | 0.97633 | -0.025321 | 0.97688 | -0.025336
42.76 | -13.0298 | 0.00094146 | -0.033759 | 253.917 | 240.8872 | -0.5474 | -0.00216 | 247.4021 | -6.5149 | 249.5737 | 0.97533 | -0.025684 | 0.97589 | -0.025698
42.78 | -13.0561 | 0.00094146 | -0.033759 | 254.1478 | 241.0917 | -0.7782 | -0.00307 | 247.6197 | -6.5281 | 249.7958 | 0.97619 | -0.025736 | 0.97675 | -0.02575
42.8 | -12.951 | 0.00094146 | -0.033114 | 254.14 | 241.189 | -0.7704 | -0.0030395 | 247.6645 | -6.4755 | 249.823 | 0.97637 | -0.025528 | 0.97693 | -0.025543
42.82 | -12.8722 | 0.00094146 | -0.030319 | 253.8425 | 240.9703 | -0.4729 | -0.00187 | 247.4064 | -6.4361 | 249.5518 | 0.97535 | -0.025373 | 0.97591 | -0.025388
42.84 | -12.5045 | 0.00094146 | -0.023366 | 253.6093 | 241.1048 | -0.2397 | -0.00094569 | 247.3571 | -6.2522 | 249.4411 | 0.97516 | -0.024648 | 0.97571 | -0.024662
42.86 | -10.902 | 0.00094146 | -0.011683 | 253.4617 | 242.5597 | -0.0921 | -0.000363 | 248.0107 | -5.451 | 249.8277 | 0.97773 | -0.021489 | 0.97829 | -0.021502
42.88 | -8.275 | 0.001318 | -0.00667 | 252.8194 | 244.5444 | 0.5502 | 0.0021707 | 248.6819 | -4.1375 | 250.0611 | 0.98038 | -0.016311 | 0.98094 | -0.016321
42.9 | -7.592 | 0.0016946 | -0.0058058 | 252.8298 | 245.2378 | 0.5398 | 0.00213 | 249.0338 | -3.796 | 250.2991 | 0.98177 | -0.014965 | 0.98233 | -0.014974
42.92 | -6.0683 | 0.0018829 | -0.0041572 | 252.6592 | 246.5909 | 0.7104 | 0.0028027 | 249.625 | -3.0342 | 250.6364 | 0.9841 | -0.011962 | 0.98466 | -0.011968
42.94 | -4.676 | 0.0024478 | -0.002867 | 252.8924 | 248.2164 | 0.4772 | 0.0018827 | 250.5544 | -2.338 | 251.3337 | 0.98776 | -0.0092172 | 0.98833 | -0.0092224
42.96 | -3.2312 | 0.0026361 | -0.0017919 | 252.7546 | 249.5234 | 0.615 | 0.0024264 | 251.139 | -1.6156 | 251.6775 | 0.99007 | -0.0063692 | 0.99063 | -0.0063728
42.98 | -1.6025 | 0.003201 | -0.00071676 | 252.5918 | 250.9893 | 0.7778 | 0.0030687 | 251.7906 | -0.80123 | 252.0576 | 0.99264 | -0.0031587 | 0.9932 | -0.0031605
43 | 0.18389 | 0.0033893 | 0.00014335 | 252.5032 | 252.6871 | 0.8664 | 0.0034182 | 252.5951 | 0.091944 | 252.5645 | 0.99581 | 0.000362 | 0.99638 | 0.000363
43.02 | 1.8652 | 0.0039541 | 0.0010751 | 252.6189 | 254.4841 | 0.7507 | 0.0029617 | 253.5515 | 0.93258 | 253.2406 | 0.99958 | 0.0036765 | 1.0001 | 0.0036786
43.04 | 3.2837 | 0.004519 | 0.0019353 | 252.5969 | 255.8806 | 0.7727 | 0.00305 | 254.2388 | 1.6419 | 253.6915 | 1.0023 | 0.0064727 | 1.0029 | 0.0064764
43.06 | 4.8337 | 0.0047073 | 0.0027237 | 252.5369 | 257.3706 | 0.8327 | 0.0032853 | 254.9537 | 2.4168 | 254.1481 | 1.0051 | 0.0095279 | 1.0057 | 0.0095333
43.08 | 6.226 | 0.0052722 | 0.0034405 | 252.7901 | 259.0161 | 0.5795 | 0.0022863 | 255.9031 | 3.113 | 254.8654 | 1.0088 | 0.012272 | 1.0094 | 0.012279
43.1 | 7.6445 | 0.0056488 | 0.0041572 | 252.5361 | 260.1806 | 0.8335 | 0.0032884 | 256.3584 | 3.8223 | 255.0843 | 1.0106 | 0.015069 | 1.0112 | 0.015077
43.12 | 8.8529 | 0.0060253 | 0.0048023 | 252.7821 | 261.635 | 0.5875 | 0.0023179 | 257.2086 | 4.4265 | 255.7331 | 1.014 | 0.017451 | 1.0146 | 0.01746
43.14 | 10.0614 | 0.0064019 | 0.0053757 | 252.8911 | 262.9525 | 0.4785 | 0.0018878 | 257.9218 | 5.0307 | 256.2449 | 1.0168 | 0.019832 | 1.0174 | 0.019844
43.16 | 11.0859 | 0.0065902 | 0.0060208 | 253.0127 | 264.0986 | 0.3569 | 0.0014081 | 258.5556 | 5.5429 | 256.708 | 1.0193 | 0.021852 | 1.0199 | 0.021864
43.18 | 11.7689 | 0.0069668 | 0.0063075 | 253.0104 | 264.7793 | 0.3592 | 0.0014172 | 258.8948 | 5.8844 | 256.9334 | 1.0206 | 0.023198 | 1.0212 | 0.023212
43.2 | 12.3468 | 0.0073434 | 0.0067376 | 253.0889 | 265.4357 | 0.2807 | 0.0011074 | 259.2623 | 6.1734 | 257.2045 | 1.0221 | 0.024338 | 1.0227 | 0.024351
43.22 | 12.7409 | 0.0075317 | 0.0068809 | 253.2079 | 265.9488 | 0.1617 | 0.00063796 | 259.5783 | 6.3704 | 257.4549 | 1.0233 | 0.025114 | 1.0239 | 0.025129
43.24 | 13.0036 | 0.00772 | 0.0070243 | 253.1849 | 266.1885 | 0.1847 | 0.0007287 | 259.6867 | 6.5018 | 257.5194 | 1.0238 | 0.025632 | 1.0243 | 0.025647
43.26 | 12.8722 | 0.00772 | 0.0069526 | 253.2911 | 266.1633 | 0.0785 | 0.00030971 | 259.7272 | 6.4361 | 257.5818 | 1.0239 | 0.025373 | 1.0245 | 0.025388
43.28 | 12.846 | 0.00772 | 0.0070243 | 252.3555 | 265.2015 | 0.0141 | 5.5629e-05 | 258.7785 | 6.423 | 256.6375 | 1.0202 | 0.025321 | 1.0208 | 0.025336
43.3 | 12.5833 | 0.00772 | 0.0067376 | 253.4614 | 266.0447 | -0.0918 | -0.00036218 | 259.753 | 6.2916 | 257.6558 | 1.024 | 0.024804 | 1.0246 | 0.024818
43.32 | 12.0841 | 0.00772 | 0.0063075 | 253.397 | 265.4811 | -0.0274 | -0.000108 | 259.4391 | 6.0421 | 257.425 | 1.0228 | 0.02382 | 1.0234 | 0.023833
43.34 | 11.0859 | 0.00772 | 0.0055191 | 252.8156 | 263.9015 | -0.446 | -0.0017596 | 258.3585 | 5.5429 | 256.5109 | 1.0185 | 0.021852 | 1.0191 | 0.021864
43.36 | 10.1402 | 0.00772 | 0.0047306 | 253.7366 | 263.8768 | -0.367 | -0.00145 | 258.8067 | 5.0701 | 257.1167 | 1.0203 | 0.019988 | 1.0209 | 0.019999
43.38 | 8.8792 | 0.0075317 | 0.0035838 | 254.4537 | 263.3329 | -1.0841 | -0.0042771 | 258.8933 | 4.4396 | 257.4134 | 1.0206 | 0.017502 | 1.0212 | 0.017512
43.4 | 7.881 | 0.0073434 | 0.0025087 | 254.4415 | 262.3225 | -1.0719 | -0.004229 | 258.382 | 3.9405 | 257.0685 | 1.0186 | 0.015535 | 1.0192 | 0.015543
43.42 | 6.5937 | 0.0069668 | 0.0010751 | 254.4078 | 261.0015 | -1.0382 | -0.0041 | 257.7047 | 3.2969 | 256.6057 | 1.016 | 0.012997 | 1.0165 | 0.013005
43.44 | 5.2014 | 0.0065902 | -0.0010035 | 254.5309 | 259.7323 | -1.1613 | -0.0045817 | 257.1316 | 2.6007 | 256.2647 | 1.0137 | 0.010253 | 1.0143 | 0.010259
43.46 | 3.6515 | 0.0062136 | -0.0040139 | 254.7646 | 258.4161 | -1.395 | -0.0055037 | 256.5904 | 1.8258 | 255.9818 | 1.0116 | 0.0071977 | 1.0121 | 0.0072018
43.48 | 1.7075 | 0.0058371 | -0.007741 | 254.7596 | 256.4671 | -1.39 | -0.005484 | 255.6134 | 0.85377 | 255.3288 | 1.0077 | 0.0033658 | 1.0083 | 0.0033677
43.5 | 0.21016 | 0.0054605 | -0.011468 | 254.8435 | 255.0537 | -1.4739 | -0.005815 | 254.9486 | 0.10508 | 254.9136 | 1.0051 | 0.000414 | 1.0057 | 0.000414
43.52 | -1.4711 | 0.0050839 | -0.015554 | 254.9279 | 253.4568 | -1.5583 | -0.006148 | 254.1923 | -0.73556 | 254.4375 | 1.0021 | -0.0028998 | 1.0027 | -0.0029014
43.54 | -3.1787 | 0.004519 | -0.019783 | 254.9341 | 251.7554 | -1.5645 | -0.0061724 | 253.3448 | -1.5893 | 253.8745 | 0.99876 | -0.0062656 | 0.99933 | -0.0062692
43.56 | -5.0964 | 0.0043307 | -0.022865 | 254.989 | 249.8926 | -1.6194 | -0.006389 | 252.4408 | -2.5482 | 253.2902 | 0.9952 | -0.010046 | 0.99577 | -0.010051
43.58 | -6.0421 | 0.0035776 | -0.0237 | 254.9058 | 248.8637 | -1.5362 | -0.0060608 | 251.8848 | -3.021 | 252.8918 | 0.99301 | -0.01191 | 0.99357 | -0.011917
43.6 | -6.909 | 0.003201 | -0.02566 | 254.6293 | 247.7203 | -1.2597 | -0.0049699 | 251.1748 | -3.4545 | 252.3263 | 0.99021 | -0.013619 | 0.99077 | -0.013626
43.62 | -8.5902 | 0.0028244 | -0.029531 | 254.742 | 246.1518 | -1.3724 | -0.0054145 | 250.4469 | -4.2951 | 251.8786 | 0.98734 | -0.016933 | 0.9879 | -0.016942
43.64 | -10.4291 | 0.0022595 | -0.031036 | 255.0358 | 244.6067 | -1.6662 | -0.0065737 | 249.8212 | -5.2146 | 251.5594 | 0.98487 | -0.020557 | 0.98543 | -0.020569
43.66 | -10.9283 | 0.0020712 | -0.031322 | 254.425 | 243.4967 | -1.0554 | -0.0041639 | 248.9609 | -5.4641 | 250.7822 | 0.98148 | -0.021541 | 0.98204 | -0.021554
43.68 | -11.5062 | 0.0016946 | -0.032398 | 254.5522 | 243.046 | -1.1826 | -0.0046657 | 248.7991 | -5.7531 | 250.7168 | 0.98084 | -0.02268 | 0.9814 | -0.022693
43.7 | -12.3468 | 0.0015063 | -0.033114 | 254.3357 | 241.9889 | -0.9661 | -0.0038116 | 248.1623 | -6.1734 | 250.2201 | 0.97833 | -0.024338 | 0.97889 | -0.024351
43.72 | -12.7934 | 0.001318 | -0.033473 | 254.2261 | 241.4327 | -0.8565 | -0.0033792 | 247.8294 | -6.3967 | 249.9616 | 0.97702 | -0.025218 | 0.97758 | -0.025232
43.74 | -12.951 | 0.0011298 | -0.033616 | 254.0774 | 241.1264 | -0.7078 | -0.0027925 | 247.6019 | -6.4755 | 249.7604 | 0.97612 | -0.025528 | 0.97668 | -0.025543
43.76 | -13.0298 | 0.0011298 | -0.033688 | 254.0285 | 240.9987 | -0.6589 | -0.0026 | 247.5136 | -6.5149 | 249.6852 | 0.97577 | -0.025684 | 0.97633 | -0.025698
43.78 | -13.1612 | 0.0011298 | -0.033616 | 253.8896 | 240.7284 | -0.52 | -0.0020516 | 247.309 | -6.5806 | 249.5025 | 0.97497 | -0.025943 | 0.97552 | -0.025958
43.8 | -13.0036 | 0.0011298 | -0.033043 | 254.0547 | 241.0511 | -0.6851 | -0.0027 | 247.5529 | -6.5018 | 249.7202 | 0.97593 | -0.025632 | 0.97649 | -0.025647
43.82 | -12.8985 | 0.0011298 | -0.030319 | 253.834 | 240.9355 | -0.4644 | -0.0018322 | 247.3848 | -6.4492 | 249.5345 | 0.97527 | -0.025425 | 0.97582 | -0.025439
43.84 | -12.5307 | 0.0011298 | -0.023438 | 254.0333 | 241.5026 | -0.6637 | -0.00262 | 247.7679 | -6.2654 | 249.8564 | 0.97678 | -0.0247 | 0.97733 | -0.024714
43.86 | -11.0071 | 0.0011298 | -0.012328 | 253.3378 | 242.3307 | 0.0318 | 0.00012546 | 247.8343 | -5.5035 | 249.6688 | 0.97704 | -0.021697 | 0.9776 | -0.021709
43.88 | -8.275 | 0.0015063 | -0.00659 | 252.8617 | 244.5867 | 0.5079 | 0.0020038 | 248.7242 | -4.1375 | 250.1034 | 0.98055 | -0.016311 | 0.98111 | -0.016321
43.9 | -7.6708 | 0.0016946 | -0.0058058 | 252.8673 | 245.1965 | 0.5023 | 0.0019817 | 249.0319 | -3.8354 | 250.3104 | 0.98176 | -0.01512 | 0.98232 | -0.015129
43.92 | -6.0421 | 0.0020712 | -0.0040139 | 252.7797 | 246.7376 | 0.5899 | 0.0023273 | 249.7587 | -3.021 | 250.7657 | 0.98463 | -0.01191 | 0.98519 | -0.011917
43.94 | -4.7286 | 0.0022595 | -0.0029387 | 252.7069 | 247.9783 | 0.6627 | 0.00261 | 250.3426 | -2.3643 | 251.1307 | 0.98693 | -0.0093207 | 0.98749 | -0.0093261
43.96 | -3.2049 | 0.0028244 | -0.0017919 | 252.4675 | 249.2626 | 0.9021 | 0.0035591 | 250.865 | -1.6025 | 251.3992 | 0.98899 | -0.0063174 | 0.98955 | -0.006321
43.98 | -1.2347 | 0.003201 | -0.00078844 | 252.5676 | 251.3329 | 0.802 | 0.0031641 | 251.9503 | -0.61734 | 252.156 | 0.99327 | -0.0024338 | 0.99383 | -0.0024351
44 | 0.13135 | 0.0033893 | 0.00014335 | 252.5134 | 252.6447 | 0.8562 | 0.003378 | 252.5791 | 0.065675 | 252.5572 | 0.99574 | 0.000259 | 0.99631 | 0.000259
44.02 | 1.8389 | 0.0039541 | 0.0010751 | 252.3339 | 254.1728 | 1.0357 | 0.0040862 | 253.2533 | 0.91944 | 252.9469 | 0.9984 | 0.0036247 | 0.99897 | 0.0036268
44.04 | 3.31 | 0.0043307 | 0.0017919 | 252.3852 | 255.6952 | 0.9844 | 0.0038838 | 254.0402 | 1.655 | 253.4885 | 1.0015 | 0.0065245 | 1.0021 | 0.0065282
44.06 | 4.9913 | 0.0047073 | 0.0027237 | 252.644 | 257.6353 | 0.7256 | 0.0028627 | 255.1396 | 2.4956 | 254.3078 | 1.0058 | 0.0098386 | 1.0064 | 0.0098442
44.08 | 6.4098 | 0.0052722 | 0.0033688 | 252.7484 | 259.1582 | 0.6212 | 0.0024508 | 255.9533 | 3.2049 | 254.885 | 1.009 | 0.012635 | 1.0096 | 0.012642
44.1 | 7.592 | 0.0058371 | 0.0040139 | 252.6334 | 260.2254 | 0.7362 | 0.0029045 | 256.4294 | 3.796 | 255.1641 | 1.0109 | 0.014965 | 1.0115 | 0.014974
44.12 | 8.8529 | 0.0062136 | 0.0049457 | 252.7723 | 261.6252 | 0.5973 | 0.0023565 | 257.1988 | 4.4265 | 255.7233 | 1.014 | 0.017451 | 1.0145 | 0.01746
44.14 | 10.0614 | 0.0065902 | 0.0054474 | 252.9731 | 263.0345 | 0.3965 | 0.0015643 | 258.0038 | 5.0307 | 256.3269 | 1.0171 | 0.019832 | 1.0177 | 0.019844
44.16 | 11.0071 | 0.0067785 | 0.0059491 | 252.9531 | 263.9602 | 0.4165 | 0.0016432 | 258.4566 | 5.5035 | 256.6221 | 1.0189 | 0.021697 | 1.0195 | 0.021709
44.18 | 11.8477 | 0.0071551 | 0.0064509 | 253.1656 | 265.0133 | 0.204 | 0.00080484 | 259.0895 | 5.9239 | 257.1148 | 1.0214 | 0.023354 | 1.022 | 0.023367
44.2 | 12.3994 | 0.0073434 | 0.0068092 | 253.0417 | 265.4411 | 0.3279 | 0.0012937 | 259.2414 | 6.1997 | 257.1748 | 1.022 | 0.024441 | 1.0226 | 0.024455
44.22 | 12.9248 | 0.0075317 | 0.0070243 | 252.8647 | 265.7895 | 0.5049 | 0.001992 | 259.3271 | 6.4624 | 257.173 | 1.0223 | 0.025477 | 1.0229 | 0.025491
44.24 | 13.0036 | 0.00772 | 0.0070243 | 253.2935 | 266.2971 | 0.0761 | 0.00030024 | 259.7953 | 6.5018 | 257.628 | 1.0242 | 0.025632 | 1.0248 | 0.025647
44.26 | 12.8985 | 0.00772 | 0.0071676 | 253.3904 | 266.2889 | -0.0208 | -8.2062e-05 | 259.8396 | 6.4492 | 257.6899 | 1.0244 | 0.025425 | 1.025 | 0.025439
44.28 | 12.9773 | 0.0079083 | 0.0070243 | 253.4669 | 266.4442 | -0.0973 | -0.00038388 | 259.9556 | 6.4887 | 257.7927 | 1.0248 | 0.02558 | 1.0254 | 0.025595
44.3 | 12.6621 | 0.0079083 | 0.0067376 | 253.337 | 265.9991 | 0.0326 | 0.00012862 | 259.668 | 6.331 | 257.5577 | 1.0237 | 0.024959 | 1.0243 | 0.024973
44.32 | 11.9528 | 0.0079083 | 0.0062358 | 253.6799 | 265.6327 | -0.3103 | -0.0012242 | 259.6563 | 5.9764 | 257.6642 | 1.0236 | 0.023561 | 1.0242 | 0.023574
44.34 | 11.1121 | 0.0079083 | 0.0054474 | 253.7983 | 264.9104 | -0.4287 | -0.0016914 | 259.3544 | 5.5561 | 257.5023 | 1.0225 | 0.021904 | 1.023 | 0.021916
44.36 | 10.1402 | 0.0079083 | 0.0046589 | 253.8645 | 264.0047 | -0.4949 | -0.0019525 | 258.9346 | 5.0701 | 257.2446 | 1.0208 | 0.019988 | 1.0214 | 0.019999
44.38 | 9.1682 | 0.00772 | 0.0037272 | 254.2015 | 263.3697 | -0.8319 | -0.0032821 | 258.7856 | 4.5841 | 257.2576 | 1.0202 | 0.018072 | 1.0208 | 0.018082
44.4 | 7.9072 | 0.0073434 | 0.0025087 | 254.3587 | 262.2659 | -0.9891 | -0.0039023 | 258.3123 | 3.9536 | 256.9944 | 1.0183 | 0.015586 | 1.0189 | 0.015595
44.42 | 6.5675 | 0.0069668 | 0.00093179 | 254.5461 | 261.1136 | -1.1765 | -0.0046416 | 257.8298 | 3.2837 | 256.7353 | 1.0164 | 0.012945 | 1.017 | 0.012953
44.44 | 5.1752 | 0.0067785 | -0.0012185 | 254.4268 | 259.602 | -1.0572 | -0.004171 | 257.0144 | 2.5876 | 256.1519 | 1.0132 | 0.010201 | 1.0138 | 0.010207
44.46 | 3.704 | 0.0065902 | -0.0041572 | 254.4886 | 258.1926 | -1.119 | -0.0044148 | 256.3406 | 1.852 | 255.7233 | 1.0106 | 0.0073013 | 1.0111 | 0.0073054
44.48 | 1.8389 | 0.0060253 | -0.007526 | 254.8587 | 256.6976 | -1.4891 | -0.005875 | 255.7781 | 0.91944 | 255.4717 | 1.0084 | 0.0036247 | 1.0089 | 0.0036268
44.5 | 0.18389 | 0.0054605 | -0.011181 | 254.8196 | 255.0035 | -1.45 | -0.0057207 | 254.9115 | 0.091944 | 254.8809 | 1.0049 | 0.000362 | 1.0055 | 0.000363
44.52 | -1.3398 | 0.0048956 | -0.015339 | 254.8503 | 253.5105 | -1.4807 | -0.0058418 | 254.1804 | -0.66988 | 254.4037 | 1.0021 | -0.0026409 | 1.0026 | -0.0026424
44.54 | -2.9685 | 0.0047073 | -0.0203 | 255.0107 | 252.0422 | -1.6411 | -0.0064746 | 253.5265 | -1.4842 | 254.0212 | 0.99948 | -0.0058514 | 1 | -0.0058547
44.56 | -5.3328 | 0.0041424 | -0.023868 | 255.1428 | 249.81 | -1.7732 | -0.0069958 | 252.4764 | -2.6664 | 253.3652 | 0.99534 | -0.010512 | 0.99591 | -0.010518
44.58 | -6.226 | 0.0037658 | -0.02437 | 254.6855 | 248.4595 | -1.3159 | -0.0051916 | 251.5725 | -3.113 | 252.6102 | 0.99178 | -0.012272 | 0.99234 | -0.012279
44.6 | -6.9878 | 0.003201 | -0.026305 | 254.6239 | 247.6361 | -1.2543 | -0.0049486 | 251.13 | -3.4939 | 252.2946 | 0.99003 | -0.013774 | 0.9906 | -0.013782
44.62 | -8.8529 | 0.0030127 | -0.029889 | 254.7578 | 245.9049 | -1.3882 | -0.0054769 | 250.3313 | -4.4265 | 251.8068 | 0.98688 | -0.017451 | 0.98745 | -0.01746
44.64 | -10.219 | 0.0024478 | -0.030749 | 254.5706 | 244.3516 | -1.201 | -0.0047383 | 249.4611 | -5.1095 | 251.1643 | 0.98345 | -0.020143 | 0.98401 | -0.020155
44.66 | -10.6918 | 0.0022595 | -0.031322 | 254.7064 | 244.0146 | -1.3368 | -0.0052741 | 249.3605 | -5.3459 | 251.1425 | 0.98306 | -0.021075 | 0.98362 | -0.021087
44.68 | -11.7952 | 0.0018829 | -0.032398 | 254.4128 | 242.6176 | -1.0432 | -0.0041157 | 248.5152 | -5.8976 | 250.4811 | 0.97972 | -0.02325 | 0.98028 | -0.023263
44.7 | -12.4519 | 0.0015063 | -0.032971 | 254.6145 | 242.1626 | -1.2449 | -0.0049115 | 248.3885 | -6.226 | 250.4639 | 0.97922 | -0.024545 | 0.97978 | -0.024559
44.72 | -12.6621 | 0.001318 | -0.033473 | 254.406 | 241.7439 | -1.0364 | -0.0040889 | 248.075 | -6.331 | 250.1853 | 0.97799 | -0.024959 | 0.97855 | -0.024973
44.74 | -13.0298 | 0.0011298 | -0.033616 | 254.1183 | 241.0885 | -0.7487 | -0.0029538 | 247.6034 | -6.5149 | 249.775 | 0.97613 | -0.025684 | 0.97668 | -0.025698
44.76 | -13.0824 | 0.0011298 | -0.033759 | 254.0241 | 240.9417 | -0.6545 | -0.00258 | 247.4829 | -6.5412 | 249.6633 | 0.97565 | -0.025787 | 0.97621 | -0.025802
44.78 | -13.1612 | 0.0011298 | -0.033616 | 254.0315 | 240.8703 | -0.6619 | -0.0026114 | 247.4509 | -6.5806 | 249.6444 | 0.97553 | -0.025943 | 0.97608 | -0.025958
44.8 | -12.951 | 0.0011298 | -0.032971 | 254.0425 | 241.0915 | -0.6729 | -0.0026548 | 247.567 | -6.4755 | 249.7255 | 0.97599 | -0.025528 | 0.97654 | -0.025543
44.82 | -12.8197 | 0.0011298 | -0.029889 | 253.9802 | 241.1605 | -0.6106 | -0.002409 | 247.5704 | -6.4098 | 249.707 | 0.976 | -0.02527 | 0.97655 | -0.025284
44.84 | -12.557 | 0.0011298 | -0.022721 | 254.0396 | 241.4826 | -0.67 | -0.0026434 | 247.7611 | -6.2785 | 249.8539 | 0.97675 | -0.024752 | 0.97731 | -0.024766
44.86 | -11.0596 | 0.0011298 | -0.01154 | 253.4076 | 242.348 | -0.038 | -0.00015 | 247.8778 | -5.5298 | 249.7211 | 0.97721 | -0.0218 | 0.97777 | -0.021813
44.88 | -8.4326 | 0.0015063 | -0.0063075 | 252.7723 | 244.3397 | 0.5973 | 0.0023565 | 248.556 | -4.2163 | 249.9614 | 0.97988 | -0.016622 | 0.98044 | -0.016631
44.9 | -7.9335 | 0.0016946 | -0.0056624 | 253.093 | 245.1595 | 0.2766 | 0.00109 | 249.1263 | -3.9667 | 250.4485 | 0.98213 | -0.015638 | 0.98269 | -0.015647
44.92 | -6.1997 | 0.0020712 | -0.0040139 | 252.7448 | 246.5451 | 0.6248 | 0.002465 | 249.645 | -3.0998 | 250.6782 | 0.98418 | -0.012221 | 0.98474 | -0.012227
44.94 | -4.676 | 0.0024478 | -0.0028 | 252.8683 | 248.1923 | 0.5013 | 0.0019778 | 250.5303 | -2.338 | 251.3096 | 0.98767 | -0.0092172 | 0.98823 | -0.0092224
44.96 | -3.2837 | 0.0028244 | -0.0017919 | 252.8789 | 249.5952 | 0.4907 | 0.001936 | 251.237 | -1.6419 | 251.7843 | 0.99045 | -0.0064727 | 0.99102 | -0.0064764
44.98 | -1.5237 | 0.003201 | -0.00086011 | 252.7785 | 251.2548 | 0.5911 | 0.0023321 | 252.0167 | -0.76183 | 252.2706 | 0.99353 | -0.0030034 | 0.99409 | -0.0030051
45 | 0.13135 | 0.0037658 | 0.00014335 | 252.9515 | 253.0828 | 0.4181 | 0.0016495 | 253.0172 | 0.065675 | 252.9953 | 0.99747 | 0.000259 | 0.99804 | 0.000259
45.02 | 1.655 | 0.0039541 | 0.00093179 | 252.7374 | 254.3924 | 0.6322 | 0.0024942 | 253.5649 | 0.8275 | 253.2891 | 0.99963 | 0.0032623 | 1.0002 | 0.0032641
45.04 | 3.2837 | 0.004519 | 0.0017919 | 252.7033 | 255.987 | 0.6663 | 0.0026288 | 254.3452 | 1.6419 | 253.7979 | 1.0027 | 0.0064727 | 1.0033 | 0.0064764
45.06 | 4.4659 | 0.0047073 | 0.002652 | 252.7526 | 257.2185 | 0.617 | 0.0024343 | 254.9855 | 2.2329 | 254.2412 | 1.0052 | 0.0088029 | 1.0058 | 0.0088079
45.08 | 6.1997 | 0.0052722 | 0.0034405 | 252.8605 | 259.0602 | 0.5091 | 0.0020086 | 255.9603 | 3.0998 | 254.9271 | 1.0091 | 0.012221 | 1.0096 | 0.012227
45.1 | 7.7233 | 0.0058371 | 0.0041572 | 253.0104 | 260.7337 | 0.3592 | 0.0014172 | 256.8721 | 3.8617 | 255.5848 | 1.0127 | 0.015224 | 1.0132 | 0.015233
45.12 | 8.9843 | 0.0062136 | 0.0048023 | 252.8378 | 261.8221 | 0.5318 | 0.0020981 | 257.3299 | 4.4921 | 255.8326 | 1.0145 | 0.017709 | 1.0151 | 0.01772
45.14 | 9.8512 | 0.0065902 | 0.0053757 | 252.8514 | 262.7026 | 0.5182 | 0.0020445 | 257.777 | 4.9256 | 256.1351 | 1.0162 | 0.019418 | 1.0168 | 0.019429
45.16 | 10.9808 | 0.0067785 | 0.0059491 | 253.0245 | 264.0053 | 0.3451 | 0.0013615 | 258.5149 | 5.4904 | 256.6848 | 1.0191 | 0.021645 | 1.0197 | 0.021657
45.18 | 11.6901 | 0.0071551 | 0.0064509 | 253.1021 | 264.7922 | 0.2675 | 0.0010554 | 258.9471 | 5.845 | 256.9988 | 1.0208 | 0.023043 | 1.0214 | 0.023056
45.2 | 12.4782 | 0.0073434 | 0.0068092 | 252.9633 | 265.4415 | 0.4063 | 0.001603 | 259.2024 | 6.2391 | 257.1227 | 1.0219 | 0.024596 | 1.0224 | 0.02461
45.22 | 12.9248 | 0.0075317 | 0.0070243 | 253.2801 | 266.2049 | 0.0895 | 0.0003531 | 259.7425 | 6.4624 | 257.5884 | 1.024 | 0.025477 | 1.0246 | 0.025491
45.24 | 13.0561 | 0.0079083 | 0.0071676 | 253.2546 | 266.3107 | 0.115 | 0.00045371 | 259.7827 | 6.5281 | 257.6066 | 1.0241 | 0.025736 | 1.0247 | 0.02575
45.26 | 13.0824 | 0.0079083 | 0.0071676 | 253.3212 | 266.4036 | 0.0484 | 0.00019095 | 259.8624 | 6.5412 | 257.682 | 1.0245 | 0.025787 | 1.025 | 0.025802
45.28 | 12.9773 | 0.0079083 | 0.0070243 | 253.4221 | 266.3994 | -0.0525 | -0.00020713 | 259.9108 | 6.4887 | 257.7479 | 1.0246 | 0.02558 | 1.0252 | 0.025595
45.3 | 12.6621 | 0.0079083 | 0.0067376 | 253.3334 | 265.9955 | 0.0362 | 0.000143 | 259.6644 | 6.331 | 257.5541 | 1.0237 | 0.024959 | 1.0243 | 0.024973
45.32 | 11.8477 | 0.0079083 | 0.0060925 | 253.6203 | 265.468 | -0.2507 | -0.000989 | 259.5442 | 5.9239 | 257.5695 | 1.0232 | 0.023354 | 1.0238 | 0.023367
45.34 | 11.0596 | 0.0079083 | 0.0053757 | 253.8438 | 264.9034 | -0.4742 | -0.0018709 | 259.3736 | 5.5298 | 257.5303 | 1.0225 | 0.0218 | 1.0231 | 0.021813
45.36 | 10.0876 | 0.0079083 | 0.0046589 | 254.1484 | 264.236 | -0.7788 | -0.0030726 | 259.1922 | 5.0438 | 257.5109 | 1.0218 | 0.019884 | 1.0224 | 0.019896
45.38 | 9.1156 | 0.0075317 | 0.0037272 | 254.1979 | 263.3135 | -0.8283 | -0.0032679 | 258.7557 | 4.5578 | 257.2364 | 1.0201 | 0.017968 | 1.0207 | 0.017979
45.4 | 7.9072 | 0.0075317 | 0.0025803 | 254.4471 | 262.3543 | -1.0775 | -0.0042511 | 258.4007 | 3.9536 | 257.0828 | 1.0187 | 0.015586 | 1.0193 | 0.015595
45.42 | 6.62 | 0.0071551 | 0.0010751 | 254.4928 | 261.1128 | -1.1232 | -0.0044314 | 257.8028 | 3.31 | 256.6995 | 1.0163 | 0.013049 | 1.0169 | 0.013056
45.44 | 5.0175 | 0.0065902 | -0.0012185 | 254.8655 | 259.883 | -1.4959 | -0.0059 | 257.3743 | 2.5088 | 256.538 | 1.0146 | 0.0098903 | 1.0152 | 0.009896
45.46 | 3.6515 | 0.0064019 | -0.0039422 | 254.7823 | 258.4338 | -1.4127 | -0.0055735 | 256.6081 | 1.8258 | 255.9995 | 1.0116 | 0.0071977 | 1.0122 | 0.0072018
45.48 | 1.8914 | 0.0058371 | -0.007311 | 254.918 | 256.8094 | -1.5484 | -0.0061089 | 255.8637 | 0.94571 | 255.5485 | 1.0087 | 0.0037283 | 1.0093 | 0.0037304
45.5 | 0.18389 | 0.0054605 | -0.011253 | 254.797 | 254.9809 | -1.4274 | -0.0056315 | 254.8889 | 0.091944 | 254.8583 | 1.0049 | 0.000362 | 1.0054 | 0.000363
45.52 | -1.4974 | 0.0050839 | -0.015697 | 255.0852 | 253.5878 | -1.7156 | -0.0067686 | 254.3365 | -0.74869 | 254.5861 | 1.0027 | -0.0029516 | 1.0032 | -0.0029533
45.54 | -3.2575 | 0.004519 | -0.020428 | 254.7996 | 251.5421 | -1.43 | -0.0056418 | 253.1709 | -1.6287 | 253.7138 | 0.99808 | -0.006421 | 0.99865 | -0.0064246
45.56 | -5.2802 | 0.0039541 | -0.023366 | 254.9407 | 249.6605 | -1.5711 | -0.0061985 | 252.3006 | -2.6401 | 253.1806 | 0.99465 | -0.010408 | 0.99521 | -0.010414
45.58 | -6.0158 | 0.0037658 | -0.024155 | 254.8312 | 248.8154 | -1.4616 | -0.0057665 | 251.8233 | -3.0079 | 252.8259 | 0.99276 | -0.011858 | 0.99333 | -0.011865
45.6 | -7.1191 | 0.0033893 | -0.026162 | 254.7749 | 247.6558 | -1.4053 | -0.0055443 | 251.2153 | -3.5596 | 252.4019 | 0.99037 | -0.014033 | 0.99093 | -0.014041
45.62 | -8.8529 | 0.003201 | -0.029531 | 254.6949 | 245.842 | -1.3253 | -0.0052287 | 250.2684 | -4.4265 | 251.7439 | 0.98664 | -0.017451 | 0.9872 | -0.01746
45.64 | -10.3766 | 0.0026361 | -0.030749 | 254.8207 | 244.4441 | -1.4511 | -0.005725 | 249.6324 | -5.1883 | 251.3618 | 0.98413 | -0.020454 | 0.98469 | -0.020466
45.66 | -10.8232 | 0.0024478 | -0.031322 | 254.6232 | 243.8 | -1.2536 | -0.0049458 | 249.2116 | -5.4116 | 251.0155 | 0.98247 | -0.021334 | 0.98303 | -0.021346
45.68 | -11.8214 | 0.0020712 | -0.032254 | 254.6348 | 242.8134 | -1.2652 | -0.0049916 | 248.7241 | -5.9107 | 250.6943 | 0.98055 | -0.023302 | 0.98111 | -0.023315
45.7 | -12.5307 | 0.0016946 | -0.032971 | 254.5015 | 241.9708 | -1.1319 | -0.0044657 | 248.2361 | -6.2654 | 250.3246 | 0.97862 | -0.0247 | 0.97918 | -0.024714
45.72 | -12.8985 | 0.0015063 | -0.033329 | 254.4238 | 241.5253 | -1.0542 | -0.0041591 | 247.9746 | -6.4492 | 250.1243 | 0.97759 | -0.025425 | 0.97815 | -0.025439
45.74 | -13.24 | 0.001318 | -0.033616 | 254.4615 | 241.2215 | -1.0919 | -0.00431 | 247.8415 | -6.62 | 250.0482 | 0.97707 | -0.026098 | 0.97762 | -0.026113
45.76 | -13.1875 | 0.0011298 | -0.033616 | 254.2603 | 241.0728 | -0.8907 | -0.0035141 | 247.6666 | -6.5937 | 249.8645 | 0.97638 | -0.025995 | 0.97693 | -0.026009
45.78 | -13.2137 | 0.0011298 | -0.033473 | 253.9528 | 240.7391 | -0.5832 | -0.0023009 | 247.3459 | -6.6069 | 249.5482 | 0.97511 | -0.026046 | 0.97567 | -0.026061
45.8 | -13.2137 | 0.0011298 | -0.032971 | 253.965 | 240.7513 | -0.5954 | -0.002349 | 247.3581 | -6.6069 | 249.5604 | 0.97516 | -0.026046 | 0.97572 | -0.026061
45.82 | -13.2137 | 0.0011298 | -0.030032 | 254.261 | 241.0473 | -0.8914 | -0.0035168 | 247.6541 | -6.6069 | 249.8564 | 0.97633 | -0.026046 | 0.97689 | -0.026061
45.84 | -12.846 | 0.0011298 | -0.023008 | 253.785 | 240.939 | -0.4154 | -0.0016389 | 247.362 | -6.423 | 249.503 | 0.97518 | -0.025321 | 0.97573 | -0.025336
45.86 | -11.2172 | 0.0011298 | -0.011683 | 253.5132 | 242.296 | -0.1436 | -0.000567 | 247.9046 | -5.6086 | 249.7741 | 0.97732 | -0.022111 | 0.97787 | -0.022123
45.88 | -8.5114 | 0.0015063 | -0.0060925 | 252.9932 | 244.4818 | 0.3764 | 0.001485 | 248.7375 | -4.2557 | 250.1561 | 0.9806 | -0.016777 | 0.98116 | -0.016787
45.9 | -8.0386 | 0.0018829 | -0.0055191 | 253.1181 | 245.0795 | 0.2515 | 0.00099224 | 249.0988 | -4.0193 | 250.4386 | 0.98202 | -0.015845 | 0.98258 | -0.015854
45.92 | -6.5412 | 0.0020712 | -0.0038705 | 252.7252 | 246.184 | 0.6444 | 0.0025424 | 249.4546 | -3.2706 | 250.5448 | 0.98343 | -0.012894 | 0.98399 | -0.012901
45.94 | -4.8599 | 0.0024478 | -0.00258 | 252.8911 | 248.0312 | 0.4785 | 0.0018878 | 250.4611 | -2.43 | 251.2711 | 0.98739 | -0.0095797 | 0.98796 | -0.0095851
45.96 | -3.3888 | 0.0028244 | -0.0016486 | 252.9621 | 249.5733 | 0.4075 | 0.0016077 | 251.2677 | -1.6944 | 251.8325 | 0.99057 | -0.0066799 | 0.99114 | -0.0066837
45.98 | -1.7338 | 0.003201 | -0.00071676 | 252.7099 | 250.9761 | 0.6597 | 0.0026027 | 251.843 | -0.86691 | 252.132 | 0.99284 | -0.0034176 | 0.99341 | -0.0034196
46 | -0.18389 | 0.0037658 | 0.00021503 | 252.6887 | 252.5048 | 0.6809 | 0.0026864 | 252.5968 | -0.091944 | 252.6274 | 0.99581 | -0.000362 | 0.99638 | -0.000363
46.02 | 1.5237 | 0.0043307 | 0.0010751 | 252.5319 | 254.0556 | 0.8377 | 0.003305 | 253.2937 | 0.76183 | 253.0398 | 0.99856 | 0.0030034 | 0.99913 | 0.0030051
46.04 | 3.0473 | 0.0047073 | 0.00194 | 252.5319 | 255.5792 | 0.8377 | 0.003305 | 254.0556 | 1.5237 | 253.5477 | 1.0016 | 0.0060067 | 1.0021 | 0.0060101
46.06 | 4.3871 | 0.0050839 | 0.0027237 | 252.7173 | 257.1044 | 0.6523 | 0.0025735 | 254.9108 | 2.1935 | 254.1797 | 1.0049 | 0.0086476 | 1.0055 | 0.0086525
46.08 | 6.1734 | 0.0054605 | 0.0034405 | 252.732 | 258.9054 | 0.6376 | 0.0025155 | 255.8187 | 3.0867 | 254.7898 | 1.0085 | 0.012169 | 1.0091 | 0.012176
46.1 | 7.5657 | 0.0060253 | 0.0041572 | 252.6385 | 260.2042 | 0.7311 | 0.0028844 | 256.4214 | 3.7829 | 255.1604 | 1.0109 | 0.014913 | 1.0115 | 0.014922
46.12 | 8.6165 | 0.0062136 | 0.0049457 | 252.6464 | 261.2629 | 0.7232 | 0.0028532 | 256.9547 | 4.3083 | 255.5186 | 1.013 | 0.016984 | 1.0136 | 0.016994
46.14 | 9.8775 | 0.0065902 | 0.0055191 | 252.8941 | 262.7716 | 0.4755 | 0.001876 | 257.8328 | 4.9387 | 256.1866 | 1.0165 | 0.01947 | 1.017 | 0.019481
46.16 | 10.902 | 0.0067785 | 0.0060208 | 252.984 | 263.886 | 0.3856 | 0.0015213 | 258.435 | 5.451 | 256.618 | 1.0188 | 0.021489 | 1.0194 | 0.021502
46.18 | 11.6638 | 0.0071551 | 0.0064509 | 253.2559 | 264.9197 | 0.1137 | 0.00044858 | 259.0878 | 5.8319 | 257.1438 | 1.0214 | 0.022991 | 1.022 | 0.023004
46.2 | 12.3468 | 0.0073434 | 0.0068809 | 252.9896 | 265.3364 | 0.38 | 0.0014992 | 259.163 | 6.1734 | 257.1052 | 1.0217 | 0.024338 | 1.0223 | 0.024351
46.22 | 12.6621 | 0.00772 | 0.0071676 | 253.1175 | 265.7796 | 0.2521 | 0.00099461 | 259.4485 | 6.331 | 257.3382 | 1.0228 | 0.024959 | 1.0234 | 0.024973
46.24 | 12.7409 | 0.0079083 | 0.0071676 | 253.241 | 265.9819 | 0.1286 | 0.00050737 | 259.6114 | 6.3704 | 257.488 | 1.0235 | 0.025114 | 1.0241 | 0.025129
46.26 | 12.8985 | 0.0079083 | 0.0071676 | 253.3414 | 266.2399 | 0.0282 | 0.00011126 | 259.7906 | 6.4492 | 257.6409 | 1.0242 | 0.025425 | 1.0248 | 0.025439
46.28 | 12.6095 | 0.0080966 | 0.0070243 | 253.5249 | 266.1344 | -0.1553 | -0.00061271 | 259.8297 | 6.3048 | 257.7281 | 1.0243 | 0.024855 | 1.0249 | 0.024869
46.3 | 12.4256 | 0.0080966 | 0.0068809 | 253.6602 | 266.0858 | -0.2906 | -0.0011465 | 259.873 | 6.2128 | 257.8021 | 1.0245 | 0.024493 | 1.0251 | 0.024507
46.32 | 11.9002 | 0.0080966 | 0.0063075 | 253.549 | 265.4492 | -0.1794 | -0.000708 | 259.4991 | 5.9501 | 257.5157 | 1.023 | 0.023457 | 1.0236 | 0.023471
46.34 | 11.0596 | 0.0080966 | 0.0056624 | 253.9555 | 265.0151 | -0.5859 | -0.0023116 | 259.4853 | 5.5298 | 257.642 | 1.023 | 0.0218 | 1.0236 | 0.021813
46.36 | 9.9825 | 0.0080966 | 0.0048023 | 254.058 | 264.0405 | -0.6884 | -0.00272 | 259.0493 | 4.9913 | 257.3855 | 1.0213 | 0.019677 | 1.0218 | 0.019688
46.38 | 8.9055 | 0.0079083 | 0.0038705 | 254.4184 | 263.3239 | -1.0488 | -0.0041378 | 258.8711 | 4.4527 | 257.3869 | 1.0205 | 0.017554 | 1.0211 | 0.017564
46.4 | 7.7233 | 0.0075317 | 0.0027237 | 254.6667 | 262.39 | -1.2971 | -0.0051175 | 258.5284 | 3.8617 | 257.2411 | 1.0192 | 0.015224 | 1.0198 | 0.015233
46.42 | 6.4098 | 0.0071551 | 0.0012185 | 254.5803 | 260.9901 | -1.2107 | -0.00478 | 257.7852 | 3.2049 | 256.7169 | 1.0163 | 0.012635 | 1.0168 | 0.012642
46.44 | 5.0701 | 0.0067785 | -0.00086011 | 254.7541 | 259.8242 | -1.3845 | -0.0054623 | 257.2891 | 2.535 | 256.4441 | 1.0143 | 0.0099939 | 1.0149 | 0.0099996
46.46 | 3.599 | 0.0062136 | -0.0036555 | 254.7659 | 258.3649 | -1.3963 | -0.0055088 | 256.5654 | 1.7995 | 255.9656 | 1.0115 | 0.0070941 | 1.012 | 0.0070982
46.48 | 1.7601 | 0.0060253 | -0.0071676 | 254.7725 | 256.5326 | -1.4029 | -0.0055349 | 255.6525 | 0.88004 | 255.3592 | 1.0079 | 0.0034694 | 1.0084 | 0.0034714
46.5 | -0.02627 | 0.0054605 | -0.011325 | 254.6564 | 254.6301 | -1.2868 | -0.0050768 | 254.6433 | -0.013135 | 254.6476 | 1.0039 | -5.18e-05 | 1.0045 | -5.18e-05
46.52 | -1.6025 | 0.0052722 | -0.01541 | 254.9144 | 253.3119 | -1.5448 | -0.0060947 | 254.1132 | -0.80123 | 254.3802 | 1.0018 | -0.0031587 | 1.0024 | -0.0031605
46.54 | -3.1524 | 0.0047073 | -0.019854 | 254.8416 | 251.6892 | -1.472 | -0.0058075 | 253.2654 | -1.5762 | 253.7908 | 0.99845 | -0.0062138 | 0.99902 | -0.0062174
46.56 | -5.2014 | 0.004519 | -0.023438 | 255.0095 | 249.8081 | -1.6399 | -0.0064699 | 252.4088 | -2.6007 | 253.2757 | 0.99507 | -0.010253 | 0.99564 | -0.010259
46.58 | -6.3836 | 0.0039541 | -0.024011 | 254.9046 | 248.521 | -1.535 | -0.006056 | 251.7128 | -3.1918 | 252.7767 | 0.99233 | -0.012583 | 0.99289 | -0.01259
46.6 | -6.9878 | 0.0035776 | -0.025947 | 254.8513 | 247.8635 | -1.4817 | -0.0058458 | 251.3574 | -3.4939 | 252.522 | 0.99093 | -0.013774 | 0.99149 | -0.013782
46.62 | -8.5902 | 0.0033893 | -0.029531 | 254.6961 | 246.1059 | -1.3265 | -0.0052334 | 250.401 | -4.2951 | 251.8327 | 0.98716 | -0.016933 | 0.98772 | -0.016942
46.64 | -10.5605 | 0.0026361 | -0.030892 | 254.9706 | 244.4101 | -1.601 | -0.0063164 | 249.6904 | -5.2802 | 251.4504 | 0.98436 | -0.020816 | 0.98492 | -0.020828
46.66 | -10.902 | 0.0024478 | -0.031322 | 255.7603 | 244.8583 | -1.3907 | -0.0054867 | 250.3093 | -5.451 | 252.1263 | 0.9868 | -0.021489 | 0.98736 | -0.021502
46.68 | -11.8477 | 0.0020712 | -0.032398 | 254.8483 | 243.0006 | -1.4787 | -0.0058339 | 248.9244 | -5.9239 | 250.8991 | 0.98134 | -0.023354 | 0.9819 | -0.023367
46.7 | -12.4782 | 0.0018829 | -0.032971 | 254.6362 | 242.158 | -1.2666 | -0.0049971 | 248.3971 | -6.2391 | 250.4768 | 0.97926 | -0.024596 | 0.97982 | -0.02461
46.72 | -12.8722 | 0.0015063 | -0.033329 | 254.2065 | 241.3343 | -0.8369 | -0.0033018 | 247.7704 | -6.4361 | 249.9158 | 0.97679 | -0.025373 | 0.97734 | -0.025388
46.74 | -13.0298 | 0.001318 | -0.033544 | 254.25 | 241.2202 | -0.8804 | -0.00347 | 247.7351 | -6.5149 | 249.9067 | 0.97665 | -0.025684 | 0.9772 | -0.025698
46.76 | -13.2137 | 0.001318 | -0.033616 | 254.1445 | 240.9308 | -0.7749 | -0.0030572 | 247.5376 | -6.6069 | 249.7399 | 0.97587 | -0.026046 | 0.97643 | -0.026061
46.78 | -13.2663 | 0.0011298 | -0.033616 | 254.0921 | 240.8258 | -0.7225 | -0.0028505 | 247.459 | -6.6331 | 249.67 | 0.97556 | -0.02615 | 0.97612 | -0.026165
46.8 | -13.2137 | 0.0011298 | -0.032828 | 253.9752 | 240.7615 | -0.6056 | -0.0023893 | 247.3683 | -6.6069 | 249.5706 | 0.9752 | -0.026046 | 0.97576 | -0.026061
46.82 | -12.8985 | 0.0011298 | -0.029889 | 254.0351 | 241.1366 | -0.6655 | -0.00263 | 247.5859 | -6.4492 | 249.7356 | 0.97606 | -0.025425 | 0.97662 | -0.025439
46.84 | -12.5833 | 0.0011298 | -0.022936 | 253.6663 | 241.083 | -0.2967 | -0.00117 | 247.3747 | -6.2916 | 249.4719 | 0.97523 | -0.024804 | 0.97578 | -0.024818
46.86 | -11.0333 | 0.001318 | -0.011898 | 253.3018 | 242.2685 | 0.0678 | 0.000267 | 247.7851 | -5.5167 | 249.624 | 0.97685 | -0.021748 | 0.9774 | -0.021761
46.88 | -8.5114 | 0.0016946 | -0.0064509 | 252.8641 | 244.3527 | 0.5055 | 0.0019944 | 248.6084 | -4.2557 | 250.027 | 0.98009 | -0.016777 | 0.98065 | -0.016787
46.9 | -7.9335 | 0.0018829 | -0.00552 | 252.7963 | 244.8628 | 0.5733 | 0.0022618 | 248.8296 | -3.9667 | 250.1518 | 0.98096 | -0.015638 | 0.98152 | -0.015647
46.92 | -6.226 | 0.0022595 | -0.0039422 | 252.7436 | 246.5176 | 0.626 | 0.0024698 | 249.6306 | -3.113 | 250.6683 | 0.98412 | -0.012272 | 0.98468 | -0.012279
46.94 | -4.8599 | 0.0024478 | -0.00287 | 252.8477 | 247.9878 | 0.5219 | 0.0020591 | 250.4177 | -2.43 | 251.2277 | 0.98722 | -0.0095797 | 0.98779 | -0.0095851
46.96 | -3.2312 | 0.0030127 | -0.0017202 | 252.6685 | 249.4373 | 0.7011 | 0.0027661 | 251.0529 | -1.6156 | 251.5914 | 0.98973 | -0.0063692 | 0.99029 | -0.0063728
46.98 | -1.5762 | 0.003201 | -0.00071676 | 252.6292 | 251.053 | 0.7404 | 0.0029211 | 251.8411 | -0.7881 | 252.1038 | 0.99283 | -0.0031069 | 0.9934 | -0.0031087
47 | 0.07881 | 0.0037658 | 0.00014335 | 252.6464 | 252.7252 | 0.7232 | 0.0028532 | 252.6858 | 0.039405 | 252.6727 | 0.99617 | 0.000155 | 0.99673 | 0.000155
47.02 | 1.8389 | 0.0043307 | 0.0010751 | 252.6193 | 254.4582 | 0.7503 | 0.0029602 | 253.5387 | 0.91944 | 253.2323 | 0.99953 | 0.0036247 | 1.0001 | 0.0036268
47.04 | 3.1261 | 0.004519 | 0.0018636 | 252.7662 | 255.8923 | 0.6034 | 0.0023806 | 254.3293 | 1.5631 | 253.8082 | 1.0026 | 0.006162 | 1.0032 | 0.0061656
47.06 | 4.7811 | 0.0050839 | 0.0027237 | 252.8079 | 257.589 | 0.5617 | 0.0022161 | 255.1985 | 2.3906 | 254.4016 | 1.0061 | 0.0094243 | 1.0066 | 0.0094297
47.08 | 6.1209 | 0.0054605 | 0.0033688 | 252.4762 | 258.5971 | 0.8934 | 0.0035247 | 255.5366 | 3.0604 | 254.5165 | 1.0074 | 0.012065 | 1.008 | 0.012072
47.1 | 7.5132 | 0.0060253 | 0.0041572 | 252.7063 | 260.2195 | 0.6633 | 0.0026169 | 256.4629 | 3.7566 | 255.2107 | 1.0111 | 0.01481 | 1.0116 | 0.014818
47.12 | 8.9318 | 0.0062136 | 0.0048023 | 252.7227 | 261.6545 | 0.6469 | 0.0025522 | 257.1886 | 4.4659 | 255.7 | 1.0139 | 0.017606 | 1.0145 | 0.017616
47.14 | 9.93 | 0.0065902 | 0.0055191 | 252.8121 | 262.7421 | 0.5575 | 0.0021995 | 257.7771 | 4.965 | 256.1221 | 1.0162 | 0.019574 | 1.0168 | 0.019585
47.16 | 10.9808 | 0.0071551 | 0.0060208 | 252.8924 | 263.8732 | 0.4772 | 0.0018827 | 258.3828 | 5.4904 | 256.5527 | 1.0186 | 0.021645 | 1.0192 | 0.021657
47.18 | 11.7426 | 0.0073434 | 0.0064509 | 253.1217 | 264.8643 | 0.2479 | 0.00097804 | 258.993 | 5.8713 | 257.0359 | 1.021 | 0.023147 | 1.0216 | 0.02316
47.2 | 12.2155 | 0.0075317 | 0.0068092 | 252.9433 | 265.1588 | 0.4263 | 0.0016819 | 259.051 | 6.1077 | 257.0151 | 1.0213 | 0.024079 | 1.0218 | 0.024092
47.22 | 12.846 | 0.00772 | 0.0070243 | 253.1664 | 266.0124 | 0.2032 | 0.00080169 | 259.5894 | 6.423 | 257.4484 | 1.0234 | 0.025321 | 1.024 | 0.025336
47.24 | 13.0561 | 0.0080966 | 0.0071676 | 253.2263 | 266.2824 | 0.1433 | 0.00056536 | 259.7544 | 6.5281 | 257.5783 | 1.024 | 0.025736 | 1.0246 | 0.02575
47.26 | 12.951 | 0.0080966 | 0.0070959 | 253.2924 | 266.2434 | 0.0772 | 0.00030458 | 259.7679 | 6.4755 | 257.6094 | 1.0241 | 0.025528 | 1.0247 | 0.025543
47.28 | 12.846 | 0.0080966 | 0.0070243 | 253.6295 | 266.4755 | -0.2599 | -0.0010254 | 260.0525 | 6.423 | 257.9115 | 1.0252 | 0.025321 | 1.0258 | 0.025336
47.3 | 12.2418 | 0.0080966 | 0.0067376 | 253.2931 | 265.5349 | 0.0765 | 0.00030182 | 259.414 | 6.1209 | 257.3737 | 1.0227 | 0.02413 | 1.0233 | 0.024144
47.32 | 11.9528 | 0.0080966 | 0.0063075 | 253.4067 | 265.3595 | -0.0371 | -0.00014637 | 259.3831 | 5.9764 | 257.391 | 1.0226 | 0.023561 | 1.0232 | 0.023574
47.34 | 11.0596 | 0.0080966 | 0.0056624 | 253.9973 | 265.0569 | -0.6277 | -0.0024765 | 259.5271 | 5.5298 | 257.6838 | 1.0231 | 0.0218 | 1.0237 | 0.021813
47.36 | 9.9825 | 0.0080966 | 0.0047306 | 254.1215 | 264.104 | -0.7519 | -0.00297 | 259.1128 | 4.9913 | 257.449 | 1.0215 | 0.019677 | 1.0221 | 0.019688
47.38 | 8.8529 | 0.0079083 | 0.0037272 | 254.4587 | 263.3116 | -1.0891 | -0.0042968 | 258.8852 | 4.4265 | 257.4097 | 1.0206 | 0.017451 | 1.0212 | 0.01746
47.4 | 7.6445 | 0.00772 | 0.002652 | 254.559 | 262.2035 | -1.1894 | -0.0046925 | 258.3813 | 3.8223 | 257.1072 | 1.0186 | 0.015069 | 1.0192 | 0.015077
47.42 | 6.4887 | 0.0073434 | 0.0010751 | 254.5284 | 261.0171 | -1.1588 | -0.0045718 | 257.7727 | 3.2443 | 256.6913 | 1.0162 | 0.01279 | 1.0168 | 0.012797
47.44 | 5.0964 | 0.0069668 | -0.00086011 | 254.7529 | 259.8493 | -1.3833 | -0.0054575 | 257.3011 | 2.5482 | 256.4517 | 1.0144 | 0.010046 | 1.0149 | 0.010051
47.46 | 3.5202 | 0.0067785 | -0.0038705 | 254.6422 | 258.1624 | -1.2726 | -0.0050208 | 256.4023 | 1.7601 | 255.8156 | 1.0108 | 0.0069388 | 1.0114 | 0.0069427
47.48 | 1.6813 | 0.0060253 | -0.0074543 | 254.8074 | 256.4887 | -1.4378 | -0.0056726 | 255.648 | 0.84064 | 255.3678 | 1.0078 | 0.003314 | 1.0084 | 0.0033159
47.5 | 0.02627 | 0.0056488 | -0.011181 | 254.9706 | 254.9969 | -1.601 | -0.0063164 | 254.9837 | 0.013135 | 254.9794 | 1.0052 | 5.1782e-05 | 1.0058 | 5.1811e-05
47.52 | -1.5762 | 0.0050839 | -0.015195 | 254.9745 | 253.3983 | -1.6049 | -0.0063318 | 254.1864 | -0.7881 | 254.4491 | 1.0021 | -0.0031069 | 1.0027 | -0.0031087
47.54 | -3.2049 | 0.0048956 | -0.0197 | 254.8729 | 251.668 | -1.5033 | -0.005931 | 253.2704 | -1.6025 | 253.8046 | 0.99847 | -0.0063174 | 0.99904 | -0.006321
47.56 | -5.254 | 0.0043307 | -0.02265 | 254.8667 | 249.6127 | -1.4971 | -0.0059065 | 252.2397 | -2.627 | 253.1154 | 0.99441 | -0.010356 | 0.99497 | -0.010362
47.58 | -6.1997 | 0.0037658 | -0.023438 | 254.6741 | 248.4744 | -1.3045 | -0.0051466 | 251.5743 | -3.0998 | 252.6075 | 0.99178 | -0.012221 | 0.99235 | -0.012227
47.6 | -7.0666 | 0.0035776 | -0.0257 | 254.5891 | 247.5225 | -1.2195 | -0.0048113 | 251.0558 | -3.5333 | 252.2336 | 0.98974 | -0.013929 | 0.9903 | -0.013937
47.62 | -8.6428 | 0.003201 | -0.029244 | 254.6949 | 246.0521 | -1.3253 | -0.00523 | 250.3735 | -4.3214 | 251.814 | 0.98705 | -0.017036 | 0.98761 | -0.017046
47.64 | -10.4291 | 0.0030127 | -0.030749 | 254.9267 | 244.4976 | -1.5571 | -0.0061432 | 249.7121 | -5.2146 | 251.4503 | 0.98444 | -0.020557 | 0.985 | -0.020569
47.66 | -10.9283 | 0.0022595 | -0.031322 | 254.5474 | 243.6191 | -1.1778 | -0.0046468 | 249.0833 | -5.4641 | 250.9046 | 0.98196 | -0.021541 | 0.98252 | -0.021554
47.68 | -11.7164 | 0.0020712 | -0.032254 | 254.519 | 242.8026 | -1.1494 | -0.0045347 | 248.6608 | -5.8582 | 250.6135 | 0.9803 | -0.023095 | 0.98086 | -0.023108
47.7 | -12.4782 | 0.0018829 | -0.032971 | 254.2831 | 241.8049 | -0.9135 | -0.003604 | 248.044 | -6.2391 | 250.1237 | 0.97787 | -0.024596 | 0.97842 | -0.02461
47.72 | -12.8722 | 0.0015063 | -0.033329 | 254.469 | 241.5968 | -1.0994 | -0.0043375 | 248.0329 | -6.4361 | 250.1783 | 0.97782 | -0.025373 | 0.97838 | -0.025388
47.74 | -13.0298 | 0.0015063 | -0.033473 | 254.0396 | 241.0098 | -0.67 | -0.00264 | 247.5247 | -6.5149 | 249.6963 | 0.97582 | -0.025684 | 0.97637 | -0.025698
47.76 | -13.1349 | 0.001318 | -0.033616 | 254.1949 | 241.06 | -0.8253 | -0.0032561 | 247.6274 | -6.5675 | 249.8166 | 0.97622 | -0.025891 | 0.97678 | -0.025906
47.78 | -13.24 | 0.001318 | -0.033473 | 254.1155 | 240.8755 | -0.7459 | -0.0029428 | 247.4955 | -6.62 | 249.7022 | 0.9757 | -0.026098 | 0.97626 | -0.026113
47.8 | -13.1349 | 0.001318 | -0.032828 | 254.3791 | 241.2442 | -1.0095 | -0.00398 | 247.8116 | -6.5675 | 250.0008 | 0.97695 | -0.025891 | 0.97751 | -0.025906
47.82 | -12.9773 | 0.001318 | -0.029746 | 254.0261 | 241.0488 | -0.6565 | -0.00259 | 247.5374 | -6.4887 | 249.7003 | 0.97587 | -0.02558 | 0.97642 | -0.025595
47.84 | -12.5307 | 0.001318 | -0.022578 | 253.6199 | 241.0892 | -0.2503 | -0.000988 | 247.3545 | -6.2654 | 249.443 | 0.97515 | -0.0247 | 0.9757 | -0.024714
47.86 | -11.0333 | 0.001318 | -0.011253 | 253.3076 | 242.2743 | 0.062 | 0.000245 | 247.7909 | -5.5167 | 249.6298 | 0.97687 | -0.021748 | 0.97742 | -0.021761
47.88 | -8.3275 | 0.0018829 | -0.0062358 | 252.7686 | 244.4411 | 0.601 | 0.0023711 | 248.6048 | -4.1638 | 249.9928 | 0.98008 | -0.016415 | 0.98064 | -0.016424
47.9 | -8.0123 | 0.0020712 | -0.0055191 | 252.7817 | 244.7694 | 0.5879 | 0.0023194 | 248.7755 | -4.0062 | 250.1109 | 0.98075 | -0.015793 | 0.98131 | -0.015802
47.92 | -6.331 | 0.0026361 | -0.0040139 | 252.8154 | 246.4844 | 0.5542 | 0.0021865 | 249.6499 | -3.1655 | 250.7051 | 0.9842 | -0.012479 | 0.98476 | -0.012487
47.94 | -4.7811 | 0.0028244 | -0.00265 | 252.7612 | 247.9801 | 0.6084 | 0.0024003 | 250.3706 | -2.3906 | 251.1675 | 0.98704 | -0.0094243 | 0.9876 | -0.0094297
47.96 | -3.3625 | 0.003201 | -0.0016486 | 252.8673 | 249.5048 | 0.5023 | 0.0019817 | 251.186 | -1.6813 | 251.7465 | 0.99025 | -0.0066281 | 0.99082 | -0.0066319
47.98 | -1.8126 | 0.0037658 | -0.00071676 | 252.8024 | 250.9898 | 0.5672 | 0.0022378 | 251.8961 | -0.90631 | 252.1982 | 0.99305 | -0.003573 | 0.99362 | -0.003575
48 | -0.13135 | 0.0039541 | 0.000143 | 252.4573 | 252.326 | 0.9123 | 0.0035993 | 252.3916 | -0.065675 | 252.4135 | 0.99501 | -0.000259 | 0.99557 | -0.000259
48.02 | 1.6287 | 0.004519 | 0.0010751 | 252.6769 | 254.3056 | 0.6927 | 0.0027329 | 253.4913 | 0.81437 | 253.2198 | 0.99934 | 0.0032105 | 0.99991 | 0.0032123
48.04 | 3.1787 | 0.0050839 | 0.00194 | 252.8268 | 256.0055 | 0.5428 | 0.0021415 | 254.4161 | 1.5893 | 253.8864 | 1.003 | 0.0062656 | 1.0036 | 0.0062692
48.06 | 4.6235 | 0.0052722 | 0.0027237 | 252.7514 | 257.3749 | 0.6182 | 0.002439 | 255.0631 | 2.3117 | 254.2926 | 1.0055 | 0.0091136 | 1.0061 | 0.0091188
48.08 | 6.1734 | 0.0058371 | 0.0035121 | 252.5217 | 258.6951 | 0.8479 | 0.0033452 | 255.6084 | 3.0867 | 254.5795 | 1.0077 | 0.012169 | 1.0083 | 0.012176
48.1 | 7.5657 | 0.0060253 | 0.0043006 | 252.7785 | 260.3442 | 0.5911 | 0.0023321 | 256.5614 | 3.7829 | 255.3004 | 1.0114 | 0.014913 | 1.012 | 0.014922
48.12 | 8.8529 | 0.0064019 | 0.0049457 | 252.7841 | 261.637 | 0.5855 | 0.00231 | 257.2106 | 4.4265 | 255.7351 | 1.014 | 0.017451 | 1.0146 | 0.01746
48.14 | 9.7724 | 0.0069668 | 0.0055191 | 252.8115 | 262.5839 | 0.5581 | 0.0022019 | 257.6977 | 4.8862 | 256.069 | 1.0159 | 0.019263 | 1.0165 | 0.019274
48.16 | 10.9808 | 0.0071551 | 0.0059491 | 253.1406 | 264.1214 | 0.229 | 0.00090348 | 258.631 | 5.4904 | 256.8009 | 1.0196 | 0.021645 | 1.0202 | 0.021657
48.18 | 11.7164 | 0.0075317 | 0.0064509 | 252.8934 | 264.6098 | 0.4762 | 0.0018788 | 258.7516 | 5.8582 | 256.7989 | 1.0201 | 0.023095 | 1.0207 | 0.023108
48.2 | 12.3206 | 0.0075317 | 0.0067376 | 252.921 | 265.2416 | 0.4486 | 0.0017699 | 259.0813 | 6.1603 | 257.0279 | 1.0214 | 0.024286 | 1.022 | 0.0243
48.22 | 12.846 | 0.0079083 | 0.0070243 | 252.9774 | 265.8234 | 0.3922 | 0.0015473 | 259.4004 | 6.423 | 257.2594 | 1.0226 | 0.025321 | 1.0232 | 0.025336
48.24 | 12.9248 | 0.0080966 | 0.0071676 | 253.2661 | 266.1909 | 0.1035 | 0.000408 | 259.7285 | 6.4624 | 257.5744 | 1.0239 | 0.025477 | 1.0245 | 0.025491
48.26 | 12.846 | 0.0080966 | 0.0070243 | 253.4515 | 266.2975 | -0.0819 | -0.000323 | 259.8745 | 6.423 | 257.7335 | 1.0245 | 0.025321 | 1.0251 | 0.025336
48.28 | 12.9248 | 0.0080966 | 0.0070243 | 253.5245 | 266.4493 | -0.1549 | -0.00061113 | 259.9869 | 6.4624 | 257.8328 | 1.0249 | 0.025477 | 1.0255 | 0.025491
48.3 | 12.4782 | 0.0080966 | 0.0067376 | 253.5634 | 266.0416 | -0.1938 | -0.000765 | 259.8025 | 6.2391 | 257.7228 | 1.0242 | 0.024596 | 1.0248 | 0.02461
48.32 | 12.0053 | 0.0080966 | 0.0063075 | 253.75 | 265.7553 | -0.3804 | -0.0015008 | 259.7527 | 6.0027 | 257.7518 | 1.024 | 0.023664 | 1.0246 | 0.023678
48.34 | 11.0333 | 0.0080966 | 0.0055191 | 253.8884 | 264.9217 | -0.5188 | -0.0020468 | 259.4051 | 5.5167 | 257.5662 | 1.0227 | 0.021748 | 1.0232 | 0.021761
48.36 | 10.1139 | 0.0080966 | 0.0048023 | 254.1031 | 264.217 | -0.7335 | -0.0028939 | 259.16 | 5.0569 | 257.4744 | 1.0217 | 0.019936 | 1.0223 | 0.019947
48.38 | 9.0106 | 0.0079083 | 0.0038705 | 254.4066 | 263.4172 | -1.037 | -0.0040913 | 258.9119 | 4.5053 | 257.4101 | 1.0207 | 0.017761 | 1.0213 | 0.017771
48.4 | 7.7759 | 0.0075317 | 0.0027237 | 254.5662 | 262.3421 | -1.1966 | -0.0047209 | 258.4541 | 3.8879 | 257.1582 | 1.0189 | 0.015327 | 1.0195 | 0.015336
48.42 | 6.4624 | 0.0075317 | 0.0010751 | 254.7071 | 261.1695 | -1.3375 | -0.0052768 | 257.9383 | 3.2312 | 256.8612 | 1.0169 | 0.012738 | 1.0175 | 0.012746
48.44 | 5.0438 | 0.0069668 | -0.0010035 | 254.7835 | 259.8273 | -1.4139 | -0.0055783 | 257.3054 | 2.5219 | 256.4648 | 1.0144 | 0.0099421 | 1.015 | 0.0099478
48.46 | 3.5464 | 0.0065902 | -0.0035838 | 254.8509 | 258.3973 | -1.4813 | -0.0058442 | 256.6241 | 1.7732 | 256.033 | 1.0117 | 0.0069906 | 1.0123 | 0.0069945
48.48 | 1.8914 | 0.0060253 | -0.0068809 | 254.9627 | 256.8541 | -1.5931 | -0.0062853 | 255.9084 | 0.94571 | 255.5932 | 1.0089 | 0.0037283 | 1.0094 | 0.0037304
48.5 | 0.15762 | 0.0054605 | -0.010895 | 254.7847 | 254.9423 | -1.4151 | -0.005583 | 254.8635 | 0.07881 | 254.8372 | 1.0048 | 0.000311 | 1.0053 | 0.000311
48.52 | -1.5762 | 0.0052722 | -0.015554 | 254.9702 | 253.394 | -1.6006 | -0.0063149 | 254.1821 | -0.7881 | 254.4448 | 1.0021 | -0.0031069 | 1.0026 | -0.0031087
48.54 | -3.2837 | 0.0047073 | -0.020284 | 254.931 | 251.6473 | -1.5614 | -0.0061602 | 253.2891 | -1.6419 | 253.8364 | 0.99854 | -0.0064727 | 0.99911 | -0.0064764
48.56 | -4.9913 | 0.004519 | -0.022076 | 254.8369 | 249.8456 | -1.4673 | -0.0057889 | 252.3413 | -2.4956 | 253.1731 | 0.99481 | -0.0098386 | 0.99537 | -0.0098442
48.58 | -5.9895 | 0.0039541 | -0.023151 | 254.6613 | 248.6718 | -1.2917 | -0.0050961 | 251.6665 | -2.9948 | 252.6648 | 0.99215 | -0.011806 | 0.99271 | -0.011813
48.6 | -7.0403 | 0.0035776 | -0.025803 | 254.6183 | 247.578 | -1.2487 | -0.0049265 | 251.0981 | -3.5202 | 252.2715 | 0.98991 | -0.013878 | 0.99047 | -0.013885
48.62 | -8.9055 | 0.0030127 | -0.029531 | 254.8381 | 245.9326 | -1.4685 | -0.0057937 | 250.3854 | -4.4527 | 251.8696 | 0.9871 | -0.017554 | 0.98766 | -0.017564
48.64 | -10.3503 | 0.0028244 | -0.030606 | 254.9702 | 244.6199 | -1.6006 | -0.0063149 | 249.795 | -5.1752 | 251.5201 | 0.98477 | -0.020402 | 0.98533 | -0.020414
48.66 | -10.7969 | 0.0024478 | -0.031322 | 254.6983 | 243.9014 | -1.3287 | -0.0052421 | 249.2998 | -5.3985 | 251.0993 | 0.98282 | -0.021282 | 0.98338 | -0.021294
48.68 | -11.7689 | 0.0022595 | -0.032398 | 254.496 | 242.7271 | -1.1264 | -0.004444 | 248.6116 | -5.8844 | 250.573 | 0.9801 | -0.023198 | 0.98066 | -0.023212
48.7 | -12.5833 | 0.0018829 | -0.032828 | 254.482 | 241.8987 | -1.1124 | -0.0043888 | 248.1904 | -6.2916 | 250.2876 | 0.97844 | -0.024804 | 0.979 | -0.024818
48.72 | -12.8197 | 0.0016946 | -0.033114 | 254.1807 | 241.361 | -0.8111 | -0.0032 | 247.7709 | -6.4098 | 249.9075 | 0.97679 | -0.02527 | 0.97735 | -0.025284
48.74 | -13.0036 | 0.001318 | -0.033473 | 254.1991 | 241.1955 | -0.8295 | -0.0032726 | 247.6973 | -6.5018 | 249.8646 | 0.9765 | -0.025632 | 0.97706 | -0.025647
48.76 | -13.24 | 0.001318 | -0.033616 | 254.2573 | 241.0173 | -0.8877 | -0.0035022 | 247.6373 | -6.62 | 249.844 | 0.97626 | -0.026098 | 0.97682 | -0.026113
48.78 | -13.2925 | 0.001318 | -0.033473 | 254.3434 | 241.0509 | -0.9738 | -0.0038419 | 247.6971 | -6.6463 | 249.9126 | 0.9765 | -0.026202 | 0.97705 | -0.026217
48.8 | -13.3188 | 0.001318 | -0.032684 | 253.8767 | 240.5579 | -0.5071 | -0.0020007 | 247.2173 | -6.6594 | 249.4371 | 0.97461 | -0.026253 | 0.97516 | -0.026268
48.82 | -13.0298 | 0.001318 | -0.029602 | 254.1654 | 241.1356 | -0.7958 | -0.0031397 | 247.6505 | -6.5149 | 249.8221 | 0.97631 | -0.025684 | 0.97687 | -0.025698
48.84 | -12.6621 | 0.001318 | -0.022435 | 253.9531 | 241.291 | -0.5835 | -0.0023 | 247.6221 | -6.331 | 249.7324 | 0.9762 | -0.024959 | 0.97676 | -0.024973
48.86 | -10.9545 | 0.001318 | -0.01111 | 253.5457 | 242.5912 | -0.1761 | -0.000695 | 248.0684 | -5.4773 | 249.8942 | 0.97796 | -0.021593 | 0.97852 | -0.021605
48.88 | -8.5114 | 0.0016946 | -0.0063075 | 252.9252 | 244.4138 | 0.4444 | 0.0017533 | 248.6695 | -4.2557 | 250.0881 | 0.98033 | -0.016777 | 0.98089 | -0.016787
48.9 | -8.0911 | 0.0020712 | -0.0055191 | 253.1524 | 245.0613 | 0.2172 | 0.00085692 | 249.1068 | -4.0456 | 250.4554 | 0.98206 | -0.015949 | 0.98262 | -0.015958
48.92 | -6.4361 | 0.0022595 | -0.0040139 | 252.9663 | 246.5302 | 0.4033 | 0.0015911 | 249.7482 | -3.2181 | 250.8209 | 0.98458 | -0.012687 | 0.98515 | -0.012694
48.94 | -4.8337 | 0.0026361 | -0.002867 | 252.6165 | 247.7828 | 0.7531 | 0.0029712 | 250.1997 | -2.4168 | 251.0053 | 0.98636 | -0.0095279 | 0.98693 | -0.0095333
48.96 | -3.3625 | 0.0030127 | -0.0017202 | 252.9449 | 249.5824 | 0.4247 | 0.0016756 | 251.2636 | -1.6813 | 251.8241 | 0.99056 | -0.0066281 | 0.99112 | -0.0066319
48.98 | -1.7601 | 0.0033893 | -0.00086011 | 252.7239 | 250.9638 | 0.6457 | 0.0025475 | 251.8439 | -0.88004 | 252.1372 | 0.99285 | -0.0034694 | 0.99341 | -0.0034714
49 | -0.02627 | 0.0039541 | 0.00021503 | 252.7362 | 252.7099 | 0.6334 | 0.002499 | 252.7231 | -0.013135 | 252.7274 | 0.99631 | -5.18e-05 | 0.99688 | -5.18e-05
49.02 | 1.5499 | 0.004519 | 0.0010751 | 252.5217 | 254.0716 | 0.8479 | 0.0033452 | 253.2967 | 0.77496 | 253.0383 | 0.99857 | 0.0030551 | 0.99914 | 0.0030569
49.04 | 3.2312 | 0.0048956 | 0.0019353 | 252.5118 | 255.743 | 0.8578 | 0.0033843 | 254.1274 | 1.6156 | 253.5889 | 1.0018 | 0.0063692 | 1.0024 | 0.0063728
49.06 | 4.7286 | 0.0052722 | 0.0027237 | 252.4609 | 257.1895 | 0.9087 | 0.0035851 | 254.8252 | 2.3643 | 254.0371 | 1.0046 | 0.0093207 | 1.0052 | 0.0093261
49.08 | 6.1471 | 0.0056488 | 0.0035121 | 252.5766 | 258.7237 | 0.793 | 0.0031286 | 255.6502 | 3.0736 | 254.6256 | 1.0079 | 0.012117 | 1.0084 | 0.012124
49.1 | 7.592 | 0.0060253 | 0.0041572 | 252.7504 | 260.3424 | 0.6192 | 0.0024429 | 256.5464 | 3.796 | 255.2811 | 1.0114 | 0.014965 | 1.012 | 0.014974
49.12 | 8.7741 | 0.0064019 | 0.0049457 | 252.7625 | 261.5366 | 0.6071 | 0.0023952 | 257.1496 | 4.3871 | 255.6872 | 1.0138 | 0.017295 | 1.0143 | 0.017305
49.14 | 9.9037 | 0.0067785 | 0.0053757 | 252.7719 | 262.6756 | 0.5977 | 0.0023581 | 257.7238 | 4.9519 | 256.0731 | 1.016 | 0.019522 | 1.0166 | 0.019533
49.16 | 10.9283 | 0.0069668 | 0.0060925 | 252.9285 | 263.8568 | 0.4411 | 0.0017403 | 258.3926 | 5.4641 | 256.5713 | 1.0187 | 0.021541 | 1.0192 | 0.021554
49.18 | 11.585 | 0.0073434 | 0.0064509 | 252.6422 | 264.2272 | 0.7274 | 0.0028698 | 258.4347 | 5.7925 | 256.5039 | 1.0188 | 0.022836 | 1.0194 | 0.022849
49.2 | 12.1892 | 0.0075317 | 0.0068809 | 252.9699 | 265.1591 | 0.3997 | 0.0015769 | 259.0645 | 6.0946 | 257.033 | 1.0213 | 0.024027 | 1.0219 | 0.024041
49.22 | 12.6095 | 0.0079083 | 0.0070959 | 253.2473 | 265.8568 | 0.1223 | 0.000483 | 259.5521 | 6.3048 | 257.4505 | 1.0232 | 0.024855 | 1.0238 | 0.024869
49.24 | 12.9773 | 0.0080966 | 0.0071676 | 253.2661 | 266.2434 | 0.1035 | 0.00040834 | 259.7548 | 6.4887 | 257.5919 | 1.024 | 0.02558 | 1.0246 | 0.025595
49.26 | 12.951 | 0.0080966 | 0.0071676 | 253.3543 | 266.3053 | 0.0153 | 6.0363e-05 | 259.8298 | 6.4755 | 257.6713 | 1.0243 | 0.025528 | 1.0249 | 0.025543
49.28 | 12.7671 | 0.0080966 | 0.0070243 | 253.3414 | 266.1085 | 0.0282 | 0.000111 | 259.725 | 6.3836 | 257.5971 | 1.0239 | 0.025166 | 1.0245 | 0.02518
49.3 | 12.4256 | 0.0080966 | 0.0068809 | 253.577 | 266.0026 | -0.2074 | -0.00081826 | 259.7898 | 6.2128 | 257.7189 | 1.0242 | 0.024493 | 1.0248 | 0.024507
49.32 | 11.8477 | 0.0080966 | 0.0063075 | 253.5532 | 265.4009 | -0.1836 | -0.000724 | 259.4771 | 5.9239 | 257.5024 | 1.0229 | 0.023354 | 1.0235 | 0.023367
49.34 | 11.0333 | 0.0080966 | 0.0055191 | 253.796 | 264.8293 | -0.4264 | -0.00168 | 259.3127 | 5.5167 | 257.4738 | 1.0223 | 0.021748 | 1.0229 | 0.021761
49.36 | 10.0876 | 0.0080966 | 0.0047306 | 254.01 | 264.0976 | -0.6404 | -0.0025266 | 259.0538 | 5.0438 | 257.3725 | 1.0213 | 0.019884 | 1.0219 | 0.019896
49.38 | 8.9843 | 0.0080966 | 0.0037272 | 254.2158 | 263.2001 | -0.8462 | -0.0033385 | 258.7079 | 4.4921 | 257.2106 | 1.0199 | 0.017709 | 1.0205 | 0.01772
49.4 | 7.8547 | 0.00772 | 0.002652 | 254.5477 | 262.4024 | -1.1781 | -0.00465 | 258.475 | 3.9273 | 257.1659 | 1.019 | 0.015483 | 1.0196 | 0.015492
49.42 | 6.5149 | 0.0073434 | 0.0010751 | 254.6451 | 261.16 | -1.2755 | -0.0050322 | 257.9026 | 3.2575 | 256.8167 | 1.0167 | 0.012842 | 1.0173 | 0.012849
49.44 | 5.0701 | 0.0071551 | -0.0010751 | 254.8164 | 259.8865 | -1.4468 | -0.0057081 | 257.3514 | 2.535 | 256.5064 | 1.0146 | 0.0099939 | 1.0151 | 0.0099996
49.46 | 3.5727 | 0.0067785 | -0.0035838 | 255.0129 | 258.5856 | -1.6433 | -0.0064833 | 256.7993 | 1.7864 | 256.2038 | 1.0124 | 0.0070423 | 1.013 | 0.0070464
49.48 | 1.8652 | 0.0062136 | -0.0068809 | 254.7952 | 256.6604 | -1.4256 | -0.0056244 | 255.7278 | 0.93258 | 255.4169 | 1.0082 | 0.0036765 | 1.0087 | 0.0036786
49.5 | 0.05254 | 0.0056488 | -0.010966 | 254.9609 | 255.0134 | -1.5913 | -0.0062782 | 254.9872 | 0.02627 | 254.9784 | 1.0052 | 0.000104 | 1.0058 | 0.000104
49.52 | -1.4448 | 0.0052722 | -0.015554 | 254.7224 | 253.2776 | -1.3528 | -0.0053372 | 254 | -0.72242 | 254.2408 | 1.0013 | -0.002848 | 1.0019 | -0.0028496
49.54 | -3.2837 | 0.0048956 | -0.020213 | 254.8012 | 251.5175 | -1.4316 | -0.0056481 | 253.1593 | -1.6419 | 253.7066 | 0.99803 | -0.0064727 | 0.9986 | -0.0064764
49.56 | -5.2802 | 0.0043307 | -0.023008 | 254.7865 | 249.5063 | -1.4169 | -0.0055901 | 252.1464 | -2.6401 | 253.0264 | 0.99404 | -0.010408 | 0.99461 | -0.010414
49.58 | -6.1471 | 0.0037658 | -0.023725 | 254.573 | 248.4259 | -1.2034 | -0.0047478 | 251.4994 | -3.0736 | 252.524 | 0.99149 | -0.012117 | 0.99205 | -0.012124
49.6 | -7.0666 | 0.0035776 | -0.0259 | 254.5255 | 247.4589 | -1.1559 | -0.0045604 | 250.9922 | -3.5333 | 252.17 | 0.98949 | -0.013929 | 0.99005 | -0.013937
49.62 | -8.9843 | 0.003201 | -0.029889 | 254.8984 | 245.9141 | -1.5288 | -0.0060316 | 250.4063 | -4.4921 | 251.9036 | 0.98718 | -0.017709 | 0.98774 | -0.01772
49.64 | -10.3241 | 0.0028244 | -0.030606 | 254.5607 | 244.2366 | -1.1911 | -0.0046993 | 249.3987 | -5.162 | 251.1193 | 0.98321 | -0.02035 | 0.98377 | -0.020362
49.66 | -10.8757 | 0.0024478 | -0.031251 | 254.4623 | 243.5866 | -1.0927 | -0.004311 | 249.0244 | -5.4379 | 250.8371 | 0.98173 | -0.021438 | 0.98229 | -0.02145
49.68 | -11.874 | 0.0020712 | -0.032398 | 254.5912 | 242.7172 | -1.2216 | -0.0048196 | 248.6542 | -5.937 | 250.6332 | 0.98027 | -0.023405 | 0.98083 | -0.023419
49.7 | -12.3468 | 0.0018829 | -0.032971 | 254.4012 | 242.0544 | -1.0316 | -0.00407 | 248.2278 | -6.1734 | 250.2856 | 0.97859 | -0.024338 | 0.97915 | -0.024351
49.72 | -12.6358 | 0.0016946 | -0.033329 | 254.2451 | 241.6093 | -0.8755 | -0.0034541 | 247.9272 | -6.3179 | 250.0332 | 0.97741 | -0.024907 | 0.97796 | -0.024921
49.74 | -13.1349 | 0.0015063 | -0.033473 | 254.1183 | 240.9834 | -0.7487 | -0.0029538 | 247.5508 | -6.5675 | 249.74 | 0.97592 | -0.025891 | 0.97648 | -0.025906
49.76 | -13.0824 | 0.0015063 | -0.033616 | 254.0363 | 240.9539 | -0.6667 | -0.00263 | 247.4951 | -6.5412 | 249.6755 | 0.9757 | -0.025787 | 0.97626 | -0.025802
49.78 | -13.1349 | 0.001318 | -0.033616 | 253.9379 | 240.803 | -0.5683 | -0.00224 | 247.3704 | -6.5675 | 249.5596 | 0.97521 | -0.025891 | 0.97577 | -0.025906
49.8 | -13.1087 | 0.001318 | -0.032971 | 254.0786 | 240.9699 | -0.709 | -0.0027972 | 247.5243 | -6.5543 | 249.709 | 0.97582 | -0.025839 | 0.97637 | -0.025854
49.82 | -12.9248 | 0.001318 | -0.030176 | 254.0329 | 241.1081 | -0.6633 | -0.0026169 | 247.5705 | -6.4624 | 249.7246 | 0.976 | -0.025477 | 0.97656 | -0.025491
49.84 | -12.5307 | 0.001318 | -0.023438 | 253.9834 | 241.4527 | -0.6138 | -0.00242 | 247.718 | -6.2654 | 249.8065 | 0.97658 | -0.0247 | 0.97714 | -0.024714
49.86 | -11.296 | 0.0015063 | -0.012615 | 253.6486 | 242.3526 | -0.279 | -0.0011 | 248.0006 | -5.648 | 249.8833 | 0.97769 | -0.022266 | 0.97825 | -0.022279
49.88 | -8.3538 | 0.0018829 | -0.0060925 | 252.8673 | 244.5135 | 0.5023 | 0.0019817 | 248.6904 | -4.1769 | 250.0827 | 0.98041 | -0.016467 | 0.98097 | -0.016476
49.9 | -7.881 | 0.0020712 | -0.0055191 | 252.9346 | 245.0536 | 0.435 | 0.0017162 | 248.9941 | -3.9405 | 250.3076 | 0.98161 | -0.015535 | 0.98217 | -0.015543
49.92 | -6.3048 | 0.0024478 | -0.0040139 | 252.8918 | 246.587 | 0.4778 | 0.0018851 | 249.7394 | -3.1524 | 250.7902 | 0.98455 | -0.012428 | 0.98511 | -0.012435
49.94 | -4.9125 | 0.0028244 | -0.0027237 | 252.8679 | 247.9554 | 0.5017 | 0.0019794 | 250.4117 | -2.4562 | 251.2304 | 0.9872 | -0.0096832 | 0.98776 | -0.0096887
49.96 | -3.3888 | 0.003201 | -0.0016486 | 252.8104 | 249.4216 | 0.5592 | 0.0022062 | 251.116 | -1.6944 | 251.6808 | 0.98998 | -0.0066799 | 0.99054 | -0.0066837
49.98 | -1.7864 | 0.0033893 | -0.00071676 | 252.6452 | 250.8588 | 0.7244 | 0.002858 | 251.752 | -0.89318 | 252.0497 | 0.99248 | -0.0035212 | 0.99305 | -0.0035232
50 | -0.13135 | 0.0039541 | 0.00014335 | 252.6989 | 252.5676 | 0.6707 | 0.0026461 | 252.6332 | -0.065675 | 252.6551 | 0.99596 | -0.000259 | 0.99653 | -0.000259
50.02 | 1.4711 | 0.004519 | 0.0010751 | 252.7817 | 254.2528 | 0.5879 | 0.0023194 | 253.5173 | 0.73556 | 253.2721 | 0.99944 | 0.0028998 | 1 | 0.0029014
50.04 | 3.0998 | 0.0047073 | 0.00194 | 252.721 | 255.8208 | 0.6486 | 0.0025589 | 254.2709 | 1.5499 | 253.7543 | 1.0024 | 0.0061103 | 1.003 | 0.0061137
50.06 | 4.7286 | 0.0052722 | 0.0027954 | 252.7915 | 257.5201 | 0.5781 | 0.0022808 | 255.1558 | 2.3643 | 254.3677 | 1.0059 | 0.0093207 | 1.0065 | 0.0093261
50.08 | 6.1471 | 0.0056488 | 0.0034405 | 252.8146 | 258.9617 | 0.555 | 0.0021896 | 255.8882 | 3.0736 | 254.8636 | 1.0088 | 0.012117 | 1.0094 | 0.012124
50.1 | 7.4869 | 0.0062136 | 0.0043006 | 252.4966 | 259.9835 | 0.873 | 0.0034442 | 256.2401 | 3.7435 | 254.9922 | 1.0102 | 0.014758 | 1.0108 | 0.014766
50.12 | 8.9843 | 0.0065902 | 0.005089 | 252.7749 | 261.7592 | 0.5947 | 0.0023463 | 257.267 | 4.4921 | 255.7697 | 1.0142 | 0.017709 | 1.0148 | 0.01772
50.14 | 9.6936 | 0.0067785 | 0.0053757 | 252.8605 | 262.5541 | 0.5091 | 0.0020086 | 257.7073 | 4.8468 | 256.0917 | 1.016 | 0.019108 | 1.0165 | 0.019118
50.16 | 10.9283 | 0.0073434 | 0.0060925 | 253.0221 | 263.9504 | 0.3475 | 0.001371 | 258.4862 | 5.4641 | 256.6649 | 1.019 | 0.021541 | 1.0196 | 0.021554
50.18 | 11.5587 | 0.0075317 | 0.0064509 | 252.743 | 264.3017 | 0.6266 | 0.0024721 | 258.5224 | 5.7794 | 256.5959 | 1.0192 | 0.022784 | 1.0198 | 0.022797
50.2 | 12.268 | 0.00772 | 0.0068809 | 253.0569 | 265.3249 | 0.3127 | 0.0012337 | 259.1909 | 6.134 | 257.1462 | 1.0218 | 0.024182 | 1.0224 | 0.024196
50.22 | 12.5045 | 0.0080966 | 0.0070959 | 253.246 | 265.7505 | 0.1236 | 0.00048764 | 259.4982 | 6.2522 | 257.4142 | 1.023 | 0.024648 | 1.0236 | 0.024662
50.24 | 13.0298 | 0.0082849 | 0.0072393 | 253.2801 | 266.3099 | 0.0895 | 0.000353 | 259.795 | 6.5149 | 257.6234 | 1.0242 | 0.025684 | 1.0248 | 0.025698
50.26 | 12.846 | 0.0082849 | 0.0071676 | 253.4551 | 266.3011 | -0.0855 | -0.000337 | 259.8781 | 6.423 | 257.7371 | 1.0245 | 0.025321 | 1.0251 | 0.025336
50.28 | 12.6358 | 0.0082849 | 0.0070959 | 253.4485 | 266.0843 | -0.0789 | -0.00031128 | 259.7664 | 6.3179 | 257.6604 | 1.0241 | 0.024907 | 1.0247 | 0.024921
50.3 | 12.3731 | 0.0082849 | 0.0068809 | 253.5758 | 265.9489 | -0.2062 | -0.000814 | 259.7624 | 6.1866 | 257.7002 | 1.0241 | 0.024389 | 1.0246 | 0.024403
50.32 | 11.7952 | 0.0082849 | 0.0063792 | 253.7234 | 265.5186 | -0.3538 | -0.0014 | 259.621 | 5.8976 | 257.6551 | 1.0235 | 0.02325 | 1.0241 | 0.023263
50.34 | 11.0333 | 0.0082849 | 0.0055191 | 253.7115 | 264.7448 | -0.3419 | -0.0013489 | 259.2282 | 5.5167 | 257.3893 | 1.022 | 0.021748 | 1.0225 | 0.021761
50.36 | 10.0351 | 0.0082849 | 0.0048023 | 253.8332 | 263.8683 | -0.4636 | -0.001829 | 258.8507 | 5.0175 | 257.1782 | 1.0205 | 0.019781 | 1.0211 | 0.019792
50.38 | 8.8792 | 0.0080966 | 0.0038705 | 254.2372 | 263.1164 | -0.8676 | -0.0034229 | 258.6768 | 4.4396 | 257.1969 | 1.0198 | 0.017502 | 1.0204 | 0.017512
50.4 | 7.7233 | 0.0079083 | 0.0027237 | 254.5516 | 262.2749 | -1.182 | -0.00466 | 258.4133 | 3.8617 | 257.126 | 1.0187 | 0.015224 | 1.0193 | 0.015233
50.42 | 6.4887 | 0.0075317 | 0.0012185 | 254.4305 | 260.9192 | -1.0609 | -0.0041856 | 257.6748 | 3.2443 | 256.5934 | 1.0158 | 0.01279 | 1.0164 | 0.012797
50.44 | 4.9125 | 0.0071551 | -0.00086011 | 254.6568 | 259.5693 | -1.2872 | -0.0050784 | 257.113 | 2.4562 | 256.2943 | 1.0136 | 0.0096832 | 1.0142 | 0.0096887
50.46 | 3.4939 | 0.0069668 | -0.0035838 | 254.9475 | 258.4414 | -1.5779 | -0.0062253 | 256.6944 | 1.7469 | 256.1121 | 1.012 | 0.006887 | 1.0125 | 0.0068909
50.48 | 1.655 | 0.0064019 | -0.0070243 | 254.6991 | 256.3541 | -1.3295 | -0.0052453 | 255.5266 | 0.8275 | 255.2508 | 1.0074 | 0.0032623 | 1.0079 | 0.0032641
50.5 | -0.02627 | 0.0058371 | -0.010895 | 254.9745 | 254.9482 | -1.6049 | -0.0063318 | 254.9614 | -0.013135 | 254.9657 | 1.0051 | -5.18e-05 | 1.0057 | -5.18e-05
50.52 | -1.4974 | 0.0056488 | -0.01541 | 254.7089 | 253.2115 | -1.3393 | -0.00528 | 253.9602 | -0.74869 | 254.2098 | 1.0012 | -0.0029516 | 1.0018 | -0.0029533
50.54 | -3.2575 | 0.0050839 | -0.0201 | 254.7761 | 251.5186 | -1.4065 | -0.0055491 | 253.1474 | -1.6287 | 253.6903 | 0.99798 | -0.006421 | 0.99855 | -0.0064246
50.56 | -5.2277 | 0.004519 | -0.023151 | 254.9078 | 249.6801 | -1.5382 | -0.0060687 | 252.2939 | -2.6139 | 253.1652 | 0.99462 | -0.010305 | 0.99519 | -0.01031
50.58 | -6.2522 | 0.0039541 | -0.023725 | 254.7406 | 248.4884 | -1.371 | -0.005409 | 251.6145 | -3.1261 | 252.6565 | 0.99194 | -0.012324 | 0.99251 | -0.012331
50.6 | -6.909 | 0.0037658 | -0.0261 | 254.5497 | 247.6407 | -1.1801 | -0.0046559 | 251.0952 | -3.4545 | 252.2467 | 0.98989 | -0.013619 | 0.99046 | -0.013626
50.62 | -9.0368 | 0.0033893 | -0.030032 | 254.9377 | 245.9009 | -1.5681 | -0.0061866 | 250.4193 | -4.5184 | 251.9254 | 0.98723 | -0.017813 | 0.98779 | -0.017823
50.64 | -10.4817 | 0.0028244 | -0.030606 | 254.9493 | 244.4676 | -1.5797 | -0.0062324 | 249.7085 | -5.2408 | 251.4554 | 0.98443 | -0.020661 | 0.98499 | -0.020673
50.66 | -10.7706 | 0.0026361 | -0.031322 | 254.6061 | 243.8355 | -1.2365 | -0.0048784 | 249.2208 | -5.3853 | 251.0159 | 0.9825 | -0.021231 | 0.98306 | -0.021243
50.68 | -11.7689 | 0.0022595 | -0.032398 | 254.4513 | 242.6824 | -1.0817 | -0.0042676 | 248.5669 | -5.8844 | 250.5283 | 0.97993 | -0.023198 | 0.98049 | -0.023212
50.7 | -12.5307 | 0.0018829 | -0.032971 | 254.5854 | 242.0547 | -1.2158 | -0.0047967 | 248.32 | -6.2654 | 250.4085 | 0.97895 | -0.0247 | 0.97951 | -0.024714
50.72 | -12.8197 | 0.0016946 | -0.033258 | 254.0658 | 241.2461 | -0.6962 | -0.0027467 | 247.656 | -6.4098 | 249.7926 | 0.97634 | -0.02527 | 0.97689 | -0.025284
50.74 | -12.9248 | 0.0015063 | -0.033473 | 254.0383 | 241.1135 | -0.6687 | -0.0026382 | 247.5759 | -6.4624 | 249.73 | 0.97602 | -0.025477 | 0.97658 | -0.025491
50.76 | -13.1612 | 0.0015063 | -0.033616 | 254.2139 | 241.0527 | -0.8443 | -0.003331 | 247.6333 | -6.5806 | 249.8268 | 0.97625 | -0.025943 | 0.9768 | -0.025958
50.78 | -13.1087 | 0.0015063 | -0.033473 | 253.9593 | 240.8506 | -0.5897 | -0.0023265 | 247.405 | -6.5543 | 249.5897 | 0.97535 | -0.025839 | 0.9759 | -0.025854
50.8 | -13.0561 | 0.0015063 | -0.032828 | 253.9973 | 240.9412 | -0.6277 | -0.00248 | 247.4692 | -6.5281 | 249.6453 | 0.9756 | -0.025736 | 0.97616 | -0.02575
50.82 | -13.0298 | 0.0015063 | -0.029889 | 253.9771 | 240.9473 | -0.6075 | -0.0024 | 247.4622 | -6.5149 | 249.6338 | 0.97557 | -0.025684 | 0.97613 | -0.025698
50.84 | -12.557 | 0.0015063 | -0.022721 | 253.7151 | 241.1581 | -0.3455 | -0.00136 | 247.4366 | -6.2785 | 249.5294 | 0.97547 | -0.024752 | 0.97603 | -0.024766
50.86 | -11.1121 | 0.0015063 | -0.01154 | 253.75 | 242.6379 | -0.3804 | -0.0015008 | 248.1939 | -5.5561 | 250.046 | 0.97846 | -0.021904 | 0.97901 | -0.021916
50.88 | -8.3275 | 0.0020712 | -0.0062358 | 252.7895 | 244.462 | 0.5801 | 0.0022887 | 248.6257 | -4.1638 | 250.0137 | 0.98016 | -0.016415 | 0.98072 | -0.016424
50.9 | -7.9335 | 0.0024478 | -0.0053757 | 252.9621 | 245.0286 | 0.4075 | 0.0016077 | 248.9954 | -3.9667 | 250.3176 | 0.98162 | -0.015638 | 0.98218 | -0.015647
50.92 | -6.1997 | 0.0026361 | -0.0037272 | 252.8581 | 246.6584 | 0.5115 | 0.002018 | 249.7583 | -3.0998 | 250.7915 | 0.98462 | -0.012221 | 0.98518 | -0.012227
50.94 | -4.8599 | 0.0030127 | -0.0025803 | 252.7205 | 247.8606 | 0.6491 | 0.0025609 | 250.2905 | -2.43 | 251.1005 | 0.98672 | -0.0095797 | 0.98728 | -0.0095851
50.96 | -3.2837 | 0.0035776 | -0.0015052 | 252.7698 | 249.4861 | 0.5998 | 0.0023664 | 251.1279 | -1.6419 | 251.6752 | 0.99002 | -0.0064727 | 0.99059 | -0.0064764
50.98 | -1.5762 | 0.0037658 | -0.00071676 | 252.5975 | 251.0213 | 0.7721 | 0.0030462 | 251.8094 | -0.7881 | 252.0721 | 0.99271 | -0.0031069 | 0.99328 | -0.0031087
51 | 0 | 0.0043307 | 0.0002867 | 252.7388 | 252.7388 | 0.6308 | 0.0024887 | 252.7388 | 0 | 252.7388 | 0.99637 | 0 | 0.99694 | 0
51.02 | 1.4711 | 0.004519 | 0.0012185 | 252.5166 | 253.9877 | 0.853 | 0.0033653 | 253.2522 | 0.73556 | 253.007 | 0.9984 | 0.0028998 | 0.99897 | 0.0029014
51.04 | 3.1787 | 0.0050839 | 0.0020786 | 252.4451 | 255.6238 | 0.9245 | 0.0036474 | 254.0344 | 1.5893 | 253.5047 | 1.0015 | 0.0062656 | 1.0021 | 0.0062692
51.06 | 4.676 | 0.0052722 | 0.0027237 | 252.4868 | 257.1628 | 0.8828 | 0.0034829 | 254.8248 | 2.338 | 254.0455 | 1.0046 | 0.0092172 | 1.0052 | 0.0092224
51.08 | 6.1997 | 0.0058371 | 0.0035838 | 252.5467 | 258.7464 | 0.8229 | 0.0032466 | 255.6465 | 3.0998 | 254.6133 | 1.0078 | 0.012221 | 1.0084 | 0.012227
51.1 | 7.4869 | 0.0062136 | 0.0043006 | 252.6691 | 260.156 | 0.7005 | 0.0027637 | 256.4126 | 3.7435 | 255.1647 | 1.0109 | 0.014758 | 1.0114 | 0.014766
51.12 | 8.6953 | 0.0065902 | 0.0050173 | 252.7456 | 261.4409 | 0.624 | 0.0024619 | 257.0933 | 4.3477 | 255.644 | 1.0135 | 0.01714 | 1.0141 | 0.01715
51.14 | 9.93 | 0.0069668 | 0.0055191 | 252.8518 | 262.7818 | 0.5178 | 0.0020429 | 257.8168 | 4.965 | 256.1618 | 1.0164 | 0.019574 | 1.017 | 0.019585
51.16 | 10.9283 | 0.0073434 | 0.0059491 | 252.8182 | 263.7465 | 0.5514 | 0.0021754 | 258.2823 | 5.4641 | 256.461 | 1.0182 | 0.021541 | 1.0188 | 0.021554
51.18 | 11.6901 | 0.00772 | 0.0065942 | 252.8777 | 264.5678 | 0.4919 | 0.0019407 | 258.7227 | 5.845 | 256.7744 | 1.02 | 0.023043 | 1.0205 | 0.023056
51.2 | 12.3206 | 0.0079083 | 0.0068809 | 252.9008 | 265.2214 | 0.4688 | 0.0018496 | 259.0611 | 6.1603 | 257.0077 | 1.0213 | 0.024286 | 1.0219 | 0.0243
51.22 | 12.6358 | 0.0080966 | 0.0071676 | 253.1044 | 265.7402 | 0.2652 | 0.0010463 | 259.4223 | 6.3179 | 257.3163 | 1.0227 | 0.024907 | 1.0233 | 0.024921
51.24 | 12.8985 | 0.0082849 | 0.007311 | 253.2837 | 266.1822 | 0.0859 | 0.0003389 | 259.7329 | 6.4492 | 257.5832 | 1.0239 | 0.025425 | 1.0245 | 0.025439
51.26 | 12.7671 | 0.0082849 | 0.0071676 | 253.2644 | 266.0315 | 0.1052 | 0.00041505 | 259.648 | 6.3836 | 257.5201 | 1.0236 | 0.025166 | 1.0242 | 0.02518
51.28 | 12.6621 | 0.0082849 | 0.0070243 | 253.5073 | 266.1694 | -0.1377 | -0.00054327 | 259.8383 | 6.331 | 257.728 | 1.0244 | 0.024959 | 1.0249 | 0.024973
51.3 | 12.3731 | 0.0082849 | 0.0068809 | 253.7637 | 266.1368 | -0.3941 | -0.0015548 | 259.9503 | 6.1866 | 257.8881 | 1.0248 | 0.024389 | 1.0254 | 0.024403
51.32 | 11.8214 | 0.0082849 | 0.0064509 | 254.0163 | 265.8377 | -0.6467 | -0.0025514 | 259.927 | 5.9107 | 257.9568 | 1.0247 | 0.023302 | 1.0253 | 0.023315
51.34 | 10.7969 | 0.0082849 | 0.0056624 | 253.9653 | 264.7622 | -0.5957 | -0.0023502 | 259.3638 | 5.3985 | 257.5643 | 1.0225 | 0.021282 | 1.0231 | 0.021294
51.36 | 9.93 | 0.0082849 | 0.0049457 | 254.3693 | 264.2993 | -0.9997 | -0.0039441 | 259.3343 | 4.965 | 257.6793 | 1.0224 | 0.019574 | 1.023 | 0.019585
51.38 | 8.8529 | 0.0082849 | 0.0040139 | 254.4207 | 263.2736 | -1.0511 | -0.0041469 | 258.8472 | 4.4265 | 257.3717 | 1.0205 | 0.017451 | 1.021 | 0.01746
51.4 | 7.592 | 0.0079083 | 0.0027954 | 254.5564 | 262.1484 | -1.1868 | -0.0046823 | 258.3524 | 3.796 | 257.0871 | 1.0185 | 0.014965 | 1.0191 | 0.014974
51.42 | 6.3048 | 0.0075317 | 0.0012185 | 254.6293 | 260.9341 | -1.2597 | -0.0049699 | 257.7817 | 3.1524 | 256.7309 | 1.0163 | 0.012428 | 1.0168 | 0.012435
51.44 | 4.9125 | 0.0073434 | -0.00086011 | 254.5596 | 259.4721 | -1.19 | -0.0046949 | 257.0158 | 2.4562 | 256.1971 | 1.0132 | 0.0096832 | 1.0138 | 0.0096887
51.46 | 3.4939 | 0.0067785 | -0.0035838 | 254.7639 | 258.2578 | -1.3943 | -0.0055009 | 256.5108 | 1.7469 | 255.9285 | 1.0112 | 0.006887 | 1.0118 | 0.0068909
51.48 | 1.7601 | 0.0065902 | -0.0070243 | 254.7946 | 256.5547 | -1.425 | -0.0056221 | 255.6746 | 0.88004 | 255.3813 | 1.0079 | 0.0034694 | 1.0085 | 0.0034714
51.5 | -0.07881 | 0.0058371 | -0.011038 | 254.9996 | 254.9208 | -1.63 | -0.0064308 | 254.9602 | -0.039405 | 254.9733 | 1.0051 | -0.00015535 | 1.0057 | -0.00015543
51.52 | -1.7075 | 0.0054605 | -0.015482 | 254.7388 | 253.0313 | -1.3692 | -0.0054019 | 253.885 | -0.85377 | 254.1696 | 1.0009 | -0.0033658 | 1.0015 | -0.0033677
51.54 | -3.4151 | 0.0050839 | -0.02 | 255.0403 | 251.6252 | -1.6707 | -0.0065914 | 253.3328 | -1.7075 | 253.9019 | 0.99872 | -0.0067316 | 0.99928 | -0.0067355
51.56 | -5.2277 | 0.004519 | -0.023008 | 254.9726 | 249.7449 | -1.603 | -0.0063243 | 252.3587 | -2.6139 | 253.23 | 0.99488 | -0.010305 | 0.99544 | -0.01031
51.58 | -6.4887 | 0.0041424 | -0.023868 | 254.6478 | 248.1591 | -1.2782 | -0.0050429 | 251.4035 | -3.2443 | 252.4849 | 0.99111 | -0.01279 | 0.99167 | -0.012797
51.6 | -7.0141 | 0.0037658 | -0.0261 | 254.7572 | 247.7431 | -1.3876 | -0.0054745 | 251.2502 | -3.507 | 252.4192 | 0.99051 | -0.013826 | 0.99107 | -0.013834
51.62 | -9.1419 | 0.003201 | -0.029889 | 254.9549 | 245.813 | -1.5853 | -0.0062545 | 250.3839 | -4.571 | 251.9076 | 0.98709 | -0.01802 | 0.98765 | -0.01803
51.64 | -10.5342 | 0.0030127 | -0.030606 | 254.9573 | 244.4231 | -1.5877 | -0.006264 | 249.6902 | -5.2671 | 251.4459 | 0.98436 | -0.020765 | 0.98492 | -0.020776
51.66 | -10.8757 | 0.0026361 | -0.031179 | 254.5933 | 243.7176 | -1.2237 | -0.0048279 | 249.1554 | -5.4379 | 250.9681 | 0.98225 | -0.021438 | 0.98281 | -0.02145
51.68 | -11.8214 | 0.0022595 | -0.032254 | 254.6 | 242.7786 | -1.2304 | -0.0048543 | 248.6893 | -5.9107 | 250.6595 | 0.98041 | -0.023302 | 0.98097 | -0.023315
51.7 | -12.4782 | 0.0020712 | -0.032828 | 254.3222 | 241.844 | -0.9526 | -0.0037583 | 248.0831 | -6.2391 | 250.1628 | 0.97802 | -0.024596 | 0.97858 | -0.02461
51.72 | -12.951 | 0.0018829 | -0.033329 | 254.2581 | 241.3071 | -0.8885 | -0.0035054 | 247.7826 | -6.4755 | 249.9411 | 0.97684 | -0.025528 | 0.97739 | -0.025543
51.74 | -13.24 | 0.0016946 | -0.033473 | 254.1191 | 240.8791 | -0.7495 | -0.002957 | 247.4991 | -6.62 | 249.7058 | 0.97572 | -0.026098 | 0.97627 | -0.026113
51.76 | -13.1875 | 0.0016946 | -0.033473 | 254.0109 | 240.8234 | -0.6413 | -0.00253 | 247.4172 | -6.5937 | 249.6151 | 0.97539 | -0.025995 | 0.97595 | -0.026009
51.78 | -13.3451 | 0.0015063 | -0.033473 | 254.0407 | 240.6956 | -0.6711 | -0.0026477 | 247.3682 | -6.6725 | 249.5923 | 0.9752 | -0.026305 | 0.97576 | -0.02632
51.8 | -13.0036 | 0.0015063 | -0.032684 | 253.8845 | 240.8809 | -0.5149 | -0.00203 | 247.3827 | -6.5018 | 249.55 | 0.97526 | -0.025632 | 0.97581 | -0.025647
51.82 | -12.951 | 0.0015063 | -0.029602 | 255.0646 | 242.1136 | -0.695 | -0.002742 | 248.5891 | -6.4755 | 250.7476 | 0.98001 | -0.025528 | 0.98057 | -0.025543
51.84 | -12.557 | 0.0015063 | -0.022435 | 253.8902 | 241.3332 | -0.5206 | -0.00205 | 247.6117 | -6.2785 | 249.7045 | 0.97616 | -0.024752 | 0.97672 | -0.024766
51.86 | -10.9545 | 0.0015063 | -0.01111 | 254.3563 | 243.4018 | 0.0133 | 5.25e-05 | 248.879 | -5.4773 | 250.7048 | 0.98116 | -0.021593 | 0.98172 | -0.021605
51.88 | -8.4064 | 0.0020712 | -0.0061641 | 252.803 | 244.3966 | 0.5666 | 0.0022354 | 248.5998 | -4.2032 | 250.0009 | 0.98006 | -0.01657 | 0.98062 | -0.01658
51.9 | -7.7233 | 0.0022595 | -0.0055191 | 253.0031 | 245.2798 | 0.3665 | 0.001446 | 249.1414 | -3.8617 | 250.4287 | 0.98219 | -0.015224 | 0.98275 | -0.015233
51.92 | -6.1997 | 0.0024478 | -0.0038705 | 252.8157 | 246.616 | 0.5539 | 0.0021853 | 249.7159 | -3.0998 | 250.7491 | 0.98446 | -0.012221 | 0.98502 | -0.012227
51.94 | -4.8862 | 0.0030127 | -0.002652 | 252.9523 | 248.0661 | 0.4173 | 0.0016464 | 250.5092 | -2.4431 | 251.3236 | 0.98758 | -0.0096314 | 0.98815 | -0.0096369
51.96 | -3.2575 | 0.003201 | -0.0016486 | 252.655 | 249.3975 | 0.7146 | 0.0028193 | 251.0263 | -1.6287 | 251.5692 | 0.98962 | -0.006421 | 0.99019 | -0.0064246
51.98 | -1.366 | 0.0035776 | -0.00064508 | 252.524 | 251.158 | 0.8456 | 0.0033361 | 251.841 | -0.68302 | 252.0687 | 0.99283 | -0.0026927 | 0.9934 | -0.0026942
52 | -0.02627 | 0.0041424 | 0.00014335 | 252.5914 | 252.5651 | 0.7782 | 0.0030702 | 252.5783 | -0.013135 | 252.5826 | 0.99574 | -5.18e-05 | 0.99631 | -5.18e-05
52.02 | 1.8389 | 0.0043307 | 0.0012185 | 252.6389 | 254.4778 | 0.7307 | 0.0028828 | 253.5583 | 0.91944 | 253.2519 | 0.9996 | 0.0036247 | 1.0002 | 0.0036268
52.04 | 3.3888 | 0.0048956 | 0.0019353 | 252.5955 | 255.9843 | 0.7741 | 0.0030541 | 254.2899 | 1.6944 | 253.7251 | 1.0025 | 0.0066799 | 1.0031 | 0.0066837
52.06 | 4.8337 | 0.0054605 | 0.0027237 | 252.8115 | 257.6452 | 0.5581 | 0.0022019 | 255.2283 | 2.4168 | 254.4227 | 1.0062 | 0.0095279 | 1.0068 | 0.0095333
52.08 | 6.226 | 0.0058371 | 0.0034405 | 252.7236 | 258.9496 | 0.646 | 0.0025487 | 255.8366 | 3.113 | 254.7989 | 1.0086 | 0.012272 | 1.0092 | 0.012279
52.1 | 7.6971 | 0.0062136 | 0.0043006 | 252.686 | 260.3831 | 0.6836 | 0.002697 | 256.5345 | 3.8485 | 255.2517 | 1.0113 | 0.015172 | 1.0119 | 0.015181
52.12 | 9.0106 | 0.0065902 | 0.005089 | 252.8514 | 261.862 | 0.5182 | 0.0020445 | 257.3567 | 4.5053 | 255.8549 | 1.0146 | 0.017761 | 1.0152 | 0.017771
52.14 | 9.93 | 0.0071551 | 0.0055191 | 252.9708 | 262.9008 | 0.3988 | 0.0015734 | 257.9358 | 4.965 | 256.2808 | 1.0169 | 0.019574 | 1.0174 | 0.019585
52.16 | 11.0596 | 0.0073434 | 0.0060208 | 252.9363 | 263.9959 | 0.4333 | 0.0017095 | 258.4661 | 5.5298 | 256.6228 | 1.019 | 0.0218 | 1.0195 | 0.021813
52.18 | 11.8477 | 0.0075317 | 0.0064509 | 252.8704 | 264.7181 | 0.4992 | 0.0019695 | 258.7943 | 5.9239 | 256.8196 | 1.0202 | 0.023354 | 1.0208 | 0.023367
52.2 | 12.3468 | 0.0079083 | 0.0068092 | 252.7369 | 265.0837 | 0.6327 | 0.0024962 | 258.9103 | 6.1734 | 256.8525 | 1.0207 | 0.024338 | 1.0213 | 0.024351
52.22 | 12.7934 | 0.0080966 | 0.0071676 | 253.2669 | 266.0603 | 0.1027 | 0.00040518 | 259.6636 | 6.3967 | 257.5314 | 1.0237 | 0.025218 | 1.0243 | 0.025232
52.24 | 13.1612 | 0.0082849 | 0.007311 | 253.1205 | 266.2817 | 0.2491 | 0.000983 | 259.7011 | 6.5806 | 257.5076 | 1.0238 | 0.025943 | 1.0244 | 0.025958
52.26 | 13.0561 | 0.0084731 | 0.007311 | 253.3653 | 266.4214 | 0.0043 | 1.6965e-05 | 259.8934 | 6.5281 | 257.7173 | 1.0246 | 0.025736 | 1.0252 | 0.02575
52.28 | 12.9773 | 0.0084731 | 0.0070243 | 253.4986 | 266.4759 | -0.129 | -0.00050894 | 259.9873 | 6.4887 | 257.8244 | 1.0249 | 0.02558 | 1.0255 | 0.025595
52.3 | 12.5045 | 0.0084731 | 0.0068809 | 253.5732 | 266.0777 | -0.2036 | -0.00080326 | 259.8254 | 6.2522 | 257.7414 | 1.0243 | 0.024648 | 1.0249 | 0.024662
52.32 | 12.0316 | 0.0084731 | 0.0063792 | 253.7927 | 265.8243 | -0.4231 | -0.0016693 | 259.8085 | 6.0158 | 257.8032 | 1.0242 | 0.023716 | 1.0248 | 0.02373
52.34 | 11.0596 | 0.0084731 | 0.0055191 | 254.0022 | 265.0618 | -0.6326 | -0.0024958 | 259.532 | 5.5298 | 257.6887 | 1.0232 | 0.0218 | 1.0237 | 0.021813
52.36 | 10.219 | 0.0082849 | 0.0048023 | 254.0089 | 264.2279 | -0.6393 | -0.00252 | 259.1184 | 5.1095 | 257.4152 | 1.0215 | 0.020143 | 1.0221 | 0.020155
52.38 | 9.0368 | 0.0080966 | 0.0040139 | 254.551 | 263.5878 | -1.1814 | -0.004661 | 259.0694 | 4.5184 | 257.5633 | 1.0213 | 0.017813 | 1.0219 | 0.017823
52.4 | 7.9335 | 0.00772 | 0.0027237 | 254.4806 | 262.4141 | -1.111 | -0.0043832 | 258.4473 | 3.9667 | 257.1251 | 1.0189 | 0.015638 | 1.0195 | 0.015647
52.42 | 6.5675 | 0.0073434 | 0.0010751 | 254.7236 | 261.2911 | -1.354 | -0.0053419 | 258.0073 | 3.2837 | 256.9128 | 1.0171 | 0.012945 | 1.0177 | 0.012953
52.44 | 5.0701 | 0.0071551 | -0.00093179 | 254.7027 | 259.7728 | -1.3331 | -0.0052595 | 257.2377 | 2.535 | 256.3927 | 1.0141 | 0.0099939 | 1.0147 | 0.0099996
52.46 | 3.6515 | 0.0065902 | -0.0035838 | 254.7877 | 258.4392 | -1.4181 | -0.0055948 | 256.6135 | 1.8258 | 256.0049 | 1.0116 | 0.0071977 | 1.0122 | 0.0072018
52.48 | 1.944 | 0.0062136 | -0.0068809 | 254.8513 | 256.7953 | -1.4817 | -0.0058458 | 255.8233 | 0.97198 | 255.4993 | 1.0085 | 0.0038319 | 1.0091 | 0.003834
52.5 | 0.34151 | 0.0058371 | -0.010895 | 254.9028 | 255.2443 | -1.5332 | -0.0060489 | 255.0736 | 0.17075 | 255.0166 | 1.0056 | 0.000673 | 1.0062 | 0.000674
52.52 | -1.4186 | 0.0054605 | -0.015482 | 254.8178 | 253.3992 | -1.4482 | -0.0057136 | 254.1085 | -0.70929 | 254.3449 | 1.0018 | -0.0027962 | 1.0023 | -0.0027978
52.54 | -3.1787 | 0.0048956 | -0.02 | 254.991 | 251.8123 | -1.6214 | -0.0063969 | 253.4017 | -1.5893 | 253.9314 | 0.99899 | -0.0062656 | 0.99956 | -0.0062692
52.56 | -5.1226 | 0.004519 | -0.023008 | 254.8745 | 249.7519 | -1.5049 | -0.0059373 | 252.3132 | -2.5613 | 253.167 | 0.9947 | -0.010097 | 0.99526 | -0.010103
52.58 | -6.0158 | 0.0041424 | -0.023725 | 254.6843 | 248.6685 | -1.3147 | -0.0051869 | 251.6764 | -3.0079 | 252.679 | 0.99219 | -0.011858 | 0.99275 | -0.011865
52.6 | -6.7514 | 0.0039541 | -0.0259 | 254.4531 | 247.7017 | -1.0835 | -0.0042747 | 251.0774 | -3.3757 | 252.2026 | 0.98982 | -0.013308 | 0.99039 | -0.013316
52.62 | -8.6953 | 0.0033893 | -0.029746 | 254.8044 | 246.1091 | -1.4348 | -0.0056607 | 250.4567 | -4.3477 | 251.906 | 0.98738 | -0.01714 | 0.98794 | -0.01715
52.64 | -10.0876 | 0.0030127 | -0.030749 | 254.8423 | 244.7547 | -1.4727 | -0.0058102 | 249.7985 | -5.0438 | 251.4798 | 0.98478 | -0.019884 | 0.98534 | -0.019896
52.66 | -10.6656 | 0.0028244 | -0.031322 | 254.581 | 243.9154 | -1.2114 | -0.0047793 | 249.2482 | -5.3328 | 251.0258 | 0.98261 | -0.021023 | 0.98317 | -0.021035
52.68 | -11.5587 | 0.0024478 | -0.032254 | 254.5547 | 242.996 | -1.1851 | -0.0046756 | 248.7753 | -5.7794 | 250.7018 | 0.98075 | -0.022784 | 0.98131 | -0.022797
52.7 | -12.3206 | 0.0020712 | -0.032971 | 254.2849 | 241.9643 | -0.9153 | -0.0036111 | 248.1246 | -6.1603 | 250.178 | 0.97818 | -0.024286 | 0.97874 | -0.0243
52.72 | -12.6621 | 0.0018829 | -0.033473 | 254.3246 | 241.6625 | -0.955 | -0.0037678 | 247.9936 | -6.331 | 250.1039 | 0.97767 | -0.024959 | 0.97822 | -0.024973
52.74 | -12.846 | 0.0016946 | -0.033616 | 254.0598 | 241.2138 | -0.6902 | -0.002723 | 247.6368 | -6.423 | 249.7778 | 0.97626 | -0.025321 | 0.97682 | -0.025336
52.76 | -12.9248 | 0.0016946 | -0.033616 | 254.0241 | 241.0993 | -0.6545 | -0.00258 | 247.5617 | -6.4624 | 249.7158 | 0.97596 | -0.025477 | 0.97652 | -0.025491
52.78 | -13.1349 | 0.0016946 | -0.033616 | 254.0712 | 240.9363 | -0.7016 | -0.002768 | 247.5037 | -6.5675 | 249.6929 | 0.97574 | -0.025891 | 0.97629 | -0.025906
52.8 | -12.9248 | 0.0016946 | -0.032828 | 254.0026 | 241.0778 | -0.633 | -0.0025 | 247.5402 | -6.4624 | 249.6943 | 0.97588 | -0.025477 | 0.97644 | -0.025491
52.82 | -12.7934 | 0.0016946 | -0.029889 | 254.1588 | 241.3654 | -0.7892 | -0.00311 | 247.7621 | -6.3967 | 249.8943 | 0.97675 | -0.025218 | 0.97731 | -0.025232
52.84 | -12.4256 | 0.0016946 | -0.022721 | 253.9411 | 241.5155 | -0.5715 | -0.00225 | 247.7283 | -6.2128 | 249.7992 | 0.97662 | -0.024493 | 0.97718 | -0.024507
52.86 | -10.902 | 0.0016946 | -0.011397 | 253.4703 | 242.5683 | -0.1007 | -0.000397 | 248.0193 | -5.451 | 249.8363 | 0.97777 | -0.021489 | 0.97833 | -0.021502
52.88 | -8.3538 | 0.0020712 | -0.0064509 | 252.9601 | 244.6063 | 0.4095 | 0.0016156 | 248.7832 | -4.1769 | 250.1755 | 0.98078 | -0.016467 | 0.98134 | -0.016476
52.9 | -7.6971 | 0.0022595 | -0.0055191 | 252.9687 | 245.2716 | 0.4009 | 0.0015817 | 249.1202 | -3.8485 | 250.403 | 0.98211 | -0.015172 | 0.98267 | -0.015181
52.92 | -6.2522 | 0.0026361 | -0.0038705 | 252.8298 | 246.5776 | 0.5398 | 0.0021297 | 249.7037 | -3.1261 | 250.7457 | 0.98441 | -0.012324 | 0.98497 | -0.012331
52.94 | -4.6235 | 0.0030127 | -0.002652 | 252.8068 | 248.1833 | 0.5628 | 0.0022204 | 250.4951 | -2.3117 | 251.2656 | 0.98753 | -0.0091136 | 0.98809 | -0.0091188
52.96 | -3.0736 | 0.0033893 | -0.0016486 | 252.995 | 249.9214 | 0.3746 | 0.0014779 | 251.4582 | -1.5368 | 251.9705 | 0.99133 | -0.0060585 | 0.99189 | -0.0060619
52.98 | -1.5237 | 0.0039541 | -0.00071676 | 252.6334 | 251.1097 | 0.7362 | 0.0029045 | 251.8716 | -0.76183 | 252.1255 | 0.99296 | -0.0030034 | 0.99352 | -0.0030051
53 | 0.13135 | 0.0041424 | 0.0002867 | 252.8641 | 252.9954 | 0.5055 | 0.0019944 | 252.9298 | 0.065675 | 252.9079 | 0.99713 | 0.000259 | 0.9977 | 0.000259
53.02 | 1.5762 | 0.0047073 | 0.0012185 | 253.0911 | 254.6673 | 0.2785 | 0.0010988 | 253.8792 | 0.7881 | 253.6165 | 1.0009 | 0.0031069 | 1.0014 | 0.0031087
53.04 | 3.3363 | 0.0048956 | 0.00208 | 252.8384 | 256.1747 | 0.5312 | 0.0020957 | 254.5065 | 1.6681 | 253.9505 | 1.0033 | 0.0065763 | 1.0039 | 0.0065801
53.06 | 4.7548 | 0.0054605 | 0.002867 | 252.7314 | 257.4862 | 0.6382 | 0.0025179 | 255.1088 | 2.3774 | 254.3163 | 1.0057 | 0.0093725 | 1.0063 | 0.0093779
53.08 | 6.226 | 0.0060253 | 0.0035838 | 252.6091 | 258.8351 | 0.7605 | 0.0030004 | 255.7221 | 3.113 | 254.6844 | 1.0081 | 0.012272 | 1.0087 | 0.012279
53.1 | 7.6971 | 0.0062136 | 0.0044439 | 252.7695 | 260.4666 | 0.6001 | 0.0023676 | 256.618 | 3.8485 | 255.3352 | 1.0117 | 0.015172 | 1.0122 | 0.015181
53.12 | 8.958 | 0.0065902 | 0.005089 | 252.9614 | 261.9194 | 0.4082 | 0.0016105 | 257.4404 | 4.479 | 255.9474 | 1.0149 | 0.017658 | 1.0155 | 0.017668
53.14 | 9.9037 | 0.0067785 | 0.0056624 | 252.9224 | 262.8261 | 0.4472 | 0.0017643 | 257.8743 | 4.9519 | 256.2236 | 1.0166 | 0.019522 | 1.0172 | 0.019533
53.16 | 11.1384 | 0.0073434 | 0.0062358 | 252.9669 | 264.1053 | 0.4027 | 0.0015888 | 258.5361 | 5.5692 | 256.6797 | 1.0192 | 0.021956 | 1.0198 | 0.021968
53.18 | 11.6375 | 0.00772 | 0.0064509 | 253.074 | 264.7115 | 0.2956 | 0.0011662 | 258.8928 | 5.8188 | 256.9532 | 1.0206 | 0.022939 | 1.0212 | 0.022952
53.2 | 12.2155 | 0.0079083 | 0.0069526 | 252.9479 | 265.1634 | 0.4217 | 0.0016637 | 259.0556 | 6.1077 | 257.0197 | 1.0213 | 0.024079 | 1.0219 | 0.024092
53.22 | 12.7934 | 0.0082849 | 0.0071676 | 253.1688 | 265.9622 | 0.2008 | 0.00079222 | 259.5655 | 6.3967 | 257.4333 | 1.0233 | 0.025218 | 1.0239 | 0.025232
53.24 | 12.9248 | 0.0082849 | 0.0072393 | 253.2398 | 266.1646 | 0.1298 | 0.0005121 | 259.7022 | 6.4624 | 257.5481 | 1.0238 | 0.025477 | 1.0244 | 0.025491
53.26 | 12.8197 | 0.0084731 | 0.0072393 | 253.2949 | 266.1146 | 0.0747 | 0.00029471 | 259.7047 | 6.4098 | 257.5681 | 1.0238 | 0.02527 | 1.0244 | 0.025284
53.28 | 12.846 | 0.0084731 | 0.0071676 | 253.4766 | 266.3226 | -0.107 | -0.00042215 | 259.8996 | 6.423 | 257.7586 | 1.0246 | 0.025321 | 1.0252 | 0.025336
53.3 | 12.5045 | 0.0084731 | 0.0070243 | 253.468 | 265.9725 | -0.0984 | -0.00038822 | 259.7202 | 6.2522 | 257.6362 | 1.0239 | 0.024648 | 1.0245 | 0.024662
53.32 | 11.8477 | 0.0084731 | 0.0064509 | 253.4634 | 265.3111 | -0.0938 | -0.00037007 | 259.3873 | 5.9239 | 257.4126 | 1.0226 | 0.023354 | 1.0232 | 0.023367
53.34 | 11.0333 | 0.0084731 | 0.0056624 | 253.8809 | 264.9142 | -0.5113 | -0.0020172 | 259.3976 | 5.5167 | 257.5587 | 1.0226 | 0.021748 | 1.0232 | 0.021761
53.36 | 10.0088 | 0.0082849 | 0.0049457 | 254.1234 | 264.1322 | -0.7538 | -0.002974 | 259.1278 | 5.0044 | 257.4597 | 1.0216 | 0.019729 | 1.0221 | 0.01974
53.38 | 8.958 | 0.0080966 | 0.0038705 | 254.5533 | 263.5113 | -1.1837 | -0.0046701 | 259.0323 | 4.479 | 257.5393 | 1.0212 | 0.017658 | 1.0218 | 0.017668
53.4 | 7.6708 | 0.0079083 | 0.0027237 | 254.6777 | 262.3485 | -1.3081 | -0.0051609 | 258.5131 | 3.8354 | 257.2346 | 1.0191 | 0.01512 | 1.0197 | 0.015129
53.42 | 6.4624 | 0.0073434 | 0.0010035 | 254.5399 | 261.0023 | -1.1703 | -0.0046172 | 257.7711 | 3.2312 | 256.694 | 1.0162 | 0.012738 | 1.0168 | 0.012746
53.44 | 5.0438 | 0.0069668 | -0.0010751 | 254.5522 | 259.596 | -1.1826 | -0.0046657 | 257.0741 | 2.5219 | 256.2335 | 1.0135 | 0.0099421 | 1.014 | 0.0099478
53.46 | 3.3888 | 0.0067785 | -0.0038705 | 254.5444 | 257.9332 | -1.1748 | -0.0046349 | 256.2388 | 1.6944 | 255.674 | 1.0102 | 0.0066799 | 1.0107 | 0.0066837
53.48 | 1.7601 | 0.0062136 | -0.0071676 | 254.7922 | 256.5523 | -1.4226 | -0.0056126 | 255.6722 | 0.88004 | 255.3789 | 1.0079 | 0.0034694 | 1.0085 | 0.0034714
53.5 | 0.02627 | 0.0060253 | -0.011038 | 254.8148 | 254.8411 | -1.4452 | -0.0057018 | 254.8279 | 0.013135 | 254.8236 | 1.0046 | 5.1782e-05 | 1.0052 | 5.1811e-05
53.52 | -1.6025 | 0.0054605 | -0.015554 | 254.8 | 253.1975 | -1.4304 | -0.0056434 | 253.9988 | -0.80123 | 254.2658 | 1.0013 | -0.0031587 | 1.0019 | -0.0031605
53.54 | -3.021 | 0.0048956 | -0.0198 | 254.8286 | 251.8076 | -1.459 | -0.0057562 | 253.3181 | -1.5105 | 253.8216 | 0.99866 | -0.0059549 | 0.99923 | -0.0059583
53.56 | -5.254 | 0.0047073 | -0.023008 | 254.9842 | 249.7302 | -1.6146 | -0.0063701 | 252.3572 | -2.627 | 253.2329 | 0.99487 | -0.010356 | 0.99544 | -0.010362
53.58 | -6.1471 | 0.0041424 | -0.023868 | 254.8956 | 248.7485 | -1.526 | -0.0060205 | 251.822 | -3.0736 | 252.8466 | 0.99276 | -0.012117 | 0.99333 | -0.012124
53.6 | -6.9878 | 0.0037658 | -0.0259 | 254.4337 | 247.4459 | -1.0641 | -0.0041982 | 250.9398 | -3.4939 | 252.1044 | 0.98928 | -0.013774 | 0.98985 | -0.013782
53.62 | -8.8792 | 0.0033893 | -0.029889 | 254.6445 | 245.7653 | -1.2749 | -0.0050299 | 250.2049 | -4.4396 | 251.6848 | 0.98638 | -0.017502 | 0.98695 | -0.017512
53.64 | -10.2715 | 0.0030127 | -0.030749 | 254.7384 | 244.4669 | -1.3688 | -0.0054003 | 249.6026 | -5.1358 | 251.3146 | 0.98401 | -0.020247 | 0.98457 | -0.020258
53.66 | -10.9283 | 0.0028244 | -0.031322 | 254.4268 | 243.4985 | -1.0572 | -0.004171 | 248.9627 | -5.4641 | 250.784 | 0.98149 | -0.021541 | 0.98205 | -0.021554
53.68 | -11.6901 | 0.0024478 | -0.032398 | 254.6067 | 242.9166 | -1.2371 | -0.0048807 | 248.7617 | -5.845 | 250.71 | 0.98069 | -0.023043 | 0.98125 | -0.023056
53.7 | -12.3994 | 0.0022595 | -0.033043 | 254.7015 | 242.3021 | -1.3319 | -0.0052547 | 248.5018 | -6.1997 | 250.5684 | 0.97967 | -0.024441 | 0.98023 | -0.024455
53.72 | -12.8985 | 0.0018829 | -0.033473 | 254.5148 | 241.6163 | -1.1452 | -0.0045182 | 248.0656 | -6.4492 | 250.2153 | 0.97795 | -0.025425 | 0.97851 | -0.025439
53.74 | -13.1087 | 0.0016946 | -0.033616 | 254.5173 | 241.4086 | -1.1477 | -0.004528 | 247.963 | -6.5543 | 250.1477 | 0.97755 | -0.025839 | 0.9781 | -0.025854
53.76 | -13.1612 | 0.0016946 | -0.033759 | 254.2328 | 241.0716 | -0.8632 | -0.0034056 | 247.6522 | -6.5806 | 249.8457 | 0.97632 | -0.025943 | 0.97688 | -0.025958
53.78 | -13.1875 | 0.0016946 | -0.033616 | 254.1901 | 241.0026 | -0.8205 | -0.0032371 | 247.5964 | -6.5937 | 249.7943 | 0.9761 | -0.025995 | 0.97666 | -0.026009
53.8 | -13.2137 | 0.0016946 | -0.032828 | 254.075 | 240.8613 | -0.7054 | -0.002783 | 247.4681 | -6.6069 | 249.6704 | 0.9756 | -0.026046 | 0.97615 | -0.026061
53.82 | -12.8985 | 0.0016946 | -0.029459 | 254.07 | 241.1715 | -0.7004 | -0.00276 | 247.6208 | -6.4492 | 249.7705 | 0.9762 | -0.025425 | 0.97675 | -0.025439
53.84 | -12.5833 | 0.0016946 | -0.022076 | 254.0744 | 241.4911 | -0.7048 | -0.00278 | 247.7828 | -6.2916 | 249.88 | 0.97684 | -0.024804 | 0.97739 | -0.024818
53.86 | -10.7969 | 0.0016946 | -0.010608 | 253.5103 | 242.7134 | -0.1407 | -0.0005551 | 248.1118 | -5.3985 | 249.9113 | 0.97813 | -0.021282 | 0.97869 | -0.021294
53.88 | -8.6165 | 0.0020712 | -0.0066659 | 253.011 | 244.3945 | 0.3586 | 0.0014148 | 248.7027 | -4.3083 | 250.1388 | 0.98046 | -0.016984 | 0.98102 | -0.016994
53.9 | -7.9335 | 0.0024478 | -0.0055191 | 252.8691 | 244.9356 | 0.5005 | 0.0019746 | 248.9024 | -3.9667 | 250.2246 | 0.98125 | -0.015638 | 0.98181 | -0.015647
53.92 | -6.3573 | 0.0026361 | -0.0040139 | 252.9523 | 246.595 | 0.4173 | 0.0016464 | 249.7736 | -3.1787 | 250.8332 | 0.98468 | -0.012531 | 0.98525 | -0.012538
53.94 | -4.8862 | 0.0030127 | -0.0027237 | 252.9142 | 248.028 | 0.4554 | 0.0017967 | 250.4711 | -2.4431 | 251.2855 | 0.98743 | -0.0096314 | 0.988 | -0.0096369
53.96 | -3.2837 | 0.0033893 | -0.0017919 | 252.7239 | 249.4402 | 0.6457 | 0.0025475 | 251.082 | -1.6419 | 251.6293 | 0.98984 | -0.0064727 | 0.99041 | -0.0064764
53.98 | -1.6025 | 0.0037658 | -0.00071676 | 252.7566 | 251.1541 | 0.613 | 0.0024185 | 251.9554 | -0.80123 | 252.2224 | 0.99329 | -0.0031587 | 0.99385 | -0.0031605
54 | -0.02627 | 0.0043307 | 0.0002867 | 252.7382 | 252.7119 | 0.6314 | 0.0024911 | 252.7251 | -0.013135 | 252.7294 | 0.99632 | -5.18e-05 | 0.99689 | -5.18e-05
54.02 | 1.3398 | 0.004519 | 0.0012185 | 252.8673 | 254.2071 | 0.5023 | 0.00198 | 253.5372 | 0.66988 | 253.3139 | 0.99952 | 0.0026409 | 1.0001 | 0.0026424
54.04 | 3.1524 | 0.0050839 | 0.0020786 | 252.5882 | 255.7406 | 0.7814 | 0.0030829 | 254.1644 | 1.5762 | 253.639 | 1.002 | 0.0062138 | 1.0026 | 0.0062174
54.06 | 4.4659 | 0.0054605 | 0.0028 | 252.5447 | 257.0106 | 0.8249 | 0.0032545 | 254.7776 | 2.2329 | 254.0333 | 1.0044 | 0.0088029 | 1.005 | 0.0088079
54.08 | 6.0683 | 0.0058371 | 0.0035838 | 252.8208 | 258.8891 | 0.5488 | 0.0021652 | 255.855 | 3.0342 | 254.8436 | 1.0087 | 0.011962 | 1.0092 | 0.011968
54.1 | 7.2767 | 0.0064019 | 0.0043006 | 252.5882 | 259.8649 | 0.7814 | 0.0030829 | 256.2266 | 3.6384 | 255.0138 | 1.0101 | 0.014344 | 1.0107 | 0.014352
54.12 | 8.7479 | 0.0065902 | 0.0049457 | 252.8605 | 261.6084 | 0.5091 | 0.0020086 | 257.2344 | 4.3739 | 255.7765 | 1.0141 | 0.017243 | 1.0147 | 0.017253
54.14 | 9.7987 | 0.0069668 | 0.0055191 | 252.8005 | 262.5992 | 0.5691 | 0.0022453 | 257.6998 | 4.8993 | 256.0667 | 1.0159 | 0.019315 | 1.0165 | 0.019326
54.16 | 10.613 | 0.0073434 | 0.0059491 | 252.9433 | 263.5563 | 0.4263 | 0.0016819 | 258.2498 | 5.3065 | 256.481 | 1.0181 | 0.02092 | 1.0187 | 0.020932
54.18 | 11.3748 | 0.0075317 | 0.0065942 | 253.0802 | 264.455 | 0.2894 | 0.0011418 | 258.7676 | 5.6874 | 256.8718 | 1.0201 | 0.022422 | 1.0207 | 0.022434
54.2 | 12.0053 | 0.0079083 | 0.0068809 | 253.0582 | 265.0635 | 0.3114 | 0.0012286 | 259.0609 | 6.0027 | 257.06 | 1.0213 | 0.023664 | 1.0219 | 0.023678
54.22 | 12.3994 | 0.0082849 | 0.0071676 | 253.2997 | 265.6991 | 0.0699 | 0.00027578 | 259.4994 | 6.1997 | 257.4328 | 1.023 | 0.024441 | 1.0236 | 0.024455
54.24 | 12.8197 | 0.0082849 | 0.007311 | 253.4995 | 266.3192 | -0.1299 | -0.000512 | 259.9093 | 6.4098 | 257.7727 | 1.0246 | 0.02527 | 1.0252 | 0.025284
54.26 | 12.7146 | 0.0084731 | 0.0072393 | 253.5618 | 266.2764 | -0.1922 | -0.000758 | 259.9191 | 6.3573 | 257.8 | 1.0247 | 0.025062 | 1.0253 | 0.025077
54.28 | 12.6095 | 0.0084731 | 0.0070959 | 253.5359 | 266.1454 | -0.1663 | -0.0006561 | 259.8407 | 6.3048 | 257.7391 | 1.0244 | 0.024855 | 1.025 | 0.024869
54.3 | 12.2155 | 0.0084731 | 0.0068809 | 253.5245 | 265.74 | -0.1549 | -0.00061113 | 259.6322 | 6.1077 | 257.5963 | 1.0236 | 0.024079 | 1.0241 | 0.024092
54.32 | 11.585 | 0.0084731 | 0.0063792 | 253.7214 | 265.3064 | -0.3518 | -0.00139 | 259.5139 | 5.7925 | 257.5831 | 1.0231 | 0.022836 | 1.0237 | 0.022849
54.34 | 10.9283 | 0.0084731 | 0.0055907 | 253.8473 | 264.7756 | -0.4777 | -0.00188 | 259.3114 | 5.4641 | 257.4901 | 1.0223 | 0.021541 | 1.0229 | 0.021554
54.36 | 9.9563 | 0.0084731 | 0.0048023 | 254.1771 | 264.1334 | -0.8075 | -0.0031858 | 259.1552 | 4.9781 | 257.4959 | 1.0217 | 0.019625 | 1.0223 | 0.019637
54.38 | 8.7479 | 0.0082849 | 0.0037272 | 254.3748 | 263.1227 | -1.0052 | -0.0039658 | 258.7487 | 4.3739 | 257.2908 | 1.0201 | 0.017243 | 1.0206 | 0.017253
54.4 | 7.8021 | 0.0079083 | 0.0027237 | 254.48 | 262.2821 | -1.1104 | -0.0043809 | 258.3811 | 3.9011 | 257.0807 | 1.0186 | 0.015379 | 1.0192 | 0.015388
54.42 | 6.4098 | 0.0075317 | 0.00093179 | 254.6023 | 261.0121 | -1.2327 | -0.0048634 | 257.8072 | 3.2049 | 256.7389 | 1.0164 | 0.012635 | 1.0169 | 0.012642
54.44 | 4.6498 | 0.0073434 | -0.0015052 | 254.551 | 259.2008 | -1.1814 | -0.004661 | 256.8759 | 2.3249 | 256.1009 | 1.0127 | 0.0091654 | 1.0133 | 0.0091706
54.46 | 3.4939 | 0.0067785 | -0.0038705 | 254.658 | 258.1519 | -1.2884 | -0.0050831 | 256.4049 | 1.7469 | 255.8226 | 1.0108 | 0.006887 | 1.0114 | 0.0068909
54.48 | 1.7864 | 0.0065902 | -0.0071676 | 254.6887 | 256.4751 | -1.3191 | -0.0052042 | 255.5819 | 0.89318 | 255.2842 | 1.0076 | 0.0035212 | 1.0082 | 0.0035232
54.5 | 0.10508 | 0.0060253 | -0.011038 | 254.6655 | 254.7706 | -1.2959 | -0.0051127 | 254.718 | 0.05254 | 254.7005 | 1.0042 | 0.000207 | 1.0047 | 0.000207
54.52 | -1.6025 | 0.0056488 | -0.01541 | 254.994 | 253.3915 | -1.6244 | -0.0064088 | 254.1928 | -0.80123 | 254.4598 | 1.0021 | -0.0031587 | 1.0027 | -0.0031605
54.54 | -3.2049 | 0.0052722 | -0.019854 | 254.7683 | 251.5634 | -1.3987 | -0.0055183 | 253.1658 | -1.6025 | 253.7 | 0.99806 | -0.0063174 | 0.99863 | -0.006321
54.56 | -5.2014 | 0.0047073 | -0.023295 | 254.9267 | 249.7253 | -1.5571 | -0.0061432 | 252.326 | -2.6007 | 253.1929 | 0.99475 | -0.010253 | 0.99531 | -0.010259
54.58 | -6.3573 | 0.0041424 | -0.023868 | 254.8306 | 248.4733 | -1.461 | -0.0057641 | 251.6519 | -3.1787 | 252.7115 | 0.99209 | -0.012531 | 0.99265 | -0.012538
54.6 | -6.9878 | 0.0039541 | -0.025947 | 254.5339 | 247.5461 | -1.1643 | -0.0045935 | 251.04 | -3.4939 | 252.2046 | 0.98968 | -0.013774 | 0.99024 | -0.013782
54.62 | -8.6953 | 0.0035776 | -0.029531 | 254.5235 | 245.8282 | -1.1539 | -0.0045525 | 250.1758 | -4.3477 | 251.6251 | 0.98627 | -0.01714 | 0.98683 | -0.01715
54.64 | -10.4554 | 0.0030127 | -0.030749 | 254.5828 | 244.1274 | -1.2132 | -0.0047864 | 249.3551 | -5.2277 | 251.0977 | 0.98303 | -0.020609 | 0.98359 | -0.020621
54.66 | -10.8757 | 0.0028244 | -0.031322 | 254.3673 | 243.4916 | -0.9977 | -0.0039362 | 248.9294 | -5.4379 | 250.7421 | 0.98136 | -0.021438 | 0.98192 | -0.02145
54.68 | -11.7689 | 0.0024478 | -0.032254 | 254.4426 | 242.6737 | -1.073 | -0.0042333 | 248.5582 | -5.8844 | 250.5196 | 0.97989 | -0.023198 | 0.98045 | -0.023212
54.7 | -12.3994 | 0.0022595 | -0.032971 | 254.3442 | 241.9448 | -0.9746 | -0.0038451 | 248.1445 | -6.1997 | 250.2111 | 0.97826 | -0.024441 | 0.97882 | -0.024455
54.72 | -12.8722 | 0.0020712 | -0.033329 | 254.1937 | 241.3215 | -0.8241 | -0.0032513 | 247.7576 | -6.4361 | 249.903 | 0.97674 | -0.025373 | 0.97729 | -0.025388
54.74 | -13.1087 | 0.0018829 | -0.033616 | 254.152 | 241.0433 | -0.7824 | -0.0030868 | 247.5977 | -6.5543 | 249.7824 | 0.97611 | -0.025839 | 0.97666 | -0.025854
54.76 | -13.1087 | 0.0016946 | -0.033616 | 254.0241 | 240.9154 | -0.6545 | -0.0025822 | 247.4698 | -6.5543 | 249.6545 | 0.9756 | -0.025839 | 0.97616 | -0.025854
54.78 | -13.1612 | 0.0016946 | -0.033616 | 254.1913 | 241.0301 | -0.8217 | -0.00324 | 247.6107 | -6.5806 | 249.8042 | 0.97616 | -0.025943 | 0.97671 | -0.025958
54.8 | -13.0561 | 0.0016946 | -0.032828 | 254.1974 | 241.1413 | -0.8278 | -0.00327 | 247.6693 | -6.5281 | 249.8454 | 0.97639 | -0.025736 | 0.97695 | -0.02575
54.82 | -12.8985 | 0.0016946 | -0.029746 | 253.8174 | 240.9189 | -0.4478 | -0.00177 | 247.3682 | -6.4492 | 249.5179 | 0.9752 | -0.025425 | 0.97576 | -0.025439
54.84 | -12.5045 | 0.0016946 | -0.022435 | 253.6578 | 241.1533 | -0.2882 | -0.00114 | 247.4056 | -6.2522 | 249.4896 | 0.97535 | -0.024648 | 0.9759 | -0.024662
54.86 | -10.7969 | 0.0016946 | -0.01111 | 253.4956 | 242.6987 | -0.126 | -0.00049711 | 248.0971 | -5.3985 | 249.8966 | 0.97808 | -0.021282 | 0.97863 | -0.021294
54.88 | -8.3801 | 0.0020712 | -0.0064509 | 252.7711 | 244.391 | 0.5985 | 0.0023613 | 248.5811 | -4.19 | 249.9777 | 0.97998 | -0.016518 | 0.98054 | -0.016528
54.9 | -7.6708 | 0.0022595 | -0.0053757 | 253.1927 | 245.5219 | 0.1769 | 0.00069792 | 249.3573 | -3.8354 | 250.6358 | 0.98304 | -0.01512 | 0.9836 | -0.015129
54.92 | -6.1734 | 0.0026361 | -0.00387 | 253.0056 | 246.8322 | 0.364 | 0.0014361 | 249.9189 | -3.0867 | 250.9478 | 0.98526 | -0.012169 | 0.98582 | -0.012176
54.94 | -4.7811 | 0.0030127 | -0.002652 | 252.846 | 248.0649 | 0.5236 | 0.0020658 | 250.4554 | -2.3906 | 251.2523 | 0.98737 | -0.0094243 | 0.98794 | -0.0094297
54.96 | -3.2049 | 0.0033893 | -0.0016486 | 252.6782 | 249.4733 | 0.6914 | 0.0027278 | 251.0757 | -1.6025 | 251.6099 | 0.98982 | -0.0063174 | 0.99038 | -0.006321
54.98 | -1.4711 | 0.0037658 | -0.00057341 | 252.7514 | 251.2803 | 0.6182 | 0.002439 | 252.0158 | -0.73556 | 252.261 | 0.99352 | -0.0028998 | 0.99409 | -0.0029014
55 | 0 | 0.0043307 | 0.0002867 | 252.6017 | 252.6017 | 0.7679 | 0.0030296 | 252.6017 | 0 | 252.6017 | 0.99583 | 0 | 0.9964 | 0
55.02 | 1.7075 | 0.004519 | 0.0012902 | 252.5319 | 254.2394 | 0.8377 | 0.003305 | 253.3857 | 0.85377 | 253.1011 | 0.99892 | 0.0033658 | 0.99949 | 0.0033677
55.04 | 3.1787 | 0.0050839 | 0.00208 | 252.6225 | 255.8012 | 0.7471 | 0.0029475 | 254.2118 | 1.5893 | 253.6821 | 1.0022 | 0.0062656 | 1.0028 | 0.0062692
55.06 | 4.7286 | 0.0052722 | 0.002867 | 252.8072 | 257.5358 | 0.5624 | 0.0022188 | 255.1715 | 2.3643 | 254.3834 | 1.006 | 0.0093207 | 1.0065 | 0.0093261
55.08 | 6.1471 | 0.0058371 | 0.0035838 | 252.8477 | 258.9948 | 0.5219 | 0.0020591 | 255.9213 | 3.0736 | 254.8967 | 1.0089 | 0.012117 | 1.0095 | 0.012124
55.1 | 7.6971 | 0.0064019 | 0.0043722 | 252.6334 | 260.3305 | 0.7362 | 0.0029045 | 256.4819 | 3.8485 | 255.1991 | 1.0111 | 0.015172 | 1.0117 | 0.015181
55.12 | 8.9055 | 0.0067785 | 0.0050173 | 252.7883 | 261.6938 | 0.5813 | 0.0022934 | 257.241 | 4.4527 | 255.7568 | 1.0141 | 0.017554 | 1.0147 | 0.017564
55.14 | 9.8249 | 0.0071551 | 0.0056624 | 252.8934 | 262.7183 | 0.4762 | 0.0018788 | 257.8059 | 4.9125 | 256.1684 | 1.0163 | 0.019366 | 1.0169 | 0.019377
55.16 | 10.9808 | 0.0073434 | 0.0060925 | 252.7809 | 263.7617 | 0.5887 | 0.0023226 | 258.2713 | 5.4904 | 256.4412 | 1.0182 | 0.021645 | 1.0188 | 0.021657
55.18 | 11.6901 | 0.00772 | 0.0065942 | 252.9798 | 264.6699 | 0.3898 | 0.0015379 | 258.8248 | 5.845 | 256.8765 | 1.0204 | 0.023043 | 1.0209 | 0.023056
55.2 | 12.4782 | 0.0080966 | 0.0068809 | 252.986 | 265.4642 | 0.3836 | 0.0015134 | 259.2251 | 6.2391 | 257.1454 | 1.0219 | 0.024596 | 1.0225 | 0.02461
55.22 | 12.8722 | 0.0082849 | 0.0071676 | 253.1947 | 266.0669 | 0.1749 | 0.00069003 | 259.6308 | 6.4361 | 257.4854 | 1.0235 | 0.025373 | 1.0241 | 0.025388
55.24 | 12.8985 | 0.0082849 | 0.0071676 | 252.9711 | 265.8696 | 0.3985 | 0.0015722 | 259.4203 | 6.4492 | 257.2706 | 1.0227 | 0.025425 | 1.0233 | 0.025439
55.26 | 13.0298 | 0.0084731 | 0.0072393 | 253.2288 | 266.2586 | 0.1408 | 0.0005555 | 259.7437 | 6.5149 | 257.5721 | 1.024 | 0.025684 | 1.0246 | 0.025698
55.28 | 12.7671 | 0.0084731 | 0.0071676 | 253.41 | 266.1771 | -0.0404 | -0.00015939 | 259.7936 | 6.3836 | 257.6657 | 1.0242 | 0.025166 | 1.0248 | 0.02518
55.3 | 12.5833 | 0.0084731 | 0.0069526 | 253.3617 | 265.945 | 0.0079 | 3.12e-05 | 259.6533 | 6.2916 | 257.5561 | 1.0236 | 0.024804 | 1.0242 | 0.024818
55.32 | 11.9265 | 0.0084731 | 0.0064509 | 253.7238 | 265.6503 | -0.3542 | -0.0013974 | 259.6871 | 5.9633 | 257.6993 | 1.0238 | 0.023509 | 1.0243 | 0.023522
55.34 | 11.0596 | 0.0084731 | 0.0056624 | 253.8737 | 264.9333 | -0.5041 | -0.0019888 | 259.4035 | 5.5298 | 257.5602 | 1.0226 | 0.0218 | 1.0232 | 0.021813
55.36 | 9.93 | 0.0084731 | 0.0048023 | 253.8829 | 263.8129 | -0.5133 | -0.0020251 | 258.8479 | 4.965 | 257.1929 | 1.0205 | 0.019574 | 1.021 | 0.019585
55.38 | 9.1419 | 0.0082849 | 0.0038705 | 254.3276 | 263.4695 | -0.958 | -0.0037796 | 258.8986 | 4.571 | 257.3749 | 1.0207 | 0.01802 | 1.0212 | 0.01803
55.4 | 7.9335 | 0.0079083 | 0.0025087 | 254.6887 | 262.6222 | -1.3191 | -0.0052042 | 258.6554 | 3.9667 | 257.3332 | 1.0197 | 0.015638 | 1.0203 | 0.015647
55.42 | 6.6463 | 0.0075317 | 0.00093179 | 254.5026 | 261.1489 | -1.133 | -0.00447 | 257.8257 | 3.3231 | 256.718 | 1.0164 | 0.013101 | 1.017 | 0.013108
55.44 | 5.1226 | 0.0073434 | -0.0014335 | 254.742 | 259.8646 | -1.3724 | -0.0054145 | 257.3033 | 2.5613 | 256.4495 | 1.0144 | 0.010097 | 1.0149 | 0.010103
55.46 | 3.5464 | 0.0069668 | -0.0041572 | 254.879 | 258.4254 | -1.5094 | -0.005955 | 256.6522 | 1.7732 | 256.0611 | 1.0118 | 0.0069906 | 1.0124 | 0.0069945
55.48 | 1.944 | 0.0064019 | -0.0074543 | 254.7541 | 256.6981 | -1.3845 | -0.0054623 | 255.7261 | 0.97198 | 255.4021 | 1.0082 | 0.0038319 | 1.0087 | 0.003834
55.5 | 0.28897 | 0.0060253 | -0.011181 | 254.991 | 255.28 | -1.6214 | -0.0063969 | 255.1355 | 0.14448 | 255.0873 | 1.0058 | 0.00057 | 1.0064 | 0.00057
55.52 | -1.4186 | 0.0056488 | -0.015554 | 254.7572 | 253.3386 | -1.3876 | -0.0054745 | 254.0479 | -0.70929 | 254.2843 | 1.0015 | -0.0027962 | 1.0021 | -0.0027978
55.54 | -3.0998 | 0.0050839 | -0.020141 | 254.9333 | 251.8335 | -1.5637 | -0.00617 | 253.3834 | -1.5499 | 253.9 | 0.99892 | -0.0061103 | 0.99948 | -0.0061137
55.56 | -5.0964 | 0.0047073 | -0.022291 | 254.7007 | 249.6043 | -1.3311 | -0.0052516 | 252.1525 | -2.5482 | 253.0019 | 0.99406 | -0.010046 | 0.99463 | -0.010051
55.58 | -5.7794 | 0.0043307 | -0.023151 | 254.7451 | 248.9657 | -1.3755 | -0.0054268 | 251.8554 | -2.8897 | 252.8186 | 0.99289 | -0.011392 | 0.99346 | -0.011399
55.6 | -6.7514 | 0.0037658 | -0.02566 | 254.5822 | 247.8308 | -1.2126 | -0.0047841 | 251.2065 | -3.3757 | 252.3317 | 0.99033 | -0.013308 | 0.9909 | -0.013316
55.62 | -8.8267 | 0.0033893 | -0.029459 | 254.8148 | 245.9881 | -1.4452 | -0.0057018 | 250.4015 | -4.4133 | 251.8726 | 0.98716 | -0.017399 | 0.98772 | -0.017409
55.64 | -10.1139 | 0.0028244 | -0.030606 | 254.8777 | 244.7638 | -1.5081 | -0.0059499 | 249.8208 | -5.0569 | 251.5064 | 0.98487 | -0.019936 | 0.98543 | -0.019947
55.66 | -10.6918 | 0.0026361 | -0.031179 | 254.5277 | 243.8359 | -1.1581 | -0.0045691 | 249.1818 | -5.3459 | 250.9638 | 0.98235 | -0.021075 | 0.98291 | -0.021087
55.68 | -11.5325 | 0.0022595 | -0.032398 | 254.6613 | 243.1288 | -1.2917 | -0.0050961 | 248.8951 | -5.7662 | 250.8171 | 0.98122 | -0.022732 | 0.98178 | -0.022745
55.7 | -12.3468 | 0.0020712 | -0.033114 | 255.4018 | 243.055 | -1.0322 | -0.0040723 | 249.2284 | -6.1734 | 251.2862 | 0.98253 | -0.024338 | 0.98309 | -0.024351
55.72 | -12.6621 | 0.0018829 | -0.033329 | 254.4677 | 241.8056 | -1.0981 | -0.0043323 | 248.1367 | -6.331 | 250.247 | 0.97823 | -0.024959 | 0.97879 | -0.024973
55.74 | -12.8197 | 0.0016946 | -0.033616 | 254.3771 | 241.5574 | -1.0075 | -0.0039749 | 247.9673 | -6.4098 | 250.1039 | 0.97756 | -0.02527 | 0.97812 | -0.025284
55.76 | -13.0036 | 0.0015063 | -0.033616 | 253.837 | 240.8334 | -0.4674 | -0.001844 | 247.3352 | -6.5018 | 249.5025 | 0.97507 | -0.025632 | 0.97563 | -0.025647
55.78 | -12.951 | 0.0015063 | -0.033616 | 254.0873 | 241.1363 | -0.7177 | -0.00283 | 247.6118 | -6.4755 | 249.7703 | 0.97616 | -0.025528 | 0.97672 | -0.025543
55.8 | -13.1349 | 0.0015063 | -0.032971 | 253.9521 | 240.8172 | -0.5825 | -0.0023 | 247.3846 | -6.5675 | 249.5738 | 0.97527 | -0.025891 | 0.97582 | -0.025906
55.82 | -12.8197 | 0.0015063 | -0.030176 | 254.0505 | 241.2308 | -0.6809 | -0.0026864 | 247.6407 | -6.4098 | 249.7773 | 0.97628 | -0.02527 | 0.97683 | -0.025284
55.84 | -12.4782 | 0.0015063 | -0.023295 | 253.7729 | 241.2947 | -0.4033 | -0.00159 | 247.5338 | -6.2391 | 249.6135 | 0.97585 | -0.024596 | 0.97641 | -0.02461
55.86 | -11.0071 | 0.0016946 | -0.012113 | 253.4044 | 242.3973 | -0.0348 | -0.0001373 | 247.9009 | -5.5035 | 249.7354 | 0.9773 | -0.021697 | 0.97786 | -0.021709
55.88 | -8.3275 | 0.0020712 | -0.0065942 | 252.9601 | 244.6326 | 0.4095 | 0.0016156 | 248.7963 | -4.1638 | 250.1843 | 0.98083 | -0.016415 | 0.98139 | -0.016424
55.9 | -7.9072 | 0.0022595 | -0.0056624 | 253.0146 | 245.1074 | 0.355 | 0.0014006 | 249.061 | -3.9536 | 250.3789 | 0.98187 | -0.015586 | 0.98243 | -0.015595
55.92 | -6.1997 | 0.0026361 | -0.0040139 | 252.6769 | 246.4772 | 0.6927 | 0.0027329 | 249.5771 | -3.0998 | 250.6103 | 0.98391 | -0.012221 | 0.98447 | -0.012227
55.94 | -4.8599 | 0.0028244 | -0.0027237 | 252.8256 | 247.9657 | 0.544 | 0.0021462 | 250.3956 | -2.43 | 251.2056 | 0.98714 | -0.0095797 | 0.9877 | -0.0095851
55.96 | -3.0473 | 0.0033893 | -0.0016486 | 252.8154 | 249.7681 | 0.5542 | 0.0021865 | 251.2917 | -1.5237 | 251.7996 | 0.99067 | -0.0060067 | 0.99123 | -0.0060101
55.98 | -1.655 | 0.0039541 | -0.00071676 | 252.6824 | 251.0274 | 0.6872 | 0.0027112 | 251.8549 | -0.8275 | 252.1307 | 0.99289 | -0.0032623 | 0.99346 | -0.0032641
56 | 0.15762 | 0.0043307 | 0.00014335 | 252.7821 | 252.9397 | 0.5875 | 0.0023179 | 252.8609 | 0.07881 | 252.8346 | 0.99686 | 0.000311 | 0.99742 | 0.000311
56.02 | 1.655 | 0.0047073 | 0.0010751 | 252.6512 | 254.3062 | 0.7184 | 0.0028343 | 253.4787 | 0.8275 | 253.2029 | 0.99929 | 0.0032623 | 0.99986 | 0.0032641
56.04 | 3.2049 | 0.0050839 | 0.00194 | 252.6169 | 255.8218 | 0.7527 | 0.0029696 | 254.2194 | 1.6025 | 253.6852 | 1.0022 | 0.0063174 | 1.0028 | 0.006321
56.06 | 4.6498 | 0.0056488 | 0.0027237 | 252.6782 | 257.328 | 0.6914 | 0.0027278 | 255.0031 | 2.3249 | 254.2281 | 1.0053 | 0.0091654 | 1.0059 | 0.0091706
56.08 | 6.0946 | 0.0062136 | 0.0034405 | 252.5155 | 258.6101 | 0.8541 | 0.0033697 | 255.5628 | 3.0473 | 254.547 | 1.0075 | 0.012013 | 1.0081 | 0.01202
56.1 | 7.5394 | 0.0064019 | 0.0041572 | 252.666 | 260.2054 | 0.7036 | 0.0027759 | 256.4357 | 3.7697 | 255.1791 | 1.0109 | 0.014861 | 1.0115 | 0.01487
56.12 | 8.6953 | 0.0067785 | 0.0049457 | 252.6985 | 261.3938 | 0.6711 | 0.0026477 | 257.0462 | 4.3477 | 255.5969 | 1.0134 | 0.01714 | 1.0139 | 0.01715
56.14 | 10.0351 | 0.0071551 | 0.0055191 | 252.7919 | 262.827 | 0.5777 | 0.0022792 | 257.8094 | 5.0175 | 256.1369 | 1.0164 | 0.019781 | 1.0169 | 0.019792
56.16 | 10.902 | 0.0073434 | 0.0059491 | 253.0696 | 263.9716 | 0.3 | 0.0011836 | 258.5206 | 5.451 | 256.7036 | 1.0192 | 0.021489 | 1.0197 | 0.021502
56.18 | 11.3486 | 0.00772 | 0.0063075 | 253.006 | 264.3546 | 0.3636 | 0.0014345 | 258.6803 | 5.6743 | 256.7889 | 1.0198 | 0.02237 | 1.0204 | 0.022383
56.2 | 12.1367 | 0.0080966 | 0.0068809 | 253.2428 | 265.3795 | 0.1268 | 0.00050026 | 259.3111 | 6.0683 | 257.2884 | 1.0223 | 0.023923 | 1.0229 | 0.023937
56.22 | 12.7934 | 0.0080966 | 0.0071676 | 253.2464 | 266.0398 | 0.1232 | 0.00048606 | 259.6431 | 6.3967 | 257.5109 | 1.0236 | 0.025218 | 1.0242 | 0.025232
56.24 | 12.846 | 0.0082849 | 0.0070243 | 253.5696 | 266.4156 | -0.2 | -0.00078906 | 259.9926 | 6.423 | 257.8516 | 1.025 | 0.025321 | 1.0256 | 0.025336
56.26 | 12.7934 | 0.0082849 | 0.0071676 | 253.5018 | 266.2952 | -0.1322 | -0.00052157 | 259.8985 | 6.3967 | 257.7663 | 1.0246 | 0.025218 | 1.0252 | 0.025232
56.28 | 12.7146 | 0.0082849 | 0.0070243 | 253.6993 | 266.4139 | -0.3297 | -0.0013008 | 260.0566 | 6.3573 | 257.9375 | 1.0252 | 0.025062 | 1.0258 | 0.025077
56.3 | 12.2943 | 0.0082849 | 0.0068809 | 253.4535 | 265.7478 | -0.0839 | -0.00033101 | 259.6006 | 6.1471 | 257.5516 | 1.0234 | 0.024234 | 1.024 | 0.024248
56.32 | 12.0053 | 0.0082849 | 0.0063075 | 253.8567 | 265.862 | -0.4871 | -0.00192 | 259.8594 | 6.0027 | 257.8585 | 1.0244 | 0.023664 | 1.025 | 0.023678
56.34 | 10.9808 | 0.0082849 | 0.0055191 | 253.8854 | 264.8662 | -0.5158 | -0.002035 | 259.3758 | 5.4904 | 257.5457 | 1.0225 | 0.021645 | 1.0231 | 0.021657
56.36 | 9.9825 | 0.0082849 | 0.0048023 | 254.259 | 264.2415 | -0.8894 | -0.003509 | 259.2503 | 4.9913 | 257.5865 | 1.022 | 0.019677 | 1.0226 | 0.019688
56.38 | 8.9055 | 0.0080966 | 0.0037272 | 254.5277 | 263.4332 | -1.1581 | -0.00457 | 258.9804 | 4.4527 | 257.4962 | 1.021 | 0.017554 | 1.0216 | 0.017564
56.4 | 7.7759 | 0.00772 | 0.0025803 | 254.329 | 262.1049 | -0.9594 | -0.0037851 | 258.2169 | 3.8879 | 256.921 | 1.018 | 0.015327 | 1.0186 | 0.015336
56.42 | 6.3048 | 0.0073434 | 0.00093179 | 254.5638 | 260.8686 | -1.1942 | -0.0047115 | 257.7162 | 3.1524 | 256.6654 | 1.016 | 0.012428 | 1.0166 | 0.012435
56.44 | 4.9387 | 0.0071551 | -0.0013618 | 254.8697 | 259.8084 | -1.5001 | -0.0059184 | 257.3391 | 2.4694 | 256.5159 | 1.0145 | 0.009735 | 1.0151 | 0.0097405
56.46 | 3.4414 | 0.0065902 | -0.0040139 | 255.0042 | 258.4456 | -1.6346 | -0.006449 | 256.7249 | 1.7207 | 256.1513 | 1.0121 | 0.0067834 | 1.0127 | 0.0067873
56.48 | 1.7864 | 0.0064019 | -0.0074543 | 254.9714 | 256.7578 | -1.6018 | -0.0063196 | 255.8646 | 0.89318 | 255.5668 | 1.0087 | 0.0035212 | 1.0093 | 0.0035232
56.5 | 0 | 0.0058371 | -0.011325 | 254.7191 | 254.7191 | -1.3495 | -0.0053242 | 254.7191 | 0 | 254.7191 | 1.0042 | 0 | 1.0048 | 0
56.52 | -1.6025 | 0.0054605 | -0.015554 | 254.6732 | 253.0707 | -1.3036 | -0.0051431 | 253.872 | -0.80123 | 254.139 | 1.0008 | -0.0031587 | 1.0014 | -0.0031605
56.54 | -3.1787 | 0.0050839 | -0.02 | 254.9377 | 251.759 | -1.5681 | -0.0061866 | 253.3484 | -1.5893 | 253.8781 | 0.99878 | -0.0062656 | 0.99935 | -0.0062692
56.56 | -5.3065 | 0.004519 | -0.023295 | 254.9352 | 249.6287 | -1.5656 | -0.0061768 | 252.2819 | -2.6533 | 253.1664 | 0.99457 | -0.01046 | 0.99514 | -0.010466
56.58 | -6.331 | 0.0041424 | -0.023868 | 254.7996 | 248.4686 | -1.43 | -0.0056418 | 251.6341 | -3.1655 | 252.6893 | 0.99202 | -0.012479 | 0.99258 | -0.012487
56.6 | -7.0403 | 0.0039541 | -0.025947 | 254.9058 | 247.8655 | -1.5362 | -0.00606 | 251.3856 | -3.5202 | 252.559 | 0.99104 | -0.013878 | 0.9916 | -0.013885
56.62 | -8.8792 | 0.0033893 | -0.029746 | 255.0441 | 246.1649 | -1.6745 | -0.0066064 | 250.6045 | -4.4396 | 252.0844 | 0.98796 | -0.017502 | 0.98852 | -0.017512
56.64 | -10.4291 | 0.0030127 | -0.030749 | 254.9389 | 244.5098 | -1.5693 | -0.0061914 | 249.7243 | -5.2146 | 251.4625 | 0.98449 | -0.020557 | 0.98505 | -0.020569
56.66 | -10.9283 | 0.0028244 | -0.031322 | 254.9297 | 244.0014 | -1.5601 | -0.0061551 | 249.4656 | -5.4641 | 251.2869 | 0.98347 | -0.021541 | 0.98403 | -0.021554
56.68 | -11.7164 | 0.0024478 | -0.032398 | 254.5018 | 242.7854 | -1.1322 | -0.0044669 | 248.6436 | -5.8582 | 250.5963 | 0.98023 | -0.023095 | 0.98079 | -0.023108
56.7 | -12.557 | 0.0020712 | -0.033114 | 254.398 | 241.841 | -1.0284 | -0.0040574 | 248.1195 | -6.2785 | 250.2123 | 0.97816 | -0.024752 | 0.97872 | -0.024766
56.72 | -12.7671 | 0.0018829 | -0.033473 | 254.6129 | 241.8458 | -1.2433 | -0.0049052 | 248.2293 | -6.3836 | 250.3572 | 0.9786 | -0.025166 | 0.97915 | -0.02518
56.74 | -13.0036 | 0.0016946 | -0.033616 | 254.318 | 241.3144 | -0.9484 | -0.0037417 | 247.8162 | -6.5018 | 249.9835 | 0.97697 | -0.025632 | 0.97752 | -0.025647
56.76 | -13.1087 | 0.0016946 | -0.033616 | 254.3455 | 241.2368 | -0.9759 | -0.0038502 | 247.7912 | -6.5543 | 249.9759 | 0.97687 | -0.025839 | 0.97743 | -0.025854
56.78 | -13.3451 | 0.0016946 | -0.033616 | 254.2603 | 240.9152 | -0.8907 | -0.0035141 | 247.5878 | -6.6725 | 249.8119 | 0.97607 | -0.026305 | 0.97662 | -0.02632
56.8 | -13.0561 | 0.0016946 | -0.033114 | 255.1155 | 242.0594 | -0.7459 | -0.00294 | 248.5874 | -6.5281 | 250.7635 | 0.98001 | -0.025736 | 0.98057 | -0.02575
56.82 | -12.9248 | 0.0016946 | -0.030749 | 254.2023 | 241.2775 | -0.8327 | -0.0032853 | 247.7399 | -6.4624 | 249.894 | 0.97667 | -0.025477 | 0.97722 | -0.025491
56.84 | -12.6883 | 0.0016946 | -0.024227 | 254.0867 | 241.3984 | -0.7171 | -0.00283 | 247.7425 | -6.3442 | 249.8573 | 0.97668 | -0.025011 | 0.97723 | -0.025025
56.86 | -11.3748 | 0.0016946 | -0.0132 | 253.7195 | 242.3447 | -0.3499 | -0.00138 | 248.0321 | -5.6874 | 249.9279 | 0.97782 | -0.022422 | 0.97838 | -0.022434
56.88 | -8.2487 | 0.0018829 | -0.00645 | 252.984 | 244.7353 | 0.3856 | 0.0015213 | 248.8596 | -4.1244 | 250.2344 | 0.98108 | -0.01626 | 0.98164 | -0.016269
56.9 | -8.0386 | 0.0022595 | -0.0058058 | 253.2767 | 245.2381 | 0.0929 | 0.00036652 | 249.2574 | -4.0193 | 250.5972 | 0.98265 | -0.015845 | 0.98321 | -0.015854
56.92 | -6.331 | 0.0026361 | -0.0040855 | 253.0954 | 246.7644 | 0.2742 | 0.0010818 | 249.9299 | -3.1655 | 250.9851 | 0.9853 | -0.012479 | 0.98586 | -0.012487
56.94 | -4.8337 | 0.0028244 | -0.002867 | 252.9744 | 248.1407 | 0.3952 | 0.0015592 | 250.5576 | -2.4168 | 251.3632 | 0.98777 | -0.0095279 | 0.98834 | -0.0095333
56.96 | -3.31 | 0.0033893 | -0.0017919 | 252.6997 | 249.3897 | 0.6699 | 0.002643 | 251.0447 | -1.655 | 251.5964 | 0.9897 | -0.0065245 | 0.99026 | -0.0065282
56.98 | -1.6813 | 0.0037658 | -0.00078844 | 252.7883 | 251.107 | 0.5813 | 0.0022934 | 251.9477 | -0.84064 | 252.2279 | 0.99326 | -0.003314 | 0.99382 | -0.0033159
57 | -0.05254 | 0.0041424 | 0.00014335 | 252.7723 | 252.7198 | 0.5973 | 0.0023565 | 252.746 | -0.02627 | 252.7548 | 0.9964 | -0.000104 | 0.99697 | -0.000104
57.02 | 1.4974 | 0.0047073 | 0.0010751 | 252.4878 | 253.9852 | 0.8818 | 0.003479 | 253.2365 | 0.74869 | 252.9869 | 0.99834 | 0.0029516 | 0.99891 | 0.0029533
57.04 | 3.0736 | 0.0048956 | 0.0018636 | 252.735 | 255.8086 | 0.6346 | 0.0025037 | 254.2718 | 1.5368 | 253.7595 | 1.0024 | 0.0060585 | 1.003 | 0.0060619
57.06 | 4.676 | 0.0054605 | 0.0027237 | 252.576 | 257.252 | 0.7936 | 0.003131 | 254.914 | 2.338 | 254.1347 | 1.0049 | 0.0092172 | 1.0055 | 0.0092224
57.08 | 6.0421 | 0.0058371 | 0.0034405 | 252.8005 | 258.8426 | 0.5691 | 0.0022453 | 255.8215 | 3.021 | 254.8145 | 1.0085 | 0.01191 | 1.0091 | 0.011917
57.1 | 7.3818 | 0.0064019 | 0.0041572 | 252.8805 | 260.2623 | 0.4891 | 0.0019296 | 256.5714 | 3.6909 | 255.3411 | 1.0115 | 0.014551 | 1.0121 | 0.014559
57.12 | 8.5114 | 0.0065902 | 0.004874 | 252.6505 | 261.1619 | 0.7191 | 0.0028371 | 256.9062 | 4.2557 | 255.4876 | 1.0128 | 0.016777 | 1.0134 | 0.016787
57.14 | 9.7198 | 0.0069668 | 0.0053757 | 252.721 | 262.4408 | 0.6486 | 0.0025589 | 257.5809 | 4.8599 | 255.9609 | 1.0155 | 0.019159 | 1.016 | 0.01917
57.16 | 10.8495 | 0.0073434 | 0.0060925 | 253.0349 | 263.8844 | 0.3347 | 0.0013205 | 258.4596 | 5.4247 | 256.6514 | 1.0189 | 0.021386 | 1.0195 | 0.021398
57.18 | 11.5587 | 0.00772 | 0.0064509 | 253.1267 | 264.6854 | 0.2429 | 0.00095831 | 258.9061 | 5.7794 | 256.9796 | 1.0207 | 0.022784 | 1.0213 | 0.022797
57.2 | 12.1367 | 0.0080966 | 0.0068809 | 253.0624 | 265.1991 | 0.3072 | 0.00121 | 259.1307 | 6.0683 | 257.108 | 1.0216 | 0.023923 | 1.0222 | 0.023937
57.22 | 12.5045 | 0.0082849 | 0.0070959 | 253.3555 | 265.86 | 0.0141 | 5.5629e-05 | 259.6077 | 6.2522 | 257.5237 | 1.0235 | 0.024648 | 1.024 | 0.024662
57.24 | 12.7671 | 0.0084731 | 0.0071676 | 253.4417 | 266.2088 | -0.0721 | -0.00028446 | 259.8253 | 6.3836 | 257.6974 | 1.0243 | 0.025166 | 1.0249 | 0.02518
57.26 | 12.6883 | 0.0084731 | 0.0071676 | 253.5922 | 266.2805 | -0.2226 | -0.000878 | 259.9364 | 6.3442 | 257.8216 | 1.0247 | 0.025011 | 1.0253 | 0.025025
57.28 | 12.5833 | 0.0084731 | 0.0070243 | 253.599 | 266.1823 | -0.2294 | -0.000905 | 259.8906 | 6.2916 | 257.7934 | 1.0246 | 0.024804 | 1.0252 | 0.024818
57.3 | 12.4519 | 0.0084731 | 0.0068809 | 253.5225 | 265.9744 | -0.1529 | -0.00060324 | 259.7485 | 6.226 | 257.6731 | 1.024 | 0.024545 | 1.0246 | 0.024559
57.32 | 11.7952 | 0.0084731 | 0.0063075 | 253.8242 | 265.6194 | -0.4546 | -0.0017935 | 259.7218 | 5.8976 | 257.7559 | 1.0239 | 0.02325 | 1.0245 | 0.023263
57.34 | 10.7706 | 0.0084731 | 0.0055191 | 253.9802 | 264.7508 | -0.6106 | -0.002409 | 259.3655 | 5.3853 | 257.5704 | 1.0225 | 0.021231 | 1.0231 | 0.021243
57.36 | 10.0088 | 0.0084731 | 0.0048023 | 254.2886 | 264.2974 | -0.919 | -0.0036257 | 259.293 | 5.0044 | 257.6249 | 1.0222 | 0.019729 | 1.0228 | 0.01974
57.38 | 8.7479 | 0.0080966 | 0.0037272 | 254.6313 | 263.3792 | -1.2617 | -0.0049778 | 259.0052 | 4.3739 | 257.5473 | 1.0211 | 0.017243 | 1.0217 | 0.017253
57.4 | 7.6445 | 0.0079083 | 0.0025087 | 254.658 | 262.3025 | -1.2884 | -0.0050831 | 258.4803 | 3.8223 | 257.2062 | 1.019 | 0.015069 | 1.0196 | 0.015077
57.42 | 6.331 | 0.0075317 | 0.00093179 | 254.4132 | 260.7442 | -1.0436 | -0.0041173 | 257.5787 | 3.1655 | 256.5235 | 1.0155 | 0.012479 | 1.016 | 0.012487
57.44 | 4.965 | 0.0073434 | -0.0013618 | 254.51 | 259.475 | -1.1404 | -0.0044992 | 256.9925 | 2.4825 | 256.165 | 1.0131 | 0.0097868 | 1.0137 | 0.0097924
57.46 | 3.4676 | 0.0069668 | -0.0043006 | 254.7713 | 258.2389 | -1.4017 | -0.0055301 | 256.5051 | 1.7338 | 255.9272 | 1.0112 | 0.0068352 | 1.0118 | 0.0068391
57.48 | 1.4974 | 0.0064019 | -0.0078127 | 254.9168 | 256.4142 | -1.5472 | -0.0061042 | 255.6655 | 0.74869 | 255.4159 | 1.0079 | 0.0029516 | 1.0085 | 0.0029533
57.5 | 0.07881 | 0.0060253 | -0.011038 | 254.9352 | 255.014 | -1.5656 | -0.0061768 | 254.9746 | 0.039405 | 254.9615 | 1.0052 | 0.000155 | 1.0058 | 0.000155
57.52 | -1.4186 | 0.0056488 | -0.015052 | 254.7161 | 253.2975 | -1.3465 | -0.0053124 | 254.0068 | -0.70929 | 254.2432 | 1.0014 | -0.0027962 | 1.0019 | -0.0027978
57.54 | -2.9685 | 0.0052722 | -0.02 | 254.9609 | 251.9924 | -1.5913 | -0.0062782 | 253.4767 | -1.4842 | 253.9714 | 0.99928 | -0.0058514 | 0.99985 | -0.0058547
57.56 | -5.3853 | 0.0047073 | -0.023796 | 255.2707 | 249.8854 | -1.9011 | -0.0075004 | 252.578 | -2.6927 | 253.4756 | 0.99574 | -0.010615 | 0.99631 | -0.010621
57.58 | -6.3048 | 0.0041424 | -0.024155 | 254.7965 | 248.4917 | -1.4269 | -0.0056296 | 251.6441 | -3.1524 | 252.6949 | 0.99206 | -0.012428 | 0.99262 | -0.012435
57.6 | -6.8302 | 0.0039541 | -0.025803 | 254.3681 | 247.5379 | -0.9985 | -0.0039394 | 250.953 | -3.4151 | 252.0914 | 0.98933 | -0.013463 | 0.9899 | -0.013471
57.62 | -8.6428 | 0.0035776 | -0.029244 | 254.6117 | 245.9689 | -1.2421 | -0.0049005 | 250.2903 | -4.3214 | 251.7308 | 0.98672 | -0.017036 | 0.98728 | -0.017046
57.64 | -10.3766 | 0.0030127 | -0.030606 | 254.9579 | 244.5813 | -1.5883 | -0.00627 | 249.7696 | -5.1883 | 251.499 | 0.98467 | -0.020454 | 0.98523 | -0.020466
57.66 | -10.7181 | 0.0028244 | -0.031179 | 254.5277 | 243.8096 | -1.1581 | -0.0045691 | 249.1686 | -5.3591 | 250.955 | 0.9823 | -0.021127 | 0.98286 | -0.021139
57.68 | -11.6113 | 0.0022595 | -0.032111 | 254.3926 | 242.7813 | -1.023 | -0.004036 | 248.587 | -5.8056 | 250.5222 | 0.98001 | -0.022888 | 0.98056 | -0.022901
57.7 | -12.2418 | 0.0022595 | -0.032971 | 254.2841 | 242.0423 | -0.9145 | -0.003608 | 248.1632 | -6.1209 | 250.2035 | 0.97834 | -0.02413 | 0.97889 | -0.024144
57.72 | -12.8985 | 0.0018829 | -0.033473 | 254.5577 | 241.6592 | -1.1881 | -0.0046874 | 248.1085 | -6.4492 | 250.2582 | 0.97812 | -0.025425 | 0.97868 | -0.025439
57.74 | -12.8722 | 0.0016946 | -0.033616 | 254.33 | 241.4578 | -0.9604 | -0.0037891 | 247.8939 | -6.4361 | 250.0393 | 0.97727 | -0.025373 | 0.97783 | -0.025388
57.76 | -12.8985 | 0.0016946 | -0.033616 | 253.9513 | 241.0528 | -0.5817 | -0.00229 | 247.5021 | -6.4492 | 249.6518 | 0.97573 | -0.025425 | 0.97629 | -0.025439
57.78 | -13.0561 | 0.0016946 | -0.033616 | 254.0654 | 241.0093 | -0.6958 | -0.00275 | 247.5373 | -6.5281 | 249.7134 | 0.97587 | -0.025736 | 0.97642 | -0.02575
57.8 | -12.846 | 0.0016946 | -0.032971 | 253.8994 | 241.0534 | -0.5298 | -0.0020902 | 247.4764 | -6.423 | 249.6174 | 0.97563 | -0.025321 | 0.97618 | -0.025336
57.82 | -12.8722 | 0.0016946 | -0.030032 | 254.0241 | 241.1519 | -0.6545 | -0.00258 | 247.588 | -6.4361 | 249.7334 | 0.97607 | -0.025373 | 0.97662 | -0.025388
57.84 | -12.3994 | 0.0016946 | -0.02308 | 254.1484 | 241.749 | -0.7788 | -0.00307 | 247.9487 | -6.1997 | 250.0153 | 0.97749 | -0.024441 | 0.97805 | -0.024455
57.86 | -10.9283 | 0.0018829 | -0.011827 | 253.4002 | 242.4719 | -0.0306 | -0.000121 | 247.9361 | -5.4641 | 249.7574 | 0.97744 | -0.021541 | 0.978 | -0.021554
57.88 | -8.4852 | 0.0020712 | -0.0068809 | 252.9982 | 244.513 | 0.3714 | 0.0014653 | 248.7556 | -4.2426 | 250.1698 | 0.98067 | -0.016726 | 0.98123 | -0.016735
57.9 | -7.8547 | 0.0024478 | -0.0059491 | 253.2324 | 245.3777 | 0.1372 | 0.0005413 | 249.3051 | -3.9273 | 250.6142 | 0.98284 | -0.015483 | 0.9834 | -0.015492
57.92 | -6.2522 | 0.0030127 | -0.00423 | 253.1586 | 246.9064 | 0.211 | 0.00083246 | 250.0325 | -3.1261 | 251.0745 | 0.9857 | -0.012324 | 0.98627 | -0.012331
57.94 | -4.6235 | 0.003201 | -0.002867 | 252.9433 | 248.3198 | 0.4263 | 0.0016819 | 250.6316 | -2.3117 | 251.4021 | 0.98807 | -0.0091136 | 0.98863 | -0.0091188
57.96 | -3.1787 | 0.0035776 | -0.0017919 | 252.7841 | 249.6054 | 0.5855 | 0.00231 | 251.1948 | -1.5893 | 251.7245 | 0.99029 | -0.0062656 | 0.99085 | -0.0062692
57.98 | -1.655 | 0.0041424 | -0.00086011 | 252.8876 | 251.2326 | 0.482 | 0.0019016 | 252.0601 | -0.8275 | 252.3359 | 0.9937 | -0.0032623 | 0.99426 | -0.0032641
58 | -0.02627 | 0.0043307 | 0 | 252.7927 | 252.7664 | 0.5769 | 0.002276 | 252.7796 | -0.013135 | 252.7839 | 0.99653 | -5.18e-05 | 0.9971 | -5.18e-05
58.02 | 1.4186 | 0.0048956 | 0.0010751 | 252.8593 | 254.2779 | 0.5103 | 0.0020133 | 253.5686 | 0.70929 | 253.3322 | 0.99965 | 0.0027962 | 1.0002 | 0.0027978
58.04 | 3.31 | 0.0054605 | 0.0017919 | 252.6959 | 256.0059 | 0.6737 | 0.002658 | 254.3509 | 1.655 | 253.7992 | 1.0027 | 0.0065245 | 1.0033 | 0.0065282
58.06 | 4.676 | 0.0060253 | 0.0025087 | 252.6887 | 257.3647 | 0.6809 | 0.0026864 | 255.0267 | 2.338 | 254.2474 | 1.0054 | 0.0092172 | 1.006 | 0.0092224
58.08 | 6.2785 | 0.0062136 | 0.0034405 | 252.882 | 259.1605 | 0.4876 | 0.0019237 | 256.0212 | 3.1392 | 254.9748 | 1.0093 | 0.012376 | 1.0099 | 0.012383
58.1 | 7.6183 | 0.0065902 | 0.0041572 | 252.6816 | 260.2999 | 0.688 | 0.0027144 | 256.4907 | 3.8091 | 255.221 | 1.0112 | 0.015017 | 1.0117 | 0.015025
58.12 | 8.8529 | 0.0065902 | 0.0048023 | 253.0245 | 261.8774 | 0.3451 | 0.0013615 | 257.451 | 4.4265 | 255.9755 | 1.015 | 0.017451 | 1.0155 | 0.01746
58.14 | 9.9825 | 0.0071551 | 0.0053757 | 252.8342 | 262.8167 | 0.5354 | 0.0021123 | 257.8255 | 4.9913 | 256.1617 | 1.0164 | 0.019677 | 1.017 | 0.019688
58.16 | 11.0333 | 0.00772 | 0.0059491 | 252.986 | 264.0193 | 0.3836 | 0.0015134 | 258.5027 | 5.5167 | 256.6638 | 1.0191 | 0.021748 | 1.0197 | 0.021761
58.18 | 11.7952 | 0.0079083 | 0.0064509 | 253.0441 | 264.8393 | 0.3255 | 0.0012842 | 258.9417 | 5.8976 | 256.9758 | 1.0208 | 0.02325 | 1.0214 | 0.023263
58.2 | 12.4519 | 0.0080966 | 0.0068092 | 253.1895 | 265.6414 | 0.1801 | 0.00071055 | 259.4155 | 6.226 | 257.3401 | 1.0227 | 0.024545 | 1.0233 | 0.024559
58.22 | 12.557 | 0.0082849 | 0.0070243 | 253.0704 | 265.6274 | 0.2992 | 0.0011804 | 259.3489 | 6.2785 | 257.2561 | 1.0224 | 0.024752 | 1.023 | 0.024766
58.24 | 12.9248 | 0.0084731 | 0.0071676 | 253.5532 | 266.478 | -0.1836 | -0.000724 | 260.0156 | 6.4624 | 257.8615 | 1.0251 | 0.025477 | 1.0256 | 0.025491
58.26 | 12.8985 | 0.0086614 | 0.0071676 | 253.5519 | 266.4504 | -0.1823 | -0.000719 | 260.0011 | 6.4492 | 257.8514 | 1.025 | 0.025425 | 1.0256 | 0.025439
58.28 | 12.846 | 0.0086614 | 0.0070243 | 253.3958 | 266.2418 | -0.0262 | -0.000103 | 259.8188 | 6.423 | 257.6778 | 1.0243 | 0.025321 | 1.0249 | 0.025336
58.3 | 12.846 | 0.0086614 | 0.0067376 | 253.3585 | 266.2045 | 0.0111 | 4.38e-05 | 259.7815 | 6.423 | 257.6405 | 1.0241 | 0.025321 | 1.0247 | 0.025336
58.32 | 12.0841 | 0.0086614 | 0.0063792 | 253.7622 | 265.8463 | -0.3926 | -0.00155 | 259.8043 | 6.0421 | 257.7902 | 1.0242 | 0.02382 | 1.0248 | 0.023833
58.34 | 11.0071 | 0.0086614 | 0.0055191 | 254.2029 | 265.21 | -0.8333 | -0.0032876 | 259.7064 | 5.5035 | 257.8719 | 1.0238 | 0.021697 | 1.0244 | 0.021709
58.36 | 10.1139 | 0.0084731 | 0.0046589 | 254.2372 | 264.3511 | -0.8676 | -0.0034229 | 259.2941 | 5.0569 | 257.6085 | 1.0222 | 0.019936 | 1.0228 | 0.019947
58.38 | 8.9843 | 0.0082849 | 0.0035838 | 254.6451 | 263.6294 | -1.2755 | -0.0050322 | 259.1372 | 4.4921 | 257.6399 | 1.0216 | 0.017709 | 1.0222 | 0.01772
58.4 | 7.9072 | 0.0080966 | 0.0023653 | 254.6702 | 262.5774 | -1.3006 | -0.0051313 | 258.6238 | 3.9536 | 257.3059 | 1.0196 | 0.015586 | 1.0202 | 0.015595
58.42 | 6.6725 | 0.00772 | 0.00071676 | 254.6329 | 261.3054 | -1.2633 | -0.0049841 | 257.9692 | 3.3363 | 256.8571 | 1.017 | 0.013153 | 1.0176 | 0.01316
58.44 | 5.0438 | 0.0071551 | -0.0015052 | 254.7045 | 259.7483 | -1.3349 | -0.0052666 | 257.2264 | 2.5219 | 256.3858 | 1.0141 | 0.0099421 | 1.0146 | 0.0099478
58.46 | 3.6515 | 0.0069668 | -0.0043006 | 254.7224 | 258.3739 | -1.3528 | -0.0053372 | 256.5482 | 1.8258 | 255.9396 | 1.0114 | 0.0071977 | 1.012 | 0.0072018
58.48 | 1.6813 | 0.0064019 | -0.007741 | 255.0826 | 256.7639 | -1.713 | -0.0067583 | 255.9232 | 0.84064 | 255.643 | 1.0089 | 0.003314 | 1.0095 | 0.0033159
58.5 | 0.15762 | 0.0060253 | -0.011181 | 254.7516 | 254.9092 | -1.382 | -0.0054524 | 254.8304 | 0.07881 | 254.8041 | 1.0046 | 0.000311 | 1.0052 | 0.000311
58.52 | -1.366 | 0.0056488 | -0.015195 | 254.7841 | 253.4181 | -1.4145 | -0.0055806 | 254.1011 | -0.68302 | 254.3288 | 1.0017 | -0.0026927 | 1.0023 | -0.0026942
58.54 | -3.021 | 0.0052722 | -0.020069 | 254.9431 | 251.9221 | -1.5735 | -0.0062079 | 253.4326 | -1.5105 | 253.9361 | 0.99911 | -0.0059549 | 0.99968 | -0.0059583
58.56 | -5.3853 | 0.0047073 | -0.023581 | 254.9681 | 249.5828 | -1.5985 | -0.0063066 | 252.2754 | -2.6927 | 253.173 | 0.99455 | -0.010615 | 0.99511 | -0.010621
58.58 | -6.3048 | 0.0043307 | -0.024011 | 254.8012 | 248.4964 | -1.4316 | -0.0056481 | 251.6488 | -3.1524 | 252.6996 | 0.99208 | -0.012428 | 0.99264 | -0.012435
58.6 | -6.909 | 0.0039541 | -0.025803 | 254.7248 | 247.8158 | -1.3552 | -0.0053467 | 251.2703 | -3.4545 | 252.4218 | 0.99058 | -0.013619 | 0.99115 | -0.013626
58.62 | -8.7741 | 0.0035776 | -0.029531 | 254.9775 | 246.2034 | -1.6079 | -0.0063437 | 250.5904 | -4.3871 | 252.0528 | 0.9879 | -0.017295 | 0.98847 | -0.017305
58.64 | -10.4554 | 0.003201 | -0.030534 | 254.9584 | 244.503 | -1.5888 | -0.0062683 | 249.7307 | -5.2277 | 251.4733 | 0.98452 | -0.020609 | 0.98508 | -0.020621
58.66 | -10.7444 | 0.0028244 | -0.031036 | 254.6906 | 243.9462 | -1.321 | -0.0052117 | 249.3184 | -5.3722 | 251.1091 | 0.98289 | -0.021179 | 0.98345 | -0.021191
58.68 | -11.6638 | 0.0024478 | -0.032111 | 254.4654 | 242.8016 | -1.0958 | -0.0043233 | 248.6335 | -5.8319 | 250.5775 | 0.98019 | -0.022991 | 0.98075 | -0.023004
58.7 | -12.4519 | 0.0024478 | -0.032971 | 254.7113 | 242.2594 | -1.3417 | -0.0052934 | 248.4853 | -6.226 | 250.5607 | 0.97961 | -0.024545 | 0.98016 | -0.024559
58.72 | -12.7409 | 0.0020712 | -0.033329 | 254.5187 | 241.7778 | -1.1491 | -0.0045335 | 248.1483 | -6.3704 | 250.2717 | 0.97828 | -0.025114 | 0.97883 | -0.025129
58.74 | -12.9773 | 0.0018829 | -0.033616 | 254.4305 | 241.4532 | -1.0609 | -0.0041856 | 247.9418 | -6.4887 | 250.1047 | 0.97746 | -0.02558 | 0.97802 | -0.025595
58.76 | -13.0824 | 0.0018829 | -0.033616 | 254.1979 | 241.1155 | -0.8283 | -0.0032679 | 247.6567 | -6.5412 | 249.8371 | 0.97634 | -0.025787 | 0.9769 | -0.025802
58.78 | -13.1349 | 0.0018829 | -0.033616 | 254.2089 | 241.074 | -0.8393 | -0.0033113 | 247.6414 | -6.5675 | 249.8306 | 0.97628 | -0.025891 | 0.97684 | -0.025906
58.8 | -12.8722 | 0.0018829 | -0.032828 | 254.1979 | 241.3257 | -0.8283 | -0.00327 | 247.7618 | -6.4361 | 249.9072 | 0.97675 | -0.025373 | 0.97731 | -0.025388
58.82 | -12.8197 | 0.0018829 | -0.030032 | 254.1135 | 241.2938 | -0.7439 | -0.0029349 | 247.7037 | -6.4098 | 249.8403 | 0.97652 | -0.02527 | 0.97708 | -0.025284
58.84 | -12.3994 | 0.0018829 | -0.023151 | 254.0756 | 241.6762 | -0.706 | -0.00279 | 247.8759 | -6.1997 | 249.9425 | 0.9772 | -0.024441 | 0.97776 | -0.024455
58.86 | -11.0333 | 0.0018829 | -0.012 | 253.5453 | 242.512 | -0.1757 | -0.000693 | 248.0286 | -5.5167 | 249.8675 | 0.97781 | -0.021748 | 0.97836 | -0.021761
58.88 | -8.275 | 0.0022595 | -0.00652 | 252.8055 | 244.5305 | 0.5641 | 0.0022255 | 248.668 | -4.1375 | 250.0472 | 0.98033 | -0.016311 | 0.98088 | -0.016321
58.9 | -7.8021 | 0.0024478 | -0.0056624 | 253.0911 | 245.289 | 0.2785 | 0.0010988 | 249.19 | -3.9011 | 250.4904 | 0.98238 | -0.015379 | 0.98294 | -0.015388
58.92 | -6.226 | 0.0030127 | -0.0040139 | 252.822 | 246.596 | 0.5476 | 0.0021604 | 249.709 | -3.113 | 250.7467 | 0.98443 | -0.012272 | 0.98499 | -0.012279
58.94 | -4.7286 | 0.0033893 | -0.002652 | 252.7779 | 248.0493 | 0.5917 | 0.0023344 | 250.4136 | -2.3643 | 251.2017 | 0.98721 | -0.0093207 | 0.98777 | -0.0093261
58.96 | -3.2049 | 0.0035776 | -0.0016486 | 252.8311 | 249.6262 | 0.5385 | 0.0021245 | 251.2286 | -1.6025 | 251.7628 | 0.99042 | -0.0063174 | 0.99098 | -0.006321
58.98 | -1.5237 | 0.0041424 | -0.00064508 | 252.7014 | 251.1777 | 0.6682 | 0.0026363 | 251.9396 | -0.76183 | 252.1935 | 0.99322 | -0.0030034 | 0.99379 | -0.0030051
59 | 0.23643 | 0.0047073 | 0.00014335 | 252.9175 | 253.1539 | 0.4521 | 0.0017837 | 253.0357 | 0.11821 | 252.9963 | 0.99754 | 0.000466 | 0.99811 | 0.000466
59.02 | 1.8126 | 0.0052722 | 0.0012185 | 252.4675 | 254.2801 | 0.9021 | 0.0035591 | 253.3738 | 0.90631 | 253.0717 | 0.99888 | 0.003573 | 0.99945 | 0.003575
59.04 | 3.3363 | 0.0054605 | 0.0019353 | 252.5217 | 255.858 | 0.8479 | 0.0033452 | 254.1898 | 1.6681 | 253.6338 | 1.0021 | 0.0065763 | 1.0027 | 0.0065801
59.06 | 4.8862 | 0.0058371 | 0.0027237 | 252.6837 | 257.5699 | 0.6859 | 0.0027061 | 255.1268 | 2.4431 | 254.3124 | 1.0058 | 0.0096314 | 1.0064 | 0.0096369
59.08 | 6.331 | 0.0064019 | 0.0035838 | 252.8134 | 259.1444 | 0.5562 | 0.0021944 | 255.9789 | 3.1655 | 254.9237 | 1.0091 | 0.012479 | 1.0097 | 0.012487
59.1 | 7.7496 | 0.0064019 | 0.0043006 | 252.5271 | 260.2767 | 0.8425 | 0.0033239 | 256.4019 | 3.8748 | 255.1103 | 1.0108 | 0.015276 | 1.0114 | 0.015284
59.12 | 9.0106 | 0.0069668 | 0.0050173 | 252.6334 | 261.644 | 0.7362 | 0.0029045 | 257.1387 | 4.5053 | 255.6369 | 1.0137 | 0.017761 | 1.0143 | 0.017771
59.14 | 10.1139 | 0.0071551 | 0.0055191 | 252.7039 | 262.8178 | 0.6657 | 0.0026264 | 257.7608 | 5.0569 | 256.0752 | 1.0162 | 0.019936 | 1.0168 | 0.019947
59.16 | 10.9808 | 0.0075317 | 0.0059491 | 252.7456 | 263.7264 | 0.624 | 0.0024619 | 258.236 | 5.4904 | 256.4059 | 1.018 | 0.021645 | 1.0186 | 0.021657
59.18 | 11.874 | 0.0079083 | 0.0064509 | 252.0373 | 263.9113 | 0.3323 | 0.001311 | 257.9743 | 5.937 | 255.9953 | 1.017 | 0.023405 | 1.0176 | 0.023419
59.2 | 12.4256 | 0.0082849 | 0.0068809 | 253.0856 | 265.5112 | 0.284 | 0.0011205 | 259.2984 | 6.2128 | 257.2275 | 1.0222 | 0.024493 | 1.0228 | 0.024507
59.22 | 12.8985 | 0.0082849 | 0.0070959 | 253.2057 | 266.1042 | 0.1639 | 0.00064664 | 259.6549 | 6.4492 | 257.5052 | 1.0236 | 0.025425 | 1.0242 | 0.025439
59.24 | 13.24 | 0.0084731 | 0.0071676 | 253.1229 | 266.3629 | 0.2467 | 0.00097331 | 259.7429 | 6.62 | 257.5362 | 1.024 | 0.026098 | 1.0246 | 0.026113
59.26 | 13.0298 | 0.0086614 | 0.0071676 | 253.5367 | 266.5665 | -0.1671 | -0.000659 | 260.0516 | 6.5149 | 257.88 | 1.0252 | 0.025684 | 1.0258 | 0.025698
59.28 | 12.8985 | 0.0086614 | 0.0071676 | 253.5892 | 266.4877 | -0.2196 | -0.000866 | 260.0384 | 6.4492 | 257.8887 | 1.0252 | 0.025425 | 1.0257 | 0.025439
59.3 | 12.7671 | 0.0086614 | 0.0068809 | 253.4688 | 266.2359 | -0.0992 | -0.000391 | 259.8524 | 6.3836 | 257.7245 | 1.0244 | 0.025166 | 1.025 | 0.02518
59.32 | 12.0841 | 0.0086614 | 0.0064509 | 253.599 | 265.6831 | -0.2294 | -0.000905 | 259.6411 | 6.0421 | 257.627 | 1.0236 | 0.02382 | 1.0242 | 0.023833
59.34 | 11.191 | 0.0086614 | 0.0056624 | 253.8034 | 264.9944 | -0.4338 | -0.00171 | 259.3989 | 5.5955 | 257.5337 | 1.0226 | 0.022059 | 1.0232 | 0.022072
59.36 | 10.0088 | 0.0086614 | 0.0048023 | 254.2261 | 264.2349 | -0.8565 | -0.0033792 | 259.2305 | 5.0044 | 257.5624 | 1.022 | 0.019729 | 1.0225 | 0.01974
59.38 | 9.0631 | 0.0084731 | 0.0038705 | 254.5455 | 263.6086 | -1.1759 | -0.0046393 | 259.077 | 4.5315 | 257.5665 | 1.0214 | 0.017865 | 1.0219 | 0.017875
59.4 | 7.8284 | 0.0082849 | 0.0025803 | 254.7565 | 262.5849 | -1.3869 | -0.0054717 | 258.6707 | 3.9142 | 257.366 | 1.0198 | 0.015431 | 1.0203 | 0.01544
59.42 | 6.6463 | 0.0079083 | 0.0010751 | 254.8503 | 261.4966 | -1.4807 | -0.0058418 | 258.1734 | 3.3231 | 257.0657 | 1.0178 | 0.013101 | 1.0184 | 0.013108
59.44 | 5.0701 | 0.0075317 | -0.0012185 | 254.6 | 259.6701 | -1.2304 | -0.0048543 | 257.135 | 2.535 | 256.29 | 1.0137 | 0.0099939 | 1.0143 | 0.0099996
59.46 | 3.599 | 0.0069668 | -0.00416 | 254.7364 | 258.3354 | -1.3668 | -0.0053924 | 256.5359 | 1.7995 | 255.9361 | 1.0113 | 0.0070941 | 1.0119 | 0.0070982
59.48 | 1.6813 | 0.0067785 | -0.007741 | 255.0435 | 256.7248 | -1.6739 | -0.006604 | 255.8841 | 0.84064 | 255.6039 | 1.0088 | 0.003314 | 1.0093 | 0.0033159
59.5 | 0.07881 | 0.0062136 | -0.011325 | 254.8777 | 254.9565 | -1.5081 | -0.0059499 | 254.9171 | 0.039405 | 254.904 | 1.005 | 0.000155 | 1.0055 | 0.000155
59.52 | -1.5499 | 0.0060253 | -0.015195 | 254.7297 | 253.1798 | -1.3601 | -0.005366 | 253.9547 | -0.77496 | 254.2131 | 1.0012 | -0.0030551 | 1.0017 | -0.0030569
59.54 | -3.021 | 0.0054605 | -0.0196 | 254.9694 | 251.9484 | -1.5998 | -0.0063117 | 253.4589 | -1.5105 | 253.9624 | 0.99921 | -0.0059549 | 0.99978 | -0.0059583
59.56 | -5.2802 | 0.0048956 | -0.023295 | 255.1139 | 249.8337 | -1.7443 | -0.0068818 | 252.4738 | -2.6401 | 253.3538 | 0.99533 | -0.010408 | 0.9959 | -0.010414
59.58 | -6.4098 | 0.004519 | -0.023725 | 254.742 | 248.3322 | -1.3724 | -0.0054145 | 251.5371 | -3.2049 | 252.6054 | 0.99164 | -0.012635 | 0.9922 | -0.012642
59.6 | -6.8302 | 0.0041424 | -0.02566 | 254.6306 | 247.8004 | -1.261 | -0.004975 | 251.2155 | -3.4151 | 252.3539 | 0.99037 | -0.013463 | 0.99093 | -0.013471
59.62 | -8.6165 | 0.0037658 | -0.029531 | 254.7023 | 246.0858 | -1.3327 | -0.0052579 | 250.394 | -4.3083 | 251.8301 | 0.98713 | -0.016984 | 0.98769 | -0.016994
59.64 | -10.5605 | 0.003201 | -0.030749 | 254.9303 | 244.3698 | -1.5607 | -0.0061574 | 249.6501 | -5.2802 | 251.4101 | 0.9842 | -0.020816 | 0.98476 | -0.020828
59.66 | -10.9283 | 0.0030127 | -0.031179 | 255.7462 | 244.8179 | -1.3766 | -0.0054311 | 250.2821 | -5.4641 | 252.1034 | 0.98669 | -0.021541 | 0.98725 | -0.021554
59.68 | -11.7164 | 0.0026361 | -0.032254 | 254.6129 | 242.8965 | -1.2433 | -0.0049052 | 248.7547 | -5.8582 | 250.7074 | 0.98067 | -0.023095 | 0.98123 | -0.023108
59.7 | -12.5307 | 0.0022595 | -0.032971 | 254.4379 | 241.9072 | -1.0683 | -0.0042148 | 248.1725 | -6.2654 | 250.261 | 0.97837 | -0.0247 | 0.97893 | -0.024714
59.72 | -12.8985 | 0.0022595 | -0.033473 | 254.1823 | 241.2838 | -0.8127 | -0.0032063 | 247.7331 | -6.4492 | 249.8828 | 0.97664 | -0.025425 | 0.9772 | -0.025439
59.74 | -13.0298 | 0.0020712 | -0.033616 | 254.2781 | 241.2483 | -0.9085 | -0.0035843 | 247.7632 | -6.5149 | 249.9348 | 0.97676 | -0.025684 | 0.97732 | -0.025698
59.76 | -13.1349 | 0.0018829 | -0.033616 | 254.0505 | 240.9156 | -0.6809 | -0.0026864 | 247.483 | -6.5675 | 249.6722 | 0.97565 | -0.025891 | 0.97621 | -0.025906
59.78 | -13.1875 | 0.0018829 | -0.033473 | 253.8657 | 240.6782 | -0.4961 | -0.0019573 | 247.272 | -6.5937 | 249.4699 | 0.97482 | -0.025995 | 0.97538 | -0.026009
59.8 | -13.1087 | 0.0018829 | -0.032828 | 253.9148 | 240.8061 | -0.5452 | -0.00215 | 247.3605 | -6.5543 | 249.5452 | 0.97517 | -0.025839 | 0.97573 | -0.025854
59.82 | -12.9248 | 0.0018829 | -0.029889 | 254.0187 | 241.0939 | -0.6491 | -0.00256 | 247.5563 | -6.4624 | 249.7104 | 0.97594 | -0.025477 | 0.9765 | -0.025491
59.84 | -12.4519 | 0.0018829 | -0.022865 | 253.9509 | 241.499 | -0.5813 | -0.00229 | 247.7249 | -6.226 | 249.8003 | 0.97661 | -0.024545 | 0.97716 | -0.024559
59.86 | -11.0596 | 0.0018829 | -0.011827 | 253.4938 | 242.4342 | -0.1242 | -0.00049001 | 247.964 | -5.5298 | 249.8073 | 0.97755 | -0.0218 | 0.97811 | -0.021813
59.88 | -8.4064 | 0.0022595 | -0.0064509 | 252.7468 | 244.3404 | 0.6228 | 0.0024571 | 248.5436 | -4.2032 | 249.9447 | 0.97984 | -0.01657 | 0.98039 | -0.01658
59.9 | -7.7759 | 0.0026361 | -0.0053757 | 252.8918 | 245.1159 | 0.4778 | 0.0018851 | 249.0039 | -3.8879 | 250.2998 | 0.98165 | -0.015327 | 0.98221 | -0.015336
59.92 | -6.2785 | 0.0030127 | -0.0040139 | 252.9449 | 246.6664 | 0.4247 | 0.0016756 | 249.8057 | -3.1392 | 250.8521 | 0.98481 | -0.012376 | 0.98537 | -0.012383
59.94 | -4.8862 | 0.003201 | -0.002652 | 252.9405 | 248.0543 | 0.4291 | 0.0016929 | 250.4974 | -2.4431 | 251.3118 | 0.98754 | -0.0096314 | 0.9881 | -0.0096369
59.96 | -3.2837 | 0.0035776 | -0.0016486 | 252.9675 | 249.6838 | 0.4021 | 0.0015864 | 251.3256 | -1.6419 | 251.8729 | 0.9908 | -0.0064727 | 0.99137 | -0.0064764
59.98 | -1.655 | 0.0041424 | -0.00057341 | 252.7404 | 251.0854 | 0.6292 | 0.0024824 | 251.9129 | -0.8275 | 252.1887 | 0.99312 | -0.0032623 | 0.99368 | -0.0032641
60 | -0.18389 | 0.0043307 | 0.0002867 | 252.9609 | 252.777 | 0.4087 | 0.0016124 | 252.869 | -0.091944 | 252.8996 | 0.99689 | -0.000362 | 0.99746 | -0.000363
60.02 | 1.4186 | 0.0048956 | 0.0012185 | 252.7362 | 254.1548 | 0.6334 | 0.002499 | 253.4455 | 0.70929 | 253.2091 | 0.99916 | 0.0027962 | 0.99973 | 0.0027978
60.04 | 3.0736 | 0.0054605 | 0.00194 | 252.4844 | 255.558 | 0.8852 | 0.0034924 | 254.0212 | 1.5368 | 253.5089 | 1.0014 | 0.0060585 | 1.002 | 0.0060619
60.06 | 4.7286 | 0.0060253 | 0.0027237 | 252.6997 | 257.4283 | 0.6699 | 0.002643 | 255.064 | 2.3643 | 254.2759 | 1.0055 | 0.0093207 | 1.0061 | 0.0093261
60.08 | 6.0158 | 0.0062136 | 0.0034405 | 252.6965 | 258.7123 | 0.6731 | 0.0026556 | 255.7044 | 3.0079 | 254.7018 | 1.0081 | 0.011858 | 1.0086 | 0.011865
60.1 | 7.4606 | 0.0065902 | 0.0042289 | 252.9052 | 260.3658 | 0.4644 | 0.0018322 | 256.6355 | 3.7303 | 255.3921 | 1.0117 | 0.014706 | 1.0123 | 0.014714
60.12 | 8.6428 | 0.0071551 | 0.005089 | 252.6255 | 261.2683 | 0.7441 | 0.0029357 | 256.9469 | 4.3214 | 255.5064 | 1.013 | 0.017036 | 1.0135 | 0.017046
60.14 | 9.7461 | 0.0073434 | 0.0055907 | 252.6133 | 262.3594 | 0.7563 | 0.0029838 | 257.4864 | 4.8731 | 255.862 | 1.0151 | 0.019211 | 1.0157 | 0.019222
60.16 | 10.8232 | 0.00772 | 0.0060925 | 252.8946 | 263.7178 | 0.475 | 0.001874 | 258.3062 | 5.4116 | 256.5023 | 1.0183 | 0.021334 | 1.0189 | 0.021346
60.18 | 11.5062 | 0.0080966 | 0.0064509 | 253.0319 | 264.5381 | 0.3377 | 0.0013323 | 258.785 | 5.7531 | 256.8673 | 1.0202 | 0.02268 | 1.0208 | 0.022693
60.2 | 12.3468 | 0.0082849 | 0.0068809 | 253.326 | 265.6728 | 0.0436 | 0.00017201 | 259.4994 | 6.1734 | 257.4416 | 1.023 | 0.024338 | 1.0236 | 0.024351
60.22 | 12.7409 | 0.0084731 | 0.0070959 | 253.1969 | 265.9378 | 0.1727 | 0.00068135 | 259.5673 | 6.3704 | 257.4439 | 1.0233 | 0.025114 | 1.0239 | 0.025129
60.24 | 12.7671 | 0.0086614 | 0.0071676 | 253.3782 | 266.1453 | -0.0086 | -3.393e-05 | 259.7618 | 6.3836 | 257.6339 | 1.0241 | 0.025166 | 1.0246 | 0.02518
60.26 | 12.8722 | 0.0086614 | 0.0071676 | 253.5818 | 266.454 | -0.2122 | -0.000837 | 260.0179 | 6.4361 | 257.8725 | 1.0251 | 0.025373 | 1.0257 | 0.025388
60.28 | 12.6358 | 0.0086614 | 0.0071676 | 253.643 | 266.2788 | -0.2734 | -0.00108 | 259.9609 | 6.3179 | 257.8549 | 1.0248 | 0.024907 | 1.0254 | 0.024921
60.3 | 12.4782 | 0.0086614 | 0.0068092 | 253.386 | 265.8642 | -0.0164 | -6.47e-05 | 259.6251 | 6.2391 | 257.5454 | 1.0235 | 0.024596 | 1.0241 | 0.02461
60.32 | 11.8214 | 0.0086614 | 0.0063075 | 253.7065 | 265.5279 | -0.3369 | -0.0013292 | 259.6172 | 5.9107 | 257.647 | 1.0235 | 0.023302 | 1.0241 | 0.023315
60.34 | 11.0071 | 0.0086614 | 0.0056624 | 253.8951 | 264.9022 | -0.5255 | -0.0020733 | 259.3986 | 5.5035 | 257.5641 | 1.0226 | 0.021697 | 1.0232 | 0.021709
60.36 | 10.0351 | 0.0086614 | 0.0049457 | 254.152 | 264.1871 | -0.7824 | -0.0030868 | 259.1695 | 5.0175 | 257.497 | 1.0217 | 0.019781 | 1.0223 | 0.019792
60.38 | 9.0368 | 0.0084731 | 0.0038705 | 254.5686 | 263.6054 | -1.199 | -0.0047304 | 259.087 | 4.5184 | 257.5809 | 1.0214 | 0.017813 | 1.022 | 0.017823
60.4 | 7.8547 | 0.0080966 | 0.0027237 | 254.551 | 262.4057 | -1.1814 | -0.004661 | 258.4783 | 3.9273 | 257.1692 | 1.019 | 0.015483 | 1.0196 | 0.015492
60.42 | 6.4887 | 0.00772 | 0.0010751 | 254.6839 | 261.1726 | -1.3143 | -0.0051853 | 257.9282 | 3.2443 | 256.8468 | 1.0168 | 0.01279 | 1.0174 | 0.012797
60.44 | 5.1226 | 0.0075317 | -0.0012185 | 254.7149 | 259.8375 | -1.3453 | -0.0053076 | 257.2762 | 2.5613 | 256.4224 | 1.0143 | 0.010097 | 1.0148 | 0.010103
60.46 | 3.704 | 0.0071551 | -0.0042289 | 254.9658 | 258.6698 | -1.5962 | -0.0062975 | 256.8178 | 1.852 | 256.2005 | 1.0125 | 0.0073013 | 1.013 | 0.0073054
60.48 | 1.7075 | 0.0065902 | -0.0078844 | 254.9573 | 256.6648 | -1.5877 | -0.006264 | 255.8111 | 0.85377 | 255.5265 | 1.0085 | 0.0033658 | 1.0091 | 0.0033677
60.5 | 0.28897 | 0.0064019 | -0.011253 | 255.0894 | 255.3784 | -1.7198 | -0.0067851 | 255.2339 | 0.14448 | 255.1857 | 1.0062 | 0.00057 | 1.0068 | 0.00057
60.52 | -1.3923 | 0.0058371 | -0.015339 | 255.24 | 253.8477 | -1.8704 | -0.0073793 | 254.5438 | -0.69615 | 254.7759 | 1.0035 | -0.0027444 | 1.0041 | -0.002746
60.54 | -3.0998 | 0.0052722 | -0.019998 | 255.0882 | 251.9884 | -1.7186 | -0.0067804 | 253.5383 | -1.5499 | 254.0549 | 0.99953 | -0.0061103 | 1.0001 | -0.0061137
60.56 | -5.254 | 0.0047073 | -0.023295 | 255.1867 | 249.9327 | -1.8171 | -0.007169 | 252.5597 | -2.627 | 253.4354 | 0.99567 | -0.010356 | 0.99624 | -0.010362
60.58 | -6.1997 | 0.0043307 | -0.023868 | 254.9126 | 248.7129 | -1.543 | -0.0060876 | 251.8128 | -3.0998 | 252.846 | 0.99272 | -0.012221 | 0.99329 | -0.012227
60.6 | -6.8039 | 0.0037658 | -0.025803 | 254.5846 | 247.7807 | -1.215 | -0.00479 | 251.1827 | -3.4019 | 252.3166 | 0.99024 | -0.013412 | 0.9908 | -0.013419
60.62 | -8.7216 | 0.0035776 | -0.029746 | 255.0984 | 246.3768 | -1.7288 | -0.0068206 | 250.7376 | -4.3608 | 252.1912 | 0.98848 | -0.017192 | 0.98905 | -0.017201
60.64 | -10.3241 | 0.0035776 | -0.030749 | 254.8439 | 244.5198 | -1.4743 | -0.0058166 | 249.6819 | -5.162 | 251.4025 | 0.98432 | -0.02035 | 0.98488 | -0.020362
60.66 | -10.7969 | 0.003201 | -0.031179 | 254.6526 | 243.8557 | -1.283 | -0.0050618 | 249.2541 | -5.3985 | 251.0536 | 0.98264 | -0.021282 | 0.9832 | -0.021294
60.68 | -11.6901 | 0.0028244 | -0.032398 | 254.5768 | 242.8867 | -1.2072 | -0.0047628 | 248.7318 | -5.845 | 250.6801 | 0.98058 | -0.023043 | 0.98114 | -0.023056
60.7 | -12.3994 | 0.0026361 | -0.033114 | 254.5411 | 242.1417 | -1.1715 | -0.0046219 | 248.3414 | -6.1997 | 250.408 | 0.97904 | -0.024441 | 0.9796 | -0.024455
60.72 | -12.8197 | 0.0022595 | -0.033473 | 254.5423 | 241.7226 | -1.1727 | -0.0046267 | 248.1325 | -6.4098 | 250.2691 | 0.97821 | -0.02527 | 0.97877 | -0.025284
60.74 | -13.0036 | 0.0020712 | -0.033616 | 254.2122 | 241.2086 | -0.8426 | -0.0033243 | 247.7104 | -6.5018 | 249.8777 | 0.97655 | -0.025632 | 0.97711 | -0.025647
60.76 | -13.0298 | 0.0018829 | -0.033759 | 254.149 | 241.1192 | -0.7794 | -0.003075 | 247.6341 | -6.5149 | 249.8057 | 0.97625 | -0.025684 | 0.97681 | -0.025698
60.78 | -13.1349 | 0.0018829 | -0.033759 | 254.1594 | 241.0245 | -0.7898 | -0.003116 | 247.5919 | -6.5675 | 249.7811 | 0.97608 | -0.025891 | 0.97664 | -0.025906
60.8 | -13.1087 | 0.0018829 | -0.032971 | 254.2488 | 241.1401 | -0.8792 | -0.0034687 | 247.6945 | -6.5543 | 249.8792 | 0.97649 | -0.025839 | 0.97704 | -0.025854
60.82 | -12.9773 | 0.0018829 | -0.029746 | 254.0084 | 241.0311 | -0.6388 | -0.00252 | 247.5197 | -6.4887 | 249.6826 | 0.9758 | -0.02558 | 0.97636 | -0.025595
60.84 | -12.5045 | 0.0018829 | -0.022291 | 253.8785 | 241.374 | -0.5089 | -0.00201 | 247.6263 | -6.2522 | 249.7103 | 0.97622 | -0.024648 | 0.97678 | -0.024662
60.86 | -10.6656 | 0.0018829 | -0.011038 | 253.7037 | 243.0381 | -0.3341 | -0.00132 | 248.3709 | -5.3328 | 250.1485 | 0.97915 | -0.021023 | 0.97971 | -0.021035
60.88 | -8.564 | 0.0024478 | -0.0064509 | 252.9216 | 244.3576 | 0.448 | 0.0017675 | 248.6396 | -4.282 | 250.0669 | 0.98021 | -0.016881 | 0.98077 | -0.016891
60.9 | -7.7759 | 0.0026361 | -0.0053757 | 252.9774 | 245.2015 | 0.3922 | 0.0015473 | 249.0895 | -3.8879 | 250.3854 | 0.98199 | -0.015327 | 0.98255 | -0.015336
60.92 | -6.2785 | 0.0030127 | -0.0038705 | 252.7767 | 246.4982 | 0.5929 | 0.0023392 | 249.6375 | -3.1392 | 250.6839 | 0.98415 | -0.012376 | 0.98471 | -0.012383
60.94 | -4.6235 | 0.0033893 | -0.002652 | 252.7492 | 248.1257 | 0.6204 | 0.0024477 | 250.4375 | -2.3117 | 251.208 | 0.9873 | -0.0091136 | 0.98786 | -0.0091188
60.96 | -3.1261 | 0.0035776 | -0.0015052 | 252.6213 | 249.4952 | 0.7483 | 0.0029523 | 251.0582 | -1.5631 | 251.5793 | 0.98975 | -0.006162 | 0.99031 | -0.0061656
60.98 | -1.4711 | 0.0041424 | -0.00071676 | 252.686 | 251.2149 | 0.6836 | 0.002697 | 251.9504 | -0.73556 | 252.1956 | 0.99327 | -0.0028998 | 0.99383 | -0.0029014
61 | 0.02627 | 0.004519 | 0.00021503 | 252.902 | 252.9283 | 0.4676 | 0.0018448 | 252.9151 | 0.013135 | 252.9108 | 0.99707 | 5.18e-05 | 0.99764 | 5.18e-05
61.02 | 1.7075 | 0.0048956 | 0.0010751 | 252.6542 | 254.3617 | 0.7154 | 0.0028225 | 253.508 | 0.85377 | 253.2234 | 0.99941 | 0.0033658 | 0.99998 | 0.0033677
61.04 | 3.5727 | 0.0054605 | 0.0019353 | 252.6678 | 256.2405 | 0.7018 | 0.0027688 | 254.4542 | 1.7864 | 253.8587 | 1.0031 | 0.0070423 | 1.0037 | 0.0070464
61.06 | 4.8599 | 0.0058371 | 0.002867 | 252.5098 | 257.3697 | 0.8598 | 0.0033922 | 254.9398 | 2.43 | 254.1298 | 1.0051 | 0.0095797 | 1.0056 | 0.0095851
61.08 | 6.3048 | 0.0064019 | 0.0035838 | 252.7326 | 259.0374 | 0.637 | 0.0025132 | 255.885 | 3.1524 | 254.8342 | 1.0088 | 0.012428 | 1.0094 | 0.012435
61.1 | 7.7759 | 0.0065902 | 0.0041572 | 252.582 | 260.3579 | 0.7876 | 0.0031073 | 256.4699 | 3.8879 | 255.174 | 1.0111 | 0.015327 | 1.0117 | 0.015336
61.12 | 8.8792 | 0.0069668 | 0.0049457 | 252.7484 | 261.6276 | 0.6212 | 0.0024508 | 257.188 | 4.4396 | 255.7081 | 1.0139 | 0.017502 | 1.0145 | 0.017512
61.14 | 10.0876 | 0.0075317 | 0.0056624 | 252.8366 | 262.9242 | 0.533 | 0.0021028 | 257.8804 | 5.0438 | 256.1991 | 1.0166 | 0.019884 | 1.0172 | 0.019896
61.16 | 10.9283 | 0.00772 | 0.0060925 | 252.9621 | 263.8904 | 0.4075 | 0.0016077 | 258.4262 | 5.4641 | 256.6049 | 1.0188 | 0.021541 | 1.0194 | 0.021554
61.18 | 11.7952 | 0.0080966 | 0.0065942 | 253.0966 | 264.8918 | 0.273 | 0.0010771 | 258.9942 | 5.8976 | 257.0283 | 1.021 | 0.02325 | 1.0216 | 0.023263
61.2 | 12.4256 | 0.0082849 | 0.0068809 | 253.0295 | 265.4551 | 0.3401 | 0.0013418 | 259.2423 | 6.2128 | 257.1714 | 1.022 | 0.024493 | 1.0226 | 0.024507
61.22 | 12.9773 | 0.0084731 | 0.0070959 | 253.1718 | 266.1491 | 0.1978 | 0.00078038 | 259.6605 | 6.4887 | 257.4976 | 1.0237 | 0.02558 | 1.0242 | 0.025595
61.24 | 13.0561 | 0.0086614 | 0.0071676 | 253.205 | 266.2611 | 0.1646 | 0.0006494 | 259.7331 | 6.5281 | 257.557 | 1.0239 | 0.025736 | 1.0245 | 0.02575
61.26 | 13.2137 | 0.0086614 | 0.0071676 | 253.3994 | 266.6131 | -0.0298 | -0.000118 | 260.0063 | 6.6069 | 257.804 | 1.025 | 0.026046 | 1.0256 | 0.026061
61.28 | 13.1087 | 0.0086614 | 0.0070243 | 253.5708 | 266.6795 | -0.2012 | -0.0007938 | 260.1251 | 6.5543 | 257.9404 | 1.0255 | 0.025839 | 1.0261 | 0.025854
61.3 | 12.5833 | 0.0086614 | 0.0068809 | 253.419 | 266.0023 | -0.0494 | -0.000195 | 259.7106 | 6.2916 | 257.6134 | 1.0239 | 0.024804 | 1.0244 | 0.024818
61.32 | 12.0053 | 0.0086614 | 0.0063075 | 253.645 | 265.6503 | -0.2754 | -0.0010865 | 259.6477 | 6.0027 | 257.6468 | 1.0236 | 0.023664 | 1.0242 | 0.023678
61.34 | 11.1384 | 0.0086614 | 0.0055191 | 254.0371 | 265.1755 | -0.6675 | -0.00263 | 259.6063 | 5.5692 | 257.7499 | 1.0234 | 0.021956 | 1.024 | 0.021968
61.36 | 9.9037 | 0.0086614 | 0.0047306 | 254.3442 | 264.2479 | -0.9746 | -0.00385 | 259.2961 | 4.9519 | 257.6454 | 1.0222 | 0.019522 | 1.0228 | 0.019533
61.38 | 9.0631 | 0.0084731 | 0.0037988 | 254.3902 | 263.4533 | -1.0206 | -0.0040266 | 258.9217 | 4.5315 | 257.4112 | 1.0207 | 0.017865 | 1.0213 | 0.017875
61.4 | 7.9598 | 0.0082849 | 0.0027237 | 254.5891 | 262.5489 | -1.2195 | -0.00481 | 258.569 | 3.9799 | 257.2424 | 1.0194 | 0.01569 | 1.0199 | 0.015699
61.42 | 6.5412 | 0.0079083 | 0.0010751 | 254.5951 | 261.1363 | -1.2255 | -0.004835 | 257.8657 | 3.2706 | 256.7755 | 1.0166 | 0.012894 | 1.0172 | 0.012901
61.44 | 5.0964 | 0.0073434 | -0.0012185 | 254.7865 | 259.8829 | -1.4169 | -0.0055901 | 257.3347 | 2.5482 | 256.4853 | 1.0145 | 0.010046 | 1.0151 | 0.010051
61.46 | 3.5202 | 0.0071551 | -0.0041572 | 254.7745 | 258.2947 | -1.4049 | -0.0055428 | 256.5346 | 1.7601 | 255.9479 | 1.0113 | 0.0069388 | 1.0119 | 0.0069427
61.48 | 1.7338 | 0.0065902 | -0.0075977 | 254.8258 | 256.5596 | -1.4562 | -0.0057452 | 255.6927 | 0.86691 | 255.4037 | 1.008 | 0.0034176 | 1.0086 | 0.0034196
61.5 | 0.10508 | 0.0060253 | -0.011038 | 254.92 | 255.0251 | -1.5504 | -0.0061168 | 254.9725 | 0.05254 | 254.955 | 1.0052 | 0.000207 | 1.0058 | 0.000207
61.52 | -1.4448 | 0.0058371 | -0.014909 | 254.9316 | 253.4868 | -1.562 | -0.0061626 | 254.2092 | -0.72242 | 254.45 | 1.0022 | -0.002848 | 1.0027 | -0.0028496
61.54 | -3.0736 | 0.0052722 | -0.0196 | 254.7603 | 251.6867 | -1.3907 | -0.0054867 | 253.2235 | -1.5368 | 253.7358 | 0.99828 | -0.0060585 | 0.99885 | -0.0060619
61.56 | -5.3065 | 0.0047073 | -0.023223 | 255.262 | 249.9555 | -1.8924 | -0.0074661 | 252.6087 | -2.6533 | 253.4932 | 0.99586 | -0.01046 | 0.99643 | -0.010466
61.58 | -6.3573 | 0.0043307 | -0.023796 | 255.0961 | 248.7388 | -1.7265 | -0.0068116 | 251.9174 | -3.1787 | 252.977 | 0.99314 | -0.012531 | 0.9937 | -0.012538
61.6 | -7.1454 | 0.0041424 | -0.02566 | 254.8581 | 247.7127 | -1.4885 | -0.0058726 | 251.2854 | -3.5727 | 252.4763 | 0.99064 | -0.014085 | 0.99121 | -0.014093
61.62 | -8.7479 | 0.0035776 | -0.029459 | 255.1145 | 246.3666 | -1.7449 | -0.0068842 | 250.7406 | -4.3739 | 252.1985 | 0.9885 | -0.017243 | 0.98906 | -0.017253
61.64 | -10.5079 | 0.003201 | -0.030892 | 255.158 | 244.6501 | -1.7884 | -0.0070558 | 249.904 | -5.254 | 251.6554 | 0.9852 | -0.020713 | 0.98576 | -0.020725
61.66 | -10.9808 | 0.0028244 | -0.031322 | 254.8697 | 243.8889 | -1.5001 | -0.0059184 | 249.3793 | -5.4904 | 251.2094 | 0.98313 | -0.021645 | 0.98369 | -0.021657
61.68 | -11.6638 | 0.0026361 | -0.032183 | 254.6937 | 243.0299 | -1.3241 | -0.005224 | 248.8618 | -5.8319 | 250.8058 | 0.98109 | -0.022991 | 0.98165 | -0.023004
61.7 | -12.4519 | 0.0022595 | -0.032971 | 254.7787 | 242.3268 | -1.4091 | -0.0055593 | 248.5527 | -6.226 | 250.6281 | 0.97987 | -0.024545 | 0.98043 | -0.024559
61.72 | -12.8722 | 0.0020712 | -0.033473 | 254.3603 | 241.4881 | -0.9907 | -0.0039086 | 247.9242 | -6.4361 | 250.0696 | 0.97739 | -0.025373 | 0.97795 | -0.025388
61.74 | -13.1612 | 0.0018829 | -0.033616 | 254.5226 | 241.3614 | -1.153 | -0.0045489 | 247.942 | -6.5806 | 250.1355 | 0.97746 | -0.025943 | 0.97802 | -0.025958
61.76 | -13.2663 | 0.0018829 | -0.033759 | 254.2573 | 240.991 | -0.8877 | -0.0035022 | 247.6242 | -6.6331 | 249.8352 | 0.97621 | -0.02615 | 0.97677 | -0.026165
61.78 | -13.2663 | 0.0018829 | -0.033616 | 254.2493 | 240.983 | -0.8797 | -0.00347 | 247.6162 | -6.6331 | 249.8272 | 0.97618 | -0.02615 | 0.97674 | -0.026165
61.8 | -13.1349 | 0.0018829 | -0.032828 | 254.0921 | 240.9572 | -0.7225 | -0.00285 | 247.5246 | -6.5675 | 249.7138 | 0.97582 | -0.025891 | 0.97637 | -0.025906
61.82 | -13.0298 | 0.0018829 | -0.029746 | 254.2415 | 241.2117 | -0.8719 | -0.0034399 | 247.7266 | -6.5149 | 249.8982 | 0.97661 | -0.025684 | 0.97717 | -0.025698
61.84 | -12.7146 | 0.0018829 | -0.022578 | 254.0806 | 241.366 | -0.711 | -0.00281 | 247.7233 | -6.3573 | 249.8424 | 0.9766 | -0.025062 | 0.97716 | -0.025077
61.86 | -10.9545 | 0.0018829 | -0.01154 | 253.4405 | 242.486 | -0.0709 | -0.00027972 | 247.9632 | -5.4773 | 249.789 | 0.97755 | -0.021593 | 0.9781 | -0.021605
61.88 | -8.5114 | 0.0022595 | -0.0065942 | 253.3194 | 244.808 | 0.0502 | 0.00019805 | 249.0637 | -4.2557 | 250.4823 | 0.98189 | -0.016777 | 0.98245 | -0.016787
61.9 | -7.881 | 0.0026361 | -0.0055191 | 253.0114 | 245.1304 | 0.3582 | 0.0014132 | 249.0709 | -3.9405 | 250.3844 | 0.98191 | -0.015535 | 0.98247 | -0.015543
61.92 | -6.2785 | 0.0028244 | -0.0040139 | 252.7863 | 246.5078 | 0.5833 | 0.0023013 | 249.6471 | -3.1392 | 250.6935 | 0.98419 | -0.012376 | 0.98475 | -0.012383
61.94 | -4.9125 | 0.003201 | -0.00287 | 252.9443 | 248.0318 | 0.4253 | 0.0016779 | 250.4881 | -2.4562 | 251.3068 | 0.9875 | -0.0096832 | 0.98806 | -0.0096887
61.96 | -3.3363 | 0.0037658 | -0.0017919 | 252.6604 | 249.3241 | 0.7092 | 0.002798 | 250.9923 | -1.6681 | 251.5483 | 0.98949 | -0.0065763 | 0.99005 | -0.0065801
61.98 | -1.6287 | 0.0039541 | -0.00071676 | 252.6714 | 251.0427 | 0.6982 | 0.0027546 | 251.857 | -0.81437 | 252.1285 | 0.9929 | -0.0032105 | 0.99346 | -0.0032123
62 | -0.02627 | 0.004519 | 0.00014335 | 252.7033 | 252.677 | 0.6663 | 0.0026288 | 252.6902 | -0.013135 | 252.6945 | 0.99618 | -5.18e-05 | 0.99675 | -5.18e-05
62.02 | 1.3398 | 0.0050839 | 0.0010751 | 252.6385 | 253.9783 | 0.7311 | 0.0028844 | 253.3084 | 0.66988 | 253.0851 | 0.99862 | 0.0026409 | 0.99919 | 0.0026424
62.04 | 2.9685 | 0.0054605 | 0.0020069 | 252.7821 | 255.7506 | 0.5875 | 0.0023179 | 254.2663 | 1.4842 | 253.7716 | 1.0024 | 0.0058514 | 1.003 | 0.0058547
62.06 | 4.3608 | 0.0058371 | 0.0027237 | 252.8593 | 257.2201 | 0.5103 | 0.0020133 | 255.0397 | 2.1804 | 254.3129 | 1.0054 | 0.0085958 | 1.006 | 0.0086007
62.08 | 6.1734 | 0.0062136 | 0.0035121 | 252.9095 | 259.0829 | 0.4601 | 0.0018152 | 255.9962 | 3.0867 | 254.9673 | 1.0092 | 0.012169 | 1.0098 | 0.012176
62.1 | 7.4081 | 0.0067785 | 0.0041572 | 252.7698 | 260.1779 | 0.5998 | 0.0023664 | 256.4738 | 3.704 | 255.2392 | 1.0111 | 0.014603 | 1.0117 | 0.014611
62.12 | 8.5902 | 0.0069668 | 0.0049457 | 252.9108 | 261.501 | 0.4588 | 0.0018101 | 257.2059 | 4.2951 | 255.7742 | 1.014 | 0.016933 | 1.0146 | 0.016942
62.14 | 9.8512 | 0.0073434 | 0.0055191 | 253.0146 | 262.8658 | 0.355 | 0.0014006 | 257.9402 | 4.9256 | 256.2983 | 1.0169 | 0.019418 | 1.0175 | 0.019429
62.16 | 11.0071 | 0.00772 | 0.0060208 | 253.0638 | 264.0709 | 0.3058 | 0.0012065 | 258.5673 | 5.5035 | 256.7328 | 1.0194 | 0.021697 | 1.0199 | 0.021709
62.18 | 11.4011 | 0.0080966 | 0.0063075 | 253.2875 | 264.6886 | 0.0821 | 0.00032391 | 258.9881 | 5.7006 | 257.0879 | 1.021 | 0.022473 | 1.0216 | 0.022486
62.2 | 12.268 | 0.0082849 | 0.0068809 | 253.3322 | 265.6002 | 0.0374 | 0.00014755 | 259.4662 | 6.134 | 257.4215 | 1.0229 | 0.024182 | 1.0235 | 0.024196
62.22 | 12.7671 | 0.0084731 | 0.0070243 | 253.1115 | 265.8786 | 0.2581 | 0.0010183 | 259.4951 | 6.3836 | 257.3672 | 1.023 | 0.025166 | 1.0236 | 0.02518
62.24 | 12.8197 | 0.0086614 | 0.0071676 | 253.342 | 266.1617 | 0.0276 | 0.00010889 | 259.7518 | 6.4098 | 257.6152 | 1.024 | 0.02527 | 1.0246 | 0.025284
62.26 | 12.6883 | 0.0086614 | 0.0071676 | 253.597 | 266.2853 | -0.2274 | -0.00089716 | 259.9412 | 6.3442 | 257.8264 | 1.0248 | 0.025011 | 1.0254 | 0.025025
62.28 | 12.557 | 0.0086614 | 0.0071676 | 253.7159 | 266.2729 | -0.3463 | -0.00137 | 259.9944 | 6.2785 | 257.9016 | 1.025 | 0.024752 | 1.0256 | 0.024766
62.3 | 12.4782 | 0.0086614 | 0.0068809 | 253.676 | 266.1542 | -0.3064 | -0.00121 | 259.9151 | 6.2391 | 257.8354 | 1.0247 | 0.024596 | 1.0252 | 0.02461
62.32 | 11.874 | 0.0086614 | 0.0063075 | 253.6688 | 265.5428 | -0.2992 | -0.00118 | 259.6058 | 5.937 | 257.6268 | 1.0234 | 0.023405 | 1.024 | 0.023419
62.34 | 11.0071 | 0.0086614 | 0.0056624 | 253.8689 | 264.876 | -0.4993 | -0.00197 | 259.3724 | 5.5035 | 257.5379 | 1.0225 | 0.021697 | 1.0231 | 0.021709
62.36 | 10.0614 | 0.0086614 | 0.0048023 | 254.1991 | 264.2605 | -0.8295 | -0.0032726 | 259.2298 | 5.0307 | 257.5529 | 1.022 | 0.019832 | 1.0225 | 0.019844
62.38 | 9.0368 | 0.0082849 | 0.0038705 | 254.3893 | 263.4261 | -1.0197 | -0.004023 | 258.9077 | 4.5184 | 257.4016 | 1.0207 | 0.017813 | 1.0213 | 0.017823
62.4 | 7.881 | 0.0080966 | 0.0025803 | 254.6404 | 262.5214 | -1.2708 | -0.0050137 | 258.5809 | 3.9405 | 257.2674 | 1.0194 | 0.015535 | 1.02 | 0.015543
62.42 | 6.5149 | 0.00772 | 0.0010035 | 254.7773 | 261.2922 | -1.4077 | -0.0055538 | 258.0348 | 3.2575 | 256.9489 | 1.0173 | 0.012842 | 1.0178 | 0.012849
62.44 | 5.1489 | 0.0071551 | -0.0013618 | 254.6141 | 259.763 | -1.2445 | -0.0049099 | 257.1885 | 2.5744 | 256.3304 | 1.0139 | 0.010149 | 1.0145 | 0.010155
62.46 | 3.7303 | 0.0067785 | -0.0041572 | 254.8348 | 258.5651 | -1.4652 | -0.0057807 | 256.7 | 1.8652 | 256.0782 | 1.012 | 0.007353 | 1.0126 | 0.0073572
62.48 | 1.8389 | 0.0067785 | -0.0075977 | 254.8649 | 256.7038 | -1.4953 | -0.0058994 | 255.7843 | 0.91944 | 255.4779 | 1.0084 | 0.0036247 | 1.009 | 0.0036268
62.5 | 0.13135 | 0.0064019 | -0.011325 | 254.9812 | 255.1125 | -1.6116 | -0.0063583 | 255.0469 | 0.065675 | 255.025 | 1.0055 | 0.000259 | 1.006 | 0.000259
62.52 | -1.4448 | 0.0060253 | -0.015195 | 254.8435 | 253.3987 | -1.4739 | -0.005815 | 254.1211 | -0.72242 | 254.3619 | 1.0018 | -0.002848 | 1.0024 | -0.0028496
62.54 | -3.021 | 0.0054605 | -0.0199 | 254.8675 | 251.8465 | -1.4979 | -0.0059097 | 253.357 | -1.5105 | 253.8605 | 0.99881 | -0.0059549 | 0.99938 | -0.0059583
62.56 | -5.3591 | 0.0048956 | -0.023725 | 255.2821 | 249.923 | -1.9125 | -0.0075454 | 252.6026 | -2.6795 | 253.4957 | 0.99584 | -0.010564 | 0.9964 | -0.01057
62.58 | -6.2522 | 0.0047073 | -0.024155 | 255.0411 | 248.7889 | -1.6715 | -0.0065946 | 251.915 | -3.1261 | 252.957 | 0.99313 | -0.012324 | 0.99369 | -0.012331
62.6 | -6.8564 | 0.0041424 | -0.025947 | 255.0846 | 248.2282 | -1.715 | -0.0067662 | 251.6564 | -3.4282 | 252.7991 | 0.99211 | -0.013515 | 0.99267 | -0.013523
62.62 | -8.6428 | 0.0037658 | -0.029531 | 254.978 | 246.3352 | -1.6084 | -0.0063456 | 250.6566 | -4.3214 | 252.0971 | 0.98817 | -0.017036 | 0.98873 | -0.017046
62.64 | -10.4029 | 0.0035776 | -0.030892 | 254.9658 | 244.5629 | -1.5962 | -0.0062975 | 249.7644 | -5.2014 | 251.4982 | 0.98465 | -0.020506 | 0.98521 | -0.020517
62.66 | -10.6656 | 0.0030127 | -0.031322 | 254.811 | 244.1454 | -1.4414 | -0.0056868 | 249.4782 | -5.3328 | 251.2558 | 0.98352 | -0.021023 | 0.98408 | -0.021035
62.68 | -11.6901 | 0.0028244 | -0.032398 | 254.729 | 243.0389 | -1.3594 | -0.0053632 | 248.884 | -5.845 | 250.8323 | 0.98118 | -0.023043 | 0.98174 | -0.023056
62.7 | -12.3994 | 0.0026361 | -0.033114 | 254.7286 | 242.3292 | -1.359 | -0.0053617 | 248.5289 | -6.1997 | 250.5955 | 0.97978 | -0.024441 | 0.98034 | -0.024455
62.72 | -12.9248 | 0.0022595 | -0.033473 | 254.5132 | 241.5884 | -1.1436 | -0.0045118 | 248.0508 | -6.4624 | 250.2049 | 0.97789 | -0.025477 | 0.97845 | -0.025491
62.74 | -12.9773 | 0.0020712 | -0.033616 | 254.256 | 241.2787 | -0.8864 | -0.0034971 | 247.7673 | -6.4887 | 249.9302 | 0.97677 | -0.02558 | 0.97733 | -0.025595
62.76 | -13.2137 | 0.0020712 | -0.033759 | 253.9301 | 240.7164 | -0.5605 | -0.0022113 | 247.3232 | -6.6069 | 249.5255 | 0.97502 | -0.026046 | 0.97558 | -0.026061
62.78 | -13.0824 | 0.0018829 | -0.033688 | 254.0535 | 240.9711 | -0.6839 | -0.0027 | 247.5123 | -6.5412 | 249.6927 | 0.97577 | -0.025787 | 0.97633 | -0.025802
62.8 | -13.0561 | 0.0018829 | -0.033114 | 254.1135 | 241.0574 | -0.7439 | -0.0029349 | 247.5854 | -6.5281 | 249.7615 | 0.97606 | -0.025736 | 0.97661 | -0.02575
62.82 | -12.9248 | 0.0018829 | -0.030462 | 254.072 | 241.1472 | -0.7024 | -0.00277 | 247.6096 | -6.4624 | 249.7637 | 0.97615 | -0.025477 | 0.97671 | -0.025491
62.84 | -12.6883 | 0.0018829 | -0.02394 | 254.2151 | 241.5268 | -0.8455 | -0.0033358 | 247.8709 | -6.3442 | 249.9857 | 0.97718 | -0.025011 | 0.97774 | -0.025025
62.86 | -11.0859 | 0.0020712 | -0.012113 | 253.6504 | 242.5645 | -0.2808 | -0.0011078 | 248.1075 | -5.5429 | 249.9551 | 0.97812 | -0.021852 | 0.97867 | -0.021864
62.88 | -8.3013 | 0.0024478 | -0.0064509 | 253.0869 | 244.7856 | 0.2827 | 0.0011153 | 248.9363 | -4.1506 | 250.3198 | 0.98138 | -0.016363 | 0.98194 | -0.016372
62.9 | -7.7496 | 0.0028244 | -0.0058058 | 253.1217 | 245.3721 | 0.2479 | 0.00097804 | 249.2469 | -3.8748 | 250.5385 | 0.98261 | -0.015276 | 0.98317 | -0.015284
62.92 | -6.1471 | 0.0030127 | -0.0041572 | 253.1849 | 247.0378 | 0.1847 | 0.0007287 | 250.1113 | -3.0736 | 251.1359 | 0.98602 | -0.012117 | 0.98658 | -0.012124
62.94 | -4.6235 | 0.0033893 | -0.002867 | 252.8673 | 248.2438 | 0.5023 | 0.0019817 | 250.5556 | -2.3117 | 251.3261 | 0.98777 | -0.0091136 | 0.98833 | -0.0091188
62.96 | -3.0736 | 0.0039541 | -0.0017919 | 252.9908 | 249.9172 | 0.3788 | 0.0014945 | 251.454 | -1.5368 | 251.9663 | 0.99131 | -0.0060585 | 0.99187 | -0.0060619
62.98 | -1.4448 | 0.0041424 | -0.00078844 | 252.9382 | 251.4934 | 0.4314 | 0.001702 | 252.2158 | -0.72242 | 252.4566 | 0.99431 | -0.002848 | 0.99488 | -0.0028496
63 | 0.18389 | 0.0047073 | 0.00014335 | 252.855 | 253.0389 | 0.5146 | 0.0020303 | 252.9469 | 0.091944 | 252.9163 | 0.99719 | 0.000362 | 0.99776 | 0.000363
63.02 | 1.7601 | 0.0052722 | 0.0010751 | 252.8366 | 254.5967 | 0.533 | 0.0021028 | 253.7166 | 0.88004 | 253.4233 | 1.0002 | 0.0034694 | 1.0008 | 0.0034714
63.04 | 3.31 | 0.0058371 | 0.0019353 | 252.751 | 256.061 | 0.6186 | 0.0024406 | 254.406 | 1.655 | 253.8543 | 1.0029 | 0.0065245 | 1.0035 | 0.0065282
63.06 | 4.9125 | 0.0060253 | 0.0027237 | 252.8154 | 257.7279 | 0.5542 | 0.0021865 | 255.2716 | 2.4562 | 254.4529 | 1.0064 | 0.0096832 | 1.0069 | 0.0096887
63.08 | 6.3048 | 0.0064019 | 0.0034405 | 252.8036 | 259.1084 | 0.566 | 0.002233 | 255.956 | 3.1524 | 254.9052 | 1.0091 | 0.012428 | 1.0096 | 0.012435
63.1 | 7.7233 | 0.0069668 | 0.0042289 | 252.7369 | 260.4602 | 0.6327 | 0.0024962 | 256.5986 | 3.8617 | 255.3113 | 1.0116 | 0.015224 | 1.0122 | 0.015233
63.12 | 9.0894 | 0.0069668 | 0.0049457 | 252.7191 | 261.8085 | 0.6505 | 0.0025664 | 257.2638 | 4.5447 | 255.7489 | 1.0142 | 0.017917 | 1.0148 | 0.017927
63.14 | 10.0351 | 0.0073434 | 0.0055191 | 252.7239 | 262.759 | 0.6457 | 0.0025475 | 257.7414 | 5.0175 | 256.0689 | 1.0161 | 0.019781 | 1.0167 | 0.019792
63.16 | 11.0596 | 0.0075317 | 0.0060925 | 252.913 | 263.9726 | 0.4566 | 0.0018014 | 258.4428 | 5.5298 | 256.5995 | 1.0189 | 0.0218 | 1.0194 | 0.021813
63.18 | 11.7426 | 0.0079083 | 0.0064509 | 252.7424 | 264.485 | 0.6272 | 0.0024745 | 258.6137 | 5.8713 | 256.6566 | 1.0195 | 0.023147 | 1.0201 | 0.02316
63.2 | 12.3994 | 0.0082849 | 0.0067376 | 252.8641 | 265.2635 | 0.5055 | 0.0019944 | 259.0638 | 6.1997 | 256.9972 | 1.0213 | 0.024441 | 1.0219 | 0.024455
63.22 | 12.8722 | 0.0084731 | 0.0071676 | 253.1033 | 265.9755 | 0.2663 | 0.0010506 | 259.5394 | 6.4361 | 257.394 | 1.0232 | 0.025373 | 1.0238 | 0.025388
63.24 | 13.0561 | 0.0086614 | 0.0071676 | 253.1249 | 266.181 | 0.2447 | 0.00096542 | 259.653 | 6.5281 | 257.4769 | 1.0236 | 0.025736 | 1.0242 | 0.02575
63.26 | 13.1349 | 0.0088497 | 0.0072393 | 253.2801 | 266.415 | 0.0895 | 0.000353 | 259.8476 | 6.5675 | 257.6584 | 1.0244 | 0.025891 | 1.025 | 0.025906
63.28 | 12.8722 | 0.0088497 | 0.0071676 | 253.4056 | 266.2778 | -0.036 | -0.00014203 | 259.8417 | 6.4361 | 257.6963 | 1.0244 | 0.025373 | 1.025 | 0.025388
63.3 | 12.5833 | 0.0088497 | 0.0068809 | 253.312 | 265.8953 | 0.0576 | 0.00022725 | 259.6036 | 6.2916 | 257.5064 | 1.0234 | 0.024804 | 1.024 | 0.024818
63.32 | 12.0579 | 0.0088497 | 0.0063075 | 253.4924 | 265.5503 | -0.1228 | -0.00048448 | 259.5213 | 6.0289 | 257.5117 | 1.0231 | 0.023768 | 1.0237 | 0.023781
63.34 | 11.0333 | 0.0088497 | 0.0055191 | 253.7563 | 264.7896 | -0.3867 | -0.0015256 | 259.273 | 5.5167 | 257.4341 | 1.0221 | 0.021748 | 1.0227 | 0.021761
63.36 | 10.1139 | 0.0088497 | 0.0048023 | 254.1209 | 264.2348 | -0.7513 | -0.0029641 | 259.1778 | 5.0569 | 257.4922 | 1.0218 | 0.019936 | 1.0223 | 0.019947
63.38 | 9.1156 | 0.0086614 | 0.0037272 | 254.412 | 263.5276 | -1.0424 | -0.00411 | 258.9698 | 4.5578 | 257.4505 | 1.0209 | 0.017968 | 1.0215 | 0.017979
63.4 | 7.8547 | 0.0082849 | 0.0025087 | 254.5271 | 262.3818 | -1.1575 | -0.0045667 | 258.4544 | 3.9273 | 257.1453 | 1.0189 | 0.015483 | 1.0195 | 0.015492
63.42 | 6.4361 | 0.0079083 | 0.00078844 | 254.756 | 261.1921 | -1.3864 | -0.0054698 | 257.9741 | 3.2181 | 256.9014 | 1.017 | 0.012687 | 1.0176 | 0.012694
63.44 | 5.0438 | 0.0075317 | -0.0012902 | 254.9946 | 260.0384 | -1.625 | -0.0064111 | 257.5165 | 2.5219 | 256.6759 | 1.0152 | 0.0099421 | 1.0158 | 0.0099478
63.46 | 3.3625 | 0.0071551 | -0.00409 | 254.6917 | 258.0542 | -1.3221 | -0.0052161 | 256.373 | 1.6813 | 255.8125 | 1.0107 | 0.0066281 | 1.0113 | 0.0066319
63.48 | 1.6813 | 0.0065902 | -0.007526 | 254.8721 | 256.5534 | -1.5025 | -0.0059278 | 255.7127 | 0.84064 | 255.4325 | 1.0081 | 0.003314 | 1.0087 | 0.0033159
63.5 | -0.02627 | 0.0060253 | -0.011325 | 254.9714 | 254.9451 | -1.6018 | -0.0063196 | 254.9583 | -0.013135 | 254.9626 | 1.0051 | -5.18e-05 | 1.0057 | -5.18e-05
63.52 | -1.6025 | 0.0058371 | -0.015697 | 255.0607 | 253.4582 | -1.6911 | -0.0066719 | 254.2595 | -0.80123 | 254.5265 | 1.0024 | -0.0031587 | 1.0029 | -0.0031605
63.54 | -3.1524 | 0.0052722 | -0.020284 | 254.9487 | 251.7963 | -1.5791 | -0.00623 | 253.3725 | -1.5762 | 253.8979 | 0.99887 | -0.0062138 | 0.99944 | -0.0062174
63.56 | -5.3328 | 0.0047073 | -0.023438 | 255.2264 | 249.8936 | -1.8568 | -0.0073256 | 252.56 | -2.6664 | 253.4488 | 0.99567 | -0.010512 | 0.99624 | -0.010518
63.58 | -6.226 | 0.0043307 | -0.023868 | 254.8513 | 248.6253 | -1.4817 | -0.0058458 | 251.7383 | -3.113 | 252.776 | 0.99243 | -0.012272 | 0.993 | -0.012279
63.6 | -6.9878 | 0.0041424 | -0.0259 | 254.6941 | 247.7063 | -1.3245 | -0.0052256 | 251.2002 | -3.4939 | 252.3648 | 0.99031 | -0.013774 | 0.99087 | -0.013782
63.62 | -8.9318 | 0.0035776 | -0.0299 | 254.8972 | 245.9654 | -1.5276 | -0.00603 | 250.4313 | -4.4659 | 251.9199 | 0.98728 | -0.017606 | 0.98784 | -0.017616
63.64 | -10.3241 | 0.0035776 | -0.030677 | 254.8439 | 244.5198 | -1.4743 | -0.0058166 | 249.6819 | -5.162 | 251.4025 | 0.98432 | -0.02035 | 0.98488 | -0.020362
63.66 | -10.902 | 0.003201 | -0.031322 | 254.8074 | 243.9054 | -1.4378 | -0.0056726 | 249.3564 | -5.451 | 251.1734 | 0.98304 | -0.021489 | 0.9836 | -0.021502
63.68 | -11.7426 | 0.0028244 | -0.032398 | 254.7635 | 243.0209 | -1.3939 | -0.0054994 | 248.8922 | -5.8713 | 250.8493 | 0.98121 | -0.023147 | 0.98177 | -0.02316
63.7 | -12.557 | 0.0026361 | -0.033114 | 254.5969 | 242.0399 | -1.2273 | -0.0048421 | 248.3184 | -6.2785 | 250.4112 | 0.97895 | -0.024752 | 0.97951 | -0.024766
63.72 | -12.8197 | 0.0022595 | -0.033473 | 254.2426 | 241.4229 | -0.873 | -0.0034442 | 247.8328 | -6.4098 | 249.9694 | 0.97703 | -0.02527 | 0.97759 | -0.025284
63.74 | -13.0824 | 0.0020712 | -0.033616 | 254.3779 | 241.2955 | -1.0083 | -0.0039781 | 247.8367 | -6.5412 | 250.0171 | 0.97705 | -0.025787 | 0.97761 | -0.025802
63.76 | -13.1349 | 0.0020712 | -0.033759 | 254.2458 | 241.1109 | -0.8762 | -0.0034569 | 247.6783 | -6.5675 | 249.8675 | 0.97642 | -0.025891 | 0.97698 | -0.025906
63.78 | -13.0561 | 0.0020712 | -0.033616 | 254.1564 | 241.1003 | -0.7868 | -0.0031042 | 247.6283 | -6.5281 | 249.8044 | 0.97623 | -0.025736 | 0.97678 | -0.02575
63.8 | -13.0298 | 0.0020712 | -0.032971 | 254.3748 | 241.345 | -1.0052 | -0.0039658 | 247.8599 | -6.5149 | 250.0315 | 0.97714 | -0.025684 | 0.9777 | -0.025698
63.82 | -13.0298 | 0.0020712 | -0.030032 | 253.9697 | 240.9399 | -0.6001 | -0.0023676 | 247.4548 | -6.5149 | 249.6264 | 0.97554 | -0.025684 | 0.9761 | -0.025698
63.84 | -12.6621 | 0.0020712 | -0.023151 | 254.2206 | 241.5585 | -0.851 | -0.00336 | 247.8896 | -6.331 | 249.9999 | 0.97726 | -0.024959 | 0.97781 | -0.024973
63.86 | -11.0859 | 0.0020712 | -0.011397 | 253.8383 | 242.7524 | -0.4687 | -0.00185 | 248.2954 | -5.5429 | 250.143 | 0.97886 | -0.021852 | 0.97941 | -0.021864
63.88 | -8.2487 | 0.0024478 | -0.0060925 | 253.1151 | 244.8664 | 0.2545 | 0.0010041 | 248.9907 | -4.1244 | 250.3655 | 0.9816 | -0.01626 | 0.98216 | -0.016269
63.9 | -8.0911 | 0.0026361 | -0.0055191 | 253.3915 | 245.3004 | -0.0219 | -8.6402e-05 | 249.3459 | -4.0456 | 250.6945 | 0.983 | -0.015949 | 0.98356 | -0.015958
63.92 | -6.4098 | 0.0030127 | -0.0038705 | 253.1536 | 246.7438 | 0.216 | 0.00085219 | 249.9487 | -3.2049 | 251.017 | 0.98537 | -0.012635 | 0.98594 | -0.012642
63.94 | -4.9125 | 0.0033893 | -0.00265 | 252.8801 | 247.9676 | 0.4895 | 0.0019312 | 250.4239 | -2.4562 | 251.2426 | 0.98725 | -0.0096832 | 0.98781 | -0.0096887
63.96 | -3.2049 | 0.0037658 | -0.0016486 | 252.7889 | 249.584 | 0.5807 | 0.002291 | 251.1864 | -1.6025 | 251.7206 | 0.99025 | -0.0063174 | 0.99082 | -0.006321
63.98 | -1.6025 | 0.0041424 | -0.00071676 | 252.8617 | 251.2592 | 0.5079 | 0.0020038 | 252.0605 | -0.80123 | 252.3275 | 0.9937 | -0.0031587 | 0.99427 | -0.0031605
64 | 0 | 0.0047073 | 0.0002867 | 252.9995 | 252.9995 | 0.3701 | 0.0014602 | 252.9995 | 0 | 252.9995 | 0.9974 | 0 | 0.99797 | 0
64.02 | 1.6287 | 0.0048956 | 0.0012185 | 252.6812 | 254.3099 | 0.6884 | 0.0027159 | 253.4956 | 0.81437 | 253.2241 | 0.99936 | 0.0032105 | 0.99993 | 0.0032123
64.04 | 3.0736 | 0.0054605 | 0.00194 | 252.7227 | 255.7963 | 0.6469 | 0.0025522 | 254.2595 | 1.5368 | 253.7472 | 1.0024 | 0.0060585 | 1.0029 | 0.0060619
64.06 | 4.571 | 0.0060253 | 0.0027954 | 252.7644 | 257.3354 | 0.6052 | 0.0023877 | 255.0499 | 2.2855 | 254.2881 | 1.0055 | 0.0090101 | 1.0061 | 0.0090152
64.08 | 6.2522 | 0.0064019 | 0.0035838 | 252.8695 | 259.1217 | 0.5001 | 0.001973 | 255.9956 | 3.1261 | 254.9536 | 1.0092 | 0.012324 | 1.0098 | 0.012331
64.1 | 7.5132 | 0.0067785 | 0.0043006 | 253.0824 | 260.5956 | 0.2872 | 0.0011331 | 256.839 | 3.7566 | 255.5868 | 1.0125 | 0.01481 | 1.0131 | 0.014818
64.12 | 8.7216 | 0.0071551 | 0.0049457 | 253.0618 | 261.7834 | 0.3078 | 0.0012144 | 257.4226 | 4.3608 | 255.969 | 1.0148 | 0.017192 | 1.0154 | 0.017201
64.14 | 9.9563 | 0.0075317 | 0.0055191 | 252.9138 | 262.8701 | 0.4558 | 0.0017983 | 257.8919 | 4.9781 | 256.2326 | 1.0167 | 0.019625 | 1.0173 | 0.019637
64.16 | 10.7706 | 0.0079083 | 0.0060925 | 253.205 | 263.9756 | 0.1646 | 0.0006494 | 258.5903 | 5.3853 | 256.7952 | 1.0194 | 0.021231 | 1.02 | 0.021243
64.18 | 11.585 | 0.0080966 | 0.0065942 | 252.8734 | 264.4584 | 0.4962 | 0.0019577 | 258.6659 | 5.7925 | 256.7351 | 1.0197 | 0.022836 | 1.0203 | 0.022849
64.2 | 12.2943 | 0.0084731 | 0.0068809 | 253.1292 | 265.4235 | 0.2404 | 0.00094845 | 259.2763 | 6.1471 | 257.2273 | 1.0221 | 0.024234 | 1.0227 | 0.024248
64.22 | 12.8722 | 0.0086614 | 0.0071676 | 253.1676 | 266.0398 | 0.202 | 0.000797 | 259.6037 | 6.4361 | 257.4583 | 1.0234 | 0.025373 | 1.024 | 0.025388
64.24 | 12.7934 | 0.0088497 | 0.0071676 | 253.3066 | 266.1 | 0.063 | 0.000249 | 259.7033 | 6.3967 | 257.5711 | 1.0238 | 0.025218 | 1.0244 | 0.025232
64.26 | 12.7934 | 0.0088497 | 0.007311 | 253.8591 | 266.6525 | -0.4895 | -0.00193 | 260.2558 | 6.3967 | 258.1236 | 1.026 | 0.025218 | 1.0266 | 0.025232
64.28 | 12.6621 | 0.0088497 | 0.0071676 | 253.5934 | 266.2555 | -0.2238 | -0.00088296 | 259.9244 | 6.331 | 257.8141 | 1.0247 | 0.024959 | 1.0253 | 0.024973
64.3 | 12.4519 | 0.0088497 | 0.0070243 | 253.7115 | 266.1634 | -0.3419 | -0.0013489 | 259.9375 | 6.226 | 257.8621 | 1.0248 | 0.024545 | 1.0253 | 0.024559
64.32 | 11.9002 | 0.0088497 | 0.0064509 | 253.6437 | 265.5439 | -0.2741 | -0.0010814 | 259.5938 | 5.9501 | 257.6104 | 1.0234 | 0.023457 | 1.024 | 0.023471
64.34 | 11.1121 | 0.0088497 | 0.0058058 | 254.1183 | 265.2304 | -0.7487 | -0.00295 | 259.6744 | 5.5561 | 257.8223 | 1.0237 | 0.021904 | 1.0243 | 0.021916
64.36 | 9.9037 | 0.0088497 | 0.004874 | 254.1528 | 264.0565 | -0.7832 | -0.00309 | 259.1047 | 4.9519 | 257.454 | 1.0215 | 0.019522 | 1.0221 | 0.019533
64.38 | 8.8004 | 0.0086614 | 0.0038705 | 254.5093 | 263.3097 | -1.1397 | -0.0044965 | 258.9095 | 4.4002 | 257.4428 | 1.0207 | 0.017347 | 1.0213 | 0.017357
64.4 | 7.8021 | 0.0084731 | 0.0027237 | 254.7651 | 262.5672 | -1.3955 | -0.0055057 | 258.6662 | 3.9011 | 257.3658 | 1.0197 | 0.015379 | 1.0203 | 0.015388
64.42 | 6.3836 | 0.0082849 | 0.0010751 | 254.7701 | 261.1537 | -1.4005 | -0.0055254 | 257.9619 | 3.1918 | 256.898 | 1.017 | 0.012583 | 1.0175 | 0.01259
64.44 | 5.1226 | 0.00772 | -0.00086011 | 254.9591 | 260.0817 | -1.5895 | -0.0062711 | 257.5204 | 2.5613 | 256.6666 | 1.0152 | 0.010097 | 1.0158 | 0.010103
64.46 | 3.6252 | 0.0073434 | -0.0037272 | 255.0374 | 258.6626 | -1.6678 | -0.00658 | 256.85 | 1.8126 | 256.2458 | 1.0126 | 0.0071459 | 1.0132 | 0.00715
64.48 | 1.8914 | 0.0067785 | -0.0071676 | 254.8717 | 256.7631 | -1.5021 | -0.0059262 | 255.8174 | 0.94571 | 255.5022 | 1.0085 | 0.0037283 | 1.0091 | 0.0037304
64.5 | 0.13135 | 0.0065902 | -0.011038 | 254.9329 | 255.0642 | -1.5633 | -0.0061677 | 254.9986 | 0.065675 | 254.9767 | 1.0053 | 0.000259 | 1.0059 | 0.000259
64.52 | -1.6813 | 0.0060253 | -0.01541 | 254.9898 | 253.3085 | -1.6202 | -0.0063922 | 254.1492 | -0.84064 | 254.4294 | 1.0019 | -0.003314 | 1.0025 | -0.0033159
64.54 | -3.1261 | 0.0054605 | -0.02 | 254.9749 | 251.8488 | -1.6053 | -0.0063334 | 253.4118 | -1.5631 | 253.9329 | 0.99903 | -0.006162 | 0.9996 | -0.0061656
64.56 | -5.254 | 0.0048956 | -0.023438 | 255.1404 | 249.8864 | -1.7708 | -0.0069863 | 252.5134 | -2.627 | 253.3891 | 0.99549 | -0.010356 | 0.99605 | -0.010362
64.58 | -6.2785 | 0.0047073 | -0.024011 | 254.7639 | 248.4854 | -1.3943 | -0.0055009 | 251.6247 | -3.1392 | 252.6711 | 0.99198 | -0.012376 | 0.99255 | -0.012383
64.6 | -7.0403 | 0.0043307 | -0.025947 | 254.7346 | 247.6943 | -1.365 | -0.0053853 | 251.2144 | -3.5202 | 252.3878 | 0.99036 | -0.013878 | 0.99093 | -0.013885
64.62 | -8.9318 | 0.0037658 | -0.029531 | 254.72 | 245.7882 | -1.3504 | -0.0053277 | 250.2541 | -4.4659 | 251.7427 | 0.98658 | -0.017606 | 0.98714 | -0.017616
64.64 | -10.2978 | 0.0035776 | -0.030462 | 254.7847 | 244.4869 | -1.4151 | -0.005583 | 249.6358 | -5.1489 | 251.3521 | 0.98414 | -0.020299 | 0.9847 | -0.02031
64.66 | -10.8757 | 0.003201 | -0.031036 | 254.5607 | 243.685 | -1.1911 | -0.0046993 | 249.1228 | -5.4379 | 250.9355 | 0.98212 | -0.021438 | 0.98268 | -0.02145
64.68 | -11.7952 | 0.0028244 | -0.032254 | 254.5038 | 242.7086 | -1.1342 | -0.0044748 | 248.6062 | -5.8976 | 250.5721 | 0.98008 | -0.02325 | 0.98064 | -0.023263
64.7 | -12.5833 | 0.0024478 | -0.032971 | 254.5255 | 241.9422 | -1.1559 | -0.0045604 | 248.2339 | -6.2916 | 250.3311 | 0.97861 | -0.024804 | 0.97917 | -0.024818
64.72 | -13.0036 | 0.0024478 | -0.033329 | 254.4861 | 241.4825 | -1.1165 | -0.0044049 | 247.9843 | -6.5018 | 250.1516 | 0.97763 | -0.025632 | 0.97819 | -0.025647
64.74 | -13.1875 | 0.0022595 | -0.033473 | 254.1729 | 240.9854 | -0.8033 | -0.0031693 | 247.5792 | -6.5937 | 249.7771 | 0.97603 | -0.025995 | 0.97659 | -0.026009
64.76 | -13.2137 | 0.0020712 | -0.033616 | 254.1931 | 240.9794 | -0.8235 | -0.003249 | 247.5862 | -6.6069 | 249.7885 | 0.97606 | -0.026046 | 0.97662 | -0.026061
64.78 | -13.2137 | 0.0020712 | -0.033473 | 254.3681 | 241.1544 | -0.9985 | -0.0039394 | 247.7612 | -6.6069 | 249.9635 | 0.97675 | -0.026046 | 0.97731 | -0.026061
64.8 | -13.1349 | 0.0020712 | -0.032828 | 254.1257 | 240.9908 | -0.7561 | -0.002983 | 247.5582 | -6.5675 | 249.7474 | 0.97595 | -0.025891 | 0.97651 | -0.025906
64.82 | -13.1087 | 0.0020712 | -0.029889 | 254.2297 | 241.121 | -0.8601 | -0.00339 | 247.6754 | -6.5543 | 249.8601 | 0.97641 | -0.025839 | 0.97697 | -0.025854
64.84 | -12.6621 | 0.0020712 | -0.022793 | 253.9564 | 241.2943 | -0.5868 | -0.00232 | 247.6254 | -6.331 | 249.7357 | 0.97622 | -0.024959 | 0.97677 | -0.024973
64.86 | -11.0333 | 0.0020712 | -0.01111 | 253.5666 | 242.5333 | -0.197 | -0.00077722 | 248.0499 | -5.5167 | 249.8888 | 0.97789 | -0.021748 | 0.97845 | -0.021761
64.88 | -8.4589 | 0.0026361 | -0.0061641 | 252.9162 | 244.4573 | 0.4534 | 0.00179 | 248.6868 | -4.2294 | 250.0966 | 0.9804 | -0.016674 | 0.98096 | -0.016683
64.9 | -8.1437 | 0.0028244 | -0.0055191 | 253.3617 | 245.218 | 0.0079 | 3.1168e-05 | 249.2899 | -4.0718 | 250.6471 | 0.98278 | -0.016052 | 0.98334 | -0.016062
64.92 | -6.331 | 0.003201 | -0.0037272 | 253.2837 | 246.9527 | 0.0859 | 0.0003389 | 250.1182 | -3.1655 | 251.1734 | 0.98604 | -0.012479 | 0.9866 | -0.012487
64.94 | -4.9387 | 0.0035776 | -0.002652 | 253.1504 | 248.2117 | 0.2192 | 0.00086481 | 250.681 | -2.4694 | 251.5042 | 0.98826 | -0.009735 | 0.98882 | -0.0097405
64.96 | -3.2575 | 0.0039541 | -0.0015052 | 252.8444 | 249.5869 | 0.5252 | 0.0020721 | 251.2157 | -1.6287 | 251.7586 | 0.99037 | -0.006421 | 0.99093 | -0.0064246
64.98 | -1.6813 | 0.0043307 | -0.00064508 | 252.9597 | 251.2784 | 0.4099 | 0.0016172 | 252.1191 | -0.84064 | 252.3993 | 0.99393 | -0.003314 | 0.9945 | -0.0033159
65 | -0.10508 | 0.0047073 | 0.00021503 | 252.7559 | 252.6508 | 0.6137 | 0.0024212 | 252.7034 | -0.05254 | 252.7209 | 0.99623 | -0.000207 | 0.9968 | -0.000207
65.02 | 1.5237 | 0.0052722 | 0.0012185 | 252.7847 | 254.3084 | 0.5849 | 0.0023076 | 253.5465 | 0.76183 | 253.2926 | 0.99956 | 0.0030034 | 1.0001 | 0.0030051
65.04 | 3.0998 | 0.0058371 | 0.00208 | 252.8483 | 255.9481 | 0.5213 | 0.0020567 | 254.3982 | 1.5499 | 253.8816 | 1.0029 | 0.0061103 | 1.0035 | 0.0061137
65.06 | 4.6498 | 0.0060253 | 0.0027237 | 252.7296 | 257.3794 | 0.64 | 0.002525 | 255.0545 | 2.3249 | 254.2795 | 1.0055 | 0.0091654 | 1.0061 | 0.0091706
65.08 | 6.1734 | 0.0065902 | 0.0035838 | 252.825 | 258.9984 | 0.5446 | 0.0021486 | 255.9117 | 3.0867 | 254.8828 | 1.0089 | 0.012169 | 1.0095 | 0.012176
65.1 | 7.3818 | 0.0069668 | 0.0043006 | 252.8978 | 260.2796 | 0.4718 | 0.0018614 | 256.5887 | 3.6909 | 255.3584 | 1.0116 | 0.014551 | 1.0121 | 0.014559
65.12 | 8.8004 | 0.0073434 | 0.005089 | 252.7963 | 261.5967 | 0.5733 | 0.0022618 | 257.1965 | 4.4002 | 255.7298 | 1.0139 | 0.017347 | 1.0145 | 0.017357
65.14 | 9.7198 | 0.00772 | 0.0055191 | 253.0031 | 262.7229 | 0.3665 | 0.001446 | 257.863 | 4.8599 | 256.243 | 1.0166 | 0.019159 | 1.0172 | 0.01917
65.16 | 10.9545 | 0.0080966 | 0.0060925 | 252.9786 | 263.9331 | 0.391 | 0.0015426 | 258.4559 | 5.4773 | 256.6301 | 1.0189 | 0.021593 | 1.0195 | 0.021605
65.18 | 11.6901 | 0.0084731 | 0.0065942 | 253.4753 | 265.1654 | -0.1057 | -0.00041702 | 259.3203 | 5.845 | 257.372 | 1.0223 | 0.023043 | 1.0229 | 0.023056
65.2 | 12.2155 | 0.0084731 | 0.0068092 | 253.3683 | 265.5838 | 0.0013 | 5.1289e-06 | 259.476 | 6.1077 | 257.4401 | 1.0229 | 0.024079 | 1.0235 | 0.024092
65.22 | 12.7409 | 0.0088497 | 0.0071676 | 253.3163 | 266.0572 | 0.0533 | 0.00021028 | 259.6867 | 6.3704 | 257.5633 | 1.0238 | 0.025114 | 1.0243 | 0.025129
65.24 | 13.0298 | 0.009038 | 0.007311 | 253.5684 | 266.5982 | -0.1988 | -0.00078433 | 260.0833 | 6.5149 | 257.9117 | 1.0253 | 0.025684 | 1.0259 | 0.025698
65.26 | 12.9248 | 0.009038 | 0.0071676 | 253.433 | 266.3578 | -0.0634 | -0.00025 | 259.8954 | 6.4624 | 257.7413 | 1.0246 | 0.025477 | 1.0252 | 0.025491
65.28 | 12.6621 | 0.009038 | 0.0071676 | 253.5163 | 266.1784 | -0.1467 | -0.000579 | 259.8473 | 6.331 | 257.737 | 1.0244 | 0.024959 | 1.025 | 0.024973
65.3 | 12.6095 | 0.009038 | 0.0069526 | 253.657 | 266.2665 | -0.2874 | -0.00113 | 259.9618 | 6.3048 | 257.8602 | 1.0248 | 0.024855 | 1.0254 | 0.024869
65.32 | 12.1367 | 0.009038 | 0.0064509 | 253.7795 | 265.9162 | -0.4099 | -0.00162 | 259.8478 | 6.0683 | 257.8251 | 1.0244 | 0.023923 | 1.025 | 0.023937
65.34 | 11.1384 | 0.009038 | 0.0056624 | 253.8919 | 265.0303 | -0.5223 | -0.0020606 | 259.4611 | 5.5692 | 257.6047 | 1.0229 | 0.021956 | 1.0235 | 0.021968
65.36 | 10.0088 | 0.009038 | 0.004874 | 254.3968 | 264.4056 | -1.0272 | -0.0040526 | 259.4012 | 5.0044 | 257.7331 | 1.0226 | 0.019729 | 1.0232 | 0.01974
65.38 | 9.0368 | 0.0088497 | 0.0038705 | 254.5363 | 263.5731 | -1.1667 | -0.004603 | 259.0547 | 4.5184 | 257.5486 | 1.0213 | 0.017813 | 1.0219 | 0.017823
65.4 | 8.0123 | 0.0086614 | 0.002867 | 254.6961 | 262.7084 | -1.3265 | -0.0052334 | 258.7023 | 4.0062 | 257.3669 | 1.0199 | 0.015793 | 1.0205 | 0.015802
65.42 | 6.6725 | 0.0082849 | 0.0012185 | 254.8796 | 261.5521 | -1.51 | -0.0059574 | 258.2159 | 3.3363 | 257.1038 | 1.018 | 0.013153 | 1.0185 | 0.01316
65.44 | 5.0701 | 0.00772 | -0.00071676 | 255.0141 | 260.0842 | -1.6445 | -0.0064881 | 257.5491 | 2.535 | 256.7041 | 1.0153 | 0.0099939 | 1.0159 | 0.0099996
65.46 | 3.8879 | 0.0075317 | -0.00344 | 254.9451 | 258.833 | -1.5755 | -0.0062158 | 256.8891 | 1.944 | 256.2411 | 1.0127 | 0.0076637 | 1.0133 | 0.0076681
65.48 | 2.1541 | 0.0071551 | -0.0068809 | 254.9078 | 257.0619 | -1.5382 | -0.0060687 | 255.9849 | 1.0771 | 255.6258 | 1.0092 | 0.0042461 | 1.0097 | 0.0042485
65.5 | 0.2627 | 0.0065902 | -0.011038 | 255.2413 | 255.504 | -1.8717 | -0.0073844 | 255.3726 | 0.13135 | 255.3289 | 1.0068 | 0.000518 | 1.0073 | 0.000518
65.52 | -1.4448 | 0.0060253 | -0.015482 | 255.2168 | 253.772 | -1.8472 | -0.0072878 | 254.4944 | -0.72242 | 254.7352 | 1.0033 | -0.002848 | 1.0039 | -0.0028496
65.54 | -3.1524 | 0.0056488 | -0.019711 | 255.2064 | 252.054 | -1.8368 | -0.0072467 | 253.6302 | -1.5762 | 254.1556 | 0.99989 | -0.0062138 | 1.0005 | -0.0062174
65.56 | -5.1226 | 0.0050839 | -0.023295 | 255.2203 | 250.0977 | -1.8507 | -0.0073016 | 252.659 | -2.5613 | 253.5128 | 0.99606 | -0.010097 | 0.99663 | -0.010103
65.58 | -6.1997 | 0.0047073 | -0.023868 | 254.8294 | 248.6297 | -1.4598 | -0.0057594 | 251.7296 | -3.0998 | 252.7628 | 0.9924 | -0.012221 | 0.99296 | -0.012227
65.6 | -6.8564 | 0.0043307 | -0.0258 | 254.9451 | 248.0887 | -1.5755 | -0.0062158 | 251.5169 | -3.4282 | 252.6596 | 0.99156 | -0.013515 | 0.99212 | -0.013523
65.62 | -8.7216 | 0.0037658 | -0.029531 | 254.9415 | 246.2199 | -1.5719 | -0.0062016 | 250.5807 | -4.3608 | 252.0343 | 0.98787 | -0.017192 | 0.98843 | -0.017201
65.64 | -10.2715 | 0.0033893 | -0.030606 | 255.2209 | 244.9494 | -1.8513 | -0.0073039 | 250.0851 | -5.1358 | 251.7971 | 0.98591 | -0.020247 | 0.98647 | -0.020258
65.66 | -10.7969 | 0.0033893 | -0.031036 | 254.5682 | 243.7713 | -1.1986 | -0.0047288 | 249.1697 | -5.3985 | 250.9692 | 0.9823 | -0.021282 | 0.98286 | -0.021294
65.68 | -11.5587 | 0.003201 | -0.032254 | 254.6696 | 243.1109 | -1.3 | -0.0051289 | 248.8902 | -5.7794 | 250.8167 | 0.9812 | -0.022784 | 0.98176 | -0.022797
65.7 | -12.3731 | 0.0028244 | -0.032971 | 254.5497 | 242.1766 | -1.1801 | -0.0046559 | 248.3631 | -6.1866 | 250.4253 | 0.97912 | -0.024389 | 0.97968 | -0.024403
65.72 | -12.7409 | 0.0024478 | -0.033329 | 254.5255 | 241.7846 | -1.1559 | -0.0045604 | 248.1551 | -6.3704 | 250.2785 | 0.9783 | -0.025114 | 0.97886 | -0.025129
65.74 | -13.0298 | 0.0022595 | -0.033544 | 254.519 | 241.4892 | -1.1494 | -0.0045347 | 248.0041 | -6.5149 | 250.1757 | 0.97771 | -0.025684 | 0.97827 | -0.025698
65.76 | -13.0298 | 0.0022595 | -0.033616 | 254.1502 | 241.1204 | -0.7806 | -0.0030797 | 247.6353 | -6.5149 | 249.8069 | 0.97625 | -0.025684 | 0.97681 | -0.025698
65.78 | -13.0561 | 0.0022595 | -0.033473 | 254.2573 | 241.2012 | -0.8877 | -0.0035022 | 247.7292 | -6.5281 | 249.9053 | 0.97662 | -0.025736 | 0.97718 | -0.02575
65.8 | -13.0036 | 0.0022595 | -0.032756 | 254.2065 | 241.2029 | -0.8369 | -0.0033 | 247.7047 | -6.5018 | 249.872 | 0.97653 | -0.025632 | 0.97708 | -0.025647
65.82 | -12.8722 | 0.0022595 | -0.029746 | 254.2266 | 241.3544 | -0.857 | -0.0033811 | 247.7905 | -6.4361 | 249.9359 | 0.97687 | -0.025373 | 0.97742 | -0.025388
65.84 | -12.3994 | 0.0022595 | -0.022435 | 253.9465 | 241.5471 | -0.5769 | -0.00228 | 247.7468 | -6.1997 | 249.8134 | 0.97669 | -0.024441 | 0.97725 | -0.024455
65.86 | -10.8232 | 0.0022595 | -0.010895 | 253.6841 | 242.8609 | -0.3145 | -0.00124 | 248.2725 | -5.4116 | 250.0764 | 0.97877 | -0.021334 | 0.97932 | -0.021346
65.88 | -8.4326 | 0.0026361 | -0.0064509 | 253.2186 | 244.786 | 0.151 | 0.00059574 | 249.0023 | -4.2163 | 250.4077 | 0.98164 | -0.016622 | 0.9822 | -0.016631
65.9 | -7.8021 | 0.0030127 | -0.0053757 | 253.0892 | 245.2871 | 0.2804 | 0.0011063 | 249.1881 | -3.9011 | 250.4885 | 0.98238 | -0.015379 | 0.98294 | -0.015388
65.92 | -6.3048 | 0.0033893 | -0.0039422 | 253.0782 | 246.7734 | 0.2914 | 0.0011497 | 249.9258 | -3.1524 | 250.9766 | 0.98528 | -0.012428 | 0.98585 | -0.012435
65.94 | -4.7023 | 0.0037658 | -0.002652 | 253.0808 | 248.3785 | 0.2888 | 0.0011394 | 250.7296 | -2.3512 | 251.5134 | 0.98845 | -0.009269 | 0.98902 | -0.0092742
65.96 | -3.1524 | 0.0041424 | -0.0016486 | 252.6292 | 249.4768 | 0.7404 | 0.0029211 | 251.053 | -1.5762 | 251.5784 | 0.98973 | -0.0062138 | 0.99029 | -0.0062174
65.98 | -1.5499 | 0.0047073 | -0.00071676 | 252.8433 | 251.2934 | 0.5263 | 0.0020764 | 252.0683 | -0.77496 | 252.3267 | 0.99373 | -0.0030551 | 0.9943 | -0.0030569
66 | 0.2627 | 0.0050839 | 0.00014335 | 252.6691 | 252.9318 | 0.7005 | 0.0027637 | 252.8004 | 0.13135 | 252.7567 | 0.99662 | 0.000518 | 0.99719 | 0.000518
66.02 | 1.5237 | 0.0050839 | 0.0011468 | 252.5283 | 254.052 | 0.8413 | 0.0033192 | 253.2901 | 0.76183 | 253.0362 | 0.99855 | 0.0030034 | 0.99912 | 0.0030051
66.04 | 3.4151 | 0.0054605 | 0.0020069 | 252.7197 | 256.1348 | 0.6499 | 0.0025641 | 254.4272 | 1.7075 | 253.8581 | 1.003 | 0.0067316 | 1.0036 | 0.0067355
66.06 | 4.7023 | 0.0060253 | 0.0027954 | 252.5864 | 257.2887 | 0.7832 | 0.00309 | 254.9376 | 2.3512 | 254.1538 | 1.005 | 0.009269 | 1.0056 | 0.0092742
66.08 | 6.1209 | 0.0065902 | 0.0035838 | 252.8539 | 258.9748 | 0.5157 | 0.0020346 | 255.9143 | 3.0604 | 254.8942 | 1.0089 | 0.012065 | 1.0095 | 0.012072
66.1 | 7.6708 | 0.0067785 | 0.0043006 | 252.7546 | 260.4254 | 0.615 | 0.0024264 | 256.59 | 3.8354 | 255.3115 | 1.0116 | 0.01512 | 1.0121 | 0.015129
66.12 | 8.7216 | 0.0071551 | 0.004874 | 253.0167 | 261.7383 | 0.3529 | 0.0013923 | 257.3775 | 4.3608 | 255.9239 | 1.0147 | 0.017192 | 1.0152 | 0.017201
66.14 | 10.0351 | 0.00772 | 0.0056624 | 252.8629 | 262.898 | 0.5067 | 0.0019991 | 257.8804 | 5.0175 | 256.2079 | 1.0166 | 0.019781 | 1.0172 | 0.019792
66.16 | 10.8757 | 0.0080966 | 0.0060208 | 253.1181 | 263.9938 | 0.2515 | 0.00099224 | 258.556 | 5.4379 | 256.7433 | 1.0193 | 0.021438 | 1.0199 | 0.02145
66.18 | 11.5325 | 0.0082849 | 0.0063075 | 253.2308 | 264.7633 | 0.1388 | 0.00054761 | 258.997 | 5.7662 | 257.075 | 1.021 | 0.022732 | 1.0216 | 0.022745
66.2 | 12.5307 | 0.0086614 | 0.0068809 | 253.1853 | 265.716 | 0.1843 | 0.00072712 | 259.4507 | 6.2654 | 257.3622 | 1.0228 | 0.0247 | 1.0234 | 0.024714
66.22 | 12.7146 | 0.0088497 | 0.0070243 | 253.1754 | 265.89 | 0.1942 | 0.00076618 | 259.5327 | 6.3573 | 257.4136 | 1.0232 | 0.025062 | 1.0237 | 0.025077
66.24 | 12.8985 | 0.009038 | 0.0071676 | 253.5257 | 266.4242 | -0.1561 | -0.00061586 | 259.9749 | 6.4492 | 257.8252 | 1.0249 | 0.025425 | 1.0255 | 0.025439
66.26 | 12.9248 | 0.009038 | 0.0072393 | 253.3427 | 266.2675 | 0.0269 | 0.000106 | 259.8051 | 6.4624 | 257.651 | 1.0242 | 0.025477 | 1.0248 | 0.025491
66.28 | 12.846 | 0.009038 | 0.0071676 | 253.5744 | 266.4204 | -0.2048 | -0.000808 | 259.9974 | 6.423 | 257.8564 | 1.025 | 0.025321 | 1.0256 | 0.025336
66.3 | 12.5307 | 0.009038 | 0.0068809 | 253.5592 | 266.0899 | -0.1896 | -0.00074803 | 259.8246 | 6.2654 | 257.7361 | 1.0243 | 0.0247 | 1.0249 | 0.024714
66.32 | 12.0053 | 0.009038 | 0.0064509 | 253.7335 | 265.7388 | -0.3639 | -0.0014357 | 259.7362 | 6.0027 | 257.7353 | 1.024 | 0.023664 | 1.0245 | 0.023678
66.34 | 11.0333 | 0.009038 | 0.0055191 | 253.916 | 264.9493 | -0.5464 | -0.0021557 | 259.4327 | 5.5167 | 257.5938 | 1.0228 | 0.021748 | 1.0233 | 0.021761
66.36 | 10.0876 | 0.009038 | 0.0048023 | 254.0199 | 264.1075 | -0.6503 | -0.0025656 | 259.0637 | 5.0438 | 257.3824 | 1.0213 | 0.019884 | 1.0219 | 0.019896
66.38 | 9.1419 | 0.0086614 | 0.0038705 | 254.4102 | 263.5521 | -1.0406 | -0.0041055 | 258.9812 | 4.571 | 257.4575 | 1.021 | 0.01802 | 1.0216 | 0.01803
66.4 | 7.8547 | 0.0084731 | 0.0027237 | 254.4916 | 262.3463 | -1.122 | -0.0044266 | 258.4189 | 3.9273 | 257.1098 | 1.0188 | 0.015483 | 1.0193 | 0.015492
66.42 | 6.4624 | 0.0080966 | 0.0013618 | 254.7799 | 261.2423 | -1.4103 | -0.0055641 | 258.0111 | 3.2312 | 256.934 | 1.0172 | 0.012738 | 1.0177 | 0.012746
66.44 | 5.2277 | 0.00772 | -0.00071676 | 254.7584 | 259.9861 | -1.3888 | -0.0054792 | 257.3723 | 2.6139 | 256.501 | 1.0146 | 0.010305 | 1.0152 | 0.01031
66.46 | 3.7566 | 0.0071551 | -0.00358 | 254.5211 | 258.2777 | -1.1515 | -0.004543 | 256.3994 | 1.8783 | 255.7733 | 1.0108 | 0.0074048 | 1.0114 | 0.007409
66.48 | 1.8652 | 0.0069668 | -0.007311 | 255.0465 | 256.9117 | -1.6769 | -0.0066159 | 255.9791 | 0.93258 | 255.6682 | 1.0091 | 0.0036765 | 1.0097 | 0.0036786
66.5 | 0 | 0.0069668 | -0.011325 | 255.1262 | 255.1262 | -1.7566 | -0.0069303 | 255.1262 | 0 | 255.1262 | 1.0058 | 0 | 1.0064 | 0
66.52 | -1.4711 | 0.0064019 | -0.015052 | 255.0674 | 253.5963 | -1.6978 | -0.0066983 | 254.3318 | -0.73556 | 254.577 | 1.0027 | -0.0028998 | 1.0032 | -0.0029014
66.54 | -2.8897 | 0.0058371 | -0.019568 | 255.2224 | 252.3327 | -1.8528 | -0.0073099 | 253.7776 | -1.4448 | 254.2592 | 1.0005 | -0.005696 | 1.001 | -0.0056993
66.56 | -5.2802 | 0.0052722 | -0.023295 | 255.164 | 249.8838 | -1.7944 | -0.0070795 | 252.5239 | -2.6401 | 253.4039 | 0.99553 | -0.010408 | 0.99609 | -0.010414
66.58 | -6.1997 | 0.0050839 | -0.023725 | 254.8623 | 248.6626 | -1.4927 | -0.0058892 | 251.7625 | -3.0998 | 252.7957 | 0.99252 | -0.012221 | 0.99309 | -0.012227
66.6 | -6.8302 | 0.004519 | -0.02566 | 254.6445 | 247.8143 | -1.2749 | -0.0050299 | 251.2294 | -3.4151 | 252.3678 | 0.99042 | -0.013463 | 0.99099 | -0.013471
66.62 | -8.6691 | 0.0041424 | -0.029244 | 254.7811 | 246.112 | -1.4115 | -0.0055688 | 250.4466 | -4.3345 | 251.8914 | 0.98734 | -0.017088 | 0.9879 | -0.017098
66.64 | -10.2715 | 0.0035776 | -0.030749 | 255.1371 | 244.8656 | -1.7675 | -0.0069733 | 250.0013 | -5.1358 | 251.7133 | 0.98558 | -0.020247 | 0.98614 | -0.020258
66.66 | -10.7444 | 0.0033893 | -0.031179 | 254.6868 | 243.9424 | -1.3172 | -0.0051968 | 249.3146 | -5.3722 | 251.1053 | 0.98287 | -0.021179 | 0.98343 | -0.021191
66.68 | -11.5325 | 0.0030127 | -0.032183 | 254.5912 | 243.0587 | -1.2216 | -0.0048196 | 248.825 | -5.7662 | 250.747 | 0.98094 | -0.022732 | 0.9815 | -0.022745
66.7 | -12.3206 | 0.0028244 | -0.032971 | 254.4537 | 242.1331 | -1.0841 | -0.0042771 | 248.2934 | -6.1603 | 250.3468 | 0.97885 | -0.024286 | 0.97941 | -0.0243
66.72 | -12.7146 | 0.0026361 | -0.033401 | 254.2654 | 241.5508 | -0.8958 | -0.0035342 | 247.9081 | -6.3573 | 250.0272 | 0.97733 | -0.025062 | 0.97789 | -0.025077
66.74 | -12.9248 | 0.0024478 | -0.033616 | 254.4036 | 241.4788 | -1.034 | -0.0040794 | 247.9412 | -6.4624 | 250.0953 | 0.97746 | -0.025477 | 0.97802 | -0.025491
66.76 | -13.0036 | 0.0022595 | -0.033616 | 254.0219 | 241.0183 | -0.6523 | -0.0025735 | 247.5201 | -6.5018 | 249.6874 | 0.9758 | -0.025632 | 0.97636 | -0.025647
66.78 | -13.0824 | 0.0022595 | -0.033473 | 253.976 | 240.8936 | -0.6064 | -0.0023924 | 247.4348 | -6.5412 | 249.6152 | 0.97546 | -0.025787 | 0.97602 | -0.025802
66.8 | -13.0036 | 0.0022595 | -0.032828 | 253.8866 | 240.883 | -0.517 | -0.0020397 | 247.3848 | -6.5018 | 249.5521 | 0.97527 | -0.025632 | 0.97582 | -0.025647
66.82 | -12.9248 | 0.0022595 | -0.029889 | 253.9576 | 241.0328 | -0.588 | -0.0023198 | 247.4952 | -6.4624 | 249.6493 | 0.9757 | -0.025477 | 0.97626 | -0.025491
66.84 | -12.4256 | 0.0022595 | -0.022865 | 253.7967 | 241.3711 | -0.4271 | -0.001685 | 247.5839 | -6.2128 | 249.6548 | 0.97605 | -0.024493 | 0.97661 | -0.024507
66.86 | -10.8757 | 0.0026361 | -0.011468 | 253.3104 | 242.4347 | 0.0592 | 0.00023356 | 247.8725 | -5.4379 | 249.6852 | 0.97719 | -0.021438 | 0.97775 | -0.02145
66.88 | -8.3275 | 0.0030127 | -0.0060925 | 252.7817 | 244.4542 | 0.5879 | 0.0023194 | 248.6179 | -4.1638 | 250.0059 | 0.98013 | -0.016415 | 0.98069 | -0.016424
66.9 | -7.8284 | 0.003201 | -0.0053757 | 253.0824 | 245.254 | 0.2872 | 0.0011331 | 249.1682 | -3.9142 | 250.4729 | 0.9823 | -0.015431 | 0.98286 | -0.01544
66.92 | -6.0683 | 0.0035776 | -0.0037272 | 252.8178 | 246.7495 | 0.5518 | 0.002177 | 249.7836 | -3.0342 | 250.795 | 0.98472 | -0.011962 | 0.98529 | -0.011968
66.94 | -4.7286 | 0.0035776 | -0.0025087 | 252.7566 | 248.028 | 0.613 | 0.0024185 | 250.3923 | -2.3643 | 251.1804 | 0.98712 | -0.0093207 | 0.98769 | -0.0093261
66.96 | -3.1787 | 0.0043307 | -0.0015052 | 252.8306 | 249.6519 | 0.539 | 0.0021265 | 251.2413 | -1.5893 | 251.771 | 0.99047 | -0.0062656 | 0.99103 | -0.0062692
66.98 | -1.4974 | 0.004519 | -0.00043006 | 252.7734 | 251.276 | 0.5962 | 0.0023522 | 252.0247 | -0.74869 | 252.2743 | 0.99356 | -0.0029516 | 0.99413 | -0.0029533
67 | 0.23643 | 0.0050839 | 0.00043006 | 252.8721 | 253.1085 | 0.4975 | 0.0019628 | 252.9903 | 0.11821 | 252.9509 | 0.99737 | 0.000466 | 0.99793 | 0.000466
67.02 | 1.8126 | 0.0056488 | 0.0013618 | 252.7656 | 254.5782 | 0.604 | 0.002383 | 253.6719 | 0.90631 | 253.3698 | 1.0001 | 0.003573 | 1.0006 | 0.003575
67.04 | 3.4939 | 0.0060253 | 0.0021503 | 252.6401 | 256.134 | 0.7295 | 0.0028781 | 254.387 | 1.7469 | 253.8047 | 1.0029 | 0.006887 | 1.0034 | 0.0068909
67.06 | 4.8337 | 0.0065902 | 0.0030104 | 252.8115 | 257.6452 | 0.5581 | 0.0022019 | 255.2283 | 2.4168 | 254.4227 | 1.0062 | 0.0095279 | 1.0068 | 0.0095333
67.08 | 6.3048 | 0.0067785 | 0.0037272 | 252.7915 | 259.0963 | 0.5781 | 0.0022808 | 255.9439 | 3.1524 | 254.8931 | 1.009 | 0.012428 | 1.0096 | 0.012435
67.1 | 7.7233 | 0.0073434 | 0.0043006 | 252.7707 | 260.494 | 0.5989 | 0.0023628 | 256.6324 | 3.8617 | 255.3451 | 1.0117 | 0.015224 | 1.0123 | 0.015233
67.12 | 8.8529 | 0.00772 | 0.005089 | 252.7973 | 261.6502 | 0.5723 | 0.0022579 | 257.2238 | 4.4265 | 255.7483 | 1.0141 | 0.017451 | 1.0146 | 0.01746
67.14 | 10.1927 | 0.0080966 | 0.0057341 | 252.9338 | 263.1265 | 0.4358 | 0.0017194 | 258.0302 | 5.0964 | 256.3314 | 1.0172 | 0.020091 | 1.0178 | 0.020103
67.16 | 11.0333 | 0.0080966 | 0.0061641 | 253.1708 | 264.2041 | 0.1988 | 0.00078433 | 258.6875 | 5.5167 | 256.8486 | 1.0198 | 0.021748 | 1.0204 | 0.021761
67.18 | 11.9265 | 0.0082849 | 0.0065942 | 253.1119 | 265.0384 | 0.2577 | 0.0010167 | 259.0752 | 5.9633 | 257.0874 | 1.0214 | 0.023509 | 1.0219 | 0.023522
67.2 | 12.3731 | 0.0086614 | 0.0070243 | 252.9982 | 265.3713 | 0.3714 | 0.0014653 | 259.1848 | 6.1866 | 257.1226 | 1.0218 | 0.024389 | 1.0224 | 0.024403
67.22 | 12.9773 | 0.0088497 | 0.0071676 | 253.2644 | 266.2417 | 0.1052 | 0.00041505 | 259.7531 | 6.4887 | 257.5902 | 1.024 | 0.02558 | 1.0246 | 0.025595
67.24 | 12.9773 | 0.009038 | 0.007311 | 253.2222 | 266.1995 | 0.1474 | 0.00058154 | 259.7109 | 6.4887 | 257.548 | 1.0239 | 0.02558 | 1.0244 | 0.025595
67.26 | 12.8197 | 0.0092263 | 0.007311 | 253.5261 | 266.3458 | -0.1565 | -0.000617 | 259.9359 | 6.4098 | 257.7993 | 1.0247 | 0.02527 | 1.0253 | 0.025284
67.28 | 12.7934 | 0.0092263 | 0.0072393 | 253.5379 | 266.3313 | -0.1683 | -0.000664 | 259.9346 | 6.3967 | 257.8024 | 1.0247 | 0.025218 | 1.0253 | 0.025232
67.3 | 12.4782 | 0.0092263 | 0.0070959 | 253.7354 | 266.2136 | -0.3658 | -0.0014432 | 259.9745 | 6.2391 | 257.8948 | 1.0249 | 0.024596 | 1.0255 | 0.02461
67.32 | 12.0579 | 0.0092263 | 0.0065942 | 253.8719 | 265.9298 | -0.5023 | -0.0019817 | 259.9008 | 6.0289 | 257.8912 | 1.0246 | 0.023768 | 1.0252 | 0.023781
67.34 | 11.0333 | 0.0092263 | 0.0058058 | 253.7524 | 264.7857 | -0.3828 | -0.0015103 | 259.2691 | 5.5167 | 257.4302 | 1.0221 | 0.021748 | 1.0227 | 0.021761
67.36 | 10.0876 | 0.009038 | 0.0049457 | 254.5015 | 264.5891 | -1.1319 | -0.0044657 | 259.5453 | 5.0438 | 257.864 | 1.0232 | 0.019884 | 1.0238 | 0.019896
67.38 | 9.0631 | 0.009038 | 0.0040855 | 254.5756 | 263.6387 | -1.206 | -0.00476 | 259.1071 | 4.5315 | 257.5966 | 1.0215 | 0.017865 | 1.0221 | 0.017875
67.4 | 7.9598 | 0.0086614 | 0.0030104 | 254.7039 | 262.6637 | -1.3343 | -0.0052642 | 258.6838 | 3.9799 | 257.3572 | 1.0198 | 0.01569 | 1.0204 | 0.015699
67.42 | 6.4624 | 0.0082849 | 0.0013618 | 254.8336 | 261.296 | -1.464 | -0.0057759 | 258.0648 | 3.2312 | 256.9877 | 1.0174 | 0.012738 | 1.018 | 0.012746
67.44 | 5.2014 | 0.0080966 | -0.00057341 | 254.9475 | 260.1489 | -1.5779 | -0.0062253 | 257.5482 | 2.6007 | 256.6813 | 1.0153 | 0.010253 | 1.0159 | 0.010259
67.46 | 3.6515 | 0.0075317 | -0.0032971 | 254.813 | 258.4645 | -1.4434 | -0.0056947 | 256.6388 | 1.8258 | 256.0302 | 1.0117 | 0.0071977 | 1.0123 | 0.0072018
67.48 | 1.9177 | 0.0071551 | -0.0068809 | 254.9297 | 256.8474 | -1.5601 | -0.0061551 | 255.8885 | 0.95885 | 255.5689 | 1.0088 | 0.0037801 | 1.0094 | 0.0037822
67.5 | 0 | 0.0065902 | -0.011038 | 254.9714 | 254.9714 | -1.6018 | -0.0063196 | 254.9714 | 0 | 254.9714 | 1.0052 | 0 | 1.0057 | 0
67.52 | -1.6025 | 0.0062136 | -0.015195 | 255.21 | 253.6075 | -1.8404 | -0.0072609 | 254.4088 | -0.80123 | 254.6758 | 1.003 | -0.0031587 | 1.0035 | -0.0031605
67.54 | -3.1261 | 0.0056488 | -0.019138 | 254.9561 | 251.83 | -1.5865 | -0.0062592 | 253.393 | -1.5631 | 253.9141 | 0.99895 | -0.006162 | 0.99952 | -0.0061656
67.56 | -5.1489 | 0.0050839 | -0.023151 | 254.8972 | 249.7483 | -1.5276 | -0.0060268 | 252.3228 | -2.5744 | 253.1809 | 0.99473 | -0.010149 | 0.9953 | -0.010155
67.58 | -6.3836 | 0.0047073 | -0.024011 | 255.0526 | 248.669 | -1.683 | -0.0066399 | 251.8608 | -3.1918 | 252.9247 | 0.99291 | -0.012583 | 0.99348 | -0.01259
67.6 | -6.909 | 0.0043307 | -0.025517 | 254.6794 | 247.7704 | -1.3098 | -0.0051676 | 251.2249 | -3.4545 | 252.3764 | 0.99041 | -0.013619 | 0.99097 | -0.013626
67.62 | -8.3801 | 0.0039541 | -0.028957 | 254.671 | 246.2909 | -1.3014 | -0.0051344 | 250.481 | -4.19 | 251.8776 | 0.98747 | -0.016518 | 0.98804 | -0.016528
67.64 | -10.3766 | 0.0035776 | -0.030606 | 255.1187 | 244.7421 | -1.7491 | -0.0069007 | 249.9304 | -5.1883 | 251.6598 | 0.9853 | -0.020454 | 0.98586 | -0.020466
67.66 | -10.8495 | 0.003201 | -0.031179 | 254.6023 | 243.7528 | -1.2327 | -0.00486 | 249.1776 | -5.4247 | 250.9858 | 0.98233 | -0.021386 | 0.98289 | -0.021398
67.68 | -11.585 | 0.0028244 | -0.032111 | 254.7187 | 243.1337 | -1.3491 | -0.0053226 | 248.9262 | -5.7925 | 250.857 | 0.98134 | -0.022836 | 0.9819 | -0.022849
67.7 | -12.2943 | 0.0028244 | -0.032899 | 254.6109 | 242.3166 | -1.2413 | -0.0048973 | 248.4638 | -6.1471 | 250.5128 | 0.97952 | -0.024234 | 0.98008 | -0.024248
67.72 | -12.7671 | 0.0028244 | -0.033473 | 254.6481 | 241.881 | -1.2785 | -0.0050441 | 248.2645 | -6.3836 | 250.3924 | 0.97874 | -0.025166 | 0.97929 | -0.02518
67.74 | -13.1087 | 0.0024478 | -0.033473 | 254.4636 | 241.3549 | -1.094 | -0.0043162 | 247.9093 | -6.5543 | 250.094 | 0.97733 | -0.025839 | 0.97789 | -0.025854
67.76 | -13.1087 | 0.0024478 | -0.033616 | 254.2101 | 241.1014 | -0.8405 | -0.00332 | 247.6558 | -6.5543 | 249.8405 | 0.97634 | -0.025839 | 0.97689 | -0.025854
67.78 | -13.0824 | 0.0022595 | -0.033473 | 254.1802 | 241.0978 | -0.8106 | -0.0031981 | 247.639 | -6.5412 | 249.8194 | 0.97627 | -0.025787 | 0.97683 | -0.025802
67.8 | -12.8985 | 0.0022595 | -0.032828 | 254.078 | 241.1795 | -0.7084 | -0.0027949 | 247.6288 | -6.4492 | 249.7785 | 0.97623 | -0.025425 | 0.97678 | -0.025439
67.82 | -13.0298 | 0.0022595 | -0.029889 | 254.2003 | 241.1705 | -0.8307 | -0.0032774 | 247.6854 | -6.5149 | 249.857 | 0.97645 | -0.025684 | 0.97701 | -0.025698
67.84 | -12.6095 | 0.0022595 | -0.022865 | 253.9673 | 241.3578 | -0.5977 | -0.00236 | 247.6625 | -6.3048 | 249.7641 | 0.97636 | -0.024855 | 0.97692 | -0.024869
67.86 | -11.0071 | 0.0022595 | -0.01154 | 253.3782 | 242.3711 | -0.0086 | -3.393e-05 | 247.8747 | -5.5035 | 249.7092 | 0.9772 | -0.021697 | 0.97776 | -0.021709
67.88 | -8.4064 | 0.0028244 | -0.0062358 | 253.0237 | 244.6173 | 0.3459 | 0.0013647 | 248.8205 | -4.2032 | 250.2216 | 0.98093 | -0.01657 | 0.98149 | -0.01658
67.9 | -7.6971 | 0.0030127 | -0.0055191 | 252.9321 | 245.235 | 0.4375 | 0.0017261 | 249.0836 | -3.8485 | 250.3664 | 0.98196 | -0.015172 | 0.98252 | -0.015181
67.92 | -6.1734 | 0.0035776 | -0.0037988 | 252.7456 | 246.5722 | 0.624 | 0.00246 | 249.6589 | -3.0867 | 250.6878 | 0.98423 | -0.012169 | 0.98479 | -0.012176
67.94 | -4.7548 | 0.0039541 | -0.00258 | 252.9321 | 248.1773 | 0.4375 | 0.0017261 | 250.5547 | -2.3774 | 251.3472 | 0.98776 | -0.0093725 | 0.98833 | -0.0093779
67.96 | -3.1524 | 0.0041424 | -0.0015052 | 252.8539 | 249.7015 | 0.5157 | 0.0020346 | 251.2777 | -1.5762 | 251.8031 | 0.99061 | -0.0062138 | 0.99118 | -0.0062174
67.98 | -1.4974 | 0.0041424 | -0.00050173 | 252.8354 | 251.338 | 0.5342 | 0.0021076 | 252.0867 | -0.74869 | 252.3363 | 0.9938 | -0.0029516 | 0.99437 | -0.0029533
68 | 0.10508 | 0.0048956 | 0.00043006 | 252.9279 | 253.033 | 0.4417 | 0.0017426 | 252.9804 | 0.05254 | 252.9629 | 0.99733 | 0.000207 | 0.9979 | 0.000207
68.02 | 1.8389 | 0.0054605 | 0.0012902 | 252.8121 | 254.651 | 0.5575 | 0.0021995 | 253.7315 | 0.91944 | 253.4251 | 1.0003 | 0.0036247 | 1.0009 | 0.0036268
68.04 | 3.3625 | 0.0060253 | 0.0021503 | 252.7637 | 256.1262 | 0.6059 | 0.0023905 | 254.445 | 1.6813 | 253.8845 | 1.0031 | 0.0066281 | 1.0037 | 0.0066319
68.06 | 4.6498 | 0.0062136 | 0.002867 | 252.7644 | 257.4142 | 0.6052 | 0.0023877 | 255.0893 | 2.3249 | 254.3143 | 1.0056 | 0.0091654 | 1.0062 | 0.0091706
68.08 | 6.331 | 0.0067785 | 0.0035838 | 252.9308 | 259.2618 | 0.4388 | 0.0017312 | 256.0963 | 3.1655 | 255.0411 | 1.0096 | 0.012479 | 1.0102 | 0.012487
68.1 | 7.6183 | 0.0071551 | 0.0043722 | 252.9675 | 260.5858 | 0.4021 | 0.0015864 | 256.7766 | 3.8091 | 255.5069 | 1.0123 | 0.015017 | 1.0129 | 0.015025
68.12 | 9.0106 | 0.00772 | 0.0051607 | 252.91 | 261.9206 | 0.4596 | 0.0018133 | 257.4153 | 4.5053 | 255.9135 | 1.0148 | 0.017761 | 1.0154 | 0.017771
68.14 | 9.8775 | 0.0079083 | 0.0058058 | 253.0889 | 262.9664 | 0.2807 | 0.0011074 | 258.0276 | 4.9387 | 256.3814 | 1.0172 | 0.01947 | 1.0178 | 0.019481
68.16 | 10.9545 | 0.0082849 | 0.0062358 | 253.2899 | 264.2444 | 0.0797 | 0.00031444 | 258.7672 | 5.4773 | 256.9414 | 1.0201 | 0.021593 | 1.0207 | 0.021605
68.18 | 11.7164 | 0.0086614 | 0.0067376 | 253.244 | 264.9604 | 0.1256 | 0.00049553 | 259.1022 | 5.8582 | 257.1495 | 1.0215 | 0.023095 | 1.022 | 0.023108
68.2 | 12.4782 | 0.0088497 | 0.0070243 | 253.1688 | 265.647 | 0.2008 | 0.00079222 | 259.4079 | 6.2391 | 257.3282 | 1.0227 | 0.024596 | 1.0232 | 0.02461
68.22 | 12.6621 | 0.0088497 | 0.007311 | 253.2209 | 265.883 | 0.1487 | 0.00058667 | 259.5519 | 6.331 | 257.4416 | 1.0232 | 0.024959 | 1.0238 | 0.024973
68.24 | 12.8985 | 0.009038 | 0.0074543 | 253.4637 | 266.3622 | -0.0941 | -0.00037125 | 259.9129 | 6.4492 | 257.7632 | 1.0247 | 0.025425 | 1.0252 | 0.025439
68.26 | 12.846 | 0.0092263 | 0.007311 | 253.5028 | 266.3488 | -0.1332 | -0.00052551 | 259.9258 | 6.423 | 257.7848 | 1.0247 | 0.025321 | 1.0253 | 0.025336
68.28 | 12.6883 | 0.0092263 | 0.007311 | 253.6301 | 266.3184 | -0.2605 | -0.00103 | 259.9743 | 6.3442 | 257.8595 | 1.0249 | 0.025011 | 1.0255 | 0.025025
68.3 | 12.5307 | 0.0092263 | 0.0070243 | 253.6037 | 266.1344 | -0.2341 | -0.000924 | 259.8691 | 6.2654 | 257.7806 | 1.0245 | 0.0247 | 1.0251 | 0.024714
68.32 | 11.9002 | 0.0092263 | 0.0065942 | 253.928 | 265.8282 | -0.5584 | -0.0022 | 259.8781 | 5.9501 | 257.8947 | 1.0245 | 0.023457 | 1.0251 | 0.023471
68.34 | 10.9283 | 0.0092263 | 0.0058058 | 254.0921 | 265.0204 | -0.7225 | -0.00285 | 259.5562 | 5.4641 | 257.7349 | 1.0233 | 0.021541 | 1.0238 | 0.021554
68.36 | 9.9037 | 0.0092263 | 0.005089 | 254.2493 | 264.153 | -0.8797 | -0.0034707 | 259.2012 | 4.9519 | 257.5505 | 1.0219 | 0.019522 | 1.0224 | 0.019533
68.38 | 8.8529 | 0.009038 | 0.0040139 | 254.5891 | 263.442 | -1.2195 | -0.0048113 | 259.0156 | 4.4265 | 257.5401 | 1.0211 | 0.017451 | 1.0217 | 0.01746
68.4 | 7.7233 | 0.0086614 | 0.002867 | 254.8729 | 262.5962 | -1.5033 | -0.005931 | 258.7346 | 3.8617 | 257.4473 | 1.02 | 0.015224 | 1.0206 | 0.015233
68.42 | 6.4361 | 0.0082849 | 0.0013618 | 254.9623 | 261.3984 | -1.5927 | -0.0062837 | 258.1804 | 3.2181 | 257.1077 | 1.0178 | 0.012687 | 1.0184 | 0.012694
68.44 | 4.9387 | 0.0080966 | -0.00071676 | 254.9267 | 259.8654 | -1.5571 | -0.0061432 | 257.3961 | 2.4694 | 256.5729 | 1.0147 | 0.009735 | 1.0153 | 0.0097405
68.46 | 3.4939 | 0.00772 | -0.0035838 | 254.8741 | 258.368 | -1.5045 | -0.0059357 | 256.621 | 1.7469 | 256.0387 | 1.0117 | 0.006887 | 1.0123 | 0.0068909
68.48 | 1.7601 | 0.0071551 | -0.0068809 | 255.153 | 256.9131 | -1.7834 | -0.0070361 | 256.033 | 0.88004 | 255.7397 | 1.0094 | 0.0034694 | 1.0099 | 0.0034714
68.5 | 0.07881 | 0.0065902 | -0.011038 | 255.1005 | 255.1793 | -1.7309 | -0.0068289 | 255.1399 | 0.039405 | 255.1268 | 1.0058 | 0.000155 | 1.0064 | 0.000155
68.52 | -1.6025 | 0.0064019 | -0.015195 | 255.3997 | 253.7972 | -2.0301 | -0.0080094 | 254.5985 | -0.80123 | 254.8655 | 1.0037 | -0.0031587 | 1.0043 | -0.0031605
68.54 | -3.3363 | 0.0058371 | -0.019281 | 255.0403 | 251.704 | -1.6707 | -0.0065914 | 253.3722 | -1.6681 | 253.9282 | 0.99887 | -0.0065763 | 0.99944 | -0.0065801
68.56 | -5.2277 | 0.0052722 | -0.022721 | 255.1768 | 249.9491 | -1.8072 | -0.00713 | 252.5629 | -2.6139 | 253.4342 | 0.99568 | -0.010305 | 0.99625 | -0.01031
68.58 | -6.4098 | 0.0048956 | -0.023725 | 254.8992 | 248.4894 | -1.5296 | -0.0060347 | 251.6943 | -3.2049 | 252.7626 | 0.99226 | -0.012635 | 0.99282 | -0.012642
68.6 | -7.2505 | 0.0043307 | -0.025803 | 254.7689 | 247.5184 | -1.3993 | -0.0055207 | 251.1437 | -3.6252 | 252.3521 | 0.99009 | -0.014292 | 0.99065 | -0.0143
68.62 | -8.8529 | 0.0041424 | -0.029244 | 255.1474 | 246.2945 | -1.7778 | -0.007014 | 250.7209 | -4.4265 | 252.1964 | 0.98842 | -0.017451 | 0.98898 | -0.01746
68.64 | -10.6656 | 0.0035776 | -0.030606 | 254.7683 | 244.1027 | -1.3987 | -0.0055183 | 249.4355 | -5.3328 | 251.2131 | 0.98335 | -0.021023 | 0.98391 | -0.021035
68.66 | -10.8757 | 0.003201 | -0.031179 | 254.8864 | 244.0107 | -1.5168 | -0.0059842 | 249.4485 | -5.4379 | 251.2612 | 0.9834 | -0.021438 | 0.98396 | -0.02145
68.68 | -11.7164 | 0.0030127 | -0.032254 | 254.576 | 242.8596 | -1.2064 | -0.0047596 | 248.7178 | -5.8582 | 250.6705 | 0.98052 | -0.023095 | 0.98108 | -0.023108
68.7 | -12.5307 | 0.0028244 | -0.032971 | 254.482 | 241.9513 | -1.1124 | -0.0043888 | 248.2166 | -6.2654 | 250.3051 | 0.97855 | -0.0247 | 0.9791 | -0.024714
68.72 | -13.0298 | 0.0026361 | -0.033329 | 254.3748 | 241.345 | -1.0052 | -0.0039658 | 247.8599 | -6.5149 | 250.0315 | 0.97714 | -0.025684 | 0.9777 | -0.025698
68.74 | -13.0036 | 0.0024478 | -0.033473 | 254.296 | 241.2924 | -0.9264 | -0.0036549 | 247.7942 | -6.5018 | 249.9615 | 0.97688 | -0.025632 | 0.97744 | -0.025647
68.76 | -13.3451 | 0.0024478 | -0.033616 | 254.3491 | 241.004 | -0.9795 | -0.00386 | 247.6766 | -6.6725 | 249.9007 | 0.97642 | -0.026305 | 0.97697 | -0.02632
68.78 | -13.24 | 0.0024478 | -0.033473 | 254.3422 | 241.1022 | -0.9726 | -0.00384 | 247.7222 | -6.62 | 249.9289 | 0.9766 | -0.026098 | 0.97715 | -0.026113
68.8 | -13.2137 | 0.0024478 | -0.032828 | 254.2548 | 241.0411 | -0.8852 | -0.00349 | 247.6479 | -6.6069 | 249.8502 | 0.9763 | -0.026046 | 0.97686 | -0.026061
68.82 | -13.0298 | 0.0024478 | -0.029746 | 254.3878 | 241.358 | -1.0182 | -0.00402 | 247.8729 | -6.5149 | 250.0445 | 0.97719 | -0.025684 | 0.97775 | -0.025698
68.84 | -12.7146 | 0.0024478 | -0.022578 | 254.069 | 241.3544 | -0.6994 | -0.0027593 | 247.7117 | -6.3573 | 249.8308 | 0.97656 | -0.025062 | 0.97711 | -0.025077
68.86 | -11.0071 | 0.0026361 | -0.0108 | 253.7292 | 242.7221 | -0.3596 | -0.00142 | 248.2257 | -5.5035 | 250.0602 | 0.97858 | -0.021697 | 0.97914 | -0.021709
68.88 | -8.4589 | 0.0028244 | -0.0061641 | 253.0233 | 244.5644 | 0.3463 | 0.0013663 | 248.7939 | -4.2294 | 250.2037 | 0.98082 | -0.016674 | 0.98138 | -0.016683
68.9 | -8.0386 | 0.0030127 | -0.0054474 | 253.3224 | 245.2838 | 0.0472 | 0.00018622 | 249.3031 | -4.0193 | 250.6429 | 0.98283 | -0.015845 | 0.98339 | -0.015854
68.92 | -6.2522 | 0.0035776 | -0.0037272 | 252.8366 | 246.5844 | 0.533 | 0.0021028 | 249.7105 | -3.1261 | 250.7525 | 0.98444 | -0.012324 | 0.985 | -0.012331
68.94 | -4.8337 | 0.0039541 | -0.0025803 | 252.8998 | 248.0661 | 0.4698 | 0.0018535 | 250.483 | -2.4168 | 251.2886 | 0.98748 | -0.0095279 | 0.98804 | -0.0095333
68.96 | -3.3625 | 0.004519 | -0.0015052 | 252.9535 | 249.591 | 0.4161 | 0.0016416 | 251.2722 | -1.6813 | 251.8327 | 0.99059 | -0.0066281 | 0.99116 | -0.0066319
68.98 | -1.6025 | 0.0048956 | -0.00057341 | 252.8342 | 251.2317 | 0.5354 | 0.0021123 | 252.033 | -0.80123 | 252.3 | 0.99359 | -0.0031587 | 0.99416 | -0.0031605
69 | 0.02627 | 0.0052722 | 0.0002867 | 252.9308 | 252.9571 | 0.4388 | 0.0017312 | 252.9439 | 0.013135 | 252.9396 | 0.99718 | 5.18e-05 | 0.99775 | 5.18e-05
69.02 | 1.5237 | 0.0052722 | 0.0012902 | 252.7601 | 254.2838 | 0.6095 | 0.0024047 | 253.5219 | 0.76183 | 253.268 | 0.99946 | 0.0030034 | 1 | 0.0030051
69.04 | 3.3363 | 0.0056488 | 0.0020786 | 252.6946 | 256.0309 | 0.675 | 0.0026631 | 254.3627 | 1.6681 | 253.8067 | 1.0028 | 0.0065763 | 1.0033 | 0.0065801
69.06 | 4.4921 | 0.0062136 | 0.002867 | 252.751 | 257.2431 | 0.6186 | 0.0024406 | 254.9971 | 2.2461 | 254.2484 | 1.0053 | 0.0088547 | 1.0058 | 0.0088598
69.08 | 6.1209 | 0.0067785 | 0.0037272 | 252.7009 | 258.8218 | 0.6687 | 0.0026382 | 255.7613 | 3.0604 | 254.7412 | 1.0083 | 0.012065 | 1.0089 | 0.012072
69.1 | 7.5657 | 0.0069668 | 0.0043722 | 252.7821 | 260.3478 | 0.5875 | 0.0023179 | 256.565 | 3.7829 | 255.304 | 1.0115 | 0.014913 | 1.012 | 0.014922
69.12 | 8.8267 | 0.0075317 | 0.005089 | 252.8311 | 261.6578 | 0.5385 | 0.0021245 | 257.2444 | 4.4133 | 255.7733 | 1.0141 | 0.017399 | 1.0147 | 0.017409
69.14 | 9.7987 | 0.0079083 | 0.0056624 | 252.9424 | 262.7411 | 0.4272 | 0.0016854 | 257.8417 | 4.8993 | 256.2086 | 1.0165 | 0.019315 | 1.0171 | 0.019326
69.16 | 10.6918 | 0.0080966 | 0.0062358 | 253.156 | 263.8478 | 0.2136 | 0.00084272 | 258.5019 | 5.3459 | 256.7199 | 1.0191 | 0.021075 | 1.0197 | 0.021087
69.18 | 11.7689 | 0.0084731 | 0.0067376 | 253.0079 | 264.7768 | 0.3617 | 0.001427 | 258.8923 | 5.8844 | 256.9309 | 1.0206 | 0.023198 | 1.0212 | 0.023212
69.2 | 12.2155 | 0.0088497 | 0.0070243 | 252.972 | 265.1875 | 0.3976 | 0.0015687 | 259.0797 | 6.1077 | 257.0438 | 1.0214 | 0.024079 | 1.022 | 0.024092
69.22 | 12.9248 | 0.009038 | 0.007311 | 253.2747 | 266.1995 | 0.0949 | 0.00037441 | 259.7371 | 6.4624 | 257.583 | 1.024 | 0.025477 | 1.0245 | 0.025491
69.24 | 12.8985 | 0.0092263 | 0.007311 | 253.241 | 266.1395 | 0.1286 | 0.000507 | 259.6902 | 6.4492 | 257.5405 | 1.0238 | 0.025425 | 1.0244 | 0.025439
69.26 | 12.8985 | 0.0092263 | 0.007311 | 253.4244 | 266.3229 | -0.0548 | -0.0002162 | 259.8736 | 6.4492 | 257.7239 | 1.0245 | 0.025425 | 1.0251 | 0.025439
69.28 | 12.7409 | 0.0092263 | 0.007311 | 253.5556 | 266.2965 | -0.186 | -0.000734 | 259.926 | 6.3704 | 257.8026 | 1.0247 | 0.025114 | 1.0253 | 0.025129
69.3 | 12.3468 | 0.0092263 | 0.0071676 | 253.7905 | 266.1373 | -0.4209 | -0.00166 | 259.9639 | 6.1734 | 257.9061 | 1.0249 | 0.024338 | 1.0254 | 0.024351
69.32 | 11.9791 | 0.0092263 | 0.0065942 | 253.8615 | 265.8406 | -0.4919 | -0.0019407 | 259.851 | 5.9895 | 257.8545 | 1.0244 | 0.023613 | 1.025 | 0.023626
69.34 | 11.0333 | 0.0092263 | 0.0058058 | 254.2145 | 265.2478 | -0.8449 | -0.0033334 | 259.7312 | 5.5167 | 257.8923 | 1.0239 | 0.021748 | 1.0245 | 0.021761
69.36 | 9.9563 | 0.009038 | 0.0049457 | 254.2787 | 264.235 | -0.9091 | -0.0035867 | 259.2568 | 4.9781 | 257.5975 | 1.0221 | 0.019625 | 1.0227 | 0.019637
69.38 | 8.958 | 0.009038 | 0.0038705 | 254.7064 | 263.6644 | -1.3368 | -0.0052741 | 259.1854 | 4.479 | 257.6924 | 1.0218 | 0.017658 | 1.0224 | 0.017668
69.4 | 7.6971 | 0.0088497 | 0.002867 | 254.8246 | 262.5217 | -1.455 | -0.0057404 | 258.6731 | 3.8485 | 257.3903 | 1.0198 | 0.015172 | 1.0204 | 0.015181
69.42 | 6.3573 | 0.0084731 | 0.0013618 | 254.9004 | 261.2577 | -1.5308 | -0.0060395 | 258.0791 | 3.1787 | 257.0195 | 1.0174 | 0.012531 | 1.018 | 0.012538
69.44 | 5.0175 | 0.0080966 | -0.00078844 | 254.8044 | 259.8219 | -1.4348 | -0.0056607 | 257.3132 | 2.5088 | 256.4769 | 1.0144 | 0.0098903 | 1.015 | 0.009896
69.46 | 3.6252 | 0.00772 | -0.00351 | 254.8435 | 258.4687 | -1.4739 | -0.005815 | 256.6561 | 1.8126 | 256.0519 | 1.0118 | 0.0071459 | 1.0124 | 0.00715
69.48 | 1.8652 | 0.0073434 | -0.0068809 | 255.0656 | 256.9308 | -1.696 | -0.0066912 | 255.9982 | 0.93258 | 255.6873 | 1.0092 | 0.0036765 | 1.0098 | 0.0036786
69.5 | 0.13135 | 0.0067785 | -0.011038 | 255.0698 | 255.2011 | -1.7002 | -0.0067078 | 255.1355 | 0.065675 | 255.1136 | 1.0058 | 0.00025891 | 1.0064 | 0.00025906
69.52 | -1.6287 | 0.0062136 | -0.015482 | 255.2729 | 253.6442 | -1.9033 | -0.0075091 | 254.4585 | -0.81437 | 254.73 | 1.0032 | -0.0032105 | 1.0037 | -0.0032123
69.54 | -3.1787 | 0.0060253 | -0.019568 | 254.9058 | 251.7271 | -1.5362 | -0.0060608 | 253.3165 | -1.5893 | 253.8462 | 0.99865 | -0.0062656 | 0.99922 | -0.0062692
69.56 | -5.2802 | 0.0054605 | -0.023008 | 255.1933 | 249.9131 | -1.8237 | -0.007195 | 252.5532 | -2.6401 | 253.4332 | 0.99564 | -0.010408 | 0.99621 | -0.010414
69.58 | -6.331 | 0.0048956 | -0.023725 | 254.8685 | 248.5375 | -1.4989 | -0.0059136 | 251.703 | -3.1655 | 252.7582 | 0.99229 | -0.012479 | 0.99286 | -0.012487
69.6 | -7.0666 | 0.004519 | -0.0255 | 254.5411 | 247.4745 | -1.1715 | -0.0046219 | 251.0078 | -3.5333 | 252.1856 | 0.98955 | -0.013929 | 0.99011 | -0.013937
69.62 | -8.9055 | 0.0039541 | -0.029531 | 254.909 | 246.0035 | -1.5394 | -0.0060734 | 250.4563 | -4.4527 | 251.9405 | 0.98738 | -0.017554 | 0.98794 | -0.017564
69.64 | -10.4029 | 0.0037658 | -0.030462 | 254.8569 | 244.454 | -1.4873 | -0.0058678 | 249.6555 | -5.2014 | 251.3893 | 0.98422 | -0.020506 | 0.98478 | -0.020517
69.66 | -10.8232 | 0.0033893 | -0.031036 | 254.8142 | 243.991 | -1.4446 | -0.0056994 | 249.4026 | -5.4116 | 251.2065 | 0.98322 | -0.021334 | 0.98378 | -0.021346
69.68 | -11.9265 | 0.0033893 | -0.032398 | 254.8404 | 242.9139 | -1.4708 | -0.0058028 | 248.8771 | -5.9633 | 250.8649 | 0.98115 | -0.023509 | 0.98171 | -0.023522
69.7 | -12.557 | 0.0030127 | -0.032971 | 254.7823 | 242.2253 | -1.4127 | -0.0055735 | 248.5038 | -6.2785 | 250.5966 | 0.97968 | -0.024752 | 0.98024 | -0.024766
69.72 | -12.9773 | 0.0028244 | -0.033401 | 254.33 | 241.3527 | -0.9604 | -0.0037891 | 247.8413 | -6.4887 | 250.0042 | 0.97707 | -0.02558 | 0.97762 | -0.025595
69.74 | -13.1087 | 0.0026361 | -0.033544 | 254.3007 | 241.192 | -0.9311 | -0.0036735 | 247.7464 | -6.5543 | 249.9311 | 0.97669 | -0.025839 | 0.97725 | -0.025854
69.76 | -13.1875 | 0.0024478 | -0.033759 | 254.3625 | 241.175 | -0.9929 | -0.0039173 | 247.7688 | -6.5937 | 249.9667 | 0.97678 | -0.025995 | 0.97734 | -0.026009
69.78 | -13.2137 | 0.0024478 | -0.033473 | 254.0403 | 240.8266 | -0.6707 | -0.0026461 | 247.4334 | -6.6069 | 249.6357 | 0.97546 | -0.026046 | 0.97601 | -0.026061
69.8 | -13.1875 | 0.0024478 | -0.032828 | 254.4207 | 241.2332 | -1.0511 | -0.0041469 | 247.827 | -6.5937 | 250.0249 | 0.97701 | -0.025995 | 0.97757 | -0.026009
69.82 | -13.0561 | 0.0024478 | -0.029531 | 254.1783 | 241.1222 | -0.8087 | -0.0031906 | 247.6502 | -6.5281 | 249.8263 | 0.97631 | -0.025736 | 0.97687 | -0.02575
69.84 | -12.5833 | 0.0024478 | -0.022076 | 254.2077 | 241.6244 | -0.8381 | -0.00331 | 247.9161 | -6.2916 | 250.0133 | 0.97736 | -0.024804 | 0.97792 | -0.024818
69.86 | -10.613 | 0.0026361 | -0.0098196 | 253.5096 | 242.8966 | -0.14 | -0.00055234 | 248.2031 | -5.3065 | 249.9719 | 0.97849 | -0.02092 | 0.97905 | -0.020932
69.88 | -8.564 | 0.0030127 | -0.0065942 | 253.1793 | 244.6153 | 0.1903 | 0.00075079 | 248.8973 | -4.282 | 250.3246 | 0.98123 | -0.016881 | 0.98179 | -0.016891
69.9 | -7.8547 | 0.0033893 | -0.0053757 | 253.2111 | 245.3564 | 0.1585 | 0.000625 | 249.2838 | -3.9273 | 250.5929 | 0.98275 | -0.015483 | 0.98331 | -0.015492
69.92 | -6.226 | 0.0037658 | -0.0037988 | 252.8433 | 246.6173 | 0.5263 | 0.0020764 | 249.7303 | -3.113 | 250.768 | 0.98451 | -0.012272 | 0.98507 | -0.012279
69.94 | -4.7023 | 0.0037658 | -0.002652 | 252.8704 | 248.1681 | 0.4992 | 0.0019695 | 250.5192 | -2.3512 | 251.303 | 0.98762 | -0.009269 | 0.98819 | -0.0092742
69.96 | -3.2837 | 0.0041424 | -0.0015052 | 252.9511 | 249.6674 | 0.4185 | 0.0016511 | 251.3092 | -1.6419 | 251.8565 | 0.99074 | -0.0064727 | 0.9913 | -0.0064764
69.98 | -1.5499 | 0.0047073 | -0.00050173 | 252.8825 | 251.3326 | 0.4871 | 0.0019218 | 252.1075 | -0.77496 | 252.3659 | 0.99389 | -0.0030551 | 0.99445 | -0.0030569
70 | 0.07881 | 0.0048956 | 0.00043006 | 252.7907 | 252.8695 | 0.5789 | 0.0022839 | 252.8301 | 0.039405 | 252.817 | 0.99673 | 0.000155 | 0.9973 | 0.000155
70.02 | 1.6813 | 0.0054605 | 0.00129 | 252.8091 | 254.4904 | 0.5605 | 0.0022113 | 253.6497 | 0.84064 | 253.3695 | 0.99997 | 0.003314 | 1.0005 | 0.0033159
70.04 | 3.1524 | 0.0060253 | 0.0020786 | 252.7484 | 255.9008 | 0.6212 | 0.0024508 | 254.3246 | 1.5762 | 253.7992 | 1.0026 | 0.0062138 | 1.0032 | 0.0062174
70.06 | 4.6498 | 0.0062136 | 0.002867 | 252.7632 | 257.413 | 0.6064 | 0.0023924 | 255.0881 | 2.3249 | 254.3131 | 1.0056 | 0.0091654 | 1.0062 | 0.0091706
70.08 | 6.226 | 0.0067785 | 0.0037272 | 253.0233 | 259.2493 | 0.3463 | 0.0013663 | 256.1363 | 3.113 | 255.0986 | 1.0098 | 0.012272 | 1.0103 | 0.012279
70.1 | 7.5657 | 0.0071551 | 0.0043722 | 252.8527 | 260.4184 | 0.5169 | 0.0020393 | 256.6356 | 3.7829 | 255.3746 | 1.0117 | 0.014913 | 1.0123 | 0.014922
70.12 | 8.8792 | 0.00772 | 0.005089 | 252.904 | 261.7832 | 0.4656 | 0.0018369 | 257.3436 | 4.4396 | 255.8637 | 1.0145 | 0.017502 | 1.0151 | 0.017512
70.14 | 9.8775 | 0.0080966 | 0.0056624 | 252.9479 | 262.8254 | 0.4217 | 0.0016637 | 257.8866 | 4.9387 | 256.2404 | 1.0167 | 0.01947 | 1.0172 | 0.019481
70.16 | 10.7706 | 0.0082849 | 0.0061641 | 252.6488 | 263.4194 | 0.7208 | 0.0028438 | 258.0341 | 5.3853 | 256.239 | 1.0172 | 0.021231 | 1.0178 | 0.021243
70.18 | 11.6113 | 0.0086614 | 0.0067376 | 252.9315 | 264.5428 | 0.4381 | 0.0017284 | 258.7371 | 5.8056 | 256.8019 | 1.02 | 0.022888 | 1.0206 | 0.022901
70.2 | 12.2943 | 0.009038 | 0.0071676 | 253.2562 | 265.5505 | 0.1134 | 0.0004474 | 259.4033 | 6.1471 | 257.3543 | 1.0226 | 0.024234 | 1.0232 | 0.024248
70.22 | 12.7409 | 0.009038 | 0.007311 | 253.3437 | 266.0846 | 0.0259 | 0.00010218 | 259.7141 | 6.3704 | 257.5907 | 1.0239 | 0.025114 | 1.0245 | 0.025129
70.24 | 12.6883 | 0.0092263 | 0.007311 | 253.4044 | 266.0927 | -0.0348 | -0.0001373 | 259.7486 | 6.3442 | 257.6338 | 1.024 | 0.025011 | 1.0246 | 0.025025
70.26 | 12.8722 | 0.0092263 | 0.007311 | 253.8198 | 266.692 | -0.4502 | -0.00178 | 260.2559 | 6.4361 | 258.1105 | 1.026 | 0.025373 | 1.0266 | 0.025388
70.28 | 12.4782 | 0.0092263 | 0.007311 | 253.6406 | 266.1188 | -0.271 | -0.0010692 | 259.8797 | 6.2391 | 257.8 | 1.0245 | 0.024596 | 1.0251 | 0.02461
70.3 | 12.5045 | 0.0092263 | 0.0070243 | 253.5096 | 266.0141 | -0.14 | -0.000552 | 259.7618 | 6.2522 | 257.6778 | 1.0241 | 0.024648 | 1.0246 | 0.024662
70.32 | 11.874 | 0.0092263 | 0.0065942 | 253.7195 | 265.5935 | -0.3499 | -0.00138 | 259.6565 | 5.937 | 257.6775 | 1.0236 | 0.023405 | 1.0242 | 0.023419
70.34 | 10.9808 | 0.0092263 | 0.0058058 | 253.9257 | 264.9065 | -0.5561 | -0.002194 | 259.4161 | 5.4904 | 257.586 | 1.0227 | 0.021645 | 1.0233 | 0.021657
70.36 | 10.0614 | 0.0092263 | 0.0049457 | 254.2303 | 264.2917 | -0.8607 | -0.0034 | 259.261 | 5.0307 | 257.5841 | 1.0221 | 0.019832 | 1.0227 | 0.019844
70.38 | 8.958 | 0.009038 | 0.0038705 | 254.5369 | 263.4949 | -1.1673 | -0.00461 | 259.0159 | 4.479 | 257.5229 | 1.0211 | 0.017658 | 1.0217 | 0.017668
70.4 | 7.6445 | 0.0086614 | 0.0027237 | 254.6281 | 262.2726 | -1.2585 | -0.0049652 | 258.4504 | 3.8223 | 257.1763 | 1.0189 | 0.015069 | 1.0195 | 0.015077
70.42 | 6.4098 | 0.0082849 | 0.0012185 | 254.663 | 261.0728 | -1.2934 | -0.0051029 | 257.8679 | 3.2049 | 256.7996 | 1.0166 | 0.012635 | 1.0172 | 0.012642
70.44 | 4.9125 | 0.0079083 | -0.00086011 | 254.8393 | 259.7518 | -1.4697 | -0.0057984 | 257.2955 | 2.4562 | 256.4768 | 1.0143 | 0.0096832 | 1.0149 | 0.0096887
70.46 | 3.4414 | 0.0075317 | -0.0037272 | 255.0161 | 258.4575 | -1.6465 | -0.0064959 | 256.7368 | 1.7207 | 256.1632 | 1.0121 | 0.0067834 | 1.0127 | 0.0067873
70.48 | 1.8126 | 0.0071551 | -0.0071676 | 254.9678 | 256.7804 | -1.5982 | -0.0063054 | 255.8741 | 0.90631 | 255.572 | 1.0087 | 0.003573 | 1.0093 | 0.003575
70.5 | 0.02627 | 0.0065902 | -0.011181 | 254.9553 | 254.9816 | -1.5857 | -0.0062561 | 254.9684 | 0.013135 | 254.9641 | 1.0052 | 5.18e-05 | 1.0057 | 5.18e-05
70.52 | -1.6025 | 0.0060253 | -0.015195 | 255.0674 | 253.4649 | -1.6978 | -0.0066983 | 254.2662 | -0.80123 | 254.5332 | 1.0024 | -0.0031587 | 1.003 | -0.0031605
70.54 | -3.2575 | 0.0054605 | -0.0197 | 255.1837 | 251.9262 | -1.8141 | -0.0071572 | 253.555 | -1.6287 | 254.0979 | 0.99959 | -0.006421 | 1.0002 | -0.0064246
70.56 | -5.3853 | 0.0054605 | -0.023008 | 255.0912 | 249.7059 | -1.7216 | -0.0067922 | 252.3985 | -2.6927 | 253.2961 | 0.99503 | -0.010615 | 0.9956 | -0.010621
70.58 | -6.4098 | 0.0052722 | -0.023581 | 255.0184 | 248.6086 | -1.6488 | -0.006505 | 251.8135 | -3.2049 | 252.8818 | 0.99273 | -0.012635 | 0.99329 | -0.012642
70.6 | -6.8564 | 0.0047073 | -0.0257 | 254.9738 | 248.1174 | -1.6042 | -0.0063291 | 251.5456 | -3.4282 | 252.6883 | 0.99167 | -0.013515 | 0.99224 | -0.013523
70.62 | -8.9318 | 0.0043307 | -0.0298 | 255.1416 | 246.2098 | -1.772 | -0.0069911 | 250.6757 | -4.4659 | 252.1643 | 0.98824 | -0.017606 | 0.9888 | -0.017616
70.64 | -10.4554 | 0.0037658 | -0.030606 | 254.8765 | 244.4211 | -1.5069 | -0.0059452 | 249.6488 | -5.2277 | 251.3914 | 0.98419 | -0.020609 | 0.98475 | -0.020621
70.66 | -10.8232 | 0.0033893 | -0.031179 | 254.7504 | 243.9272 | -1.3808 | -0.0054477 | 249.3388 | -5.4116 | 251.1427 | 0.98297 | -0.021334 | 0.98353 | -0.021346
70.68 | -11.7426 | 0.003201 | -0.032398 | 254.5002 | 242.7576 | -1.1306 | -0.0044606 | 248.6289 | -5.8713 | 250.586 | 0.98017 | -0.023147 | 0.98073 | -0.02316
70.7 | -12.3994 | 0.0030127 | -0.033114 | 254.5816 | 242.1822 | -1.212 | -0.0047817 | 248.3819 | -6.1997 | 250.4485 | 0.9792 | -0.024441 | 0.97976 | -0.024455
70.72 | -12.846 | 0.0026361 | -0.033473 | 254.4132 | 241.5672 | -1.0436 | -0.0041173 | 247.9902 | -6.423 | 250.1312 | 0.97765 | -0.025321 | 0.97821 | -0.025336
70.74 | -13.1087 | 0.0024478 | -0.033616 | 254.1668 | 241.0581 | -0.7972 | -0.0031452 | 247.6125 | -6.5543 | 249.7972 | 0.97616 | -0.025839 | 0.97672 | -0.025854
70.76 | -13.1349 | 0.0024478 | -0.033616 | 254.1708 | 241.0359 | -0.8012 | -0.003161 | 247.6033 | -6.5675 | 249.7925 | 0.97613 | -0.025891 | 0.97668 | -0.025906
70.78 | -13.0561 | 0.0024478 | -0.033616 | 254.2567 | 241.2006 | -0.8871 | -0.0034999 | 247.7286 | -6.5281 | 249.9047 | 0.97662 | -0.025736 | 0.97718 | -0.02575
70.8 | -13.0561 | 0.0024478 | -0.032828 | 254.0964 | 241.0403 | -0.7268 | -0.00287 | 247.5683 | -6.5281 | 249.7444 | 0.97599 | -0.025736 | 0.97655 | -0.02575
70.82 | -13.0298 | 0.0024478 | -0.030032 | 254.0944 | 241.0646 | -0.7248 | -0.00286 | 247.5795 | -6.5149 | 249.7511 | 0.97603 | -0.025684 | 0.97659 | -0.025698
70.84 | -12.5833 | 0.0024478 | -0.023151 | 254.0052 | 241.4219 | -0.6356 | -0.0025076 | 247.7136 | -6.2916 | 249.8108 | 0.97656 | -0.024804 | 0.97712 | -0.024818
70.86 | -11.296 | 0.0030127 | -0.0115 | 253.476 | 242.18 | -0.1064 | -0.00042 | 247.828 | -5.648 | 249.7107 | 0.97701 | -0.022266 | 0.97757 | -0.022279
70.88 | -8.275 | 0.0030127 | -0.0059491 | 252.9625 | 244.6875 | 0.4071 | 0.0016061 | 248.825 | -4.1375 | 250.2042 | 0.98094 | -0.016311 | 0.9815 | -0.016321
70.9 | -7.7496 | 0.003201 | -0.005304 | 253.1119 | 245.3623 | 0.2577 | 0.0010167 | 249.2371 | -3.8748 | 250.5287 | 0.98257 | -0.015276 | 0.98313 | -0.015284
70.92 | -6.1734 | 0.0035776 | -0.00373 | 253.0924 | 246.919 | 0.2772 | 0.0010936 | 250.0057 | -3.0867 | 251.0346 | 0.9856 | -0.012169 | 0.98616 | -0.012176
70.94 | -4.6498 | 0.0039541 | -0.0025087 | 252.6323 | 247.9825 | 0.7373 | 0.0029089 | 250.3074 | -2.3249 | 251.0824 | 0.98679 | -0.0091654 | 0.98735 | -0.0091706
70.96 | -3.2049 | 0.0043307 | -0.0015052 | 252.997 | 249.7921 | 0.3726 | 0.00147 | 251.3945 | -1.6025 | 251.9287 | 0.99107 | -0.0063174 | 0.99164 | -0.006321
70.98 | -1.5237 | 0.0047073 | -0.00057341 | 252.7927 | 251.269 | 0.5769 | 0.002276 | 252.0309 | -0.76183 | 252.2848 | 0.99358 | -0.0030034 | 0.99415 | -0.0030051
71 | 0.23643 | 0.0050839 | 0.0002867 | 252.7374 | 252.9738 | 0.6322 | 0.0024942 | 252.8556 | 0.11821 | 252.8162 | 0.99683 | 0.000466 | 0.9974 | 0.000466
71.02 | 1.6813 | 0.0056488 | 0.00129 | 252.7698 | 254.4511 | 0.5998 | 0.0023664 | 253.6104 | 0.84064 | 253.3302 | 0.99981 | 0.003314 | 1.0004 | 0.0033159
71.04 | 3.4939 | 0.0062136 | 0.002222 | 252.7871 | 256.281 | 0.5825 | 0.0022981 | 254.534 | 1.7469 | 253.9517 | 1.0035 | 0.006887 | 1.004 | 0.0068909
71.06 | 4.676 | 0.0065902 | 0.002867 | 252.6121 | 257.2881 | 0.7575 | 0.0029886 | 254.9501 | 2.338 | 254.1708 | 1.0051 | 0.0092172 | 1.0057 | 0.0092224
71.08 | 6.1734 | 0.0069668 | 0.0037272 | 252.9535 | 259.1269 | 0.4161 | 0.0016416 | 256.0402 | 3.0867 | 255.0113 | 1.0094 | 0.012169 | 1.01 | 0.012176
71.1 | 7.7496 | 0.0073434 | 0.0043006 | 252.8581 | 260.6077 | 0.5115 | 0.002018 | 256.7329 | 3.8748 | 255.4413 | 1.0121 | 0.015276 | 1.0127 | 0.015284
71.12 | 9.0106 | 0.0079083 | 0.0051607 | 252.7559 | 261.7665 | 0.6137 | 0.0024212 | 257.2612 | 4.5053 | 255.7594 | 1.0142 | 0.017761 | 1.0148 | 0.017771
71.14 | 10.0614 | 0.0082849 | 0.0058058 | 252.9052 | 262.9666 | 0.4644 | 0.0018322 | 257.9359 | 5.0307 | 256.259 | 1.0169 | 0.019832 | 1.0174 | 0.019844
71.16 | 10.902 | 0.0082849 | 0.0062358 | 252.7853 | 263.6873 | 0.5843 | 0.0023052 | 258.2363 | 5.451 | 256.4193 | 1.018 | 0.021489 | 1.0186 | 0.021502
71.18 | 11.7426 | 0.0086614 | 0.0065942 | 253.0189 | 264.7615 | 0.3507 | 0.0013836 | 258.8902 | 5.8713 | 256.9331 | 1.0206 | 0.023147 | 1.0212 | 0.02316
71.2 | 12.3994 | 0.0088497 | 0.0070243 | 253.0966 | 265.496 | 0.273 | 0.0010771 | 259.2963 | 6.1997 | 257.2297 | 1.0222 | 0.024441 | 1.0228 | 0.024455
71.22 | 12.8985 | 0.009038 | 0.007311 | 253.0417 | 265.9402 | 0.3279 | 0.0012937 | 259.4909 | 6.4492 | 257.3412 | 1.023 | 0.025425 | 1.0236 | 0.025439
71.24 | 12.7934 | 0.0092263 | 0.007311 | 253.2669 | 266.0603 | 0.1027 | 0.00040518 | 259.6636 | 6.3967 | 257.5314 | 1.0237 | 0.025218 | 1.0243 | 0.025232
71.26 | 12.7934 | 0.0092263 | 0.007311 | 253.3621 | 266.1555 | 0.0075 | 2.96e-05 | 259.7588 | 6.3967 | 257.6266 | 1.024 | 0.025218 | 1.0246 | 0.025232
71.28 | 12.6621 | 0.0092263 | 0.007311 | 253.3958 | 266.0579 | -0.0262 | -0.00010337 | 259.7268 | 6.331 | 257.6165 | 1.0239 | 0.024959 | 1.0245 | 0.024973
71.3 | 12.5307 | 0.0092263 | 0.0071676 | 253.4351 | 265.9658 | -0.0655 | -0.000258 | 259.7005 | 6.2654 | 257.612 | 1.0238 | 0.0247 | 1.0244 | 0.024714
71.32 | 12.0579 | 0.0092263 | 0.0065942 | 253.7911 | 265.849 | -0.4215 | -0.0016629 | 259.82 | 6.0289 | 257.8104 | 1.0243 | 0.023768 | 1.0249 | 0.023781
71.34 | 11.0859 | 0.0092263 | 0.0058058 | 254.0732 | 265.1591 | -0.7036 | -0.0027759 | 259.6161 | 5.5429 | 257.7685 | 1.0235 | 0.021852 | 1.0241 | 0.021864
71.36 | 10.1927 | 0.0092263 | 0.0049457 | 254.2781 | 264.4708 | -0.9085 | -0.0035843 | 259.3745 | 5.0964 | 257.6757 | 1.0225 | 0.020091 | 1.0231 | 0.020103
71.38 | 9.1682 | 0.009038 | 0.0040139 | 254.4481 | 263.6163 | -1.0785 | -0.004255 | 259.0322 | 4.5841 | 257.5042 | 1.0212 | 0.018072 | 1.0218 | 0.018082
71.4 | 7.8547 | 0.0086614 | 0.0027237 | 254.5309 | 262.3856 | -1.1613 | -0.0045817 | 258.4582 | 3.9273 | 257.1491 | 1.0189 | 0.015483 | 1.0195 | 0.015492
71.42 | 6.4098 | 0.0082849 | 0.0012185 | 254.8569 | 261.2667 | -1.4873 | -0.0058678 | 258.0618 | 3.2049 | 256.9935 | 1.0174 | 0.012635 | 1.0179 | 0.012642
71.44 | 5.0701 | 0.0079083 | -0.00086011 | 254.8914 | 259.9615 | -1.5218 | -0.006004 | 257.4264 | 2.535 | 256.5814 | 1.0149 | 0.0099939 | 1.0154 | 0.0099996
71.46 | 3.7566 | 0.0079083 | -0.0033 | 254.8917 | 258.6483 | -1.5221 | -0.0060051 | 256.77 | 1.8783 | 256.1439 | 1.0123 | 0.0074048 | 1.0128 | 0.007409
71.48 | 2.049 | 0.0075317 | -0.0065942 | 254.7396 | 256.7886 | -1.37 | -0.0054051 | 255.7641 | 1.0245 | 255.4226 | 1.0083 | 0.004039 | 1.0089 | 0.0040413
71.5 | 0.31524 | 0.0071551 | -0.010751 | 255.0912 | 255.4064 | -1.7216 | -0.0067922 | 255.2488 | 0.15762 | 255.1963 | 1.0063 | 0.000621 | 1.0068 | 0.000622
71.52 | -1.655 | 0.0065902 | -0.015554 | 255.0875 | 253.4325 | -1.7179 | -0.0067776 | 254.26 | -0.8275 | 254.5358 | 1.0024 | -0.0032623 | 1.0029 | -0.0032641
71.54 | -3.2837 | 0.0060253 | -0.019998 | 255.2075 | 251.9238 | -1.8379 | -0.0072511 | 253.5656 | -1.6419 | 254.1129 | 0.99963 | -0.0064727 | 1.0002 | -0.0064764
71.56 | -5.2277 | 0.0056488 | -0.022363 | 255.2668 | 250.0391 | -1.8972 | -0.007485 | 252.6529 | -2.6139 | 253.5242 | 0.99604 | -0.010305 | 0.9966 | -0.01031
71.58 | -6.0421 | 0.0052722 | -0.023295 | 255.0203 | 248.9782 | -1.6507 | -0.0065125 | 251.9993 | -3.021 | 253.0063 | 0.99346 | -0.01191 | 0.99402 | -0.011917
71.6 | -6.7514 | 0.0047073 | -0.025803 | 254.7499 | 247.9985 | -1.3803 | -0.0054457 | 251.3742 | -3.3757 | 252.4994 | 0.99099 | -0.013308 | 0.99156 | -0.013316
71.62 | -8.958 | 0.0043307 | -0.03 | 255.0411 | 246.0831 | -1.6715 | -0.0065946 | 250.5621 | -4.479 | 252.0551 | 0.98779 | -0.017658 | 0.98836 | -0.017668
71.64 | -10.2978 | 0.0037658 | -0.030606 | 254.9732 | 244.6754 | -1.6036 | -0.0063267 | 249.8243 | -5.1489 | 251.5406 | 0.98488 | -0.020299 | 0.98545 | -0.02031
71.66 | -10.6656 | 0.0035776 | -0.031179 | 254.5474 | 243.8818 | -1.1778 | -0.0046468 | 249.2146 | -5.3328 | 250.9922 | 0.98248 | -0.021023 | 0.98304 | -0.021035
71.68 | -11.7426 | 0.0033893 | -0.032398 | 254.5235 | 242.7809 | -1.1539 | -0.0045525 | 248.6522 | -5.8713 | 250.6093 | 0.98026 | -0.023147 | 0.98082 | -0.02316
71.7 | -12.5307 | 0.0030127 | -0.033114 | 254.7314 | 242.2007 | -1.3618 | -0.0053727 | 248.466 | -6.2654 | 250.5545 | 0.97953 | -0.0247 | 0.98009 | -0.024714
71.72 | -12.7934 | 0.0028244 | -0.033329 | 254.4231 | 241.6297 | -1.0535 | -0.0041564 | 248.0264 | -6.3967 | 250.1586 | 0.9778 | -0.025218 | 0.97835 | -0.025232
71.74 | -13.0824 | 0.0026361 | -0.033616 | 254.1901 | 241.1077 | -0.8205 | -0.0032371 | 247.6489 | -6.5412 | 249.8293 | 0.97631 | -0.025787 | 0.97686 | -0.025802
71.76 | -13.0036 | 0.0026361 | -0.033616 | 254.4238 | 241.4202 | -1.0542 | -0.00416 | 247.922 | -6.5018 | 250.0893 | 0.97738 | -0.025632 | 0.97794 | -0.025647
71.78 | -13.1612 | 0.0026361 | -0.033616 | 254.0457 | 240.8845 | -0.6761 | -0.00267 | 247.4651 | -6.5806 | 249.6586 | 0.97558 | -0.025943 | 0.97614 | -0.025958
71.8 | -13.1349 | 0.0026361 | -0.032971 | 254.1006 | 240.9657 | -0.731 | -0.002884 | 247.5331 | -6.5675 | 249.7223 | 0.97585 | -0.025891 | 0.97641 | -0.025906
71.82 | -12.9773 | 0.0026361 | -0.030176 | 255.0986 | 242.1213 | -0.729 | -0.0028761 | 248.6099 | -6.4887 | 250.7728 | 0.9801 | -0.02558 | 0.98066 | -0.025595
71.84 | -12.6358 | 0.0026361 | -0.0234 | 254.1215 | 241.4857 | -0.7519 | -0.00297 | 247.8036 | -6.3179 | 249.9096 | 0.97692 | -0.024907 | 0.97747 | -0.024921
71.86 | -11.0596 | 0.0028244 | -0.011397 | 253.7029 | 242.6433 | -0.3333 | -0.00131 | 248.1731 | -5.5298 | 250.0164 | 0.97837 | -0.0218 | 0.97893 | -0.021813
71.88 | -8.3538 | 0.0030127 | -0.0060925 | 252.9589 | 244.6051 | 0.4107 | 0.0016203 | 248.782 | -4.1769 | 250.1743 | 0.98078 | -0.016467 | 0.98133 | -0.016476
71.9 | -7.9335 | 0.0033893 | -0.0053757 | 253.1273 | 245.1938 | 0.2423 | 0.00095595 | 249.1606 | -3.9667 | 250.4828 | 0.98227 | -0.015638 | 0.98283 | -0.015647
71.92 | -6.226 | 0.0037658 | -0.0037272 | 253.1041 | 246.8781 | 0.2655 | 0.0010475 | 249.9911 | -3.113 | 251.0288 | 0.98554 | -0.012272 | 0.9861 | -0.012279
71.94 | -4.7286 | 0.0041424 | -0.0023653 | 252.6946 | 247.966 | 0.675 | 0.0026631 | 250.3303 | -2.3643 | 251.1184 | 0.98688 | -0.0093207 | 0.98744 | -0.0093261
71.96 | -3.2312 | 0.0043307 | -0.0015052 | 253.0006 | 249.7694 | 0.369 | 0.0014558 | 251.385 | -1.6156 | 251.9235 | 0.99104 | -0.0063692 | 0.9916 | -0.0063728
71.98 | -1.7075 | 0.0048956 | -0.00057341 | 252.9417 | 251.2342 | 0.4279 | 0.0016882 | 252.0879 | -0.85377 | 252.3725 | 0.99381 | -0.0033658 | 0.99437 | -0.0033677
72 | 0.07881 | 0.0054605 | 0.00043006 | 252.6201 | 252.6989 | 0.7495 | 0.002957 | 252.6595 | 0.039405 | 252.6464 | 0.99606 | 0.000155 | 0.99663 | 0.000155
72.02 | 1.4974 | 0.0060253 | 0.0014335 | 252.8194 | 254.3168 | 0.5502 | 0.0021707 | 253.5681 | 0.74869 | 253.3185 | 0.99964 | 0.0029516 | 1.0002 | 0.0029533
72.04 | 3.31 | 0.0064019 | 0.002222 | 252.6562 | 255.9662 | 0.7134 | 0.0028146 | 254.3112 | 1.655 | 253.7595 | 1.0026 | 0.0065245 | 1.0031 | 0.0065282
72.06 | 4.8337 | 0.0064019 | 0.0030104 | 252.8575 | 257.6912 | 0.5121 | 0.0020204 | 255.2743 | 2.4168 | 254.4687 | 1.0064 | 0.0095279 | 1.0069 | 0.0095333
72.08 | 6.1471 | 0.0069668 | 0.0037272 | 252.5417 | 258.6888 | 0.8279 | 0.0032663 | 255.6153 | 3.0736 | 254.5907 | 1.0077 | 0.012117 | 1.0083 | 0.012124
72.1 | 7.6708 | 0.0071551 | 0.0045873 | 252.7761 | 260.4469 | 0.5935 | 0.0023415 | 256.6115 | 3.8354 | 255.333 | 1.0116 | 0.01512 | 1.0122 | 0.015129
72.12 | 9.0106 | 0.00772 | 0.0052324 | 252.9633 | 261.9739 | 0.4063 | 0.001603 | 257.4686 | 4.5053 | 255.9668 | 1.015 | 0.017761 | 1.0156 | 0.017771
72.14 | 9.8512 | 0.0080966 | 0.0058058 | 252.9818 | 262.833 | 0.3878 | 0.00153 | 257.9074 | 4.9256 | 256.2655 | 1.0168 | 0.019418 | 1.0173 | 0.019429
72.16 | 11.1121 | 0.0084731 | 0.0063792 | 252.847 | 263.9591 | 0.5226 | 0.0020618 | 258.4031 | 5.5561 | 256.551 | 1.0187 | 0.021904 | 1.0193 | 0.021916
72.18 | 11.6375 | 0.0086614 | 0.0068092 | 253.0618 | 264.6993 | 0.3078 | 0.0012144 | 258.8806 | 5.8188 | 256.941 | 1.0206 | 0.022939 | 1.0212 | 0.022952
72.2 | 12.5307 | 0.0088497 | 0.0071676 | 253.043 | 265.5737 | 0.3266 | 0.0012885 | 259.3084 | 6.2654 | 257.2199 | 1.0223 | 0.0247 | 1.0229 | 0.024714
72.22 | 12.9248 | 0.0092263 | 0.0074543 | 253.1634 | 266.0882 | 0.2062 | 0.00081352 | 259.6258 | 6.4624 | 257.4717 | 1.0235 | 0.025477 | 1.0241 | 0.025491
72.24 | 12.9773 | 0.0092263 | 0.0074543 | 253.5028 | 266.4801 | -0.1332 | -0.000526 | 259.9915 | 6.4887 | 257.8286 | 1.025 | 0.02558 | 1.0256 | 0.025595
72.26 | 12.951 | 0.0094146 | 0.0074543 | 253.468 | 266.419 | -0.0984 | -0.000388 | 259.9435 | 6.4755 | 257.785 | 1.0248 | 0.025528 | 1.0254 | 0.025543
72.28 | 12.7409 | 0.0094146 | 0.0074543 | 253.6406 | 266.3815 | -0.271 | -0.0010692 | 260.011 | 6.3704 | 257.8876 | 1.025 | 0.025114 | 1.0256 | 0.025129
72.3 | 12.6095 | 0.0094146 | 0.0071676 | 253.6454 | 266.2549 | -0.2758 | -0.00109 | 259.9502 | 6.3048 | 257.8486 | 1.0248 | 0.024855 | 1.0254 | 0.024869
72.32 | 12.0579 | 0.0094146 | 0.0068092 | 253.6712 | 265.7291 | -0.3016 | -0.0011899 | 259.7001 | 6.0289 | 257.6905 | 1.0238 | 0.023768 | 1.0244 | 0.023781
72.34 | 11.2435 | 0.0094146 | 0.0059491 | 253.8505 | 265.094 | -0.4809 | -0.0018973 | 259.4722 | 5.6217 | 257.5983 | 1.0229 | 0.022163 | 1.0235 | 0.022175
72.36 | 10.0351 | 0.0094146 | 0.0051607 | 254.1991 | 264.2342 | -0.8295 | -0.0032726 | 259.2166 | 5.0175 | 257.5441 | 1.0219 | 0.019781 | 1.0225 | 0.019792
72.38 | 8.9055 | 0.009038 | 0.0041572 | 254.7077 | 263.6132 | -1.3381 | -0.0052792 | 259.1604 | 4.4527 | 257.6762 | 1.0217 | 0.017554 | 1.0223 | 0.017564
72.4 | 7.7759 | 0.0088497 | 0.0029387 | 254.6961 | 262.472 | -1.3265 | -0.0052334 | 258.584 | 3.8879 | 257.2881 | 1.0194 | 0.015327 | 1.02 | 0.015336
72.42 | 6.4361 | 0.0084731 | 0.0012185 | 254.6293 | 261.0654 | -1.2597 | -0.0049699 | 257.8474 | 3.2181 | 256.7747 | 1.0165 | 0.012687 | 1.0171 | 0.012694
72.44 | 4.8337 | 0.0080966 | -0.00086011 | 254.8607 | 259.6944 | -1.4911 | -0.0058828 | 257.2775 | 2.4168 | 256.4719 | 1.0143 | 0.0095279 | 1.0148 | 0.0095333
72.46 | 3.5202 | 0.0075317 | -0.0033688 | 254.8864 | 258.4066 | -1.5168 | -0.0059842 | 256.6465 | 1.7601 | 256.0598 | 1.0118 | 0.0069388 | 1.0124 | 0.0069427
72.48 | 1.7864 | 0.0073434 | -0.0068809 | 254.9762 | 256.7626 | -1.6066 | -0.0063385 | 255.8694 | 0.89318 | 255.5717 | 1.0087 | 0.0035212 | 1.0093 | 0.0035232
72.5 | 0.21016 | 0.0067785 | -0.010895 | 255.2314 | 255.4416 | -1.8618 | -0.0073454 | 255.3365 | 0.10508 | 255.3015 | 1.0066 | 0.000414 | 1.0072 | 0.000414
72.52 | -1.7075 | 0.0064019 | -0.015554 | 255.0235 | 253.316 | -1.6539 | -0.00653 | 254.1697 | -0.85377 | 254.4543 | 1.002 | -0.0033658 | 1.0026 | -0.0033677
72.54 | -3.31 | 0.0060253 | -0.019711 | 254.8404 | 251.5304 | -1.4708 | -0.0058 | 253.1854 | -1.655 | 253.7371 | 0.99813 | -0.0065245 | 0.9987 | -0.0065282
72.56 | -5.1489 | 0.0054605 | -0.022506 | 255.0894 | 249.9405 | -1.7198 | -0.0067851 | 252.515 | -2.5744 | 253.3731 | 0.99549 | -0.010149 | 0.99606 | -0.010155
72.58 | -6.3048 | 0.0050839 | -0.023581 | 254.9854 | 248.6806 | -1.6158 | -0.0063748 | 251.833 | -3.1524 | 252.8838 | 0.9928 | -0.012428 | 0.99337 | -0.012435
72.6 | -7.0403 | 0.004519 | -0.025875 | 254.9603 | 247.92 | -1.5907 | -0.0062758 | 251.4401 | -3.5202 | 252.6135 | 0.99125 | -0.013878 | 0.99182 | -0.013885
72.62 | -8.9318 | 0.0043307 | -0.029889 | 254.9028 | 245.971 | -1.5332 | -0.0060489 | 250.4369 | -4.4659 | 251.9255 | 0.9873 | -0.017606 | 0.98786 | -0.017616
72.64 | -10.4817 | 0.0039541 | -0.030606 | 255.1243 | 244.6426 | -1.7547 | -0.0069228 | 249.8835 | -5.2408 | 251.6304 | 0.98512 | -0.020661 | 0.98568 | -0.020673
72.66 | -10.8757 | 0.0035776 | -0.031322 | 254.7958 | 243.9201 | -1.4262 | -0.0056268 | 249.3579 | -5.4379 | 251.1706 | 0.98305 | -0.021438 | 0.98361 | -0.02145
72.68 | -11.7426 | 0.003201 | -0.032254 | 254.4728 | 242.7302 | -1.1032 | -0.0043525 | 248.6015 | -5.8713 | 250.5586 | 0.98006 | -0.023147 | 0.98062 | -0.02316
72.7 | -12.4519 | 0.0028244 | -0.033114 | 254.5145 | 242.0626 | -1.1449 | -0.004517 | 248.2885 | -6.226 | 250.3639 | 0.97883 | -0.024545 | 0.97939 | -0.024559
72.72 | -12.7934 | 0.0028244 | -0.033329 | 254.387 | 241.5936 | -1.0174 | -0.004014 | 247.9903 | -6.3967 | 250.1225 | 0.97765 | -0.025218 | 0.97821 | -0.025232
72.74 | -12.9773 | 0.0026361 | -0.033473 | 254.2635 | 241.2862 | -0.8939 | -0.0035267 | 247.7748 | -6.4887 | 249.9377 | 0.9768 | -0.02558 | 0.97736 | -0.025595
72.76 | -13.1349 | 0.0026361 | -0.033616 | 254.2415 | 241.1066 | -0.8719 | -0.0034399 | 247.674 | -6.5675 | 249.8632 | 0.97641 | -0.025891 | 0.97696 | -0.025906
72.78 | -13.24 | 0.0026361 | -0.033616 | 254.1509 | 240.9109 | -0.7813 | -0.00308 | 247.5309 | -6.62 | 249.7376 | 0.97584 | -0.026098 | 0.9764 | -0.026113
72.8 | -13.1875 | 0.0026361 | -0.033114 | 254.1237 | 240.9362 | -0.7541 | -0.00298 | 247.53 | -6.5937 | 249.7279 | 0.97584 | -0.025995 | 0.9764 | -0.026009
72.82 | -13.0298 | 0.0026361 | -0.030462 | 254.2109 | 241.1811 | -0.8413 | -0.00332 | 247.696 | -6.5149 | 249.8676 | 0.97649 | -0.025684 | 0.97705 | -0.025698
72.84 | -12.6883 | 0.0026361 | -0.023653 | 254.0646 | 241.3763 | -0.695 | -0.00274 | 247.7204 | -6.3442 | 249.8352 | 0.97659 | -0.025011 | 0.97715 | -0.025025
72.86 | -11.3223 | 0.0026361 | -0.0123 | 253.785 | 242.4627 | -0.4154 | -0.0016389 | 248.1238 | -5.6612 | 250.0109 | 0.97818 | -0.022318 | 0.97874 | -0.022331
72.88 | -8.3538 | 0.0030127 | -0.0059491 | 253.0472 | 244.6934 | 0.3224 | 0.001272 | 248.8703 | -4.1769 | 250.2626 | 0.98112 | -0.016467 | 0.98168 | -0.016476
72.9 | -7.986 | 0.003201 | -0.0052324 | 253.1614 | 245.1754 | 0.2082 | 0.00082141 | 249.1684 | -3.993 | 250.4994 | 0.9823 | -0.015742 | 0.98286 | -0.015751
72.92 | -6.3048 | 0.0035776 | -0.0037272 | 253.1995 | 246.8947 | 0.1701 | 0.0006711 | 250.0471 | -3.1524 | 251.0979 | 0.98576 | -0.012428 | 0.98632 | -0.012435
72.94 | -4.8337 | 0.0041424 | -0.0025087 | 253.1524 | 248.3187 | 0.2172 | 0.00085692 | 250.7356 | -2.4168 | 251.5412 | 0.98848 | -0.0095279 | 0.98904 | -0.0095333
72.96 | -3.3625 | 0.004519 | -0.00151 | 252.683 | 249.3205 | 0.6866 | 0.0027088 | 251.0017 | -1.6813 | 251.5622 | 0.98953 | -0.0066281 | 0.99009 | -0.0066319
72.98 | -1.8389 | 0.0050839 | -0.00043 | 252.7589 | 250.92 | 0.6107 | 0.0024094 | 251.8395 | -0.91944 | 252.1459 | 0.99283 | -0.0036247 | 0.99339 | -0.0036268
73 | -0.07881 | 0.0052722 | 0.00043006 | 252.7179 | 252.6391 | 0.6517 | 0.0025712 | 252.6785 | -0.039405 | 252.6916 | 0.99614 | -0.000155 | 0.9967 | -0.000155
73.02 | 1.5499 | 0.0058371 | 0.0012902 | 252.8079 | 254.3578 | 0.5617 | 0.0022161 | 253.5829 | 0.77496 | 253.3245 | 0.9997 | 0.0030551 | 1.0003 | 0.0030569
73.04 | 3.2049 | 0.0058371 | 0.0021503 | 252.4781 | 255.683 | 0.8915 | 0.0035172 | 254.0806 | 1.6025 | 253.5464 | 1.0017 | 0.0063174 | 1.0022 | 0.006321
73.06 | 4.6498 | 0.0064019 | 0.0030104 | 252.7284 | 257.3782 | 0.6412 | 0.0025297 | 255.0533 | 2.3249 | 254.2783 | 1.0055 | 0.0091654 | 1.0061 | 0.0091706
73.08 | 6.1997 | 0.0067785 | 0.0037272 | 252.9291 | 259.1288 | 0.4405 | 0.0017379 | 256.0289 | 3.0998 | 254.9957 | 1.0093 | 0.012221 | 1.0099 | 0.012227
73.1 | 7.4869 | 0.0069668 | 0.0045156 | 252.7901 | 260.277 | 0.5795 | 0.0022863 | 256.5336 | 3.7435 | 255.2857 | 1.0113 | 0.014758 | 1.0119 | 0.014766
73.12 | 8.6691 | 0.0075317 | 0.0052324 | 252.7205 | 261.3896 | 0.6491 | 0.0025609 | 257.055 | 4.3345 | 255.6102 | 1.0134 | 0.017088 | 1.014 | 0.017098
73.14 | 10.1139 | 0.0079083 | 0.0058058 | 252.9443 | 263.0582 | 0.4253 | 0.0016779 | 258.0012 | 5.0569 | 256.3156 | 1.0171 | 0.019936 | 1.0177 | 0.019947
73.16 | 11.1121 | 0.0082849 | 0.0063075 | 252.9553 | 264.0674 | 0.4143 | 0.0016345 | 258.5114 | 5.5561 | 256.6593 | 1.0191 | 0.021904 | 1.0197 | 0.021916
73.18 | 11.9265 | 0.0086614 | 0.0067376 | 253.0856 | 265.0121 | 0.284 | 0.0011205 | 259.0489 | 5.9633 | 257.0611 | 1.0213 | 0.023509 | 1.0218 | 0.023522
73.2 | 12.3994 | 0.0088497 | 0.0071676 | 253.2779 | 265.6773 | 0.0917 | 0.00036178 | 259.4776 | 6.1997 | 257.411 | 1.0229 | 0.024441 | 1.0235 | 0.024455
73.22 | 12.9773 | 0.0092263 | 0.007311 | 253.3427 | 266.32 | 0.0269 | 0.00010613 | 259.8314 | 6.4887 | 257.6685 | 1.0243 | 0.02558 | 1.0249 | 0.025595
73.24 | 12.846 | 0.0094146 | 0.0074543 | 253.383 | 266.229 | -0.0134 | -5.29e-05 | 259.806 | 6.423 | 257.665 | 1.0242 | 0.025321 | 1.0248 | 0.025336
73.26 | 12.8722 | 0.0094146 | 0.0074543 | 253.4088 | 266.281 | -0.0392 | -0.00015466 | 259.8449 | 6.4361 | 257.6995 | 1.0244 | 0.025373 | 1.025 | 0.025388
73.28 | 12.7671 | 0.0094146 | 0.007311 | 253.2895 | 266.0566 | 0.0801 | 0.000316 | 259.6731 | 6.3836 | 257.5452 | 1.0237 | 0.025166 | 1.0243 | 0.02518
73.3 | 12.5307 | 0.0094146 | 0.0071676 | 253.4344 | 265.9651 | -0.0648 | -0.00025566 | 259.6998 | 6.2654 | 257.6113 | 1.0238 | 0.0247 | 1.0244 | 0.024714
73.32 | 12.0579 | 0.0094146 | 0.0067376 | 253.8615 | 265.9194 | -0.4919 | -0.0019407 | 259.8904 | 6.0289 | 257.8808 | 1.0246 | 0.023768 | 1.0252 | 0.023781
73.34 | 11.191 | 0.0094146 | 0.0059491 | 254.0109 | 265.2019 | -0.6413 | -0.0025301 | 259.6064 | 5.5955 | 257.7412 | 1.0234 | 0.022059 | 1.024 | 0.022072
73.36 | 10.0876 | 0.0092263 | 0.005089 | 254.1796 | 264.2672 | -0.81 | -0.0031957 | 259.2234 | 5.0438 | 257.5421 | 1.0219 | 0.019884 | 1.0225 | 0.019896
73.38 | 9.0631 | 0.0092263 | 0.0040139 | 254.5259 | 263.589 | -1.1563 | -0.004562 | 259.0575 | 4.5315 | 257.5469 | 1.0213 | 0.017865 | 1.0219 | 0.017875
73.4 | 7.881 | 0.0088497 | 0.002867 | 254.3717 | 262.2527 | -1.0021 | -0.00395 | 258.3122 | 3.9405 | 256.9987 | 1.0183 | 0.015535 | 1.0189 | 0.015543
73.42 | 6.4624 | 0.0086614 | 0.0012185 | 254.72 | 261.1824 | -1.3504 | -0.0053277 | 257.9512 | 3.2312 | 256.8741 | 1.0169 | 0.012738 | 1.0175 | 0.012746
73.44 | 4.9913 | 0.0080966 | -0.00071676 | 254.5951 | 259.5864 | -1.2255 | -0.004835 | 257.0907 | 2.4956 | 256.2589 | 1.0135 | 0.0098386 | 1.0141 | 0.0098442
73.46 | 3.5464 | 0.00772 | -0.0032971 | 254.7466 | 258.293 | -1.377 | -0.0054327 | 256.5198 | 1.7732 | 255.9287 | 1.0113 | 0.0069906 | 1.0119 | 0.0069945
73.48 | 2.0228 | 0.0071551 | -0.0065942 | 254.8348 | 256.8576 | -1.4652 | -0.0057807 | 255.8462 | 1.0114 | 255.5091 | 1.0086 | 0.0039872 | 1.0092 | 0.0039895
73.5 | 0.36778 | 0.0069668 | -0.010895 | 254.9243 | 255.2921 | -1.5547 | -0.0061338 | 255.1082 | 0.18389 | 255.0469 | 1.0057 | 0.000725 | 1.0063 | 0.000725
73.52 | -1.5237 | 0.0064019 | -0.015697 | 254.9164 | 253.3927 | -1.5468 | -0.0061026 | 254.1546 | -0.76183 | 254.4085 | 1.002 | -0.0030034 | 1.0025 | -0.0030051
73.54 | -3.1524 | 0.0058371 | -0.019138 | 254.8828 | 251.7304 | -1.5132 | -0.00597 | 253.3066 | -1.5762 | 253.832 | 0.99861 | -0.0062138 | 0.99918 | -0.0062174
73.56 | -4.7286 | 0.0054605 | -0.021933 | 255.1365 | 250.4079 | -1.7669 | -0.006971 | 252.7722 | -2.3643 | 253.5603 | 0.99651 | -0.0093207 | 0.99707 | -0.0093261
73.58 | -6.2522 | 0.0050839 | -0.02437 | 254.9395 | 248.6873 | -1.5699 | -0.0061937 | 251.8134 | -3.1261 | 252.8554 | 0.99273 | -0.012324 | 0.99329 | -0.012331
73.6 | -7.3556 | 0.0047073 | -0.026735 | 254.9419 | 247.5863 | -1.5723 | -0.0062032 | 251.2641 | -3.6778 | 252.49 | 0.99056 | -0.014499 | 0.99112 | -0.014507
73.62 | -8.9055 | 0.0041424 | -0.0295 | 255.0465 | 246.141 | -1.6769 | -0.0066159 | 250.5938 | -4.4527 | 252.078 | 0.98792 | -0.017554 | 0.98848 | -0.017564
73.64 | -10.1139 | 0.0039541 | -0.030462 | 254.9929 | 244.879 | -1.6233 | -0.0064044 | 249.936 | -5.0569 | 251.6216 | 0.98532 | -0.019936 | 0.98589 | -0.019947
73.66 | -10.5868 | 0.0035776 | -0.031179 | 254.7725 | 244.1857 | -1.4029 | -0.0055349 | 249.4791 | -5.2934 | 251.2436 | 0.98352 | -0.020868 | 0.98408 | -0.02088
73.68 | -11.585 | 0.003201 | -0.032254 | 254.5461 | 242.9611 | -1.1765 | -0.0046416 | 248.7536 | -5.7925 | 250.6844 | 0.98066 | -0.022836 | 0.98122 | -0.022849
73.7 | -12.2418 | 0.0030127 | -0.032971 | 254.5632 | 242.3214 | -1.1936 | -0.0047091 | 248.4423 | -6.1209 | 250.4826 | 0.97944 | -0.02413 | 0.97999 | -0.024144
73.72 | -12.6095 | 0.0030127 | -0.033473 | 254.4948 | 241.8853 | -1.1252 | -0.0044393 | 248.19 | -6.3048 | 250.2916 | 0.97844 | -0.024855 | 0.979 | -0.024869
73.74 | -12.9773 | 0.0026361 | -0.033616 | 254.2811 | 241.3038 | -0.9115 | -0.0035961 | 247.7924 | -6.4887 | 249.9553 | 0.97687 | -0.02558 | 0.97743 | -0.025595
73.76 | -13.0298 | 0.0026361 | -0.033616 | 254.1913 | 241.1615 | -0.8217 | -0.0032419 | 247.6764 | -6.5149 | 249.848 | 0.97642 | -0.025684 | 0.97697 | -0.025698
73.78 | -13.1087 | 0.0026361 | -0.033473 | 254.1003 | 240.9916 | -0.7307 | -0.0028828 | 247.546 | -6.5543 | 249.7307 | 0.9759 | -0.025839 | 0.97646 | -0.025854
73.8 | -13.0561 | 0.0026361 | -0.032828 | 254.3222 | 241.2661 | -0.9526 | -0.0037583 | 247.7941 | -6.5281 | 249.9702 | 0.97688 | -0.025736 | 0.97744 | -0.02575
73.82 | -12.8722 | 0.0026361 | -0.029889 | 254.2635 | 241.3913 | -0.8939 | -0.00353 | 247.8274 | -6.4361 | 249.9728 | 0.97701 | -0.025373 | 0.97757 | -0.025388
73.84 | -12.5045 | 0.0026361 | -0.022721 | 254.1466 | 241.6421 | -0.777 | -0.00307 | 247.8944 | -6.2522 | 249.9784 | 0.97728 | -0.024648 | 0.97783 | -0.024662
73.86 | -11.0596 | 0.0026361 | -0.011397 | 253.5022 | 242.4426 | -0.1326 | -0.000523 | 247.9724 | -5.5298 | 249.8157 | 0.97758 | -0.0218 | 0.97814 | -0.021813
73.88 | -8.3275 | 0.0030127 | -0.0059491 | 253.0167 | 244.6892 | 0.3529 | 0.0013923 | 248.8529 | -4.1638 | 250.2409 | 0.98105 | -0.016415 | 0.98161 | -0.016424
73.9 | -7.8021 | 0.0033893 | -0.0052324 | 253.2997 | 245.4976 | 0.0699 | 0.00027578 | 249.3986 | -3.9011 | 250.699 | 0.98321 | -0.015379 | 0.98377 | -0.015388
73.92 | -6.3836 | 0.0037658 | -0.0036555 | 252.8157 | 246.4321 | 0.5539 | 0.0021853 | 249.6239 | -3.1918 | 250.6878 | 0.98409 | -0.012583 | 0.98466 | -0.01259
73.94 | -4.7811 | 0.0039541 | -0.0023653 | 253.1315 | 248.3504 | 0.2381 | 0.00093938 | 250.7409 | -2.3906 | 251.5378 | 0.9885 | -0.0094243 | 0.98906 | -0.0094297
73.96 | -3.3888 | 0.004519 | -0.0015052 | 252.9762 | 249.5874 | 0.3934 | 0.0015521 | 251.2818 | -1.6944 | 251.8466 | 0.99063 | -0.0066799 | 0.99119 | -0.0066837
73.98 | -1.6813 | 0.0050839 | -0.00057341 | 252.9088 | 251.2275 | 0.4608 | 0.001818 | 252.0682 | -0.84064 | 252.3484 | 0.99373 | -0.003314 | 0.9943 | -0.0033159
74 | 0.05254 | 0.0054605 | 0.00035838 | 253.0079 | 253.0604 | 0.3617 | 0.001427 | 253.0342 | 0.02627 | 253.0254 | 0.99754 | 0.00010356 | 0.99811 | 0.00010362
74.02 | 1.5499 | 0.0054605 | 0.0012902 | 252.8989 | 254.4488 | 0.4707 | 0.0018571 | 253.6739 | 0.77496 | 253.4155 | 1.0001 | 0.0030551 | 1.0006 | 0.0030569
74.04 | 2.9948 | 0.0060253 | 0.0020786 | 252.8715 | 255.8663 | 0.4981 | 0.0019652 | 254.3689 | 1.4974 | 253.8698 | 1.0028 | 0.0059031 | 1.0034 | 0.0059065
74.06 | 4.5184 | 0.0065902 | 0.0030104 | 252.6292 | 257.1476 | 0.7404 | 0.0029211 | 254.8884 | 2.2592 | 254.1353 | 1.0048 | 0.0089065 | 1.0054 | 0.0089116
74.08 | 6.1209 | 0.0067785 | 0.0037272 | 252.9535 | 259.0744 | 0.4161 | 0.0016416 | 256.0139 | 3.0604 | 254.9938 | 1.0093 | 0.012065 | 1.0099 | 0.012072
74.1 | 7.4344 | 0.0073434 | 0.0044439 | 252.9988 | 260.4332 | 0.3708 | 0.0014629 | 256.716 | 3.7172 | 255.4769 | 1.0121 | 0.014654 | 1.0126 | 0.014663
74.12 | 8.7216 | 0.00772 | 0.0051607 | 252.9818 | 261.7034 | 0.3878 | 0.00153 | 257.3426 | 4.3608 | 255.889 | 1.0145 | 0.017192 | 1.0151 | 0.017201
74.14 | 9.7198 | 0.0080966 | 0.0056624 | 252.9382 | 262.658 | 0.4314 | 0.001702 | 257.7981 | 4.8599 | 256.1781 | 1.0163 | 0.019159 | 1.0169 | 0.01917
74.16 | 10.9283 | 0.0084731 | 0.0062358 | 252.8781 | 263.8064 | 0.4915 | 0.0019391 | 258.3422 | 5.4641 | 256.5209 | 1.0185 | 0.021541 | 1.019 | 0.021554
74.18 | 11.5587 | 0.0086614 | 0.0067376 | 252.9449 | 264.5036 | 0.4247 | 0.0016756 | 258.7243 | 5.7794 | 256.7978 | 1.02 | 0.022784 | 1.0206 | 0.022797
74.2 | 12.2943 | 0.009038 | 0.0071676 | 253.3328 | 265.6271 | 0.0368 | 0.00014519 | 259.4799 | 6.1471 | 257.4309 | 1.0229 | 0.024234 | 1.0235 | 0.024248
74.22 | 12.6621 | 0.0092263 | 0.0071676 | 253.1664 | 265.8285 | 0.2032 | 0.00080169 | 259.4974 | 6.331 | 257.3871 | 1.023 | 0.024959 | 1.0236 | 0.024973
74.24 | 12.7671 | 0.0094146 | 0.0074543 | 253.4485 | 266.2156 | -0.0789 | -0.00031128 | 259.8321 | 6.3836 | 257.7042 | 1.0243 | 0.025166 | 1.0249 | 0.02518
74.26 | 12.6883 | 0.0094146 | 0.0074543 | 253.4405 | 266.1288 | -0.0709 | -0.00027972 | 259.7847 | 6.3442 | 257.6699 | 1.0242 | 0.025011 | 1.0247 | 0.025025
74.28 | 12.5045 | 0.0094146 | 0.0071676 | 253.4154 | 265.9199 | -0.0458 | -0.000181 | 259.6676 | 6.2522 | 257.5836 | 1.0237 | 0.024648 | 1.0243 | 0.024662
74.3 | 12.4256 | 0.0094146 | 0.0070243 | 253.5151 | 265.9407 | -0.1455 | -0.00057404 | 259.7279 | 6.2128 | 257.657 | 1.0239 | 0.024493 | 1.0245 | 0.024507
74.32 | 11.9002 | 0.0094146 | 0.0065942 | 253.5532 | 265.4534 | -0.1836 | -0.000724 | 259.5033 | 5.9501 | 257.5199 | 1.023 | 0.023457 | 1.0236 | 0.023471
74.34 | 10.9283 | 0.0094146 | 0.0058058 | 253.815 | 264.7433 | -0.4454 | -0.0017572 | 259.2791 | 5.4641 | 257.4578 | 1.0222 | 0.021541 | 1.0227 | 0.021554
74.36 | 9.9563 | 0.0094146 | 0.0049457 | 254.1129 | 264.0692 | -0.7433 | -0.0029325 | 259.091 | 4.9781 | 257.4317 | 1.0214 | 0.019625 | 1.022 | 0.019637
74.38 | 8.9843 | 0.0094146 | 0.0040139 | 254.4 | 263.3843 | -1.0304 | -0.0040652 | 258.8921 | 4.4921 | 257.3948 | 1.0206 | 0.017709 | 1.0212 | 0.01772
74.4 | 7.6183 | 0.009038 | 0.002867 | 254.5957 | 262.214 | -1.2261 | -0.0048373 | 258.4048 | 3.8091 | 257.1351 | 1.0187 | 0.015017 | 1.0193 | 0.015025
74.42 | 6.4098 | 0.0086614 | 0.0013618 | 254.6949 | 261.1047 | -1.3253 | -0.0052287 | 257.8998 | 3.2049 | 256.8315 | 1.0167 | 0.012635 | 1.0173 | 0.012642
74.44 | 4.7548 | 0.0084731 | -0.00057341 | 254.8632 | 259.618 | -1.4936 | -0.0058927 | 257.2406 | 2.3774 | 256.4481 | 1.0141 | 0.0093725 | 1.0147 | 0.0093779
74.46 | 3.2837 | 0.0079083 | -0.0030104 | 254.8258 | 258.1095 | -1.4562 | -0.0057452 | 256.4677 | 1.6419 | 255.9204 | 1.0111 | 0.0064727 | 1.0117 | 0.0064764
74.48 | 1.7075 | 0.0075317 | -0.0065225 | 255.0068 | 256.7143 | -1.6372 | -0.0064593 | 255.8606 | 0.85377 | 255.576 | 1.0087 | 0.0033658 | 1.0093 | 0.0033677
74.5 | 0.18389 | 0.0069668 | -0.010895 | 254.9678 | 255.1517 | -1.5982 | -0.0063054 | 255.0597 | 0.091944 | 255.0291 | 1.0055 | 0.000362 | 1.0061 | 0.000363
74.52 | -1.7338 | 0.0065902 | -0.015554 | 255.0239 | 253.2901 | -1.6543 | -0.0065267 | 254.157 | -0.86691 | 254.446 | 1.002 | -0.0034176 | 1.0025 | -0.0034196
74.54 | -3.4414 | 0.0062136 | -0.019568 | 254.9481 | 251.5067 | -1.5785 | -0.0062277 | 253.2274 | -1.7207 | 253.801 | 0.9983 | -0.0067834 | 0.99887 | -0.0067873
74.56 | -5.0438 | 0.0056488 | -0.02222 | 254.8926 | 249.8488 | -1.523 | -0.0060087 | 252.3707 | -2.5219 | 253.2113 | 0.99492 | -0.0099421 | 0.99549 | -0.0099478
74.58 | -6.1734 | 0.0050839 | -0.023581 | 254.9082 | 248.7348 | -1.5386 | -0.0060702 | 251.8215 | -3.0867 | 252.8504 | 0.99276 | -0.012169 | 0.99332 | -0.012176
74.6 | -6.9615 | 0.0047073 | -0.025947 | 254.7996 | 247.8381 | -1.43 | -0.0056418 | 251.3188 | -3.4808 | 252.4791 | 0.99078 | -0.013722 | 0.99134 | -0.01373
74.62 | -9.0894 | 0.0041424 | -0.029889 | 255.1023 | 246.0129 | -1.7327 | -0.006836 | 250.5576 | -4.5447 | 252.0725 | 0.98778 | -0.017917 | 0.98834 | -0.017927
74.64 | -10.2978 | 0.0041424 | -0.030462 | 254.7958 | 244.498 | -1.4262 | -0.0056268 | 249.6469 | -5.1489 | 251.3632 | 0.98418 | -0.020299 | 0.98475 | -0.02031
74.66 | -10.7706 | 0.0039541 | -0.031036 | 254.7693 | 243.9987 | -1.3997 | -0.0055222 | 249.384 | -5.3853 | 251.1791 | 0.98315 | -0.021231 | 0.98371 | -0.021243
74.68 | -11.6375 | 0.0035776 | -0.032111 | 254.7584 | 243.1209 | -1.3888 | -0.0054792 | 248.9396 | -5.8188 | 250.8792 | 0.9814 | -0.022939 | 0.98196 | -0.022952
74.7 | -12.4256 | 0.003201 | -0.032971 | 254.6526 | 242.227 | -1.283 | -0.0050618 | 248.4398 | -6.2128 | 250.5107 | 0.97943 | -0.024493 | 0.97998 | -0.024507
74.72 | -12.8197 | 0.0030127 | -0.033329 | 254.6281 | 241.8084 | -1.2585 | -0.0049652 | 248.2183 | -6.4098 | 250.3549 | 0.97855 | -0.02527 | 0.97911 | -0.025284
74.74 | -12.951 | 0.0028244 | -0.033473 | 254.4861 | 241.5351 | -1.1165 | -0.0044 | 248.0106 | -6.4755 | 250.1691 | 0.97773 | -0.025528 | 0.97829 | -0.025543
74.76 | -13.0824 | 0.0028244 | -0.033473 | 254.097 | 241.0146 | -0.7274 | -0.00287 | 247.5558 | -6.5412 | 249.7362 | 0.97594 | -0.025787 | 0.9765 | -0.025802
74.78 | -13.0298 | 0.0028244 | -0.033473 | 254.1367 | 241.1069 | -0.7671 | -0.0030264 | 247.6218 | -6.5149 | 249.7934 | 0.9762 | -0.025684 | 0.97676 | -0.025698
74.8 | -13.0298 | 0.0028244 | -0.032828 | 254.3834 | 241.3536 | -1.0138 | -0.0039997 | 247.8685 | -6.5149 | 250.0401 | 0.97717 | -0.025684 | 0.97773 | -0.025698
74.82 | -12.8985 | 0.0028244 | -0.029889 | 254.07 | 241.1715 | -0.7004 | -0.0027633 | 247.6208 | -6.4492 | 249.7705 | 0.9762 | -0.025425 | 0.97675 | -0.025439
74.84 | -12.5045 | 0.0028244 | -0.022865 | 253.8763 | 241.3718 | -0.5067 | -0.002 | 247.6241 | -6.2522 | 249.7081 | 0.97621 | -0.024648 | 0.97677 | -0.024662
74.86 | -10.6656 | 0.0028244 | -0.010106 | 253.6015 | 242.9359 | -0.2319 | -0.000915 | 248.2687 | -5.3328 | 250.0463 | 0.97875 | -0.021023 | 0.97931 | -0.021035
74.88 | -8.4589 | 0.003201 | -0.0062358 | 253.3469 | 244.888 | 0.0227 | 8.9558e-05 | 249.1175 | -4.2294 | 250.5273 | 0.9821 | -0.016674 | 0.98266 | -0.016683
74.9 | -7.6183 | 0.0035776 | -0.005304 | 253.0048 | 245.3865 | 0.3648 | 0.0014392 | 249.1957 | -3.8091 | 250.4654 | 0.98241 | -0.015017 | 0.98297 | -0.015025
74.92 | -6.1471 | 0.0037658 | -0.00366 | 252.9076 | 246.7605 | 0.462 | 0.0018227 | 249.834 | -3.0736 | 250.8586 | 0.98492 | -0.012117 | 0.98548 | -0.012124
74.94 | -4.7548 | 0.0041424 | -0.0023653 | 252.7797 | 248.0249 | 0.5899 | 0.0023273 | 250.4023 | -2.3774 | 251.1948 | 0.98716 | -0.0093725 | 0.98773 | -0.0093779
74.96 | -2.916 | 0.004519 | -0.00151 | 253.0978 | 250.1818 | 0.2718 | 0.0010723 | 251.6398 | -1.458 | 252.1258 | 0.99204 | -0.0057478 | 0.99261 | -0.0057511
74.98 | -1.4186 | 0.0050839 | -0.000573 | 252.8605 | 251.4419 | 0.5091 | 0.0020086 | 252.1512 | -0.70929 | 252.3876 | 0.99406 | -0.0027962 | 0.99462 | -0.0027978
75 | 0.2627 | 0.0052722 | 0.00043006 | 252.7973 | 253.06 | 0.5723 | 0.0022579 | 252.9286 | 0.13135 | 252.8849 | 0.99712 | 0.000518 | 0.99769 | 0.000518
75.02 | 1.7601 | 0.0058371 | 0.0013618 | 252.7404 | 254.5005 | 0.6292 | 0.0024824 | 253.6204 | 0.88004 | 253.3271 | 0.99985 | 0.0034694 | 1.0004 | 0.0034714
75.04 | 3.2837 | 0.0064019 | 0.002222 | 252.9687 | 256.2524 | 0.4009 | 0.0015817 | 254.6106 | 1.6419 | 254.0633 | 1.0038 | 0.0064727 | 1.0043 | 0.0064764
75.06 | 4.8074 | 0.0067785 | 0.0030104 | 252.9249 | 257.7323 | 0.4447 | 0.0017545 | 255.3286 | 2.4037 | 254.5274 | 1.0066 | 0.0094761 | 1.0072 | 0.0094815
75.08 | 6.2785 | 0.0073434 | 0.0037272 | 252.9351 | 259.2136 | 0.4345 | 0.0017142 | 256.0743 | 3.1392 | 255.0279 | 1.0095 | 0.012376 | 1.0101 | 0.012383
75.1 | 7.7233 | 0.0075317 | 0.0045156 | 253.0182 | 260.7415 | 0.3514 | 0.0013864 | 256.8799 | 3.8617 | 255.5926 | 1.0127 | 0.015224 | 1.0133 | 0.015233
75.12 | 8.8529 | 0.0079083 | 0.0052324 | 253.0746 | 261.9275 | 0.295 | 0.0011639 | 257.5011 | 4.4265 | 256.0256 | 1.0151 | 0.017451 | 1.0157 | 0.01746
75.14 | 9.9563 | 0.0079083 | 0.0056624 | 253.232 | 263.1883 | 0.1376 | 0.00054287 | 258.2101 | 4.9781 | 256.5508 | 1.0179 | 0.019625 | 1.0185 | 0.019637
75.16 | 11.0333 | 0.0084731 | 0.0063792 | 252.8867 | 263.92 | 0.4829 | 0.0019052 | 258.4034 | 5.5167 | 256.5645 | 1.0187 | 0.021748 | 1.0193 | 0.021761
75.18 | 11.7689 | 0.0088497 | 0.0067376 | 253.2123 | 264.9812 | 0.1573 | 0.0006206 | 259.0967 | 5.8844 | 257.1353 | 1.0214 | 0.023198 | 1.022 | 0.023212
75.2 | 12.3731 | 0.009038 | 0.007311 | 253.315 | 265.6881 | 0.0546 | 0.00021541 | 259.5016 | 6.1866 | 257.4394 | 1.023 | 0.024389 | 1.0236 | 0.024403
75.22 | 12.6883 | 0.0092263 | 0.0073826 | 253.3751 | 266.0634 | -0.0055 | -2.1699e-05 | 259.7193 | 6.3442 | 257.6045 | 1.0239 | 0.025011 | 1.0245 | 0.025025
75.24 | 12.5833 | 0.0094146 | 0.007311 | 253.6167 | 266.2 | -0.2471 | -0.00097488 | 259.9083 | 6.2916 | 257.8111 | 1.0246 | 0.024804 | 1.0252 | 0.024818
75.26 | 12.6621 | 0.0096029 | 0.0073826 | 253.8344 | 266.4965 | -0.4648 | -0.00183 | 260.1654 | 6.331 | 258.0551 | 1.0257 | 0.024959 | 1.0262 | 0.024973
75.28 | 12.7146 | 0.0096029 | 0.0072393 | 253.4786 | 266.1932 | -0.109 | -0.00043 | 259.8359 | 6.3573 | 257.7168 | 1.0244 | 0.025062 | 1.0249 | 0.025077
75.3 | 12.5307 | 0.0096029 | 0.0070243 | 253.3849 | 265.9156 | -0.0153 | -6.0363e-05 | 259.6503 | 6.2654 | 257.5618 | 1.0236 | 0.0247 | 1.0242 | 0.024714
75.32 | 12.0841 | 0.0096029 | 0.0067376 | 253.705 | 265.7891 | -0.3354 | -0.0013233 | 259.7471 | 6.0421 | 257.733 | 1.024 | 0.02382 | 1.0246 | 0.023833
75.34 | 11.0596 | 0.0096029 | 0.0058058 | 254.0199 | 265.0795 | -0.6503 | -0.00257 | 259.5497 | 5.5298 | 257.7064 | 1.0232 | 0.0218 | 1.0238 | 0.021813
75.36 | 10.0088 | 0.0094146 | 0.005089 | 254.2274 | 264.2362 | -0.8578 | -0.00338 | 259.2318 | 5.0044 | 257.5637 | 1.022 | 0.019729 | 1.0226 | 0.01974
75.38 | 8.9843 | 0.0092263 | 0.0040139 | 254.5038 | 263.4881 | -1.1342 | -0.0044748 | 258.9959 | 4.4921 | 257.4986 | 1.021 | 0.017709 | 1.0216 | 0.01772
75.4 | 7.7759 | 0.0088497 | 0.0029387 | 254.6396 | 262.4155 | -1.27 | -0.0050105 | 258.5275 | 3.8879 | 257.2316 | 1.0192 | 0.015327 | 1.0198 | 0.015336
75.42 | 6.4624 | 0.0084731 | 0.0012185 | 254.8557 | 261.3181 | -1.4861 | -0.0058631 | 258.0869 | 3.2312 | 257.0098 | 1.0175 | 0.012738 | 1.018 | 0.012746
75.44 | 4.9913 | 0.0080966 | -0.00071676 | 254.8497 | 259.841 | -1.4801 | -0.0058394 | 257.3453 | 2.4956 | 256.5135 | 1.0145 | 0.0098386 | 1.0151 | 0.0098442
75.46 | 3.5727 | 0.0080966 | -0.0032971 | 255.0477 | 258.6204 | -1.6781 | -0.0066206 | 256.8341 | 1.7864 | 256.2386 | 1.0125 | 0.0070423 | 1.0131 | 0.0070464
75.48 | 1.8914 | 0.0075317 | -0.0065942 | 254.9255 | 256.8169 | -1.5559 | -0.0061385 | 255.8712 | 0.94571 | 255.556 | 1.0087 | 0.0037283 | 1.0093 | 0.0037304
75.5 | 0.2627 | 0.0071551 | -0.010751 | 255.2375 | 255.5002 | -1.8679 | -0.0073694 | 255.3688 | 0.13135 | 255.3251 | 1.0067 | 0.000518 | 1.0073 | 0.000518
75.52 | -1.655 | 0.0067785 | -0.01541 | 254.8587 | 253.2037 | -1.4891 | -0.005875 | 254.0312 | -0.8275 | 254.307 | 1.0015 | -0.0032623 | 1.002 | -0.0032641
75.54 | -3.3888 | 0.0062136 | -0.019711 | 255.3453 | 251.9565 | -1.9757 | -0.0077947 | 253.6509 | -1.6944 | 254.2157 | 0.99997 | -0.0066799 | 1.0005 | -0.0066837
75.56 | -5.1226 | 0.0056488 | -0.022076 | 255.1292 | 250.0066 | -1.7596 | -0.0069422 | 252.5679 | -2.5613 | 253.4217 | 0.9957 | -0.010097 | 0.99627 | -0.010103
75.58 | -6.4361 | 0.0052722 | -0.023295 | 255.0862 | 248.6501 | -1.7166 | -0.0067725 | 251.8681 | -3.2181 | 252.9408 | 0.99294 | -0.012687 | 0.99351 | -0.012694
75.6 | -7.0141 | 0.0050839 | -0.02566 | 254.8226 | 247.8085 | -1.453 | -0.0057325 | 251.3156 | -3.507 | 252.4846 | 0.99076 | -0.013826 | 0.99133 | -0.013834
75.62 | -9.1156 | 0.004519 | -0.029746 | 255.1078 | 245.9922 | -1.7382 | -0.0068577 | 250.55 | -4.5578 | 252.0693 | 0.98774 | -0.017968 | 0.98831 | -0.017979
75.64 | -10.5079 | 0.0041424 | -0.030462 | 254.8864 | 244.3785 | -1.5168 | -0.0059842 | 249.6324 | -5.254 | 251.3838 | 0.98413 | -0.020713 | 0.98469 | -0.020725
75.66 | -10.8495 | 0.0037658 | -0.030964 | 254.5981 | 243.7486 | -1.2285 | -0.0048468 | 249.1734 | -5.4247 | 250.9816 | 0.98232 | -0.021386 | 0.98288 | -0.021398
75.68 | -11.9002 | 0.0033893 | -0.032183 | 254.6831 | 242.7829 | -1.3135 | -0.0051822 | 248.733 | -5.9501 | 250.7164 | 0.98058 | -0.023457 | 0.98114 | -0.023471
75.7 | -12.5833 | 0.0033893 | -0.032828 | 254.5822 | 241.9989 | -1.2126 | -0.0047841 | 248.2906 | -6.2916 | 250.3878 | 0.97884 | -0.024804 | 0.9794 | -0.024818
75.72 | -12.8985 | 0.003201 | -0.033114 | 254.2635 | 241.365 | -0.8939 | -0.0035267 | 247.8143 | -6.4492 | 249.964 | 0.97696 | -0.025425 | 0.97752 | -0.025439
75.74 | -13.0824 | 0.0030127 | -0.033473 | 254.2831 | 241.2007 | -0.9135 | -0.003604 | 247.7419 | -6.5412 | 249.9223 | 0.97667 | -0.025787 | 0.97723 | -0.025802
75.76 | -13.2663 | 0.0028244 | -0.033473 | 254.1436 | 240.8773 | -0.774 | -0.00305 | 247.5105 | -6.6331 | 249.7215 | 0.97576 | -0.02615 | 0.97632 | -0.026165
75.78 | -13.24 | 0.0028244 | -0.033473 | 254.2831 | 241.0431 | -0.9135 | -0.003604 | 247.6631 | -6.62 | 249.8698 | 0.97636 | -0.026098 | 0.97692 | -0.026113
75.8 | -13.1087 | 0.0028244 | -0.032684 | 254.2297 | 241.121 | -0.8601 | -0.00339 | 247.6754 | -6.5543 | 249.8601 | 0.97641 | -0.025839 | 0.97697 | -0.025854
75.82 | -13.0036 | 0.0028244 | -0.029531 | 254.2206 | 241.217 | -0.851 | -0.00336 | 247.7188 | -6.5018 | 249.8861 | 0.97658 | -0.025632 | 0.97714 | -0.025647
75.84 | -12.557 | 0.0028244 | -0.022435 | 254.2372 | 241.6802 | -0.8676 | -0.0034229 | 247.9587 | -6.2785 | 250.0515 | 0.97753 | -0.024752 | 0.97809 | -0.024766
75.86 | -10.7181 | 0.0030127 | -0.0098913 | 253.5708 | 242.8527 | -0.2012 | -0.0007938 | 248.2117 | -5.3591 | 249.9981 | 0.97853 | -0.021127 | 0.97908 | -0.021139
75.88 | -8.3801 | 0.0033893 | -0.0062358 | 253.0679 | 244.6878 | 0.3017 | 0.0011903 | 248.8779 | -4.19 | 250.2745 | 0.98115 | -0.016518 | 0.98171 | -0.016528
75.9 | -7.6971 | 0.0037658 | -0.0052324 | 253.0924 | 245.3953 | 0.2772 | 0.0010936 | 249.2439 | -3.8485 | 250.5267 | 0.9826 | -0.015172 | 0.98316 | -0.015181
75.92 | -6.1734 | 0.0041424 | -0.0037272 | 252.7943 | 246.6209 | 0.5753 | 0.0022697 | 249.7076 | -3.0867 | 250.7365 | 0.98442 | -0.012169 | 0.98499 | -0.012176
75.94 | -4.676 | 0.0043307 | -0.002652 | 253.0943 | 248.4183 | 0.2753 | 0.0010861 | 250.7563 | -2.338 | 251.5356 | 0.98856 | -0.0092172 | 0.98912 | -0.0092224
75.96 | -3.1787 | 0.0048956 | -0.0016486 | 252.9774 | 249.7987 | 0.3922 | 0.0015473 | 251.3881 | -1.5893 | 251.9178 | 0.99105 | -0.0062656 | 0.99161 | -0.0062692
75.98 | -1.4974 | 0.0048956 | -0.000502 | 252.7296 | 251.2322 | 0.64 | 0.002525 | 251.9809 | -0.74869 | 252.2305 | 0.99339 | -0.0029516 | 0.99395 | -0.0029533
76 | 0.10508 | 0.0054605 | 0.00035838 | 252.7809 | 252.886 | 0.5887 | 0.0023226 | 252.8334 | 0.05254 | 252.8159 | 0.99675 | 0.000207 | 0.99732 | 0.000207
76.02 | 1.6025 | 0.0058371 | 0.0012902 | 252.715 | 254.3175 | 0.6546 | 0.0025826 | 253.5162 | 0.80123 | 253.2492 | 0.99944 | 0.0031587 | 1 | 0.0031605
76.04 | 3.0473 | 0.0064019 | 0.0021503 | 252.7576 | 255.8049 | 0.612 | 0.0024145 | 254.2813 | 1.5237 | 253.7734 | 1.0025 | 0.0060067 | 1.003 | 0.0060101
76.06 | 4.7023 | 0.0065902 | 0.0030104 | 252.8629 | 257.5652 | 0.5067 | 0.0019991 | 255.2141 | 2.3512 | 254.4303 | 1.0061 | 0.009269 | 1.0067 | 0.0092742
76.08 | 6.226 | 0.0071551 | 0.0037272 | 252.7424 | 258.9684 | 0.6272 | 0.0024745 | 255.8554 | 3.113 | 254.8177 | 1.0087 | 0.012272 | 1.0092 | 0.012279
76.1 | 7.5394 | 0.00772 | 0.0045873 | 253.0569 | 260.5963 | 0.3127 | 0.0012337 | 256.8266 | 3.7697 | 255.57 | 1.0125 | 0.014861 | 1.0131 | 0.01487
76.12 | 8.9055 | 0.0080966 | 0.0052324 | 252.9902 | 261.8957 | 0.3794 | 0.0014968 | 257.4429 | 4.4527 | 255.9587 | 1.0149 | 0.017554 | 1.0155 | 0.017564
76.14 | 10.0088 | 0.0082849 | 0.0056624 | 252.9621 | 262.9709 | 0.4075 | 0.0016077 | 257.9665 | 5.0044 | 256.2984 | 1.017 | 0.019729 | 1.0176 | 0.01974
76.16 | 10.9808 | 0.0086614 | 0.0063075 | 253.1101 | 264.0909 | 0.2595 | 0.0010238 | 258.6005 | 5.4904 | 256.7704 | 1.0195 | 0.021645 | 1.0201 | 0.021657
76.18 | 11.8214 | 0.009038 | 0.0067376 | 253.2276 | 265.049 | 0.142 | 0.00056023 | 259.1383 | 5.9107 | 257.1681 | 1.0216 | 0.023302 | 1.0222 | 0.023315
76.2 | 12.6621 | 0.0094146 | 0.0070243 | 253.2601 | 265.9222 | 0.1095 | 0.00043201 | 259.5911 | 6.331 | 257.4808 | 1.0234 | 0.024959 | 1.024 | 0.024973
76.22 | 12.8197 | 0.0094146 | 0.0074543 | 253.2618 | 266.0815 | 0.1078 | 0.0004253 | 259.6716 | 6.4098 | 257.535 | 1.0237 | 0.02527 | 1.0243 | 0.025284
76.24 | 12.8985 | 0.0096029 | 0.0074543 | 253.6199 | 266.5184 | -0.2503 | -0.00098751 | 260.0691 | 6.4492 | 257.9194 | 1.0253 | 0.025425 | 1.0259 | 0.025439
76.26 | 12.7934 | 0.0097912 | 0.007526 | 253.645 | 266.4384 | -0.2754 | -0.00109 | 260.0417 | 6.3967 | 257.9095 | 1.0252 | 0.025218 | 1.0257 | 0.025232
76.28 | 12.7146 | 0.0097912 | 0.007311 | 253.7019 | 266.4165 | -0.3323 | -0.001311 | 260.0592 | 6.3573 | 257.9401 | 1.0252 | 0.025062 | 1.0258 | 0.025077
76.3 | 12.4782 | 0.0097912 | 0.0071676 | 253.6364 | 266.1146 | -0.2668 | -0.0010526 | 259.8755 | 6.2391 | 257.7958 | 1.0245 | 0.024596 | 1.0251 | 0.02461
76.32 | 11.7952 | 0.0097912 | 0.0067376 | 253.8555 | 265.6507 | -0.4859 | -0.00192 | 259.7531 | 5.8976 | 257.7872 | 1.024 | 0.02325 | 1.0246 | 0.023263
76.34 | 11.0859 | 0.0097912 | 0.0058058 | 254.1614 | 265.2473 | -0.7918 | -0.0031239 | 259.7043 | 5.5429 | 257.8567 | 1.0238 | 0.021852 | 1.0244 | 0.021864
76.36 | 9.7724 | 0.0096029 | 0.0049457 | 254.4316 | 264.204 | -1.062 | -0.0041899 | 259.3178 | 4.8862 | 257.6891 | 1.0223 | 0.019263 | 1.0229 | 0.019274
76.38 | 9.0368 | 0.0094146 | 0.0040139 | 254.4066 | 263.4434 | -1.037 | -0.0040913 | 258.925 | 4.5184 | 257.4189 | 1.0208 | 0.017813 | 1.0213 | 0.017823
76.4 | 7.8284 | 0.009038 | 0.002867 | 254.8348 | 262.6632 | -1.4652 | -0.0057807 | 258.749 | 3.9142 | 257.4443 | 1.0201 | 0.015431 | 1.0206 | 0.01544
76.42 | 6.4098 | 0.0088497 | 0.0013618 | 254.7297 | 261.1395 | -1.3601 | -0.005366 | 257.9346 | 3.2049 | 256.8663 | 1.0169 | 0.012635 | 1.0174 | 0.012642
76.44 | 4.9913 | 0.0088497 | -0.00057341 | 254.972 | 259.9633 | -1.6024 | -0.006322 | 257.4676 | 2.4956 | 256.6358 | 1.015 | 0.0098386 | 1.0156 | 0.0098442
76.46 | 3.704 | 0.0082849 | -0.0031537 | 254.8804 | 258.5844 | -1.5108 | -0.0059606 | 256.7324 | 1.852 | 256.1151 | 1.0121 | 0.0073013 | 1.0127 | 0.0073054
76.48 | 1.8126 | 0.0079083 | -0.0067376 | 255.0259 | 256.8385 | -1.6563 | -0.0065346 | 255.9322 | 0.90631 | 255.6301 | 1.009 | 0.003573 | 1.0095 | 0.003575
76.5 | 0.2627 | 0.0073434 | -0.010751 | 255.049 | 255.3117 | -1.6794 | -0.0066257 | 255.1803 | 0.13135 | 255.1366 | 1.006 | 0.000518 | 1.0066 | 0.000518
76.52 | -1.6813 | 0.0067785 | -0.015482 | 255.3311 | 253.6498 | -1.9615 | -0.0077387 | 254.4905 | -0.84064 | 254.7707 | 1.0033 | -0.003314 | 1.0039 | -0.0033159
76.54 | -3.3625 | 0.0064019 | -0.019424 | 255.153 | 251.7905 | -1.7834 | -0.0070361 | 253.4717 | -1.6813 | 254.0322 | 0.99926 | -0.0066281 | 0.99983 | -0.0066319
76.56 | -4.9913 | 0.0058371 | -0.02179 | 255.0612 | 250.0699 | -1.6916 | -0.0066739 | 252.5656 | -2.4956 | 253.3974 | 0.99569 | -0.0098386 | 0.99626 | -0.0098442
76.58 | -6.3048 | 0.0054605 | -0.023295 | 254.649 | 248.3442 | -1.2794 | -0.0050476 | 251.4966 | -3.1524 | 252.5474 | 0.99148 | -0.012428 | 0.99204 | -0.012435
76.6 | -7.2767 | 0.0050839 | -0.025947 | 254.8643 | 247.5876 | -1.4947 | -0.005897 | 251.2259 | -3.6384 | 252.4387 | 0.99041 | -0.014344 | 0.99097 | -0.014352
76.62 | -9.5622 | 0.004519 | -0.029746 | 255.071 | 245.5088 | -1.7014 | -0.0067125 | 250.2899 | -4.7811 | 251.8836 | 0.98672 | -0.018849 | 0.98728 | -0.018859
76.64 | -10.3241 | 0.0043307 | -0.030032 | 254.8318 | 244.5077 | -1.4622 | -0.0057688 | 249.6698 | -5.162 | 251.3904 | 0.98427 | -0.02035 | 0.98484 | -0.020362
76.66 | -10.7181 | 0.0039541 | -0.030892 | 254.6893 | 243.9712 | -1.3197 | -0.0052066 | 249.3302 | -5.3591 | 251.1166 | 0.98294 | -0.021127 | 0.9835 | -0.021139
76.68 | -11.8477 | 0.0035776 | -0.032111 | 254.7635 | 242.9158 | -1.3939 | -0.0054994 | 248.8396 | -5.9239 | 250.8143 | 0.981 | -0.023354 | 0.98156 | -0.023367
76.7 | -12.6883 | 0.003201 | -0.032828 | 254.7155 | 242.0272 | -1.3459 | -0.00531 | 248.3713 | -6.3442 | 250.4861 | 0.97916 | -0.025011 | 0.97971 | -0.025025
76.72 | -12.9248 | 0.003201 | -0.033114 | 254.4 | 241.4752 | -1.0304 | -0.0040652 | 247.9376 | -6.4624 | 250.0917 | 0.97745 | -0.025477 | 0.978 | -0.025491
76.74 | -13.0036 | 0.0030127 | -0.033329 | 254.3639 | 241.3603 | -0.9943 | -0.0039228 | 247.8621 | -6.5018 | 250.0294 | 0.97715 | -0.025632 | 0.97771 | -0.025647
76.76 | -13.0561 | 0.0030127 | -0.033473 | 254.234 | 241.1779 | -0.8644 | -0.0034103 | 247.7059 | -6.5281 | 249.882 | 0.97653 | -0.025736 | 0.97709 | -0.02575
76.78 | -13.1349 | 0.0030127 | -0.033329 | 254.3541 | 241.2192 | -0.9845 | -0.00388 | 247.7866 | -6.5675 | 249.9758 | 0.97685 | -0.025891 | 0.97741 | -0.025906
76.8 | -13.0298 | 0.0030127 | -0.032684 | 254.4214 | 241.3916 | -1.0518 | -0.0041497 | 247.9065 | -6.5149 | 250.0781 | 0.97732 | -0.025684 | 0.97788 | -0.025698
76.82 | -12.846 | 0.0030127 | -0.029746 | 254.2763 | 241.4303 | -0.9067 | -0.0035772 | 247.8533 | -6.423 | 249.9943 | 0.97711 | -0.025321 | 0.97767 | -0.025336
76.84 | -12.4782 | 0.0030127 | -0.022578 | 254.165 | 241.6868 | -0.7954 | -0.00314 | 247.9259 | -6.2391 | 250.0056 | 0.9774 | -0.024596 | 0.97796 | -0.02461
76.86 | -10.8495 | 0.0030127 | -0.010178 | 253.7258 | 242.8763 | -0.3562 | -0.00141 | 248.3011 | -5.4247 | 250.1093 | 0.97888 | -0.021386 | 0.97944 | -0.021398
76.88 | -8.3013 | 0.0033893 | -0.0059491 | 253.1479 | 244.8466 | 0.2217 | 0.00087467 | 248.9973 | -4.1506 | 250.3808 | 0.98162 | -0.016363 | 0.98218 | -0.016372
76.9 | -7.7759 | 0.0037658 | -0.0052324 | 252.9988 | 245.2229 | 0.3708 | 0.0014629 | 249.1109 | -3.8879 | 250.4068 | 0.98207 | -0.015327 | 0.98263 | -0.015336
76.92 | -6.1997 | 0.0041424 | -0.0035838 | 253.2186 | 247.0189 | 0.151 | 0.00059574 | 250.1188 | -3.0998 | 251.152 | 0.98604 | -0.012221 | 0.98661 | -0.012227
76.94 | -4.6498 | 0.0041424 | -0.0023653 | 253.0943 | 248.4445 | 0.2753 | 0.0010861 | 250.7694 | -2.3249 | 251.5444 | 0.98861 | -0.0091654 | 0.98917 | -0.0091706
76.96 | -3.1787 | 0.0047073 | -0.00136 | 252.9204 | 249.7417 | 0.4492 | 0.0017722 | 251.3311 | -1.5893 | 251.8608 | 0.99082 | -0.0062656 | 0.99139 | -0.0062692
76.98 | -1.5499 | 0.0050839 | -0.00043 | 252.8495 | 251.2996 | 0.5201 | 0.002052 | 252.0745 | -0.77496 | 252.3329 | 0.99376 | -0.0030551 | 0.99432 | -0.0030569
77 | 0 | 0.0056488 | 0.00057341 | 252.7927 | 252.7927 | 0.5769 | 0.002276 | 252.7927 | 0 | 252.7927 | 0.99659 | 0 | 0.99715 | 0
77.02 | 1.6813 | 0.0058371 | 0.0014335 | 253.0472 | 254.7285 | 0.3224 | 0.001272 | 253.8878 | 0.84064 | 253.6076 | 1.0009 | 0.003314 | 1.0015 | 0.0033159
77.04 | 3.2575 | 0.0064019 | 0.002222 | 252.7404 | 255.9979 | 0.6292 | 0.0024824 | 254.3691 | 1.6287 | 253.8262 | 1.0028 | 0.006421 | 1.0034 | 0.0064246
77.06 | 4.5972 | 0.0069668 | 0.0030104 | 252.8673 | 257.4645 | 0.5023 | 0.0019817 | 255.1659 | 2.2986 | 254.3997 | 1.0059 | 0.0090618 | 1.0065 | 0.009067
77.08 | 6.4361 | 0.0073434 | 0.0038705 | 252.9818 | 259.4179 | 0.3878 | 0.00153 | 256.1999 | 3.2181 | 255.1272 | 1.01 | 0.012687 | 1.0106 | 0.012694
77.1 | 7.7233 | 0.0079083 | 0.0046589 | 252.8188 | 260.5421 | 0.5508 | 0.0021731 | 256.6805 | 3.8617 | 255.3932 | 1.0119 | 0.015224 | 1.0125 | 0.015233
77.12 | 8.8792 | 0.0082849 | 0.0052324 | 252.9553 | 261.8345 | 0.4143 | 0.0016345 | 257.3949 | 4.4396 | 255.915 | 1.0147 | 0.017502 | 1.0153 | 0.017512
77.14 | 10.1402 | 0.0082849 | 0.0059491 | 252.9553 | 263.0955 | 0.4143 | 0.0016345 | 258.0254 | 5.0701 | 256.3354 | 1.0172 | 0.019988 | 1.0178 | 0.019999
77.16 | 10.8757 | 0.0086614 | 0.0063075 | 253.1217 | 263.9974 | 0.2479 | 0.00097804 | 258.5596 | 5.4379 | 256.7469 | 1.0193 | 0.021438 | 1.0199 | 0.02145
77.18 | 11.7426 | 0.009038 | 0.0068809 | 253.1033 | 264.8459 | 0.2663 | 0.0010506 | 258.9746 | 5.8713 | 257.0175 | 1.021 | 0.023147 | 1.0215 | 0.02316
77.2 | 12.5045 | 0.0092263 | 0.007311 | 253.1008 | 265.6053 | 0.2688 | 0.0010605 | 259.353 | 6.2522 | 257.269 | 1.0224 | 0.024648 | 1.023 | 0.024662
77.22 | 12.6883 | 0.0096029 | 0.0074543 | 253.4912 | 266.1795 | -0.1216 | -0.00047975 | 259.8354 | 6.3442 | 257.7206 | 1.0244 | 0.025011 | 1.0249 | 0.025025
77.24 | 12.6883 | 0.0096029 | 0.0074543 | 253.7997 | 266.488 | -0.4301 | -0.0016969 | 260.1439 | 6.3442 | 258.0291 | 1.0256 | 0.025011 | 1.0262 | 0.025025
77.26 | 12.7934 | 0.0097912 | 0.007526 | 253.7025 | 266.4959 | -0.3329 | -0.0013134 | 260.0992 | 6.3967 | 257.967 | 1.0254 | 0.025218 | 1.026 | 0.025232
77.28 | 12.5307 | 0.0097912 | 0.007311 | 253.8234 | 266.3541 | -0.4538 | -0.0017904 | 260.0888 | 6.2654 | 258.0003 | 1.0253 | 0.0247 | 1.0259 | 0.024714
77.3 | 12.3731 | 0.0097912 | 0.0071676 | 253.8266 | 266.1997 | -0.457 | -0.001803 | 260.0132 | 6.1866 | 257.951 | 1.0251 | 0.024389 | 1.0256 | 0.024403
77.32 | 11.9528 | 0.0097912 | 0.0067376 | 253.8168 | 265.7696 | -0.4472 | -0.0017643 | 259.7932 | 5.9764 | 257.8011 | 1.0242 | 0.023561 | 1.0248 | 0.023574
77.34 | 11.0333 | 0.0097912 | 0.0059491 | 254.1606 | 265.1939 | -0.791 | -0.0031207 | 259.6773 | 5.5167 | 257.8384 | 1.0237 | 0.021748 | 1.0243 | 0.021761
77.36 | 9.9563 | 0.0097912 | 0.005089 | 254.3081 | 264.2644 | -0.9385 | -0.0037027 | 259.2862 | 4.9781 | 257.6269 | 1.0222 | 0.019625 | 1.0228 | 0.019637
77.38 | 9.0106 | 0.0096029 | 0.0041572 | 254.5051 | 263.5157 | -1.1355 | -0.0044799 | 259.0104 | 4.5053 | 257.5086 | 1.0211 | 0.017761 | 1.0217 | 0.017771
77.4 | 7.6971 | 0.0092263 | 0.0031537 | 254.6973 | 262.3944 | -1.3277 | -0.0052382 | 258.5458 | 3.8485 | 257.263 | 1.0193 | 0.015172 | 1.0198 | 0.015181
77.42 | 6.4624 | 0.0088497 | 0.0015052 | 254.9407 | 261.4031 | -1.5711 | -0.0061985 | 258.1719 | 3.2312 | 257.0948 | 1.0178 | 0.012738 | 1.0184 | 0.012746
77.44 | 4.8337 | 0.0084731 | -0.00057341 | 254.7396 | 259.5733 | -1.37 | -0.0054051 | 257.1564 | 2.4168 | 256.3508 | 1.0138 | 0.0095279 | 1.0144 | 0.0095333
77.46 | 3.5202 | 0.0079083 | -0.0030104 | 254.9866 | 258.5068 | -1.617 | -0.0063796 | 256.7467 | 1.7601 | 256.16 | 1.0122 | 0.0069388 | 1.0128 | 0.0069427
77.48 | 1.8652 | 0.0075317 | -0.0062358 | 254.8527 | 256.7179 | -1.4831 | -0.0058513 | 255.7853 | 0.93258 | 255.4744 | 1.0084 | 0.0036765 | 1.009 | 0.0036786
77.5 | 0.13135 | 0.0075317 | -0.010465 | 255.0099 | 255.1412 | -1.6403 | -0.0064715 | 255.0756 | 0.065675 | 255.0537 | 1.0056 | 0.000259 | 1.0062 | 0.000259
77.52 | -1.8389 | 0.0069668 | -0.015554 | 255.093 | 253.2541 | -1.7234 | -0.0067993 | 254.1736 | -0.91944 | 254.48 | 1.002 | -0.0036247 | 1.0026 | -0.0036268
77.54 | -3.4414 | 0.0064019 | -0.0191 | 255.2546 | 251.8132 | -1.885 | -0.0074369 | 253.5339 | -1.7207 | 254.1075 | 0.99951 | -0.0067834 | 1.0001 | -0.0067873
77.56 | -4.8599 | 0.0060253 | -0.021646 | 254.9553 | 250.0954 | -1.5857 | -0.0062561 | 252.5253 | -2.43 | 253.3353 | 0.99553 | -0.0095797 | 0.9961 | -0.0095851
77.58 | -6.1997 | 0.0056488 | -0.023868 | 255.1187 | 248.919 | -1.7491 | -0.0069007 | 252.0189 | -3.0998 | 253.0521 | 0.99354 | -0.012221 | 0.9941 | -0.012227
77.6 | -7.5132 | 0.0050839 | -0.02695 | 254.915 | 247.4018 | -1.5454 | -0.0060971 | 251.1584 | -3.7566 | 252.4106 | 0.99014 | -0.01481 | 0.99071 | -0.014818
77.62 | -9.3258 | 0.004519 | -0.029531 | 254.8874 | 245.5616 | -1.5178 | -0.0059882 | 250.2245 | -4.6629 | 251.7788 | 0.98646 | -0.018383 | 0.98702 | -0.018393
77.64 | -10.0614 | 0.0041424 | -0.030032 | 254.92 | 244.8586 | -1.5504 | -0.0061168 | 249.8893 | -5.0307 | 251.5662 | 0.98514 | -0.019832 | 0.9857 | -0.019844
77.66 | -10.7181 | 0.0037658 | -0.031036 | 254.5301 | 243.812 | -1.1605 | -0.0045785 | 249.171 | -5.3591 | 250.9574 | 0.98231 | -0.021127 | 0.98287 | -0.021139
77.68 | -11.7689 | 0.0035776 | -0.032111 | 254.6465 | 242.8776 | -1.2769 | -0.0050378 | 248.7621 | -5.8844 | 250.7235 | 0.9807 | -0.023198 | 0.98126 | -0.023212
77.7 | -12.4256 | 0.0035776 | -0.032828 | 254.5083 | 242.0827 | -1.1387 | -0.0044925 | 248.2955 | -6.2128 | 250.3664 | 0.97886 | -0.024493 | 0.97941 | -0.024507
77.72 | -12.6358 | 0.0033893 | -0.033114 | 254.3607 | 241.7249 | -0.9911 | -0.0039102 | 248.0428 | -6.3179 | 250.1488 | 0.97786 | -0.024907 | 0.97842 | -0.024921
77.74 | -12.9773 | 0.003201 | -0.033473 | 254.4709 | 241.4936 | -1.1013 | -0.004345 | 247.9822 | -6.4887 | 250.1451 | 0.97762 | -0.02558 | 0.97818 | -0.025595
77.76 | -13.1349 | 0.0030127 | -0.033473 | 254.3944 | 241.2595 | -1.0248 | -0.0040431 | 247.8269 | -6.5675 | 250.0161 | 0.97701 | -0.025891 | 0.97757 | -0.025906
77.78 | -13.0824 | 0.0030127 | -0.033329 | 254.2206 | 241.1382 | -0.851 | -0.00336 | 247.6794 | -6.5412 | 249.8598 | 0.97643 | -0.025787 | 0.97698 | -0.025802
77.8 | -13.0824 | 0.0030127 | -0.032684 | 254.3406 | 241.2582 | -0.971 | -0.0038309 | 247.7994 | -6.5412 | 249.9798 | 0.9769 | -0.025787 | 0.97746 | -0.025802
77.82 | -12.8985 | 0.0030127 | -0.029889 | 254.1265 | 241.228 | -0.7569 | -0.0029862 | 247.6773 | -6.4492 | 249.827 | 0.97642 | -0.025425 | 0.97698 | -0.025439
77.84 | -12.5833 | 0.0030127 | -0.0226 | 253.9661 | 241.3828 | -0.5965 | -0.00235 | 247.6745 | -6.2916 | 249.7717 | 0.97641 | -0.024804 | 0.97697 | -0.024818
77.86 | -10.7706 | 0.0030127 | -0.009963 | 253.5425 | 242.7719 | -0.1729 | -0.00068214 | 248.1572 | -5.3853 | 249.9523 | 0.97831 | -0.021231 | 0.97887 | -0.021243
77.88 | -8.4064 | 0.0033893 | -0.0058774 | 253.1554 | 244.749 | 0.2142 | 0.00084508 | 248.9522 | -4.2032 | 250.3533 | 0.98145 | -0.01657 | 0.98201 | -0.01658
77.9 | -7.592 | 0.0037658 | -0.005089 | 253.0856 | 245.4936 | 0.284 | 0.00112 | 249.2896 | -3.796 | 250.5549 | 0.98278 | -0.014965 | 0.98334 | -0.014974
77.92 | -6.1209 | 0.0039541 | -0.0034405 | 253.114 | 246.9931 | 0.2556 | 0.0010084 | 250.0536 | -3.0604 | 251.0737 | 0.98579 | -0.012065 | 0.98635 | -0.012072
77.94 | -4.676 | 0.0043307 | -0.0022936 | 252.644 | 247.968 | 0.7256 | 0.0028627 | 250.306 | -2.338 | 251.0853 | 0.98678 | -0.0092172 | 0.98735 | -0.0092224
77.96 | -3.1524 | 0.0048956 | -0.0012185 | 252.8667 | 249.7143 | 0.5029 | 0.0019841 | 251.2905 | -1.5762 | 251.8159 | 0.99066 | -0.0062138 | 0.99123 | -0.0062174
77.98 | -1.4186 | 0.0054605 | -0.0002867 | 252.6769 | 251.2583 | 0.6927 | 0.0027329 | 251.9676 | -0.70929 | 252.204 | 0.99333 | -0.0027962 | 0.9939 | -0.0027978
78 | 0.07881 | 0.0058371 | 0.00057341 | 252.7546 | 252.8334 | 0.615 | 0.00243 | 252.794 | 0.039405 | 252.7809 | 0.99659 | 0.00015535 | 0.99716 | 0.00015543
78.02 | 1.6287 | 0.0064019 | 0.0015052 | 252.7123 | 254.341 | 0.6573 | 0.0025932 | 253.5267 | 0.81437 | 253.2552 | 0.99948 | 0.0032105 | 1 | 0.0032123
78.04 | 3.0998 | 0.0069668 | 0.0023653 | 252.9108 | 256.0106 | 0.4588 | 0.0018101 | 254.4607 | 1.5499 | 253.9441 | 1.0032 | 0.0061103 | 1.0037 | 0.0061137
78.06 | 4.7286 | 0.0069668 | 0.0031537 | 252.817 | 257.5456 | 0.5526 | 0.0021802 | 255.1813 | 2.3643 | 254.3932 | 1.006 | 0.0093207 | 1.0066 | 0.0093261
78.08 | 6.3048 | 0.0073434 | 0.0040139 | 252.9589 | 259.2637 | 0.4107 | 0.0016203 | 256.1113 | 3.1524 | 255.0605 | 1.0097 | 0.012428 | 1.0102 | 0.012435
78.1 | 7.4869 | 0.0075317 | 0.0045156 | 253.0483 | 260.5352 | 0.3213 | 0.0012676 | 256.7918 | 3.7435 | 255.5439 | 1.0124 | 0.014758 | 1.0129 | 0.014766
78.12 | 8.9055 | 0.0080966 | 0.0053757 | 253.1008 | 262.0063 | 0.2688 | 0.0010605 | 257.5535 | 4.4527 | 256.0693 | 1.0154 | 0.017554 | 1.0159 | 0.017564
78.14 | 9.8512 | 0.0084731 | 0.0059491 | 253.0862 | 262.9374 | 0.2834 | 0.0011181 | 258.0118 | 4.9256 | 256.3699 | 1.0172 | 0.019418 | 1.0177 | 0.019429
78.16 | 10.9808 | 0.0088497 | 0.0064509 | 253.1053 | 264.0861 | 0.2643 | 0.0010427 | 258.5957 | 5.4904 | 256.7656 | 1.0195 | 0.021645 | 1.02 | 0.021657
78.18 | 11.5587 | 0.0092263 | 0.0068092 | 253.0814 | 264.6401 | 0.2882 | 0.001137 | 258.8608 | 5.7794 | 256.9343 | 1.0205 | 0.022784 | 1.0211 | 0.022797
78.2 | 12.3731 | 0.0096029 | 0.0072393 | 252.8934 | 265.2665 | 0.4762 | 0.0018788 | 259.08 | 6.1866 | 257.0178 | 1.0214 | 0.024389 | 1.022 | 0.024403
78.22 | 12.5307 | 0.0096029 | 0.007311 | 253.4559 | 265.9866 | -0.0863 | -0.00034048 | 259.7213 | 6.2654 | 257.6328 | 1.0239 | 0.0247 | 1.0245 | 0.024714
78.24 | 12.5833 | 0.0097912 | 0.007526 | 253.4527 | 266.036 | -0.0831 | -0.000328 | 259.7443 | 6.2916 | 257.6471 | 1.024 | 0.024804 | 1.0246 | 0.024818
78.26 | 12.5833 | 0.0097912 | 0.0074543 | 253.643 | 266.2263 | -0.2734 | -0.00108 | 259.9346 | 6.2916 | 257.8374 | 1.0247 | 0.024804 | 1.0253 | 0.024818
78.28 | 12.4256 | 0.0097912 | 0.007311 | 253.3511 | 265.7767 | 0.0185 | 7.3e-05 | 259.5639 | 6.2128 | 257.493 | 1.0233 | 0.024493 | 1.0239 | 0.024507
78.3 | 12.2155 | 0.0097912 | 0.0071676 | 253.328 | 265.5435 | 0.0416 | 0.00016412 | 259.4357 | 6.1077 | 257.3998 | 1.0228 | 0.024079 | 1.0234 | 0.024092
78.32 | 11.7164 | 0.0097912 | 0.0068092 | 253.5872 | 265.3036 | -0.2176 | -0.0008585 | 259.4454 | 5.8582 | 257.4927 | 1.0228 | 0.023095 | 1.0234 | 0.023108
78.34 | 10.9808 | 0.0097912 | 0.0059491 | 253.7873 | 264.7681 | -0.4177 | -0.00165 | 259.2777 | 5.4904 | 257.4476 | 1.0222 | 0.021645 | 1.0227 | 0.021657
78.36 | 9.93 | 0.0096029 | 0.005089 | 254.2524 | 264.1824 | -0.8828 | -0.0034829 | 259.2174 | 4.965 | 257.5624 | 1.0219 | 0.019574 | 1.0225 | 0.019585
78.38 | 8.7741 | 0.0094146 | 0.0041572 | 254.658 | 263.4321 | -1.2884 | -0.0050831 | 259.0451 | 4.3871 | 257.5827 | 1.0212 | 0.017295 | 1.0218 | 0.017305
78.4 | 7.7233 | 0.009038 | 0.0030104 | 254.7719 | 262.4952 | -1.4023 | -0.00553 | 258.6336 | 3.8617 | 257.3463 | 1.0196 | 0.015224 | 1.0202 | 0.015233
78.42 | 6.5412 | 0.009038 | 0.0016486 | 254.6544 | 261.1956 | -1.2848 | -0.00507 | 257.925 | 3.2706 | 256.8348 | 1.0168 | 0.012894 | 1.0174 | 0.012901
78.44 | 5.0701 | 0.0088497 | -0.00043006 | 254.8142 | 259.8843 | -1.4446 | -0.0056994 | 257.3492 | 2.535 | 256.5042 | 1.0145 | 0.0099939 | 1.0151 | 0.0099996
78.46 | 3.704 | 0.0082849 | -0.00301 | 254.7442 | 258.4482 | -1.3746 | -0.0054232 | 256.5962 | 1.852 | 255.9789 | 1.0116 | 0.0073013 | 1.0122 | 0.0073054
78.48 | 2.1541 | 0.0079083 | -0.0062358 | 254.5858 | 256.7399 | -1.2162 | -0.0047983 | 255.6629 | 1.0771 | 255.3038 | 1.0079 | 0.0042461 | 1.0085 | 0.0042485
78.5 | 0.49913 | 0.0073434 | -0.010536 | 255.0925 | 255.5916 | -1.7229 | -0.0067974 | 255.3421 | 0.24956 | 255.2589 | 1.0066 | 0.000984 | 1.0072 | 0.000984
78.52 | -1.6025 | 0.0067785 | -0.015625 | 254.748 | 253.1455 | -1.3784 | -0.0054382 | 253.9468 | -0.80123 | 254.2138 | 1.0011 | -0.0031587 | 1.0017 | -0.0031605
78.54 | -3.3363 | 0.0064019 | -0.019424 | 255.2106 | 251.8743 | -1.841 | -0.0072633 | 253.5425 | -1.6681 | 254.0985 | 0.99954 | -0.0065763 | 1.0001 | -0.0065801
78.56 | -4.8599 | 0.0058371 | -0.021933 | 255.0042 | 250.1443 | -1.6346 | -0.006449 | 252.5742 | -2.43 | 253.3842 | 0.99573 | -0.0095797 | 0.99629 | -0.0095851
78.58 | -6.1471 | 0.0054605 | -0.023581 | 254.8246 | 248.6775 | -1.455 | -0.0057404 | 251.751 | -3.0736 | 252.7756 | 0.99248 | -0.012117 | 0.99305 | -0.012124
78.6 | -7.1191 | 0.0048956 | -0.026377 | 254.7137 | 247.5946 | -1.3441 | -0.0053029 | 251.1541 | -3.5596 | 252.3407 | 0.99013 | -0.014033 | 0.99069 | -0.014041
78.62 | -9.0894 | 0.0048956 | -0.029889 | 254.7827 | 245.6933 | -1.4131 | -0.0055751 | 250.238 | -4.5447 | 251.7529 | 0.98652 | -0.017917 | 0.98708 | -0.017927
78.64 | -10.2715 | 0.004519 | -0.030319 | 254.6815 | 244.41 | -1.3119 | -0.0051758 | 249.5457 | -5.1358 | 251.2577 | 0.98379 | -0.020247 | 0.98435 | -0.020258
78.66 | -10.7706 | 0.0041424 | -0.031107 | 254.6851 | 243.9145 | -1.3155 | -0.00519 | 249.2998 | -5.3853 | 251.0949 | 0.98282 | -0.021231 | 0.98338 | -0.021243
78.68 | -11.4537 | 0.0037658 | -0.032111 | 254.2751 | 242.8214 | -0.9055 | -0.0035725 | 248.5483 | -5.7268 | 250.4572 | 0.97985 | -0.022577 | 0.98041 | -0.02259
78.7 | -12.3206 | 0.0033893 | -0.032828 | 254.5058 | 242.1852 | -1.1362 | -0.0044827 | 248.3455 | -6.1603 | 250.3989 | 0.97905 | -0.024286 | 0.97961 | -0.0243
78.72 | -12.6883 | 0.003201 | -0.033114 | 254.1478 | 241.4595 | -0.7782 | -0.0030702 | 247.8036 | -6.3442 | 249.9184 | 0.97692 | -0.025011 | 0.97747 | -0.025025
78.74 | -12.8985 | 0.0030127 | -0.033473 | 254.1442 | 241.2457 | -0.7746 | -0.003056 | 247.695 | -6.4492 | 249.8447 | 0.97649 | -0.025425 | 0.97705 | -0.025439
78.76 | -13.0036 | 0.0030127 | -0.033473 | 254.0977 | 241.0941 | -0.7281 | -0.0028726 | 247.5959 | -6.5018 | 249.7632 | 0.9761 | -0.025632 | 0.97666 | -0.025647
78.78 | -13.1349 | 0.0030127 | -0.033473 | 254.056 | 240.9211 | -0.6864 | -0.0027081 | 247.4885 | -6.5675 | 249.6777 | 0.97568 | -0.025891 | 0.97623 | -0.025906
78.8 | -12.9248 | 0.0030127 | -0.032828 | 254.2035 | 241.2787 | -0.8339 | -0.00329 | 247.7411 | -6.4624 | 249.8952 | 0.97667 | -0.025477 | 0.97723 | -0.025491
78.82 | -12.8722 | 0.0030127 | -0.030319 | 253.9661 | 241.0939 | -0.5965 | -0.0023534 | 247.53 | -6.4361 | 249.6754 | 0.97584 | -0.025373 | 0.9764 | -0.025388
78.84 | -12.5833 | 0.0030127 | -0.023581 | 253.8296 | 241.2463 | -0.46 | -0.00181 | 247.538 | -6.2916 | 249.6352 | 0.97587 | -0.024804 | 0.97643 | -0.024818
78.86 | -11.3748 | 0.003201 | -0.011397 | 253.6221 | 242.2473 | -0.2525 | -0.000996 | 247.9347 | -5.6874 | 249.8305 | 0.97743 | -0.022422 | 0.97799 | -0.022434
78.88 | -8.275 | 0.0035776 | -0.0056624 | 252.7767 | 244.5017 | 0.5929 | 0.0023392 | 248.6392 | -4.1375 | 250.0184 | 0.98021 | -0.016311 | 0.98077 | -0.016321
78.9 | -7.9335 | 0.0039541 | -0.005089 | 253.2087 | 245.2752 | 0.1609 | 0.0006348 | 249.242 | -3.9667 | 250.5642 | 0.98259 | -0.015638 | 0.98315 | -0.015647
78.92 | -6.3573 | 0.0043307 | -0.0035838 | 252.7272 | 246.3699 | 0.6424 | 0.0025345 | 249.5485 | -3.1787 | 250.6081 | 0.9838 | -0.012531 | 0.98436 | -0.012538
78.94 | -4.8862 | 0.0048956 | -0.0023653 | 252.6255 | 247.7393 | 0.7441 | 0.0029357 | 250.1824 | -2.4431 | 250.9968 | 0.9863 | -0.0096314 | 0.98686 | -0.0096369
78.96 | -3.2575 | 0.0048956 | -0.0013618 | 252.8018 | 249.5443 | 0.5678 | 0.0022401 | 251.1731 | -1.6287 | 251.716 | 0.9902 | -0.006421 | 0.99077 | -0.0064246
78.98 | -1.6813 | 0.0050839 | -0.00043006 | 252.8366 | 251.1553 | 0.533 | 0.0021028 | 251.996 | -0.84064 | 252.2762 | 0.99345 | -0.003314 | 0.99401 | -0.0033159
79 | -0.18389 | 0.0056488 | 0.00057341 | 252.6476 | 252.4637 | 0.722 | 0.0028485 | 252.5557 | -0.091944 | 252.5863 | 0.99565 | -0.00036247 | 0.99622 | -0.00036268
79.02 | 1.4186 | 0.0060253 | 0.0013618 | 252.721 | 254.1396 | 0.6486 | 0.0025589 | 253.4303 | 0.70929 | 253.1939 | 0.9991 | 0.0027962 | 0.99967 | 0.0027978
79.04 | 3.0736 | 0.0065902 | 0.002222 | 252.9175 | 255.9911 | 0.4521 | 0.0017837 | 254.4543 | 1.5368 | 253.942 | 1.0031 | 0.0060585 | 1.0037 | 0.0060619
79.06 | 4.6235 | 0.0071551 | 0.0031537 | 252.7949 | 257.4184 | 0.5747 | 0.0022674 | 255.1066 | 2.3117 | 254.3361 | 1.0057 | 0.0091136 | 1.0063 | 0.0091188
79.08 | 6.0946 | 0.0075317 | 0.0038705 | 252.7263 | 258.8209 | 0.6433 | 0.002538 | 255.7736 | 3.0473 | 254.7578 | 1.0083 | 0.012013 | 1.0089 | 0.01202
79.1 | 7.2505 | 0.0080966 | 0.0045156 | 252.9523 | 260.2028 | 0.4173 | 0.0016464 | 256.5775 | 3.6252 | 255.3691 | 1.0115 | 0.014292 | 1.0121 | 0.0143
79.12 | 8.7216 | 0.0084731 | 0.005304 | 252.8539 | 261.5755 | 0.5157 | 0.00203 | 257.2147 | 4.3608 | 255.7611 | 1.014 | 0.017192 | 1.0146 | 0.017201
79.14 | 9.7198 | 0.0084731 | 0.0058058 | 252.8892 | 262.609 | 0.4804 | 0.0018953 | 257.7491 | 4.8599 | 256.1291 | 1.0161 | 0.019159 | 1.0167 | 0.01917
79.16 | 10.5868 | 0.0088497 | 0.0063075 | 252.984 | 263.5708 | 0.3856 | 0.0015213 | 258.2774 | 5.2934 | 256.5129 | 1.0182 | 0.020868 | 1.0188 | 0.02088
79.18 | 11.6113 | 0.009038 | 0.0067376 | 252.9491 | 264.5604 | 0.4205 | 0.001659 | 258.7547 | 5.8056 | 256.8195 | 1.0201 | 0.022888 | 1.0207 | 0.022901
79.2 | 12.268 | 0.0094146 | 0.0071676 | 253.0594 | 265.3274 | 0.3102 | 0.0012238 | 259.1934 | 6.134 | 257.1487 | 1.0218 | 0.024182 | 1.0224 | 0.024196
79.22 | 12.846 | 0.0097912 | 0.0074543 | 253.1915 | 266.0375 | 0.1781 | 0.00070266 | 259.6145 | 6.423 | 257.4735 | 1.0235 | 0.025321 | 1.0241 | 0.025336
79.24 | 12.9248 | 0.0099795 | 0.0074543 | 253.572 | 266.4968 | -0.2024 | -0.000799 | 260.0344 | 6.4624 | 257.8803 | 1.0251 | 0.025477 | 1.0257 | 0.025491
79.26 | 12.7934 | 0.0099795 | 0.0074543 | 253.4673 | 266.2607 | -0.0977 | -0.00038546 | 259.864 | 6.3967 | 257.7318 | 1.0245 | 0.025218 | 1.025 | 0.025232
79.28 | 12.7409 | 0.0099795 | 0.007311 | 253.6473 | 266.3882 | -0.2777 | -0.0011 | 260.0177 | 6.3704 | 257.8943 | 1.0251 | 0.025114 | 1.0257 | 0.025129
79.3 | 12.5045 | 0.0099795 | 0.0071676 | 253.6343 | 266.1388 | -0.2647 | -0.0010443 | 259.8865 | 6.2522 | 257.8025 | 1.0246 | 0.024648 | 1.0251 | 0.024662
79.32 | 12.0841 | 0.0099795 | 0.0067376 | 253.8677 | 265.9518 | -0.4981 | -0.0019652 | 259.9098 | 6.0421 | 257.8957 | 1.0246 | 0.02382 | 1.0252 | 0.023833
79.34 | 11.0596 | 0.0099795 | 0.0059491 | 254.1871 | 265.2467 | -0.8175 | -0.0032253 | 259.7169 | 5.5298 | 257.8736 | 1.0239 | 0.0218 | 1.0245 | 0.021813
79.36 | 10.1402 | 0.0099795 | 0.005089 | 254.4305 | 264.5707 | -1.0609 | -0.0041856 | 259.5006 | 5.0701 | 257.8106 | 1.023 | 0.019988 | 1.0236 | 0.019999
79.38 | 9.0106 | 0.0097912 | 0.0041572 | 254.4603 | 263.4709 | -1.0907 | -0.0043031 | 258.9656 | 4.5053 | 257.4638 | 1.0209 | 0.017761 | 1.0215 | 0.017771
79.4 | 7.7496 | 0.0094146 | 0.0030104 | 254.4702 | 262.2198 | -1.1006 | -0.0043422 | 258.345 | 3.8748 | 257.0534 | 1.0185 | 0.015276 | 1.0191 | 0.015284
79.42 | 6.5412 | 0.009038 | 0.0016486 | 254.7651 | 261.3063 | -1.3955 | -0.0055057 | 258.0357 | 3.2706 | 256.9455 | 1.0173 | 0.012894 | 1.0178 | 0.012901
79.44 | 5.1226 | 0.0084731 | -0.0002867 | 254.72 | 259.8426 | -1.3504 | -0.0053277 | 257.2813 | 2.5613 | 256.4275 | 1.0143 | 0.010097 | 1.0149 | 0.010103
79.46 | 3.6778 | 0.0080966 | -0.002652 | 254.887 | 258.5648 | -1.5174 | -0.0059866 | 256.7259 | 1.8389 | 256.1129 | 1.0121 | 0.0072495 | 1.0127 | 0.0072536
79.48 | 2.1279 | 0.0080966 | -0.0060925 | 254.9028 | 257.0307 | -1.5332 | -0.0060489 | 255.9667 | 1.0639 | 255.6121 | 1.0091 | 0.0041943 | 1.0097 | 0.0041967
79.5 | 0.63048 | 0.0075317 | -0.010536 | 254.8569 | 255.4874 | -1.4873 | -0.0058678 | 255.1721 | 0.31524 | 255.0671 | 1.006 | 0.00124 | 1.0065 | 0.00124
79.52 | -1.655 | 0.0069668 | -0.015554 | 254.9517 | 253.2967 | -1.5821 | -0.0062419 | 254.1242 | -0.8275 | 254.4 | 1.0018 | -0.0032623 | 1.0024 | -0.0032641
79.54 | -3.0998 | 0.0067785 | -0.018994 | 254.816 | 251.7162 | -1.4464 | -0.0057065 | 253.2661 | -1.5499 | 253.7827 | 0.99845 | -0.0061103 | 0.99902 | -0.0061137
79.56 | -4.7811 | 0.0062136 | -0.022076 | 254.7516 | 249.9705 | -1.382 | -0.0054524 | 252.361 | -2.3906 | 253.1579 | 0.99488 | -0.0094243 | 0.99545 | -0.0094297
79.58 | -6.2785 | 0.0056488 | -0.023725 | 254.822 | 248.5435 | -1.4524 | -0.0057302 | 251.6828 | -3.1392 | 252.7292 | 0.99221 | -0.012376 | 0.99278 | -0.012383
79.6 | -6.9352 | 0.0052722 | -0.02566 | 254.909 | 247.9738 | -1.5394 | -0.0060734 | 251.4414 | -3.4676 | 252.5973 | 0.99126 | -0.01367 | 0.99182 | -0.013678
79.62 | -8.8792 | 0.0047073 | -0.0295 | 254.7314 | 245.8522 | -1.3618 | -0.0053727 | 250.2918 | -4.4396 | 251.7717 | 0.98673 | -0.017502 | 0.98729 | -0.017512
79.64 | -10.5342 | 0.0043307 | -0.030606 | 254.991 | 244.4568 | -1.6214 | -0.0063969 | 249.7239 | -5.2671 | 251.4796 | 0.98449 | -0.020765 | 0.98505 | -0.020776
79.66 | -10.9283 | 0.0041424 | -0.031036 | 254.8312 | 243.9029 | -1.4616 | -0.0057665 | 249.3671 | -5.4641 | 251.1884 | 0.98308 | -0.021541 | 0.98364 | -0.021554
79.68 | -11.7952 | 0.0037658 | -0.032111 | 254.5552 | 242.76 | -1.1856 | -0.0046776 | 248.6576 | -5.8976 | 250.6235 | 0.98028 | -0.02325 | 0.98084 | -0.023263
79.7 | -12.3731 | 0.0037658 | -0.032828 | 254.7693 | 242.3962 | -1.3997 | -0.0055222 | 248.5827 | -6.1866 | 250.6449 | 0.97999 | -0.024389 | 0.98055 | -0.024403
79.72 | -12.7671 | 0.0035776 | -0.033114 | 254.4268 | 241.6597 | -1.0572 | -0.004171 | 248.0432 | -6.3836 | 250.1711 | 0.97786 | -0.025166 | 0.97842 | -0.02518
79.74 | -12.951 | 0.003201 | -0.033329 | 254.335 | 241.384 | -0.9654 | -0.0038088 | 247.8595 | -6.4755 | 250.018 | 0.97714 | -0.025528 | 0.9777 | -0.025543
79.76 | -13.1612 | 0.003201 | -0.033473 | 254.2963 | 241.1351 | -0.9267 | -0.0036561 | 247.7157 | -6.5806 | 249.9092 | 0.97657 | -0.025943 | 0.97713 | -0.025958
79.78 | -13.1875 | 0.003201 | -0.033329 | 254.2751 | 241.0876 | -0.9055 | -0.0035725 | 247.6814 | -6.5937 | 249.8793 | 0.97644 | -0.025995 | 0.97699 | -0.026009
79.8 | -13.2663 | 0.003201 | -0.032828 | 254.1736 | 240.9073 | -0.804 | -0.003172 | 247.5405 | -6.6331 | 249.7515 | 0.97588 | -0.02615 | 0.97644 | -0.026165
79.82 | -13.1349 | 0.003201 | -0.029889 | 254.0413 | 240.9064 | -0.6717 | -0.00265 | 247.4738 | -6.5675 | 249.663 | 0.97562 | -0.025891 | 0.97617 | -0.025906
79.84 | -12.7146 | 0.003201 | -0.022721 | 254.0616 | 241.347 | -0.692 | -0.0027302 | 247.7043 | -6.3573 | 249.8234 | 0.97653 | -0.025062 | 0.97708 | -0.025077
79.86 | -11.0859 | 0.003201 | -0.010178 | 253.6492 | 242.5633 | -0.2796 | -0.0011031 | 248.1063 | -5.5429 | 249.9539 | 0.97811 | -0.021852 | 0.97867 | -0.021864
79.88 | -8.5114 | 0.0033893 | -0.0060925 | 252.9828 | 244.4714 | 0.3868 | 0.00153 | 248.7271 | -4.2557 | 250.1457 | 0.98056 | -0.016777 | 0.98112 | -0.016787
79.9 | -8.0123 | 0.0037658 | -0.0052324 | 253.1181 | 245.1058 | 0.2515 | 0.00099224 | 249.1119 | -4.0062 | 250.4473 | 0.98208 | -0.015793 | 0.98264 | -0.015802
79.92 | -6.226 | 0.0041424 | -0.0037272 | 252.7982 | 246.5722 | 0.5714 | 0.0022543 | 249.6852 | -3.113 | 250.7229 | 0.98434 | -0.012272 | 0.9849 | -0.012279
79.94 | -4.7811 | 0.0047073 | -0.0022936 | 253.0862 | 248.3051 | 0.2834 | 0.0011181 | 250.6956 | -2.3906 | 251.4925 | 0.98832 | -0.0094243 | 0.98888 | -0.0094297
79.96 | -3.2312 | 0.0050839 | -0.0013618 | 252.9651 | 249.7339 | 0.4045 | 0.0015959 | 251.3495 | -1.6156 | 251.888 | 0.9909 | -0.0063692 | 0.99146 | -0.0063728
79.98 | -1.5762 | 0.0056488 | -0.00043006 | 252.7394 | 251.1632 | 0.6302 | 0.0024863 | 251.9513 | -0.7881 | 252.214 | 0.99327 | -0.0031069 | 0.99384 | -0.0031087
80 | -0.02627 | 0.0062136 | 0.00057341 | 252.6727 | 252.6464 | 0.6969 | 0.0027495 | 252.6596 | -0.013135 | 252.6639 | 0.99606 | -5.18e-05 | 0.99663 | -5.18e-05
80.02 | 1.7601 | 0.0064019 | 0.0015052 | 252.6047 | 254.3648 | 0.7649 | 0.0030178 | 253.4847 | 0.88004 | 253.1914 | 0.99931 | 0.0034694 | 0.99988 | 0.0034714
80.04 | 3.2837 | 0.0064019 | 0.0023653 | 253.0263 | 256.31 | 0.3433 | 0.0013544 | 254.6682 | 1.6419 | 254.1209 | 1.004 | 0.0064727 | 1.0046 | 0.0064764
80.06 | 4.7023 | 0.0069668 | 0.0031537 | 252.8843 | 257.5866 | 0.4853 | 0.0019147 | 255.2355 | 2.3512 | 254.4517 | 1.0062 | 0.009269 | 1.0068 | 0.0092742
80.08 | 6.226 | 0.0073434 | 0.0039422 | 252.8539 | 259.0799 | 0.5157 | 0.0020346 | 255.9669 | 3.113 | 254.9292 | 1.0091 | 0.012272 | 1.0097 | 0.012279
80.1 | 7.4606 | 0.0079083 | 0.0046589 | 252.7949 | 260.2555 | 0.5747 | 0.0022674 | 256.5252 | 3.7303 | 255.2818 | 1.0113 | 0.014706 | 1.0119 | 0.014714
80.12 | 8.9055 | 0.0082849 | 0.0053757 | 252.8673 | 261.7728 | 0.5023 | 0.0019817 | 257.32 | 4.4527 | 255.8358 | 1.0144 | 0.017554 | 1.015 | 0.017564
80.14 | 9.9037 | 0.0086614 | 0.0058058 | 253.1002 | 263.0039 | 0.2694 | 0.0010629 | 258.0521 | 4.9519 | 256.4014 | 1.0173 | 0.019522 | 1.0179 | 0.019533
80.16 | 11.0071 | 0.009038 | 0.0064509 | 252.7963 | 263.8034 | 0.5733 | 0.0022618 | 258.2998 | 5.5035 | 256.4653 | 1.0183 | 0.021697 | 1.0189 | 0.021709
80.18 | 11.7952 | 0.0094146 | 0.0068809 | 253.1608 | 264.956 | 0.2088 | 0.00082378 | 259.0584 | 5.8976 | 257.0925 | 1.0213 | 0.02325 | 1.0219 | 0.023263
80.2 | 12.4782 | 0.0096029 | 0.0071676 | 253.1652 | 265.6434 | 0.2044 | 0.000806 | 259.4043 | 6.2391 | 257.3246 | 1.0227 | 0.024596 | 1.0232 | 0.02461
80.22 | 12.846 | 0.0096029 | 0.0074543 | 253.2734 | 266.1194 | 0.0962 | 0.00037954 | 259.6964 | 6.423 | 257.5554 | 1.0238 | 0.025321 | 1.0244 | 0.025336
80.24 | 12.9773 | 0.0097912 | 0.0075977 | 253.3563 | 266.3336 | 0.0133 | 5.25e-05 | 259.845 | 6.4887 | 257.6821 | 1.0244 | 0.02558 | 1.025 | 0.025595
80.26 | 12.9773 | 0.0099795 | 0.0075977 | 253.4974 | 266.4747 | -0.1278 | -0.00050421 | 259.9861 | 6.4887 | 257.8232 | 1.0249 | 0.02558 | 1.0255 | 0.025595
80.28 | 12.7671 | 0.0099795 | 0.0074543 | 253.5592 | 266.3263 | -0.1896 | -0.000748 | 259.9428 | 6.3836 | 257.8149 | 1.0248 | 0.025166 | 1.0254 | 0.02518
80.3 | 12.5045 | 0.0099795 | 0.0072393 | 253.7574 | 266.2619 | -0.3878 | -0.00153 | 260.0096 | 6.2522 | 257.9256 | 1.025 | 0.024648 | 1.0256 | 0.024662
80.32 | 12.0841 | 0.0099795 | 0.0068809 | 253.7531 | 265.8372 | -0.3835 | -0.001513 | 259.7952 | 6.0421 | 257.7811 | 1.0242 | 0.02382 | 1.0248 | 0.023833
80.34 | 10.9545 | 0.0099795 | 0.0059491 | 253.9834 | 264.9379 | -0.6138 | -0.0024216 | 259.4607 | 5.4773 | 257.6349 | 1.0229 | 0.021593 | 1.0235 | 0.021605
80.36 | 10.0614 | 0.0097912 | 0.0052324 | 254.2897 | 264.3511 | -0.9201 | -0.0036301 | 259.3204 | 5.0307 | 257.6435 | 1.0223 | 0.019832 | 1.0229 | 0.019844
80.38 | 8.9055 | 0.0094146 | 0.0040855 | 254.5148 | 263.4203 | -1.1452 | -0.0045182 | 258.9675 | 4.4527 | 257.4833 | 1.0209 | 0.017554 | 1.0215 | 0.017564
80.4 | 7.6708 | 0.0094146 | 0.0030104 | 254.7266 | 262.3974 | -1.357 | -0.0053538 | 258.562 | 3.8354 | 257.2835 | 1.0193 | 0.01512 | 1.0199 | 0.015129
80.42 | 6.4624 | 0.0092263 | 0.0016486 | 254.6371 | 261.0995 | -1.2675 | -0.0050007 | 257.8683 | 3.2312 | 256.7912 | 1.0166 | 0.012738 | 1.0172 | 0.012746
80.44 | 5.0438 | 0.0088497 | -0.0002867 | 254.8336 | 259.8774 | -1.464 | -0.0057759 | 257.3555 | 2.5219 | 256.5149 | 1.0146 | 0.0099421 | 1.0152 | 0.0099478
80.46 | 3.7829 | 0.0082849 | -0.0028 | 254.8881 | 258.671 | -1.5185 | -0.0059909 | 256.7795 | 1.8914 | 256.1491 | 1.0123 | 0.0074566 | 1.0129 | 0.0074608
80.48 | 1.9702 | 0.0079083 | -0.0062358 | 254.9952 | 256.9654 | -1.6256 | -0.0064135 | 255.9803 | 0.98512 | 255.6519 | 1.0092 | 0.0038836 | 1.0097 | 0.0038859
80.5 | 0.21016 | 0.0073434 | -0.010465 | 255.0307 | 255.2409 | -1.6611 | -0.0065535 | 255.1358 | 0.10508 | 255.1008 | 1.0058 | 0.00041425 | 1.0064 | 0.00041449
80.52 | -1.7864 | 0.0067785 | -0.015554 | 255.183 | 253.3966 | -1.8134 | -0.0071544 | 254.2898 | -0.89318 | 254.5875 | 1.0025 | -0.0035212 | 1.0031 | -0.0035232
80.54 | -3.3888 | 0.0062136 | -0.018994 | 255.2019 | 251.8131 | -1.8323 | -0.007229 | 253.5075 | -1.6944 | 254.0723 | 0.9994 | -0.0066799 | 0.99997 | -0.0066837
80.56 | -4.8599 | 0.0060253 | -0.021646 | 255.0283 | 250.1684 | -1.6587 | -0.0065441 | 252.5983 | -2.43 | 253.4083 | 0.99582 | -0.0095797 | 0.99639 | -0.0095851
80.58 | -6.3836 | 0.0054605 | -0.024155 | 254.9243 | 248.5407 | -1.5547 | -0.0061338 | 251.7325 | -3.1918 | 252.7964 | 0.99241 | -0.012583 | 0.99297 | -0.01259
80.6 | -7.5657 | 0.0054605 | -0.027094 | 254.8491 | 247.2834 | -1.4795 | -0.0058371 | 251.0662 | -3.7829 | 252.3272 | 0.98978 | -0.014913 | 0.99034 | -0.014922
80.62 | -9.2995 | 0.0048956 | -0.029746 | 254.8619 | 245.5624 | -1.4923 | -0.0058876 | 250.2121 | -4.6498 | 251.7621 | 0.98641 | -0.018331 | 0.98698 | -0.018341
80.64 | -10.1402 | 0.004519 | -0.030104 | 254.6929 | 244.5527 | -1.3233 | -0.0052208 | 249.6228 | -5.0701 | 251.3128 | 0.98409 | -0.019988 | 0.98465 | -0.019999
80.66 | -10.902 | 0.0041424 | -0.031179 | 254.5407 | 243.6387 | -1.1711 | -0.0046203 | 249.0897 | -5.451 | 250.9067 | 0.98199 | -0.021489 | 0.98255 | -0.021502
80.68 | -11.9002 | 0.0037658 | -0.032254 | 254.4941 | 242.5939 | -1.1245 | -0.0044365 | 248.544 | -5.9501 | 250.5274 | 0.97984 | -0.023457 | 0.9804 | -0.023471
80.7 | -12.4256 | 0.0035776 | -0.032828 | 254.6514 | 242.2258 | -1.2818 | -0.0050571 | 248.4386 | -6.2128 | 250.5095 | 0.97942 | -0.024493 | 0.97998 | -0.024507
80.72 | -12.6621 | 0.003201 | -0.033114 | 254.3741 | 241.712 | -1.0045 | -0.0039631 | 248.0431 | -6.331 | 250.1534 | 0.97786 | -0.024959 | 0.97842 | -0.024973
80.74 | -12.951 | 0.003201 | -0.033473 | 254.3473 | 241.3963 | -0.9777 | -0.0038573 | 247.8718 | -6.4755 | 250.0303 | 0.97719 | -0.025528 | 0.97774 | -0.025543
80.76 | -13.1087 | 0.003201 | -0.033473 | 254.2512 | 241.1425 | -0.8816 | -0.0034782 | 247.6969 | -6.5543 | 249.8816 | 0.9765 | -0.025839 | 0.97705 | -0.025854
80.78 | -13.1349 | 0.003201 | -0.033329 | 254.0034 | 240.8685 | -0.6338 | -0.0025005 | 247.4359 | -6.5675 | 249.6251 | 0.97547 | -0.025891 | 0.97602 | -0.025906
80.8 | -13.1087 | 0.003201 | -0.032828 | 254.0481 | 240.9394 | -0.6785 | -0.00268 | 247.4938 | -6.5543 | 249.6785 | 0.9757 | -0.025839 | 0.97625 | -0.025854
80.82 | -12.9773 | 0.003201 | -0.029889 | 254.2035 | 241.2262 | -0.8339 | -0.00329 | 247.7148 | -6.4887 | 249.8777 | 0.97657 | -0.02558 | 0.97712 | -0.025595
80.84 | -12.557 | 0.003201 | -0.0226 | 254.0712 | 241.5142 | -0.7016 | -0.00277 | 247.7927 | -6.2785 | 249.8855 | 0.97687 | -0.024752 | 0.97743 | -0.024766
80.86 | -10.9808 | 0.0033893 | -0.010321 | 253.654 | 242.6732 | -0.2844 | -0.001122 | 248.1636 | -5.4904 | 249.9937 | 0.97834 | -0.021645 | 0.97889 | -0.021657
80.88 | -8.2487 | 0.0037658 | -0.0058058 | 252.9731 | 244.7244 | 0.3965 | 0.0015643 | 248.8487 | -4.1244 | 250.2235 | 0.98104 | -0.01626 | 0.9816 | -0.016269
80.9 | -7.881 | 0.0041424 | -0.0050173 | 253.085 | 245.204 | 0.2846 | 0.0011228 | 249.1445 | -3.9405 | 250.458 | 0.9822 | -0.015535 | 0.98276 | -0.015543
80.92 | -6.226 | 0.0041424 | -0.0034405 | 252.9417 | 246.7157 | 0.4279 | 0.0016882 | 249.8287 | -3.113 | 250.8664 | 0.9849 | -0.012272 | 0.98546 | -0.012279
80.94 | -4.6498 | 0.004519 | -0.0022936 | 252.9499 | 248.3001 | 0.4197 | 0.0016558 | 250.625 | -2.3249 | 251.4 | 0.98804 | -0.0091654 | 0.9886 | -0.0091706
80.96 | -3.0736 | 0.0047073 | -0.0012902 | 252.7686 | 249.695 | 0.601 | 0.0023711 | 251.2318 | -1.5368 | 251.7441 | 0.99043 | -0.0060585 | 0.991 | -0.0060619
80.98 | -1.366 | 0.0052722 | -0.0002867 | 252.7045 | 251.3385 | 0.6651 | 0.002624 | 252.0215 | -0.68302 | 252.2492 | 0.99355 | -0.0026927 | 0.99411 | -0.0026942
81 | 0.13135 | 0.0058371 | 0.00064508 | 252.7719 | 252.9032 | 0.5977 | 0.0023581 | 252.8376 | 0.065675 | 252.8157 | 0.99676 | 0.000259 | 0.99733 | 0.000259
81.02 | 1.5499 | 0.0062136 | 0.0015769 | 252.9056 | 254.4555 | 0.464 | 0.0018306 | 253.6806 | 0.77496 | 253.4222 | 1.0001 | 0.0030551 | 1.0007 | 0.0030569
81.04 | 3.1261 | 0.0067785 | 0.0023653 | 252.7284 | 255.8545 | 0.6412 | 0.0025297 | 254.2915 | 1.5631 | 253.7704 | 1.0025 | 0.006162 | 1.0031 | 0.0061656
81.06 | 4.4659 | 0.0073434 | 0.0031537 | 252.7522 | 257.2181 | 0.6174 | 0.0024358 | 254.9851 | 2.2329 | 254.2408 | 1.0052 | 0.0088029 | 1.0058 | 0.0088079
81.08 | 6.1734 | 0.00772 | 0.0038705 | 252.7608 | 258.9342 | 0.6088 | 0.0024019 | 255.8475 | 3.0867 | 254.8186 | 1.0086 | 0.012169 | 1.0092 | 0.012176
81.1 | 7.6183 | 0.0082849 | 0.0048023 | 252.7743 | 260.3926 | 0.5953 | 0.0023486 | 256.5834 | 3.8091 | 255.3137 | 1.0115 | 0.015017 | 1.0121 | 0.015025
81.12 | 8.8004 | 0.0082849 | 0.0053757 | 253.0984 | 261.8988 | 0.2712 | 0.00107 | 257.4986 | 4.4002 | 256.0319 | 1.0151 | 0.017347 | 1.0157 | 0.017357
81.14 | 10.1402 | 0.0086614 | 0.0059491 | 252.721 | 262.8612 | 0.6486 | 0.0025589 | 257.7911 | 5.0701 | 256.1011 | 1.0163 | 0.019988 | 1.0169 | 0.019999
81.16 | 10.7969 | 0.0088497 | 0.0064509 | 253.043 | 263.8399 | 0.3266 | 0.0012885 | 258.4415 | 5.3985 | 256.642 | 1.0189 | 0.021282 | 1.0194 | 0.021294
81.18 | 11.6375 | 0.0092263 | 0.0068809 | 252.7272 | 264.3647 | 0.6424 | 0.0025345 | 258.546 | 5.8188 | 256.6064 | 1.0193 | 0.022939 | 1.0198 | 0.022952
81.2 | 12.2418 | 0.0096029 | 0.0072393 | 252.9896 | 265.2314 | 0.38 | 0.0014992 | 259.1105 | 6.1209 | 257.0702 | 1.0215 | 0.02413 | 1.0221 | 0.024144
81.22 | 12.5307 | 0.0097912 | 0.0074543 | 253.4211 | 265.9518 | -0.0515 | -0.00020318 | 259.6865 | 6.2654 | 257.598 | 1.0238 | 0.0247 | 1.0243 | 0.024714
81.24 | 12.8985 | 0.0099795 | 0.007526 | 253.5445 | 266.443 | -0.1749 | -0.00069003 | 259.9937 | 6.4492 | 257.844 | 1.025 | 0.025425 | 1.0256 | 0.025439
81.26 | 12.6095 | 0.0099795 | 0.0075977 | 253.5654 | 266.1749 | -0.1958 | -0.00077249 | 259.8702 | 6.3048 | 257.7686 | 1.0245 | 0.024855 | 1.0251 | 0.024869
81.28 | 12.6621 | 0.0099795 | 0.0074543 | 253.5958 | 266.2579 | -0.2262 | -0.00089243 | 259.9268 | 6.331 | 257.8165 | 1.0247 | 0.024959 | 1.0253 | 0.024973
81.3 | 12.2943 | 0.0099795 | 0.007311 | 253.6668 | 265.9611 | -0.2972 | -0.0011725 | 259.8139 | 6.1471 | 257.7649 | 1.0243 | 0.024234 | 1.0249 | 0.024248
81.32 | 11.9265 | 0.0099795 | 0.0067376 | 253.8456 | 265.7721 | -0.476 | -0.001878 | 259.8089 | 5.9633 | 257.8211 | 1.0242 | 0.023509 | 1.0248 | 0.023522
81.34 | 11.1121 | 0.0099795 | 0.0059491 | 253.968 | 265.0801 | -0.5984 | -0.00236 | 259.5241 | 5.5561 | 257.672 | 1.0231 | 0.021904 | 1.0237 | 0.021916
81.36 | 10.0876 | 0.0099795 | 0.005089 | 254.2929 | 264.3805 | -0.9233 | -0.0036427 | 259.3367 | 5.0438 | 257.6554 | 1.0224 | 0.019884 | 1.023 | 0.019896
81.38 | 9.0894 | 0.0096029 | 0.0042289 | 254.4102 | 263.4996 | -1.0406 | -0.0041055 | 258.9549 | 4.5447 | 257.44 | 1.0209 | 0.017917 | 1.0215 | 0.017927
81.4 | 7.881 | 0.0092263 | 0.0030104 | 254.551 | 262.432 | -1.1814 | -0.004661 | 258.4915 | 3.9405 | 257.178 | 1.0191 | 0.015535 | 1.0196 | 0.015543
81.42 | 6.5675 | 0.0088497 | 0.0016486 | 254.4728 | 261.0403 | -1.1032 | -0.0043525 | 257.7565 | 3.2837 | 256.662 | 1.0162 | 0.012945 | 1.0167 | 0.012953
81.44 | 5.1489 | 0.0088497 | -0.00014335 | 254.6075 | 259.7564 | -1.2379 | -0.0048839 | 257.1819 | 2.5744 | 256.3238 | 1.0139 | 0.010149 | 1.0145 | 0.010155
81.46 | 3.7303 | 0.0084731 | -0.00258 | 254.7855 | 258.5158 | -1.4159 | -0.0055862 | 256.6507 | 1.8652 | 256.0289 | 1.0118 | 0.007353 | 1.0124 | 0.0073572
81.48 | 2.2067 | 0.0079083 | -0.0060925 | 254.7003 | 256.907 | -1.3307 | -0.00525 | 255.8036 | 1.1033 | 255.4359 | 1.0085 | 0.0043497 | 1.009 | 0.0043522
81.5 | 0.34151 | 0.0073434 | -0.010751 | 254.8962 | 255.2377 | -1.5266 | -0.0060229 | 255.067 | 0.17075 | 255.01 | 1.0056 | 0.000673 | 1.0061 | 0.000674
81.52 | -1.7338 | 0.0071551 | -0.015697 | 255.0662 | 253.3324 | -1.6966 | -0.0066936 | 254.1993 | -0.86691 | 254.4883 | 1.0021 | -0.0034176 | 1.0027 | -0.0034196
81.54 | -2.9685 | 0.0065902 | -0.018349 | 254.6079 | 251.6394 | -1.2383 | -0.0048855 | 253.1237 | -1.4842 | 253.6184 | 0.99789 | -0.0058514 | 0.99846 | -0.0058547
81.56 | -4.6235 | 0.0060253 | -0.021646 | 254.923 | 250.2995 | -1.5534 | -0.0061286 | 252.6113 | -2.3117 | 253.3818 | 0.99587 | -0.0091136 | 0.99644 | -0.0091188
81.58 | -6.2522 | 0.0054605 | -0.024513 | 254.7757 | 248.5235 | -1.4061 | -0.0055475 | 251.6496 | -3.1261 | 252.6916 | 0.99208 | -0.012324 | 0.99265 | -0.012331
81.6 | -7.1717 | 0.0050839 | -0.026305 | 254.7057 | 247.534 | -1.3361 | -0.0052713 | 251.1199 | -3.5858 | 252.3151 | 0.98999 | -0.014136 | 0.99056 | -0.014145
81.62 | -8.4852 | 0.0050839 | -0.029101 | 254.6667 | 246.1815 | -1.2971 | -0.0051175 | 250.4241 | -4.2426 | 251.8383 | 0.98725 | -0.016726 | 0.98781 | -0.016735
81.64 | -10.3241 | 0.004519 | -0.030606 | 254.7913 | 244.4672 | -1.4217 | -0.005609 | 249.6293 | -5.162 | 251.3499 | 0.98412 | -0.02035 | 0.98468 | -0.020362
81.66 | -10.8495 | 0.0041424 | -0.031036 | 254.4293 | 243.5798 | -1.0597 | -0.0041808 | 249.0046 | -5.4247 | 250.8128 | 0.98165 | -0.021386 | 0.98221 | -0.021398
81.68 | -11.6375 | 0.0039541 | -0.032111 | 254.4525 | 242.815 | -1.0829 | -0.0042724 | 248.6337 | -5.8188 | 250.5733 | 0.98019 | -0.022939 | 0.98075 | -0.022952
81.7 | -12.268 | 0.0037658 | -0.032756 | 254.3336 | 242.0656 | -0.964 | -0.0038033 | 248.1996 | -6.134 | 250.2443 | 0.97848 | -0.024182 | 0.97904 | -0.024196
81.72 | -12.8722 | 0.0033893 | -0.033114 | 254.1509 | 241.2787 | -0.7813 | -0.0030825 | 247.7148 | -6.4361 | 249.8602 | 0.97657 | -0.025373 | 0.97712 | -0.025388
81.74 | -13.2137 | 0.003201 | -0.033329 | 254.0383 | 240.8246 | -0.6687 | -0.0026382 | 247.4314 | -6.6069 | 249.6337 | 0.97545 | -0.026046 | 0.97601 | -0.026061
81.76 | -13.1612 | 0.003201 | -0.033473 | 253.916 | 240.7548 | -0.5464 | -0.0021557 | 247.3354 | -6.5806 | 249.5289 | 0.97507 | -0.025943 | 0.97563 | -0.025958
81.78 | -13.2137 | 0.003201 | -0.033329 | 253.9342 | 240.7205 | -0.5646 | -0.0022275 | 247.3273 | -6.6069 | 249.5296 | 0.97504 | -0.026046 | 0.9756 | -0.026061
81.8 | -13.1612 | 0.003201 | -0.032684 | 253.894 | 240.7328 | -0.5244 | -0.0020689 | 247.3134 | -6.5806 | 249.5069 | 0.97499 | -0.025943 | 0.97554 | -0.025958
81.82 | -13.0824 | 0.003201 | -0.029459 | 254.16 | 241.0776 | -0.7904 | -0.00312 | 247.6188 | -6.5412 | 249.7992 | 0.97619 | -0.025787 | 0.97675 | -0.025802
81.84 | -12.557 | 0.003201 | -0.022148 | 254.007 | 241.45 | -0.6374 | -0.0025147 | 247.7285 | -6.2785 | 249.8213 | 0.97662 | -0.024752 | 0.97718 | -0.024766
81.86 | -10.8232 | 0.0033893 | -0.0093179 | 253.5696 | 242.7464 | -0.2 | -0.000789 | 248.158 | -5.4116 | 249.9619 | 0.97832 | -0.021334 | 0.97887 | -0.021346
81.88 | -8.6165 | 0.0037658 | -0.0058058 | 252.6255 | 244.009 | 0.7441 | 0.0029357 | 248.3172 | -4.3083 | 249.7533 | 0.97894 | -0.016984 | 0.9795 | -0.016994
81.9 | -8.0123 | 0.0041424 | -0.0049457 | 252.9633 | 244.951 | 0.4063 | 0.001603 | 248.9571 | -4.0062 | 250.2925 | 0.98147 | -0.015793 | 0.98202 | -0.015802
81.92 | -6.3836 | 0.004519 | -0.0032971 | 252.6776 | 246.294 | 0.692 | 0.0027302 | 249.4858 | -3.1918 | 250.5497 | 0.98355 | -0.012583 | 0.98411 | -0.01259
81.94 | -4.8337 | 0.0050839 | -0.002222 | 253.0323 | 248.1986 | 0.3373 | 0.0013308 | 250.6155 | -2.4168 | 251.4211 | 0.988 | -0.0095279 | 0.98857 | -0.0095333
81.96 | -3.2312 | 0.0050839 | -0.0010751 | 252.59 | 249.3588 | 0.7796 | 0.0030758 | 250.9744 | -1.6156 | 251.5129 | 0.98942 | -0.0063692 | 0.98998 | -0.0063728
81.98 | -1.5237 | 0.0052722 | -0.0002867 | 252.5882 | 251.0645 | 0.7814 | 0.0030829 | 251.8264 | -0.76183 | 252.0803 | 0.99278 | -0.0030034 | 0.99334 | -0.0030051
82 | -0.13135 | 0.0056488 | 0.00071676 | 252.6792 | 252.5479 | 0.6904 | 0.0027238 | 252.6135 | -0.065675 | 252.6354 | 0.99588 | -0.000259 | 0.99645 | -0.000259
82.02 | 1.4186 | 0.0062136 | 0.0015052 | 252.5012 | 253.9198 | 0.8684 | 0.0034261 | 253.2105 | 0.70929 | 252.9741 | 0.99823 | 0.0027962 | 0.9988 | 0.0027978
82.04 | 3.1261 | 0.0067785 | 0.0023653 | 252.4714 | 255.5975 | 0.8982 | 0.0035437 | 254.0345 | 1.5631 | 253.5134 | 1.0015 | 0.006162 | 1.0021 | 0.0061656
82.06 | 4.8337 | 0.0071551 | 0.0032971 | 252.5423 | 257.376 | 0.8273 | 0.0032639 | 254.9591 | 2.4168 | 254.1535 | 1.0051 | 0.0095279 | 1.0057 | 0.0095333
82.08 | 6.2785 | 0.00772 | 0.0040139 | 252.9118 | 259.1903 | 0.4578 | 0.0018062 | 256.051 | 3.1392 | 255.0046 | 1.0094 | 0.012376 | 1.01 | 0.012383
82.1 | 7.6445 | 0.0082849 | 0.0048023 | 252.825 | 260.4695 | 0.5446 | 0.0021486 | 256.6473 | 3.8223 | 255.3732 | 1.0118 | 0.015069 | 1.0124 | 0.015077
82.12 | 9.0894 | 0.0082849 | 0.0055191 | 252.8453 | 261.9347 | 0.5243 | 0.0020685 | 257.39 | 4.5447 | 255.8751 | 1.0147 | 0.017917 | 1.0153 | 0.017927
82.14 | 9.8249 | 0.0086614 | 0.0059491 | 253.0044 | 262.8293 | 0.3652 | 0.0014408 | 257.9169 | 4.9125 | 256.2794 | 1.0168 | 0.019366 | 1.0174 | 0.019377
82.16 | 11.1384 | 0.0088497 | 0.0065942 | 252.9308 | 264.0692 | 0.4388 | 0.0017312 | 258.5 | 5.5692 | 256.6436 | 1.0191 | 0.021956 | 1.0197 | 0.021968
82.18 | 11.7164 | 0.0092263 | 0.0069526 | 252.9327 | 264.6491 | 0.4369 | 0.0017237 | 258.7909 | 5.8582 | 256.8382 | 1.0202 | 0.023095 | 1.0208 | 0.023108
82.2 | 12.3731 | 0.0096029 | 0.007311 | 253.1229 | 265.496 | 0.2467 | 0.00097331 | 259.3095 | 6.1866 | 257.2473 | 1.0223 | 0.024389 | 1.0229 | 0.024403
82.22 | 12.7934 | 0.0097912 | 0.0074543 | 253.1727 | 265.9661 | 0.1969 | 0.000777 | 259.5694 | 6.3967 | 257.4372 | 1.0233 | 0.025218 | 1.0239 | 0.025232
82.24 | 12.9773 | 0.0097912 | 0.0075977 | 253.2131 | 266.1904 | 0.1565 | 0.00061744 | 259.7018 | 6.4887 | 257.5389 | 1.0238 | 0.02558 | 1.0244 | 0.025595
82.26 | 12.9773 | 0.0099795 | 0.0075977 | 253.3531 | 266.3304 | 0.0165 | 6.51e-05 | 259.8418 | 6.4887 | 257.6789 | 1.0244 | 0.02558 | 1.025 | 0.025595
82.28 | 13.0561 | 0.0099795 | 0.0074543 | 253.2198 | 266.2759 | 0.1498 | 0.00059101 | 259.7479 | 6.5281 | 257.5718 | 1.024 | 0.025736 | 1.0246 | 0.02575
82.3 | 12.6621 | 0.0099795 | 0.0071676 | 253.4731 | 266.1352 | -0.1035 | -0.00040834 | 259.8041 | 6.331 | 257.6938 | 1.0242 | 0.024959 | 1.0248 | 0.024973
82.32 | 12.1104 | 0.0099795 | 0.0067376 | 253.5064 | 265.6168 | -0.1368 | -0.00053972 | 259.5616 | 6.0552 | 257.5432 | 1.0233 | 0.023871 | 1.0239 | 0.023885
82.34 | 11.191 | 0.0099795 | 0.0060925 | 253.5237 | 264.7147 | -0.1541 | -0.00060797 | 259.1192 | 5.5955 | 257.254 | 1.0215 | 0.022059 | 1.0221 | 0.022072
82.36 | 10.1927 | 0.0099795 | 0.0053757 | 253.9513 | 264.144 | -0.5817 | -0.002295 | 259.0477 | 5.0964 | 257.3489 | 1.0212 | 0.020091 | 1.0218 | 0.020103
82.38 | 9.0631 | 0.0097912 | 0.0043006 | 254.4036 | 263.4667 | -1.034 | -0.0040794 | 258.9352 | 4.5315 | 257.4246 | 1.0208 | 0.017865 | 1.0214 | 0.017875
82.4 | 7.7759 | 0.0094146 | 0.0031537 | 254.5369 | 262.3128 | -1.1673 | -0.0046054 | 258.4248 | 3.8879 | 257.1289 | 1.0188 | 0.015327 | 1.0194 | 0.015336
82.42 | 6.5149 | 0.009038 | 0.0017919 | 254.8325 | 261.3474 | -1.4629 | -0.0057716 | 258.09 | 3.2575 | 257.0041 | 1.0175 | 0.012842 | 1.018 | 0.012849
82.44 | 4.9913 | 0.0084731 | -0.00014335 | 254.5816 | 259.5729 | -1.212 | -0.0047817 | 257.0772 | 2.4956 | 256.2454 | 1.0135 | 0.0098386 | 1.0141 | 0.0098442
82.46 | 3.599 | 0.0080966 | -0.002652 | 254.8435 | 258.4425 | -1.4739 | -0.005815 | 256.643 | 1.7995 | 256.0432 | 1.0118 | 0.0070941 | 1.0123 | 0.0070982
82.48 | 2.049 | 0.0075317 | -0.0059491 | 254.8956 | 256.9446 | -1.526 | -0.0060205 | 255.9201 | 1.0245 | 255.5786 | 1.0089 | 0.004039 | 1.0095 | 0.0040413
82.5 | 0.21016 | 0.0075317 | -0.010465 | 254.6243 | 254.8345 | -1.2547 | -0.0049502 | 254.7294 | 0.10508 | 254.6944 | 1.0042 | 0.000414 | 1.0048 | 0.000414
82.52 | -1.7075 | 0.0069668 | -0.015339 | 254.9052 | 253.1977 | -1.5356 | -0.0060584 | 254.0514 | -0.85377 | 254.336 | 1.0015 | -0.0033658 | 1.0021 | -0.0033677
82.54 | -3.3625 | 0.0067785 | -0.018779 | 254.8044 | 251.4419 | -1.4348 | -0.0056607 | 253.1231 | -1.6813 | 253.6836 | 0.99789 | -0.0066281 | 0.99846 | -0.0066319
82.56 | -4.9387 | 0.0062136 | -0.0216 | 254.74 | 249.8013 | -1.3704 | -0.0054066 | 252.2706 | -2.4694 | 253.0938 | 0.99453 | -0.009735 | 0.9951 | -0.0097405
82.58 | -6.331 | 0.0056488 | -0.023868 | 254.72 | 248.389 | -1.3504 | -0.0053277 | 251.5545 | -3.1655 | 252.6097 | 0.99171 | -0.012479 | 0.99227 | -0.012487
82.6 | -7.4081 | 0.0052722 | -0.026305 | 254.7023 | 247.2942 | -1.3327 | -0.0052579 | 250.9983 | -3.704 | 252.2329 | 0.98951 | -0.014603 | 0.99008 | -0.014611
82.62 | -9.247 | 0.0047073 | -0.0297 | 254.6855 | 245.4385 | -1.3159 | -0.0051916 | 250.062 | -4.6235 | 251.6032 | 0.98582 | -0.018227 | 0.98638 | -0.018238
82.64 | -10.2978 | 0.0047073 | -0.030319 | 254.5718 | 244.274 | -1.2022 | -0.004743 | 249.4229 | -5.1489 | 251.1392 | 0.9833 | -0.020299 | 0.98386 | -0.02031
82.66 | -11.0071 | 0.0043307 | -0.031036 | 254.5438 | 243.5367 | -1.1742 | -0.0046326 | 249.0403 | -5.5035 | 250.8748 | 0.98179 | -0.021697 | 0.98235 | -0.021709
82.68 | -11.9791 | 0.0039541 | -0.032111 | 254.4207 | 242.4416 | -1.0511 | -0.0041469 | 248.4312 | -5.9895 | 250.4277 | 0.97939 | -0.023613 | 0.97995 | -0.023626
82.7 | -12.5307 | 0.0037658 | -0.032684 | 254.51 | 241.9793 | -1.1404 | -0.0044992 | 248.2446 | -6.2654 | 250.3331 | 0.97866 | -0.0247 | 0.97921 | -0.024714
82.72 | -12.9248 | 0.0035776 | -0.033114 | 254.3857 | 241.4609 | -1.0161 | -0.0040088 | 247.9233 | -6.4624 | 250.0774 | 0.97739 | -0.025477 | 0.97795 | -0.025491
82.74 | -13.1349 | 0.0033893 | -0.033473 | 254.2212 | 241.0863 | -0.8516 | -0.0033598 | 247.6537 | -6.5675 | 249.8429 | 0.97633 | -0.025891 | 0.97688 | -0.025906
82.76 | -13.1349 | 0.003201 | -0.033473 | 253.999 | 240.8641 | -0.6294 | -0.00248 | 247.4315 | -6.5675 | 249.6207 | 0.97545 | -0.025891 | 0.97601 | -0.025906
82.78 | -13.24 | 0.003201 | -0.033329 | 254.081 | 240.841 | -0.7114 | -0.0028067 | 247.461 | -6.62 | 249.6677 | 0.97557 | -0.026098 | 0.97612 | -0.026113
82.8 | -13.1087 | 0.003201 | -0.032541 | 254.1141 | 241.0054 | -0.7445 | -0.0029373 | 247.5598 | -6.5543 | 249.7445 | 0.97596 | -0.025839 | 0.97651 | -0.025854
82.82 | -12.8985 | 0.003201 | -0.029387 | 254.2599 | 241.3614 | -0.8903 | -0.00351 | 247.8107 | -6.4492 | 249.9604 | 0.97695 | -0.025425 | 0.9775 | -0.025439
82.84 | -12.5307 | 0.003201 | -0.022148 | 253.8571 | 241.3264 | -0.4875 | -0.00192 | 247.5917 | -6.2654 | 249.6802 | 0.97608 | -0.0247 | 0.97664 | -0.024714
82.86 | -10.8232 | 0.0033893 | -0.0096046 | 253.4441 | 242.6209 | -0.0745 | -0.000294 | 248.0325 | -5.4116 | 249.8364 | 0.97782 | -0.021334 | 0.97838 | -0.021346
82.88 | -8.4064 | 0.0037658 | -0.0058774 | 253.1217 | 244.7153 | 0.2479 | 0.00097804 | 248.9185 | -4.2032 | 250.3196 | 0.98131 | -0.01657 | 0.98187 | -0.01658
82.9 | -7.8021 | 0.0039541 | -0.0049457 | 253.0349 | 245.2328 | 0.3347 | 0.0013205 | 249.1338 | -3.9011 | 250.4342 | 0.98216 | -0.015379 | 0.98272 | -0.015388
82.92 | -6.226 | 0.0043307 | -0.0034405 | 252.972 | 246.746 | 0.3976 | 0.0015687 | 249.859 | -3.113 | 250.8967 | 0.98502 | -0.012272 | 0.98558 | -0.012279
82.94 | -4.7548 | 0.0047073 | -0.002222 | 252.9523 | 248.1975 | 0.4173 | 0.0016464 | 250.5749 | -2.3774 | 251.3674 | 0.98784 | -0.0093725 | 0.98841 | -0.0093779
82.96 | -3.2049 | 0.0052722 | -0.0012185 | 252.7087 | 249.5038 | 0.6609 | 0.0026075 | 251.1062 | -1.6025 | 251.6404 | 0.98994 | -0.0063174 | 0.9905 | -0.006321
82.98 | -1.5237 | 0.0056488 | -0.0002867 | 252.8679 | 251.3442 | 0.5017 | 0.0019794 | 252.1061 | -0.76183 | 252.36 | 0.99388 | -0.0030034 | 0.99445 | -0.0030051
83 | 0.21016 | 0.0056488 | 0.00071676 | 252.5131 | 252.7233 | 0.8565 | 0.0033792 | 252.6182 | 0.10508 | 252.5832 | 0.9959 | 0.000414 | 0.99647 | 0.000414
83.02 | 1.6025 | 0.0062136 | 0.0015052 | 252.9334 | 254.5359 | 0.4362 | 0.0017209 | 253.7346 | 0.80123 | 253.4676 | 1.0003 | 0.0031587 | 1.0009 | 0.0031605
83.04 | 3.2049 | 0.0067785 | 0.0023653 | 252.6102 | 255.8151 | 0.7594 | 0.0029961 | 254.2127 | 1.6025 | 253.6785 | 1.0022 | 0.0063174 | 1.0028 | 0.006321
83.06 | 4.8862 | 0.0071551 | 0.0031537 | 252.6482 | 257.5344 | 0.7214 | 0.0028461 | 255.0913 | 2.4431 | 254.2769 | 1.0056 | 0.0096314 | 1.0062 | 0.0096369
83.08 | 6.0683 | 0.0075317 | 0.0038705 | 252.8011 | 258.8694 | 0.5685 | 0.0022429 | 255.8353 | 3.0342 | 254.8239 | 1.0086 | 0.011962 | 1.0092 | 0.011968
83.1 | 7.7233 | 0.0079083 | 0.0047306 | 252.7662 | 260.4895 | 0.6034 | 0.0023806 | 256.6279 | 3.8617 | 255.3406 | 1.0117 | 0.015224 | 1.0123 | 0.015233
83.12 | 8.6428 | 0.0082849 | 0.0053757 | 252.9589 | 261.6017 | 0.4107 | 0.0016203 | 257.2803 | 4.3214 | 255.8398 | 1.0143 | 0.017036 | 1.0149 | 0.017046
83.14 | 10.0351 | 0.0088497 | 0.0058058 | 252.7731 | 262.8082 | 0.5965 | 0.0023534 | 257.7906 | 5.0175 | 256.1181 | 1.0163 | 0.019781 | 1.0169 | 0.019792
83.16 | 10.8232 | 0.0092263 | 0.0064509 | 252.9401 | 263.7633 | 0.4295 | 0.0016945 | 258.3517 | 5.4116 | 256.5478 | 1.0185 | 0.021334 | 1.0191 | 0.021346
83.18 | 11.6113 | 0.0094146 | 0.0068809 | 253.246 | 264.8573 | 0.1236 | 0.00048764 | 259.0516 | 5.8056 | 257.1164 | 1.0213 | 0.022888 | 1.0218 | 0.022901
83.2 | 12.2418 | 0.0094146 | 0.0072393 | 253.175 | 265.4168 | 0.1946 | 0.00076776 | 259.2959 | 6.1209 | 257.2556 | 1.0222 | 0.02413 | 1.0228 | 0.024144
83.22 | 12.557 | 0.0097912 | 0.0074543 | 253.5257 | 266.0827 | -0.1561 | -0.00061586 | 259.8042 | 6.2785 | 257.7114 | 1.0242 | 0.024752 | 1.0248 | 0.024766
83.24 | 13.0298 | 0.0097912 | 0.007526 | 253.4006 | 266.4304 | -0.031 | -0.0001223 | 259.9155 | 6.5149 | 257.7439 | 1.0247 | 0.025684 | 1.0253 | 0.025698
83.26 | 12.9248 | 0.0099795 | 0.007526 | 253.6508 | 266.5756 | -0.2812 | -0.0011094 | 260.1132 | 6.4624 | 257.9591 | 1.0254 | 0.025477 | 1.026 | 0.025491
83.28 | 12.5833 | 0.0099795 | 0.0074543 | 253.5618 | 266.1451 | -0.1922 | -0.00075829 | 259.8534 | 6.2916 | 257.7562 | 1.0244 | 0.024804 | 1.025 | 0.024818
83.3 | 12.4256 | 0.0099795 | 0.007311 | 253.6163 | 266.0419 | -0.2467 | -0.00097331 | 259.8291 | 6.2128 | 257.7582 | 1.0243 | 0.024493 | 1.0249 | 0.024507
83.32 | 11.9528 | 0.0099795 | 0.0068809 | 253.9006 | 265.8534 | -0.531 | -0.002095 | 259.877 | 5.9764 | 257.8849 | 1.0245 | 0.023561 | 1.0251 | 0.023574
83.34 | 10.9545 | 0.0099795 | 0.0060208 | 254.1245 | 265.079 | -0.7549 | -0.0029783 | 259.6018 | 5.4773 | 257.776 | 1.0234 | 0.021593 | 1.024 | 0.021605
83.36 | 9.8512 | 0.0097912 | 0.0052324 | 254.2867 | 264.1379 | -0.9171 | -0.0036182 | 259.2123 | 4.9256 | 257.5704 | 1.0219 | 0.019418 | 1.0225 | 0.019429
83.38 | 8.8267 | 0.0097912 | 0.0043006 | 254.4886 | 263.3153 | -1.119 | -0.0044148 | 258.9019 | 4.4133 | 257.4308 | 1.0207 | 0.017399 | 1.0213 | 0.017409
83.4 | 7.6708 | 0.0094146 | 0.0031537 | 254.6839 | 262.3547 | -1.3143 | -0.0051853 | 258.5193 | 3.8354 | 257.2408 | 1.0192 | 0.01512 | 1.0197 | 0.015129
83.42 | 6.2785 | 0.0092263 | 0.0016486 | 254.6445 | 260.923 | -1.2749 | -0.0050299 | 257.7837 | 3.1392 | 256.7373 | 1.0163 | 0.012376 | 1.0168 | 0.012383
83.44 | 4.9387 | 0.0088497 | -0.0002867 | 255.0875 | 260.0262 | -1.7179 | -0.0067776 | 257.5569 | 2.4694 | 256.7337 | 1.0154 | 0.009735 | 1.0159 | 0.0097405
83.46 | 3.3625 | 0.0084731 | -0.0027954 | 254.9022 | 258.2647 | -1.5326 | -0.0060466 | 256.5835 | 1.6813 | 256.023 | 1.0115 | 0.0066281 | 1.0121 | 0.0066319
83.48 | 2.049 | 0.0079083 | -0.0059491 | 254.8521 | 256.9011 | -1.4825 | -0.0058489 | 255.8766 | 1.0245 | 255.5351 | 1.0087 | 0.004039 | 1.0093 | 0.0040413
83.5 | 0.44659 | 0.0073434 | -0.010465 | 254.8172 | 255.2638 | -1.4476 | -0.0057112 | 255.0405 | 0.22329 | 254.9661 | 1.0054 | 0.00088 | 1.006 | 0.000881
83.52 | -1.6287 | 0.0067785 | -0.01541 | 255.0919 | 253.4632 | -1.7223 | -0.006795 | 254.2775 | -0.81437 | 254.549 | 1.0024 | -0.0032105 | 1.003 | -0.0032123
83.54 | -3.1787 | 0.0065902 | -0.018779 | 255.002 | 251.8233 | -1.6324 | -0.0064403 | 253.4127 | -1.5893 | 253.9424 | 0.99903 | -0.0062656 | 0.9996 | -0.0062692
83.56 | -4.5972 | 0.0060253 | -0.021503 | 255.049 | 250.4518 | -1.6794 | -0.0066257 | 252.7504 | -2.2986 | 253.5166 | 0.99642 | -0.0090618 | 0.99699 | -0.009067
83.58 | -6.226 | 0.0060253 | -0.024155 | 254.8771 | 248.6511 | -1.5075 | -0.0059475 | 251.7641 | -3.113 | 252.8018 | 0.99253 | -0.012272 | 0.9931 | -0.012279
83.6 | -7.3556 | 0.0054605 | -0.02695 | 254.7516 | 247.396 | -1.382 | -0.0054524 | 251.0738 | -3.6778 | 252.2997 | 0.98981 | -0.014499 | 0.99037 | -0.014507
83.62 | -9.4046 | 0.0050839 | -0.029746 | 254.756 | 245.3514 | -1.3864 | -0.0054698 | 250.0537 | -4.7023 | 251.6211 | 0.98579 | -0.018538 | 0.98635 | -0.018548
83.64 | -10.0351 | 0.004519 | -0.030176 | 254.9481 | 244.913 | -1.5785 | -0.0062277 | 249.9306 | -5.0175 | 251.6031 | 0.9853 | -0.019781 | 0.98586 | -0.019792
83.66 | -10.613 | 0.0041424 | -0.031036 | 254.5522 | 243.9392 | -1.1826 | -0.0046657 | 249.2457 | -5.3065 | 251.0145 | 0.9826 | -0.02092 | 0.98316 | -0.020932
83.68 | -11.6901 | 0.0037658 | -0.032254 | 254.6075 | 242.9174 | -1.2379 | -0.0048839 | 248.7625 | -5.845 | 250.7108 | 0.9807 | -0.023043 | 0.98126 | -0.023056
83.7 | -12.3206 | 0.0035776 | -0.032828 | 254.6961 | 242.3755 | -1.3265 | -0.0052334 | 248.5358 | -6.1603 | 250.5892 | 0.9798 | -0.024286 | 0.98036 | -0.0243
83.72 | -12.5833 | 0.0033893 | -0.033043 | 254.6451 | 242.0618 | -1.2755 | -0.0050322 | 248.3535 | -6.2916 | 250.4507 | 0.97909 | -0.024804 | 0.97964 | -0.024818
83.74 | -12.8722 | 0.003201 | -0.033473 | 254.4886 | 241.6164 | -1.119 | -0.0044148 | 248.0525 | -6.4361 | 250.1979 | 0.9779 | -0.025373 | 0.97846 | -0.025388
83.76 | -13.0036 | 0.003201 | -0.033473 | 254.3834 | 241.3798 | -1.0138 | -0.0039997 | 247.8816 | -6.5018 | 250.0489 | 0.97723 | -0.025632 | 0.97778 | -0.025647
83.78 | -13.0561 | 0.003201 | -0.033473 | 254.2548 | 241.1987 | -0.8852 | -0.00349 | 247.7267 | -6.5281 | 249.9028 | 0.97661 | -0.025736 | 0.97717 | -0.02575
83.8 | -13.1349 | 0.003201 | -0.032684 | 254.1606 | 241.0257 | -0.791 | -0.0031207 | 247.5931 | -6.5675 | 249.7823 | 0.97609 | -0.025891 | 0.97664 | -0.025906
83.82 | -13.0036 | 0.003201 | -0.029459 | 254.2113 | 241.2077 | -0.8417 | -0.00332 | 247.7095 | -6.5018 | 249.8768 | 0.97655 | -0.025632 | 0.9771 | -0.025647
83.84 | -12.5833 | 0.003201 | -0.022291 | 254.0064 | 241.4231 | -0.6368 | -0.0025124 | 247.7148 | -6.2916 | 249.812 | 0.97657 | -0.024804 | 0.97712 | -0.024818
83.86 | -10.9283 | 0.0033893 | -0.0098196 | 253.4383 | 242.51 | -0.0687 | -0.00027104 | 247.9742 | -5.4641 | 249.7955 | 0.97759 | -0.021541 | 0.97815 | -0.021554
83.88 | -8.4064 | 0.0037658 | -0.0059491 | 252.9327 | 244.5263 | 0.4369 | 0.0017237 | 248.7295 | -4.2032 | 250.1306 | 0.98057 | -0.01657 | 0.98113 | -0.01658
83.9 | -7.9335 | 0.0039541 | -0.00509 | 253.1518 | 245.2183 | 0.2178 | 0.00085929 | 249.1851 | -3.9667 | 250.5073 | 0.98236 | -0.015638 | 0.98292 | -0.015647
83.92 | -6.2522 | 0.0043307 | -0.0037272 | 253.0421 | 246.7899 | 0.3275 | 0.0012921 | 249.916 | -3.1261 | 250.958 | 0.98525 | -0.012324 | 0.98581 | -0.012331
83.94 | -4.7548 | 0.0043307 | -0.0023653 | 252.8232 | 248.0684 | 0.5464 | 0.0021557 | 250.4458 | -2.3774 | 251.2383 | 0.98733 | -0.0093725 | 0.9879 | -0.0093779
83.96 | -3.2049 | 0.0048956 | -0.0013618 | 252.8483 | 249.6434 | 0.5213 | 0.0020567 | 251.2458 | -1.6025 | 251.78 | 0.99049 | -0.0063174 | 0.99105 | -0.006321
83.98 | -1.6025 | 0.0052722 | -0.00043006 | 252.7099 | 251.1074 | 0.6597 | 0.0026027 | 251.9087 | -0.80123 | 252.1757 | 0.9931 | -0.0031587 | 0.99367 | -0.0031605
84 | -0.07881 | 0.0058371 | 0.00050173 | 252.7817 | 252.7029 | 0.5879 | 0.0023194 | 252.7423 | -0.039405 | 252.7554 | 0.99639 | -0.000155 | 0.99696 | -0.000155
84.02 | 1.4448 | 0.0064019 | 0.0013618 | 252.7612 | 254.206 | 0.6084 | 0.0024003 | 253.4836 | 0.72242 | 253.2428 | 0.99931 | 0.002848 | 0.99988 | 0.0028496
84.04 | 3.1524 | 0.0067785 | 0.00237 | 252.8354 | 255.9878 | 0.5342 | 0.0021076 | 254.4116 | 1.5762 | 253.8862 | 1.003 | 0.0062138 | 1.0035 | 0.0062174
84.06 | 4.4396 | 0.0073434 | 0.0030104 | 252.8704 | 257.31 | 0.4992 | 0.0019695 | 255.0902 | 2.2198 | 254.3503 | 1.0056 | 0.0087511 | 1.0062 | 0.0087561
84.08 | 6.2522 | 0.0079083 | 0.0038705 | 252.8581 | 259.1103 | 0.5115 | 0.002018 | 255.9842 | 3.1261 | 254.9422 | 1.0092 | 0.012324 | 1.0097 | 0.012331
84.1 | 7.4869 | 0.0080966 | 0.0045156 | 252.8334 | 260.3203 | 0.5362 | 0.0021155 | 256.5769 | 3.7435 | 255.329 | 1.0115 | 0.014758 | 1.0121 | 0.014766
84.12 | 8.7479 | 0.0080966 | 0.0053757 | 252.7456 | 261.4935 | 0.624 | 0.0024619 | 257.1195 | 4.3739 | 255.6616 | 1.0136 | 0.017243 | 1.0142 | 0.017253
84.14 | 9.8775 | 0.0084731 | 0.0058058 | 253.2092 | 263.0867 | 0.1604 | 0.00063283 | 258.1479 | 4.9387 | 256.5017 | 1.0177 | 0.01947 | 1.0183 | 0.019481
84.16 | 10.7706 | 0.0088497 | 0.0063792 | 253.1763 | 263.9469 | 0.1933 | 0.00076263 | 258.5616 | 5.3853 | 256.7665 | 1.0193 | 0.021231 | 1.0199 | 0.021243
84.18 | 11.6375 | 0.0092263 | 0.0067376 | 253.0605 | 264.698 | 0.3091 | 0.0012195 | 258.8793 | 5.8188 | 256.9397 | 1.0206 | 0.022939 | 1.0212 | 0.022952
84.2 | 12.3468 | 0.0096029 | 0.0071676 | 253.0641 | 265.4109 | 0.3055 | 0.0012053 | 259.2375 | 6.1734 | 257.1797 | 1.022 | 0.024338 | 1.0226 | 0.024351
84.22 | 12.8722 | 0.0097912 | 0.0074543 | 253.2514 | 266.1236 | 0.1182 | 0.00046634 | 259.6875 | 6.4361 | 257.5421 | 1.0238 | 0.025373 | 1.0244 | 0.025388
84.24 | 12.9773 | 0.0099795 | 0.0074543 | 253.4583 | 266.4356 | -0.0887 | -0.00035 | 259.947 | 6.4887 | 257.7841 | 1.0248 | 0.02558 | 1.0254 | 0.025595
84.26 | 12.846 | 0.0099795 | 0.0074543 | 253.8112 | 266.6572 | -0.4416 | -0.0017422 | 260.2342 | 6.423 | 258.0932 | 1.0259 | 0.025321 | 1.0265 | 0.025336
84.28 | 12.7934 | 0.0099795 | 0.007311 | 253.6111 | 266.4045 | -0.2415 | -0.000953 | 260.0078 | 6.3967 | 257.8756 | 1.025 | 0.025218 | 1.0256 | 0.025232
84.3 | 12.6095 | 0.0099795 | 0.0071676 | 253.656 | 266.2655 | -0.2864 | -0.0011299 | 259.9608 | 6.3048 | 257.8592 | 1.0248 | 0.024855 | 1.0254 | 0.024869
84.32 | 11.9791 | 0.0099795 | 0.0068092 | 253.599 | 265.5781 | -0.2294 | -0.00090505 | 259.5885 | 5.9895 | 257.592 | 1.0234 | 0.023613 | 1.024 | 0.023626
84.34 | 11.1121 | 0.0099795 | 0.0059491 | 253.832 | 264.9441 | -0.4624 | -0.0018243 | 259.3881 | 5.5561 | 257.536 | 1.0226 | 0.021904 | 1.0232 | 0.021916
84.36 | 10.0876 | 0.0099795 | 0.005089 | 254.069 | 264.1566 | -0.6994 | -0.0027593 | 259.1128 | 5.0438 | 257.4315 | 1.0215 | 0.019884 | 1.0221 | 0.019896
84.38 | 9.0894 | 0.0096029 | 0.0041572 | 254.5552 | 263.6446 | -1.1856 | -0.0046776 | 259.0999 | 4.5447 | 257.585 | 1.0215 | 0.017917 | 1.022 | 0.017927
84.4 | 7.9335 | 0.0092263 | 0.0030104 | 254.6177 | 262.5512 | -1.2481 | -0.0049241 | 258.5844 | 3.9667 | 257.2622 | 1.0194 | 0.015638 | 1.02 | 0.015647
84.42 | 6.5675 | 0.0088497 | 0.0016486 | 254.791 | 261.3585 | -1.4214 | -0.0056079 | 258.0747 | 3.2837 | 256.9802 | 1.0174 | 0.012945 | 1.018 | 0.012953
84.44 | 5.2277 | 0.0084731 | -0.0002867 | 254.7757 | 260.0034 | -1.4061 | -0.0055475 | 257.3896 | 2.6139 | 256.5183 | 1.0147 | 0.010305 | 1.0153 | 0.01031
84.46 | 3.7303 | 0.0084731 | -0.002652 | 255.0149 | 258.7452 | -1.6453 | -0.0064912 | 256.8801 | 1.8652 | 256.2583 | 1.0127 | 0.007353 | 1.0133 | 0.0073572
84.48 | 2.2592 | 0.0079083 | -0.00595 | 254.9848 | 257.244 | -1.6152 | -0.0063725 | 256.1144 | 1.1296 | 255.7379 | 1.0097 | 0.0044532 | 1.0103 | 0.0044558
84.5 | 0.39405 | 0.0075317 | -0.010321 | 255.0042 | 255.3982 | -1.6346 | -0.006449 | 255.2012 | 0.19702 | 255.1355 | 1.0061 | 0.000777 | 1.0067 | 0.000777
84.52 | -1.6287 | 0.0071551 | -0.01541 | 255.1157 | 253.487 | -1.7461 | -0.0068889 | 254.3013 | -0.81437 | 254.5728 | 1.0025 | -0.0032105 | 1.0031 | -0.0032123
84.54 | -3.3363 | 0.0064019 | -0.019 | 255.1251 | 251.7888 | -1.7555 | -0.006926 | 253.457 | -1.6681 | 254.013 | 0.99921 | -0.0065763 | 0.99977 | -0.0065801
84.56 | -5.0175 | 0.0064019 | -0.0219 | 255.2326 | 250.2151 | -1.863 | -0.0073501 | 252.7238 | -2.5088 | 253.5601 | 0.99631 | -0.0098903 | 0.99688 | -0.009896
84.58 | -6.1997 | 0.0058371 | -0.023581 | 254.9658 | 248.7661 | -1.5962 | -0.0062975 | 251.866 | -3.0998 | 252.8992 | 0.99293 | -0.012221 | 0.9935 | -0.012227
84.6 | -7.1454 | 0.0052722 | -0.025947 | 254.8207 | 247.6753 | -1.4511 | -0.005725 | 251.248 | -3.5727 | 252.4389 | 0.9905 | -0.014085 | 0.99106 | -0.014093
84.62 | -9.1944 | 0.0048956 | -0.0298 | 255.0259 | 245.8315 | -1.6563 | -0.0065346 | 250.4287 | -4.5972 | 251.9611 | 0.98727 | -0.018124 | 0.98783 | -0.018134
84.64 | -10.3503 | 0.0043307 | -0.030462 | 254.9848 | 244.6345 | -1.6152 | -0.0063725 | 249.8096 | -5.1752 | 251.5347 | 0.98483 | -0.020402 | 0.98539 | -0.020414
84.66 | -10.8232 | 0.0039541 | -0.031179 | 254.4928 | 243.6696 | -1.1232 | -0.0044314 | 249.0812 | -5.4116 | 250.8851 | 0.98195 | -0.021334 | 0.98251 | -0.021346
84.68 | -11.7689 | 0.0039541 | -0.0323 | 254.5936 | 242.8247 | -1.224 | -0.0048291 | 248.7092 | -5.8844 | 250.6706 | 0.98049 | -0.023198 | 0.98105 | -0.023212
84.7 | -12.4519 | 0.0037658 | -0.032828 | 254.6342 | 242.1823 | -1.2646 | -0.0049892 | 248.4082 | -6.226 | 250.4836 | 0.9793 | -0.024545 | 0.97986 | -0.024559
84.72 | -12.951 | 0.0033893 | -0.033114 | 254.5136 | 241.5626 | -1.144 | -0.0045134 | 248.0381 | -6.4755 | 250.1966 | 0.97784 | -0.025528 | 0.9784 | -0.025543
84.74 | -13.1349 | 0.003201 | -0.033473 | 255.3312 | 242.1963 | -0.9616 | -0.0037938 | 248.7637 | -6.5675 | 250.9529 | 0.9807 | -0.025891 | 0.98126 | -0.025906
84.76 | -13.1875 | 0.003201 | -0.033544 | 254.3845 | 241.197 | -1.0149 | -0.004 | 247.7908 | -6.5937 | 249.9887 | 0.97687 | -0.025995 | 0.97742 | -0.026009
84.78 | -13.2925 | 0.003201 | -0.033473 | 254.2328 | 240.9403 | -0.8632 | -0.00341 | 247.5865 | -6.6463 | 249.802 | 0.97606 | -0.026202 | 0.97662 | -0.026217
84.8 | -13.1087 | 0.003201 | -0.032828 | 254.0407 | 240.932 | -0.6711 | -0.0026477 | 247.4864 | -6.5543 | 249.6711 | 0.97567 | -0.025839 | 0.97622 | -0.025854
84.82 | -12.9773 | 0.003201 | -0.029889 | 254.1019 | 241.1246 | -0.7323 | -0.0028891 | 247.6132 | -6.4887 | 249.7761 | 0.97617 | -0.02558 | 0.97672 | -0.025595
84.84 | -12.4519 | 0.003201 | -0.022578 | 253.9576 | 241.5057 | -0.588 | -0.00232 | 247.7316 | -6.226 | 249.807 | 0.97663 | -0.024545 | 0.97719 | -0.024559
84.86 | -10.9545 | 0.003201 | -0.010178 | 253.6351 | 242.6806 | -0.2655 | -0.0010475 | 248.1578 | -5.4773 | 249.9836 | 0.97831 | -0.021593 | 0.97887 | -0.021605
84.88 | -8.2487 | 0.0035776 | -0.0056624 | 252.8441 | 244.5954 | 0.5255 | 0.00207 | 248.7197 | -4.1244 | 250.0945 | 0.98053 | -0.01626 | 0.98109 | -0.016269
84.9 | -7.8021 | 0.0039541 | -0.0049457 | 252.8091 | 245.007 | 0.5605 | 0.0022113 | 248.908 | -3.9011 | 250.2084 | 0.98127 | -0.015379 | 0.98183 | -0.015388
84.92 | -6.226 | 0.0043307 | -0.0034405 | 252.9052 | 246.6792 | 0.4644 | 0.0018322 | 249.7922 | -3.113 | 250.8299 | 0.98476 | -0.012272 | 0.98532 | -0.012279
84.94 | -4.7023 | 0.0047073 | -0.00215 | 252.7217 | 248.0194 | 0.6479 | 0.0025562 | 250.3705 | -2.3512 | 251.1543 | 0.98704 | -0.009269 | 0.9876 | -0.0092742
84.96 | -3.1524 | 0.0047073 | -0.0012185 | 252.8911 | 249.7387 | 0.4785 | 0.0018878 | 251.3149 | -1.5762 | 251.8403 | 0.99076 | -0.0062138 | 0.99133 | -0.0062174
84.98 | -1.6025 | 0.0052722 | -0.0002867 | 252.5394 | 250.9369 | 0.8302 | 0.0032754 | 251.7382 | -0.80123 | 252.0052 | 0.99243 | -0.0031587 | 0.99299 | -0.0031605
85 | 0 | 0.0058371 | 0.00071676 | 252.7668 | 252.7668 | 0.6028 | 0.0023782 | 252.7668 | 0 | 252.7668 | 0.99648 | 0 | 0.99705 | 0
85.02 | 1.7075 | 0.0062136 | 0.0015052 | 252.8924 | 254.5999 | 0.4772 | 0.0018827 | 253.7462 | 0.85377 | 253.4616 | 1.0003 | 0.0033658 | 1.0009 | 0.0033677
85.04 | 3.2312 | 0.0067785 | 0.0023653 | 252.8989 | 256.1301 | 0.4707 | 0.0018571 | 254.5145 | 1.6156 | 253.976 | 1.0034 | 0.0063692 | 1.0039 | 0.0063728
85.06 | 4.7811 | 0.0067785 | 0.0031537 | 252.7686 | 257.5497 | 0.601 | 0.0023711 | 255.1592 | 2.3906 | 254.3623 | 1.0059 | 0.0094243 | 1.0065 | 0.0094297
85.08 | 6.331 | 0.0073434 | 0.0040139 | 252.5786 | 258.9096 | 0.791 | 0.0031207 | 255.7441 | 3.1655 | 254.6889 | 1.0082 | 0.012479 | 1.0088 | 0.012487
85.1 | 7.6183 | 0.00772 | 0.0047306 | 252.8079 | 260.4262 | 0.5617 | 0.0022161 | 256.617 | 3.8091 | 255.3473 | 1.0117 | 0.015017 | 1.0122 | 0.015025
85.12 | 8.7741 | 0.0082849 | 0.005304 | 252.9327 | 261.7068 | 0.4369 | 0.0017237 | 257.3198 | 4.3871 | 255.8574 | 1.0144 | 0.017295 | 1.015 | 0.017305
85.14 | 9.9825 | 0.0086614 | 0.0058774 | 253.137 | 263.1195 | 0.2326 | 0.00091768 | 258.1283 | 4.9913 | 256.4645 | 1.0176 | 0.019677 | 1.0182 | 0.019688
85.16 | 11.0071 | 0.009038 | 0.0064509 | 253.1969 | 264.204 | 0.1727 | 0.00068135 | 258.7004 | 5.5035 | 256.8659 | 1.0199 | 0.021697 | 1.0205 | 0.021709
85.18 | 11.6375 | 0.0094146 | 0.0068809 | 252.9938 | 264.6313 | 0.3758 | 0.0014826 | 258.8126 | 5.8188 | 256.873 | 1.0203 | 0.022939 | 1.0209 | 0.022952
85.2 | 12.268 | 0.0096029 | 0.0071676 | 253.0721 | 265.3401 | 0.2975 | 0.0011737 | 259.2061 | 6.134 | 257.1614 | 1.0219 | 0.024182 | 1.0225 | 0.024196
85.22 | 12.5045 | 0.0097912 | 0.0074543 | 253.3751 | 265.8796 | -0.0055 | -2.1699e-05 | 259.6273 | 6.2522 | 257.5433 | 1.0235 | 0.024648 | 1.0241 | 0.024662
85.24 | 12.8197 | 0.0099795 | 0.0074543 | 253.4056 | 266.2253 | -0.036 | -0.00014203 | 259.8154 | 6.4098 | 257.6788 | 1.0243 | 0.02527 | 1.0249 | 0.025284
85.26 | 13.0036 | 0.0099795 | 0.0074543 | 253.6077 | 266.6113 | -0.2381 | -0.00093938 | 260.1095 | 6.5018 | 257.9422 | 1.0254 | 0.025632 | 1.026 | 0.025647
85.28 | 12.6358 | 0.0099795 | 0.0074543 | 253.8712 | 266.507 | -0.5016 | -0.001979 | 260.1891 | 6.3179 | 258.0831 | 1.0257 | 0.024907 | 1.0263 | 0.024921
85.3 | 12.3468 | 0.0099795 | 0.0071676 | 253.8779 | 266.2247 | -0.5083 | -0.0020054 | 260.0513 | 6.1734 | 257.9935 | 1.0252 | 0.024338 | 1.0258 | 0.024351
85.32 | 12.0841 | 0.0099795 | 0.0068809 | 253.6185 | 265.7026 | -0.2489 | -0.000982 | 259.6606 | 6.0421 | 257.6465 | 1.0237 | 0.02382 | 1.0242 | 0.023833
85.34 | 11.0071 | 0.0099795 | 0.0059491 | 253.8567 | 264.8638 | -0.4871 | -0.0019218 | 259.3602 | 5.5035 | 257.5257 | 1.0225 | 0.021697 | 1.0231 | 0.021709
85.36 | 9.9825 | 0.0099795 | 0.0052324 | 254.3964 | 264.3789 | -1.0268 | -0.004051 | 259.3877 | 4.9913 | 257.7239 | 1.0226 | 0.019677 | 1.0232 | 0.019688
85.38 | 8.7479 | 0.0096029 | 0.0041572 | 254.4972 | 263.2451 | -1.1276 | -0.0044487 | 258.8711 | 4.3739 | 257.4132 | 1.0205 | 0.017243 | 1.0211 | 0.017253
85.4 | 7.5394 | 0.0092263 | 0.0030821 | 254.6317 | 262.1711 | -1.2621 | -0.0049794 | 258.4014 | 3.7697 | 257.1448 | 1.0187 | 0.014861 | 1.0193 | 0.01487
85.42 | 6.2785 | 0.0088497 | 0.0016486 | 254.6649 | 260.9434 | -1.2953 | -0.0051104 | 257.8041 | 3.1392 | 256.7577 | 1.0163 | 0.012376 | 1.0169 | 0.012383
85.44 | 5.0438 | 0.0088497 | 0 | 254.8381 | 259.8819 | -1.4685 | -0.0057937 | 257.36 | 2.5219 | 256.5194 | 1.0146 | 0.0099421 | 1.0152 | 0.0099478
85.46 | 3.6515 | 0.0084731 | -0.0025087 | 254.6929 | 258.3444 | -1.3233 | -0.0052208 | 256.5187 | 1.8258 | 255.9101 | 1.0113 | 0.0071977 | 1.0119 | 0.0072018
85.48 | 2.1541 | 0.0080966 | -0.0058058 | 254.5933 | 256.7474 | -1.2237 | -0.0048279 | 255.6704 | 1.0771 | 255.3113 | 1.0079 | 0.0042461 | 1.0085 | 0.0042485
85.5 | 0.47286 | 0.0075317 | -0.010393 | 254.8178 | 255.2907 | -1.4482 | -0.0057136 | 255.0542 | 0.23643 | 254.9754 | 1.0055 | 0.000932 | 1.0061 | 0.000933
85.52 | -1.4974 | 0.0069668 | -0.01541 | 255.1187 | 253.6213 | -1.7491 | -0.0069007 | 254.37 | -0.74869 | 254.6196 | 1.0028 | -0.0029516 | 1.0034 | -0.0029533
85.54 | -3.0998 | 0.0064019 | -0.019066 | 255.0465 | 251.9467 | -1.6769 | -0.0066159 | 253.4966 | -1.5499 | 254.0132 | 0.99936 | -0.0061103 | 0.99993 | -0.0061137
85.56 | -4.965 | 0.0058371 | -0.0221 | 254.8898 | 249.9248 | -1.5202 | -0.0059977 | 252.4073 | -2.4825 | 253.2348 | 0.99507 | -0.0097868 | 0.99563 | -0.0097924
85.58 | -6.226 | 0.0054605 | -0.023581 | 254.8055 | 248.5795 | -1.4359 | -0.0056651 | 251.6925 | -3.113 | 252.7302 | 0.99225 | -0.012272 | 0.99281 | -0.012279
85.6 | -7.0403 | 0.0054605 | -0.025947 | 254.9745 | 247.9342 | -1.6049 | -0.0063318 | 251.4543 | -3.5202 | 252.6277 | 0.99131 | -0.013878 | 0.99188 | -0.013885
85.62 | -9.0106 | 0.0048956 | -0.029674 | 254.9419 | 245.9313 | -1.5723 | -0.0062032 | 250.4366 | -4.5053 | 251.9384 | 0.9873 | -0.017761 | 0.98786 | -0.017771
85.64 | -10.0614 | 0.004519 | -0.030319 | 254.808 | 244.7466 | -1.4384 | -0.0056749 | 249.7773 | -5.0307 | 251.4542 | 0.9847 | -0.019832 | 0.98526 | -0.019844
85.66 | -10.5605 | 0.0041424 | -0.031036 | 254.7045 | 244.144 | -1.3349 | -0.0052666 | 249.4243 | -5.2802 | 251.1843 | 0.98331 | -0.020816 | 0.98387 | -0.020828
85.68 | -11.585 | 0.0037658 | -0.032254 | 254.5203 | 242.9353 | -1.1507 | -0.0045399 | 248.7278 | -5.7925 | 250.6586 | 0.98056 | -0.022836 | 0.98112 | -0.022849
85.7 | -12.3731 | 0.0035776 | -0.032971 | 254.6686 | 242.2955 | -1.299 | -0.0051249 | 248.482 | -6.1866 | 250.5442 | 0.97959 | -0.024389 | 0.98015 | -0.024403
85.72 | -12.6621 | 0.0033893 | -0.033329 | 254.1135 | 241.4514 | -0.7439 | -0.0029349 | 247.7825 | -6.331 | 249.8928 | 0.97683 | -0.024959 | 0.97739 | -0.024973
85.74 | -12.9773 | 0.0033893 | -0.033473 | 254.2841 | 241.3068 | -0.9145 | -0.003608 | 247.7954 | -6.4887 | 249.9583 | 0.97689 | -0.02558 | 0.97744 | -0.025595
85.76 | -13.0036 | 0.003201 | -0.033616 | 254.2041 | 241.2005 | -0.8345 | -0.0032924 | 247.7023 | -6.5018 | 249.8696 | 0.97652 | -0.025632 | 0.97708 | -0.025647
85.78 | -13.1349 | 0.003201 | -0.033473 | 254.2336 | 241.0987 | -0.864 | -0.00341 | 247.6661 | -6.5675 | 249.8553 | 0.97638 | -0.025891 | 0.97693 | -0.025906
85.8 | -13.24 | 0.003201 | -0.032828 | 254.1674 | 240.9274 | -0.7978 | -0.0031476 | 247.5474 | -6.62 | 249.7541 | 0.97591 | -0.026098 | 0.97646 | -0.026113
85.82 | -13.0824 | 0.003201 | -0.029889 | 253.8976 | 240.8152 | -0.528 | -0.00208 | 247.3564 | -6.5412 | 249.5368 | 0.97515 | -0.025787 | 0.97571 | -0.025802
85.84 | -12.6358 | 0.003201 | -0.022721 | 254.0469 | 241.4111 | -0.6773 | -0.00267 | 247.729 | -6.3179 | 249.835 | 0.97662 | -0.024907 | 0.97718 | -0.024921
85.86 | -10.9545 | 0.0035776 | -0.010178 | 253.5535 | 242.599 | -0.1839 | -0.000726 | 248.0762 | -5.4773 | 249.902 | 0.97799 | -0.021593 | 0.97855 | -0.021605
85.88 | -8.3801 | 0.0035776 | -0.0055191 | 252.7853 | 244.4052 | 0.5843 | 0.0023052 | 248.5953 | -4.19 | 249.9919 | 0.98004 | -0.016518 | 0.9806 | -0.016528
85.9 | -7.9335 | 0.0039541 | -0.0048 | 252.9449 | 245.0114 | 0.4247 | 0.0016756 | 248.9782 | -3.9667 | 250.3004 | 0.98155 | -0.015638 | 0.98211 | -0.015647
85.92 | -6.3048 | 0.0043307 | -0.0033688 | 252.8465 | 246.5417 | 0.5231 | 0.0020638 | 249.6941 | -3.1524 | 250.7449 | 0.98437 | -0.012428 | 0.98493 | -0.012435
85.94 | -4.676 | 0.0047073 | -0.00222 | 252.9359 | 248.2599 | 0.4337 | 0.0017111 | 250.5979 | -2.338 | 251.3772 | 0.98793 | -0.0092172 | 0.9885 | -0.0092224
85.96 | -3.3888 | 0.0052722 | -0.0012185 | 253.1131 | 249.7243 | 0.2565 | 0.001012 | 251.4187 | -1.6944 | 251.9835 | 0.99117 | -0.0066799 | 0.99173 | -0.0066837
85.98 | -1.655 | 0.0052722 | -0.0002867 | 252.6887 | 251.0337 | 0.6809 | 0.0026864 | 251.8612 | -0.8275 | 252.137 | 0.99291 | -0.0032623 | 0.99348 | -0.0032641
86 | 0 | 0.0058371 | 0.00057341 | 252.5504 | 252.5504 | 0.8192 | 0.003232 | 252.5504 | 0 | 252.5504 | 0.99563 | 0 | 0.9962 | 0
86.02 | 1.366 | 0.0062136 | 0.00151 | 252.7711 | 254.1371 | 0.5985 | 0.0023613 | 253.4541 | 0.68302 | 253.2264 | 0.99919 | 0.0026927 | 0.99976 | 0.0026942
86.04 | 3.0473 | 0.0067785 | 0.0022936 | 252.7185 | 255.7658 | 0.6511 | 0.0025688 | 254.2422 | 1.5237 | 253.7343 | 1.0023 | 0.0060067 | 1.0029 | 0.0060101
86.06 | 4.5184 | 0.0073434 | 0.0031537 | 252.5607 | 257.0791 | 0.8089 | 0.0031914 | 254.8199 | 2.2592 | 254.0668 | 1.0046 | 0.0089065 | 1.0052 | 0.0089116
86.08 | 6.0158 | 0.00772 | 0.0038705 | 252.7456 | 258.7614 | 0.624 | 0.0024619 | 255.7535 | 3.0079 | 254.7509 | 1.0083 | 0.011858 | 1.0088 | 0.011865
86.1 | 7.4606 | 0.0082849 | 0.0045873 | 252.7033 | 260.1639 | 0.6663 | 0.0026288 | 256.4336 | 3.7303 | 255.1902 | 1.0109 | 0.014706 | 1.0115 | 0.014714
86.12 | 8.8792 | 0.0086614 | 0.0052324 | 252.7468 | 261.626 | 0.6228 | 0.0024571 | 257.1864 | 4.4396 | 255.7065 | 1.0139 | 0.017502 | 1.0145 | 0.017512
86.14 | 10.1402 | 0.0086614 | 0.0059491 | 252.8518 | 262.992 | 0.5178 | 0.0020429 | 257.9219 | 5.0701 | 256.2319 | 1.0168 | 0.019988 | 1.0174 | 0.019999
86.16 | 10.9808 | 0.009038 | 0.0064509 | 252.9744 | 263.9552 | 0.3952 | 0.0015592 | 258.4648 | 5.4904 | 256.6347 | 1.0189 | 0.021645 | 1.0195 | 0.021657
86.18 | 11.6375 | 0.0094146 | 0.0068809 | 252.9346 | 264.5721 | 0.435 | 0.0017162 | 258.7534 | 5.8188 | 256.8138 | 1.0201 | 0.022939 | 1.0207 | 0.022952
86.2 | 12.4782 | 0.0096029 | 0.007311 | 253.0167 | 265.4949 | 0.3529 | 0.0013923 | 259.2558 | 6.2391 | 257.1761 | 1.0221 | 0.024596 | 1.0226 | 0.02461
86.22 | 12.7409 | 0.0097912 | 0.0074543 | 253.317 | 266.0579 | 0.0526 | 0.00020752 | 259.6874 | 6.3704 | 257.564 | 1.0238 | 0.025114 | 1.0244 | 0.025129
86.24 | 12.9773 | 0.0099795 | 0.0074543 | 253.3958 | 266.3731 | -0.0262 | -0.00010337 | 259.8845 | 6.4887 | 257.7216 | 1.0245 | 0.02558 | 1.0251 | 0.025595
86.26 | 12.9773 | 0.010168 | 0.0075977 | 253.4637 | 266.441 | -0.0941 | -0.00037125 | 259.9524 | 6.4887 | 257.7895 | 1.0248 | 0.02558 | 1.0254 | 0.025595
86.28 | 12.6621 | 0.010168 | 0.0074543 | 253.4062 | 266.0683 | -0.0366 | -0.0001444 | 259.7372 | 6.331 | 257.6269 | 1.024 | 0.024959 | 1.0245 | 0.024973
86.3 | 12.6095 | 0.010168 | 0.0071676 | 253.7335 | 266.343 | -0.3639 | -0.00144 | 260.0383 | 6.3048 | 257.9367 | 1.0252 | 0.024855 | 1.0257 | 0.024869
86.32 | 12.1104 | 0.010168 | 0.0068809 | 253.925 | 266.0354 | -0.5554 | -0.0021912 | 259.9802 | 6.0552 | 257.9618 | 1.0249 | 0.023871 | 1.0255 | 0.023885
86.34 | 11.2172 | 0.010168 | 0.0059491 | 253.9551 | 265.1723 | -0.5855 | -0.00231 | 259.5637 | 5.6086 | 257.6942 | 1.0233 | 0.022111 | 1.0239 | 0.022123
86.36 | 10.1927 | 0.0099795 | 0.0052324 | 254.3344 | 264.5271 | -0.9648 | -0.0038064 | 259.4308 | 5.0964 | 257.732 | 1.0228 | 0.020091 | 1.0233 | 0.020103
86.38 | 9.1156 | 0.0097912 | 0.0043006 | 254.2893 | 263.4049 | -0.9197 | -0.0036285 | 258.8471 | 4.5578 | 257.3278 | 1.0205 | 0.017968 | 1.021 | 0.017979
86.4 | 8.0911 | 0.0094146 | 0.0032971 | 254.6306 | 262.7217 | -1.261 | -0.004975 | 258.6762 | 4.0456 | 257.3276 | 1.0198 | 0.015949 | 1.0204 | 0.015958
86.42 | 6.5412 | 0.009038 | 0.0017919 | 254.649 | 261.1902 | -1.2794 | -0.0050476 | 257.9196 | 3.2706 | 256.8294 | 1.0168 | 0.012894 | 1.0174 | 0.012901
86.44 | 5.0175 | 0.009038 | 0 | 254.51 | 259.5275 | -1.1404 | -0.0044992 | 257.0188 | 2.5088 | 256.1825 | 1.0132 | 0.0098903 | 1.0138 | 0.009896
86.46 | 3.6515 | 0.0084731 | -0.0025087 | 254.9874 | 258.6389 | -1.6178 | -0.0063827 | 256.8132 | 1.8258 | 256.2046 | 1.0124 | 0.0071977 | 1.013 | 0.0072018
86.48 | 2.1541 | 0.0080966 | -0.0058058 | 254.915 | 257.0691 | -1.5454 | -0.0060971 | 255.9921 | 1.0771 | 255.633 | 1.0092 | 0.0042461 | 1.0098 | 0.0042485
86.5 | 0.28897 | 0.0075317 | -0.010178 | 255.0694 | 255.3584 | -1.6998 | -0.0067062 | 255.2139 | 0.14448 | 255.1657 | 1.0061 | 0.0005696 | 1.0067 | 0.00056993
86.52 | -1.6813 | 0.0069668 | -0.015195 | 254.9996 | 253.3183 | -1.63 | -0.0064308 | 254.159 | -0.84064 | 254.4392 | 1.002 | -0.003314 | 1.0025 | -0.0033159
86.54 | -3.4151 | 0.0069668 | -0.019209 | 255.0662 | 251.6511 | -1.6966 | -0.0066936 | 253.3587 | -1.7075 | 253.9278 | 0.99882 | -0.0067316 | 0.99939 | -0.0067355
86.56 | -4.9913 | 0.0064019 | -0.021646 | 255.022 | 250.0307 | -1.6524 | -0.0065192 | 252.5264 | -2.4956 | 253.3582 | 0.99554 | -0.0098386 | 0.9961 | -0.0098442
86.58 | -6.0158 | 0.0058371 | -0.023295 | 254.7462 | 248.7304 | -1.3766 | -0.0054311 | 251.7383 | -3.0079 | 252.7409 | 0.99243 | -0.011858 | 0.993 | -0.011865
86.6 | -7.2242 | 0.0054605 | -0.025947 | 254.7119 | 247.4877 | -1.3423 | -0.0052958 | 251.0998 | -3.6121 | 252.3038 | 0.98991 | -0.01424 | 0.99048 | -0.014248
86.62 | -9.4834 | 0.0048956 | -0.029889 | 254.9395 | 245.4561 | -1.5699 | -0.0061937 | 250.1978 | -4.7417 | 251.7784 | 0.98636 | -0.018693 | 0.98692 | -0.018704
86.64 | -10.4291 | 0.004519 | -0.030319 | 254.6439 | 244.2148 | -1.2743 | -0.0050275 | 249.4293 | -5.2146 | 251.1675 | 0.98333 | -0.020557 | 0.98389 | -0.020569
86.66 | -10.8757 | 0.0041424 | -0.031036 | 254.6121 | 243.7364 | -1.2425 | -0.004902 | 249.1742 | -5.4379 | 250.9869 | 0.98232 | -0.021438 | 0.98288 | -0.02145
86.68 | -11.874 | 0.0041424 | -0.032254 | 254.7659 | 242.8919 | -1.3963 | -0.0055088 | 248.8289 | -5.937 | 250.8079 | 0.98096 | -0.023405 | 0.98152 | -0.023419
86.7 | -12.5045 | 0.0037658 | -0.032971 | 254.6133 | 242.1088 | -1.2437 | -0.0049068 | 248.3611 | -6.2522 | 250.4451 | 0.97912 | -0.024648 | 0.97967 | -0.024662
86.72 | -12.8722 | 0.0035776 | -0.033329 | 254.4268 | 241.5546 | -1.0572 | -0.004171 | 247.9907 | -6.4361 | 250.1361 | 0.97766 | -0.025373 | 0.97821 | -0.025388
86.74 | -12.9773 | 0.0033893 | -0.033473 | 254.3216 | 241.3443 | -0.952 | -0.0037559 | 247.8329 | -6.4887 | 249.9958 | 0.97703 | -0.02558 | 0.97759 | -0.025595
86.76 | -13.0298 | 0.0033893 | -0.033473 | 254.0941 | 241.0643 | -0.7245 | -0.0028584 | 247.5792 | -6.5149 | 249.7508 | 0.97603 | -0.025684 | 0.97659 | -0.025698
86.78 | -13.0298 | 0.0033893 | -0.033473 | 254.1454 | 241.1156 | -0.7758 | -0.0030608 | 247.6305 | -6.5149 | 249.8021 | 0.97624 | -0.025684 | 0.97679 | -0.025698
86.8 | -13.0298 | 0.0033893 | -0.032828 | 254.0315 | 241.0017 | -0.6619 | -0.0026114 | 247.5166 | -6.5149 | 249.6882 | 0.97579 | -0.025684 | 0.97634 | -0.025698
86.82 | -12.9248 | 0.0033893 | -0.0299 | 254.01 | 241.0852 | -0.6404 | -0.00253 | 247.5476 | -6.4624 | 249.7017 | 0.97591 | -0.025477 | 0.97646 | -0.025491
86.84 | -12.5833 | 0.0033893 | -0.022865 | 253.9226 | 241.3393 | -0.553 | -0.00218 | 247.631 | -6.2916 | 249.7282 | 0.97624 | -0.024804 | 0.97679 | -0.024818
86.86 | -11.0859 | 0.0033893 | -0.010465 | 253.6467 | 242.5608 | -0.2771 | -0.0010932 | 248.1038 | -5.5429 | 249.9514 | 0.9781 | -0.021852 | 0.97866 | -0.021864
86.88 | -8.275 | 0.0039541 | -0.0055191 | 252.8862 | 244.6112 | 0.4834 | 0.0019072 | 248.7487 | -4.1375 | 250.1279 | 0.98064 | -0.016311 | 0.9812 | -0.016321
86.9 | -7.592 | 0.0041424 | -0.0049457 | 252.8214 | 245.2294 | 0.5482 | 0.00216 | 249.0254 | -3.796 | 250.2907 | 0.98173 | -0.014965 | 0.98229 | -0.014974
86.92 | -6.0946 | 0.0047073 | -0.0034405 | 252.8941 | 246.7995 | 0.4755 | 0.001876 | 249.8468 | -3.0473 | 250.8626 | 0.98497 | -0.012013 | 0.98553 | -0.01202
86.94 | -4.676 | 0.0050839 | -0.002222 | 252.853 | 248.177 | 0.5166 | 0.0020381 | 250.515 | -2.338 | 251.2943 | 0.98761 | -0.0092172 | 0.98817 | -0.0092224
86.96 | -3.0736 | 0.0050839 | -0.0012185 | 253.0079 | 249.9343 | 0.3617 | 0.001427 | 251.4711 | -1.5368 | 251.9834 | 0.99138 | -0.0060585 | 0.99194 | -0.0060619
86.98 | -1.3923 | 0.0056488 | -0.0002867 | 252.7644 | 251.3721 | 0.6052 | 0.0023877 | 252.0682 | -0.69615 | 252.3003 | 0.99373 | -0.0027444 | 0.9943 | -0.002746
87 | 0.15762 | 0.0060253 | 0.00064508 | 252.7734 | 252.931 | 0.5962 | 0.0023522 | 252.8522 | 0.07881 | 252.8259 | 0.99682 | 0.000311 | 0.99739 | 0.000311
87.02 | 1.366 | 0.0065902 | 0.0015052 | 252.9572 | 254.3232 | 0.4124 | 0.001627 | 253.6402 | 0.68302 | 253.4125 | 0.99993 | 0.0026927 | 1.0005 | 0.0026942
87.04 | 3.1261 | 0.0071551 | 0.0023653 | 252.9162 | 256.0423 | 0.4534 | 0.0017888 | 254.4793 | 1.5631 | 253.9582 | 1.0032 | 0.006162 | 1.0038 | 0.0061656
87.06 | 4.7023 | 0.0075317 | 0.0031537 | 252.8444 | 257.5467 | 0.5252 | 0.0020721 | 255.1956 | 2.3512 | 254.4118 | 1.0061 | 0.009269 | 1.0066 | 0.0092742
87.08 | 6.331 | 0.0080966 | 0.0038705 | 252.8489 | 259.1799 | 0.5207 | 0.0020543 | 256.0144 | 3.1655 | 254.9592 | 1.0093 | 0.012479 | 1.0099 | 0.012487
87.1 | 7.5394 | 0.0080966 | 0.0046589 | 252.7014 | 260.2408 | 0.6682 | 0.0026363 | 256.4711 | 3.7697 | 255.2145 | 1.0111 | 0.014861 | 1.0117 | 0.01487
87.12 | 9.0106 | 0.0086614 | 0.0053757 | 252.9216 | 261.9322 | 0.448 | 0.0017675 | 257.4269 | 4.5053 | 255.9251 | 1.0149 | 0.017761 | 1.0154 | 0.017771
87.14 | 9.7198 | 0.009038 | 0.0058058 | 252.9585 | 262.6783 | 0.4111 | 0.0016219 | 257.8184 | 4.8599 | 256.1984 | 1.0164 | 0.019159 | 1.017 | 0.01917
87.16 | 10.7444 | 0.0092263 | 0.0064509 | 253.1033 | 263.8477 | 0.2663 | 0.0010506 | 258.4755 | 5.3722 | 256.6848 | 1.019 | 0.021179 | 1.0196 | 0.021191
87.18 | 11.4799 | 0.0096029 | 0.0068809 | 253.1694 | 264.6493 | 0.2002 | 0.00078985 | 258.9094 | 5.74 | 256.996 | 1.0207 | 0.022629 | 1.0213 | 0.022642
87.2 | 12.1104 | 0.0097912 | 0.0072393 | 253.2454 | 265.3558 | 0.1242 | 0.00049 | 259.3006 | 6.0552 | 257.2822 | 1.0222 | 0.023871 | 1.0228 | 0.023885
87.22 | 12.5307 | 0.0099795 | 0.0074543 | 253.416 | 265.9467 | -0.0464 | -0.00018306 | 259.6814 | 6.2654 | 257.5929 | 1.0237 | 0.0247 | 1.0243 | 0.024714
87.24 | 12.5045 | 0.0099795 | 0.007526 | 253.4716 | 265.9761 | -0.102 | -0.000402 | 259.7238 | 6.2522 | 257.6398 | 1.0239 | 0.024648 | 1.0245 | 0.024662
87.26 | 12.7146 | 0.010168 | 0.0075977 | 253.5556 | 266.2702 | -0.186 | -0.000734 | 259.9129 | 6.3573 | 257.7938 | 1.0247 | 0.025062 | 1.0252 | 0.025077
87.28 | 12.6621 | 0.010356 | 0.0074543 | 253.7751 | 266.4372 | -0.4055 | -0.0016 | 260.1061 | 6.331 | 257.9958 | 1.0254 | 0.024959 | 1.026 | 0.024973
87.3 | 12.5833 | 0.010356 | 0.0071676 | 253.7434 | 266.3267 | -0.3738 | -0.0014748 | 260.035 | 6.2916 | 257.9378 | 1.0251 | 0.024804 | 1.0257 | 0.024818
87.32 | 12.0579 | 0.010356 | 0.0068809 | 253.6479 | 265.7058 | -0.2783 | -0.0011 | 259.6768 | 6.0289 | 257.6672 | 1.0237 | 0.023768 | 1.0243 | 0.023781
87.34 | 11.2172 | 0.010356 | 0.0059491 | 254.1594 | 265.3766 | -0.7898 | -0.00312 | 259.768 | 5.6086 | 257.8985 | 1.0241 | 0.022111 | 1.0247 | 0.022123
87.36 | 9.9563 | 0.010168 | 0.0052324 | 254.097 | 264.0533 | -0.7274 | -0.0028698 | 259.0751 | 4.9781 | 257.4158 | 1.0214 | 0.019625 | 1.0219 | 0.019637
87.38 | 9.0106 | 0.0097912 | 0.0043006 | 254.4948 | 263.5054 | -1.1252 | -0.0044393 | 259.0001 | 4.5053 | 257.4983 | 1.0211 | 0.017761 | 1.0216 | 0.017771
87.4 | 7.8284 | 0.0097912 | 0.0032971 | 254.7328 | 262.5612 | -1.3632 | -0.0053782 | 258.647 | 3.9142 | 257.3423 | 1.0197 | 0.015431 | 1.0202 | 0.01544
87.42 | 6.5149 | 0.0094146 | 0.0017202 | 254.9866 | 261.5015 | -1.617 | -0.0063796 | 258.2441 | 3.2575 | 257.1582 | 1.0181 | 0.012842 | 1.0187 | 0.012849
87.44 | 5.2014 | 0.0092263 | -0.00014335 | 254.8551 | 260.0565 | -1.4855 | -0.0058607 | 257.4558 | 2.6007 | 256.5889 | 1.015 | 0.010253 | 1.0155 | 0.010259
87.46 | 3.704 | 0.0086614 | -0.002652 | 254.9243 | 258.6283 | -1.5547 | -0.0061338 | 256.7763 | 1.852 | 256.159 | 1.0123 | 0.0073013 | 1.0129 | 0.0073054
87.48 | 2.1804 | 0.0082849 | -0.0058058 | 254.9341 | 257.1145 | -1.5645 | -0.0061724 | 256.0243 | 1.0902 | 255.6609 | 1.0093 | 0.0042979 | 1.0099 | 0.0043003
87.5 | 0.47286 | 0.00772 | -0.010178 | 255.0526 | 255.5255 | -1.683 | -0.0066399 | 255.289 | 0.23643 | 255.2102 | 1.0064 | 0.000932 | 1.007 | 0.000933
87.52 | -1.5499 | 0.0071551 | -0.015195 | 255.1751 | 253.6252 | -1.8055 | -0.0071232 | 254.4001 | -0.77496 | 254.6585 | 1.0029 | -0.0030551 | 1.0035 | -0.0030569
87.54 | -3.1261 | 0.0065902 | -0.018779 | 255.1933 | 252.0672 | -1.8237 | -0.007195 | 253.6302 | -1.5631 | 254.1513 | 0.99989 | -0.006162 | 1.0005 | -0.0061656
87.56 | -4.9913 | 0.0060253 | -0.022363 | 255.1342 | 250.1429 | -1.7646 | -0.0069619 | 252.6386 | -2.4956 | 253.4704 | 0.99598 | -0.0098386 | 0.99655 | -0.0098442
87.58 | -6.4887 | 0.0060253 | -0.023868 | 254.8623 | 248.3736 | -1.4927 | -0.0058892 | 251.618 | -3.2443 | 252.6994 | 0.99196 | -0.01279 | 0.99252 | -0.012797
87.6 | -7.2505 | 0.0058371 | -0.025517 | 254.7089 | 247.4584 | -1.3393 | -0.0052839 | 251.0837 | -3.6252 | 252.2921 | 0.98985 | -0.014292 | 0.99041 | -0.0143
87.62 | -8.6428 | 0.0054605 | -0.029101 | 254.7823 | 246.1395 | -1.4127 | -0.0055735 | 250.4609 | -4.3214 | 251.9014 | 0.98739 | -0.017036 | 0.98796 | -0.017046
87.64 | -10.5342 | 0.0048956 | -0.030606 | 255.0674 | 244.5332 | -1.6978 | -0.0066983 | 249.8003 | -5.2671 | 251.556 | 0.98479 | -0.020765 | 0.98535 | -0.020776
87.66 | -10.8232 | 0.004519 | -0.031179 | 254.8623 | 244.0391 | -1.4927 | -0.0058892 | 249.4507 | -5.4116 | 251.2546 | 0.98341 | -0.021334 | 0.98397 | -0.021346
87.68 | -11.6638 | 0.0041424 | -0.032111 | 254.6757 | 243.0119 | -1.3061 | -0.005153 | 248.8438 | -5.8319 | 250.7878 | 0.98102 | -0.022991 | 0.98158 | -0.023004
87.7 | -12.4782 | 0.0037658 | -0.032828 | 254.6678 | 242.1896 | -1.2982 | -0.0051218 | 248.4287 | -6.2391 | 250.5084 | 0.97938 | -0.024596 | 0.97994 | -0.02461
87.72 | -12.8722 | 0.0035776 | -0.033258 | 254.3828 | 241.5106 | -1.0132 | -0.0039974 | 247.9467 | -6.4361 | 250.0921 | 0.97748 | -0.025373 | 0.97804 | -0.025388
87.74 | -13.2137 | 0.0035776 | -0.033473 | 254.3062 | 241.0925 | -0.9366 | -0.0036952 | 247.6993 | -6.6069 | 249.9016 | 0.97651 | -0.026046 | 0.97706 | -0.026061
87.76 | -13.3714 | 0.0033893 | -0.033473 | 254.0951 | 240.7237 | -0.7255 | -0.00286 | 247.4094 | -6.6857 | 249.638 | 0.97536 | -0.026357 | 0.97592 | -0.026372
87.78 | -13.2925 | 0.0033893 | -0.033473 | 254.2733 | 240.9808 | -0.9037 | -0.0035654 | 247.627 | -6.6463 | 249.8425 | 0.97622 | -0.026202 | 0.97678 | -0.026217
87.8 | -13.2137 | 0.0033893 | -0.032684 | 254.0842 | 240.8705 | -0.7146 | -0.00282 | 247.4773 | -6.6069 | 249.6796 | 0.97563 | -0.026046 | 0.97619 | -0.026061
87.82 | -13.0298 | 0.0033893 | -0.029316 | 253.9226 | 240.8928 | -0.553 | -0.0021818 | 247.4077 | -6.5149 | 249.5793 | 0.97536 | -0.025684 | 0.97591 | -0.025698
87.84 | -12.5045 | 0.0033893 | -0.021861 | 254.0261 | 241.5216 | -0.6565 | -0.00259 | 247.7739 | -6.2522 | 249.8579 | 0.9768 | -0.024648 | 0.97736 | -0.024662
87.86 | -10.6656 | 0.0039541 | -0.0091745 | 253.6044 | 242.9388 | -0.2348 | -0.000926 | 248.2716 | -5.3328 | 250.0492 | 0.97876 | -0.021023 | 0.97932 | -0.021035
87.88 | -8.4326 | 0.0039541 | -0.0055191 | 253.114 | 244.6814 | 0.2556 | 0.0010084 | 248.8977 | -4.2163 | 250.3031 | 0.98123 | -0.016622 | 0.98179 | -0.016631
87.9 | -7.6183 | 0.0041424 | -0.0046589 | 252.8072 | 245.1889 | 0.5624 | 0.0022188 | 248.9981 | -3.8091 | 250.2678 | 0.98163 | -0.015017 | 0.98219 | -0.015025
87.92 | -6.226 | 0.0047073 | -0.0032971 | 252.9535 | 246.7275 | 0.4161 | 0.0016416 | 249.8405 | -3.113 | 250.8782 | 0.98495 | -0.012272 | 0.98551 | -0.012279
87.94 | -4.8862 | 0.0048956 | -0.0020786 | 253.0037 | 248.1175 | 0.3659 | 0.0014436 | 250.5606 | -2.4431 | 251.375 | 0.98779 | -0.0096314 | 0.98835 | -0.0096369
87.96 | -3.0473 | 0.0052722 | -0.0010751 | 252.8704 | 249.8231 | 0.4992 | 0.0019695 | 251.3467 | -1.5237 | 251.8546 | 0.99089 | -0.0060067 | 0.99145 | -0.0060101
87.98 | -1.4711 | 0.0058371 | 0 | 252.8617 | 251.3906 | 0.5079 | 0.0020038 | 252.1261 | -0.73556 | 252.3713 | 0.99396 | -0.0028998 | 0.99453 | -0.0029014
88 | 0.15762 | 0.0064019 | 0.00071676 | 253.0104 | 253.168 | 0.3592 | 0.0014172 | 253.0892 | 0.07881 | 253.0629 | 0.99776 | 0.00031069 | 0.99832 | 0.00031087
88.02 | 1.7338 | 0.0064019 | 0.0016486 | 252.7272 | 254.461 | 0.6424 | 0.00253 | 253.5941 | 0.86691 | 253.3051 | 0.99975 | 0.0034176 | 1.0003 | 0.0034196
88.04 | 3.2837 | 0.0067785 | 0.0025087 | 252.6189 | 255.9026 | 0.7507 | 0.0029617 | 254.2608 | 1.6419 | 253.7135 | 1.0024 | 0.0064727 | 1.0029 | 0.0064764
88.06 | 4.7548 | 0.0073434 | 0.0032971 | 252.8292 | 257.584 | 0.5404 | 0.002132 | 255.2066 | 2.3774 | 254.4141 | 1.0061 | 0.0093725 | 1.0067 | 0.0093779
88.08 | 6.226 | 0.0079083 | 0.0039422 | 252.5975 | 258.8235 | 0.7721 | 0.0030462 | 255.7105 | 3.113 | 254.6728 | 1.0081 | 0.012272 | 1.0087 | 0.012279
88.1 | 7.592 | 0.0082849 | 0.0048023 | 252.7833 | 260.3753 | 0.5863 | 0.0023131 | 256.5793 | 3.796 | 255.314 | 1.0115 | 0.014965 | 1.0121 | 0.014974
88.12 | 8.8004 | 0.0086614 | 0.0053757 | 252.7448 | 261.5452 | 0.6248 | 0.002465 | 257.145 | 4.4002 | 255.6783 | 1.0137 | 0.017347 | 1.0143 | 0.017357
88.14 | 9.8512 | 0.0092263 | 0.0059491 | 253.1237 | 262.9749 | 0.2459 | 0.00097015 | 258.0493 | 4.9256 | 256.4074 | 1.0173 | 0.019418 | 1.0179 | 0.019429
88.16 | 11.0071 | 0.0096029 | 0.0065942 | 252.7492 | 263.7563 | 0.6204 | 0.0024477 | 258.2527 | 5.5035 | 256.4182 | 1.0181 | 0.021697 | 1.0187 | 0.021709
88.18 | 11.6901 | 0.0096029 | 0.0070243 | 253.4056 | 265.0957 | -0.036 | -0.00014203 | 259.2506 | 5.845 | 257.3023 | 1.022 | 0.023043 | 1.0226 | 0.023056
88.2 | 12.2943 | 0.0097912 | 0.007311 | 253.3083 | 265.6026 | 0.0613 | 0.00024185 | 259.4554 | 6.1471 | 257.4064 | 1.0229 | 0.024234 | 1.0234 | 0.024248
88.22 | 12.7934 | 0.0099795 | 0.0075977 | 253.3432 | 266.1366 | 0.0264 | 0.000104 | 259.7399 | 6.3967 | 257.6077 | 1.024 | 0.025218 | 1.0246 | 0.025232
88.24 | 12.7671 | 0.010168 | 0.0075977 | 253.323 | 266.0901 | 0.0466 | 0.000184 | 259.7066 | 6.3836 | 257.5787 | 1.0238 | 0.025166 | 1.0244 | 0.02518
88.26 | 12.8722 | 0.010356 | 0.007741 | 253.3755 | 266.2477 | -0.0059 | -2.33e-05 | 259.8116 | 6.4361 | 257.6662 | 1.0243 | 0.025373 | 1.0248 | 0.025388
88.28 | 12.7146 | 0.010356 | 0.0075977 | 253.5708 | 266.2854 | -0.2012 | -0.0007938 | 259.9281 | 6.3573 | 257.809 | 1.0247 | 0.025062 | 1.0253 | 0.025077
88.3 | 12.2418 | 0.010356 | 0.0072393 | 253.4294 | 265.6712 | -0.0598 | -0.00023593 | 259.5503 | 6.1209 | 257.51 | 1.0232 | 0.02413 | 1.0238 | 0.024144
88.32 | 11.7164 | 0.010356 | 0.0068809 | 253.7183 | 265.4347 | -0.3487 | -0.00138 | 259.5765 | 5.8582 | 257.6238 | 1.0233 | 0.023095 | 1.0239 | 0.023108
88.34 | 10.9545 | 0.010356 | 0.0060925 | 253.9038 | 264.8583 | -0.5342 | -0.0021076 | 259.3811 | 5.4773 | 257.5553 | 1.0226 | 0.021593 | 1.0231 | 0.021605
88.36 | 10.1927 | 0.010356 | 0.0052324 | 254.3093 | 264.502 | -0.9397 | -0.00371 | 259.4057 | 5.0964 | 257.7069 | 1.0227 | 0.020091 | 1.0232 | 0.020103
88.38 | 9.1419 | 0.0099795 | 0.0043722 | 254.4214 | 263.5633 | -1.0518 | -0.0041497 | 258.9924 | 4.571 | 257.4687 | 1.021 | 0.01802 | 1.0216 | 0.01803
88.4 | 7.881 | 0.0096029 | 0.0031537 | 254.6655 | 262.5465 | -1.2959 | -0.0051127 | 258.606 | 3.9405 | 257.2925 | 1.0195 | 0.015535 | 1.0201 | 0.015543
88.42 | 6.62 | 0.0092263 | 0.0017919 | 254.6741 | 261.2941 | -1.3045 | -0.0051466 | 257.9841 | 3.31 | 256.8808 | 1.0171 | 0.013049 | 1.0176 | 0.013056
88.44 | 5.0701 | 0.0092263 | -0.00014335 | 254.8898 | 259.9599 | -1.5202 | -0.0059977 | 257.4248 | 2.535 | 256.5798 | 1.0148 | 0.0099939 | 1.0154 | 0.0099996
88.46 | 3.6515 | 0.0088497 | -0.0025087 | 254.8962 | 258.5477 | -1.5266 | -0.0060229 | 256.722 | 1.8258 | 256.1134 | 1.0121 | 0.0071977 | 1.0127 | 0.0072018
88.48 | 1.9702 | 0.0082849 | -0.0058774 | 255.1458 | 257.116 | -1.7762 | -0.0070076 | 256.1309 | 0.98512 | 255.8025 | 1.0097 | 0.0038836 | 1.0103 | 0.0038859
88.5 | 0.42032 | 0.00772 | -0.010178 | 254.9451 | 255.3654 | -1.5755 | -0.0062158 | 255.1553 | 0.21016 | 255.0852 | 1.0059 | 0.000829 | 1.0065 | 0.000829
88.52 | -1.6025 | 0.0071551 | -0.015195 | 255.1201 | 253.5176 | -1.7505 | -0.0069063 | 254.3189 | -0.80123 | 254.5859 | 1.0026 | -0.0031587 | 1.0032 | -0.0031605
88.54 | -3.1787 | 0.0065902 | -0.018994 | 255.2442 | 252.0655 | -1.8746 | -0.0073959 | 253.6549 | -1.5893 | 254.1846 | 0.99999 | -0.0062656 | 1.0006 | -0.0062692
88.56 | -4.7286 | 0.0060253 | -0.021933 | 254.6929 | 249.9643 | -1.3233 | -0.0052208 | 252.3286 | -2.3643 | 253.1167 | 0.99476 | -0.0093207 | 0.99532 | -0.0093261
88.58 | -6.0946 | 0.0056488 | -0.023725 | 255.1342 | 249.0396 | -1.7646 | -0.0069619 | 252.0869 | -3.0473 | 253.1027 | 0.9938 | -0.012013 | 0.99437 | -0.01202
88.6 | -7.1454 | 0.0056488 | -0.025875 | 254.8038 | 247.6584 | -1.4342 | -0.0056584 | 251.2311 | -3.5727 | 252.422 | 0.99043 | -0.014085 | 0.99099 | -0.014093
88.62 | -8.7741 | 0.0052722 | -0.029101 | 254.7933 | 246.0192 | -1.4237 | -0.0056169 | 250.4062 | -4.3871 | 251.8686 | 0.98718 | -0.017295 | 0.98774 | -0.017305
88.64 | -10.2978 | 0.0047073 | -0.030534 | 254.8477 | 244.5499 | -1.4781 | -0.00583 | 249.6988 | -5.1489 | 251.4151 | 0.98439 | -0.020299 | 0.98495 | -0.02031
88.66 | -10.902 | 0.0043307 | -0.031036 | 254.6741 | 243.7721 | -1.3045 | -0.0051466 | 249.2231 | -5.451 | 251.0401 | 0.98251 | -0.021489 | 0.98307 | -0.021502
88.68 | -11.6901 | 0.0039541 | -0.031968 | 255.4383 | 243.7482 | -1.0687 | -0.0042163 | 249.5933 | -5.845 | 251.5416 | 0.98397 | -0.023043 | 0.98453 | -0.023056
88.7 | -12.5045 | 0.0039541 | -0.032828 | 254.4897 | 241.9852 | -1.1201 | -0.0044191 | 248.2375 | -6.2522 | 250.3215 | 0.97863 | -0.024648 | 0.97919 | -0.024662
88.72 | -12.7934 | 0.0039541 | -0.033114 | 254.3124 | 241.519 | -0.9428 | -0.0037196 | 247.9157 | -6.3967 | 250.0479 | 0.97736 | -0.025218 | 0.97792 | -0.025232
88.74 | -13.0824 | 0.0035776 | -0.033473 | 254.0798 | 240.9974 | -0.7102 | -0.002802 | 247.5386 | -6.5412 | 249.719 | 0.97587 | -0.025787 | 0.97643 | -0.025802
88.76 | -13.1875 | 0.0033893 | -0.033473 | 255.1693 | 241.9818 | -0.7997 | -0.0031551 | 248.5756 | -6.5937 | 250.7735 | 0.97996 | -0.025995 | 0.98052 | -0.026009
88.78 | -13.2663 | 0.0033893 | -0.033473 | 255.3332 | 242.0669 | -0.9636 | -0.0038017 | 248.7001 | -6.6331 | 250.9111 | 0.98045 | -0.02615 | 0.98101 | -0.026165
88.8 | -13.1875 | 0.0033893 | -0.032828 | 254.0026 | 240.8151 | -0.633 | -0.0024974 | 247.4089 | -6.5937 | 249.6068 | 0.97536 | -0.025995 | 0.97592 | -0.026009
88.82 | -13.1087 | 0.0033893 | -0.03 | 254.1974 | 241.0887 | -0.8278 | -0.00327 | 247.6431 | -6.5543 | 249.8278 | 0.97629 | -0.025839 | 0.97684 | -0.025854
88.84 | -12.846 | 0.0033893 | -0.022865 | 254.1729 | 241.3269 | -0.8033 | -0.00317 | 247.7499 | -6.423 | 249.8909 | 0.97671 | -0.025321 | 0.97726 | -0.025336
88.86 | -11.191 | 0.0037658 | -0.010393 | 253.5511 | 242.3601 | -0.1815 | -0.000716 | 247.9556 | -5.5955 | 249.8208 | 0.97752 | -0.022059 | 0.97807 | -0.022072
88.88 | -8.3538 | 0.0037658 | -0.0053757 | 253.1095 | 244.7557 | 0.2601 | 0.0010262 | 248.9326 | -4.1769 | 250.3249 | 0.98137 | -0.016467 | 0.98193 | -0.016476
88.9 | -7.8547 | 0.0041424 | -0.0046589 | 253.0179 | 245.1632 | 0.3517 | 0.0013876 | 249.0906 | -3.9273 | 250.3997 | 0.98199 | -0.015483 | 0.98255 | -0.015492
88.92 | -6.2785 | 0.004519 | -0.0032971 | 253.0079 | 246.7294 | 0.3617 | 0.001427 | 249.8687 | -3.1392 | 250.9151 | 0.98506 | -0.012376 | 0.98562 | -0.012383
88.94 | -4.676 | 0.0048956 | -0.0020786 | 252.9008 | 248.2248 | 0.4688 | 0.0018496 | 250.5628 | -2.338 | 251.3421 | 0.9878 | -0.0092172 | 0.98836 | -0.0092224
88.96 | -3.0473 | 0.0054605 | -0.0010751 | 252.9499 | 249.9026 | 0.4197 | 0.0016558 | 251.4262 | -1.5237 | 251.9341 | 0.9912 | -0.0060067 | 0.99176 | -0.0060101
88.98 | -1.5237 | 0.0058371 | -0.00014335 | 252.7326 | 251.2089 | 0.637 | 0.0025132 | 251.9708 | -0.76183 | 252.2247 | 0.99335 | -0.0030034 | 0.99391 | -0.0030051
89 | 0.13135 | 0.0058371 | 0.00071676 | 252.7841 | 252.9154 | 0.5855 | 0.00231 | 252.8498 | 0.065675 | 252.8279 | 0.99681 | 0.000259 | 0.99738 | 0.000259
89.02 | 1.6813 | 0.0064019 | 0.00179 | 252.5685 | 254.2498 | 0.8011 | 0.0031606 | 253.4091 | 0.84064 | 253.1289 | 0.99902 | 0.003314 | 0.99959 | 0.0033159
89.04 | 3.2312 | 0.0069668 | 0.0025087 | 252.6385 | 255.8697 | 0.7311 | 0.0028844 | 254.2541 | 1.6156 | 253.7156 | 1.0023 | 0.0063692 | 1.0029 | 0.0063728
89.06 | 4.9125 | 0.0075317 | 0.0032971 | 252.6488 | 257.5613 | 0.7208 | 0.0028438 | 255.105 | 2.4562 | 254.2863 | 1.0057 | 0.0096832 | 1.0063 | 0.0096887
89.08 | 6.1997 | 0.0079083 | 0.0040139 | 252.7809 | 258.9806 | 0.5887 | 0.0023226 | 255.8807 | 3.0998 | 254.8475 | 1.0088 | 0.012221 | 1.0093 | 0.012227
89.1 | 7.6708 | 0.0079083 | 0.0048023 | 252.7239 | 260.3947 | 0.6457 | 0.0025475 | 256.5593 | 3.8354 | 255.2808 | 1.0114 | 0.01512 | 1.012 | 0.015129
89.12 | 9.1682 | 0.0082849 | 0.0054474 | 252.7719 | 261.9401 | 0.5977 | 0.0023581 | 257.356 | 4.5841 | 255.828 | 1.0146 | 0.018072 | 1.0152 | 0.018082
89.14 | 10.219 | 0.0088497 | 0.0060925 | 252.7289 | 262.9479 | 0.6407 | 0.0025278 | 257.8384 | 5.1095 | 256.1352 | 1.0165 | 0.020143 | 1.0171 | 0.020155
89.16 | 11.0333 | 0.0092263 | 0.0065942 | 252.8747 | 263.908 | 0.4949 | 0.0019525 | 258.3914 | 5.5167 | 256.5525 | 1.0187 | 0.021748 | 1.0192 | 0.021761
89.18 | 11.7952 | 0.0096029 | 0.0070243 | 252.8934 | 264.6886 | 0.4762 | 0.0018788 | 258.791 | 5.8976 | 256.8251 | 1.0202 | 0.02325 | 1.0208 | 0.023263
89.2 | 12.268 | 0.0097912 | 0.0074543 | 253.1083 | 265.3763 | 0.2613 | 0.0010309 | 259.2423 | 6.134 | 257.1976 | 1.022 | 0.024182 | 1.0226 | 0.024196
89.22 | 12.7934 | 0.0099795 | 0.0075977 | 253.2332 | 266.0266 | 0.1364 | 0.00053814 | 259.6299 | 6.3967 | 257.4977 | 1.0235 | 0.025218 | 1.0241 | 0.025232
89.24 | 12.7934 | 0.010168 | 0.007741 | 253.2574 | 266.0508 | 0.1122 | 0.00044266 | 259.6541 | 6.3967 | 257.5219 | 1.0236 | 0.025218 | 1.0242 | 0.025232
89.26 | 13.0298 | 0.010168 | 0.0075977 | 253.2225 | 266.2523 | 0.1471 | 0.00058 | 259.7374 | 6.5149 | 257.5658 | 1.024 | 0.025684 | 1.0245 | 0.025698
89.28 | 12.846 | 0.010168 | 0.0075977 | 253.3127 | 266.1587 | 0.0569 | 0.00022449 | 259.7357 | 6.423 | 257.5947 | 1.024 | 0.025321 | 1.0245 | 0.025336
89.3 | 12.5045 | 0.010168 | 0.0074543 | 253.6319 | 266.1364 | -0.2623 | -0.0010349 | 259.8841 | 6.2522 | 257.8001 | 1.0245 | 0.024648 | 1.0251 | 0.024662
89.32 | 11.9265 | 0.010168 | 0.0068809 | 253.6218 | 265.5483 | -0.2522 | -0.00099501 | 259.5851 | 5.9633 | 257.5973 | 1.0234 | 0.023509 | 1.0239 | 0.023522
89.34 | 10.9808 | 0.010168 | 0.0060925 | 253.8156 | 264.7964 | -0.446 | -0.00176 | 259.306 | 5.4904 | 257.4759 | 1.0223 | 0.021645 | 1.0228 | 0.021657
89.36 | 9.8775 | 0.010168 | 0.0053757 | 254.4132 | 264.2907 | -1.0436 | -0.0041173 | 259.3519 | 4.9387 | 257.7057 | 1.0224 | 0.01947 | 1.023 | 0.019481
89.38 | 8.9843 | 0.0097912 | 0.0045156 | 254.4255 | 263.4098 | -1.0559 | -0.0041658 | 258.9176 | 4.4921 | 257.4203 | 1.0207 | 0.017709 | 1.0213 | 0.01772
89.4 | 7.5657 | 0.0094146 | 0.0032971 | 254.5596 | 262.1253 | -1.19 | -0.0046949 | 258.3425 | 3.7829 | 257.0815 | 1.0185 | 0.014913 | 1.019 | 0.014922
89.42 | 6.4361 | 0.0094146 | 0.0019353 | 254.5074 | 260.9435 | -1.1378 | -0.004489 | 257.7255 | 3.2181 | 256.6528 | 1.016 | 0.012687 | 1.0166 | 0.012694
89.44 | 5.0701 | 0.009038 | 0 | 254.7432 | 259.8133 | -1.3736 | -0.0054193 | 257.2782 | 2.535 | 256.4332 | 1.0143 | 0.0099939 | 1.0148 | 0.0099996
89.46 | 3.704 | 0.0084731 | -0.002652 | 254.9204 | 258.6244 | -1.5508 | -0.0061184 | 256.7724 | 1.852 | 256.1551 | 1.0123 | 0.0073013 | 1.0129 | 0.0073054
89.48 | 1.9965 | 0.0080966 | -0.0060925 | 254.9126 | 256.9091 | -1.543 | -0.0060876 | 255.9109 | 0.99825 | 255.5781 | 1.0089 | 0.0039354 | 1.0095 | 0.0039377
89.5 | 0.44659 | 0.0075317 | -0.010321 | 255.0588 | 255.5054 | -1.6892 | -0.0066644 | 255.2821 | 0.22329 | 255.2077 | 1.0064 | 0.00088 | 1.007 | 0.000881
89.52 | -1.6813 | 0.0069668 | -0.015195 | 255.0459 | 253.3646 | -1.6763 | -0.0066135 | 254.2053 | -0.84064 | 254.4855 | 1.0022 | -0.003314 | 1.0027 | -0.0033159
89.54 | -3.2312 | 0.0064019 | -0.018994 | 255.1985 | 251.9673 | -1.8289 | -0.0072156 | 253.5829 | -1.6156 | 254.1214 | 0.9997 | -0.0063692 | 1.0003 | -0.0063728
89.56 | -4.9387 | 0.0064019 | -0.021933 | 255.0358 | 250.0971 | -1.6662 | -0.0065737 | 252.5664 | -2.4694 | 253.3896 | 0.99569 | -0.009735 | 0.99626 | -0.0097405
89.58 | -6.2522 | 0.0058371 | -0.023581 | 254.9395 | 248.6873 | -1.5699 | -0.0061937 | 251.8134 | -3.1261 | 252.8554 | 0.99273 | -0.012324 | 0.99329 | -0.012331
89.6 | -6.909 | 0.0056488 | -0.025803 | 254.6771 | 247.7681 | -1.3075 | -0.0051585 | 251.2226 | -3.4545 | 252.3741 | 0.9904 | -0.013619 | 0.99096 | -0.013626
89.62 | -8.7479 | 0.0052722 | -0.029387 | 254.8032 | 246.0553 | -1.4336 | -0.005656 | 250.4293 | -4.3739 | 251.8872 | 0.98727 | -0.017243 | 0.98783 | -0.017253
89.64 | -10.1927 | 0.0047073 | -0.030606 | 254.8661 | 244.6734 | -1.4965 | -0.0059041 | 249.7697 | -5.0964 | 251.4685 | 0.98467 | -0.020091 | 0.98523 | -0.020103
89.66 | -10.5868 | 0.0043307 | -0.031036 | 254.6953 | 244.1085 | -1.3257 | -0.0052303 | 249.4019 | -5.2934 | 251.1664 | 0.98322 | -0.020868 | 0.98378 | -0.02088
89.68 | -11.6901 | 0.0039541 | -0.032111 | 254.4904 | 242.8003 | -1.1208 | -0.0044219 | 248.6454 | -5.845 | 250.5937 | 0.98024 | -0.023043 | 0.9808 | -0.023056
89.7 | -12.4782 | 0.0037658 | -0.032828 | 254.3467 | 241.8685 | -0.9771 | -0.003855 | 248.1076 | -6.2391 | 250.1873 | 0.97812 | -0.024596 | 0.97867 | -0.02461
89.72 | -12.7671 | 0.0037658 | -0.033114 | 254.3297 | 241.5626 | -0.9601 | -0.0037879 | 247.9461 | -6.3836 | 250.074 | 0.97748 | -0.025166 | 0.97804 | -0.02518
89.74 | -13.1087 | 0.0035776 | -0.033473 | 254.1716 | 241.0629 | -0.802 | -0.0031641 | 247.6173 | -6.5543 | 249.802 | 0.97618 | -0.025839 | 0.97674 | -0.025854
89.76 | -13.1349 | 0.0033893 | -0.033473 | 253.9932 | 240.8583 | -0.6236 | -0.0024603 | 247.4257 | -6.5675 | 249.6149 | 0.97543 | -0.025891 | 0.97598 | -0.025906
89.78 | -13.1087 | 0.0033893 | -0.033401 | 253.9936 | 240.8849 | -0.624 | -0.00246 | 247.4393 | -6.5543 | 249.624 | 0.97548 | -0.025839 | 0.97604 | -0.025854
89.8 | -13.0824 | 0.0033893 | -0.032828 | 254.1312 | 241.0488 | -0.7616 | -0.0030047 | 247.59 | -6.5412 | 249.7704 | 0.97608 | -0.025787 | 0.97663 | -0.025802
89.82 | -13.0298 | 0.0033893 | -0.029889 | 253.9673 | 240.9375 | -0.5977 | -0.0023581 | 247.4524 | -6.5149 | 249.624 | 0.97553 | -0.025684 | 0.97609 | -0.025698
89.84 | -12.5045 | 0.0033893 | -0.022865 | 253.8633 | 241.3588 | -0.4937 | -0.00195 | 247.6111 | -6.2522 | 249.6951 | 0.97616 | -0.024648 | 0.97672 | -0.024662
89.86 | -11.2698 | 0.0037658 | -0.010895 | 253.6919 | 242.4221 | -0.3223 | -0.0012716 | 248.057 | -5.6349 | 249.9353 | 0.97792 | -0.022214 | 0.97847 | -0.022227
89.88 | -8.3013 | 0.0037658 | -0.0055191 | 252.8465 | 244.5452 | 0.5231 | 0.0020638 | 248.6959 | -4.1506 | 250.0794 | 0.98044 | -0.016363 | 0.98099 | -0.016372
89.9 | -8.0123 | 0.0041424 | -0.0050173 | 252.9695 | 244.9572 | 0.4001 | 0.0015785 | 248.9633 | -4.0062 | 250.2987 | 0.98149 | -0.015793 | 0.98205 | -0.015802
89.92 | -6.4887 | 0.004519 | -0.0034405 | 252.7871 | 246.2984 | 0.5825 | 0.0023 | 249.5428 | -3.2443 | 250.6242 | 0.98377 | -0.01279 | 0.98433 | -0.012797
89.94 | -4.8337 | 0.0048956 | -0.002222 | 252.7534 | 247.9197 | 0.6162 | 0.0024311 | 250.3366 | -2.4168 | 251.1422 | 0.9869 | -0.0095279 | 0.98747 | -0.0095333
89.96 | -3.5464 | 0.0052722 | -0.0012185 | 252.8563 | 249.3099 | 0.5133 | 0.0020251 | 251.0831 | -1.7732 | 251.6742 | 0.98985 | -0.0069906 | 0.99041 | -0.0069945
89.98 | -1.655 | 0.0058371 | -0.0002867 | 252.751 | 251.096 | 0.6186 | 0.0024406 | 251.9235 | -0.8275 | 252.1993 | 0.99316 | -0.0032623 | 0.99373 | -0.0032641
90 | 0.05254 | 0.0064019 | 0.00071676 | 252.7901 | 252.8426 | 0.5795 | 0.0022863 | 252.8164 | 0.02627 | 252.8076 | 0.99668 | 0.000104 | 0.99725 | 0.000104
90.02 | 1.5762 | 0.0064019 | 0.0015769 | 252.6091 | 254.1853 | 0.7605 | 0.0030004 | 253.3972 | 0.7881 | 253.1345 | 0.99897 | 0.0031069 | 0.99954 | 0.0031087
90.04 | 3.1787 | 0.0069668 | 0.0023653 | 252.5828 | 255.7615 | 0.7868 | 0.0031042 | 254.1721 | 1.5893 | 253.6424 | 1.002 | 0.0062656 | 1.0026 | 0.0062692
90.06 | 4.8337 | 0.0073434 | 0.0032971 | 252.7252 | 257.5589 | 0.6444 | 0.0025424 | 255.142 | 2.4168 | 254.3364 | 1.0058 | 0.0095279 | 1.0064 | 0.0095333
90.08 | 6.1209 | 0.0079083 | 0.0039422 | 252.6482 | 258.7691 | 0.7214 | 0.0028461 | 255.7086 | 3.0604 | 254.6885 | 1.0081 | 0.012065 | 1.0087 | 0.012072
90.1 | 7.6445 | 0.0082849 | 0.0047306 | 252.8805 | 260.525 | 0.4891 | 0.0019296 | 256.7028 | 3.8223 | 255.4287 | 1.012 | 0.015069 | 1.0126 | 0.015077
90.12 | 8.7479 | 0.0088497 | 0.0055191 | 252.8704 | 261.6183 | 0.4992 | 0.0019695 | 257.2443 | 4.3739 | 255.7864 | 1.0141 | 0.017243 | 1.0147 | 0.017253
90.14 | 10.0351 | 0.0088497 | 0.0060208 | 252.7296 | 262.7647 | 0.64 | 0.002525 | 257.7471 | 5.0175 | 256.0746 | 1.0161 | 0.019781 | 1.0167 | 0.019792
90.16 | 11.0071 | 0.0092263 | 0.0065942 | 253.0098 | 264.0169 | 0.3598 | 0.0014195 | 258.5133 | 5.5035 | 256.6788 | 1.0191 | 0.021697 | 1.0197 | 0.021709
90.18 | 11.874 | 0.0096029 | 0.0070243 | 252.915 | 264.789 | 0.4546 | 0.0017935 | 258.852 | 5.937 | 256.873 | 1.0205 | 0.023405 | 1.0211 | 0.023419
90.2 | 12.6358 | 0.0097912 | 0.0073826 | 253.2057 | 265.8415 | 0.1639 | 0.00064664 | 259.5236 | 6.3179 | 257.4176 | 1.0231 | 0.024907 | 1.0237 | 0.024921
90.22 | 12.7934 | 0.010168 | 0.0074543 | 253.303 | 266.0964 | 0.0666 | 0.00026276 | 259.6997 | 6.3967 | 257.5675 | 1.0238 | 0.025218 | 1.0244 | 0.025232
90.24 | 13.0561 | 0.010168 | 0.007741 | 253.4429 | 266.499 | -0.0733 | -0.00028919 | 259.971 | 6.5281 | 257.7949 | 1.0249 | 0.025736 | 1.0255 | 0.02575
90.26 | 13.2137 | 0.010168 | 0.007741 | 253.4741 | 266.6878 | -0.1045 | -0.00041228 | 260.081 | 6.6069 | 257.8787 | 1.0253 | 0.026046 | 1.0259 | 0.026061
90.28 | 12.8985 | 0.010168 | 0.007526 | 253.4559 | 266.3544 | -0.0863 | -0.00034 | 259.9051 | 6.4492 | 257.7554 | 1.0246 | 0.025425 | 1.0252 | 0.025439
90.3 | 12.4256 | 0.010168 | 0.0071676 | 253.9135 | 266.3391 | -0.5439 | -0.00215 | 260.1263 | 6.2128 | 258.0554 | 1.0255 | 0.024493 | 1.0261 | 0.024507
90.32 | 11.8477 | 0.010168 | 0.0067376 | 253.645 | 265.4927 | -0.2754 | -0.0010865 | 259.5689 | 5.9239 | 257.5942 | 1.0233 | 0.023354 | 1.0239 | 0.023367
90.34 | 11.0596 | 0.010168 | 0.0062358 | 254.1113 | 265.1709 | -0.7417 | -0.00293 | 259.6411 | 5.5298 | 257.7978 | 1.0236 | 0.0218 | 1.0242 | 0.021813
90.36 | 10.0088 | 0.010168 | 0.005304 | 254.2849 | 264.2937 | -0.9153 | -0.00361 | 259.2893 | 5.0044 | 257.6212 | 1.0222 | 0.019729 | 1.0228 | 0.01974
90.38 | 8.9055 | 0.0099795 | 0.0043006 | 254.6826 | 263.5881 | -1.313 | -0.0051802 | 259.1353 | 4.4527 | 257.6511 | 1.0216 | 0.017554 | 1.0222 | 0.017564
90.4 | 7.8284 | 0.0096029 | 0.0033688 | 254.7462 | 262.5746 | -1.3766 | -0.0054311 | 258.6604 | 3.9142 | 257.3557 | 1.0197 | 0.015431 | 1.0203 | 0.01544
90.42 | 6.4624 | 0.0096029 | 0.0019353 | 254.7958 | 261.2582 | -1.4262 | -0.0056268 | 258.027 | 3.2312 | 256.9499 | 1.0172 | 0.012738 | 1.0178 | 0.012746
90.44 | 4.9913 | 0.009038 | 0 | 254.8262 | 259.8175 | -1.4566 | -0.0057467 | 257.3218 | 2.4956 | 256.49 | 1.0144 | 0.0098386 | 1.015 | 0.0098442
90.46 | 3.6515 | 0.0086614 | -0.0025087 | 254.8569 | 258.5084 | -1.4873 | -0.0058678 | 256.6827 | 1.8258 | 256.0741 | 1.0119 | 0.0071977 | 1.0125 | 0.0072018
90.48 | 1.9965 | 0.0082849 | -0.0059491 | 255.0184 | 257.0149 | -1.6488 | -0.006505 | 256.0167 | 0.99825 | 255.6839 | 1.0093 | 0.0039354 | 1.0099 | 0.0039377
90.5 | 0.13135 | 0.00772 | -0.010393 | 255.1067 | 255.238 | -1.7371 | -0.0068534 | 255.1724 | 0.065675 | 255.1505 | 1.006 | 0.00025891 | 1.0065 | 0.00025906
90.52 | -1.8914 | 0.0071551 | -0.01541 | 255.1127 | 253.2213 | -1.7431 | -0.0068771 | 254.167 | -0.94571 | 254.4822 | 1.002 | -0.0037283 | 1.0026 | -0.0037304
90.54 | -3.2049 | 0.0065902 | -0.018492 | 255.1243 | 251.9194 | -1.7547 | -0.0069228 | 253.5218 | -1.6025 | 254.056 | 0.99946 | -0.0063174 | 1 | -0.006321
90.56 | -4.7811 | 0.0060253 | -0.021503 | 254.9243 | 250.1432 | -1.5547 | -0.0061338 | 252.5337 | -2.3906 | 253.3306 | 0.99557 | -0.0094243 | 0.99613 | -0.0094297
90.58 | -6.4624 | 0.0060253 | -0.024513 | 255.1837 | 248.7213 | -1.8141 | -0.0071572 | 251.9525 | -3.2312 | 253.0296 | 0.99327 | -0.012738 | 0.99384 | -0.012746
90.6 | -7.3293 | 0.0054605 | -0.026592 | 254.9836 | 247.6543 | -1.614 | -0.0063677 | 251.319 | -3.6646 | 252.5405 | 0.99078 | -0.014447 | 0.99134 | -0.014455
90.62 | -9.0368 | 0.0052722 | -0.029387 | 254.8164 | 245.7796 | -1.4468 | -0.0057081 | 250.298 | -4.5184 | 251.8041 | 0.98675 | -0.017813 | 0.98731 | -0.017823
90.64 | -10.1664 | 0.0048956 | -0.030319 | 254.7787 | 244.6123 | -1.4091 | -0.0055593 | 249.6955 | -5.0832 | 251.3899 | 0.98438 | -0.02004 | 0.98494 | -0.020051
90.66 | -10.7706 | 0.004519 | -0.030964 | 254.6439 | 243.8733 | -1.2743 | -0.0050275 | 249.2586 | -5.3853 | 251.0537 | 0.98265 | -0.021231 | 0.98321 | -0.021243
90.68 | -11.7426 | 0.0041424 | -0.032111 | 254.6326 | 242.89 | -1.263 | -0.0049829 | 248.7613 | -5.8713 | 250.7184 | 0.98069 | -0.023147 | 0.98125 | -0.02316
90.7 | -12.3994 | 0.0037658 | -0.032828 | 254.4948 | 242.0954 | -1.1252 | -0.0044393 | 248.2951 | -6.1997 | 250.3617 | 0.97886 | -0.024441 | 0.97941 | -0.024455
90.72 | -12.7146 | 0.0035776 | -0.032971 | 254.412 | 241.6974 | -1.0424 | -0.0041126 | 248.0547 | -6.3573 | 250.1738 | 0.97791 | -0.025062 | 0.97847 | -0.025077
90.74 | -12.9248 | 0.0035776 | -0.033329 | 254.3081 | 241.3833 | -0.9385 | -0.0037027 | 247.8457 | -6.4624 | 249.9998 | 0.97708 | -0.025477 | 0.97764 | -0.025491
90.76 | -12.951 | 0.0033893 | -0.033473 | 254.2139 | 241.2629 | -0.8443 | -0.003331 | 247.7384 | -6.4755 | 249.8969 | 0.97666 | -0.025528 | 0.97722 | -0.025543
90.78 | -12.9773 | 0.0033893 | -0.033473 | 254.3729 | 241.3956 | -1.0033 | -0.0039583 | 247.8842 | -6.4887 | 250.0471 | 0.97724 | -0.02558 | 0.97779 | -0.025595
90.8 | -12.9773 | 0.0033893 | -0.032828 | 254.0995 | 241.1222 | -0.7299 | -0.0028797 | 247.6108 | -6.4887 | 249.7737 | 0.97616 | -0.02558 | 0.97671 | -0.025595
90.82 | -12.8985 | 0.0033893 | -0.030032 | 254.1496 | 241.2511 | -0.78 | -0.00308 | 247.7004 | -6.4492 | 249.8501 | 0.97651 | -0.025425 | 0.97707 | -0.025439
90.84 | -12.557 | 0.0033893 | -0.0229 | 254.0267 | 241.4697 | -0.6571 | -0.0025925 | 247.7482 | -6.2785 | 249.841 | 0.9767 | -0.024752 | 0.97726 | -0.024766
90.86 | -11.2172 | 0.0039541 | -0.01111 | 253.7159 | 242.4987 | -0.3463 | -0.0013663 | 248.1073 | -5.6086 | 249.9768 | 0.97812 | -0.022111 | 0.97867 | -0.022123
90.88 | -8.3275 | 0.0039541 | -0.0056624 | 253.1163 | 244.7888 | 0.2533 | 0.00099935 | 248.9525 | -4.1638 | 250.3405 | 0.98145 | -0.016415 | 0.98201 | -0.016424
90.9 | -8.1699 | 0.0041424 | -0.005089 | 253.0472 | 244.8773 | 0.3224 | 0.001272 | 248.9622 | -4.085 | 250.3239 | 0.98149 | -0.016104 | 0.98204 | -0.016113
90.92 | -6.4887 | 0.0047073 | -0.0034405 | 253.1304 | 246.6417 | 0.2392 | 0.00094372 | 249.8861 | -3.2443 | 250.9675 | 0.98513 | -0.01279 | 0.98569 | -0.012797
90.94 | -4.8599 | 0.0050839 | -0.002222 | 253.0257 | 248.1658 | 0.3439 | 0.0013568 | 250.5957 | -2.43 | 251.4057 | 0.98793 | -0.0095797 | 0.98849 | -0.0095851
90.96 | -3.2312 | 0.0056488 | -0.0012185 | 253.0343 | 249.8031 | 0.3353 | 0.0013229 | 251.4187 | -1.6156 | 251.9572 | 0.99117 | -0.0063692 | 0.99173 | -0.0063728
90.98 | -1.5237 | 0.0060253 | -0.0002867 | 252.8959 | 251.3722 | 0.4737 | 0.0018689 | 252.1341 | -0.76183 | 252.388 | 0.99399 | -0.0030034 | 0.99456 | -0.0030051
91 | -0.15762 | 0.0060253 | 0.00071676 | 252.8477 | 252.6901 | 0.5219 | 0.0020591 | 252.7689 | -0.07881 | 252.7952 | 0.99649 | -0.00031069 | 0.99706 | -0.00031087
91.02 | 1.4186 | 0.0065902 | 0.0016486 | 252.8747 | 254.2933 | 0.4949 | 0.0019525 | 253.584 | 0.70929 | 253.3476 | 0.99971 | 0.0027962 | 1.0003 | 0.0027978
91.04 | 3.021 | 0.0071551 | 0.0023653 | 252.7767 | 255.7977 | 0.5929 | 0.0023392 | 254.2872 | 1.5105 | 253.7837 | 1.0025 | 0.0059549 | 1.003 | 0.0059583
91.06 | 4.5447 | 0.0075317 | 0.0032971 | 252.7566 | 257.3013 | 0.613 | 0.0024185 | 255.0289 | 2.2723 | 254.2715 | 1.0054 | 0.0089583 | 1.006 | 0.0089634
91.08 | 6.0421 | 0.0080966 | 0.0040139 | 253.0472 | 259.0893 | 0.3224 | 0.001272 | 256.0682 | 3.021 | 255.0612 | 1.0095 | 0.01191 | 1.0101 | 0.011917
91.1 | 7.5657 | 0.0082849 | 0.0047306 | 252.5455 | 260.1112 | 0.8241 | 0.0032513 | 256.3284 | 3.7829 | 255.0674 | 1.0105 | 0.014913 | 1.0111 | 0.014922
91.12 | 8.9843 | 0.0086614 | 0.0053757 | 252.8292 | 261.8135 | 0.5404 | 0.002132 | 257.3213 | 4.4921 | 255.824 | 1.0144 | 0.017709 | 1.015 | 0.01772
91.14 | 10.219 | 0.0086614 | 0.0060925 | 252.9753 | 263.1943 | 0.3943 | 0.0015556 | 258.0848 | 5.1095 | 256.3816 | 1.0174 | 0.020143 | 1.018 | 0.020155
91.16 | 10.9545 | 0.0092263 | 0.0064509 | 252.9699 | 263.9244 | 0.3997 | 0.0015769 | 258.4472 | 5.4773 | 256.6214 | 1.0189 | 0.021593 | 1.0195 | 0.021605
91.18 | 11.6638 | 0.0096029 | 0.0069526 | 253.255 | 264.9188 | 0.1146 | 0.00045213 | 259.0869 | 5.8319 | 257.1429 | 1.0214 | 0.022991 | 1.022 | 0.023004
91.2 | 12.557 | 0.0097912 | 0.0074543 | 253.0031 | 265.5601 | 0.3665 | 0.001446 | 259.2816 | 6.2785 | 257.1888 | 1.0222 | 0.024752 | 1.0228 | 0.024766
91.22 | 12.7671 | 0.0099795 | 0.0074543 | 253.2135 | 265.9806 | 0.1561 | 0.000616 | 259.5971 | 6.3836 | 257.4692 | 1.0234 | 0.025166 | 1.024 | 0.02518
91.24 | 13.0298 | 0.010168 | 0.0075977 | 253.4569 | 266.4867 | -0.0873 | -0.00034442 | 259.9718 | 6.5149 | 257.8002 | 1.0249 | 0.025684 | 1.0255 | 0.025698
91.26 | 13.0561 | 0.010168 | 0.0075977 | 253.5786 | 266.6347 | -0.209 | -0.000825 | 260.1067 | 6.5281 | 257.9306 | 1.0254 | 0.025736 | 1.026 | 0.02575
91.28 | 13.1612 | 0.010356 | 0.0075977 | 253.5457 | 266.7069 | -0.1761 | -0.00069477 | 260.1263 | 6.5806 | 257.9328 | 1.0255 | 0.025943 | 1.0261 | 0.025958
91.3 | 12.6621 | 0.010356 | 0.0074543 | 253.7709 | 266.433 | -0.4013 | -0.00158 | 260.1019 | 6.331 | 257.9916 | 1.0254 | 0.024959 | 1.026 | 0.024973
91.32 | 11.9791 | 0.010356 | 0.0067376 | 253.8915 | 265.8706 | -0.5219 | -0.00206 | 259.881 | 5.9895 | 257.8845 | 1.0245 | 0.023613 | 1.0251 | 0.023626
91.34 | 11.1121 | 0.010356 | 0.0060208 | 254.0735 | 265.1856 | -0.7039 | -0.00278 | 259.6296 | 5.5561 | 257.7775 | 1.0235 | 0.021904 | 1.0241 | 0.021916
91.36 | 9.9037 | 0.010168 | 0.0052324 | 254.1251 | 264.0288 | -0.7555 | -0.0029807 | 259.077 | 4.9519 | 257.4263 | 1.0214 | 0.019522 | 1.0219 | 0.019533
91.38 | 8.7741 | 0.0097912 | 0.0043006 | 254.5529 | 263.327 | -1.1833 | -0.00467 | 258.94 | 4.3871 | 257.4776 | 1.0208 | 0.017295 | 1.0214 | 0.017305
91.4 | 7.8021 | 0.0097912 | 0.0032971 | 254.7224 | 262.5245 | -1.3528 | -0.0053372 | 258.6235 | 3.9011 | 257.3231 | 1.0196 | 0.015379 | 1.0202 | 0.015388
91.42 | 6.3836 | 0.0094146 | 0.0017919 | 254.7635 | 261.1471 | -1.3939 | -0.0054994 | 257.9553 | 3.1918 | 256.8914 | 1.0169 | 0.012583 | 1.0175 | 0.01259
91.44 | 5.0438 | 0.009038 | -0.00014335 | 254.9866 | 260.0304 | -1.617 | -0.0063796 | 257.5085 | 2.5219 | 256.6679 | 1.0152 | 0.0099421 | 1.0158 | 0.0099478
91.46 | 3.704 | 0.0084731 | -0.002867 | 254.9385 | 258.6425 | -1.5689 | -0.0061898 | 256.7905 | 1.852 | 256.1732 | 1.0123 | 0.0073013 | 1.0129 | 0.0073054
91.48 | 1.7864 | 0.0080966 | -0.0062358 | 255.0403 | 256.8267 | -1.6707 | -0.0065914 | 255.9335 | 0.89318 | 255.6358 | 1.009 | 0.0035212 | 1.0095 | 0.0035232
91.5 | 0.05254 | 0.0075317 | -0.010465 | 254.7988 | 254.8513 | -1.4292 | -0.0056386 | 254.8251 | 0.02627 | 254.8163 | 1.0046 | 0.000104 | 1.0052 | 0.000104
91.52 | -1.8914 | 0.0071551 | -0.014909 | 255.0645 | 253.1731 | -1.6949 | -0.0066869 | 254.1188 | -0.94571 | 254.434 | 1.0018 | -0.0037283 | 1.0024 | -0.0037304
91.54 | -3.3625 | 0.0067785 | -0.018492 | 255.0972 | 251.7347 | -1.7276 | -0.0068159 | 253.4159 | -1.6813 | 253.9764 | 0.99904 | -0.0066281 | 0.99961 | -0.0066319
91.56 | -5.0175 | 0.0067785 | -0.021933 | 255.2258 | 250.2083 | -1.8562 | -0.0073233 | 252.717 | -2.5088 | 253.5533 | 0.99629 | -0.0098903 | 0.99686 | -0.009896
91.58 | -6.2785 | 0.0062136 | -0.023295 | 254.8685 | 248.59 | -1.4989 | -0.0059136 | 251.7293 | -3.1392 | 252.7757 | 0.99239 | -0.012376 | 0.99296 | -0.012383
91.6 | -6.909 | 0.0056488 | -0.02523 | 254.6281 | 247.7191 | -1.2585 | -0.0049652 | 251.1736 | -3.4545 | 252.3251 | 0.9902 | -0.013619 | 0.99077 | -0.013626
91.62 | -8.5902 | 0.0050839 | -0.028957 | 254.8239 | 246.2337 | -1.4543 | -0.0057377 | 250.5288 | -4.2951 | 251.9605 | 0.98766 | -0.016933 | 0.98822 | -0.016942
91.64 | -10.4291 | 0.0050839 | -0.030462 | 254.7725 | 244.3434 | -1.4029 | -0.0055349 | 249.5579 | -5.2146 | 251.2961 | 0.98383 | -0.020557 | 0.98439 | -0.020569
91.66 | -10.7969 | 0.004519 | -0.030821 | 254.6622 | 243.8653 | -1.2926 | -0.0050997 | 249.2637 | -5.3985 | 251.0632 | 0.98267 | -0.021282 | 0.98323 | -0.021294
91.68 | -11.5587 | 0.0043307 | -0.031968 | 254.5301 | 242.9714 | -1.1605 | -0.0045785 | 248.7507 | -5.7794 | 250.6772 | 0.98065 | -0.022784 | 0.98121 | -0.022797
91.7 | -12.3731 | 0.0041424 | -0.032828 | 254.7023 | 242.3292 | -1.3327 | -0.0052579 | 248.5157 | -6.1866 | 250.5779 | 0.97973 | -0.024389 | 0.98028 | -0.024403
91.72 | -12.7146 | 0.0037658 | -0.033114 | 254.3118 | 241.5972 | -0.9422 | -0.0037173 | 247.9545 | -6.3573 | 250.0736 | 0.97751 | -0.025062 | 0.97807 | -0.025077
91.74 | -13.0036 | 0.0035776 | -0.033329 | 254.2195 | 241.2159 | -0.8499 | -0.0033531 | 247.7177 | -6.5018 | 249.885 | 0.97658 | -0.025632 | 0.97714 | -0.025647
91.76 | -13.0298 | 0.0035776 | -0.033329 | 254.4293 | 241.3995 | -1.0597 | -0.00418 | 247.9144 | -6.5149 | 250.086 | 0.97735 | -0.025684 | 0.97791 | -0.025698
91.78 | -13.0036 | 0.0033893 | -0.033329 | 254.1171 | 241.1135 | -0.7475 | -0.0029491 | 247.6153 | -6.5018 | 249.7826 | 0.97618 | -0.025632 | 0.97673 | -0.025647
91.8 | -13.0561 | 0.0033893 | -0.032828 | 254.0626 | 241.0065 | -0.693 | -0.0027341 | 247.5345 | -6.5281 | 249.7106 | 0.97586 | -0.025736 | 0.97641 | -0.02575
91.82 | -13.0036 | 0.0033893 | -0.030032 | 254.1332 | 241.1296 | -0.7636 | -0.0030126 | 247.6314 | -6.5018 | 249.7987 | 0.97624 | -0.025632 | 0.9768 | -0.025647
91.84 | -12.6621 | 0.0033893 | -0.023151 | 253.9166 | 241.2545 | -0.547 | -0.0021581 | 247.5856 | -6.331 | 249.6959 | 0.97606 | -0.024959 | 0.97661 | -0.024973
91.86 | -11.5325 | 0.0035776 | -0.011827 | 253.848 | 242.3155 | -0.4784 | -0.0018874 | 248.0818 | -5.7662 | 250.0038 | 0.97801 | -0.022732 | 0.97857 | -0.022745
91.88 | -8.3013 | 0.0039541 | -0.0053757 | 252.8946 | 244.5933 | 0.475 | 0.001874 | 248.744 | -4.1506 | 250.1275 | 0.98063 | -0.016363 | 0.98118 | -0.016372
91.9 | -8.0648 | 0.0043307 | -0.0049457 | 253.0367 | 244.9719 | 0.3329 | 0.0013134 | 249.0043 | -4.0324 | 250.3484 | 0.98165 | -0.015897 | 0.98221 | -0.015906
91.92 | -6.4361 | 0.0048956 | -0.0034405 | 253.1071 | 246.671 | 0.2625 | 0.0010356 | 249.889 | -3.2181 | 250.9617 | 0.98514 | -0.012687 | 0.9857 | -0.012694
91.94 | -4.7286 | 0.0048956 | -0.0020786 | 253.1053 | 248.3767 | 0.2643 | 0.0010427 | 250.741 | -2.3643 | 251.5291 | 0.9885 | -0.0093207 | 0.98906 | -0.0093261
91.96 | -3.31 | 0.0052722 | -0.0010751 | 252.9198 | 249.6098 | 0.4498 | 0.0017746 | 251.2648 | -1.655 | 251.8165 | 0.99056 | -0.0065245 | 0.99113 | -0.0065282
91.98 | -1.6287 | 0.0058371 | -0.00014335 | 252.8256 | 251.1969 | 0.544 | 0.0021462 | 252.0112 | -0.81437 | 252.2827 | 0.99351 | -0.0032105 | 0.99407 | -0.0032123
92 | -0.18389 | 0.0064019 | 0.00071676 | 252.9854 | 252.8015 | 0.3842 | 0.0015158 | 252.8935 | -0.091944 | 252.9241 | 0.99698 | -0.000362 | 0.99755 | -0.000363
92.02 | 1.6025 | 0.0067785 | 0.00165 | 252.6353 | 254.2378 | 0.7343 | 0.002897 | 253.4365 | 0.80123 | 253.1695 | 0.99912 | 0.0031587 | 0.99969 | 0.0031605
92.04 | 3.2312 | 0.0073434 | 0.0023653 | 252.7191 | 255.9503 | 0.6505 | 0.0025664 | 254.3347 | 1.6156 | 253.7962 | 1.0027 | 0.0063692 | 1.0032 | 0.0063728
92.06 | 4.676 | 0.0079083 | 0.0031537 | 252.7051 | 257.3811 | 0.6645 | 0.0026217 | 255.0431 | 2.338 | 254.2638 | 1.0055 | 0.0092172 | 1.006 | 0.0092224
92.08 | 6.226 | 0.0079083 | 0.0038705 | 252.8396 | 259.0656 | 0.53 | 0.002091 | 255.9526 | 3.113 | 254.9149 | 1.009 | 0.012272 | 1.0096 | 0.012279
92.1 | 7.7496 | 0.0082849 | 0.0046589 | 252.7863 | 260.5359 | 0.5833 | 0.0023013 | 256.6611 | 3.8748 | 255.3695 | 1.0118 | 0.015276 | 1.0124 | 0.015284
92.12 | 8.9055 | 0.0088497 | 0.0053757 | 252.8904 | 261.7959 | 0.4792 | 0.0018906 | 257.3431 | 4.4527 | 255.8589 | 1.0145 | 0.017554 | 1.0151 | 0.017564
92.14 | 10.0351 | 0.0092263 | 0.0058774 | 252.9523 | 262.9874 | 0.4173 | 0.0016464 | 257.9698 | 5.0175 | 256.2973 | 1.017 | 0.019781 | 1.0176 | 0.019792
92.16 | 10.8757 | 0.0094146 | 0.0064509 | 253.0167 | 263.8924 | 0.3529 | 0.0013923 | 258.4546 | 5.4379 | 256.6419 | 1.0189 | 0.021438 | 1.0195 | 0.02145
92.18 | 11.7952 | 0.0097912 | 0.0068809 | 253.205 | 265.0002 | 0.1646 | 0.0006494 | 259.1026 | 5.8976 | 257.1367 | 1.0215 | 0.02325 | 1.022 | 0.023263
92.2 | 12.557 | 0.0099795 | 0.007311 | 253.2406 | 265.7976 | 0.129 | 0.00050894 | 259.5191 | 6.2785 | 257.4263 | 1.0231 | 0.024752 | 1.0237 | 0.024766
92.22 | 12.557 | 0.0099795 | 0.007311 | 253.5096 | 266.0666 | -0.14 | -0.00055234 | 259.7881 | 6.2785 | 257.6953 | 1.0242 | 0.024752 | 1.0247 | 0.024766
92.24 | 12.8197 | 0.010168 | 0.007526 | 253.5182 | 266.3379 | -0.1486 | -0.00058627 | 259.928 | 6.4098 | 257.7914 | 1.0247 | 0.02527 | 1.0253 | 0.025284
92.26 | 13.1612 | 0.010356 | 0.0075977 | 253.4605 | 266.6217 | -0.0909 | -0.00035863 | 260.0411 | 6.5806 | 257.8476 | 1.0252 | 0.025943 | 1.0257 | 0.025958
92.28 | 12.846 | 0.010356 | 0.007526 | 253.646 | 266.492 | -0.2764 | -0.00109 | 260.069 | 6.423 | 257.928 | 1.0253 | 0.025321 | 1.0259 | 0.025336
92.3 | 12.5045 | 0.010356 | 0.0072393 | 253.7402 | 266.2447 | -0.3706 | -0.0014621 | 259.9924 | 6.2522 | 257.9084 | 1.025 | 0.024648 | 1.0256 | 0.024662
92.32 | 11.8477 | 0.010356 | 0.0067376 | 253.7709 | 265.6186 | -0.4013 | -0.00158 | 259.6948 | 5.9239 | 257.7201 | 1.0238 | 0.023354 | 1.0244 | 0.023367
92.34 | 10.9283 | 0.010356 | 0.0060925 | 254.1556 | 265.0839 | -0.786 | -0.003101 | 259.6197 | 5.4641 | 257.7984 | 1.0235 | 0.021541 | 1.0241 | 0.021554
92.36 | 9.9825 | 0.010356 | 0.0052324 | 254.307 | 264.2895 | -0.9374 | -0.0036983 | 259.2983 | 4.9913 | 257.6345 | 1.0222 | 0.019677 | 1.0228 | 0.019688
92.38 | 8.8792 | 0.0099795 | 0.0043006 | 254.4537 | 263.3329 | -1.0841 | -0.0042771 | 258.8933 | 4.4396 | 257.4134 | 1.0206 | 0.017502 | 1.0212 | 0.017512
92.4 | 7.8021 | 0.0097912 | 0.0031537 | 254.7536 | 262.5557 | -1.384 | -0.0054603 | 258.6547 | 3.9011 | 257.3543 | 1.0197 | 0.015379 | 1.0203 | 0.015388
92.42 | 6.1997 | 0.0094146 | 0.0016486 | 254.9046 | 261.1043 | -1.535 | -0.006056 | 258.0044 | 3.0998 | 256.9712 | 1.0171 | 0.012221 | 1.0177 | 0.012227
92.44 | 4.965 | 0.009038 | -0.0002867 | 254.9664 | 259.9314 | -1.5968 | -0.0062999 | 257.4489 | 2.4825 | 256.6214 | 1.0149 | 0.0097868 | 1.0155 | 0.0097924
92.46 | 3.3363 | 0.009038 | -0.00287 | 254.8429 | 258.1792 | -1.4733 | -0.0058126 | 256.511 | 1.6681 | 255.955 | 1.0112 | 0.0065763 | 1.0118 | 0.0065801
92.48 | 1.7075 | 0.0084731 | -0.0062358 | 255.1329 | 256.8404 | -1.7633 | -0.0069568 | 255.9867 | 0.85377 | 255.7021 | 1.0092 | 0.0033658 | 1.0098 | 0.0033677
92.5 | 0.07881 | 0.0079083 | -0.010465 | 255.0694 | 255.1482 | -1.6998 | -0.0067062 | 255.1088 | 0.039405 | 255.0957 | 1.0057 | 0.000155 | 1.0063 | 0.000155
92.52 | -1.7601 | 0.0073434 | -0.015124 | 255.0381 | 253.278 | -1.6685 | -0.0065827 | 254.1581 | -0.88004 | 254.4514 | 1.002 | -0.0034694 | 1.0025 | -0.0034714
92.54 | -3.1787 | 0.0067785 | -0.018779 | 255.1235 | 251.9448 | -1.7539 | -0.0069197 | 253.5342 | -1.5893 | 254.0639 | 0.99951 | -0.0062656 | 1.0001 | -0.0062692
92.56 | -4.965 | 0.0062136 | -0.02179 | 255.1756 | 250.2106 | -1.806 | -0.0071252 | 252.6931 | -2.4825 | 253.5206 | 0.99619 | -0.0097868 | 0.99676 | -0.0097924
92.58 | -6.0946 | 0.0058371 | -0.023151 | 254.748 | 248.6534 | -1.3784 | -0.0054382 | 251.7007 | -3.0473 | 252.7165 | 0.99228 | -0.012013 | 0.99285 | -0.01202
92.6 | -6.9352 | 0.0058371 | -0.025445 | 254.8733 | 247.9381 | -1.5037 | -0.0059326 | 251.4057 | -3.4676 | 252.5616 | 0.99112 | -0.01367 | 0.99168 | -0.013678
92.62 | -8.6165 | 0.0054605 | -0.029387 | 255.0816 | 246.4651 | -1.712 | -0.0067544 | 250.7733 | -4.3083 | 252.2094 | 0.98863 | -0.016984 | 0.98919 | -0.016994
92.64 | -10.3766 | 0.0048956 | -0.0303 | 255.128 | 244.7514 | -1.7584 | -0.0069374 | 249.9397 | -5.1883 | 251.6691 | 0.98534 | -0.020454 | 0.9859 | -0.020466
92.66 | -10.8232 | 0.004519 | -0.030892 | 254.8533 | 244.0301 | -1.4837 | -0.0058536 | 249.4417 | -5.4116 | 251.2456 | 0.98338 | -0.021334 | 0.98394 | -0.021346
92.68 | -11.6638 | 0.0041424 | -0.031968 | 254.6997 | 243.0359 | -1.3301 | -0.0052476 | 248.8678 | -5.8319 | 250.8118 | 0.98111 | -0.022991 | 0.98167 | -0.023004
92.7 | -12.2943 | 0.0039541 | -0.0327 | 254.4897 | 242.1954 | -1.1201 | -0.0044191 | 248.3426 | -6.1471 | 250.3916 | 0.97904 | -0.024234 | 0.9796 | -0.024248
92.72 | -12.6621 | 0.0039541 | -0.032971 | 254.376 | 241.7139 | -1.0064 | -0.0039706 | 248.045 | -6.331 | 250.1553 | 0.97787 | -0.024959 | 0.97843 | -0.024973
92.74 | -12.8197 | 0.0037658 | -0.033258 | 254.4904 | 241.6707 | -1.1208 | -0.0044219 | 248.0806 | -6.4098 | 250.2172 | 0.97801 | -0.02527 | 0.97857 | -0.025284
92.76 | -13.1612 | 0.0035776 | -0.033473 | 254.2415 | 241.0803 | -0.8719 | -0.0034399 | 247.6609 | -6.5806 | 249.8544 | 0.97636 | -0.025943 | 0.97691 | -0.025958
92.78 | -13.2137 | 0.0035776 | -0.033329 | 254.2219 | 241.0082 | -0.8523 | -0.0033626 | 247.615 | -6.6069 | 249.8173 | 0.97617 | -0.026046 | 0.97673 | -0.026061
92.8 | -13.1349 | 0.0035776 | -0.032398 | 254.165 | 241.0301 | -0.7954 | -0.00314 | 247.5975 | -6.5675 | 249.7867 | 0.97611 | -0.025891 | 0.97666 | -0.025906
92.82 | -13.0824 | 0.0035776 | -0.028957 | 254.0347 | 240.9523 | -0.6651 | -0.00262 | 247.4935 | -6.5412 | 249.6739 | 0.9757 | -0.025787 | 0.97625 | -0.025802
92.84 | -12.6095 | 0.0037658 | -0.021359 | 254.0867 | 241.4772 | -0.7171 | -0.00283 | 247.7819 | -6.3048 | 249.8835 | 0.97683 | -0.024855 | 0.97739 | -0.024869
92.86 | -10.6918 | 0.0037658 | -0.0095329 | 253.4577 | 242.7659 | -0.0881 | -0.00034758 | 248.1118 | -5.3459 | 249.8938 | 0.97813 | -0.021075 | 0.97869 | -0.021087
92.88 | -8.5377 | 0.0041424 | -0.0059491 | 252.9908 | 244.4531 | 0.3788 | 0.00149 | 248.7219 | -4.2689 | 250.1449 | 0.98054 | -0.016829 | 0.9811 | -0.016839
92.9 | -7.9598 | 0.0043307 | -0.0049457 | 253.0824 | 245.1226 | 0.2872 | 0.0011331 | 249.1025 | -3.9799 | 250.4291 | 0.98204 | -0.01569 | 0.9826 | -0.015699
92.92 | -6.5149 | 0.0047073 | -0.0035838 | 253.0212 | 246.5063 | 0.3484 | 0.0013745 | 249.7637 | -3.2575 | 250.8496 | 0.98465 | -0.012842 | 0.98521 | -0.012849
92.94 | -4.9125 | 0.0050839 | -0.002222 | 252.8757 | 247.9632 | 0.4939 | 0.0019486 | 250.4195 | -2.4562 | 251.2382 | 0.98723 | -0.0096832 | 0.98779 | -0.0096887
92.96 | -3.4939 | 0.0056488 | -0.0012185 | 252.8892 | 249.3953 | 0.4804 | 0.0018953 | 251.1423 | -1.7469 | 251.7246 | 0.99008 | -0.006887 | 0.99064 | -0.0068909
92.98 | -1.6813 | 0.0062136 | -0.0002867 | 252.8018 | 251.1205 | 0.5678 | 0.0022401 | 251.9612 | -0.84064 | 252.2414 | 0.99331 | -0.003314 | 0.99387 | -0.0033159
93 | -0.05254 | 0.0062136 | 0.00071676 | 252.8036 | 252.7511 | 0.566 | 0.002233 | 252.7773 | -0.02627 | 252.7861 | 0.99653 | -0.000104 | 0.99709 | -0.000104
93.02 | 1.5237 | 0.0065902 | 0.0016486 | 252.6857 | 254.2094 | 0.6839 | 0.0026982 | 253.4475 | 0.76183 | 253.1936 | 0.99917 | 0.0030034 | 0.99974 | 0.0030051
93.04 | 3.2312 | 0.0071551 | 0.0023653 | 253.0373 | 256.2685 | 0.3323 | 0.001311 | 254.6529 | 1.6156 | 254.1144 | 1.0039 | 0.0063692 | 1.0045 | 0.0063728
93.06 | 4.7811 | 0.00772 | 0.0031537 | 252.9064 | 257.6875 | 0.4632 | 0.0018275 | 255.297 | 2.3906 | 254.5001 | 1.0065 | 0.0094243 | 1.007 | 0.0094297
93.08 | 6.2522 | 0.0082849 | 0.0039422 | 253.2043 | 259.4565 | 0.1653 | 0.00065216 | 256.3304 | 3.1261 | 255.2884 | 1.0105 | 0.012324 | 1.0111 | 0.012331
93.1 | 7.592 | 0.0082849 | 0.0047306 | 252.874 | 260.466 | 0.4956 | 0.0019553 | 256.67 | 3.796 | 255.4047 | 1.0119 | 0.014965 | 1.0124 | 0.014974
93.12 | 8.958 | 0.0086614 | 0.0055191 | 252.978 | 261.936 | 0.3916 | 0.001545 | 257.457 | 4.479 | 255.964 | 1.015 | 0.017658 | 1.0156 | 0.017668
93.14 | 9.9825 | 0.009038 | 0.0059491 | 253.0844 | 263.0669 | 0.2852 | 0.0011252 | 258.0757 | 4.9913 | 256.4119 | 1.0174 | 0.019677 | 1.018 | 0.019688
93.16 | 11.191 | 0.0094146 | 0.0065942 | 253.0098 | 264.2008 | 0.3598 | 0.0014195 | 258.6053 | 5.5955 | 256.7401 | 1.0195 | 0.022059 | 1.0201 | 0.022072
93.18 | 11.7952 | 0.0099795 | 0.0069526 | 253.2079 | 265.0031 | 0.1617 | 0.00063796 | 259.1055 | 5.8976 | 257.1396 | 1.0215 | 0.02325 | 1.0221 | 0.023263
93.2 | 12.4519 | 0.0099795 | 0.007311 | 253.1382 | 265.5901 | 0.2314 | 0.00091294 | 259.3642 | 6.226 | 257.2888 | 1.0225 | 0.024545 | 1.0231 | 0.024559
93.22 | 12.8722 | 0.010168 | 0.0075977 | 253.2825 | 266.1547 | 0.0871 | 0.00034364 | 259.7186 | 6.4361 | 257.5732 | 1.0239 | 0.025373 | 1.0245 | 0.025388
93.24 | 13.2137 | 0.010356 | 0.0075977 | 253.5212 | 266.7349 | -0.1516 | -0.00059811 | 260.1281 | 6.6069 | 257.9258 | 1.0255 | 0.026046 | 1.0261 | 0.026061
93.26 | 12.9773 | 0.010544 | 0.0076693 | 253.3763 | 266.3536 | -0.0067 | -2.6434e-05 | 259.865 | 6.4887 | 257.7021 | 1.0245 | 0.02558 | 1.0251 | 0.025595
93.28 | 12.6883 | 0.010544 | 0.007526 | 253.5892 | 266.2775 | -0.2196 | -0.00086639 | 259.9334 | 6.3442 | 257.8186 | 1.0247 | 0.025011 | 1.0253 | 0.025025
93.3 | 12.3468 | 0.010544 | 0.007311 | 253.7911 | 266.1379 | -0.4215 | -0.0016629 | 259.9645 | 6.1734 | 257.9067 | 1.0249 | 0.024338 | 1.0254 | 0.024351
93.32 | 11.7689 | 0.010544 | 0.0068092 | 253.7366 | 265.5055 | -0.367 | -0.0014479 | 259.621 | 5.8844 | 257.6596 | 1.0235 | 0.023198 | 1.0241 | 0.023212
93.34 | 10.8757 | 0.010544 | 0.0059491 | 254.3081 | 265.1838 | -0.9385 | -0.0037027 | 259.746 | 5.4379 | 257.9333 | 1.024 | 0.021438 | 1.0246 | 0.02145
93.36 | 10.0876 | 0.010544 | 0.0052324 | 254.4764 | 264.564 | -1.1068 | -0.00437 | 259.5202 | 5.0438 | 257.8389 | 1.0231 | 0.019884 | 1.0237 | 0.019896
93.38 | 8.9055 | 0.010168 | 0.0043006 | 254.7835 | 263.689 | -1.4139 | -0.0055783 | 259.2362 | 4.4527 | 257.752 | 1.022 | 0.017554 | 1.0226 | 0.017564
93.4 | 7.7233 | 0.0097912 | 0.0031537 | 254.6757 | 262.399 | -1.3061 | -0.005153 | 258.5374 | 3.8617 | 257.2501 | 1.0192 | 0.015224 | 1.0198 | 0.015233
93.42 | 6.226 | 0.0097912 | 0.0015052 | 254.7266 | 260.9526 | -1.357 | -0.0053538 | 257.8396 | 3.113 | 256.8019 | 1.0165 | 0.012272 | 1.0171 | 0.012279
93.44 | 5.0175 | 0.0094146 | -0.00043006 | 254.8491 | 259.8666 | -1.4795 | -0.0058371 | 257.3579 | 2.5088 | 256.5216 | 1.0146 | 0.0098903 | 1.0152 | 0.009896
93.46 | 3.4939 | 0.0088497 | -0.0030104 | 254.6741 | 258.168 | -1.3045 | -0.0051466 | 256.421 | 1.7469 | 255.8387 | 1.0109 | 0.006887 | 1.0115 | 0.0068909
93.48 | 1.9702 | 0.0084731 | -0.0060925 | 254.9236 | 256.8938 | -1.554 | -0.006131 | 255.9087 | 0.98512 | 255.5803 | 1.0089 | 0.0038836 | 1.0094 | 0.0038859
93.5 | 0.36778 | 0.0079083 | -0.010178 | 255.062 | 255.4298 | -1.6924 | -0.006677 | 255.2459 | 0.18389 | 255.1846 | 1.0063 | 0.000725 | 1.0068 | 0.000725
93.52 | -1.5499 | 0.0073434 | -0.015195 | 255.2436 | 253.6937 | -1.874 | -0.0073935 | 254.4686 | -0.77496 | 254.727 | 1.0032 | -0.0030551 | 1.0038 | -0.0030569
93.54 | -3.1524 | 0.0067785 | -0.018922 | 255.0582 | 251.9058 | -1.6886 | -0.006662 | 253.482 | -1.5762 | 254.0074 | 0.9993 | -0.0062138 | 0.99987 | -0.0062174
93.56 | -4.8862 | 0.0062136 | -0.021503 | 255.2362 | 250.35 | -1.8666 | -0.0073643 | 252.7931 | -2.4431 | 253.6075 | 0.99659 | -0.0096314 | 0.99716 | -0.0096369
93.58 | -6.0421 | 0.0062136 | -0.023151 | 255.1721 | 249.13 | -1.8025 | -0.0071114 | 252.1511 | -3.021 | 253.1581 | 0.99406 | -0.01191 | 0.99462 | -0.011917
93.6 | -7.0403 | 0.0058371 | -0.025947 | 255.0706 | 248.0303 | -1.701 | -0.006711 | 251.5504 | -3.5202 | 252.7238 | 0.99169 | -0.013878 | 0.99225 | -0.013885
93.62 | -9.1419 | 0.0056488 | -0.029746 | 255.243 | 246.1011 | -1.8734 | -0.0073911 | 250.672 | -4.571 | 252.1957 | 0.98823 | -0.01802 | 0.98879 | -0.01803
93.64 | -10.2452 | 0.0050839 | -0.030176 | 254.8539 | 244.6087 | -1.4843 | -0.005856 | 249.7313 | -5.1226 | 251.4388 | 0.98452 | -0.020195 | 0.98508 | -0.020206
93.66 | -10.7444 | 0.0047073 | -0.030892 | 254.8318 | 244.0874 | -1.4622 | -0.0057688 | 249.4596 | -5.3722 | 251.2503 | 0.98345 | -0.021179 | 0.98401 | -0.021191
93.68 | -11.5587 | 0.0043307 | -0.031968 | 254.72 | 243.1613 | -1.3504 | -0.0053277 | 248.9406 | -5.7794 | 250.8671 | 0.9814 | -0.022784 | 0.98196 | -0.022797
93.7 | -12.3994 | 0.0041424 | -0.0327 | 254.6368 | 242.2374 | -1.2672 | -0.0049995 | 248.4371 | -6.1997 | 250.5037 | 0.97942 | -0.024441 | 0.97997 | -0.024455
93.72 | -12.7409 | 0.0041424 | -0.032828 | 254.5015 | 241.7606 | -1.1319 | -0.0044657 | 248.1311 | -6.3704 | 250.2545 | 0.97821 | -0.025114 | 0.97877 | -0.025129
93.74 | -12.8985 | 0.0037658 | -0.033258 | 254.3374 | 241.4389 | -0.9678 | -0.0038183 | 247.8882 | -6.4492 | 250.0379 | 0.97725 | -0.025425 | 0.97781 | -0.025439
93.76 | -13.1612 | 0.0037658 | -0.033329 | 254.1277 | 240.9665 | -0.7581 | -0.00299 | 247.5471 | -6.5806 | 249.7406 | 0.97591 | -0.025943 | 0.97646 | -0.025958
93.78 | -13.1349 | 0.0035776 | -0.033329 | 254.058 | 240.9231 | -0.6884 | -0.00272 | 247.4905 | -6.5675 | 249.6797 | 0.97568 | -0.025891 | 0.97624 | -0.025906
93.8 | -13.1612 | 0.0035776 | -0.032684 | 254.2261 | 241.0649 | -0.8565 | -0.00338 | 247.6455 | -6.5806 | 249.839 | 0.97629 | -0.025943 | 0.97685 | -0.025958
93.82 | -13.0298 | 0.0035776 | -0.029531 | 254.0076 | 240.9778 | -0.638 | -0.0025171 | 247.4927 | -6.5149 | 249.6643 | 0.97569 | -0.025684 | 0.97625 | -0.025698
93.84 | -12.5833 | 0.0035776 | -0.0222 | 254.0181 | 241.4348 | -0.6485 | -0.0025585 | 247.7265 | -6.2916 | 249.8237 | 0.97661 | -0.024804 | 0.97717 | -0.024818
93.86 | -11.1121 | 0.0039541 | -0.01068 | 253.5182 | 242.4061 | -0.1486 | -0.00058627 | 247.9621 | -5.5561 | 249.8142 | 0.97754 | -0.021904 | 0.9781 | -0.021916
93.88 | -8.4326 | 0.0043307 | -0.0056624 | 253.1573 | 244.7247 | 0.2123 | 0.00083759 | 248.941 | -4.2163 | 250.3464 | 0.9814 | -0.016622 | 0.98196 | -0.016631
93.9 | -8.0123 | 0.0047073 | -0.0049457 | 253.2767 | 245.2644 | 0.0929 | 0.00036652 | 249.2705 | -4.0062 | 250.6059 | 0.9827 | -0.015793 | 0.98326 | -0.015802
93.92 | -6.4624 | 0.0047073 | -0.0032971 | 253.3292 | 246.8668 | 0.0404 | 0.00015939 | 250.098 | -3.2312 | 251.1751 | 0.98596 | -0.012738 | 0.98653 | -0.012746
93.94 | -4.9387 | 0.0050839 | -0.00208 | 252.9467 | 248.008 | 0.4229 | 0.0016685 | 250.4773 | -2.4694 | 251.3005 | 0.98746 | -0.009735 | 0.98802 | -0.0097405
93.96 | -3.31 | 0.0056488 | -0.0010751 | 253.1983 | 249.8883 | 0.1713 | 0.00067583 | 251.5433 | -1.655 | 252.095 | 0.99166 | -0.0065245 | 0.99223 | -0.0065282
93.98 | -1.6025 | 0.0060253 | -0.00014335 | 252.9228 | 251.3203 | 0.4468 | 0.0017628 | 252.1216 | -0.80123 | 252.3886 | 0.99394 | -0.0031587 | 0.99451 | -0.0031605
94 | 0.07881 | 0.0065902 | 0.00086011 | 252.984 | 253.0628 | 0.3856 | 0.0015213 | 253.0234 | 0.039405 | 253.0103 | 0.9975 | 0.000155 | 0.99806 | 0.000155
94.02 | 1.655 | 0.0071551 | 0.0016486 | 252.9854 | 254.6404 | 0.3842 | 0.0015158 | 253.8129 | 0.8275 | 253.5371 | 1.0006 | 0.0032623 | 1.0012 | 0.0032641
94.04 | 3.4414 | 0.0075317 | 0.0025087 | 252.7534 | 256.1948 | 0.6162 | 0.0024311 | 254.4741 | 1.7207 | 253.9005 | 1.0032 | 0.0067834 | 1.0038 | 0.0067873
94.06 | 4.8337 | 0.0075317 | 0.0032971 | 252.9864 | 257.8201 | 0.3832 | 0.0015118 | 255.4032 | 2.4168 | 254.5976 | 1.0069 | 0.0095279 | 1.0075 | 0.0095333
94.08 | 6.226 | 0.0080966 | 0.0040855 | 253.2406 | 259.4666 | 0.129 | 0.00050894 | 256.3536 | 3.113 | 255.3159 | 1.0106 | 0.012272 | 1.0112 | 0.012279
94.1 | 7.7233 | 0.0084731 | 0.0048023 | 252.8347 | 260.558 | 0.5349 | 0.0021103 | 256.6964 | 3.8617 | 255.4091 | 1.012 | 0.015224 | 1.0126 | 0.015233
94.12 | 8.9055 | 0.0084731 | 0.0055191 | 252.9708 | 261.8763 | 0.3988 | 0.0015734 | 257.4235 | 4.4527 | 255.9393 | 1.0148 | 0.017554 | 1.0154 | 0.017564
94.14 | 10.0351 | 0.009038 | 0.0060925 | 252.9753 | 263.0104 | 0.3943 | 0.0015556 | 257.9928 | 5.0175 | 256.3203 | 1.0171 | 0.019781 | 1.0177 | 0.019792
94.16 | 11.1121 | 0.0094146 | 0.0065942 | 252.8946 | 264.0067 | 0.475 | 0.001874 | 258.4507 | 5.5561 | 256.5986 | 1.0189 | 0.021904 | 1.0195 | 0.021916
94.18 | 11.8477 | 0.0097912 | 0.0068809 | 252.7937 | 264.6414 | 0.5759 | 0.0022721 | 258.7176 | 5.9239 | 256.7429 | 1.0199 | 0.023354 | 1.0205 | 0.023367
94.2 | 12.2943 | 0.010168 | 0.007311 | 253.3072 | 265.6015 | 0.0624 | 0.00024619 | 259.4543 | 6.1471 | 257.4053 | 1.0228 | 0.024234 | 1.0234 | 0.024248
94.22 | 12.7934 | 0.010356 | 0.0075977 | 253.4789 | 266.2723 | -0.1093 | -0.00043122 | 259.8756 | 6.3967 | 257.7434 | 1.0245 | 0.025218 | 1.0251 | 0.025232
94.24 | 12.7671 | 0.010544 | 0.007526 | 253.3163 | 266.0834 | 0.0533 | 0.00021028 | 259.6999 | 6.3836 | 257.572 | 1.0238 | 0.025166 | 1.0244 | 0.02518
94.26 | 12.6621 | 0.010544 | 0.0075977 | 253.4535 | 266.1156 | -0.0839 | -0.000331 | 259.7845 | 6.331 | 257.6742 | 1.0242 | 0.024959 | 1.0247 | 0.024973
94.28 | 12.6358 | 0.010544 | 0.0075977 | 253.608 | 266.2438 | -0.2384 | -0.00094056 | 259.9259 | 6.3179 | 257.8199 | 1.0247 | 0.024907 | 1.0253 | 0.024921
94.3 | 12.5045 | 0.010544 | 0.007311 | 253.4814 | 265.9859 | -0.1118 | -0.000441 | 259.7336 | 6.2522 | 257.6496 | 1.0239 | 0.024648 | 1.0245 | 0.024662
94.32 | 11.8477 | 0.010544 | 0.0070243 | 253.9477 | 265.7954 | -0.5781 | -0.0022808 | 259.8716 | 5.9239 | 257.8969 | 1.0245 | 0.023354 | 1.0251 | 0.023367
94.34 | 10.9808 | 0.010544 | 0.0062358 | 254.0248 | 265.0056 | -0.6552 | -0.002585 | 259.5152 | 5.4904 | 257.6851 | 1.0231 | 0.021645 | 1.0237 | 0.021657
94.36 | 10.1402 | 0.010356 | 0.0053757 | 254.1081 | 264.2483 | -0.7385 | -0.0029136 | 259.1782 | 5.0701 | 257.4882 | 1.0218 | 0.019988 | 1.0223 | 0.019999
94.38 | 8.7216 | 0.0099795 | 0.0042289 | 254.5583 | 263.2799 | -1.1887 | -0.0046898 | 258.9191 | 4.3608 | 257.4655 | 1.0207 | 0.017192 | 1.0213 | 0.017201
94.4 | 7.7496 | 0.0099795 | 0.0032971 | 254.7548 | 262.5044 | -1.3852 | -0.005465 | 258.6296 | 3.8748 | 257.338 | 1.0196 | 0.015276 | 1.0202 | 0.015284
94.42 | 6.4361 | 0.0099795 | 0.0016486 | 254.8721 | 261.3082 | -1.5025 | -0.0059278 | 258.0902 | 3.2181 | 257.0175 | 1.0175 | 0.012687 | 1.0181 | 0.012694
94.44 | 4.9913 | 0.0094146 | -0.0002867 | 254.9164 | 259.9077 | -1.5468 | -0.0061026 | 257.412 | 2.4956 | 256.5802 | 1.0148 | 0.0098386 | 1.0154 | 0.0098442
94.46 | 3.4939 | 0.009038 | -0.0028 | 254.9415 | 258.4354 | -1.5719 | -0.0062016 | 256.6884 | 1.7469 | 256.1061 | 1.0119 | 0.006887 | 1.0125 | 0.0068909
94.48 | 2.1016 | 0.0084731 | -0.0059491 | 255.0656 | 257.1672 | -1.696 | -0.0066912 | 256.1164 | 1.0508 | 255.7661 | 1.0097 | 0.0041426 | 1.0103 | 0.0041449
94.5 | 0.44659 | 0.0079083 | -0.010178 | 255.0784 | 255.525 | -1.7088 | -0.0067417 | 255.3017 | 0.22329 | 255.2273 | 1.0065 | 0.00088029 | 1.0071 | 0.00088079
94.52 | -1.4448 | 0.0073434 | -0.015195 | 255.2117 | 253.7669 | -1.8421 | -0.0072676 | 254.4893 | -0.72242 | 254.7301 | 1.0033 | -0.002848 | 1.0038 | -0.0028496
94.54 | -3.2575 | 0.0067785 | -0.018851 | 255.1091 | 251.8516 | -1.7395 | -0.0068629 | 253.4804 | -1.6287 | 254.0233 | 0.9993 | -0.006421 | 0.99987 | -0.0064246
94.56 | -4.8074 | 0.0067785 | -0.021288 | 255.1359 | 250.3285 | -1.7663 | -0.0069686 | 252.7322 | -2.4037 | 253.5334 | 0.99635 | -0.0094761 | 0.99692 | -0.0094815
94.58 | -6.1471 | 0.0064019 | -0.023295 | 255.2835 | 249.1364 | -1.9139 | -0.0075509 | 252.2099 | -3.0736 | 253.2345 | 0.99429 | -0.012117 | 0.99486 | -0.012124
94.6 | -7.1717 | 0.0058371 | -0.026305 | 254.8881 | 247.7164 | -1.5185 | -0.0059909 | 251.3023 | -3.5858 | 252.4975 | 0.99071 | -0.014136 | 0.99128 | -0.014145
94.62 | -9.2207 | 0.0054605 | -0.029531 | 255.1017 | 245.881 | -1.7321 | -0.0068337 | 250.4913 | -4.6104 | 252.0281 | 0.98751 | -0.018175 | 0.98808 | -0.018186
94.64 | -10.0876 | 0.0048956 | -0.029889 | 254.8207 | 244.7331 | -1.4511 | -0.005725 | 249.7769 | -5.0438 | 251.4582 | 0.9847 | -0.019884 | 0.98526 | -0.019896
94.66 | -10.5605 | 0.0048956 | -0.030749 | 254.7432 | 244.1827 | -1.3736 | -0.0054193 | 249.463 | -5.2802 | 251.223 | 0.98346 | -0.020816 | 0.98402 | -0.020828
94.68 | -11.9265 | 0.004519 | -0.031968 | 254.7835 | 242.857 | -1.4139 | -0.0055783 | 248.8202 | -5.9633 | 250.808 | 0.98093 | -0.023509 | 0.98148 | -0.023522
94.7 | -12.5307 | 0.0043307 | -0.032398 | 254.6097 | 242.079 | -1.2401 | -0.0048926 | 248.3443 | -6.2654 | 250.4328 | 0.97905 | -0.0247 | 0.97961 | -0.024714
94.72 | -12.7934 | 0.0039541 | -0.032828 | 254.4832 | 241.6898 | -1.1136 | -0.0043935 | 248.0865 | -6.3967 | 250.2187 | 0.97803 | -0.025218 | 0.97859 | -0.025232
94.74 | -13.1612 | 0.0037658 | -0.032971 | 254.2195 | 241.0583 | -0.8499 | -0.0033531 | 247.6389 | -6.5806 | 249.8324 | 0.97627 | -0.025943 | 0.97683 | -0.025958
94.76 | -13.0561 | 0.0037658 | -0.033114 | 255.4713 | 242.4152 | -1.1017 | -0.0043465 | 248.9432 | -6.5281 | 251.1193 | 0.98141 | -0.025736 | 0.98197 | -0.02575
94.78 | -13.1875 | 0.0037658 | -0.033114 | 254.3595 | 241.172 | -0.9899 | -0.00391 | 247.7658 | -6.5937 | 249.9637 | 0.97677 | -0.025995 | 0.97733 | -0.026009
94.8 | -13.1612 | 0.0037658 | -0.032541 | 254.2151 | 241.0539 | -0.8455 | -0.00334 | 247.6345 | -6.5806 | 249.828 | 0.97625 | -0.025943 | 0.97681 | -0.025958
94.82 | -13.2663 | 0.0037658 | -0.029387 | 254.2128 | 240.9465 | -0.8432 | -0.0033267 | 247.5797 | -6.6331 | 249.7907 | 0.97604 | -0.02615 | 0.97659 | -0.026165
94.84 | -12.6095 | 0.0037658 | -0.022076 | 254.1931 | 241.5836 | -0.8235 | -0.003249 | 247.8883 | -6.3048 | 249.9899 | 0.97725 | -0.024855 | 0.97781 | -0.024869
94.86 | -11.2172 | 0.0039541 | -0.010608 | 253.6841 | 242.4669 | -0.3145 | -0.0012408 | 248.0755 | -5.6086 | 249.945 | 0.97799 | -0.022111 | 0.97855 | -0.022123
94.88 | -8.4852 | 0.0043307 | -0.0058058 | 253.0114 | 244.5262 | 0.3582 | 0.0014132 | 248.7688 | -4.2426 | 250.183 | 0.98072 | -0.016726 | 0.98128 | -0.016735
94.9 | -8.0648 | 0.0047073 | -0.005089 | 253.1155 | 245.0507 | 0.2541 | 0.001 | 249.0831 | -4.0324 | 250.4272 | 0.98196 | -0.015897 | 0.98252 | -0.015906
94.92 | -6.1734 | 0.0050839 | -0.0034405 | 252.9535 | 246.7801 | 0.4161 | 0.0016416 | 249.8668 | -3.0867 | 250.8957 | 0.98505 | -0.012169 | 0.98561 | -0.012176
94.94 | -4.7023 | 0.0050839 | -0.00208 | 252.9511 | 248.2488 | 0.4185 | 0.0016511 | 250.5999 | -2.3512 | 251.3837 | 0.98794 | -0.009269 | 0.98851 | -0.0092742
94.96 | -3.0998 | 0.0054605 | -0.0010751 | 253.0934 | 249.9936 | 0.2762 | 0.0010897 | 251.5435 | -1.5499 | 252.0601 | 0.99166 | -0.0061103 | 0.99223 | -0.0061137
94.98 | -1.5237 | 0.0060253 | -0.00014335 | 252.984 | 251.4603 | 0.3856 | 0.0015213 | 252.2222 | -0.76183 | 252.4761 | 0.99434 | -0.0030034 | 0.9949 | -0.0030051
95 | 0.18389 | 0.0065902 | 0.00078844 | 252.9663 | 253.1502 | 0.4033 | 0.0015911 | 253.0582 | 0.091944 | 253.0276 | 0.99763 | 0.000362 | 0.9982 | 0.000363
95.02 | 1.655 | 0.0065902 | 0.0017202 | 252.8918 | 254.5468 | 0.4778 | 0.0018851 | 253.7193 | 0.8275 | 253.4435 | 1.0002 | 0.0032623 | 1.0008 | 0.0032641
95.04 | 3.2049 | 0.0073434 | 0.0025087 | 252.855 | 256.0599 | 0.5146 | 0.0020303 | 254.4575 | 1.6025 | 253.9233 | 1.0031 | 0.0063174 | 1.0037 | 0.006321
95.06 | 4.7286 | 0.00772 | 0.0034405 | 253.0856 | 257.8142 | 0.284 | 0.0011205 | 255.4499 | 2.3643 | 254.6618 | 1.0071 | 0.0093207 | 1.0076 | 0.0093261
95.08 | 6.2785 | 0.0082849 | 0.0041572 | 252.7875 | 259.066 | 0.5821 | 0.0022966 | 255.9267 | 3.1392 | 254.8803 | 1.0089 | 0.012376 | 1.0095 | 0.012383
95.1 | 7.6708 | 0.0088497 | 0.0048023 | 252.8695 | 260.5403 | 0.5001 | 0.001973 | 256.7049 | 3.8354 | 255.4264 | 1.012 | 0.01512 | 1.0126 | 0.015129
95.12 | 8.8529 | 0.0088497 | 0.0055191 | 253.0911 | 261.944 | 0.2785 | 0.0010988 | 257.5176 | 4.4265 | 256.0421 | 1.0152 | 0.017451 | 1.0158 | 0.01746
95.14 | 9.7724 | 0.0092263 | 0.0059491 | 253.0295 | 262.8019 | 0.3401 | 0.0013418 | 257.9157 | 4.8862 | 256.287 | 1.0168 | 0.019263 | 1.0174 | 0.019274
95.16 | 10.902 | 0.0096029 | 0.0065942 | 253.1738 | 264.0758 | 0.1958 | 0.00077249 | 258.6248 | 5.451 | 256.8078 | 1.0196 | 0.021489 | 1.0202 | 0.021502
95.18 | 11.5325 | 0.0099795 | 0.0070243 | 253.2949 | 264.8274 | 0.0747 | 0.00029471 | 259.0611 | 5.7662 | 257.1391 | 1.0213 | 0.022732 | 1.0219 | 0.022745
95.2 | 12.1629 | 0.010168 | 0.0074543 | 253.2801 | 265.443 | 0.0895 | 0.0003531 | 259.3616 | 6.0815 | 257.3344 | 1.0225 | 0.023975 | 1.0231 | 0.023989
95.22 | 12.7146 | 0.010356 | 0.0076693 | 253.2845 | 265.9991 | 0.0851 | 0.00033574 | 259.6418 | 6.3573 | 257.5227 | 1.0236 | 0.025062 | 1.0242 | 0.025077
95.24 | 12.8985 | 0.010356 | 0.0076693 | 253.3719 | 266.2704 | -0.0023 | -9.0742e-06 | 259.8211 | 6.4492 | 257.6714 | 1.0243 | 0.025425 | 1.0249 | 0.025439
95.26 | 12.6095 | 0.010544 | 0.0076693 | 253.657 | 266.2665 | -0.2874 | -0.0011339 | 259.9618 | 6.3048 | 257.8602 | 1.0248 | 0.024855 | 1.0254 | 0.024869
95.28 | 12.4782 | 0.010544 | 0.0075977 | 253.8174 | 266.2956 | -0.4478 | -0.0017667 | 260.0565 | 6.2391 | 257.9768 | 1.0252 | 0.024596 | 1.0258 | 0.02461
95.3 | 12.3206 | 0.010544 | 0.0074543 | 253.9441 | 266.2647 | -0.5745 | -0.0022666 | 260.1044 | 6.1603 | 258.051 | 1.0254 | 0.024286 | 1.026 | 0.0243
95.32 | 11.874 | 0.010544 | 0.0070243 | 253.9593 | 265.8333 | -0.5897 | -0.0023265 | 259.8963 | 5.937 | 257.9173 | 1.0246 | 0.023405 | 1.0252 | 0.023419
95.34 | 11.0333 | 0.010544 | 0.0062358 | 253.9686 | 265.0019 | -0.599 | -0.00236 | 259.4853 | 5.5167 | 257.6464 | 1.023 | 0.021748 | 1.0236 | 0.021761
95.36 | 10.0351 | 0.010544 | 0.0053757 | 254.4383 | 264.4734 | -1.0687 | -0.0042163 | 259.4558 | 5.0175 | 257.7833 | 1.0229 | 0.019781 | 1.0234 | 0.019792
95.38 | 9.0368 | 0.010356 | 0.0045156 | 254.5686 | 263.6054 | -1.199 | -0.0047304 | 259.087 | 4.5184 | 257.5809 | 1.0214 | 0.017813 | 1.022 | 0.017823
95.4 | 7.986 | 0.0099795 | 0.0031537 | 254.8232 | 262.8092 | -1.4536 | -0.0057349 | 258.8162 | 3.993 | 257.4852 | 1.0203 | 0.015742 | 1.0209 | 0.015751
95.42 | 6.5675 | 0.0096029 | 0.0015769 | 254.8458 | 261.4133 | -1.4762 | -0.0058241 | 258.1295 | 3.2837 | 257.035 | 1.0176 | 0.012945 | 1.0182 | 0.012953
95.44 | 5.1226 | 0.0096029 | -0.00043006 | 254.9222 | 260.0448 | -1.5526 | -0.0061255 | 257.4835 | 2.5613 | 256.6297 | 1.0151 | 0.010097 | 1.0157 | 0.010103
95.46 | 3.5202 | 0.0088497 | -0.0030104 | 254.9058 | 258.426 | -1.5362 | -0.0060608 | 256.6659 | 1.7601 | 256.0792 | 1.0119 | 0.0069388 | 1.0124 | 0.0069427
95.48 | 2.1279 | 0.0082849 | -0.0059491 | 254.6937 | 256.8216 | -1.3241 | -0.005224 | 255.7576 | 1.0639 | 255.403 | 1.0083 | 0.0041943 | 1.0088 | 0.0041967
95.5 | 0.39405 | 0.0079083 | -0.01025 | 254.9749 | 255.3689 | -1.6053 | -0.0063334 | 255.1719 | 0.19702 | 255.1062 | 1.006 | 0.000777 | 1.0065 | 0.000777
95.52 | -1.4186 | 0.0073434 | -0.014909 | 254.9874 | 253.5688 | -1.6178 | -0.0063827 | 254.2781 | -0.70929 | 254.5145 | 1.0024 | -0.0027962 | 1.003 | -0.0027978
95.54 | -3.1261 | 0.0073434 | -0.019 | 255.0455 | 251.9194 | -1.6759 | -0.0066119 | 253.4824 | -1.5631 | 254.0035 | 0.99931 | -0.006162 | 0.99988 | -0.0061656
95.56 | -4.7811 | 0.0067785 | -0.021216 | 254.8467 | 250.0656 | -1.4771 | -0.0058276 | 252.4561 | -2.3906 | 253.253 | 0.99526 | -0.0094243 | 0.99583 | -0.0094297
95.58 | -5.9107 | 0.0062136 | -0.022721 | 255.0081 | 249.0974 | -1.6385 | -0.0064644 | 252.0527 | -2.9554 | 253.0379 | 0.99367 | -0.011651 | 0.99424 | -0.011658
95.6 | -7.0141 | 0.0058371 | -0.025803 | 254.7376 | 247.7235 | -1.368 | -0.0053972 | 251.2306 | -3.507 | 252.3996 | 0.99043 | -0.013826 | 0.99099 | -0.013834
95.62 | -9.3783 | 0.0052722 | -0.029531 | 254.8936 | 245.5153 | -1.524 | -0.0060126 | 250.2044 | -4.6892 | 251.7675 | 0.98638 | -0.018486 | 0.98694 | -0.018497
95.64 | -10.2978 | 0.0048956 | -0.029889 | 254.8906 | 244.5928 | -1.521 | -0.0060008 | 249.7417 | -5.1489 | 251.458 | 0.98456 | -0.020299 | 0.98512 | -0.02031
95.66 | -10.902 | 0.004519 | -0.030749 | 254.5658 | 243.6638 | -1.1962 | -0.0047194 | 249.1148 | -5.451 | 250.9318 | 0.98209 | -0.021489 | 0.98265 | -0.021502
95.68 | -11.8214 | 0.004519 | -0.031824 | 254.7823 | 242.9609 | -1.4127 | -0.0055735 | 248.8716 | -5.9107 | 250.8418 | 0.98113 | -0.023302 | 0.98169 | -0.023315
95.7 | -12.5045 | 0.0041424 | -0.032398 | 254.2635 | 241.759 | -0.8939 | -0.0035267 | 248.0113 | -6.2522 | 250.0953 | 0.97774 | -0.024648 | 0.97829 | -0.024662
95.72 | -12.8985 | 0.0039541 | -0.032684 | 254.329 | 241.4305 | -0.9594 | -0.0037851 | 247.8798 | -6.4492 | 250.0295 | 0.97722 | -0.025425 | 0.97778 | -0.025439
95.74 | -13.2137 | 0.0037658 | -0.032971 | 254.3332 | 241.1195 | -0.9636 | -0.0038017 | 247.7263 | -6.6069 | 249.9286 | 0.97661 | -0.026046 | 0.97717 | -0.026061
95.76 | -13.3714 | 0.0037658 | -0.033114 | 254.2254 | 240.854 | -0.8558 | -0.0033764 | 247.5397 | -6.6857 | 249.7683 | 0.97588 | -0.026357 | 0.97643 | -0.026372
95.78 | -13.3976 | 0.0037658 | -0.032971 | 254.1338 | 240.7362 | -0.7642 | -0.003015 | 247.435 | -6.6988 | 249.6679 | 0.97546 | -0.026409 | 0.97602 | -0.026424
95.8 | -13.3188 | 0.0037658 | -0.032541 | 254.1097 | 240.7909 | -0.7401 | -0.0029199 | 247.4503 | -6.6594 | 249.6701 | 0.97553 | -0.026253 | 0.97608 | -0.026268
95.82 | -13.0824 | 0.0037658 | -0.029602 | 254.1949 | 241.1125 | -0.8253 | -0.0032561 | 247.6537 | -6.5412 | 249.8341 | 0.97633 | -0.025787 | 0.97688 | -0.025802
95.84 | -12.5833 | 0.0037658 | -0.022435 | 254.067 | 241.4837 | -0.6974 | -0.00275 | 247.7754 | -6.2916 | 249.8726 | 0.97681 | -0.024804 | 0.97736 | -0.024818
95.86 | -11.0071 | 0.0037658 | -0.01111 | 253.6343 | 242.6272 | -0.2647 | -0.0010443 | 248.1308 | -5.5035 | 249.9653 | 0.97821 | -0.021697 | 0.97877 | -0.021709
95.88 | -8.3275 | 0.0041424 | -0.0056624 | 252.9308 | 244.6033 | 0.4388 | 0.00173 | 248.767 | -4.1638 | 250.155 | 0.98072 | -0.016415 | 0.98127 | -0.016424
95.9 | -7.7759 | 0.004519 | -0.00495 | 253.1028 | 245.3269 | 0.2668 | 0.0010526 | 249.2149 | -3.8879 | 250.5108 | 0.98248 | -0.015327 | 0.98304 | -0.015336
95.92 | -6.2522 | 0.0048956 | -0.0034405 | 253.0515 | 246.7993 | 0.3181 | 0.001255 | 249.9254 | -3.1261 | 250.9674 | 0.98528 | -0.012324 | 0.98584 | -0.012331
95.94 | -4.7811 | 0.0052722 | -0.0020786 | 252.6592 | 247.8781 | 0.7104 | 0.0028027 | 250.2686 | -2.3906 | 251.0655 | 0.98664 | -0.0094243 | 0.9872 | -0.0094297
95.96 | -3.0998 | 0.0052722 | -0.0010751 | 252.8691 | 249.7693 | 0.5005 | 0.0019746 | 251.3192 | -1.5499 | 251.8358 | 0.99078 | -0.0061103 | 0.99134 | -0.0061137
95.98 | -1.366 | 0.0058371 | -0.00014335 | 252.9252 | 251.5592 | 0.4444 | 0.0017533 | 252.2422 | -0.68302 | 252.4699 | 0.99442 | -0.0026927 | 0.99498 | -0.0026942
96 | 0.10508 | 0.0062136 | 0.00071676 | 252.666 | 252.7711 | 0.7036 | 0.0027759 | 252.7185 | 0.05254 | 252.701 | 0.99629 | 0.000207 | 0.99686 | 0.000207
96.02 | 1.7601 | 0.0067785 | 0.00179 | 252.9088 | 254.6689 | 0.4608 | 0.001818 | 253.7888 | 0.88004 | 253.4955 | 1.0005 | 0.0034694 | 1.0011 | 0.0034714
96.04 | 3.2312 | 0.0073434 | 0.0025087 | 252.6476 | 255.8788 | 0.722 | 0.0028485 | 254.2632 | 1.6156 | 253.7247 | 1.0024 | 0.0063692 | 1.003 | 0.0063728
96.06 | 4.8337 | 0.00772 | 0.0032971 | 252.6243 | 257.458 | 0.7453 | 0.0029404 | 255.0411 | 2.4168 | 254.2355 | 1.0055 | 0.0095279 | 1.006 | 0.0095333
96.08 | 6.0946 | 0.00772 | 0.0040139 | 252.694 | 258.7886 | 0.6756 | 0.0026654 | 255.7413 | 3.0473 | 254.7255 | 1.0082 | 0.012013 | 1.0088 | 0.01202
96.1 | 7.4344 | 0.0082849 | 0.0048023 | 252.7719 | 260.2063 | 0.5977 | 0.0023581 | 256.4891 | 3.7172 | 255.25 | 1.0112 | 0.014654 | 1.0117 | 0.014663
96.12 | 8.8004 | 0.0088497 | 0.0055191 | 252.7985 | 261.5989 | 0.5711 | 0.0022532 | 257.1987 | 4.4002 | 255.732 | 1.014 | 0.017347 | 1.0145 | 0.017357
96.14 | 9.9563 | 0.0092263 | 0.0059491 | 252.8769 | 262.8332 | 0.4927 | 0.0019439 | 257.855 | 4.9781 | 256.1957 | 1.0165 | 0.019625 | 1.0171 | 0.019637
96.16 | 10.902 | 0.0096029 | 0.0065942 | 253.0143 | 263.9163 | 0.3553 | 0.0014018 | 258.4653 | 5.451 | 256.6483 | 1.0189 | 0.021489 | 1.0195 | 0.021502
96.18 | 11.4537 | 0.0099795 | 0.0070243 | 252.981 | 264.4347 | 0.3886 | 0.0015331 | 258.7078 | 5.7268 | 256.7989 | 1.0199 | 0.022577 | 1.0205 | 0.02259
96.2 | 12.268 | 0.010356 | 0.0073826 | 253.1083 | 265.3763 | 0.2613 | 0.0010309 | 259.2423 | 6.134 | 257.1976 | 1.022 | 0.024182 | 1.0226 | 0.024196
96.22 | 12.5307 | 0.010544 | 0.0075977 | 253.205 | 265.7357 | 0.1646 | 0.0006494 | 259.4704 | 6.2654 | 257.3819 | 1.0229 | 0.0247 | 1.0235 | 0.024714
96.24 | 12.6095 | 0.010544 | 0.007741 | 253.4288 | 266.0383 | -0.0592 | -0.000234 | 259.7336 | 6.3048 | 257.632 | 1.0239 | 0.024855 | 1.0245 | 0.024869
96.26 | 12.7146 | 0.010733 | 0.0076693 | 253.5139 | 266.2285 | -0.1443 | -0.000569 | 259.8712 | 6.3573 | 257.7521 | 1.0245 | 0.025062 | 1.0251 | 0.025077
96.28 | 12.6883 | 0.010733 | 0.0075977 | 253.6594 | 266.3477 | -0.2898 | -0.00114 | 260.0036 | 6.3442 | 257.8888 | 1.025 | 0.025011 | 1.0256 | 0.025025
96.3 | 12.5045 | 0.010733 | 0.0074543 | 253.588 | 266.0925 | -0.2184 | -0.00086165 | 259.8402 | 6.2522 | 257.7562 | 1.0244 | 0.024648 | 1.025 | 0.024662
96.32 | 12.1104 | 0.010733 | 0.0069526 | 253.6534 | 265.7638 | -0.2838 | -0.0011197 | 259.7086 | 6.0552 | 257.6902 | 1.0239 | 0.023871 | 1.0244 | 0.023885
96.34 | 11.2435 | 0.010733 | 0.0061641 | 253.8406 | 265.0841 | -0.471 | -0.0018582 | 259.4623 | 5.6217 | 257.5884 | 1.0229 | 0.022163 | 1.0235 | 0.022175
96.36 | 10.1927 | 0.010733 | 0.0053757 | 254.4391 | 264.6318 | -1.0695 | -0.0042195 | 259.5355 | 5.0964 | 257.8367 | 1.0232 | 0.020091 | 1.0238 | 0.020103
96.38 | 9.1156 | 0.010544 | 0.0043006 | 254.2781 | 263.3937 | -0.9085 | -0.0035843 | 258.8359 | 4.5578 | 257.3166 | 1.0204 | 0.017968 | 1.021 | 0.017979
96.4 | 7.8021 | 0.010168 | 0.0032254 | 254.3796 | 262.1817 | -1.01 | -0.0039848 | 258.2807 | 3.9011 | 256.9803 | 1.0182 | 0.015379 | 1.0188 | 0.015388
96.42 | 6.5149 | 0.0097912 | 0.0016486 | 254.669 | 261.1839 | -1.2994 | -0.0051265 | 257.9265 | 3.2575 | 256.8406 | 1.0168 | 0.012842 | 1.0174 | 0.012849
96.44 | 5.2014 | 0.0092263 | -0.0002867 | 254.7541 | 259.9555 | -1.3845 | -0.0054623 | 257.3548 | 2.6007 | 256.4879 | 1.0146 | 0.010253 | 1.0151 | 0.010259
96.46 | 3.7566 | 0.0088497 | -0.0030104 | 254.9898 | 258.7464 | -1.6202 | -0.0063922 | 256.8681 | 1.8783 | 256.242 | 1.0127 | 0.0074048 | 1.0132 | 0.007409
96.48 | 2.0753 | 0.0088497 | -0.0064509 | 255.1733 | 257.2486 | -1.8037 | -0.0071161 | 256.211 | 1.0377 | 255.8651 | 1.0101 | 0.0040908 | 1.0106 | 0.0040931
96.5 | 0.18389 | 0.0082849 | -0.010751 | 255.0095 | 255.1934 | -1.6399 | -0.0064699 | 255.1014 | 0.091944 | 255.0708 | 1.0057 | 0.000362 | 1.0063 | 0.000363
96.52 | -1.7075 | 0.00772 | -0.015052 | 255.0513 | 253.3438 | -1.6817 | -0.0066348 | 254.1975 | -0.85377 | 254.4821 | 1.0021 | -0.0033658 | 1.0027 | -0.0033677
96.54 | -3.2575 | 0.0071551 | -0.018206 | 255.1187 | 251.8612 | -1.7491 | -0.0069007 | 253.49 | -1.6287 | 254.0329 | 0.99934 | -0.006421 | 0.9999 | -0.0064246
96.56 | -4.9125 | 0.0065902 | -0.02179 | 255.0459 | 250.1334 | -1.6763 | -0.0066135 | 252.5897 | -2.4562 | 253.4084 | 0.99579 | -0.0096832 | 0.99635 | -0.0096887
96.58 | -6.5675 | 0.0062136 | -0.023725 | 255.0674 | 248.4999 | -1.6978 | -0.0066983 | 251.7837 | -3.2837 | 252.8782 | 0.99261 | -0.012945 | 0.99317 | -0.012953
96.6 | -7.2242 | 0.0058371 | -0.02566 | 254.7787 | 247.5545 | -1.4091 | -0.0055593 | 251.1666 | -3.6121 | 252.3706 | 0.99018 | -0.01424 | 0.99074 | -0.014248
96.62 | -8.8004 | 0.0058371 | -0.028957 | 255.0485 | 246.2481 | -1.6789 | -0.0066238 | 250.6483 | -4.4002 | 252.115 | 0.98813 | -0.017347 | 0.9887 | -0.017357
96.64 | -10.4817 | 0.0052722 | -0.0302 | 254.9694 | 244.4877 | -1.5998 | -0.0063117 | 249.7286 | -5.2408 | 251.4755 | 0.98451 | -0.020661 | 0.98507 | -0.020673
96.66 | -11.0859 | 0.0048956 | -0.030749 | 254.6789 | 243.593 | -1.3093 | -0.0051656 | 249.136 | -5.5429 | 250.9836 | 0.98217 | -0.021852 | 0.98273 | -0.021864
96.68 | -11.7952 | 0.004519 | -0.031681 | 254.7137 | 242.9185 | -1.3441 | -0.0053029 | 248.8161 | -5.8976 | 250.782 | 0.98091 | -0.02325 | 0.98147 | -0.023263
96.7 | -12.4519 | 0.0043307 | -0.032398 | 254.7051 | 242.2532 | -1.3355 | -0.005269 | 248.4791 | -6.226 | 250.5545 | 0.97958 | -0.024545 | 0.98014 | -0.024559
96.72 | -12.951 | 0.0043307 | -0.032828 | 254.5411 | 241.5901 | -1.1715 | -0.0046219 | 248.0656 | -6.4755 | 250.2241 | 0.97795 | -0.025528 | 0.97851 | -0.025543
96.74 | -13.0824 | 0.0039541 | -0.033114 | 254.2023 | 241.1199 | -0.8327 | -0.0032853 | 247.6611 | -6.5412 | 249.8415 | 0.97636 | -0.025787 | 0.97691 | -0.025802
96.76 | -13.1087 | 0.0039541 | -0.033114 | 254.1385 | 241.0298 | -0.7689 | -0.0030335 | 247.5842 | -6.5543 | 249.7689 | 0.97605 | -0.025839 | 0.97661 | -0.025854
96.78 | -13.0561 | 0.0039541 | -0.033043 | 254.1147 | 241.0586 | -0.7451 | -0.00294 | 247.5866 | -6.5281 | 249.7627 | 0.97606 | -0.025736 | 0.97662 | -0.02575
96.8 | -13.1349 | 0.0039541 | -0.032398 | 254.1771 | 241.0422 | -0.8075 | -0.00319 | 247.6096 | -6.5675 | 249.7988 | 0.97615 | -0.025891 | 0.97671 | -0.025906
96.82 | -12.7934 | 0.0039541 | -0.029101 | 254.2482 | 241.4548 | -0.8786 | -0.00347 | 247.8515 | -6.3967 | 249.9837 | 0.97711 | -0.025218 | 0.97766 | -0.025232
96.84 | -12.5045 | 0.0039541 | -0.021646 | 254.1436 | 241.6391 | -0.774 | -0.0030537 | 247.8914 | -6.2522 | 249.9754 | 0.97726 | -0.024648 | 0.97782 | -0.024662
96.86 | -10.7181 | 0.0039541 | -0.009963 | 253.4492 | 242.7311 | -0.0796 | -0.000314 | 248.0901 | -5.3591 | 249.8765 | 0.97805 | -0.021127 | 0.9786 | -0.021139
96.88 | -8.4589 | 0.0043307 | -0.0060925 | 253.0594 | 244.6005 | 0.3102 | 0.0012238 | 248.83 | -4.2294 | 250.2398 | 0.98096 | -0.016674 | 0.98152 | -0.016683
96.9 | -7.6183 | 0.0047073 | -0.0049457 | 252.8769 | 245.2586 | 0.4927 | 0.0019439 | 249.0678 | -3.8091 | 250.3375 | 0.9819 | -0.015017 | 0.98246 | -0.015025
96.92 | -6.2785 | 0.0050839 | -0.0034405 | 252.8965 | 246.618 | 0.4731 | 0.0018665 | 249.7573 | -3.1392 | 250.8037 | 0.98462 | -0.012376 | 0.98518 | -0.012383
96.94 | -4.676 | 0.0056488 | -0.0023653 | 253.0281 | 248.3521 | 0.3415 | 0.0013473 | 250.6901 | -2.338 | 251.4694 | 0.9883 | -0.0092172 | 0.98886 | -0.0092224
96.96 | -3.0736 | 0.0056488 | -0.0013618 | 252.8354 | 249.7618 | 0.5342 | 0.0021076 | 251.2986 | -1.5368 | 251.8109 | 0.9907 | -0.0060585 | 0.99126 | -0.0060619
96.98 | -1.6287 | 0.0060253 | -0.00014335 | 252.7883 | 251.1596 | 0.5813 | 0.0022934 | 251.9739 | -0.81437 | 252.2454 | 0.99336 | -0.0032105 | 0.99392 | -0.0032123
97 | 0.02627 | 0.0065902 | 0.00071676 | 252.9302 | 252.9565 | 0.4394 | 0.0017336 | 252.9433 | 0.013135 | 252.939 | 0.99718 | 5.18e-05 | 0.99775 | 5.18e-05
97.02 | 1.5499 | 0.0069668 | 0.0015769 | 252.8641 | 254.414 | 0.5055 | 0.0019944 | 253.6391 | 0.77496 | 253.3807 | 0.99992 | 0.0030551 | 1.0005 | 0.0030569
97.04 | 3.1261 | 0.0075317 | 0.002437 | 252.8342 | 255.9603 | 0.5354 | 0.0021123 | 254.3973 | 1.5631 | 253.8762 | 1.0029 | 0.006162 | 1.0035 | 0.0061656
97.06 | 4.6498 | 0.0080966 | 0.0032254 | 252.8953 | 257.5451 | 0.4743 | 0.0018713 | 255.2202 | 2.3249 | 254.4452 | 1.0062 | 0.0091654 | 1.0067 | 0.0091706
97.08 | 6.1997 | 0.0080966 | 0.0040855 | 252.8134 | 259.0131 | 0.5562 | 0.0021944 | 255.9132 | 3.0998 | 254.88 | 1.0089 | 0.012221 | 1.0095 | 0.012227
97.1 | 7.5657 | 0.0086614 | 0.0048023 | 252.904 | 260.4697 | 0.4656 | 0.00184 | 256.6869 | 3.7829 | 255.4259 | 1.0119 | 0.014913 | 1.0125 | 0.014922
97.12 | 8.8004 | 0.009038 | 0.0055191 | 252.8477 | 261.6481 | 0.5219 | 0.0020591 | 257.2479 | 4.4002 | 255.7812 | 1.0142 | 0.017347 | 1.0147 | 0.017357
97.14 | 10.0614 | 0.0096029 | 0.0060925 | 252.8396 | 262.901 | 0.53 | 0.002091 | 257.8703 | 5.0307 | 256.1934 | 1.0166 | 0.019832 | 1.0172 | 0.019844
97.16 | 10.8495 | 0.0096029 | 0.0065942 | 253.205 | 264.0545 | 0.1646 | 0.0006494 | 258.6297 | 5.4247 | 256.8215 | 1.0196 | 0.021386 | 1.0202 | 0.021398
97.18 | 11.4011 | 0.0097912 | 0.0069526 | 253.1586 | 264.5597 | 0.211 | 0.00083246 | 258.8592 | 5.7006 | 256.959 | 1.0205 | 0.022473 | 1.0211 | 0.022486
97.2 | 12.1104 | 0.010168 | 0.0074543 | 253.2797 | 265.3901 | 0.0899 | 0.00035468 | 259.3349 | 6.0552 | 257.3165 | 1.0224 | 0.023871 | 1.023 | 0.023885
97.22 | 12.6883 | 0.010544 | 0.0075977 | 253.4551 | 266.1434 | -0.0855 | -0.00033732 | 259.7993 | 6.3442 | 257.6845 | 1.0242 | 0.025011 | 1.0248 | 0.025025
97.24 | 12.9248 | 0.010733 | 0.007741 | 253.4154 | 266.3402 | -0.0458 | -0.0001807 | 259.8778 | 6.4624 | 257.7237 | 1.0245 | 0.025477 | 1.0251 | 0.025491
97.26 | 12.7934 | 0.010733 | 0.007741 | 253.6027 | 266.3961 | -0.2331 | -0.00092 | 259.9994 | 6.3967 | 257.8672 | 1.025 | 0.025218 | 1.0256 | 0.025232
97.28 | 12.951 | 0.010733 | 0.0076693 | 253.9331 | 266.8841 | -0.5635 | -0.00222 | 260.4086 | 6.4755 | 258.2501 | 1.0266 | 0.025528 | 1.0272 | 0.025543
97.3 | 12.6883 | 0.010733 | 0.0073826 | 253.8206 | 266.5089 | -0.451 | -0.0017793 | 260.1648 | 6.3442 | 258.05 | 1.0256 | 0.025011 | 1.0262 | 0.025025
97.32 | 12.1367 | 0.010733 | 0.0069526 | 253.9771 | 266.1138 | -0.6075 | -0.0024 | 260.0454 | 6.0683 | 258.0227 | 1.0252 | 0.023923 | 1.0258 | 0.023937
97.34 | 11.2435 | 0.010733 | 0.0060925 | 254.2438 | 265.4873 | -0.8742 | -0.00345 | 259.8655 | 5.6217 | 257.9916 | 1.0245 | 0.022163 | 1.0251 | 0.022175
97.36 | 10.1927 | 0.010544 | 0.0053757 | 254.3607 | 264.5534 | -0.9911 | -0.0039102 | 259.4571 | 5.0964 | 257.7583 | 1.0229 | 0.020091 | 1.0234 | 0.020103
97.38 | 8.9843 | 0.010356 | 0.0043006 | 254.6674 | 263.6517 | -1.2978 | -0.0051202 | 259.1595 | 4.4921 | 257.6622 | 1.0217 | 0.017709 | 1.0223 | 0.01772
97.4 | 7.9072 | 0.010356 | 0.0031537 | 254.4513 | 262.3585 | -1.0817 | -0.0042676 | 258.4049 | 3.9536 | 257.087 | 1.0187 | 0.015586 | 1.0193 | 0.015595
97.42 | 6.5412 | 0.0099795 | 0.0016486 | 254.7578 | 261.299 | -1.3882 | -0.0054769 | 258.0284 | 3.2706 | 256.9382 | 1.0172 | 0.012894 | 1.0178 | 0.012901
97.44 | 5.1752 | 0.0094146 | -0.00035838 | 254.9537 | 260.1289 | -1.5841 | -0.0062498 | 257.5413 | 2.5876 | 256.6788 | 1.0153 | 0.010201 | 1.0159 | 0.010207
97.46 | 3.6778 | 0.0092263 | -0.0031537 | 254.9177 | 258.5955 | -1.5481 | -0.0061077 | 256.7566 | 1.8389 | 256.1436 | 1.0122 | 0.0072495 | 1.0128 | 0.0072536
97.48 | 1.8914 | 0.0086614 | -0.0065942 | 254.8196 | 256.711 | -1.45 | -0.0057207 | 255.7653 | 0.94571 | 255.4501 | 1.0083 | 0.0037283 | 1.0089 | 0.0037304
97.5 | 0.13135 | 0.0080966 | -0.010608 | 255.229 | 255.3603 | -1.8594 | -0.0073359 | 255.2947 | 0.065675 | 255.2728 | 1.0065 | 0.000259 | 1.007 | 0.000259
97.52 | -1.6287 | 0.0073434 | -0.014909 | 254.969 | 253.3403 | -1.5994 | -0.0063101 | 254.1546 | -0.81437 | 254.4261 | 1.002 | -0.0032105 | 1.0025 | -0.0032123
97.54 | -3.4151 | 0.0073434 | -0.018779 | 255.0576 | 251.6425 | -1.688 | -0.0066597 | 253.3501 | -1.7075 | 253.9192 | 0.99878 | -0.0067316 | 0.99935 | -0.0067355
97.56 | -5.1489 | 0.0067785 | -0.021359 | 255.0149 | 249.866 | -1.6453 | -0.0064912 | 252.4405 | -2.5744 | 253.2986 | 0.9952 | -0.010149 | 0.99577 | -0.010155
97.58 | -6.1471 | 0.0064019 | -0.022721 | 255.022 | 248.8749 | -1.6524 | -0.0065192 | 251.9484 | -3.0736 | 252.973 | 0.99326 | -0.012117 | 0.99382 | -0.012124
97.6 | -7.0666 | 0.0058371 | -0.025373 | 254.9988 | 247.9322 | -1.6292 | -0.0064277 | 251.4655 | -3.5333 | 252.6433 | 0.99135 | -0.013929 | 0.99192 | -0.013937
97.62 | -9.1682 | 0.0058371 | -0.0294 | 255.1781 | 246.0099 | -1.8085 | -0.0071351 | 250.594 | -4.5841 | 252.122 | 0.98792 | -0.018072 | 0.98848 | -0.018082
97.64 | -10.2978 | 0.0054605 | -0.030032 | 254.9126 | 244.6148 | -1.543 | -0.0060876 | 249.7637 | -5.1489 | 251.48 | 0.98465 | -0.020299 | 0.98521 | -0.02031
97.66 | -10.8495 | 0.0050839 | -0.030749 | 254.7274 | 243.8779 | -1.3578 | -0.0053569 | 249.3027 | -5.4247 | 251.1109 | 0.98283 | -0.021386 | 0.98339 | -0.021398
97.68 | -11.9265 | 0.0047073 | -0.031681 | 254.7302 | 242.8037 | -1.3606 | -0.005368 | 248.7669 | -5.9633 | 250.7547 | 0.98072 | -0.023509 | 0.98127 | -0.023522
97.7 | -12.6883 | 0.0043307 | -0.032398 | 254.7487 | 242.0604 | -1.3791 | -0.005441 | 248.4045 | -6.3442 | 250.5193 | 0.97929 | -0.025011 | 0.97985 | -0.025025
97.72 | -12.8985 | 0.0041424 | -0.0328 | 254.4238 | 241.5253 | -1.0542 | -0.0041591 | 247.9746 | -6.4492 | 250.1243 | 0.97759 | -0.025425 | 0.97815 | -0.025439
97.74 | -13.1087 | 0.0041424 | -0.032971 | 254.3509 | 241.2422 | -0.9813 | -0.0038715 | 247.7966 | -6.5543 | 249.9813 | 0.97689 | -0.025839 | 0.97745 | -0.025854
97.76 | -13.0824 | 0.0039541 | -0.032971 | 254.2294 | 241.147 | -0.8598 | -0.0033922 | 247.6882 | -6.5412 | 249.8686 | 0.97646 | -0.025787 | 0.97702 | -0.025802
97.78 | -13.0561 | 0.0039541 | -0.032971 | 254.2011 | 241.145 | -0.8315 | -0.00328 | 247.673 | -6.5281 | 249.8491 | 0.9764 | -0.025736 | 0.97696 | -0.02575
97.8 | -12.9773 | 0.0039541 | -0.032469 | 254.16 | 241.1827 | -0.7904 | -0.00312 | 247.6713 | -6.4887 | 249.8342 | 0.9764 | -0.02558 | 0.97695 | -0.025595
97.82 | -12.8722 | 0.0039541 | -0.029531 | 254.2874 | 241.4152 | -0.9178 | -0.003621 | 247.8513 | -6.4361 | 249.9967 | 0.97711 | -0.025373 | 0.97766 | -0.025388
97.84 | -12.5307 | 0.0039541 | -0.022435 | 254.176 | 241.6453 | -0.8064 | -0.00318 | 247.9106 | -6.2654 | 249.9991 | 0.97734 | -0.0247 | 0.9779 | -0.024714
97.86 | -11.0333 | 0.0039541 | -0.011038 | 253.8442 | 242.8109 | -0.4746 | -0.0018724 | 248.3275 | -5.5167 | 250.1664 | 0.97898 | -0.021748 | 0.97954 | -0.021761
97.88 | -8.3801 | 0.0043307 | -0.0060925 | 253.2753 | 244.8952 | 0.0943 | 0.00037204 | 249.0853 | -4.19 | 250.4819 | 0.98197 | -0.016518 | 0.98253 | -0.016528
97.9 | -7.8547 | 0.0047073 | -0.0052324 | 253.1041 | 245.2494 | 0.2655 | 0.0010475 | 249.1768 | -3.9273 | 250.4859 | 0.98233 | -0.015483 | 0.98289 | -0.015492
97.92 | -6.1734 | 0.0050839 | -0.0035838 | 253.0808 | 246.9074 | 0.2888 | 0.0011394 | 249.9941 | -3.0867 | 251.023 | 0.98555 | -0.012169 | 0.98612 | -0.012176
97.94 | -4.571 | 0.0056488 | -0.0023653 | 252.8342 | 248.2632 | 0.5354 | 0.0021123 | 250.5487 | -2.2855 | 251.3105 | 0.98774 | -0.0090101 | 0.9883 | -0.0090152
97.96 | -3.2049 | 0.0060253 | -0.0013618 | 252.8747 | 249.6698 | 0.4949 | 0.0019525 | 251.2722 | -1.6025 | 251.8064 | 0.99059 | -0.0063174 | 0.99116 | -0.006321
97.98 | -1.4448 | 0.0060253 | -0.0002867 | 252.5601 | 251.1153 | 0.8095 | 0.0031937 | 251.8377 | -0.72242 | 252.0785 | 0.99282 | -0.002848 | 0.99339 | -0.0028496
98 | 0 | 0.0065902 | 0.00064508 | 252.8629 | 252.8629 | 0.5067 | 0.0019991 | 252.8629 | 0 | 252.8629 | 0.99686 | 0 | 0.99743 | 0
98.02 | 1.6813 | 0.0069668 | 0.0015769 | 252.7314 | 254.4127 | 0.6382 | 0.0025179 | 253.572 | 0.84064 | 253.2918 | 0.99966 | 0.003314 | 1.0002 | 0.0033159
98.04 | 3.2575 | 0.0075317 | 0.0025087 | 252.7719 | 256.0294 | 0.5977 | 0.0023581 | 254.4006 | 1.6287 | 253.8577 | 1.0029 | 0.006421 | 1.0035 | 0.0064246
98.06 | 4.7023 | 0.0075317 | 0.0031537 | 252.7668 | 257.4691 | 0.6028 | 0.0023782 | 255.118 | 2.3512 | 254.3342 | 1.0058 | 0.009269 | 1.0063 | 0.0092742
98.08 | 6.0158 | 0.0080966 | 0.0040139 | 252.6121 | 258.6279 | 0.7575 | 0.0029886 | 255.62 | 3.0079 | 254.6174 | 1.0077 | 0.011858 | 1.0083 | 0.011865
98.1 | 7.5132 | 0.0086614 | 0.0048023 | 252.7829 | 260.2961 | 0.5867 | 0.0023147 | 256.5395 | 3.7566 | 255.2873 | 1.0114 | 0.01481 | 1.0119 | 0.014818
98.12 | 8.6691 | 0.009038 | 0.0053757 | 252.8047 | 261.4738 | 0.5649 | 0.0022287 | 257.1392 | 4.3345 | 255.6944 | 1.0137 | 0.017088 | 1.0143 | 0.017098
98.14 | 9.93 | 0.0094146 | 0.0060208 | 253.0537 | 262.9837 | 0.3159 | 0.0012463 | 258.0187 | 4.965 | 256.3637 | 1.0172 | 0.019574 | 1.0178 | 0.019585
98.16 | 10.9283 | 0.0097912 | 0.0065942 | 253.224 | 264.1523 | 0.1456 | 0.00057444 | 258.6881 | 5.4641 | 256.8668 | 1.0198 | 0.021541 | 1.0204 | 0.021554
98.18 | 11.4537 | 0.0097912 | 0.0068809 | 253.3727 | 264.8264 | -0.0031 | -1.223e-05 | 259.0995 | 5.7268 | 257.1906 | 1.0214 | 0.022577 | 1.022 | 0.02259
98.2 | 12.1367 | 0.010168 | 0.0073826 | 253.5092 | 265.6459 | -0.1396 | -0.00055076 | 259.5775 | 6.0683 | 257.5548 | 1.0233 | 0.023923 | 1.0239 | 0.023937
98.22 | 12.5307 | 0.010544 | 0.0075977 | 253.0585 | 265.5892 | 0.3111 | 0.0012274 | 259.3239 | 6.2654 | 257.2354 | 1.0223 | 0.0247 | 1.0229 | 0.024714
98.24 | 12.5833 | 0.010733 | 0.007741 | 253.6656 | 266.2489 | -0.296 | -0.00117 | 259.9572 | 6.2916 | 257.86 | 1.0248 | 0.024804 | 1.0254 | 0.024818
98.26 | 12.7409 | 0.010733 | 0.0075977 | 253.5568 | 266.2977 | -0.1872 | -0.000739 | 259.9272 | 6.3704 | 257.8038 | 1.0247 | 0.025114 | 1.0253 | 0.025129
98.28 | 12.5045 | 0.010733 | 0.0075977 | 253.6209 | 266.1254 | -0.2513 | -0.000991 | 259.8731 | 6.2522 | 257.7891 | 1.0245 | 0.024648 | 1.0251 | 0.024662
98.3 | 12.5307 | 0.010733 | 0.0074543 | 253.798 | 266.3287 | -0.4284 | -0.0016902 | 260.0634 | 6.2654 | 257.9749 | 1.0252 | 0.0247 | 1.0258 | 0.024714
98.32 | 11.9791 | 0.010733 | 0.0068809 | 253.5402 | 265.5193 | -0.1706 | -0.000673 | 259.5297 | 5.9895 | 257.5332 | 1.0231 | 0.023613 | 1.0237 | 0.023626
98.34 | 11.1121 | 0.010733 | 0.0060925 | 254.1708 | 265.2829 | -0.8012 | -0.003161 | 259.7269 | 5.5561 | 257.8748 | 1.0239 | 0.021904 | 1.0245 | 0.021916
98.36 | 10.1402 | 0.010733 | 0.0052324 | 254.3135 | 264.4537 | -0.9439 | -0.003724 | 259.3836 | 5.0701 | 257.6936 | 1.0226 | 0.019988 | 1.0232 | 0.019999
98.38 | 9.0368 | 0.010544 | 0.0041572 | 254.3902 | 263.427 | -1.0206 | -0.0040266 | 258.9086 | 4.5184 | 257.4025 | 1.0207 | 0.017813 | 1.0213 | 0.017823
98.4 | 7.9598 | 0.010168 | 0.0030104 | 254.7027 | 262.6625 | -1.3331 | -0.0052595 | 258.6826 | 3.9799 | 257.356 | 1.0198 | 0.01569 | 1.0204 | 0.015699
98.42 | 6.5675 | 0.010168 | 0.0013618 | 254.6991 | 261.2666 | -1.3295 | -0.0052453 | 257.9828 | 3.2837 | 256.8883 | 1.017 | 0.012945 | 1.0176 | 0.012953
98.44 | 5.0438 | 0.0096029 | -0.00057341 | 254.8007 | 259.8445 | -1.4311 | -0.0056461 | 257.3226 | 2.5219 | 256.482 | 1.0144 | 0.0099421 | 1.015 | 0.0099478
98.46 | 3.7566 | 0.0092263 | -0.0032971 | 255.0459 | 258.8025 | -1.6763 | -0.0066135 | 256.9242 | 1.8783 | 256.2981 | 1.0129 | 0.0074048 | 1.0135 | 0.007409
98.48 | 1.7864 | 0.0088497 | -0.00638 | 255.0173 | 256.8037 | -1.6477 | -0.0065007 | 255.9105 | 0.89318 | 255.6128 | 1.0089 | 0.0035212 | 1.0095 | 0.0035232
98.5 | 0.47286 | 0.0082849 | -0.010178 | 255.087 | 255.5599 | -1.7174 | -0.0067757 | 255.3234 | 0.23643 | 255.2446 | 1.0066 | 0.000932 | 1.0071 | 0.000933
98.52 | -1.3135 | 0.00772 | -0.014622 | 254.8513 | 253.5378 | -1.4817 | -0.0058458 | 254.1946 | -0.65675 | 254.4135 | 1.0021 | -0.0025891 | 1.0027 | -0.0025906
98.54 | -3.1261 | 0.0071551 | -0.019138 | 255.0846 | 251.9585 | -1.715 | -0.0067662 | 253.5215 | -1.5631 | 254.0426 | 0.99946 | -0.006162 | 1 | -0.0061656
98.56 | -4.9387 | 0.0065902 | -0.021359 | 254.9168 | 249.9781 | -1.5472 | -0.0061042 | 252.4474 | -2.4694 | 253.2706 | 0.99523 | -0.009735 | 0.99579 | -0.0097405
98.58 | -5.8582 | 0.0065902 | -0.022363 | 254.8106 | 248.9524 | -1.441 | -0.0056852 | 251.8815 | -2.9291 | 252.8579 | 0.99299 | -0.011547 | 0.99356 | -0.011554
98.6 | -6.7251 | 0.0062136 | -0.02523 | 254.7572 | 248.0321 | -1.3876 | -0.0054745 | 251.3947 | -3.3625 | 252.5155 | 0.99107 | -0.013256 | 0.99164 | -0.013264
98.62 | -9.0631 | 0.0056488 | -0.029531 | 254.991 | 245.9279 | -1.6214 | -0.0063969 | 250.4595 | -4.5315 | 251.97 | 0.98739 | -0.017865 | 0.98795 | -0.017875
98.64 | -10.6656 | 0.0052722 | -0.030176 | 255.0912 | 244.4256 | -1.7216 | -0.0067922 | 249.7584 | -5.3328 | 251.536 | 0.98462 | -0.021023 | 0.98519 | -0.021035
98.66 | -10.8757 | 0.0048956 | -0.030749 | 254.4861 | 243.6104 | -1.1165 | -0.0044049 | 249.0482 | -5.4379 | 250.8609 | 0.98182 | -0.021438 | 0.98238 | -0.02145
98.68 | -11.8214 | 0.004519 | -0.031824 | 254.3992 | 242.5778 | -1.0296 | -0.0040621 | 248.4885 | -5.9107 | 250.4587 | 0.97962 | -0.023302 | 0.98018 | -0.023315
98.7 | -12.557 | 0.004519 | -0.032541 | 254.5682 | 242.0112 | -1.1986 | -0.0047288 | 248.2897 | -6.2785 | 250.3825 | 0.97883 | -0.024752 | 0.97939 | -0.024766
98.72 | -12.951 | 0.0041424 | -0.032828 | 254.3168 | 241.3658 | -0.9472 | -0.003737 | 247.8413 | -6.4755 | 249.9998 | 0.97707 | -0.025528 | 0.97762 | -0.025543
98.74 | -13.1087 | 0.0039541 | -0.033114 | 254.3571 | 241.2484 | -0.9875 | -0.003896 | 247.8028 | -6.5543 | 249.9875 | 0.97691 | -0.025839 | 0.97747 | -0.025854
98.76 | -13.2137 | 0.0039541 | -0.033114 | 254.1729 | 240.9592 | -0.8033 | -0.00317 | 247.566 | -6.6069 | 249.7683 | 0.97598 | -0.026046 | 0.97654 | -0.026061
98.78 | -13.2137 | 0.0039541 | -0.033114 | 254.2095 | 240.9958 | -0.8399 | -0.0033137 | 247.6026 | -6.6069 | 249.8049 | 0.97613 | -0.026046 | 0.97668 | -0.026061
98.8 | -13.3451 | 0.0039541 | -0.032398 | 254.3357 | 240.9906 | -0.9661 | -0.0038116 | 247.6632 | -6.6725 | 249.8873 | 0.97636 | -0.026305 | 0.97692 | -0.02632
98.82 | -13.1349 | 0.0039541 | -0.028957 | 254.1955 | 241.0606 | -0.8259 | -0.0032584 | 247.628 | -6.5675 | 249.8172 | 0.97623 | -0.025891 | 0.97678 | -0.025906
98.84 | -12.8197 | 0.0039541 | -0.021359 | 254.0022 | 241.1825 | -0.6326 | -0.0024958 | 247.5924 | -6.4098 | 249.729 | 0.97609 | -0.02527 | 0.97664 | -0.025284
98.86 | -11.0596 | 0.0043307 | -0.0095329 | 253.7061 | 242.6465 | -0.3365 | -0.0013276 | 248.1763 | -5.5298 | 250.0196 | 0.97839 | -0.0218 | 0.97894 | -0.021813
98.88 | -8.7216 | 0.0043307 | -0.0059491 | 253.0672 | 244.3456 | 0.3024 | 0.0011931 | 248.7064 | -4.3608 | 250.16 | 0.98048 | -0.017192 | 0.98104 | -0.017201
98.9 | -7.986 | 0.0047073 | -0.0049457 | 253.17 | 245.184 | 0.1996 | 0.00078748 | 249.177 | -3.993 | 250.508 | 0.98233 | -0.015742 | 0.98289 | -0.015751
98.92 | -6.3573 | 0.0050839 | -0.0035121 | 252.735 | 246.3777 | 0.6346 | 0.0025037 | 249.5563 | -3.1787 | 250.6159 | 0.98383 | -0.012531 | 0.98439 | -0.012538
98.94 | -4.8862 | 0.0054605 | -0.0023653 | 252.8306 | 247.9444 | 0.539 | 0.0021265 | 250.3875 | -2.4431 | 251.2019 | 0.9871 | -0.0096314 | 0.98767 | -0.0096369
98.96 | -3.1524 | 0.0058371 | -0.0012902 | 252.7841 | 249.6317 | 0.5855 | 0.00231 | 251.2079 | -1.5762 | 251.7333 | 0.99034 | -0.0062138 | 0.9909 | -0.0062174
98.98 | -1.4711 | 0.0064019 | -0.00021503 | 252.8617 | 251.3906 | 0.5079 | 0.0020038 | 252.1261 | -0.73556 | 252.3713 | 0.99396 | -0.0028998 | 0.99453 | -0.0029014
99 | 0.07881 | 0.0069668 | 0.00057341 | 252.9198 | 252.9986 | 0.4498 | 0.0017746 | 252.9592 | 0.039405 | 252.9461 | 0.99724 | 0.000155 | 0.99781 | 0.000155
99.02 | 1.7075 | 0.0069668 | 0.0015769 | 252.846 | 254.5535 | 0.5236 | 0.0020658 | 253.6998 | 0.85377 | 253.4152 | 1.0002 | 0.0033658 | 1.0007 | 0.0033677
99.04 | 3.3625 | 0.0075317 | 0.0023653 | 252.6971 | 256.0596 | 0.6725 | 0.0026532 | 254.3784 | 1.6813 | 253.8179 | 1.0028 | 0.0066281 | 1.0034 | 0.0066319
99.06 | 4.6498 | 0.0079083 | 0.0031537 | 252.6678 | 257.3176 | 0.7018 | 0.0027688 | 254.9927 | 2.3249 | 254.2177 | 1.0053 | 0.0091654 | 1.0058 | 0.0091706
99.08 | 6.2785 | 0.0084731 | 0.0038705 | 252.9162 | 259.1947 | 0.4534 | 0.0017888 | 256.0554 | 3.1392 | 255.009 | 1.0094 | 0.012376 | 1.01 | 0.012383
99.1 | 7.6971 | 0.0084731 | 0.0046589 | 252.8849 | 260.582 | 0.4847 | 0.0019123 | 256.7334 | 3.8485 | 255.4506 | 1.0121 | 0.015172 | 1.0127 | 0.015181
99.12 | 9.0368 | 0.0088497 | 0.0053757 | 252.8727 | 261.9095 | 0.4969 | 0.0019604 | 257.3911 | 4.5184 | 255.885 | 1.0147 | 0.017813 | 1.0153 | 0.017823
99.14 | 10.1402 | 0.0094146 | 0.0058058 | 253.1151 | 263.2553 | 0.2545 | 0.0010041 | 258.1852 | 5.0701 | 256.4952 | 1.0178 | 0.019988 | 1.0184 | 0.019999
99.16 | 11.2172 | 0.0097912 | 0.0065942 | 252.9908 | 264.208 | 0.3788 | 0.0014945 | 258.5994 | 5.6086 | 256.7299 | 1.0195 | 0.022111 | 1.0201 | 0.022123
99.18 | 11.6375 | 0.010168 | 0.0068809 | 253.0298 | 264.6673 | 0.3398 | 0.0013406 | 258.8486 | 5.8188 | 256.909 | 1.0205 | 0.022939 | 1.021 | 0.022952
99.2 | 12.4782 | 0.010356 | 0.0071676 | 253.1763 | 265.6545 | 0.1933 | 0.00076263 | 259.4154 | 6.2391 | 257.3357 | 1.0227 | 0.024596 | 1.0233 | 0.02461
99.22 | 12.6621 | 0.010356 | 0.0074543 | 253.5195 | 266.1816 | -0.1499 | -0.0005914 | 259.8505 | 6.331 | 257.7402 | 1.0244 | 0.024959 | 1.025 | 0.024973
99.24 | 12.9773 | 0.010733 | 0.0074543 | 253.5115 | 266.4888 | -0.1419 | -0.00056 | 260.0002 | 6.4887 | 257.8373 | 1.025 | 0.02558 | 1.0256 | 0.025595
99.26 | 12.9773 | 0.010733 | 0.0075977 | 253.7545 | 266.7318 | -0.3849 | -0.00152 | 260.2432 | 6.4887 | 258.0803 | 1.026 | 0.02558 | 1.0265 | 0.025595
99.28 | 12.6883 | 0.010733 | 0.0074543 | 253.7019 | 266.3902 | -0.3323 | -0.00131 | 260.0461 | 6.3442 | 257.9313 | 1.0252 | 0.025011 | 1.0258 | 0.025025
99.3 | 12.3206 | 0.010733 | 0.0071676 | 253.6865 | 266.0071 | -0.3169 | -0.0012503 | 259.8468 | 6.1603 | 257.7934 | 1.0244 | 0.024286 | 1.025 | 0.0243
99.32 | 11.7689 | 0.010733 | 0.0065942 | 253.8218 | 265.5907 | -0.4522 | -0.00178 | 259.7062 | 5.8844 | 257.7448 | 1.0238 | 0.023198 | 1.0244 | 0.023212
99.34 | 11.0071 | 0.010733 | 0.0058058 | 254.0977 | 265.1048 | -0.7281 | -0.0028726 | 259.6012 | 5.5035 | 257.7667 | 1.0234 | 0.021697 | 1.024 | 0.021709
99.36 | 10.0088 | 0.010733 | 0.0052324 | 254.1802 | 264.189 | -0.8106 | -0.0031981 | 259.1846 | 5.0044 | 257.5165 | 1.0218 | 0.019729 | 1.0224 | 0.01974
99.38 | 8.9055 | 0.010733 | 0.0041572 | 254.5547 | 263.4602 | -1.1851 | -0.0046756 | 259.0074 | 4.4527 | 257.5232 | 1.0211 | 0.017554 | 1.0217 | 0.017564
99.4 | 7.6445 | 0.010356 | 0.0030821 | 254.9573 | 262.6018 | -1.5877 | -0.006264 | 258.7796 | 3.8223 | 257.5055 | 1.0202 | 0.015069 | 1.0208 | 0.015077
99.42 | 6.1734 | 0.0099795 | 0.0016486 | 254.8569 | 261.0303 | -1.4873 | -0.0058678 | 257.9436 | 3.0867 | 256.9147 | 1.0169 | 0.012169 | 1.0175 | 0.012176
99.44 | 4.7811 | 0.0096029 | -0.00014335 | 254.915 | 259.6961 | -1.5454 | -0.0060971 | 257.3056 | 2.3906 | 256.5087 | 1.0144 | 0.0094243 | 1.015 | 0.0094297
99.46 | 3.4414 | 0.0092263 | -0.0025803 | 254.9352 | 258.3766 | -1.5656 | -0.0061768 | 256.6559 | 1.7207 | 256.0823 | 1.0118 | 0.0067834 | 1.0124 | 0.0067873
99.48 | 1.7864 | 0.0086614 | -0.00581 | 255.1213 | 256.9077 | -1.7517 | -0.006911 | 256.0145 | 0.89318 | 255.7167 | 1.0093 | 0.0035212 | 1.0099 | 0.0035232
99.5 | 0.13135 | 0.0080966 | -0.010035 | 255.0852 | 255.2165 | -1.7156 | -0.0067686 | 255.1509 | 0.065675 | 255.129 | 1.0059 | 0.000259 | 1.0065 | 0.000259
99.52 | -1.655 | 0.0080966 | -0.014909 | 255.144 | 253.489 | -1.7744 | -0.0070005 | 254.3165 | -0.8275 | 254.5923 | 1.0026 | -0.0032623 | 1.0032 | -0.0032641
99.54 | -3.2575 | 0.0075317 | -0.018349 | 255.0501 | 251.7926 | -1.6805 | -0.0066301 | 253.4214 | -1.6287 | 253.9643 | 0.99906 | -0.006421 | 0.99963 | -0.0064246
99.56 | -4.8074 | 0.0069668 | -0.021216 | 255.0465 | 250.2391 | -1.6769 | -0.0066159 | 252.6428 | -2.4037 | 253.444 | 0.996 | -0.0094761 | 0.99656 | -0.0094815
99.58 | -6.0683 | 0.0065902 | -0.023295 | 255.147 | 249.0787 | -1.7774 | -0.0070124 | 252.1128 | -3.0342 | 253.1242 | 0.99391 | -0.011962 | 0.99447 | -0.011968
99.6 | -7.0403 | 0.0060253 | -0.025947 | 255.2087 | 248.1684 | -1.8391 | -0.0072558 | 251.6885 | -3.5202 | 252.8619 | 0.99223 | -0.013878 | 0.9928 | -0.013885
99.62 | -9.0368 | 0.0054605 | -0.0295 | 254.9144 | 245.8776 | -1.5448 | -0.0060947 | 250.396 | -4.5184 | 251.9021 | 0.98714 | -0.017813 | 0.9877 | -0.017823
99.64 | -10.1139 | 0.0050839 | -0.030104 | 254.811 | 244.6971 | -1.4414 | -0.0056868 | 249.7541 | -5.0569 | 251.4397 | 0.98461 | -0.019936 | 0.98517 | -0.019947
99.66 | -10.902 | 0.0050839 | -0.030892 | 254.8369 | 243.9349 | -1.4673 | -0.0057889 | 249.3859 | -5.451 | 251.2029 | 0.98316 | -0.021489 | 0.98372 | -0.021502
99.68 | -11.7426 | 0.0047073 | -0.031968 | 254.8906 | 243.148 | -1.521 | -0.0060008 | 249.0193 | -5.8713 | 250.9764 | 0.98171 | -0.023147 | 0.98227 | -0.02316
99.7 | -12.2155 | 0.0043307 | -0.032398 | 254.5936 | 242.3781 | -1.224 | -0.0048291 | 248.4859 | -6.1077 | 250.5218 | 0.97961 | -0.024079 | 0.98017 | -0.024092
99.72 | -12.7409 | 0.0041424 | -0.032828 | 254.5903 | 241.8494 | -1.2207 | -0.004816 | 248.2199 | -6.3704 | 250.3433 | 0.97856 | -0.025114 | 0.97912 | -0.025129
99.74 | -12.7671 | 0.0041424 | -0.033 | 254.2983 | 241.5312 | -0.9287 | -0.003664 | 247.9147 | -6.3836 | 250.0426 | 0.97736 | -0.025166 | 0.97791 | -0.02518
99.76 | -12.8722 | 0.0039541 | -0.0331 | 254.2831 | 241.4109 | -0.9135 | -0.003604 | 247.847 | -6.4361 | 249.9924 | 0.97709 | -0.025373 | 0.97765 | -0.025388
99.78 | -13.1349 | 0.0039541 | -0.033 | 254.2297 | 241.0948 | -0.8601 | -0.00339 | 247.6622 | -6.5675 | 249.8514 | 0.97636 | -0.025891 | 0.97692 | -0.025906
99.8 | -12.8985 | 0.0039541 | -0.0324 | 254.234 | 241.3355 | -0.8644 | -0.00341 | 247.7848 | -6.4492 | 249.9345 | 0.97684 | -0.025425 | 0.9774 | -0.025439
99.82 | -12.951 | 0.0039541 | -0.029316 | 254.0664 | 241.1154 | -0.6968 | -0.00275 | 247.5909 | -6.4755 | 249.7494 | 0.97608 | -0.025528 | 0.97664 | -0.025543
99.84 | -12.7409 | 0.0039541 | -0.022291 | 254.0493 | 241.3084 | -0.6797 | -0.0026816 | 247.6789 | -6.3704 | 249.8023 | 0.97643 | -0.025114 | 0.97698 | -0.025129
99.86 | -11.3223 | 0.0039541 | -0.010895 | 253.6387 | 242.3164 | -0.2691 | -0.0010617 | 247.9775 | -5.6612 | 249.8646 | 0.9776 | -0.022318 | 0.97816 | -0.022331
99.88 | -8.4064 | 0.0043307 | -0.0056624 | 253.1321 | 244.7257 | 0.2375 | 0.00093701 | 248.9289 | -4.2032 | 250.33 | 0.98135 | -0.01657 | 0.98191 | -0.01658
99.9 | -8.1174 | 0.004519 | -0.00502 | 253.2386 | 245.1212 | 0.131 | 0.00051683 | 249.1799 | -4.0587 | 250.5328 | 0.98234 | -0.016001 | 0.9829 | -0.01601
99.92 | -6.4887 | 0.0048956 | -0.0034405 | 252.8311 | 246.3424 | 0.5385 | 0.0021245 | 249.5868 | -3.2443 | 250.6682 | 0.98395 | -0.01279 | 0.98451 | -0.012797
99.94 | -4.8599 | 0.0056488 | -0.002222 | 252.975 | 248.1151 | 0.3946 | 0.0015568 | 250.545 | -2.43 | 251.355 | 0.98773 | -0.0095797 | 0.98829 | -0.0095851
99.96 | -3.31 | 0.0056488 | -0.0012902 | 252.9663 | 249.6563 | 0.4033 | 0.0015911 | 251.3113 | -1.655 | 251.863 | 0.99075 | -0.0065245 | 0.99131 | -0.0065282
99.98 | -1.7338 | 0.0060253 | -0.0002867 | 252.9072 | 251.1734 | 0.4624 | 0.0018243 | 252.0403 | -0.86691 | 252.3293 | 0.99362 | -0.0034176 | 0.99419 | -0.0034196
100 | -0.10508 | 0.0065902 | 0.00071676 | 252.6902 | 252.5851 | 0.6794 | 0.0026804 | 252.6377 | -0.05254 | 252.6552 | 0.99598 | -0.000207 | 0.99654 | -0.000207
100.02 | 1.3923 | 0.0067785 | 0.00158 | 253.0573 | 254.4496 | 0.3123 | 0.0012321 | 253.7535 | 0.69615 | 253.5214 | 1.0004 | 0.0027444 | 1.0009 | 0.002746
100.04 | 3.1261 | 0.0073434 | 0.002437 | 252.7252 | 255.8513 | 0.6444 | 0.0025424 | 254.2883 | 1.5631 | 253.7672 | 1.0025 | 0.006162 | 1.0031 | 0.0061656
100.06 | 4.3608 | 0.0080966 | 0.0032971 | 252.8825 | 257.2433 | 0.4871 | 0.0019218 | 255.0629 | 2.1804 | 254.3361 | 1.0055 | 0.0085958 | 1.0061 | 0.0086007
100.08 | 5.9633 | 0.0080966 | 0.0039422 | 252.846 | 258.8093 | 0.5236 | 0.0020658 | 255.8276 | 2.9816 | 254.8338 | 1.0086 | 0.011754 | 1.0091 | 0.011761
100.1 | 7.5657 | 0.0086614 | 0.0047306 | 252.9479 | 260.5136 | 0.4217 | 0.0016637 | 256.7308 | 3.7829 | 255.4698 | 1.0121 | 0.014913 | 1.0127 | 0.014922
100.12 | 8.7479 | 0.009038 | 0.0053757 | 253.0355 | 261.7834 | 0.3341 | 0.0013181 | 257.4094 | 4.3739 | 255.9515 | 1.0148 | 0.017243 | 1.0154 | 0.017253
100.14 | 9.8512 | 0.0092263 | 0.0059491 | 253.0824 | 262.9336 | 0.2872 | 0.0011331 | 258.008 | 4.9256 | 256.3661 | 1.0171 | 0.019418 | 1.0177 | 0.019429
100.16 | 10.9545 | 0.0097912 | 0.0065942 | 252.946 | 263.9005 | 0.4236 | 0.0016712 | 258.4233 | 5.4773 | 256.5975 | 1.0188 | 0.021593 | 1.0194 | 0.021605
100.18 | 11.8477 | 0.010168 | 0.0068809 | 253.2648 | 265.1125 | 0.1048 | 0.00041347 | 259.1887 | 5.9239 | 257.214 | 1.0218 | 0.023354 | 1.0224 | 0.023367
100.2 | 12.5833 | 0.010168 | 0.0073826 | 253.2973 | 265.8806 | 0.0723 | 0.00028524 | 259.5889 | 6.2916 | 257.4917 | 1.0234 | 0.024804 | 1.024 | 0.024818
100.22 | 12.9248 | 0.010544 | 0.0074543 | 253.6479 | 266.5727 | -0.2783 | -0.0011 | 260.1103 | 6.4624 | 257.9562 | 1.0254 | 0.025477 | 1.026 | 0.025491
100.24 | 13.0561 | 0.010733 | 0.0076693 | 253.3751 | 266.4312 | -0.0055 | -2.1699e-05 | 259.9032 | 6.5281 | 257.7271 | 1.0246 | 0.025736 | 1.0252 | 0.02575
100.26 | 12.951 | 0.010733 | 0.007741 | 253.6331 | 266.5841 | -0.2635 | -0.00104 | 260.1086 | 6.4755 | 257.9501 | 1.0254 | 0.025528 | 1.026 | 0.025543
100.28 | 12.7934 | 0.010733 | 0.0075977 | 253.7586 | 266.552 | -0.389 | -0.0015347 | 260.1553 | 6.3967 | 258.0231 | 1.0256 | 0.025218 | 1.0262 | 0.025232
100.3 | 12.6358 | 0.010733 | 0.0071676 | 253.6021 | 266.2379 | -0.2325 | -0.000917 | 259.92 | 6.3179 | 257.814 | 1.0247 | 0.024907 | 1.0253 | 0.024921
100.32 | 12.0841 | 0.010733 | 0.0068092 | 253.8707 | 265.9548 | -0.5011 | -0.00198 | 259.9128 | 6.0421 | 257.8987 | 1.0247 | 0.02382 | 1.0252 | 0.023833
100.34 | 11.296 | 0.010733 | 0.0060925 | 253.9748 | 265.2708 | -0.6052 | -0.00239 | 259.6228 | 5.648 | 257.7401 | 1.0235 | 0.022266 | 1.0241 | 0.022279
100.36 | 10.1664 | 0.010733 | 0.0052324 | 254.2348 | 264.4012 | -0.8652 | -0.0034135 | 259.318 | 5.0832 | 257.6236 | 1.0223 | 0.02004 | 1.0229 | 0.020051
100.38 | 8.9843 | 0.010544 | 0.0041572 | 254.1725 | 263.1568 | -0.8029 | -0.0031677 | 258.6646 | 4.4921 | 257.1673 | 1.0197 | 0.017709 | 1.0203 | 0.01772
100.4 | 8.0386 | 0.010168 | 0.0031537 | 254.7626 | 262.8012 | -1.393 | -0.0054958 | 258.7819 | 4.0193 | 257.4421 | 1.0202 | 0.015845 | 1.0208 | 0.015854
100.42 | 6.4624 | 0.010168 | 0.0016486 | 254.6261 | 261.0885 | -1.2565 | -0.0049573 | 257.8573 | 3.2312 | 256.7802 | 1.0166 | 0.012738 | 1.0171 | 0.012746
100.44 | 4.9913 | 0.0096029 | 0 | 254.8477 | 259.839 | -1.4781 | -0.0058316 | 257.3433 | 2.4956 | 256.5115 | 1.0145 | 0.0098386 | 1.0151 | 0.0098442
100.46 | 3.8091 | 0.0092263 | -0.0023653 | 254.7064 | 258.5155 | -1.3368 | -0.0052741 | 256.611 | 1.9046 | 255.9761 | 1.0116 | 0.0075084 | 1.0122 | 0.0075127
100.48 | 2.0753 | 0.0086614 | -0.00566 | 254.6765 | 256.7518 | -1.3069 | -0.0051561 | 255.7142 | 1.0377 | 255.3683 | 1.0081 | 0.0040908 | 1.0087 | 0.0040931
100.5 | 0.28897 | 0.0082849 | -0.010035 | 254.9591 | 255.2481 | -1.5895 | -0.0062711 | 255.1036 | 0.14448 | 255.0554 | 1.0057 | 0.0005696 | 1.0063 | 0.00056993
100.52 | -1.7075 | 0.0075317 | -0.015052 | 254.8649 | 253.1574 | -1.4953 | -0.0058994 | 254.0111 | -0.85377 | 254.2957 | 1.0014 | -0.0033658 | 1.002 | -0.0033677
100.54 | -3.3888 | 0.0069668 | -0.018636 | 255.0882 | 251.6994 | -1.7186 | -0.0067804 | 253.3938 | -1.6944 | 253.9586 | 0.99896 | -0.0066799 | 0.99953 | -0.0066837
100.56 | -4.9125 | 0.0069668 | -0.020571 | 255.158 | 250.2455 | -1.7884 | -0.0070558 | 252.7018 | -2.4562 | 253.5205 | 0.99623 | -0.0096832 | 0.9968 | -0.0096887
100.58 | -6.0683 | 0.0065902 | -0.023295 | 254.9874 | 248.9191 | -1.6178 | -0.0063827 | 251.9532 | -3.0342 | 252.9646 | 0.99328 | -0.011962 | 0.99384 | -0.011968
100.6 | -7.5394 | 0.0062136 | -0.026735 | 254.7494 | 247.21 | -1.3798 | -0.0054437 | 250.9797 | -3.7697 | 252.2363 | 0.98944 | -0.014861 | 0.99 | -0.01487
100.62 | -9.6148 | 0.0056488 | -0.0295 | 255.1139 | 245.4991 | -1.7443 | -0.0068818 | 250.3065 | -4.8074 | 251.909 | 0.98679 | -0.018952 | 0.98735 | -0.018963
100.64 | -10.1139 | 0.0056488 | -0.029889 | 254.5891 | 244.4752 | -1.2195 | -0.0048113 | 249.5322 | -5.0569 | 251.2178 | 0.98373 | -0.019936 | 0.98429 | -0.019947
100.66 | -11.0596 | 0.0052722 | -0.031036 | 254.6055 | 243.5459 | -1.2359 | -0.004876 | 249.0757 | -5.5298 | 250.919 | 0.98193 | -0.0218 | 0.98249 | -0.021813
100.68 | -11.9528 | 0.0048956 | -0.031824 | 254.5867 | 242.6339 | -1.2171 | -0.0048018 | 248.6103 | -5.9764 | 250.6024 | 0.9801 | -0.023561 | 0.98066 | -0.023574
100.7 | -12.557 | 0.004519 | -0.032398 | 254.6794 | 242.1224 | -1.3098 | -0.0051676 | 248.4009 | -6.2785 | 250.4937 | 0.97927 | -0.024752 | 0.97983 | -0.024766
100.72 | -12.8985 | 0.0041424 | -0.032828 | 254.3406 | 241.4421 | -0.971 | -0.0038309 | 247.8914 | -6.4492 | 250.0411 | 0.97726 | -0.025425 | 0.97782 | -0.025439
100.74 | -13.2137 | 0.0039541 | -0.033 | 254.3074 | 241.0937 | -0.9378 | -0.0036999 | 247.7005 | -6.6069 | 249.9028 | 0.97651 | -0.026046 | 0.97707 | -0.026061
100.76 | -13.2925 | 0.0039541 | -0.0331 | 254.1716 | 240.8791 | -0.802 | -0.0031641 | 247.5253 | -6.6463 | 249.7408 | 0.97582 | -0.026202 | 0.97638 | -0.026217
100.78 | -13.2663 | 0.0039541 | -0.033114 | 254.1955 | 240.9292 | -0.8259 | -0.0032584 | 247.5624 | -6.6331 | 249.7734 | 0.97597 | -0.02615 | 0.97652 | -0.026165
100.8 | -13.0824 | 0.0039541 | -0.032254 | 254.0511 | 240.9687 | -0.6815 | -0.00269 | 247.5099 | -6.5412 | 249.6903 | 0.97576 | -0.025787 | 0.97632 | -0.025802
100.82 | -12.7934 | 0.0039541 | -0.028814 | 254.1729 | 241.3795 | -0.8033 | -0.0031693 | 247.7762 | -6.3967 | 249.9084 | 0.97681 | -0.025218 | 0.97737 | -0.025232
100.84 | -12.5045 | 0.0039541 | -0.021216 | 254.0396 | 241.5351 | -0.67 | -0.00264 | 247.7874 | -6.2522 | 249.8714 | 0.97685 | -0.024648 | 0.97741 | -0.024662
100.86 | -10.7444 | 0.0041424 | -0.0096763 | 253.5006 | 242.7562 | -0.131 | -0.00051683 | 248.1284 | -5.3722 | 249.9191 | 0.9782 | -0.021179 | 0.97876 | -0.021191
100.88 | -8.4326 | 0.004519 | -0.0055907 | 252.9884 | 244.5558 | 0.3812 | 0.0015039 | 248.7721 | -4.2163 | 250.1775 | 0.98074 | -0.016622 | 0.98129 | -0.016631
100.9 | -7.6183 | 0.004519 | -0.0046589 | 253.0298 | 245.4115 | 0.3398 | 0.0013406 | 249.2207 | -3.8091 | 250.4904 | 0.9825 | -0.015017 | 0.98306 | -0.015025
100.92 | -6.1471 | 0.0048956 | -0.0031537 | 253.2476 | 247.1005 | 0.122 | 0.00048133 | 250.174 | -3.0736 | 251.1986 | 0.98626 | -0.012117 | 0.98682 | -0.012124
100.94 | -4.7548 | 0.0052722 | -0.0020786 | 252.8673 | 248.1125 | 0.5023 | 0.0019817 | 250.4899 | -2.3774 | 251.2824 | 0.98751 | -0.0093725 | 0.98807 | -0.0093779
100.96 | -3.1261 | 0.0060253 | -0.0010751 | 252.9711 | 249.845 | 0.3985 | 0.0015722 | 251.408 | -1.5631 | 251.9291 | 0.99113 | -0.006162 | 0.99169 | -0.0061656
100.98 | -1.6025 | 0.0060253 | -7.1676e-05 | 252.9108 | 251.3083 | 0.4588 | 0.0018101 | 252.1096 | -0.80123 | 252.3766 | 0.99389 | -0.0031587 | 0.99446 | -0.0031605
101 | 0 | 0.0065902 | 0.00086011 | 252.6505 | 252.6505 | 0.7191 | 0.0028371 | 252.6505 | 0 | 252.6505 | 0.99603 | 0 | 0.99659 | 0
101.02 | 1.7864 | 0.0067785 | 0.0016486 | 252.5939 | 254.3803 | 0.7757 | 0.0030604 | 253.4871 | 0.89318 | 253.1893 | 0.99932 | 0.0035212 | 0.99989 | 0.0035232
101.04 | 3.2575 | 0.0073434 | 0.0025087 | 252.7809 | 256.0384 | 0.5887 | 0.0023226 | 254.4096 | 1.6287 | 253.8667 | 1.003 | 0.006421 | 1.0035 | 0.0064246
101.06 | 4.8074 | 0.0079083 | 0.0033688 | 252.7197 | 257.5271 | 0.6499 | 0.0025641 | 255.1234 | 2.4037 | 254.3222 | 1.0058 | 0.0094761 | 1.0063 | 0.0094815
101.08 | 6.3836 | 0.0086614 | 0.0041572 | 252.7734 | 259.157 | 0.5962 | 0.0023522 | 255.9652 | 3.1918 | 254.9013 | 1.0091 | 0.012583 | 1.0097 | 0.01259
101.1 | 7.5657 | 0.0086614 | 0.0048023 | 252.8781 | 260.4438 | 0.4915 | 0.0019391 | 256.661 | 3.7829 | 255.4 | 1.0118 | 0.014913 | 1.0124 | 0.014922
101.12 | 8.9843 | 0.009038 | 0.0054474 | 252.8188 | 261.8031 | 0.5508 | 0.0021731 | 257.3109 | 4.4921 | 255.8136 | 1.0144 | 0.017709 | 1.015 | 0.01772
101.14 | 10.0876 | 0.0096029 | 0.0060208 | 252.9052 | 262.9928 | 0.4644 | 0.0018322 | 257.949 | 5.0438 | 256.2677 | 1.0169 | 0.019884 | 1.0175 | 0.019896
101.16 | 10.8495 | 0.0097912 | 0.0065942 | 253.0911 | 263.9406 | 0.2785 | 0.0010988 | 258.5158 | 5.4247 | 256.7076 | 1.0191 | 0.021386 | 1.0197 | 0.021398
101.18 | 11.7164 | 0.010356 | 0.0070243 | 253.2809 | 264.9973 | 0.0887 | 0.00034995 | 259.1391 | 5.8582 | 257.1864 | 1.0216 | 0.023095 | 1.0222 | 0.023108
101.2 | 12.2943 | 0.010544 | 0.007311 | 253.1334 | 265.4277 | 0.2362 | 0.00093188 | 259.2805 | 6.1471 | 257.2315 | 1.0222 | 0.024234 | 1.0227 | 0.024248
101.22 | 12.5833 | 0.010544 | 0.0074543 | 253.2857 | 265.869 | 0.0839 | 0.00033101 | 259.5773 | 6.2916 | 257.4801 | 1.0233 | 0.024804 | 1.0239 | 0.024818
101.24 | 12.6621 | 0.010733 | 0.007741 | 253.5028 | 266.1649 | -0.1332 | -0.00052551 | 259.8338 | 6.331 | 257.7235 | 1.0243 | 0.024959 | 1.0249 | 0.024973
101.26 | 12.7671 | 0.010921 | 0.0075977 | 253.506 | 266.2731 | -0.1364 | -0.000538 | 259.8896 | 6.3836 | 257.7617 | 1.0246 | 0.025166 | 1.0251 | 0.02518
101.28 | 12.6358 | 0.010921 | 0.0075977 | 253.5818 | 266.2176 | -0.2122 | -0.000837 | 259.8997 | 6.3179 | 257.7937 | 1.0246 | 0.024907 | 1.0252 | 0.024921
101.3 | 12.3731 | 0.010921 | 0.007311 | 253.6747 | 266.0478 | -0.3051 | -0.0012037 | 259.8613 | 6.1866 | 257.7991 | 1.0245 | 0.024389 | 1.025 | 0.024403
101.32 | 11.9265 | 0.010921 | 0.0069526 | 253.7751 | 265.7016 | -0.4055 | -0.0015998 | 259.7384 | 5.9633 | 257.7506 | 1.024 | 0.023509 | 1.0246 | 0.023522
101.34 | 10.9545 | 0.010921 | 0.0060925 | 254.0371 | 264.9916 | -0.6675 | -0.0026335 | 259.5144 | 5.4773 | 257.6886 | 1.0231 | 0.021593 | 1.0237 | 0.021605
101.36 | 9.8775 | 0.010921 | 0.0052324 | 254.2976 | 264.1751 | -0.928 | -0.0036612 | 259.2363 | 4.9387 | 257.5901 | 1.022 | 0.01947 | 1.0226 | 0.019481
101.38 | 8.7741 | 0.010544 | 0.0045156 | 254.5834 | 263.3575 | -1.2138 | -0.00479 | 258.9705 | 4.3871 | 257.5081 | 1.0209 | 0.017295 | 1.0215 | 0.017305
101.4 | 7.5394 | 0.010168 | 0.0032971 | 254.7328 | 262.2722 | -1.3632 | -0.0053782 | 258.5025 | 3.7697 | 257.2459 | 1.0191 | 0.014861 | 1.0197 | 0.01487
101.42 | 6.331 | 0.010168 | 0.0018636 | 254.7749 | 261.1059 | -1.4053 | -0.0055443 | 257.9404 | 3.1655 | 256.8852 | 1.0169 | 0.012479 | 1.0175 | 0.012487
101.44 | 4.7286 | 0.0097912 | 0 | 254.83 | 259.5586 | -1.4604 | -0.0057617 | 257.1943 | 2.3643 | 256.4062 | 1.0139 | 0.0093207 | 1.0145 | 0.0093261
101.46 | 3.4939 | 0.0094146 | -0.0023653 | 254.8164 | 258.3103 | -1.4468 | -0.0057081 | 256.5633 | 1.7469 | 255.981 | 1.0115 | 0.006887 | 1.012 | 0.0068909
101.48 | 1.8126 | 0.0088497 | -0.00566 | 254.8196 | 256.6322 | -1.45 | -0.0057207 | 255.7259 | 0.90631 | 255.4238 | 1.0082 | 0.003573 | 1.0087 | 0.003575
101.5 | 0.23643 | 0.0080966 | -0.0098196 | 255.0936 | 255.33 | -1.724 | -0.0068017 | 255.2118 | 0.11821 | 255.1724 | 1.0061 | 0.000466 | 1.0067 | 0.000466
101.52 | -1.6025 | 0.0080966 | -0.014765 | 255.0459 | 253.4434 | -1.6763 | -0.0066135 | 254.2447 | -0.80123 | 254.5117 | 1.0023 | -0.0031587 | 1.0029 | -0.0031605
101.54 | -3.2837 | 0.0075317 | -0.018349 | 255.1843 | 251.9006 | -1.8147 | -0.0071595 | 253.5424 | -1.6419 | 254.0897 | 0.99954 | -0.0064727 | 1.0001 | -0.0064764
101.56 | -4.8337 | 0.0073434 | -0.020929 | 255.1443 | 250.3106 | -1.7747 | -0.0070017 | 252.7275 | -2.4168 | 253.5331 | 0.99633 | -0.0095279 | 0.9969 | -0.0095333
101.58 | -5.937 | 0.0067785 | -0.023008 | 254.9584 | 249.0214 | -1.5888 | -0.0062683 | 251.9899 | -2.9685 | 252.9794 | 0.99342 | -0.011703 | 0.99399 | -0.011709
101.6 | -7.1191 | 0.0062136 | -0.026377 | 254.8074 | 247.6883 | -1.4378 | -0.0056726 | 251.2478 | -3.5596 | 252.4344 | 0.9905 | -0.014033 | 0.99106 | -0.014041
101.62 | -9.2733 | 0.0058371 | -0.029387 | 254.8832 | 245.6099 | -1.5136 | -0.0059716 | 250.2466 | -4.6366 | 251.7921 | 0.98655 | -0.018279 | 0.98711 | -0.018289
101.64 | -9.9563 | 0.0052722 | -0.029889 | 254.7823 | 244.826 | -1.4127 | -0.0055735 | 249.8042 | -4.9781 | 251.4635 | 0.9848 | -0.019625 | 0.98537 | -0.019637
101.66 | -10.7181 | 0.0052722 | -0.030749 | 254.879 | 244.1609 | -1.5094 | -0.005955 | 249.5199 | -5.3591 | 251.3063 | 0.98368 | -0.021127 | 0.98424 | -0.021139
101.68 | -11.8214 | 0.0048956 | -0.031824 | 254.7619 | 242.9405 | -1.3923 | -0.005493 | 248.8512 | -5.9107 | 250.8214 | 0.98105 | -0.023302 | 0.98161 | -0.023315
101.7 | -12.3206 | 0.0047073 | -0.032398 | 254.7364 | 242.4158 | -1.3668 | -0.0053924 | 248.5761 | -6.1603 | 250.6295 | 0.97996 | -0.024286 | 0.98052 | -0.0243
101.72 | -12.6621 | 0.0043307 | -0.032684 | 254.2823 | 241.6202 | -0.9127 | -0.0036009 | 247.9513 | -6.331 | 250.0616 | 0.9775 | -0.024959 | 0.97806 | -0.024973
101.74 | -12.9773 | 0.0041424 | -0.033 | 254.1893 | 241.212 | -0.8197 | -0.003234 | 247.7006 | -6.4887 | 249.8635 | 0.97651 | -0.02558 | 0.97707 | -0.025595
101.76 | -12.8985 | 0.0041424 | -0.0331 | 254.1576 | 241.2591 | -0.788 | -0.0031089 | 247.7084 | -6.4492 | 249.8581 | 0.97654 | -0.025425 | 0.9771 | -0.025439
101.78 | -12.9773 | 0.0041424 | -0.033114 | 254.1348 | 241.1575 | -0.7652 | -0.0030189 | 247.6461 | -6.4887 | 249.809 | 0.9763 | -0.02558 | 0.97685 | -0.025595
101.8 | -12.8722 | 0.0041424 | -0.032398 | 254.0419 | 241.1697 | -0.6723 | -0.0026524 | 247.6058 | -6.4361 | 249.7512 | 0.97614 | -0.025373 | 0.97669 | -0.025388
101.82 | -12.7671 | 0.0041424 | -0.029172 | 254.2745 | 241.5074 | -0.9049 | -0.00357 | 247.8909 | -6.3836 | 250.0188 | 0.97726 | -0.025166 | 0.97782 | -0.02518
101.84 | -12.4782 | 0.0041424 | -0.021646 | 253.9387 | 241.4605 | -0.5691 | -0.00225 | 247.6996 | -6.2391 | 249.7793 | 0.97651 | -0.024596 | 0.97706 | -0.02461
101.86 | -10.9545 | 0.0041424 | -0.010106 | 253.5457 | 242.5912 | -0.1761 | -0.00069477 | 248.0684 | -5.4773 | 249.8942 | 0.97796 | -0.021593 | 0.97852 | -0.021605
101.88 | -8.2487 | 0.004519 | -0.0053757 | 253.0641 | 244.8154 | 0.3055 | 0.0012053 | 248.9397 | -4.1244 | 250.3145 | 0.9814 | -0.01626 | 0.98196 | -0.016269
101.9 | -7.881 | 0.0048956 | -0.0046589 | 253.1738 | 245.2928 | 0.1958 | 0.00077249 | 249.2333 | -3.9405 | 250.5468 | 0.98255 | -0.015535 | 0.98311 | -0.015543
101.92 | -6.3836 | 0.0052722 | -0.0031537 | 252.9908 | 246.6072 | 0.3788 | 0.0014945 | 249.799 | -3.1918 | 250.8629 | 0.98478 | -0.012583 | 0.98535 | -0.01259
101.94 | -4.8599 | 0.0056488 | -0.0020786 | 252.6598 | 247.7999 | 0.7098 | 0.0028004 | 250.2298 | -2.43 | 251.0398 | 0.98648 | -0.0095797 | 0.98705 | -0.0095851
101.96 | -3.1524 | 0.0062136 | -0.00093179 | 252.582 | 249.4296 | 0.7876 | 0.0031073 | 251.0058 | -1.5762 | 251.5312 | 0.98954 | -0.0062138 | 0.99011 | -0.0062174
101.98 | -1.6025 | 0.0062136 | -7.1676e-05 | 252.7087 | 251.1062 | 0.6609 | 0.0026075 | 251.9075 | -0.80123 | 252.1745 | 0.9931 | -0.0031587 | 0.99366 | -0.0031605
102 | 0.07881 | 0.0065902 | 0.00093179 | 252.694 | 252.7728 | 0.6756 | 0.0026654 | 252.7334 | 0.039405 | 252.7203 | 0.99635 | 0.000155 | 0.99692 | 0.000155
102.02 | 1.5237 | 0.0071551 | 0.0017919 | 252.9412 | 254.4649 | 0.4284 | 0.0016902 | 253.703 | 0.76183 | 253.4491 | 1.0002 | 0.0030034 | 1.0007 | 0.0030051
102.04 | 3.0473 | 0.00772 | 0.002652 | 252.6115 | 255.6588 | 0.7581 | 0.0029909 | 254.1352 | 1.5237 | 253.6273 | 1.0019 | 0.0060067 | 1.0024 | 0.0060101
102.06 | 4.5972 | 0.0080966 | 0.0032971 | 252.8232 | 257.4204 | 0.5464 | 0.0021557 | 255.1218 | 2.2986 | 254.3556 | 1.0058 | 0.0090618 | 1.0063 | 0.009067
102.08 | 6.0421 | 0.0086614 | 0.0041572 | 252.8998 | 258.9419 | 0.4698 | 0.0018535 | 255.9208 | 3.021 | 254.9138 | 1.0089 | 0.01191 | 1.0095 | 0.011917
102.1 | 7.5132 | 0.0086614 | 0.004874 | 252.8965 | 260.4097 | 0.4731 | 0.0018665 | 256.6531 | 3.7566 | 255.4009 | 1.0118 | 0.01481 | 1.0124 | 0.014818
102.12 | 8.5902 | 0.009038 | 0.0056624 | 252.8068 | 261.397 | 0.5628 | 0.0022204 | 257.1019 | 4.2951 | 255.6702 | 1.0136 | 0.016933 | 1.0142 | 0.016942
102.14 | 9.641 | 0.0096029 | 0.0060925 | 252.9437 | 262.5847 | 0.4259 | 0.0016803 | 257.7642 | 4.8205 | 256.1574 | 1.0162 | 0.019004 | 1.0168 | 0.019015
102.16 | 10.7181 | 0.0099795 | 0.0065942 | 252.9663 | 263.6844 | 0.4033 | 0.0015911 | 258.3254 | 5.3591 | 256.539 | 1.0184 | 0.021127 | 1.019 | 0.021139
102.18 | 11.5325 | 0.010356 | 0.0070959 | 252.9088 | 264.4413 | 0.4608 | 0.001818 | 258.675 | 5.7662 | 256.753 | 1.0198 | 0.022732 | 1.0204 | 0.022745
102.2 | 12.3994 | 0.010733 | 0.0074543 | 253.1927 | 265.5921 | 0.1769 | 0.00069792 | 259.3924 | 6.1997 | 257.3258 | 1.0226 | 0.024441 | 1.0232 | 0.024455
102.22 | 12.7409 | 0.010733 | 0.007741 | 253.2821 | 266.023 | 0.0875 | 0.000345 | 259.6525 | 6.3704 | 257.5291 | 1.0236 | 0.025114 | 1.0242 | 0.025129
102.24 | 12.9248 | 0.010921 | 0.0078127 | 253.481 | 266.4058 | -0.1114 | -0.00043951 | 259.9434 | 6.4624 | 257.7893 | 1.0248 | 0.025477 | 1.0254 | 0.025491
102.26 | 13.0036 | 0.010921 | 0.007741 | 253.4174 | 266.421 | -0.0478 | -0.000189 | 259.9192 | 6.5018 | 257.7519 | 1.0247 | 0.025632 | 1.0253 | 0.025647
102.28 | 13.0298 | 0.010921 | 0.007741 | 253.7332 | 266.763 | -0.3636 | -0.0014345 | 260.2481 | 6.5149 | 258.0765 | 1.026 | 0.025684 | 1.0266 | 0.025698
102.3 | 12.7934 | 0.010921 | 0.0074543 | 253.676 | 266.4694 | -0.3064 | -0.0012088 | 260.0727 | 6.3967 | 257.9405 | 1.0253 | 0.025218 | 1.0259 | 0.025232
102.32 | 11.9791 | 0.010921 | 0.0070243 | 253.739 | 265.7181 | -0.3694 | -0.00146 | 259.7285 | 5.9895 | 257.732 | 1.0239 | 0.023613 | 1.0245 | 0.023626
102.34 | 10.9545 | 0.010921 | 0.0062358 | 254.4207 | 265.3752 | -1.0511 | -0.0041469 | 259.898 | 5.4773 | 258.0722 | 1.0246 | 0.021593 | 1.0252 | 0.021605
102.36 | 10.0351 | 0.010921 | 0.0053757 | 254.4238 | 264.4589 | -1.0542 | -0.0041591 | 259.4413 | 5.0175 | 257.7688 | 1.0228 | 0.019781 | 1.0234 | 0.019792
102.38 | 9.1156 | 0.010733 | 0.0045156 | 254.4916 | 263.6072 | -1.122 | -0.0044266 | 259.0494 | 4.5578 | 257.5301 | 1.0213 | 0.017968 | 1.0218 | 0.017979
102.4 | 7.9072 | 0.010356 | 0.0034405 | 254.8055 | 262.7127 | -1.4359 | -0.0056651 | 258.7591 | 3.9536 | 257.4412 | 1.0201 | 0.015586 | 1.0207 | 0.015595
102.42 | 6.5937 | 0.0099795 | 0.0017919 | 254.8038 | 261.3975 | -1.4342 | -0.0056584 | 258.1007 | 3.2969 | 257.0017 | 1.0175 | 0.012997 | 1.0181 | 0.013005
102.44 | 5.0701 | 0.0099795 | -0.00014335 | 254.8759 | 259.946 | -1.5063 | -0.0059428 | 257.4109 | 2.535 | 256.5659 | 1.0148 | 0.0099939 | 1.0154 | 0.0099996
102.46 | 3.7829 | 0.0096029 | -0.002652 | 254.9389 | 258.7218 | -1.5693 | -0.0061914 | 256.8303 | 1.8914 | 256.1999 | 1.0125 | 0.0074566 | 1.0131 | 0.0074608
102.48 | 2.1016 | 0.009038 | -0.0060925 | 255.0833 | 257.1849 | -1.7137 | -0.0067611 | 256.1341 | 1.0508 | 255.7838 | 1.0098 | 0.0041426 | 1.0103 | 0.0041449
102.5 | 0.31524 | 0.0084731 | -0.01025 | 254.8521 | 255.1673 | -1.4825 | -0.0058489 | 255.0097 | 0.15762 | 254.9572 | 1.0053 | 0.000621 | 1.0059 | 0.000622
102.52 | -1.366 | 0.0079083 | -0.014765 | 255.0858 | 253.7198 | -1.7162 | -0.0067709 | 254.4028 | -0.68302 | 254.6305 | 1.0029 | -0.0026927 | 1.0035 | -0.0026942
102.54 | -3.2049 | 0.0073434 | -0.018492 | 255.0645 | 251.8596 | -1.6949 | -0.0066869 | 253.462 | -1.6025 | 253.9962 | 0.99923 | -0.0063174 | 0.99979 | -0.006321
102.56 | -4.7548 | 0.0073434 | -0.021216 | 255 | 250.2452 | -1.6304 | -0.0064324 | 252.6226 | -2.3774 | 253.4151 | 0.99592 | -0.0093725 | 0.99648 | -0.0093779
102.58 | -6.0421 | 0.0067785 | -0.023008 | 255.0638 | 249.0217 | -1.6942 | -0.0066841 | 252.0428 | -3.021 | 253.0498 | 0.99363 | -0.01191 | 0.9942 | -0.011917
102.6 | -7.1191 | 0.0064019 | -0.02566 | 254.6732 | 247.5541 | -1.3036 | -0.0051431 | 251.1136 | -3.5596 | 252.3002 | 0.98997 | -0.014033 | 0.99053 | -0.014041
102.62 | -9.1156 | 0.0058371 | -0.0295 | 255.0894 | 245.9738 | -1.7198 | -0.0067851 | 250.5316 | -4.5578 | 252.0509 | 0.98767 | -0.017968 | 0.98824 | -0.017979
102.64 | -10.4291 | 0.0052722 | -0.030032 | 254.9267 | 244.4976 | -1.5571 | -0.0061432 | 249.7121 | -5.2146 | 251.4503 | 0.98444 | -0.020557 | 0.985 | -0.020569
102.66 | -11.0333 | 0.0052722 | -0.030892 | 254.5834 | 243.5501 | -1.2138 | -0.0047888 | 249.0667 | -5.5167 | 250.9056 | 0.9819 | -0.021748 | 0.98246 | -0.021761
102.68 | -11.8477 | 0.0048956 | -0.031824 | 254.3234 | 242.4757 | -0.9538 | -0.003763 | 248.3995 | -5.9239 | 250.3742 | 0.97927 | -0.023354 | 0.97983 | -0.023367
102.7 | -12.5307 | 0.004519 | -0.032541 | 254.5674 | 242.0367 | -1.1978 | -0.0047257 | 248.302 | -6.2654 | 250.3905 | 0.97888 | -0.0247 | 0.97944 | -0.024714
102.72 | -12.951 | 0.004519 | -0.032828 | 254.5969 | 241.6459 | -1.2273 | -0.0048421 | 248.1214 | -6.4755 | 250.2799 | 0.97817 | -0.025528 | 0.97873 | -0.025543
102.74 | -13.0824 | 0.0043307 | -0.032971 | 254.22 | 241.1376 | -0.8504 | -0.0033551 | 247.6788 | -6.5412 | 249.8592 | 0.97643 | -0.025787 | 0.97698 | -0.025802
102.76 | -13.2137 | 0.0041424 | -0.033114 | 254.2212 | 241.0075 | -0.8516 | -0.0033598 | 247.6143 | -6.6069 | 249.8166 | 0.97617 | -0.026046 | 0.97673 | -0.026061
102.78 | -13.1875 | 0.0041424 | -0.0331 | 254.1006 | 240.9131 | -0.731 | -0.002884 | 247.5069 | -6.5937 | 249.7048 | 0.97575 | -0.025995 | 0.9763 | -0.026009
102.8 | -13.2925 | 0.0041424 | -0.032541 | 254.0884 | 240.7959 | -0.7188 | -0.0028359 | 247.4421 | -6.6463 | 249.6576 | 0.97549 | -0.026202 | 0.97605 | -0.026217
102.82 | -13.1875 | 0.0041424 | -0.029889 | 254.1668 | 240.9793 | -0.7972 | -0.00315 | 247.5731 | -6.5937 | 249.771 | 0.97601 | -0.025995 | 0.97657 | -0.026009
102.84 | -12.8722 | 0.0041424 | -0.023008 | 254.0995 | 241.2273 | -0.7299 | -0.00288 | 247.6634 | -6.4361 | 249.8088 | 0.97637 | -0.025373 | 0.97692 | -0.025388
102.86 | -11.4799 | 0.004519 | -0.010608 | 253.668 | 242.1881 | -0.2984 | -0.00118 | 247.928 | -5.74 | 249.8414 | 0.97741 | -0.022629 | 0.97797 | -0.022642
102.88 | -8.3538 | 0.0047073 | -0.0055191 | 253.2476 | 244.8938 | 0.122 | 0.00048133 | 249.0707 | -4.1769 | 250.463 | 0.98191 | -0.016467 | 0.98247 | -0.016476
102.9 | -8.0648 | 0.0047073 | -0.0048023 | 253.0466 | 244.9818 | 0.323 | 0.0012743 | 249.0142 | -4.0324 | 250.3583 | 0.98169 | -0.015897 | 0.98225 | -0.015906
102.92 | -6.4098 | 0.0050839 | -0.0033688 | 253.1283 | 246.7185 | 0.2413 | 0.000952 | 249.9234 | -3.2049 | 250.9917 | 0.98527 | -0.012635 | 0.98584 | -0.012642
102.94 | -4.6235 | 0.0056488 | -0.0020786 | 252.9162 | 248.2927 | 0.4534 | 0.0017888 | 250.6045 | -2.3117 | 251.375 | 0.98796 | -0.0091136 | 0.98852 | -0.0091188
102.96 | -3.3363 | 0.0060253 | -0.0010751 | 252.8715 | 249.5352 | 0.4981 | 0.0019652 | 251.2034 | -1.6681 | 251.7594 | 0.99032 | -0.0065763 | 0.99089 | -0.0065801
102.98 | -1.4711 | 0.0065902 | -0.00014335 | 252.9395 | 251.4684 | 0.4301 | 0.0016969 | 252.2039 | -0.73556 | 252.4491 | 0.99427 | -0.0028998 | 0.99483 | -0.0029014
103 | 0.21016 | 0.0071551 | 0.00086 | 252.9786 | 253.1888 | 0.391 | 0.0015426 | 253.0837 | 0.10508 | 253.0487 | 0.99773 | 0.000414 | 0.9983 | 0.000414
103.02 | 1.5762 | 0.0071551 | 0.0016486 | 252.9388 | 254.515 | 0.4308 | 0.0016996 | 253.7269 | 0.7881 | 253.4642 | 1.0003 | 0.0031069 | 1.0008 | 0.0031087
103.04 | 3.3625 | 0.0075317 | 0.002652 | 252.8115 | 256.174 | 0.5581 | 0.0022019 | 254.4928 | 1.6813 | 253.9323 | 1.0033 | 0.0066281 | 1.0039 | 0.0066319
103.06 | 4.7811 | 0.0080966 | 0.0034405 | 252.9285 | 257.7096 | 0.4411 | 0.0017403 | 255.3191 | 2.3906 | 254.5222 | 1.0065 | 0.0094243 | 1.0071 | 0.0094297
103.08 | 6.1209 | 0.0086614 | 0.0041572 | 253.0898 | 259.2107 | 0.2798 | 0.0011039 | 256.1502 | 3.0604 | 255.1301 | 1.0098 | 0.012065 | 1.0104 | 0.012072
103.1 | 7.6183 | 0.009038 | 0.004874 | 252.6616 | 260.2799 | 0.708 | 0.0027933 | 256.4707 | 3.8091 | 255.201 | 1.0111 | 0.015017 | 1.0117 | 0.015025
103.12 | 9.0894 | 0.009038 | 0.0056624 | 253.175 | 262.2644 | 0.1946 | 0.00076776 | 257.7197 | 4.5447 | 256.2048 | 1.016 | 0.017917 | 1.0166 | 0.017927
103.14 | 9.9037 | 0.0097912 | 0.0060925 | 253.1077 | 263.0114 | 0.2619 | 0.0010333 | 258.0596 | 4.9519 | 256.4089 | 1.0174 | 0.019522 | 1.0179 | 0.019533
103.16 | 11.0859 | 0.010168 | 0.0066659 | 253.1033 | 264.1892 | 0.2663 | 0.0010506 | 258.6462 | 5.5429 | 256.7986 | 1.0197 | 0.021852 | 1.0202 | 0.021864
103.18 | 11.874 | 0.010168 | 0.0071676 | 253.0889 | 264.9629 | 0.2807 | 0.0011074 | 259.0259 | 5.937 | 257.0469 | 1.0212 | 0.023405 | 1.0217 | 0.023419
103.2 | 12.557 | 0.010356 | 0.0074543 | 253.309 | 265.866 | 0.0606 | 0.00023908 | 259.5875 | 6.2785 | 257.4947 | 1.0234 | 0.024752 | 1.024 | 0.024766
103.22 | 12.846 | 0.010733 | 0.007741 | 253.3719 | 266.2179 | -0.0023 | -9.07e-06 | 259.7949 | 6.423 | 257.6539 | 1.0242 | 0.025321 | 1.0248 | 0.025336
103.24 | 13.0824 | 0.010921 | 0.0078844 | 253.3982 | 266.4806 | -0.0286 | -0.000113 | 259.9394 | 6.5412 | 257.759 | 1.0248 | 0.025787 | 1.0253 | 0.025802
103.26 | 12.9248 | 0.011109 | 0.007741 | 253.4617 | 266.3865 | -0.0921 | -0.00036336 | 259.9241 | 6.4624 | 257.77 | 1.0247 | 0.025477 | 1.0253 | 0.025491
103.28 | 12.7671 | 0.011109 | 0.007741 | 253.5806 | 266.3477 | -0.211 | -0.00083246 | 259.9642 | 6.3836 | 257.8363 | 1.0249 | 0.025166 | 1.0254 | 0.02518
103.3 | 12.4782 | 0.011109 | 0.0074543 | 253.6343 | 266.1125 | -0.2647 | -0.0010443 | 259.8734 | 6.2391 | 257.7937 | 1.0245 | 0.024596 | 1.0251 | 0.02461
103.32 | 11.9265 | 0.011109 | 0.0070243 | 253.7234 | 265.6499 | -0.3538 | -0.0013958 | 259.6867 | 5.9633 | 257.6989 | 1.0238 | 0.023509 | 1.0243 | 0.023522
103.34 | 10.902 | 0.011109 | 0.0063075 | 253.8987 | 264.8007 | -0.5291 | -0.0020875 | 259.3497 | 5.451 | 257.5327 | 1.0224 | 0.021489 | 1.023 | 0.021502
103.36 | 10.0088 | 0.011109 | 0.0055191 | 254.3135 | 264.3223 | -0.9439 | -0.00372 | 259.3179 | 5.0044 | 257.6498 | 1.0223 | 0.019729 | 1.0229 | 0.01974
103.38 | 8.8267 | 0.010733 | 0.0045873 | 254.6732 | 263.4999 | -1.3036 | -0.0051431 | 259.0865 | 4.4133 | 257.6154 | 1.0214 | 0.017399 | 1.022 | 0.017409
103.4 | 7.6445 | 0.010356 | 0.0034405 | 254.6203 | 262.2648 | -1.2507 | -0.00493 | 258.4426 | 3.8223 | 257.1685 | 1.0189 | 0.015069 | 1.0194 | 0.015077
103.42 | 6.4098 | 0.010356 | 0.0019353 | 254.9114 | 261.3212 | -1.5418 | -0.0060829 | 258.1163 | 3.2049 | 257.048 | 1.0176 | 0.012635 | 1.0182 | 0.012642
103.44 | 4.8599 | 0.0099795 | 0.00014335 | 254.9929 | 259.8528 | -1.6233 | -0.0064044 | 257.4229 | 2.43 | 256.6129 | 1.0148 | 0.0095797 | 1.0154 | 0.0095851
103.46 | 3.5202 | 0.0094146 | -0.0022936 | 255.2707 | 258.7909 | -1.9011 | -0.0075004 | 257.0308 | 1.7601 | 256.4441 | 1.0133 | 0.0069388 | 1.0139 | 0.0069427
103.48 | 2.0753 | 0.009038 | -0.0054474 | 254.9977 | 257.073 | -1.6281 | -0.0064233 | 256.0354 | 1.0377 | 255.6895 | 1.0094 | 0.0040908 | 1.0099 | 0.0040931
103.5 | 0.21016 | 0.0084731 | -0.0098196 | 255.2651 | 255.4753 | -1.8955 | -0.0074783 | 255.3702 | 0.10508 | 255.3352 | 1.0067 | 0.000414 | 1.0073 | 0.000414
103.52 | -1.7864 | 0.0084731 | -0.014765 | 255.2859 | 253.4995 | -1.9163 | -0.0075604 | 254.3927 | -0.89318 | 254.6904 | 1.0029 | -0.0035212 | 1.0035 | -0.0035232
103.54 | -3.4151 | 0.0079083 | -0.018492 | 254.9988 | 251.5837 | -1.6292 | -0.00643 | 253.2913 | -1.7075 | 253.8604 | 0.99855 | -0.0067316 | 0.99912 | -0.0067355
103.56 | -5.0964 | 0.0073434 | -0.020786 | 255.24 | 250.1436 | -1.8704 | -0.0073793 | 252.6918 | -2.5482 | 253.5412 | 0.99619 | -0.010046 | 0.99676 | -0.010051
103.58 | -6.226 | 0.0067785 | -0.022865 | 255.0293 | 248.8033 | -1.6597 | -0.006548 | 251.9163 | -3.113 | 252.954 | 0.99313 | -0.012272 | 0.9937 | -0.012279
103.6 | -7.2767 | 0.0060253 | -0.026162 | 255.0993 | 247.8226 | -1.7297 | -0.0068242 | 251.4609 | -3.6384 | 252.6737 | 0.99134 | -0.014344 | 0.9919 | -0.014352
103.62 | -9.5622 | 0.0060253 | -0.029387 | 255.2577 | 245.6955 | -1.8881 | -0.0074491 | 250.4766 | -4.7811 | 252.0703 | 0.98746 | -0.018849 | 0.98802 | -0.018859
103.64 | -10.1664 | 0.0056488 | -0.029889 | 255.1359 | 244.9695 | -1.7663 | -0.0069686 | 250.0527 | -5.0832 | 251.7471 | 0.98578 | -0.02004 | 0.98635 | -0.020051
103.66 | -10.7444 | 0.0052722 | -0.030749 | 254.98 | 244.2356 | -1.6104 | -0.0063535 | 249.6078 | -5.3722 | 251.3985 | 0.98403 | -0.021179 | 0.98459 | -0.021191
103.68 | -11.7164 | 0.0048956 | -0.031896 | 254.6371 | 242.9207 | -1.2675 | -0.0050007 | 248.7789 | -5.8582 | 250.7316 | 0.98076 | -0.023095 | 0.98132 | -0.023108
103.7 | -12.2943 | 0.004519 | -0.032398 | 254.7266 | 242.4323 | -1.357 | -0.0053538 | 248.5795 | -6.1471 | 250.6285 | 0.97998 | -0.024234 | 0.98054 | -0.024248
103.72 | -12.5833 | 0.004519 | -0.032828 | 254.1606 | 241.5773 | -0.791 | -0.0031207 | 247.869 | -6.2916 | 249.9662 | 0.97718 | -0.024804 | 0.97773 | -0.024818
103.74 | -12.8722 | 0.0043307 | -0.032971 | 254.2458 | 241.3736 | -0.8762 | -0.0034569 | 247.8097 | -6.4361 | 249.9551 | 0.97694 | -0.025373 | 0.9775 | -0.025388
103.76 | -13.0824 | 0.0041424 | -0.033114 | 254.067 | 240.9846 | -0.6974 | -0.0027515 | 247.5258 | -6.5412 | 249.7062 | 0.97582 | -0.025787 | 0.97638 | -0.025802
103.78 | -13.0561 | 0.0041424 | -0.033114 | 254.2041 | 241.148 | -0.8345 | -0.0032924 | 247.676 | -6.5281 | 249.8521 | 0.97642 | -0.025736 | 0.97697 | -0.02575
103.8 | -12.951 | 0.0041424 | -0.032541 | 254.2458 | 241.2948 | -0.8762 | -0.00346 | 247.7703 | -6.4755 | 249.9288 | 0.97679 | -0.025528 | 0.97734 | -0.025543
103.82 | -12.8985 | 0.0041424 | -0.029531 | 254.0315 | 241.133 | -0.6619 | -0.00261 | 247.5823 | -6.4492 | 249.732 | 0.97605 | -0.025425 | 0.9766 | -0.025439
103.84 | -12.3731 | 0.0041424 | -0.022291 | 254.0786 | 241.7055 | -0.709 | -0.0028 | 247.892 | -6.1866 | 249.9542 | 0.97727 | -0.024389 | 0.97782 | -0.024403
103.86 | -10.8495 | 0.0041424 | -0.0098196 | 253.5955 | 242.746 | -0.2259 | -0.000891 | 248.1708 | -5.4247 | 249.979 | 0.97837 | -0.021386 | 0.97892 | -0.021398
103.88 | -8.1699 | 0.0047073 | -0.0055191 | 253.0397 | 244.8698 | 0.3299 | 0.0013016 | 248.9547 | -4.085 | 250.3164 | 0.98146 | -0.016104 | 0.98202 | -0.016113
103.9 | -7.592 | 0.0048956 | -0.0046589 | 252.997 | 245.405 | 0.3726 | 0.00147 | 249.201 | -3.796 | 250.4663 | 0.98243 | -0.014965 | 0.98299 | -0.014974
103.92 | -6.1209 | 0.0054605 | -0.0031537 | 252.9995 | 246.8786 | 0.3701 | 0.0014602 | 249.9391 | -3.0604 | 250.9592 | 0.98534 | -0.012065 | 0.9859 | -0.012072
103.94 | -4.5447 | 0.0054605 | -0.0020069 | 253.0943 | 248.5496 | 0.2753 | 0.0010861 | 250.822 | -2.2723 | 251.5794 | 0.98882 | -0.0089583 | 0.98938 | -0.0089634
103.96 | -3.1787 | 0.0058371 | -0.0010035 | 252.6879 | 249.5092 | 0.6817 | 0.00269 | 251.0986 | -1.5893 | 251.6283 | 0.98991 | -0.0062656 | 0.99047 | -0.0062692
103.98 | -1.5762 | 0.0065902 | 0 | 252.7272 | 251.151 | 0.6424 | 0.0025345 | 251.9391 | -0.7881 | 252.2018 | 0.99322 | -0.0031069 | 0.99379 | -0.0031087
104 | 0.02627 | 0.0067785 | 0.00093179 | 252.9609 | 252.9872 | 0.4087 | 0.0016124 | 252.974 | 0.013135 | 252.9697 | 0.9973 | 5.18e-05 | 0.99787 | 5.18e-05
104.02 | 1.5762 | 0.0075317 | 0.0017919 | 252.5405 | 254.1167 | 0.8291 | 0.0032711 | 253.3286 | 0.7881 | 253.0659 | 0.9987 | 0.0031069 | 0.99927 | 0.0031087
104.04 | 3.1787 | 0.0075317 | 0.0025087 | 252.658 | 255.8367 | 0.7116 | 0.0028075 | 254.2473 | 1.5893 | 253.7176 | 1.0023 | 0.0062656 | 1.0029 | 0.0062692
104.06 | 4.5447 | 0.0080966 | 0.0032971 | 252.7668 | 257.3115 | 0.6028 | 0.0023782 | 255.0391 | 2.2723 | 254.2817 | 1.0054 | 0.0089583 | 1.006 | 0.0089634
104.08 | 6.3048 | 0.0084731 | 0.0042289 | 252.828 | 259.1328 | 0.5416 | 0.0021368 | 255.9804 | 3.1524 | 254.9296 | 1.0092 | 0.012428 | 1.0097 | 0.012435
104.1 | 7.3818 | 0.009038 | 0.004874 | 252.7144 | 260.0962 | 0.6552 | 0.002585 | 256.4053 | 3.6909 | 255.175 | 1.0108 | 0.014551 | 1.0114 | 0.014559
104.12 | 8.6428 | 0.009038 | 0.0055191 | 252.9186 | 261.5614 | 0.451 | 0.0017793 | 257.24 | 4.3214 | 255.7995 | 1.0141 | 0.017036 | 1.0147 | 0.017046
104.14 | 9.7461 | 0.0096029 | 0.0060925 | 252.8453 | 262.5914 | 0.5243 | 0.0020685 | 257.7184 | 4.8731 | 256.094 | 1.016 | 0.019211 | 1.0166 | 0.019222
104.16 | 10.902 | 0.0099795 | 0.0065942 | 253.0104 | 263.9124 | 0.3592 | 0.0014172 | 258.4614 | 5.451 | 256.6444 | 1.0189 | 0.021489 | 1.0195 | 0.021502
104.18 | 11.5062 | 0.010356 | 0.0071676 | 252.9687 | 264.4749 | 0.4009 | 0.0015817 | 258.7218 | 5.7531 | 256.8041 | 1.02 | 0.02268 | 1.0205 | 0.022693
104.2 | 12.1367 | 0.010544 | 0.0074543 | 252.9872 | 265.1239 | 0.3824 | 0.0015087 | 259.0555 | 6.0683 | 257.0328 | 1.0213 | 0.023923 | 1.0219 | 0.023937
104.22 | 12.4782 | 0.010544 | 0.0075977 | 253.1879 | 265.6661 | 0.1817 | 0.00071686 | 259.427 | 6.2391 | 257.3473 | 1.0227 | 0.024596 | 1.0233 | 0.02461
104.24 | 12.5833 | 0.010921 | 0.007741 | 253.4344 | 266.0177 | -0.0648 | -0.000256 | 259.726 | 6.2916 | 257.6288 | 1.0239 | 0.024804 | 1.0245 | 0.024818
104.26 | 12.8197 | 0.011109 | 0.0078844 | 253.2875 | 266.1072 | 0.0821 | 0.00032391 | 259.6973 | 6.4098 | 257.5607 | 1.0238 | 0.02527 | 1.0244 | 0.025284
104.28 | 12.6621 | 0.011109 | 0.0075977 | 253.5848 | 266.2469 | -0.2152 | -0.00084903 | 259.9158 | 6.331 | 257.8055 | 1.0247 | 0.024959 | 1.0253 | 0.024973
104.3 | 12.3731 | 0.011109 | 0.0074543 | 253.5257 | 265.8988 | -0.1561 | -0.00061586 | 259.7123 | 6.1866 | 257.6501 | 1.0239 | 0.024389 | 1.0244 | 0.024403
104.32 | 11.7952 | 0.011109 | 0.0070243 | 253.7164 | 265.5116 | -0.3468 | -0.00137 | 259.614 | 5.8976 | 257.6481 | 1.0235 | 0.02325 | 1.0241 | 0.023263
104.34 | 10.9808 | 0.011109 | 0.0061641 | 254.1442 | 265.125 | -0.7746 | -0.003056 | 259.6346 | 5.4904 | 257.8045 | 1.0236 | 0.021645 | 1.0241 | 0.021657
104.36 | 10.0088 | 0.011109 | 0.0055191 | 254.2512 | 264.26 | -0.8816 | -0.0034782 | 259.2556 | 5.0044 | 257.5875 | 1.0221 | 0.019729 | 1.0226 | 0.01974
104.38 | 9.0106 | 0.010733 | 0.0045156 | 254.3455 | 263.3561 | -0.9759 | -0.0038502 | 258.8508 | 4.5053 | 257.349 | 1.0205 | 0.017761 | 1.0211 | 0.017771
104.4 | 7.8021 | 0.010356 | 0.0032971 | 254.5846 | 262.3867 | -1.215 | -0.00479 | 258.4857 | 3.9011 | 257.1853 | 1.019 | 0.015379 | 1.0196 | 0.015388
104.42 | 6.4624 | 0.0099795 | 0.0017919 | 254.8477 | 261.3101 | -1.4781 | -0.00583 | 258.0789 | 3.2312 | 257.0018 | 1.0174 | 0.012738 | 1.018 | 0.012746
104.44 | 5.1226 | 0.0099795 | -7.1676e-05 | 254.7707 | 259.8933 | -1.4011 | -0.0055278 | 257.332 | 2.5613 | 256.4782 | 1.0145 | 0.010097 | 1.0151 | 0.010103
104.46 | 3.7566 | 0.0096029 | -0.002652 | 254.8936 | 258.6502 | -1.524 | -0.0060126 | 256.7719 | 1.8783 | 256.1458 | 1.0123 | 0.0074048 | 1.0129 | 0.007409
104.48 | 2.0753 | 0.009038 | -0.0060925 | 254.8384 | 256.9137 | -1.4688 | -0.0057949 | 255.8761 | 1.0377 | 255.5302 | 1.0087 | 0.0040908 | 1.0093 | 0.0040931
104.5 | 0.34151 | 0.0084731 | -0.010321 | 255.0826 | 255.4241 | -1.713 | -0.0067583 | 255.2534 | 0.17075 | 255.1964 | 1.0063 | 0.000673 | 1.0069 | 0.000674
104.52 | -1.4448 | 0.0079083 | -0.014765 | 254.969 | 253.5242 | -1.5994 | -0.0063101 | 254.2466 | -0.72242 | 254.4874 | 1.0023 | -0.002848 | 1.0029 | -0.0028496
104.54 | -3.1787 | 0.0079083 | -0.018779 | 255.1371 | 251.9584 | -1.7675 | -0.0069733 | 253.5478 | -1.5893 | 254.0775 | 0.99956 | -0.0062656 | 1.0001 | -0.0062692
104.56 | -4.9125 | 0.0073434 | -0.021073 | 254.9561 | 250.0436 | -1.5865 | -0.0062592 | 252.4999 | -2.4562 | 253.3186 | 0.99543 | -0.0096832 | 0.996 | -0.0096887
104.58 | -5.9633 | 0.0067785 | -0.022721 | 254.9219 | 248.9586 | -1.5523 | -0.0061243 | 251.9403 | -2.9816 | 252.9341 | 0.99323 | -0.011754 | 0.99379 | -0.011761
104.6 | -6.9878 | 0.0064019 | -0.02566 | 255.0607 | 248.0729 | -1.6911 | -0.0066719 | 251.5668 | -3.4939 | 252.7314 | 0.99175 | -0.013774 | 0.99232 | -0.013782
104.62 | -8.9843 | 0.0058371 | -0.029244 | 254.9213 | 245.937 | -1.5517 | -0.0061219 | 250.4292 | -4.4921 | 251.9265 | 0.98727 | -0.017709 | 0.98783 | -0.01772
104.64 | -9.9825 | 0.0054605 | -0.029889 | 254.6765 | 244.694 | -1.3069 | -0.0051561 | 249.6852 | -4.9913 | 251.349 | 0.98434 | -0.019677 | 0.9849 | -0.019688
104.66 | -10.6656 | 0.0054605 | -0.030677 | 254.5616 | 243.896 | -1.192 | -0.0047028 | 249.2288 | -5.3328 | 251.0064 | 0.98254 | -0.021023 | 0.9831 | -0.021035
104.68 | -11.4799 | 0.0050839 | -0.031824 | 254.8023 | 243.3224 | -1.4327 | -0.0056524 | 249.0623 | -5.74 | 250.9757 | 0.98188 | -0.022629 | 0.98244 | -0.022642
104.7 | -12.3468 | 0.0047073 | -0.032541 | 254.6819 | 242.3351 | -1.3123 | -0.0051774 | 248.5085 | -6.1734 | 250.5663 | 0.9797 | -0.024338 | 0.98026 | -0.024351
104.72 | -12.5833 | 0.004519 | -0.032828 | 254.4728 | 241.8895 | -1.1032 | -0.0043525 | 248.1812 | -6.2916 | 250.2784 | 0.97841 | -0.024804 | 0.97896 | -0.024818
104.74 | -13.0036 | 0.0041424 | -0.033114 | 254.1889 | 241.1853 | -0.8193 | -0.0032324 | 247.6871 | -6.5018 | 249.8544 | 0.97646 | -0.025632 | 0.97702 | -0.025647
104.76 | -13.0036 | 0.0041424 | -0.033329 | 254.0909 | 241.0873 | -0.7213 | -0.0028457 | 247.5891 | -6.5018 | 249.7564 | 0.97607 | -0.025632 | 0.97663 | -0.025647
104.78 | -13.3188 | 0.0041424 | -0.033329 | 254.1344 | 240.8156 | -0.7648 | -0.0030174 | 247.475 | -6.6594 | 249.6948 | 0.97562 | -0.026253 | 0.97618 | -0.026268
104.8 | -13.1087 | 0.0041424 | -0.032541 | 254.1245 | 241.0158 | -0.7549 | -0.00298 | 247.5702 | -6.5543 | 249.7549 | 0.976 | -0.025839 | 0.97655 | -0.025854
104.82 | -13.0824 | 0.0041424 | -0.029316 | 253.8854 | 240.803 | -0.5158 | -0.00203 | 247.3442 | -6.5412 | 249.5246 | 0.97511 | -0.025787 | 0.97566 | -0.025802
104.84 | -12.7409 | 0.0041424 | -0.022005 | 254.0022 | 241.2613 | -0.6326 | -0.0024958 | 247.6318 | -6.3704 | 249.7552 | 0.97624 | -0.025114 | 0.9768 | -0.025129
104.86 | -10.9808 | 0.0041424 | -0.0098196 | 253.5574 | 242.5766 | -0.1878 | -0.00074093 | 248.067 | -5.4904 | 249.8971 | 0.97796 | -0.021645 | 0.97851 | -0.021657
104.88 | -8.5114 | 0.0047073 | -0.0056624 | 252.8941 | 244.3827 | 0.4755 | 0.001876 | 248.6384 | -4.2557 | 250.057 | 0.98021 | -0.016777 | 0.98077 | -0.016787
104.9 | -8.0386 | 0.0048956 | -0.0048023 | 253.2924 | 245.2538 | 0.0772 | 0.00030458 | 249.2731 | -4.0193 | 250.6129 | 0.98271 | -0.015845 | 0.98327 | -0.015854
104.92 | -6.331 | 0.0052722 | -0.0033688 | 252.9401 | 246.6091 | 0.4295 | 0.0016945 | 249.7746 | -3.1655 | 250.8298 | 0.98469 | -0.012479 | 0.98525 | -0.012487
104.94 | -4.9125 | 0.0058371 | -0.00208 | 252.9008 | 247.9883 | 0.4688 | 0.0018496 | 250.4446 | -2.4562 | 251.2633 | 0.98733 | -0.0096832 | 0.98789 | -0.0096887
104.96 | -3.2049 | 0.0058371 | -0.0010751 | 252.6422 | 249.4373 | 0.7274 | 0.0028698 | 251.0397 | -1.6025 | 251.5739 | 0.98968 | -0.0063174 | 0.99024 | -0.006321
104.98 | -1.8389 | 0.0062136 | -0.00014335 | 252.8625 | 251.0236 | 0.5071 | 0.0020007 | 251.9431 | -0.91944 | 252.2495 | 0.99324 | -0.0036247 | 0.9938 | -0.0036268
105 | -0.13135 | 0.0067785 | 0.00078844 | 252.7871 | 252.6558 | 0.5825 | 0.0022981 | 252.7214 | -0.065675 | 252.7433 | 0.99631 | -0.000259 | 0.99687 | -0.000259
105.02 | 1.3135 | 0.0073434 | 0.0016486 | 252.5036 | 253.8171 | 0.866 | 0.0034166 | 253.1603 | 0.65675 | 252.9414 | 0.99804 | 0.0025891 | 0.9986 | 0.0025906
105.04 | 2.9422 | 0.0080966 | 0.0025087 | 252.6389 | 255.5811 | 0.7307 | 0.0028828 | 254.11 | 1.4711 | 253.6196 | 1.0018 | 0.0057996 | 1.0024 | 0.0058029
105.06 | 4.5447 | 0.0080966 | 0.0034405 | 252.4966 | 257.0413 | 0.873 | 0.0034442 | 254.7689 | 2.2723 | 254.0115 | 1.0044 | 0.0089583 | 1.0049 | 0.0089634
105.08 | 5.9895 | 0.0084731 | 0.0041572 | 252.7779 | 258.7674 | 0.5917 | 0.0023344 | 255.7727 | 2.9948 | 254.7744 | 1.0083 | 0.011806 | 1.0089 | 0.011813
105.1 | 7.4606 | 0.009038 | 0.0048023 | 252.7284 | 260.189 | 0.6412 | 0.0025297 | 256.4587 | 3.7303 | 255.2153 | 1.011 | 0.014706 | 1.0116 | 0.014714
105.12 | 8.7216 | 0.0094146 | 0.0055191 | 252.7931 | 261.5147 | 0.5765 | 0.0022745 | 257.1539 | 4.3608 | 255.7003 | 1.0138 | 0.017192 | 1.0144 | 0.017201
105.14 | 9.8512 | 0.0099795 | 0.0060925 | 252.5955 | 262.4467 | 0.7741 | 0.0030541 | 257.5211 | 4.9256 | 255.8792 | 1.0152 | 0.019418 | 1.0158 | 0.019429
105.16 | 11.0596 | 0.0099795 | 0.0065942 | 252.9285 | 263.9881 | 0.4411 | 0.0017403 | 258.4583 | 5.5298 | 256.615 | 1.0189 | 0.0218 | 1.0195 | 0.021813
105.18 | 11.7952 | 0.010356 | 0.0071676 | 253.2131 | 265.0083 | 0.1565 | 0.00061744 | 259.1107 | 5.8976 | 257.1448 | 1.0215 | 0.02325 | 1.0221 | 0.023263
105.2 | 12.4519 | 0.010544 | 0.0073826 | 253.063 | 265.5149 | 0.3066 | 0.0012096 | 259.289 | 6.226 | 257.2136 | 1.0222 | 0.024545 | 1.0228 | 0.024559
105.22 | 12.951 | 0.010921 | 0.007741 | 253.2734 | 266.2244 | 0.0962 | 0.00037954 | 259.7489 | 6.4755 | 257.5904 | 1.024 | 0.025528 | 1.0246 | 0.025543
105.24 | 13.0824 | 0.010921 | 0.007741 | 253.1947 | 266.2771 | 0.1749 | 0.00069003 | 259.7359 | 6.5412 | 257.5555 | 1.024 | 0.025787 | 1.0245 | 0.025802
105.26 | 13.0036 | 0.010921 | 0.0078844 | 253.4617 | 266.4653 | -0.0921 | -0.000363 | 259.9635 | 6.5018 | 257.7962 | 1.0249 | 0.025632 | 1.0254 | 0.025647
105.28 | 12.9248 | 0.011109 | 0.007741 | 253.416 | 266.3408 | -0.0464 | -0.00018306 | 259.8784 | 6.4624 | 257.7243 | 1.0245 | 0.025477 | 1.0251 | 0.025491
105.3 | 12.6621 | 0.011109 | 0.0074543 | 253.397 | 266.0591 | -0.0274 | -0.0001081 | 259.728 | 6.331 | 257.6177 | 1.0239 | 0.024959 | 1.0245 | 0.024973
105.32 | 12.0841 | 0.011109 | 0.0070243 | 253.6245 | 265.7086 | -0.2549 | -0.0010057 | 259.6666 | 6.0421 | 257.6525 | 1.0237 | 0.02382 | 1.0243 | 0.023833
105.34 | 11.2172 | 0.011109 | 0.0063075 | 253.8492 | 265.0664 | -0.4796 | -0.00189 | 259.4578 | 5.6086 | 257.5883 | 1.0229 | 0.022111 | 1.0234 | 0.022123
105.36 | 10.2452 | 0.010921 | 0.0053757 | 254.0842 | 264.3294 | -0.7146 | -0.00282 | 259.2068 | 5.1226 | 257.4993 | 1.0219 | 0.020195 | 1.0225 | 0.020206
105.38 | 9.1944 | 0.010921 | 0.0045156 | 254.551 | 263.7454 | -1.1814 | -0.004661 | 259.1482 | 4.5972 | 257.6158 | 1.0216 | 0.018124 | 1.0222 | 0.018134
105.4 | 8.0648 | 0.010733 | 0.0032971 | 254.6183 | 262.6831 | -1.2487 | -0.00493 | 258.6507 | 4.0324 | 257.3066 | 1.0197 | 0.015897 | 1.0203 | 0.015906
105.42 | 6.5937 | 0.010356 | 0.0016486 | 254.8152 | 261.4089 | -1.4456 | -0.0057033 | 258.1121 | 3.2969 | 257.0131 | 1.0176 | 0.012997 | 1.0181 | 0.013005
105.44 | 5.0964 | 0.0097912 | -0.0002867 | 254.7615 | 259.8579 | -1.3919 | -0.0054915 | 257.3097 | 2.5482 | 256.4603 | 1.0144 | 0.010046 | 1.015 | 0.010051
105.46 | 3.8091 | 0.009038 | -0.0029387 | 254.7145 | 258.5236 | -1.3449 | -0.005306 | 256.6191 | 1.9046 | 255.9842 | 1.0117 | 0.0075084 | 1.0122 | 0.0075127
105.48 | 1.8652 | 0.009038 | -0.0063792 | 254.9286 | 256.7938 | -1.559 | -0.0061507 | 255.8612 | 0.93258 | 255.5503 | 1.0087 | 0.0036765 | 1.0093 | 0.0036786
105.5 | 0.07881 | 0.0084731 | -0.010321 | 254.847 | 254.9258 | -1.4774 | -0.0058288 | 254.8864 | 0.039405 | 254.8733 | 1.0048 | 0.000155 | 1.0054 | 0.000155
105.52 | -1.5762 | 0.0080966 | -0.014909 | 255.0435 | 253.4673 | -1.6739 | -0.006604 | 254.2554 | -0.7881 | 254.5181 | 1.0024 | -0.0031069 | 1.0029 | -0.0031087
105.54 | -3.3363 | 0.0075317 | -0.018779 | 255.1005 | 251.7642 | -1.7309 | -0.0068289 | 253.4324 | -1.6681 | 253.9884 | 0.99911 | -0.0065763 | 0.99968 | -0.0065801
105.56 | -5.0175 | 0.0069668 | -0.021073 | 255.0051 | 249.9876 | -1.6355 | -0.0064525 | 252.4963 | -2.5088 | 253.3326 | 0.99542 | -0.0098903 | 0.99599 | -0.009896
105.58 | -6.0421 | 0.0069668 | -0.022578 | 254.6067 | 248.5646 | -1.2371 | -0.0048807 | 251.5857 | -3.021 | 252.5927 | 0.99183 | -0.01191 | 0.99239 | -0.011917
105.6 | -7.0403 | 0.0064019 | -0.025373 | 254.5345 | 247.4942 | -1.1649 | -0.0045959 | 251.0143 | -3.5202 | 252.1877 | 0.98958 | -0.013878 | 0.99014 | -0.013885
105.62 | -9.1419 | 0.0060253 | -0.029244 | 254.8372 | 245.6953 | -1.4676 | -0.0057901 | 250.2662 | -4.571 | 251.7899 | 0.98663 | -0.01802 | 0.98719 | -0.01803
105.64 | -10.4291 | 0.0054605 | -0.03 | 254.8098 | 244.3807 | -1.4402 | -0.005682 | 249.5952 | -5.2146 | 251.3334 | 0.98398 | -0.020557 | 0.98454 | -0.020569
105.66 | -10.8232 | 0.0050839 | -0.030749 | 254.5604 | 243.7372 | -1.1908 | -0.0046981 | 249.1488 | -5.4116 | 250.9527 | 0.98222 | -0.021334 | 0.98278 | -0.021346
105.68 | -11.8477 | 0.0050839 | -0.031896 | 254.5607 | 242.713 | -1.1911 | -0.0046993 | 248.6368 | -5.9239 | 250.6115 | 0.9802 | -0.023354 | 0.98076 | -0.023367
105.7 | -12.6095 | 0.0047073 | -0.032684 | 254.5411 | 241.9316 | -1.1715 | -0.0046219 | 248.2363 | -6.3048 | 250.3379 | 0.97862 | -0.024855 | 0.97918 | -0.024869
105.72 | -12.9773 | 0.004519 | -0.032971 | 254.2384 | 241.2611 | -0.8688 | -0.0034277 | 247.7497 | -6.4887 | 249.9126 | 0.97671 | -0.02558 | 0.97726 | -0.025595
105.74 | -13.1612 | 0.0043307 | -0.033329 | 254.1937 | 241.0325 | -0.8241 | -0.0032513 | 247.6131 | -6.5806 | 249.8066 | 0.97617 | -0.025943 | 0.97672 | -0.025958
105.76 | -13.2925 | 0.0041424 | -0.033473 | 254.2893 | 240.9968 | -0.9197 | -0.0036285 | 247.643 | -6.6463 | 249.8585 | 0.97628 | -0.026202 | 0.97684 | -0.026217
105.78 | -13.4502 | 0.0041424 | -0.033329 | 253.99 | 240.5398 | -0.6204 | -0.0024477 | 247.2649 | -6.7251 | 249.5066 | 0.97479 | -0.026512 | 0.97535 | -0.026527
105.8 | -13.3188 | 0.0041424 | -0.032541 | 253.8063 | 240.4875 | -0.4367 | -0.0017229 | 247.1469 | -6.6594 | 249.3667 | 0.97433 | -0.026253 | 0.97488 | -0.026268
105.82 | -13.2137 | 0.0041424 | -0.029316 | 253.9141 | 240.7004 | -0.5445 | -0.00215 | 247.3072 | -6.6069 | 249.5095 | 0.97496 | -0.026046 | 0.97552 | -0.026061
105.84 | -12.6358 | 0.0041424 | -0.021861 | 253.974 | 241.3382 | -0.6044 | -0.00238 | 247.6561 | -6.3179 | 249.7621 | 0.97634 | -0.024907 | 0.97689 | -0.024921
105.86 | -11.0859 | 0.004519 | -0.0098913 | 253.5269 | 242.441 | -0.1573 | -0.000621 | 247.984 | -5.5429 | 249.8316 | 0.97763 | -0.021852 | 0.97819 | -0.021864
105.88 | -8.3013 | 0.004519 | -0.0053757 | 252.9001 | 244.5988 | 0.4695 | 0.0018523 | 248.7495 | -4.1506 | 250.133 | 0.98065 | -0.016363 | 0.98121 | -0.016372
105.9 | -7.881 | 0.0048956 | -0.0046589 | 252.9437 | 245.0627 | 0.4259 | 0.0016803 | 249.0032 | -3.9405 | 250.3167 | 0.98165 | -0.015535 | 0.98221 | -0.015543
105.92 | -6.0421 | 0.0052722 | -0.0032971 | 252.721 | 246.6789 | 0.6486 | 0.0025589 | 249.7 | -3.021 | 250.707 | 0.98439 | -0.01191 | 0.98496 | -0.011917
105.94 | -4.6498 | 0.0056488 | -0.0019353 | 252.7963 | 248.1465 | 0.5733 | 0.0022618 | 250.4714 | -2.3249 | 251.2464 | 0.98744 | -0.0091654 | 0.988 | -0.0091706
105.96 | -3.0736 | 0.0056488 | -0.0010035 | 252.7179 | 249.6443 | 0.6517 | 0.0025712 | 251.1811 | -1.5368 | 251.6934 | 0.99023 | -0.0060585 | 0.9908 | -0.0060619
105.98 | -1.366 | 0.0062136 | 0 | 252.9651 | 251.5991 | 0.4045 | 0.0015959 | 252.2821 | -0.68302 | 252.5098 | 0.99457 | -0.0026927 | 0.99514 | -0.0026942
106 | 0.31524 | 0.0067785 | 0.00093179 | 252.6041 | 252.9193 | 0.7655 | 0.0030201 | 252.7617 | 0.15762 | 252.7092 | 0.99646 | 0.000621 | 0.99703 | 0.000622
106.02 | 1.7338 | 0.0071551 | 0.0016486 | 252.6181 | 254.3519 | 0.7515 | 0.0029649 | 253.485 | 0.86691 | 253.196 | 0.99932 | 0.0034176 | 0.99989 | 0.0034196
106.04 | 3.3363 | 0.00772 | 0.0025087 | 252.6476 | 255.9839 | 0.722 | 0.0028485 | 254.3157 | 1.6681 | 253.7597 | 1.0026 | 0.0065763 | 1.0032 | 0.0065801
106.06 | 4.7286 | 0.0084731 | 0.0032971 | 252.7656 | 257.4942 | 0.604 | 0.002383 | 255.1299 | 2.3643 | 254.3418 | 1.0058 | 0.0093207 | 1.0064 | 0.0093261
106.08 | 6.1997 | 0.0084731 | 0.0041572 | 252.7117 | 258.9114 | 0.6579 | 0.0025956 | 255.8115 | 3.0998 | 254.7783 | 1.0085 | 0.012221 | 1.0091 | 0.012227
106.1 | 7.7496 | 0.0086614 | 0.004874 | 252.7492 | 260.4988 | 0.6204 | 0.0024477 | 256.624 | 3.8748 | 255.3324 | 1.0117 | 0.015276 | 1.0123 | 0.015284
106.12 | 8.8529 | 0.0094146 | 0.0055191 | 252.6592 | 261.5121 | 0.7104 | 0.0028027 | 257.0857 | 4.4265 | 255.6102 | 1.0135 | 0.017451 | 1.0141 | 0.01746
106.14 | 9.9825 | 0.0097912 | 0.0060925 | 253.0122 | 262.9947 | 0.3574 | 0.0014101 | 258.0035 | 4.9913 | 256.3397 | 1.0171 | 0.019677 | 1.0177 | 0.019688
106.16 | 11.1647 | 0.010168 | 0.0066659 | 252.9499 | 264.1146 | 0.4197 | 0.0016558 | 258.5322 | 5.5823 | 256.6715 | 1.0192 | 0.022007 | 1.0198 | 0.02202
106.18 | 11.7689 | 0.010168 | 0.0070243 | 252.7875 | 264.5564 | 0.5821 | 0.0022966 | 258.6719 | 5.8844 | 256.7105 | 1.0198 | 0.023198 | 1.0203 | 0.023212
106.2 | 12.4519 | 0.010544 | 0.0074543 | 253.088 | 265.5399 | 0.2816 | 0.001111 | 259.314 | 6.226 | 257.2386 | 1.0223 | 0.024545 | 1.0229 | 0.024559
106.22 | 12.8722 | 0.010921 | 0.007741 | 252.9896 | 265.8618 | 0.38 | 0.0014992 | 259.4257 | 6.4361 | 257.2803 | 1.0227 | 0.025373 | 1.0233 | 0.025388
106.24 | 12.7146 | 0.011109 | 0.007741 | 253.309 | 266.0236 | 0.0606 | 0.00023908 | 259.6663 | 6.3573 | 257.5472 | 1.0237 | 0.025062 | 1.0243 | 0.025077
106.26 | 12.7934 | 0.011109 | 0.007741 | 253.5028 | 266.2962 | -0.1332 | -0.000526 | 259.8995 | 6.3967 | 257.7673 | 1.0246 | 0.025218 | 1.0252 | 0.025232
106.28 | 12.5045 | 0.011109 | 0.0075977 | 253.4492 | 265.9537 | -0.0796 | -0.000314 | 259.7014 | 6.2522 | 257.6174 | 1.0238 | 0.024648 | 1.0244 | 0.024662
106.3 | 12.3994 | 0.011109 | 0.0074543 | 253.446 | 265.8454 | -0.0764 | -0.000301 | 259.6457 | 6.1997 | 257.5791 | 1.0236 | 0.024441 | 1.0242 | 0.024455
106.32 | 11.7952 | 0.011109 | 0.0068809 | 253.741 | 265.5362 | -0.3714 | -0.00147 | 259.6386 | 5.8976 | 257.6727 | 1.0236 | 0.02325 | 1.0242 | 0.023263
106.34 | 10.9283 | 0.011109 | 0.0063075 | 253.7324 | 264.6607 | -0.3628 | -0.00143 | 259.1965 | 5.4641 | 257.3752 | 1.0218 | 0.021541 | 1.0224 | 0.021554
106.36 | 10.0088 | 0.010921 | 0.0053757 | 254.097 | 264.1058 | -0.7274 | -0.00287 | 259.1014 | 5.0044 | 257.4333 | 1.0215 | 0.019729 | 1.022 | 0.01974
106.38 | 8.8529 | 0.010921 | 0.0045156 | 254.4132 | 263.2661 | -1.0436 | -0.0041173 | 258.8397 | 4.4265 | 257.3642 | 1.0204 | 0.017451 | 1.021 | 0.01746
106.4 | 7.8021 | 0.010733 | 0.0034405 | 254.565 | 262.3671 | -1.1954 | -0.0047162 | 258.4661 | 3.9011 | 257.1657 | 1.019 | 0.015379 | 1.0195 | 0.015388
106.42 | 6.3836 | 0.010168 | 0.0019353 | 254.8619 | 261.2455 | -1.4923 | -0.0058876 | 258.0537 | 3.1918 | 256.9898 | 1.0173 | 0.012583 | 1.0179 | 0.01259
106.44 | 5.0175 | 0.0096029 | 0 | 254.5333 | 259.5508 | -1.1637 | -0.0045911 | 257.0421 | 2.5088 | 256.2058 | 1.0133 | 0.0098903 | 1.0139 | 0.009896
106.46 | 3.5464 | 0.0092263 | -0.002652 | 254.5247 | 258.0711 | -1.1551 | -0.0045572 | 256.2979 | 1.7732 | 255.7068 | 1.0104 | 0.0069906 | 1.011 | 0.0069945
106.48 | 1.8389 | 0.0092263 | -0.0059491 | 254.8184 | 256.6573 | -1.4488 | -0.005716 | 255.7378 | 0.91944 | 255.4314 | 1.0082 | 0.0036247 | 1.0088 | 0.0036268
106.5 | 0.13135 | 0.0086614 | -0.01025 | 254.7487 | 254.88 | -1.3791 | -0.005441 | 254.8144 | 0.065675 | 254.7925 | 1.0046 | 0.000259 | 1.0051 | 0.000259
106.52 | -1.7075 | 0.0080966 | -0.015052 | 254.8381 | 253.1306 | -1.4685 | -0.0057937 | 253.9843 | -0.85377 | 254.2689 | 1.0013 | -0.0033658 | 1.0019 | -0.0033677
106.54 | -3.5202 | 0.0075317 | -0.018779 | 254.8134 | 251.2932 | -1.4438 | -0.0056962 | 253.0533 | -1.7601 | 253.64 | 0.99761 | -0.0069388 | 0.99818 | -0.0069427
106.56 | -4.9387 | 0.0069668 | -0.0209 | 254.8569 | 249.9182 | -1.4873 | -0.0058678 | 252.3875 | -2.4694 | 253.2107 | 0.99499 | -0.009735 | 0.99556 | -0.0097405
106.58 | -6.0683 | 0.0065902 | -0.022721 | 254.8 | 248.7317 | -1.4304 | -0.0056434 | 251.7658 | -3.0342 | 252.7772 | 0.99254 | -0.011962 | 0.9931 | -0.011968
106.6 | -7.1979 | 0.0065902 | -0.025947 | 254.8032 | 247.6053 | -1.4336 | -0.005656 | 251.2042 | -3.599 | 252.4039 | 0.99032 | -0.014188 | 0.99089 | -0.014196
106.62 | -9.5097 | 0.0060253 | -0.029674 | 254.9946 | 245.4849 | -1.625 | -0.0064111 | 250.2398 | -4.7548 | 251.8247 | 0.98652 | -0.018745 | 0.98708 | -0.018756
106.64 | -10.2452 | 0.0056488 | -0.03 | 254.7328 | 244.4876 | -1.3632 | -0.0053782 | 249.6102 | -5.1226 | 251.3177 | 0.98404 | -0.020195 | 0.9846 | -0.020206
106.66 | -10.5342 | 0.0052722 | -0.030892 | 254.7094 | 244.1752 | -1.3398 | -0.0052859 | 249.4423 | -5.2671 | 251.198 | 0.98338 | -0.020765 | 0.98394 | -0.020776
106.68 | -11.7426 | 0.0048956 | -0.032254 | 254.4745 | 242.7319 | -1.1049 | -0.0043592 | 248.6032 | -5.8713 | 250.5603 | 0.98007 | -0.023147 | 0.98063 | -0.02316
106.7 | -12.2418 | 0.0048956 | -0.032684 | 254.3533 | 242.1115 | -0.9837 | -0.003881 | 248.2324 | -6.1209 | 250.2727 | 0.97861 | -0.02413 | 0.97917 | -0.024144
106.72 | -12.5833 | 0.004519 | -0.032971 | 254.3595 | 241.7762 | -0.9899 | -0.0039055 | 248.0679 | -6.2916 | 250.1651 | 0.97796 | -0.024804 | 0.97852 | -0.024818
106.74 | -12.8985 | 0.0043307 | -0.033473 | 254.1815 | 241.283 | -0.8119 | -0.0032032 | 247.7323 | -6.4492 | 249.882 | 0.97664 | -0.025425 | 0.97719 | -0.025439
106.76 | -13.0298 | 0.0041424 | -0.033473 | 253.6241 | 240.5943 | -0.2545 | -0.0010041 | 247.1092 | -6.5149 | 249.2808 | 0.97418 | -0.025684 | 0.97474 | -0.025698
106.78 | -13.1612 | 0.0041424 | -0.033473 | 253.8316 | 240.6704 | -0.462 | -0.00182 | 247.251 | -6.5806 | 249.4445 | 0.97474 | -0.025943 | 0.97529 | -0.025958
106.8 | -13.0298 | 0.0041424 | -0.032684 | 253.7434 | 240.7136 | -0.3738 | -0.00147 | 247.2285 | -6.5149 | 249.4001 | 0.97465 | -0.025684 | 0.97521 | -0.025698
106.82 | -12.9773 | 0.0041424 | -0.029387 | 253.6688 | 240.6915 | -0.2992 | -0.0011804 | 247.1801 | -6.4887 | 249.343 | 0.97446 | -0.02558 | 0.97502 | -0.025595
106.84 | -12.3994 | 0.0041424 | -0.021861 | 253.7795 | 241.3801 | -0.4099 | -0.00162 | 247.5798 | -6.1997 | 249.6464 | 0.97604 | -0.024441 | 0.97659 | -0.024455
106.86 | -10.8232 | 0.004519 | -0.0098196 | 253.397 | 242.5738 | -0.0274 | -0.0001081 | 247.9854 | -5.4116 | 249.7893 | 0.97763 | -0.021334 | 0.97819 | -0.021346
106.88 | -8.3801 | 0.0048956 | -0.0058058 | 252.6989 | 244.3188 | 0.6707 | 0.0026461 | 248.5089 | -4.19 | 249.9055 | 0.9797 | -0.016518 | 0.98026 | -0.016528
106.9 | -7.4606 | 0.0052722 | -0.0048023 | 253.0504 | 245.5898 | 0.3192 | 0.0012593 | 249.3201 | -3.7303 | 250.5635 | 0.9829 | -0.014706 | 0.98346 | -0.014714
106.92 | -5.9895 | 0.0052722 | -0.0032971 | 252.7829 | 246.7934 | 0.5867 | 0.0023147 | 249.7881 | -2.9948 | 250.7864 | 0.98474 | -0.011806 | 0.9853 | -0.011813
106.94 | -4.676 | 0.0056488 | -0.0020786 | 252.6189 | 247.9429 | 0.7507 | 0.0029617 | 250.2809 | -2.338 | 251.0602 | 0.98668 | -0.0092172 | 0.98725 | -0.0092224
106.96 | -2.9948 | 0.0062136 | -0.0010751 | 252.7358 | 249.741 | 0.6338 | 0.0025005 | 251.2384 | -1.4974 | 251.7375 | 0.99046 | -0.0059031 | 0.99102 | -0.0059065
106.98 | -1.4448 | 0.0065902 | -0.00014335 | 252.7069 | 251.2621 | 0.6627 | 0.0026146 | 251.9845 | -0.72242 | 252.2253 | 0.9934 | -0.002848 | 0.99397 | -0.0028496
107 | -0.02627 | 0.0065902 | 0.00071676 | 252.7448 | 252.7185 | 0.6248 | 0.002465 | 252.7317 | -0.013135 | 252.736 | 0.99635 | -5.1782e-05 | 0.99691 | -5.1811e-05
107.02 | 1.7601 | 0.0071551 | 0.0017919 | 252.6702 | 254.4303 | 0.6994 | 0.0027593 | 253.5502 | 0.88004 | 253.2569 | 0.99957 | 0.0034694 | 1.0001 | 0.0034714
107.04 | 2.916 | 0.00772 | 0.0025087 | 252.6292 | 255.5452 | 0.7404 | 0.0029211 | 254.0872 | 1.458 | 253.6012 | 1.0017 | 0.0057478 | 1.0023 | 0.0057511
107.06 | 4.6235 | 0.0080966 | 0.0032971 | 252.7833 | 257.4068 | 0.5863 | 0.0023131 | 255.095 | 2.3117 | 254.3245 | 1.0057 | 0.0091136 | 1.0062 | 0.0091188
107.08 | 6.1209 | 0.0080966 | 0.0040139 | 252.8288 | 258.9497 | 0.5408 | 0.0021336 | 255.8892 | 3.0604 | 254.8691 | 1.0088 | 0.012065 | 1.0094 | 0.012072
107.1 | 7.3293 | 0.0088497 | 0.0048023 | 252.5984 | 259.9277 | 0.7712 | 0.0030426 | 256.263 | 3.6646 | 255.0415 | 1.0103 | 0.014447 | 1.0108 | 0.014455
107.12 | 8.6165 | 0.0094146 | 0.0053757 | 252.8091 | 261.4256 | 0.5605 | 0.0022113 | 257.1174 | 4.3083 | 255.6813 | 1.0136 | 0.016984 | 1.0142 | 0.016994
107.14 | 9.8775 | 0.0097912 | 0.0060925 | 252.7514 | 262.6289 | 0.6182 | 0.002439 | 257.6901 | 4.9387 | 256.0439 | 1.0159 | 0.01947 | 1.0165 | 0.019481
107.16 | 10.5868 | 0.010168 | 0.0065942 | 252.8721 | 263.4589 | 0.4975 | 0.0019628 | 258.1655 | 5.2934 | 256.401 | 1.0178 | 0.020868 | 1.0183 | 0.02088
107.18 | 11.5062 | 0.010544 | 0.0070243 | 253.1793 | 264.6855 | 0.1903 | 0.00075079 | 258.9324 | 5.7531 | 257.0147 | 1.0208 | 0.02268 | 1.0214 | 0.022693
107.2 | 12.1629 | 0.010544 | 0.007311 | 253.0251 | 265.188 | 0.3445 | 0.0013592 | 259.1066 | 6.0815 | 257.0794 | 1.0215 | 0.023975 | 1.0221 | 0.023989
107.22 | 12.3994 | 0.010921 | 0.0074543 | 253.1608 | 265.5602 | 0.2088 | 0.000824 | 259.3605 | 6.1997 | 257.2939 | 1.0225 | 0.024441 | 1.0231 | 0.024455
107.24 | 12.7409 | 0.011109 | 0.0075977 | 253.2514 | 265.9923 | 0.1182 | 0.00046634 | 259.6218 | 6.3704 | 257.4984 | 1.0235 | 0.025114 | 1.0241 | 0.025129
107.26 | 12.6883 | 0.011109 | 0.0075977 | 253.2911 | 265.9794 | 0.0785 | 0.00031 | 259.6353 | 6.3442 | 257.5205 | 1.0236 | 0.025011 | 1.0241 | 0.025025
107.28 | 12.5045 | 0.011109 | 0.0075977 | 253.4211 | 265.9256 | -0.0515 | -0.000203 | 259.6733 | 6.2522 | 257.5893 | 1.0237 | 0.024648 | 1.0243 | 0.024662
107.3 | 12.268 | 0.011109 | 0.0074543 | 253.8218 | 266.0898 | -0.4522 | -0.0017841 | 259.9558 | 6.134 | 257.9111 | 1.0248 | 0.024182 | 1.0254 | 0.024196
107.32 | 11.7164 | 0.011109 | 0.0068809 | 253.6221 | 265.3385 | -0.2525 | -0.00099619 | 259.4803 | 5.8582 | 257.5276 | 1.023 | 0.023095 | 1.0235 | 0.023108
107.34 | 10.7969 | 0.011109 | 0.0060208 | 254.0756 | 264.8725 | -0.706 | -0.0027854 | 259.4741 | 5.3985 | 257.6746 | 1.0229 | 0.021282 | 1.0235 | 0.021294
107.36 | 9.9825 | 0.011109 | 0.0053757 | 254.2438 | 264.2263 | -0.8742 | -0.003449 | 259.2351 | 4.9913 | 257.5713 | 1.022 | 0.019677 | 1.0226 | 0.019688
107.38 | 8.9318 | 0.010921 | 0.0045156 | 254.6508 | 263.5826 | -1.2812 | -0.00505 | 259.1167 | 4.4659 | 257.6281 | 1.0215 | 0.017606 | 1.0221 | 0.017616
107.4 | 7.8284 | 0.010921 | 0.0034405 | 254.6075 | 262.4359 | -1.2379 | -0.0048839 | 258.5217 | 3.9142 | 257.217 | 1.0192 | 0.015431 | 1.0198 | 0.01544
107.42 | 6.4624 | 0.010356 | 0.0019353 | 254.6428 | 261.1052 | -1.2732 | -0.0050232 | 257.874 | 3.2312 | 256.7969 | 1.0166 | 0.012738 | 1.0172 | 0.012746
107.44 | 5.1752 | 0.0097912 | 0 | 254.5255 | 259.7007 | -1.1559 | -0.0045604 | 257.1131 | 2.5876 | 256.2506 | 1.0136 | 0.010201 | 1.0142 | 0.010207
107.46 | 3.7303 | 0.0094146 | -0.0023653 | 254.879 | 258.6093 | -1.5094 | -0.005955 | 256.7442 | 1.8652 | 256.1224 | 1.0122 | 0.007353 | 1.0127 | 0.0073572
107.48 | 2.1804 | 0.0088497 | -0.00566 | 254.7516 | 256.932 | -1.382 | -0.0054524 | 255.8418 | 1.0902 | 255.4784 | 1.0086 | 0.0042979 | 1.0092 | 0.0043003
107.5 | 0.44659 | 0.0088497 | -0.0098196 | 254.8655 | 255.3121 | -1.4959 | -0.0059018 | 255.0888 | 0.22329 | 255.0144 | 1.0056 | 0.00088 | 1.0062 | 0.000881
107.52 | -1.4974 | 0.0082849 | -0.014622 | 254.8962 | 253.3988 | -1.5266 | -0.0060229 | 254.1475 | -0.74869 | 254.3971 | 1.0019 | -0.0029516 | 1.0025 | -0.0029533
107.54 | -3.1787 | 0.00772 | -0.018779 | 254.7996 | 251.6209 | -1.43 | -0.0056418 | 253.2103 | -1.5893 | 253.74 | 0.99823 | -0.0062656 | 0.9988 | -0.0062692
107.56 | -4.9387 | 0.0071551 | -0.021359 | 254.8044 | 249.8657 | -1.4348 | -0.0056607 | 252.335 | -2.4694 | 253.1582 | 0.99478 | -0.009735 | 0.99535 | -0.0097405
107.58 | -5.9895 | 0.0067785 | -0.022721 | 254.9946 | 249.0051 | -1.625 | -0.0064111 | 251.9998 | -2.9948 | 252.9981 | 0.99346 | -0.011806 | 0.99403 | -0.011813
107.6 | -6.909 | 0.0062136 | -0.025373 | 254.6141 | 247.7051 | -1.2445 | -0.0049099 | 251.1596 | -3.4545 | 252.3111 | 0.99015 | -0.013619 | 0.99071 | -0.013626
107.62 | -8.8529 | 0.0062136 | -0.029531 | 254.9836 | 246.1307 | -1.614 | -0.0063677 | 250.5571 | -4.4265 | 252.0326 | 0.98777 | -0.017451 | 0.98834 | -0.01746
107.64 | -10.3766 | 0.0058371 | -0.030319 | 254.8898 | 244.5132 | -1.5202 | -0.0059977 | 249.7015 | -5.1883 | 251.4309 | 0.9844 | -0.020454 | 0.98496 | -0.020466
107.66 | -10.6656 | 0.0054605 | -0.030749 | 254.5136 | 243.848 | -1.144 | -0.0045134 | 249.1808 | -5.3328 | 250.9584 | 0.98235 | -0.021023 | 0.98291 | -0.021035
107.68 | -11.4799 | 0.0048956 | -0.031968 | 254.5706 | 243.0907 | -1.201 | -0.0047383 | 248.8306 | -5.74 | 250.744 | 0.98097 | -0.022629 | 0.98153 | -0.022642
107.7 | -12.3731 | 0.0048956 | -0.032684 | 254.5173 | 242.1442 | -1.1477 | -0.004528 | 248.3307 | -6.1866 | 250.3929 | 0.979 | -0.024389 | 0.97955 | -0.024403
107.72 | -12.5833 | 0.0047073 | -0.032971 | 254.2567 | 241.6734 | -0.8871 | -0.0034999 | 247.9651 | -6.2916 | 250.0623 | 0.97755 | -0.024804 | 0.97811 | -0.024818
107.74 | -12.8197 | 0.004519 | -0.033186 | 254.335 | 241.5153 | -0.9654 | -0.0038088 | 247.9252 | -6.4098 | 250.0618 | 0.9774 | -0.02527 | 0.97795 | -0.025284
107.76 | -12.9773 | 0.0043307 | -0.033473 | 254.1006 | 241.1233 | -0.731 | -0.002884 | 247.6119 | -6.4887 | 249.7748 | 0.97616 | -0.02558 | 0.97672 | -0.025595
107.78 | -13.1612 | 0.0043307 | -0.033329 | 254.2408 | 241.0796 | -0.8712 | -0.00344 | 247.6602 | -6.5806 | 249.8537 | 0.97635 | -0.025943 | 0.97691 | -0.025958
107.8 | -13.0561 | 0.0043307 | -0.032828 | 253.8615 | 240.8054 | -0.4919 | -0.0019407 | 247.3334 | -6.5281 | 249.5095 | 0.97506 | -0.025736 | 0.97562 | -0.02575
107.82 | -12.9248 | 0.0043307 | -0.029531 | 254.0151 | 241.0903 | -0.6455 | -0.00255 | 247.5527 | -6.4624 | 249.7068 | 0.97593 | -0.025477 | 0.97649 | -0.025491
107.84 | -12.6095 | 0.0043307 | -0.022005 | 253.9447 | 241.3352 | -0.5751 | -0.0022689 | 247.6399 | -6.3048 | 249.7415 | 0.97627 | -0.024855 | 0.97683 | -0.024869
107.86 | -11.1121 | 0.004519 | -0.010106 | 253.5415 | 242.4294 | -0.1719 | -0.0006782 | 247.9854 | -5.5561 | 249.8375 | 0.97763 | -0.021904 | 0.97819 | -0.021916
107.88 | -8.5377 | 0.0048956 | -0.0058058 | 252.926 | 244.3883 | 0.4436 | 0.0017501 | 248.6571 | -4.2689 | 250.0801 | 0.98028 | -0.016829 | 0.98084 | -0.016839
107.9 | -7.9598 | 0.0048956 | -0.0049457 | 253.0127 | 245.0529 | 0.3569 | 0.0014081 | 249.0328 | -3.9799 | 250.3594 | 0.98176 | -0.01569 | 0.98232 | -0.015699
107.92 | -6.2522 | 0.0052722 | -0.0034405 | 252.833 | 246.5808 | 0.5366 | 0.0021171 | 249.7069 | -3.1261 | 250.7489 | 0.98442 | -0.012324 | 0.98498 | -0.012331
107.94 | -4.9125 | 0.0056488 | -0.002222 | 252.7492 | 247.8367 | 0.6204 | 0.0024477 | 250.293 | -2.4562 | 251.1117 | 0.98673 | -0.0096832 | 0.98729 | -0.0096887
107.96 | -3.3888 | 0.0062136 | -0.0011468 | 252.7907 | 249.4019 | 0.5789 | 0.0022839 | 251.0963 | -1.6944 | 251.6611 | 0.9899 | -0.0066799 | 0.99046 | -0.0066837
107.98 | -1.6813 | 0.0065902 | -0.0002867 | 252.9523 | 251.271 | 0.4173 | 0.0016464 | 252.1117 | -0.84064 | 252.3919 | 0.9939 | -0.003314 | 0.99447 | -0.0033159
108 | -0.18389 | 0.0071551 | 0.00071676 | 252.655 | 252.4711 | 0.7146 | 0.0028193 | 252.5631 | -0.091944 | 252.5937 | 0.99568 | -0.00036247 | 0.99625 | -0.00036268
108.02 | 1.5499 | 0.0071551 | 0.00158 | 252.7833 | 254.3332 | 0.5863 | 0.0023131 | 253.5583 | 0.77496 | 253.2999 | 0.9996 | 0.0030551 | 1.0002 | 0.0030569
108.04 | 3.1261 | 0.00772 | 0.0023653 | 252.7272 | 255.8533 | 0.6424 | 0.0025345 | 254.2903 | 1.5631 | 253.7692 | 1.0025 | 0.006162 | 1.0031 | 0.0061656
108.06 | 4.5447 | 0.0082849 | 0.0032254 | 252.5557 | 257.1004 | 0.8139 | 0.0032111 | 254.828 | 2.2723 | 254.0706 | 1.0046 | 0.0089583 | 1.0052 | 0.0089634
108.08 | 6.0946 | 0.0086614 | 0.0040139 | 252.8673 | 258.9619 | 0.5023 | 0.0019817 | 255.9146 | 3.0473 | 254.8988 | 1.0089 | 0.012013 | 1.0095 | 0.01202
108.1 | 7.5657 | 0.0092263 | 0.0046589 | 252.9294 | 260.4951 | 0.4402 | 0.0017367 | 256.7123 | 3.7829 | 255.4513 | 1.012 | 0.014913 | 1.0126 | 0.014922
108.12 | 8.7741 | 0.0092263 | 0.0053757 | 252.7686 | 261.5427 | 0.601 | 0.0023711 | 257.1557 | 4.3871 | 255.6933 | 1.0138 | 0.017295 | 1.0144 | 0.017305
108.14 | 9.5885 | 0.0097912 | 0.0059491 | 252.9044 | 262.4929 | 0.4652 | 0.0018354 | 257.6986 | 4.7942 | 256.1006 | 1.0159 | 0.0189 | 1.0165 | 0.018911
108.16 | 10.8232 | 0.010168 | 0.0065225 | 252.9651 | 263.7883 | 0.4045 | 0.0015959 | 258.3767 | 5.4116 | 256.5728 | 1.0186 | 0.021334 | 1.0192 | 0.021346
108.18 | 11.5062 | 0.010544 | 0.0068809 | 252.8683 | 264.3745 | 0.5013 | 0.0019778 | 258.6214 | 5.7531 | 256.7037 | 1.0196 | 0.02268 | 1.0201 | 0.022693
108.2 | 12.2155 | 0.010921 | 0.0072393 | 253.1213 | 265.3368 | 0.2483 | 0.00097962 | 259.229 | 6.1077 | 257.1931 | 1.022 | 0.024079 | 1.0225 | 0.024092
108.22 | 12.4519 | 0.010921 | 0.0074543 | 253.257 | 265.7089 | 0.1126 | 0.00044424 | 259.483 | 6.226 | 257.4076 | 1.023 | 0.024545 | 1.0235 | 0.024559
108.24 | 12.5045 | 0.011109 | 0.0075977 | 253.3021 | 265.8066 | 0.0675 | 0.00026631 | 259.5543 | 6.2522 | 257.4703 | 1.0232 | 0.024648 | 1.0238 | 0.024662
108.26 | 12.7671 | 0.011298 | 0.0075977 | 253.4241 | 266.1912 | -0.0545 | -0.00021502 | 259.8077 | 6.3836 | 257.6798 | 1.0242 | 0.025166 | 1.0248 | 0.02518
108.28 | 12.6095 | 0.011298 | 0.0074543 | 253.6802 | 266.2897 | -0.3106 | -0.00123 | 259.985 | 6.3048 | 257.8834 | 1.0249 | 0.024855 | 1.0255 | 0.024869
108.3 | 12.2418 | 0.011298 | 0.007311 | 253.3021 | 265.5439 | 0.0675 | 0.00026631 | 259.423 | 6.1209 | 257.3827 | 1.0227 | 0.02413 | 1.0233 | 0.024144
108.32 | 11.8214 | 0.011298 | 0.0067376 | 253.558 | 265.3794 | -0.1884 | -0.000743 | 259.4687 | 5.9107 | 257.4985 | 1.0229 | 0.023302 | 1.0235 | 0.023315
108.34 | 10.9283 | 0.011298 | 0.0059491 | 253.8419 | 264.7702 | -0.4723 | -0.0018634 | 259.306 | 5.4641 | 257.4847 | 1.0223 | 0.021541 | 1.0228 | 0.021554
108.36 | 9.7987 | 0.011298 | 0.0052324 | 254.0568 | 263.8555 | -0.6872 | -0.0027112 | 258.9561 | 4.8993 | 257.323 | 1.0209 | 0.019315 | 1.0215 | 0.019326
108.38 | 8.9055 | 0.011109 | 0.0041572 | 254.3571 | 263.2626 | -0.9875 | -0.003896 | 258.8098 | 4.4527 | 257.3256 | 1.0203 | 0.017554 | 1.0209 | 0.017564
108.4 | 7.592 | 0.010733 | 0.0030821 | 254.7965 | 262.3885 | -1.4269 | -0.0056296 | 258.5925 | 3.796 | 257.3272 | 1.0195 | 0.014965 | 1.02 | 0.014974
108.42 | 6.3048 | 0.010356 | 0.0016486 | 254.7781 | 261.0829 | -1.4085 | -0.005557 | 257.9305 | 3.1524 | 256.8797 | 1.0168 | 0.012428 | 1.0174 | 0.012435
108.44 | 5.0175 | 0.010356 | -0.00014335 | 254.7487 | 259.7662 | -1.3791 | -0.005441 | 257.2575 | 2.5088 | 256.4212 | 1.0142 | 0.0098903 | 1.0148 | 0.009896
108.46 | 3.5202 | 0.0097912 | -0.0025087 | 254.8361 | 258.3563 | -1.4665 | -0.0057858 | 256.5962 | 1.7601 | 256.0095 | 1.0116 | 0.0069388 | 1.0122 | 0.0069427
108.48 | 2.0753 | 0.0094146 | -0.0058058 | 254.808 | 256.8833 | -1.4384 | -0.0056749 | 255.8457 | 1.0377 | 255.4998 | 1.0086 | 0.0040908 | 1.0092 | 0.0040931
108.5 | 0.28897 | 0.0084731 | -0.010178 | 254.9345 | 255.2235 | -1.5649 | -0.006174 | 255.079 | 0.14448 | 255.0308 | 1.0056 | 0.00057 | 1.0062 | 0.00057
108.52 | -1.4974 | 0.0084731 | -0.014622 | 254.8384 | 253.341 | -1.4688 | -0.0057949 | 254.0897 | -0.74869 | 254.3393 | 1.0017 | -0.0029516 | 1.0023 | -0.0029533
108.54 | -3.0736 | 0.00772 | -0.0186 | 255.2162 | 252.1426 | -1.8466 | -0.0072854 | 253.6794 | -1.5368 | 254.1917 | 1.0001 | -0.0060585 | 1.0007 | -0.0060619
108.56 | -5.0438 | 0.0071551 | -0.021359 | 255.0588 | 250.015 | -1.6892 | -0.0066644 | 252.5369 | -2.5219 | 253.3775 | 0.99558 | -0.0099421 | 0.99615 | -0.0099478
108.58 | -6.0421 | 0.0067785 | -0.022721 | 254.9286 | 248.8865 | -1.559 | -0.0061507 | 251.9076 | -3.021 | 252.9146 | 0.9931 | -0.01191 | 0.99366 | -0.011917
108.6 | -6.8039 | 0.0067785 | -0.02523 | 254.6508 | 247.8469 | -1.2812 | -0.0050547 | 251.2489 | -3.4019 | 252.3828 | 0.9905 | -0.013412 | 0.99106 | -0.013419
108.62 | -8.7741 | 0.0062136 | -0.029459 | 254.9694 | 246.1953 | -1.5998 | -0.0063117 | 250.5823 | -4.3871 | 252.0447 | 0.98787 | -0.017295 | 0.98844 | -0.017305
108.64 | -10.4029 | 0.0056488 | -0.0303 | 254.8675 | 244.4646 | -1.4979 | -0.0059097 | 249.6661 | -5.2014 | 251.3999 | 0.98426 | -0.020506 | 0.98482 | -0.020517
108.66 | -10.6918 | 0.0052722 | -0.030892 | 254.51 | 243.8182 | -1.1404 | -0.0044992 | 249.1641 | -5.3459 | 250.9461 | 0.98228 | -0.021075 | 0.98284 | -0.021087
108.68 | -11.5587 | 0.0052722 | -0.031968 | 254.5449 | 242.9862 | -1.1753 | -0.0046369 | 248.7655 | -5.7794 | 250.692 | 0.98071 | -0.022784 | 0.98127 | -0.022797
108.7 | -12.2943 | 0.0050839 | -0.032684 | 254.231 | 241.9367 | -0.8614 | -0.0033985 | 248.0839 | -6.1471 | 250.1329 | 0.97802 | -0.024234 | 0.97858 | -0.024248
108.72 | -12.7671 | 0.0047073 | -0.033114 | 254.4341 | 241.667 | -1.0645 | -0.0041998 | 248.0505 | -6.3836 | 250.1784 | 0.97789 | -0.025166 | 0.97845 | -0.02518
108.74 | -12.9773 | 0.004519 | -0.033473 | 254.2286 | 241.2513 | -0.859 | -0.003389 | 247.7399 | -6.4887 | 249.9028 | 0.97667 | -0.02558 | 0.97722 | -0.025595
108.76 | -13.0036 | 0.0043307 | -0.033473 | 253.9576 | 240.954 | -0.588 | -0.0023198 | 247.4558 | -6.5018 | 249.6231 | 0.97555 | -0.025632 | 0.9761 | -0.025647
108.78 | -13.0824 | 0.0043307 | -0.033329 | 253.9238 | 240.8414 | -0.5542 | -0.0021865 | 247.3826 | -6.5412 | 249.563 | 0.97526 | -0.025787 | 0.97581 | -0.025802
108.8 | -13.1087 | 0.0043307 | -0.032684 | 253.9936 | 240.8849 | -0.624 | -0.0024619 | 247.4393 | -6.5543 | 249.624 | 0.97548 | -0.025839 | 0.97604 | -0.025854
108.82 | -12.951 | 0.0043307 | -0.029459 | 253.9238 | 240.9728 | -0.5542 | -0.0021865 | 247.4483 | -6.4755 | 249.6068 | 0.97552 | -0.025528 | 0.97607 | -0.025543
108.84 | -12.5307 | 0.0043307 | -0.021861 | 253.8651 | 241.3344 | -0.4955 | -0.00195 | 247.5997 | -6.2654 | 249.6882 | 0.97611 | -0.0247 | 0.97667 | -0.024714
108.86 | -10.8495 | 0.004519 | -0.0098196 | 253.5128 | 242.6633 | -0.1432 | -0.00056497 | 248.0881 | -5.4247 | 249.8963 | 0.97804 | -0.021386 | 0.9786 | -0.021398
108.88 | -8.3801 | 0.0050839 | -0.0059491 | 252.8892 | 244.5091 | 0.4804 | 0.0018953 | 248.6992 | -4.19 | 250.0958 | 0.98045 | -0.016518 | 0.98101 | -0.016528
108.9 | -7.7233 | 0.0050839 | -0.0049457 | 253.1065 | 245.3832 | 0.2631 | 0.00104 | 249.2448 | -3.8617 | 250.5321 | 0.9826 | -0.015224 | 0.98316 | -0.015233
108.92 | -6.1734 | 0.0054605 | -0.0034405 | 252.8292 | 246.6558 | 0.5404 | 0.002132 | 249.7425 | -3.0867 | 250.7714 | 0.98456 | -0.012169 | 0.98512 | -0.012176
108.94 | -4.6498 | 0.0058371 | -0.0020786 | 252.6801 | 248.0303 | 0.6895 | 0.0027203 | 250.3552 | -2.3249 | 251.1302 | 0.98698 | -0.0091654 | 0.98754 | -0.0091706
108.96 | -3.0998 | 0.0064019 | -0.0011468 | 252.573 | 249.4732 | 0.7966 | 0.0031428 | 251.0231 | -1.5499 | 251.5397 | 0.98961 | -0.0061103 | 0.99017 | -0.0061137
108.98 | -1.4186 | 0.0069668 | -0.00014335 | 252.7559 | 251.3373 | 0.6137 | 0.00242 | 252.0466 | -0.70929 | 252.283 | 0.99365 | -0.0027962 | 0.99421 | -0.0027978
109 | 0.05254 | 0.0069668 | 0.00071676 | 252.8127 | 252.8652 | 0.5569 | 0.0021971 | 252.839 | 0.02627 | 252.8302 | 0.99677 | 0.000104 | 0.99734 | 0.000104
109.02 | 1.655 | 0.0075317 | 0.00165 | 252.6915 | 254.3465 | 0.6781 | 0.0026753 | 253.519 | 0.8275 | 253.2432 | 0.99945 | 0.0032623 | 1 | 0.0032641
109.04 | 3.2049 | 0.0079083 | 0.0023653 | 252.7907 | 255.9956 | 0.5789 | 0.0022839 | 254.3932 | 1.6025 | 253.859 | 1.0029 | 0.0063174 | 1.0035 | 0.006321
109.06 | 4.8337 | 0.0084731 | 0.0032971 | 252.8244 | 257.6581 | 0.5452 | 0.002151 | 255.2412 | 2.4168 | 254.4356 | 1.0062 | 0.0095279 | 1.0068 | 0.0095333
109.08 | 6.1997 | 0.009038 | 0.0039422 | 252.743 | 258.9427 | 0.6266 | 0.0024721 | 255.8428 | 3.0998 | 254.8096 | 1.0086 | 0.012221 | 1.0092 | 0.012227
109.1 | 7.7759 | 0.009038 | 0.0047306 | 252.8825 | 260.6584 | 0.4871 | 0.0019218 | 256.7704 | 3.8879 | 255.4745 | 1.0123 | 0.015327 | 1.0128 | 0.015336
109.12 | 8.6691 | 0.0094146 | 0.0053757 | 252.9351 | 261.6042 | 0.4345 | 0.0017142 | 257.2696 | 4.3345 | 255.8248 | 1.0142 | 0.017088 | 1.0148 | 0.017098
109.14 | 9.9825 | 0.0099795 | 0.0059491 | 252.8518 | 262.8343 | 0.5178 | 0.0020429 | 257.8431 | 4.9913 | 256.1793 | 1.0165 | 0.019677 | 1.0171 | 0.019688
109.16 | 10.7444 | 0.010356 | 0.0063792 | 252.8727 | 263.6171 | 0.4969 | 0.0019604 | 258.2449 | 5.3722 | 256.4542 | 1.0181 | 0.021179 | 1.0187 | 0.021191
109.18 | 11.6901 | 0.010733 | 0.0068809 | 253.043 | 264.7331 | 0.3266 | 0.0012885 | 258.888 | 5.845 | 256.9397 | 1.0206 | 0.023043 | 1.0212 | 0.023056
109.2 | 12.3206 | 0.011109 | 0.007311 | 253.3731 | 265.6937 | -0.0035 | -1.3809e-05 | 259.5334 | 6.1603 | 257.48 | 1.0232 | 0.024286 | 1.0237 | 0.0243
109.22 | 12.3994 | 0.011109 | 0.0073826 | 253.3054 | 265.7048 | 0.0642 | 0.00025329 | 259.5051 | 6.1997 | 257.4385 | 1.023 | 0.024441 | 1.0236 | 0.024455
109.24 | 12.8197 | 0.011298 | 0.0074543 | 253.5096 | 266.3293 | -0.14 | -0.00055234 | 259.9194 | 6.4098 | 257.7828 | 1.0247 | 0.02527 | 1.0253 | 0.025284
109.26 | 12.8722 | 0.011298 | 0.0075977 | 253.3629 | 266.2351 | 0.0067 | 2.6434e-05 | 259.799 | 6.4361 | 257.6536 | 1.0242 | 0.025373 | 1.0248 | 0.025388
109.28 | 12.6621 | 0.011298 | 0.0074543 | 253.5379 | 266.2 | -0.1683 | -0.000664 | 259.8689 | 6.331 | 257.7586 | 1.0245 | 0.024959 | 1.0251 | 0.024973
109.3 | 12.2943 | 0.011298 | 0.0071676 | 253.5896 | 265.8839 | -0.22 | -0.00086797 | 259.7367 | 6.1471 | 257.6877 | 1.024 | 0.024234 | 1.0245 | 0.024248
109.32 | 11.7689 | 0.011298 | 0.0067376 | 253.8218 | 265.5907 | -0.4522 | -0.0017841 | 259.7062 | 5.8844 | 257.7448 | 1.0238 | 0.023198 | 1.0244 | 0.023212
109.34 | 11.0333 | 0.011298 | 0.0059491 | 253.7214 | 264.7547 | -0.3518 | -0.001388 | 259.2381 | 5.5167 | 257.3992 | 1.022 | 0.021748 | 1.0226 | 0.021761
109.36 | 10.0351 | 0.011298 | 0.0052324 | 254.0905 | 264.1256 | -0.7209 | -0.00284 | 259.108 | 5.0175 | 257.4355 | 1.0215 | 0.019781 | 1.0221 | 0.019792
109.38 | 8.8792 | 0.010921 | 0.0040139 | 254.5449 | 263.4241 | -1.1753 | -0.0046369 | 258.9845 | 4.4396 | 257.5046 | 1.021 | 0.017502 | 1.0216 | 0.017512
109.4 | 7.6708 | 0.010921 | 0.0030104 | 254.6329 | 262.3037 | -1.2633 | -0.00498 | 258.4683 | 3.8354 | 257.1898 | 1.019 | 0.01512 | 1.0195 | 0.015129
109.42 | 6.2785 | 0.010356 | 0.0015052 | 254.5867 | 260.8652 | -1.2171 | -0.0048018 | 257.7259 | 3.1392 | 256.6795 | 1.016 | 0.012376 | 1.0166 | 0.012383
109.44 | 4.7548 | 0.0099795 | -0.00035838 | 254.8741 | 259.6289 | -1.5045 | -0.0059357 | 257.2515 | 2.3774 | 256.459 | 1.0142 | 0.0093725 | 1.0147 | 0.0093779
109.46 | 3.5464 | 0.0094146 | -0.002652 | 254.8152 | 258.3616 | -1.4456 | -0.0057033 | 256.5884 | 1.7732 | 255.9973 | 1.0116 | 0.0069906 | 1.0121 | 0.0069945
109.48 | 1.9702 | 0.0094146 | -0.0058058 | 254.6348 | 256.605 | -1.2652 | -0.0049916 | 255.6199 | 0.98512 | 255.2915 | 1.0077 | 0.0038836 | 1.0083 | 0.0038859
109.5 | 0.10508 | 0.009038 | -0.009963 | 255.0337 | 255.1388 | -1.6641 | -0.0065654 | 255.0862 | 0.05254 | 255.0687 | 1.0056 | 0.00020713 | 1.0062 | 0.00020725
109.52 | -1.7338 | 0.0080966 | -0.014765 | 254.9968 | 253.263 | -1.6272 | -0.0064198 | 254.1299 | -0.86691 | 254.4189 | 1.0019 | -0.0034176 | 1.0024 | -0.0034196
109.54 | -3.4151 | 0.0075317 | -0.018779 | 255.1933 | 251.7782 | -1.8237 | -0.007195 | 253.4858 | -1.7075 | 254.0549 | 0.99932 | -0.0067316 | 0.99989 | -0.0067355
109.56 | -4.9913 | 0.0075317 | -0.0211 | 255.0307 | 250.0394 | -1.6611 | -0.0065535 | 252.5351 | -2.4956 | 253.3669 | 0.99557 | -0.0098386 | 0.99614 | -0.0098442
109.58 | -5.9633 | 0.0069668 | -0.022363 | 254.9016 | 248.9383 | -1.532 | -0.0060442 | 251.92 | -2.9816 | 252.9138 | 0.99315 | -0.011754 | 0.99371 | -0.011761
109.6 | -7.1979 | 0.0065902 | -0.025373 | 254.7975 | 247.5996 | -1.4279 | -0.0056335 | 251.1985 | -3.599 | 252.3982 | 0.9903 | -0.014188 | 0.99087 | -0.014196
109.62 | -9.4046 | 0.0060253 | -0.029531 | 254.9573 | 245.5527 | -1.5877 | -0.006264 | 250.255 | -4.7023 | 251.8224 | 0.98658 | -0.018538 | 0.98714 | -0.018548
109.64 | -10.4554 | 0.0060253 | -0.030104 | 255.071 | 244.6156 | -1.7014 | -0.0067125 | 249.8433 | -5.2277 | 251.5859 | 0.98496 | -0.020609 | 0.98552 | -0.020621
109.66 | -11.0333 | 0.0056488 | -0.030749 | 254.7913 | 243.758 | -1.4217 | -0.005609 | 249.2746 | -5.5167 | 251.1135 | 0.98272 | -0.021748 | 0.98328 | -0.021761
109.68 | -11.9265 | 0.0052722 | -0.031968 | 254.6619 | 242.7354 | -1.2923 | -0.0050985 | 248.6986 | -5.9633 | 250.6864 | 0.98045 | -0.023509 | 0.98101 | -0.023522
109.7 | -12.4782 | 0.0048956 | -0.032541 | 254.4537 | 241.9755 | -1.0841 | -0.0042771 | 248.2146 | -6.2391 | 250.2943 | 0.97854 | -0.024596 | 0.9791 | -0.02461
109.72 | -12.9248 | 0.0047073 | -0.032971 | 254.5074 | 241.5826 | -1.1378 | -0.004489 | 248.045 | -6.4624 | 250.1991 | 0.97787 | -0.025477 | 0.97843 | -0.025491
109.74 | -13.3714 | 0.0047073 | -0.033329 | 254.3216 | 240.9502 | -0.952 | -0.0037559 | 247.6359 | -6.6857 | 249.8645 | 0.97626 | -0.026357 | 0.97681 | -0.026372
109.76 | -13.4502 | 0.004519 | -0.033473 | 254.3693 | 240.9191 | -0.9997 | -0.00394 | 247.6442 | -6.7251 | 249.8859 | 0.97629 | -0.026512 | 0.97685 | -0.026527
109.78 | -13.3714 | 0.004519 | -0.033329 | 254.165 | 240.7936 | -0.7954 | -0.0031381 | 247.4793 | -6.6857 | 249.7079 | 0.97564 | -0.026357 | 0.9762 | -0.026372
109.8 | -13.2925 | 0.004519 | -0.032541 | 254.0658 | 240.7733 | -0.6962 | -0.0027467 | 247.4195 | -6.6463 | 249.635 | 0.9754 | -0.026202 | 0.97596 | -0.026217
109.82 | -13.1875 | 0.004519 | -0.029101 | 254.2352 | 241.0477 | -0.8656 | -0.00342 | 247.6415 | -6.5937 | 249.8394 | 0.97628 | -0.025995 | 0.97684 | -0.026009
109.84 | -12.6883 | 0.004519 | -0.021359 | 253.9128 | 241.2245 | -0.5432 | -0.0021431 | 247.5686 | -6.3442 | 249.6834 | 0.97599 | -0.025011 | 0.97655 | -0.025025
109.86 | -10.8495 | 0.004519 | -0.0095329 | 253.394 | 242.5445 | -0.0244 | -9.6265e-05 | 247.9693 | -5.4247 | 249.7775 | 0.97757 | -0.021386 | 0.97813 | -0.021398
109.88 | -8.5114 | 0.0048956 | -0.0060925 | 253.2135 | 244.7021 | 0.1561 | 0.00061586 | 248.9578 | -4.2557 | 250.3764 | 0.98147 | -0.016777 | 0.98203 | -0.016787
109.9 | -7.7496 | 0.0052722 | -0.0049457 | 253.162 | 245.4124 | 0.2076 | 0.00081905 | 249.2872 | -3.8748 | 250.5788 | 0.98277 | -0.015276 | 0.98333 | -0.015284
109.92 | -6.331 | 0.0052722 | -0.0034405 | 252.9639 | 246.6329 | 0.4057 | 0.0016006 | 249.7984 | -3.1655 | 250.8536 | 0.98478 | -0.012479 | 0.98534 | -0.012487
109.94 | -4.7548 | 0.0060253 | -0.002222 | 252.9864 | 248.2316 | 0.3832 | 0.0015118 | 250.609 | -2.3774 | 251.4015 | 0.98798 | -0.0093725 | 0.98854 | -0.0093779
109.96 | -3.1787 | 0.0064019 | -0.00122 | 252.9008 | 249.7221 | 0.4688 | 0.0018496 | 251.3115 | -1.5893 | 251.8412 | 0.99075 | -0.0062656 | 0.99131 | -0.0062692
109.98 | -1.4974 | 0.0064019 | -0.00014335 | 252.6714 | 251.174 | 0.6982 | 0.0027546 | 251.9227 | -0.74869 | 252.1723 | 0.99316 | -0.0029516 | 0.99372 | -0.0029533
110 | 0.23643 | 0.0069668 | 0.00057341 | 252.7596 | 252.996 | 0.61 | 0.0024066 | 252.8778 | 0.11821 | 252.8384 | 0.99692 | 0.000466 | 0.99749 | 0.000466
110.02 | 1.8914 | 0.0073434 | 0.0015769 | 252.5955 | 254.4869 | 0.7741 | 0.0030541 | 253.5412 | 0.94571 | 253.226 | 0.99954 | 0.0037283 | 1.0001 | 0.0037304
110.04 | 3.5464 | 0.0080966 | 0.0023653 | 252.5882 | 256.1346 | 0.7814 | 0.0030829 | 254.3614 | 1.7732 | 253.7703 | 1.0028 | 0.0069906 | 1.0033 | 0.0069945
110.06 | 4.8599 | 0.0086614 | 0.0031537 | 252.6201 | 257.48 | 0.7495 | 0.002957 | 255.0501 | 2.43 | 254.2401 | 1.0055 | 0.0095797 | 1.0061 | 0.0095851
110.08 | 6.2785 | 0.0086614 | 0.0040139 | 252.4689 | 258.7474 | 0.9007 | 0.0035535 | 255.6081 | 3.1392 | 254.5617 | 1.0077 | 0.012376 | 1.0083 | 0.012383
110.1 | 7.7233 | 0.0092263 | 0.0047306 | 252.6083 | 260.3316 | 0.7613 | 0.0030036 | 256.47 | 3.8617 | 255.1827 | 1.0111 | 0.015224 | 1.0117 | 0.015233
110.12 | 8.958 | 0.0096029 | 0.0055191 | 252.9175 | 261.8755 | 0.4521 | 0.0017837 | 257.3965 | 4.479 | 255.9035 | 1.0147 | 0.017658 | 1.0153 | 0.017668
110.14 | 9.8775 | 0.0099795 | 0.0059491 | 252.661 | 262.5385 | 0.7086 | 0.0027956 | 257.5997 | 4.9387 | 255.9535 | 1.0155 | 0.01947 | 1.0161 | 0.019481
110.16 | 10.902 | 0.0099795 | 0.0065942 | 252.8083 | 263.7103 | 0.5613 | 0.0022145 | 258.2593 | 5.451 | 256.4423 | 1.0181 | 0.021489 | 1.0187 | 0.021502
110.18 | 11.7689 | 0.010544 | 0.0068809 | 253.0808 | 264.8497 | 0.2888 | 0.0011394 | 258.9652 | 5.8844 | 257.0038 | 1.0209 | 0.023198 | 1.0215 | 0.023212
110.2 | 12.6358 | 0.010733 | 0.007311 | 252.926 | 265.5618 | 0.4436 | 0.0017501 | 259.2439 | 6.3179 | 257.1379 | 1.022 | 0.024907 | 1.0226 | 0.024921
110.22 | 12.7409 | 0.011109 | 0.0075977 | 253.2473 | 265.9882 | 0.1223 | 0.00048251 | 259.6177 | 6.3704 | 257.4943 | 1.0235 | 0.025114 | 1.0241 | 0.025129
110.24 | 13.0824 | 0.011298 | 0.0075977 | 253.2612 | 266.3436 | 0.1084 | 0.00042767 | 259.8024 | 6.5412 | 257.622 | 1.0242 | 0.025787 | 1.0248 | 0.025802
110.26 | 12.9248 | 0.011298 | 0.007741 | 253.4944 | 266.4192 | -0.1248 | -0.00049237 | 259.9568 | 6.4624 | 257.8027 | 1.0248 | 0.025477 | 1.0254 | 0.025491
110.28 | 12.7671 | 0.011298 | 0.007526 | 253.6754 | 266.4425 | -0.3058 | -0.0012065 | 260.059 | 6.3836 | 257.9311 | 1.0252 | 0.025166 | 1.0258 | 0.02518
110.3 | 12.5307 | 0.011298 | 0.0072393 | 253.4634 | 265.9941 | -0.0938 | -0.00037007 | 259.7288 | 6.2654 | 257.6403 | 1.0239 | 0.0247 | 1.0245 | 0.024714
110.32 | 12.0316 | 0.011298 | 0.0068809 | 253.6111 | 265.6427 | -0.2415 | -0.00095279 | 259.6269 | 6.0158 | 257.6216 | 1.0235 | 0.023716 | 1.0241 | 0.02373
110.34 | 11.2172 | 0.011298 | 0.0059491 | 253.7595 | 264.9767 | -0.3899 | -0.00154 | 259.3681 | 5.6086 | 257.4986 | 1.0225 | 0.022111 | 1.0231 | 0.022123
110.36 | 10.1402 | 0.011298 | 0.005089 | 254.0535 | 264.1937 | -0.6839 | -0.0027 | 259.1236 | 5.0701 | 257.4336 | 1.0215 | 0.019988 | 1.0221 | 0.019999
110.38 | 9.1419 | 0.011298 | 0.0042289 | 254.3729 | 263.5148 | -1.0033 | -0.0039583 | 258.9439 | 4.571 | 257.4202 | 1.0208 | 0.01802 | 1.0214 | 0.01803
110.4 | 7.8284 | 0.010921 | 0.0030104 | 254.5125 | 262.3409 | -1.1429 | -0.0045091 | 258.4267 | 3.9142 | 257.122 | 1.0188 | 0.015431 | 1.0194 | 0.01544
110.42 | 6.6988 | 0.010544 | 0.0016486 | 254.8914 | 261.5902 | -1.5218 | -0.006004 | 258.2408 | 3.3494 | 257.1243 | 1.0181 | 0.013204 | 1.0186 | 0.013212
110.44 | 5.1752 | 0.0099795 | -0.00050173 | 254.7039 | 259.8791 | -1.3343 | -0.0052642 | 257.2915 | 2.5876 | 256.429 | 1.0143 | 0.010201 | 1.0149 | 0.010207
110.46 | 3.7829 | 0.0099795 | -0.0029387 | 254.578 | 258.3609 | -1.2084 | -0.0047675 | 256.4694 | 1.8914 | 255.839 | 1.0111 | 0.0074566 | 1.0117 | 0.0074608
110.48 | 2.2067 | 0.0096029 | -0.0060925 | 254.8399 | 257.0466 | -1.4703 | -0.0058008 | 255.9432 | 1.1033 | 255.5755 | 1.009 | 0.0043497 | 1.0096 | 0.0043522
110.5 | 0.42032 | 0.0088497 | -0.010321 | 254.972 | 255.3923 | -1.6024 | -0.006322 | 255.1822 | 0.21016 | 255.1121 | 1.006 | 0.000829 | 1.0066 | 0.000829
110.52 | -1.4448 | 0.0082849 | -0.014622 | 255.1482 | 253.7034 | -1.7786 | -0.0070171 | 254.4258 | -0.72242 | 254.6666 | 1.003 | -0.002848 | 1.0036 | -0.0028496
110.54 | -3.0473 | 0.00772 | -0.018062 | 254.8968 | 251.8495 | -1.5272 | -0.0060253 | 253.3731 | -1.5237 | 253.881 | 0.99887 | -0.0060067 | 0.99944 | -0.0060101
110.56 | -4.8337 | 0.00772 | -0.021646 | 255.158 | 250.3243 | -1.7884 | -0.0070558 | 252.7412 | -2.4168 | 253.5468 | 0.99638 | -0.0095279 | 0.99695 | -0.0095333
110.58 | -6.0946 | 0.0071551 | -0.023151 | 255.0638 | 248.9692 | -1.6942 | -0.0066841 | 252.0165 | -3.0473 | 253.0323 | 0.99353 | -0.012013 | 0.99409 | -0.01202
110.6 | -7.0141 | 0.0067785 | -0.025087 | 254.7466 | 247.7325 | -1.377 | -0.0054327 | 251.2396 | -3.507 | 252.4086 | 0.99046 | -0.013826 | 0.99103 | -0.013834
110.62 | -8.4326 | 0.0062136 | -0.028957 | 254.8691 | 246.4365 | -1.4995 | -0.005916 | 250.6528 | -4.2163 | 252.0582 | 0.98815 | -0.016622 | 0.98871 | -0.016631
110.64 | -10.2978 | 0.0058371 | -0.0303 | 254.9352 | 244.6374 | -1.5656 | -0.0061768 | 249.7863 | -5.1489 | 251.5026 | 0.98473 | -0.020299 | 0.9853 | -0.02031
110.66 | -10.7181 | 0.0058371 | -0.030821 | 254.5093 | 243.7912 | -1.1397 | -0.0044965 | 249.1502 | -5.3591 | 250.9366 | 0.98223 | -0.021127 | 0.98279 | -0.021139
110.68 | -11.5587 | 0.0054605 | -0.031968 | 254.6556 | 243.0969 | -1.286 | -0.0050737 | 248.8762 | -5.7794 | 250.8027 | 0.98115 | -0.022784 | 0.98171 | -0.022797
110.7 | -12.3468 | 0.0048956 | -0.032541 | 254.6133 | 242.2665 | -1.2437 | -0.0049068 | 248.4399 | -6.1734 | 250.4977 | 0.97943 | -0.024338 | 0.97998 | -0.024351
110.72 | -12.7409 | 0.0047073 | -0.032971 | 254.3234 | 241.5825 | -0.9538 | -0.003763 | 247.953 | -6.3704 | 250.0764 | 0.97751 | -0.025114 | 0.97806 | -0.025129
110.74 | -13.0036 | 0.0047073 | -0.033186 | 254.4152 | 241.4116 | -1.0456 | -0.0041252 | 247.9134 | -6.5018 | 250.0807 | 0.97735 | -0.025632 | 0.97791 | -0.025647
110.76 | -13.1875 | 0.004519 | -0.033329 | 254.2647 | 241.0772 | -0.8951 | -0.0035314 | 247.671 | -6.5937 | 249.8689 | 0.9764 | -0.025995 | 0.97695 | -0.026009
110.78 | -13.1349 | 0.004519 | -0.033329 | 254.2971 | 241.1622 | -0.9275 | -0.0036593 | 247.7296 | -6.5675 | 249.9188 | 0.97663 | -0.025891 | 0.97718 | -0.025906
110.8 | -13.2137 | 0.004519 | -0.032684 | 254.0181 | 240.8044 | -0.6485 | -0.00256 | 247.4112 | -6.6069 | 249.6135 | 0.97537 | -0.026046 | 0.97593 | -0.026061
110.82 | -13.0561 | 0.004519 | -0.029316 | 253.9489 | 240.8928 | -0.5793 | -0.00229 | 247.4208 | -6.5281 | 249.5969 | 0.97541 | -0.025736 | 0.97596 | -0.02575
110.84 | -12.6621 | 0.004519 | -0.02179 | 254.0255 | 241.3634 | -0.6559 | -0.00259 | 247.6945 | -6.331 | 249.8048 | 0.97649 | -0.024959 | 0.97704 | -0.024973
110.86 | -11.0071 | 0.004519 | -0.010035 | 253.6712 | 242.6641 | -0.3016 | -0.00119 | 248.1677 | -5.5035 | 250.0022 | 0.97835 | -0.021697 | 0.97891 | -0.021709
110.88 | -8.5377 | 0.0048956 | -0.0058058 | 252.9663 | 244.4286 | 0.4033 | 0.0015911 | 248.6974 | -4.2689 | 250.1204 | 0.98044 | -0.016829 | 0.981 | -0.016839
110.9 | -7.986 | 0.0052722 | -0.005089 | 253.077 | 245.091 | 0.2926 | 0.0011544 | 249.084 | -3.993 | 250.415 | 0.98197 | -0.015742 | 0.98253 | -0.015751
110.92 | -6.1997 | 0.0058371 | -0.0034405 | 252.9417 | 246.742 | 0.4279 | 0.0016882 | 249.8419 | -3.0998 | 250.8751 | 0.98495 | -0.012221 | 0.98551 | -0.012227
110.94 | -4.8337 | 0.0058371 | -0.002222 | 252.8659 | 248.0322 | 0.5037 | 0.0019872 | 250.4491 | -2.4168 | 251.2547 | 0.98735 | -0.0095279 | 0.98791 | -0.0095333
110.96 | -3.2837 | 0.0064019 | -0.00122 | 252.8322 | 249.5485 | 0.5374 | 0.0021202 | 251.1903 | -1.6419 | 251.7376 | 0.99027 | -0.0064727 | 0.99083 | -0.0064764
110.98 | -1.6025 | 0.0067785 | -0.0002867 | 252.882 | 251.2795 | 0.4876 | 0.0019237 | 252.0808 | -0.80123 | 252.3478 | 0.99378 | -0.0031587 | 0.99435 | -0.0031605
111 | -0.07881 | 0.0073434 | 0.00057341 | 252.924 | 252.8452 | 0.4456 | 0.001758 | 252.8846 | -0.039405 | 252.8977 | 0.99695 | -0.000155 | 0.99752 | -0.000155
111.02 | 1.6813 | 0.0079083 | 0.0015052 | 252.8477 | 254.529 | 0.5219 | 0.0020591 | 253.6883 | 0.84064 | 253.4081 | 1.0001 | 0.003314 | 1.0007 | 0.0033159
111.04 | 3.0473 | 0.0079083 | 0.0023653 | 252.6985 | 255.7458 | 0.6711 | 0.0026477 | 254.2222 | 1.5237 | 253.7143 | 1.0022 | 0.0060067 | 1.0028 | 0.0060101
111.06 | 4.5972 | 0.0082849 | 0.0032254 | 252.7382 | 257.3354 | 0.6314 | 0.0024911 | 255.0368 | 2.2986 | 254.2706 | 1.0054 | 0.0090618 | 1.006 | 0.009067
111.08 | 6.2522 | 0.0088497 | 0.0038705 | 252.6727 | 258.9249 | 0.6969 | 0.0027495 | 255.7988 | 3.1261 | 254.7568 | 1.0084 | 0.012324 | 1.009 | 0.012331
111.1 | 7.4606 | 0.0094146 | 0.0046589 | 252.9792 | 260.4398 | 0.3904 | 0.0015402 | 256.7095 | 3.7303 | 255.4661 | 1.012 | 0.014706 | 1.0126 | 0.014714
111.12 | 8.6428 | 0.0097912 | 0.0052324 | 252.7871 | 261.4299 | 0.5825 | 0.0022981 | 257.1085 | 4.3214 | 255.668 | 1.0136 | 0.017036 | 1.0142 | 0.017046
111.14 | 9.6673 | 0.0097912 | 0.0058058 | 252.9675 | 262.6348 | 0.4021 | 0.0015864 | 257.8012 | 4.8337 | 256.1899 | 1.0163 | 0.019056 | 1.0169 | 0.019067
111.16 | 10.7706 | 0.010168 | 0.0064509 | 252.9585 | 263.7291 | 0.4111 | 0.0016219 | 258.3438 | 5.3853 | 256.5487 | 1.0185 | 0.021231 | 1.0191 | 0.021243
111.18 | 11.5062 | 0.010733 | 0.0068809 | 253.1644 | 264.6706 | 0.2052 | 0.00080958 | 258.9175 | 5.7531 | 256.9998 | 1.0207 | 0.02268 | 1.0213 | 0.022693
111.2 | 12.1367 | 0.011109 | 0.0072393 | 253.0869 | 265.2236 | 0.2827 | 0.0011153 | 259.1552 | 6.0683 | 257.1325 | 1.0217 | 0.023923 | 1.0223 | 0.023937
111.22 | 12.557 | 0.011109 | 0.0074543 | 253.1927 | 265.7497 | 0.1769 | 0.000698 | 259.4712 | 6.2785 | 257.3784 | 1.0229 | 0.024752 | 1.0235 | 0.024766
111.24 | 12.7146 | 0.011298 | 0.0075977 | 252.9138 | 265.6284 | 0.4558 | 0.0017983 | 259.2711 | 6.3573 | 257.152 | 1.0221 | 0.025062 | 1.0227 | 0.025077
111.26 | 12.9248 | 0.011298 | 0.007526 | 253.3609 | 266.2857 | 0.0087 | 3.43e-05 | 259.8233 | 6.4624 | 257.6692 | 1.0243 | 0.025477 | 1.0249 | 0.025491
111.28 | 12.5307 | 0.011298 | 0.0073826 | 253.5947 | 266.1254 | -0.2251 | -0.000888 | 259.8601 | 6.2654 | 257.7716 | 1.0244 | 0.0247 | 1.025 | 0.024714
111.3 | 12.2155 | 0.011298 | 0.0071676 | 253.4465 | 265.662 | -0.0769 | -0.00030339 | 259.5542 | 6.1077 | 257.5183 | 1.0232 | 0.024079 | 1.0238 | 0.024092
111.32 | 11.7689 | 0.011298 | 0.0068092 | 253.8842 | 265.6531 | -0.5146 | -0.00203 | 259.7686 | 5.8844 | 257.8072 | 1.0241 | 0.023198 | 1.0247 | 0.023212
111.34 | 10.902 | 0.011298 | 0.0058058 | 253.9703 | 264.8723 | -0.6007 | -0.00237 | 259.4213 | 5.451 | 257.6043 | 1.0227 | 0.021489 | 1.0233 | 0.021502
111.36 | 9.9563 | 0.011298 | 0.005089 | 254.1654 | 264.1217 | -0.7958 | -0.0031397 | 259.1435 | 4.9781 | 257.4842 | 1.0216 | 0.019625 | 1.0222 | 0.019637
111.38 | 8.9318 | 0.010921 | 0.0041572 | 254.4349 | 263.3667 | -1.0653 | -0.0042029 | 258.9008 | 4.4659 | 257.4122 | 1.0207 | 0.017606 | 1.0212 | 0.017616
111.4 | 7.7759 | 0.010921 | 0.0030104 | 254.7352 | 262.5111 | -1.3656 | -0.0053877 | 258.6231 | 3.8879 | 257.3272 | 1.0196 | 0.015327 | 1.0202 | 0.015336
111.42 | 6.3048 | 0.010544 | 0.0015052 | 255.0497 | 261.3545 | -1.6801 | -0.0066285 | 258.2021 | 3.1524 | 257.1513 | 1.0179 | 0.012428 | 1.0185 | 0.012435
111.44 | 4.9387 | 0.010168 | -0.0002867 | 254.8423 | 259.781 | -1.4727 | -0.0058102 | 257.3117 | 2.4694 | 256.4885 | 1.0144 | 0.009735 | 1.015 | 0.0097405
111.46 | 3.5727 | 0.0096029 | -0.002652 | 254.7266 | 258.2993 | -1.357 | -0.0053538 | 256.513 | 1.7864 | 255.9175 | 1.0113 | 0.0070423 | 1.0118 | 0.0070464
111.48 | 1.944 | 0.0092263 | -0.0059491 | 254.7332 | 256.6772 | -1.3636 | -0.0053798 | 255.7052 | 0.97198 | 255.3812 | 1.0081 | 0.0038319 | 1.0086 | 0.003834
111.5 | 0.13135 | 0.0092263 | -0.010178 | 254.9279 | 255.0592 | -1.5583 | -0.006148 | 254.9936 | 0.065675 | 254.9717 | 1.0053 | 0.000259 | 1.0058 | 0.000259
111.52 | -1.5237 | 0.0086614 | -0.014622 | 255.0251 | 253.5014 | -1.6555 | -0.0065315 | 254.2633 | -0.76183 | 254.5172 | 1.0024 | -0.0030034 | 1.003 | -0.0030051
111.54 | -3.1524 | 0.0080966 | -0.018206 | 255.0919 | 251.9395 | -1.7223 | -0.006795 | 253.5157 | -1.5762 | 254.0411 | 0.99944 | -0.0062138 | 1 | -0.0062174
111.56 | -4.9125 | 0.0075317 | -0.0214 | 254.9922 | 250.0797 | -1.6226 | -0.0064017 | 252.536 | -2.4562 | 253.3547 | 0.99557 | -0.0096832 | 0.99614 | -0.0096887
111.58 | -6.1209 | 0.0069668 | -0.022865 | 254.9745 | 248.8536 | -1.6049 | -0.0063318 | 251.9141 | -3.0604 | 252.9342 | 0.99312 | -0.012065 | 0.99369 | -0.012072
111.6 | -6.9352 | 0.0069668 | -0.025087 | 254.8239 | 247.8887 | -1.4543 | -0.0057377 | 251.3563 | -3.4676 | 252.5122 | 0.99092 | -0.01367 | 0.99149 | -0.013678
111.62 | -8.7741 | 0.0065902 | -0.029172 | 254.9267 | 246.1526 | -1.5571 | -0.0061432 | 250.5396 | -4.3871 | 252.002 | 0.9877 | -0.017295 | 0.98827 | -0.017305
111.64 | -10.4029 | 0.0060253 | -0.030319 | 254.7039 | 244.301 | -1.3343 | -0.0052642 | 249.5025 | -5.2014 | 251.2363 | 0.98362 | -0.020506 | 0.98418 | -0.020517
111.66 | -10.613 | 0.0054605 | -0.030749 | 254.7841 | 244.1711 | -1.4145 | -0.0055806 | 249.4776 | -5.3065 | 251.2464 | 0.98352 | -0.02092 | 0.98408 | -0.020932
111.68 | -11.6113 | 0.0050839 | -0.031968 | 254.576 | 242.9647 | -1.2064 | -0.0047596 | 248.7704 | -5.8056 | 250.7056 | 0.98073 | -0.022888 | 0.98129 | -0.022901
111.7 | -12.2418 | 0.0050839 | -0.032541 | 254.5903 | 242.3485 | -1.2207 | -0.00482 | 248.4694 | -6.1209 | 250.5097 | 0.97954 | -0.02413 | 0.9801 | -0.024144
111.72 | -12.6883 | 0.0048956 | -0.032971 | 254.316 | 241.6277 | -0.9464 | -0.0037338 | 247.9718 | -6.3442 | 250.0866 | 0.97758 | -0.025011 | 0.97814 | -0.025025
111.74 | -12.9773 | 0.0047073 | -0.033186 | 254.3693 | 241.392 | -0.9997 | -0.0039441 | 247.8806 | -6.4887 | 250.0435 | 0.97722 | -0.02558 | 0.97778 | -0.025595
111.76 | -13.1612 | 0.004519 | -0.033329 | 254.2799 | 241.1187 | -0.9103 | -0.0035914 | 247.6993 | -6.5806 | 249.8928 | 0.97651 | -0.025943 | 0.97706 | -0.025958
111.78 | -13.0036 | 0.004519 | -0.033329 | 254.1379 | 241.1343 | -0.7683 | -0.0030312 | 247.6361 | -6.5018 | 249.8034 | 0.97626 | -0.025632 | 0.97681 | -0.025647
111.8 | -12.9248 | 0.004519 | -0.032541 | 254.0744 | 241.1496 | -0.7048 | -0.00278 | 247.612 | -6.4624 | 249.7661 | 0.97616 | -0.025477 | 0.97672 | -0.025491
111.82 | -12.8985 | 0.004519 | -0.029101 | 254.2841 | 241.3856 | -0.9145 | -0.003608 | 247.8349 | -6.4492 | 249.9846 | 0.97704 | -0.025425 | 0.9776 | -0.025439
111.84 | -12.5307 | 0.004519 | -0.021431 | 254.0461 | 241.5154 | -0.6765 | -0.002669 | 247.7807 | -6.2654 | 249.8692 | 0.97683 | -0.0247 | 0.97738 | -0.024714
111.86 | -10.7969 | 0.0047073 | -0.0096763 | 253.5261 | 242.7292 | -0.1565 | -0.000617 | 248.1276 | -5.3985 | 249.9271 | 0.9782 | -0.021282 | 0.97875 | -0.021294
111.88 | -8.4589 | 0.0052722 | -0.0059491 | 252.9437 | 244.4848 | 0.4259 | 0.0016803 | 248.7143 | -4.2294 | 250.1241 | 0.98051 | -0.016674 | 0.98107 | -0.016683
111.9 | -7.6445 | 0.0052722 | -0.0049457 | 253.1307 | 245.4862 | 0.2389 | 0.00094253 | 249.3084 | -3.8223 | 250.5825 | 0.98285 | -0.015069 | 0.98341 | -0.015077
111.92 | -6.1471 | 0.0056488 | -0.0034405 | 252.7809 | 246.6338 | 0.5887 | 0.0023226 | 249.7073 | -3.0736 | 250.7319 | 0.98442 | -0.012117 | 0.98498 | -0.012124
111.94 | -4.676 | 0.0062136 | -0.002222 | 252.9491 | 248.2731 | 0.4205 | 0.001659 | 250.6111 | -2.338 | 251.3904 | 0.98799 | -0.0092172 | 0.98855 | -0.0092224
111.96 | -3.2312 | 0.0065902 | -0.0011468 | 252.8978 | 249.6666 | 0.4718 | 0.0018614 | 251.2822 | -1.6156 | 251.8207 | 0.99063 | -0.0063692 | 0.9912 | -0.0063728
111.98 | -1.5237 | 0.0065902 | -0.00021503 | 252.6495 | 251.1258 | 0.7201 | 0.002841 | 251.8877 | -0.76183 | 252.1416 | 0.99302 | -0.0030034 | 0.99358 | -0.0030051
112 | 0.05254 | 0.0071551 | 0.000645 | 252.5172 | 252.5697 | 0.8524 | 0.003363 | 252.5435 | 0.02627 | 252.5347 | 0.9956 | 0.000104 | 0.99617 | 0.000104
112.02 | 1.7601 | 0.0075317 | 0.0016486 | 252.7612 | 254.5213 | 0.6084 | 0.0024003 | 253.6412 | 0.88004 | 253.3479 | 0.99993 | 0.0034694 | 1.0005 | 0.0034714
112.04 | 3.1524 | 0.0080966 | 0.0023653 | 252.7252 | 255.8776 | 0.6444 | 0.0025424 | 254.3014 | 1.5762 | 253.776 | 1.0025 | 0.0062138 | 1.0031 | 0.0062174
112.06 | 4.7023 | 0.0086614 | 0.0031537 | 252.573 | 257.2753 | 0.7966 | 0.0031428 | 254.9242 | 2.3512 | 254.1404 | 1.005 | 0.009269 | 1.0056 | 0.0092742
112.08 | 6.2785 | 0.0086614 | 0.0040139 | 252.8972 | 259.1757 | 0.4724 | 0.0018638 | 256.0364 | 3.1392 | 254.99 | 1.0094 | 0.012376 | 1.0099 | 0.012383
112.1 | 7.5394 | 0.009038 | 0.0046589 | 252.8465 | 260.3859 | 0.5231 | 0.0020638 | 256.6162 | 3.7697 | 255.3596 | 1.0117 | 0.014861 | 1.0122 | 0.01487
112.12 | 9.0631 | 0.0096029 | 0.0053757 | 252.9995 | 262.0626 | 0.3701 | 0.0014602 | 257.531 | 4.5315 | 256.0205 | 1.0153 | 0.017865 | 1.0158 | 0.017875
112.14 | 10.1402 | 0.010356 | 0.0060925 | 252.7841 | 262.9243 | 0.5855 | 0.00231 | 257.8542 | 5.0701 | 256.1642 | 1.0165 | 0.019988 | 1.0171 | 0.019999
112.16 | 11.0596 | 0.010544 | 0.0065225 | 253.079 | 264.1386 | 0.2906 | 0.0011465 | 258.6088 | 5.5298 | 256.7655 | 1.0195 | 0.0218 | 1.0201 | 0.021813
112.18 | 11.7426 | 0.010544 | 0.0070243 | 253.0331 | 264.7757 | 0.3365 | 0.0013276 | 258.9044 | 5.8713 | 256.9473 | 1.0207 | 0.023147 | 1.0213 | 0.02316
112.2 | 12.4782 | 0.010921 | 0.007311 | 253.4202 | 265.8984 | -0.0506 | -0.00019963 | 259.6593 | 6.2391 | 257.5796 | 1.0237 | 0.024596 | 1.0242 | 0.02461
112.22 | 12.8197 | 0.011298 | 0.0074543 | 253.4062 | 266.2259 | -0.0366 | -0.0001444 | 259.816 | 6.4098 | 257.6794 | 1.0243 | 0.02527 | 1.0249 | 0.025284
112.24 | 13.1087 | 0.011298 | 0.0075977 | 253.5159 | 266.6246 | -0.1463 | -0.0005772 | 260.0702 | 6.5543 | 257.8855 | 1.0253 | 0.025839 | 1.0259 | 0.025854
112.26 | 12.9773 | 0.011298 | 0.007741 | 253.727 | 266.7043 | -0.3574 | -0.00141 | 260.2157 | 6.4887 | 258.0528 | 1.0259 | 0.02558 | 1.0264 | 0.025595
112.28 | 12.846 | 0.011486 | 0.0075977 | 253.8112 | 266.6572 | -0.4416 | -0.0017422 | 260.2342 | 6.423 | 258.0932 | 1.0259 | 0.025321 | 1.0265 | 0.025336
112.3 | 12.6621 | 0.011486 | 0.007311 | 253.812 | 266.4741 | -0.4424 | -0.0017454 | 260.143 | 6.331 | 258.0327 | 1.0256 | 0.024959 | 1.0261 | 0.024973
112.32 | 12.1629 | 0.011486 | 0.0067376 | 253.8015 | 265.9644 | -0.4319 | -0.0017 | 259.883 | 6.0815 | 257.8558 | 1.0245 | 0.023975 | 1.0251 | 0.023989
112.34 | 11.2172 | 0.011486 | 0.0060925 | 253.9944 | 265.2116 | -0.6248 | -0.002465 | 259.603 | 5.6086 | 257.7335 | 1.0234 | 0.022111 | 1.024 | 0.022123
112.36 | 10.1664 | 0.011486 | 0.005089 | 254.1364 | 264.3028 | -0.7668 | -0.0030253 | 259.2196 | 5.0832 | 257.5252 | 1.0219 | 0.02004 | 1.0225 | 0.020051
112.38 | 9.1419 | 0.011298 | 0.0041572 | 254.3771 | 263.519 | -1.0075 | -0.0039749 | 258.9481 | 4.571 | 257.4244 | 1.0209 | 0.01802 | 1.0214 | 0.01803
112.4 | 8.0386 | 0.010921 | 0.0030104 | 254.6502 | 262.6888 | -1.2806 | -0.0050524 | 258.6695 | 4.0193 | 257.3297 | 1.0198 | 0.015845 | 1.0203 | 0.015854
112.42 | 6.5149 | 0.010544 | 0.0015052 | 254.672 | 261.1869 | -1.3024 | -0.0051384 | 257.9295 | 3.2575 | 256.8436 | 1.0168 | 0.012842 | 1.0174 | 0.012849
112.44 | 5.0964 | 0.0099795 | -0.00043006 | 254.8881 | 259.9845 | -1.5185 | -0.0059909 | 257.4363 | 2.5482 | 256.5869 | 1.0149 | 0.010046 | 1.0155 | 0.010051
112.46 | 3.8354 | 0.0099795 | -0.002867 | 254.9537 | 258.7891 | -1.5841 | -0.0062498 | 256.8714 | 1.9177 | 256.2322 | 1.0127 | 0.0075602 | 1.0132 | 0.0075645
112.48 | 1.9177 | 0.0096029 | -0.0060925 | 254.9108 | 256.8285 | -1.5412 | -0.0060805 | 255.8696 | 0.95885 | 255.55 | 1.0087 | 0.0037801 | 1.0093 | 0.0037822
112.5 | 0.28897 | 0.009038 | -0.010035 | 255.1628 | 255.4518 | -1.7932 | -0.0070747 | 255.3073 | 0.14448 | 255.2591 | 1.0065 | 0.00057 | 1.0071 | 0.00057
112.52 | -1.4974 | 0.0084731 | -0.014335 | 255.0764 | 253.579 | -1.7068 | -0.0067338 | 254.3277 | -0.74869 | 254.5773 | 1.0026 | -0.0029516 | 1.0032 | -0.0029533
112.54 | -3.1261 | 0.0084731 | -0.018492 | 255.1768 | 252.0507 | -1.8072 | -0.00713 | 253.6137 | -1.5631 | 254.1348 | 0.99982 | -0.006162 | 1.0004 | -0.0061656
112.56 | -5.1489 | 0.0075317 | -0.0215 | 255.1268 | 249.9779 | -1.7572 | -0.0069327 | 252.5524 | -2.5744 | 253.4105 | 0.99564 | -0.010149 | 0.99621 | -0.010155
112.58 | -6.1471 | 0.0071551 | -0.022363 | 254.6929 | 248.5458 | -1.3233 | -0.0052208 | 251.6193 | -3.0736 | 252.6439 | 0.99196 | -0.012117 | 0.99253 | -0.012124
112.6 | -6.9352 | 0.0067785 | -0.0248 | 254.565 | 247.6298 | -1.1954 | -0.0047162 | 251.0974 | -3.4676 | 252.2533 | 0.9899 | -0.01367 | 0.99047 | -0.013678
112.62 | -8.564 | 0.0062136 | -0.029101 | 254.9714 | 246.4074 | -1.6018 | -0.0063196 | 250.6894 | -4.282 | 252.1167 | 0.98829 | -0.016881 | 0.98886 | -0.016891
112.64 | -10.5342 | 0.0056488 | -0.030391 | 254.918 | 244.3838 | -1.5484 | -0.0061089 | 249.6509 | -5.2671 | 251.4066 | 0.9842 | -0.020765 | 0.98476 | -0.020776
112.66 | -10.9283 | 0.0056488 | -0.030892 | 254.6893 | 243.761 | -1.3197 | -0.0052066 | 249.2252 | -5.4641 | 251.0465 | 0.98252 | -0.021541 | 0.98308 | -0.021554
112.68 | -11.7426 | 0.0054605 | -0.031968 | 254.6526 | 242.91 | -1.283 | -0.0050618 | 248.7813 | -5.8713 | 250.7384 | 0.98077 | -0.023147 | 0.98133 | -0.02316
112.7 | -12.557 | 0.0050839 | -0.032684 | 254.5522 | 241.9952 | -1.1826 | -0.0046657 | 248.2737 | -6.2785 | 250.3665 | 0.97877 | -0.024752 | 0.97933 | -0.024766
112.72 | -12.8197 | 0.0047073 | -0.032971 | 254.2113 | 241.3916 | -0.8417 | -0.0033208 | 247.8015 | -6.4098 | 249.9381 | 0.97691 | -0.02527 | 0.97747 | -0.025284
112.74 | -13.1349 | 0.0047073 | -0.033329 | 254.3619 | 241.227 | -0.9923 | -0.0039149 | 247.7944 | -6.5675 | 249.9836 | 0.97688 | -0.025891 | 0.97744 | -0.025906
112.76 | -13.24 | 0.0047073 | -0.033473 | 254.0163 | 240.7763 | -0.6467 | -0.0025514 | 247.3963 | -6.62 | 249.603 | 0.97531 | -0.026098 | 0.97587 | -0.026113
112.78 | -13.3188 | 0.004519 | -0.033329 | 253.987 | 240.6682 | -0.6174 | -0.0024358 | 247.3276 | -6.6594 | 249.5474 | 0.97504 | -0.026253 | 0.9756 | -0.026268
112.8 | -13.2925 | 0.004519 | -0.032541 | 254.1766 | 240.8841 | -0.807 | -0.0031839 | 247.5303 | -6.6463 | 249.7458 | 0.97584 | -0.026202 | 0.9764 | -0.026217
112.82 | -13.1087 | 0.004519 | -0.029101 | 254.2254 | 241.1167 | -0.8558 | -0.0033764 | 247.6711 | -6.5543 | 249.8558 | 0.9764 | -0.025839 | 0.97695 | -0.025854
112.84 | -12.557 | 0.004519 | -0.021359 | 253.7924 | 241.2354 | -0.4228 | -0.0016681 | 247.5139 | -6.2785 | 249.6067 | 0.97578 | -0.024752 | 0.97633 | -0.024766
112.86 | -10.8757 | 0.004519 | -0.0096046 | 253.5469 | 242.6712 | -0.1773 | -0.0006995 | 248.109 | -5.4379 | 249.9217 | 0.97812 | -0.021438 | 0.97868 | -0.02145
112.88 | -8.5114 | 0.0050839 | -0.00581 | 253.0832 | 244.5718 | 0.2864 | 0.0011299 | 248.8275 | -4.2557 | 250.2461 | 0.98095 | -0.016777 | 0.98151 | -0.016787
112.9 | -7.9598 | 0.0056488 | -0.0049457 | 253.2692 | 245.3094 | 0.1004 | 0.00039611 | 249.2893 | -3.9799 | 250.6159 | 0.98278 | -0.01569 | 0.98334 | -0.015699
112.92 | -6.3048 | 0.0056488 | -0.0032971 | 253.0947 | 246.7899 | 0.2749 | 0.0010846 | 249.9423 | -3.1524 | 250.9931 | 0.98535 | -0.012428 | 0.98591 | -0.012435
112.94 | -4.7286 | 0.0060253 | -0.0020786 | 252.9224 | 248.1938 | 0.4472 | 0.0017643 | 250.5581 | -2.3643 | 251.3462 | 0.98778 | -0.0093207 | 0.98834 | -0.0093261
112.96 | -3.3363 | 0.0064019 | -0.00115 | 252.7448 | 249.4085 | 0.6248 | 0.002465 | 251.0767 | -1.6681 | 251.6327 | 0.98982 | -0.0065763 | 0.99039 | -0.0065801
112.98 | -1.7338 | 0.0069668 | -7.1676e-05 | 252.9279 | 251.1941 | 0.4417 | 0.0017426 | 252.061 | -0.86691 | 252.35 | 0.9937 | -0.0034176 | 0.99427 | -0.0034196
113 | -0.10508 | 0.0069668 | 0.00086 | 252.853 | 252.7479 | 0.5166 | 0.0020381 | 252.8005 | -0.05254 | 252.818 | 0.99662 | -0.000207 | 0.99719 | -0.000207
113.02 | 1.4711 | 0.0075317 | 0.0017202 | 252.7456 | 254.2167 | 0.624 | 0.0024619 | 253.4812 | 0.73556 | 253.236 | 0.9993 | 0.0028998 | 0.99987 | 0.0029014
113.04 | 3.1524 | 0.0079083 | 0.0025803 | 253.093 | 256.2454 | 0.2766 | 0.0010913 | 254.6692 | 1.5762 | 254.1438 | 1.004 | 0.0062138 | 1.0046 | 0.0062174
113.06 | 4.6498 | 0.0084731 | 0.0032971 | 252.7662 | 257.416 | 0.6034 | 0.0023806 | 255.0911 | 2.3249 | 254.3161 | 1.0056 | 0.0091654 | 1.0062 | 0.0091706
113.08 | 6.1471 | 0.009038 | 0.0041572 | 252.9249 | 259.072 | 0.4447 | 0.0017545 | 255.9985 | 3.0736 | 254.9739 | 1.0092 | 0.012117 | 1.0098 | 0.012124
113.1 | 7.3818 | 0.009038 | 0.0049457 | 252.8527 | 260.2345 | 0.5169 | 0.0020393 | 256.5436 | 3.6909 | 255.3133 | 1.0114 | 0.014551 | 1.012 | 0.014559
113.12 | 8.8267 | 0.0094146 | 0.0055191 | 252.9908 | 261.8175 | 0.3788 | 0.0014945 | 257.4041 | 4.4133 | 255.933 | 1.0148 | 0.017399 | 1.0153 | 0.017409
113.14 | 9.7461 | 0.0099795 | 0.0060925 | 253.0996 | 262.8457 | 0.27 | 0.0010652 | 257.9727 | 4.8731 | 256.3483 | 1.017 | 0.019211 | 1.0176 | 0.019222
113.16 | 11.0333 | 0.010544 | 0.0066659 | 253.0298 | 264.0631 | 0.3398 | 0.0013406 | 258.5465 | 5.5167 | 256.7076 | 1.0193 | 0.021748 | 1.0199 | 0.021761
113.18 | 11.7952 | 0.010544 | 0.0070243 | 253.175 | 264.9702 | 0.1946 | 0.00076776 | 259.0726 | 5.8976 | 257.1067 | 1.0213 | 0.02325 | 1.0219 | 0.023263
113.2 | 12.2155 | 0.010921 | 0.0074543 | 253.2177 | 265.4332 | 0.1519 | 0.00059929 | 259.3254 | 6.1077 | 257.2895 | 1.0223 | 0.024079 | 1.0229 | 0.024092
113.22 | 12.7409 | 0.011109 | 0.0075977 | 253.5085 | 266.2494 | -0.1389 | -0.000548 | 259.8789 | 6.3704 | 257.7555 | 1.0245 | 0.025114 | 1.0251 | 0.025129
113.24 | 12.9248 | 0.011298 | 0.007741 | 253.4351 | 266.3599 | -0.0655 | -0.00025842 | 259.8975 | 6.4624 | 257.7434 | 1.0246 | 0.025477 | 1.0252 | 0.025491
113.26 | 12.8985 | 0.011486 | 0.007741 | 253.6209 | 266.5194 | -0.2513 | -0.000991 | 260.0701 | 6.4492 | 257.9204 | 1.0253 | 0.025425 | 1.0259 | 0.025439
113.28 | 12.6358 | 0.011486 | 0.0075977 | 253.5838 | 266.2196 | -0.2142 | -0.000845 | 259.9017 | 6.3179 | 257.7957 | 1.0246 | 0.024907 | 1.0252 | 0.024921
113.3 | 12.2418 | 0.011486 | 0.0074543 | 253.7151 | 265.9569 | -0.3455 | -0.0013631 | 259.836 | 6.1209 | 257.7957 | 1.0244 | 0.02413 | 1.0249 | 0.024144
113.32 | 11.7952 | 0.011486 | 0.0068809 | 253.925 | 265.7202 | -0.5554 | -0.0021912 | 259.8226 | 5.8976 | 257.8567 | 1.0243 | 0.02325 | 1.0249 | 0.023263
113.34 | 10.9545 | 0.011486 | 0.0060925 | 253.9128 | 264.8673 | -0.5432 | -0.0021431 | 259.3901 | 5.4773 | 257.5643 | 1.0226 | 0.021593 | 1.0232 | 0.021605
113.36 | 9.9825 | 0.011298 | 0.0053757 | 254.1344 | 264.1169 | -0.7648 | -0.0030174 | 259.1257 | 4.9913 | 257.4619 | 1.0216 | 0.019677 | 1.0221 | 0.019688
113.38 | 8.8267 | 0.011298 | 0.0042289 | 254.6091 | 263.4358 | -1.2395 | -0.0048902 | 259.0224 | 4.4133 | 257.5513 | 1.0211 | 0.017399 | 1.0217 | 0.017409
113.4 | 7.6971 | 0.010921 | 0.0031537 | 254.7596 | 262.4567 | -1.39 | -0.005484 | 258.6081 | 3.8485 | 257.3253 | 1.0195 | 0.015172 | 1.0201 | 0.015181
113.42 | 6.1997 | 0.010544 | 0.0016486 | 254.991 | 261.1907 | -1.6214 | -0.0063969 | 258.0908 | 3.0998 | 257.0576 | 1.0175 | 0.012221 | 1.0181 | 0.012227
113.44 | 4.7548 | 0.010168 | -0.00014335 | 255.229 | 259.9838 | -1.8594 | -0.0073359 | 257.6064 | 2.3774 | 256.8139 | 1.0156 | 0.0093725 | 1.0161 | 0.0093779
113.46 | 3.4676 | 0.010168 | -0.0023653 | 255.1121 | 258.5797 | -1.7425 | -0.0068747 | 256.8459 | 1.7338 | 256.268 | 1.0126 | 0.0068352 | 1.0131 | 0.0068391
113.48 | 1.9177 | 0.0096029 | -0.0056624 | 254.9681 | 256.8858 | -1.5985 | -0.0063066 | 255.9269 | 0.95885 | 255.6073 | 1.0089 | 0.0037801 | 1.0095 | 0.0037822
113.5 | 0.10508 | 0.009038 | -0.010035 | 255.1207 | 255.2258 | -1.7511 | -0.0069086 | 255.1732 | 0.05254 | 255.1557 | 1.006 | 0.000207 | 1.0065 | 0.000207
113.52 | -1.9177 | 0.0082849 | -0.014622 | 255.1548 | 253.2371 | -1.7852 | -0.0070432 | 254.196 | -0.95885 | 254.5156 | 1.0021 | -0.0037801 | 1.0027 | -0.0037822
113.54 | -3.3888 | 0.00772 | -0.018206 | 255.2442 | 251.8554 | -1.8746 | -0.0073959 | 253.5498 | -1.6944 | 254.1146 | 0.99957 | -0.0066799 | 1.0001 | -0.0066837
113.56 | -5.0701 | 0.00772 | -0.0214 | 255.1777 | 250.1076 | -1.8081 | -0.0071335 | 252.6427 | -2.535 | 253.4877 | 0.99599 | -0.0099939 | 0.99656 | -0.0099996
113.58 | -6.3048 | 0.0071551 | -0.0229 | 254.9028 | 248.598 | -1.5332 | -0.0060489 | 251.7504 | -3.1524 | 252.8012 | 0.99248 | -0.012428 | 0.99304 | -0.012435
113.6 | -7.2767 | 0.0067785 | -0.02523 | 254.8771 | 247.6004 | -1.5075 | -0.0059475 | 251.2387 | -3.6384 | 252.4515 | 0.99046 | -0.014344 | 0.99102 | -0.014352
113.62 | -8.9843 | 0.0062136 | -0.029244 | 255.073 | 246.0887 | -1.7034 | -0.0067204 | 250.5809 | -4.4921 | 252.0782 | 0.98787 | -0.017709 | 0.98843 | -0.01772
113.64 | -10.6656 | 0.0062136 | -0.030319 | 255.1133 | 244.4477 | -1.7437 | -0.0068794 | 249.7805 | -5.3328 | 251.5581 | 0.98471 | -0.021023 | 0.98527 | -0.021035
113.66 | -10.902 | 0.0058371 | -0.030821 | 254.7701 | 243.8681 | -1.4005 | -0.0055254 | 249.3191 | -5.451 | 251.1361 | 0.98289 | -0.021489 | 0.98345 | -0.021502
113.68 | -11.9002 | 0.0052722 | -0.031968 | 254.5686 | 242.6684 | -1.199 | -0.00473 | 248.6185 | -5.9501 | 250.6019 | 0.98013 | -0.023457 | 0.98069 | -0.023471
113.7 | -12.5833 | 0.0050839 | -0.032541 | 254.811 | 242.2277 | -1.4414 | -0.0056868 | 248.5194 | -6.2916 | 250.6166 | 0.97974 | -0.024804 | 0.9803 | -0.024818
113.72 | -12.9773 | 0.0047073 | -0.032971 | 254.6686 | 241.6913 | -1.299 | -0.0051249 | 248.1799 | -6.4887 | 250.3428 | 0.9784 | -0.02558 | 0.97896 | -0.025595
113.74 | -13.2925 | 0.0047073 | -0.033329 | 254.3976 | 241.1051 | -1.028 | -0.00406 | 247.7513 | -6.6463 | 249.9668 | 0.97671 | -0.026202 | 0.97727 | -0.026217
113.76 | -13.4239 | 0.004519 | -0.033329 | 254.3484 | 240.9245 | -0.9788 | -0.0038617 | 247.6365 | -6.7119 | 249.8738 | 0.97626 | -0.026461 | 0.97682 | -0.026476
113.78 | -13.1087 | 0.004519 | -0.033329 | 254.2167 | 241.108 | -0.8471 | -0.0033421 | 247.6624 | -6.5543 | 249.8471 | 0.97636 | -0.025839 | 0.97692 | -0.025854
113.8 | -13.1349 | 0.004519 | -0.032541 | 254.2665 | 241.1316 | -0.8969 | -0.00354 | 247.699 | -6.5675 | 249.8882 | 0.97651 | -0.025891 | 0.97706 | -0.025906
113.82 | -13.0298 | 0.004519 | -0.029316 | 254.1693 | 241.1395 | -0.7997 | -0.00316 | 247.6544 | -6.5149 | 249.826 | 0.97633 | -0.025684 | 0.97689 | -0.025698
113.84 | -12.7146 | 0.004519 | -0.021718 | 253.999 | 241.2844 | -0.6294 | -0.00248 | 247.6417 | -6.3573 | 249.7608 | 0.97628 | -0.025062 | 0.97684 | -0.025077
113.86 | -11.0859 | 0.004519 | -0.010035 | 253.645 | 242.5591 | -0.2754 | -0.00109 | 248.1021 | -5.5429 | 249.9497 | 0.97809 | -0.021852 | 0.97865 | -0.021864
113.88 | -8.4852 | 0.0048956 | -0.00566 | 253.114 | 244.6288 | 0.2556 | 0.00101 | 248.8714 | -4.2426 | 250.2856 | 0.98113 | -0.016726 | 0.98169 | -0.016735
113.9 | -7.881 | 0.0054605 | -0.0048023 | 253.2911 | 245.4101 | 0.0785 | 0.00030971 | 249.3506 | -3.9405 | 250.6641 | 0.98302 | -0.015535 | 0.98358 | -0.015543
113.92 | -6.3836 | 0.0054605 | -0.0031537 | 253.0085 | 246.6249 | 0.3611 | 0.0014246 | 249.8167 | -3.1918 | 250.8806 | 0.98485 | -0.012583 | 0.98542 | -0.01259
113.94 | -4.8862 | 0.0058371 | -0.0020786 | 252.8825 | 247.9963 | 0.4871 | 0.0019218 | 250.4394 | -2.4431 | 251.2538 | 0.98731 | -0.0096314 | 0.98787 | -0.0096369
113.96 | -3.3363 | 0.0064019 | -0.0010751 | 252.9601 | 249.6238 | 0.4095 | 0.0016156 | 251.292 | -1.6681 | 251.848 | 0.99067 | -0.0065763 | 0.99123 | -0.0065801
113.98 | -1.6025 | 0.0067785 | 0 | 252.9864 | 251.3839 | 0.3832 | 0.0015118 | 252.1852 | -0.80123 | 252.4522 | 0.99419 | -0.0031587 | 0.99476 | -0.0031605
114 | -0.10508 | 0.0073434 | 0.00093179 | 253.1304 | 253.0253 | 0.2392 | 0.00094372 | 253.0779 | -0.05254 | 253.0954 | 0.99771 | -0.000207 | 0.99828 | -0.000207
114.02 | 1.4448 | 0.0073434 | 0.0017919 | 252.8378 | 254.2826 | 0.5318 | 0.0020981 | 253.5602 | 0.72242 | 253.3194 | 0.99961 | 0.002848 | 1.0002 | 0.0028496
114.04 | 3.021 | 0.0079083 | 0.0027237 | 252.6758 | 255.6968 | 0.6938 | 0.0027373 | 254.1863 | 1.5105 | 253.6828 | 1.0021 | 0.0059549 | 1.0027 | 0.0059583
114.06 | 4.7548 | 0.0086614 | 0.0034405 | 252.8433 | 257.5981 | 0.5263 | 0.0020764 | 255.2207 | 2.3774 | 254.4282 | 1.0062 | 0.0093725 | 1.0067 | 0.0093779
114.08 | 6.2785 | 0.0092263 | 0.0041572 | 252.9473 | 259.2258 | 0.4223 | 0.0016661 | 256.0865 | 3.1392 | 255.0401 | 1.0096 | 0.012376 | 1.0101 | 0.012383
114.1 | 7.6971 | 0.0092263 | 0.0048023 | 252.924 | 260.6211 | 0.4456 | 0.001758 | 256.7725 | 3.8485 | 255.4897 | 1.0123 | 0.015172 | 1.0129 | 0.015181
114.12 | 8.8267 | 0.0096029 | 0.0055191 | 252.8946 | 261.7213 | 0.475 | 0.001874 | 257.3079 | 4.4133 | 255.8368 | 1.0144 | 0.017399 | 1.015 | 0.017409
114.14 | 10.0876 | 0.0099795 | 0.0062358 | 253.0966 | 263.1842 | 0.273 | 0.0010771 | 258.1404 | 5.0438 | 256.4591 | 1.0177 | 0.019884 | 1.0182 | 0.019896
114.16 | 10.9545 | 0.010356 | 0.0065942 | 253.0844 | 264.0389 | 0.2852 | 0.0011252 | 258.5617 | 5.4773 | 256.7359 | 1.0193 | 0.021593 | 1.0199 | 0.021605
114.18 | 11.7426 | 0.010356 | 0.0070243 | 253.1921 | 264.9347 | 0.1775 | 0.00070029 | 259.0634 | 5.8713 | 257.1063 | 1.0213 | 0.023147 | 1.0219 | 0.02316
114.2 | 12.4519 | 0.010733 | 0.0074543 | 253.1267 | 265.5786 | 0.2429 | 0.00095831 | 259.3527 | 6.226 | 257.2773 | 1.0224 | 0.024545 | 1.023 | 0.024559
114.22 | 12.8985 | 0.011109 | 0.007741 | 253.481 | 266.3795 | -0.1114 | -0.00043951 | 259.9302 | 6.4492 | 257.7805 | 1.0247 | 0.025425 | 1.0253 | 0.025439
114.24 | 12.9248 | 0.011298 | 0.007741 | 253.5273 | 266.4521 | -0.1577 | -0.00062217 | 259.9897 | 6.4624 | 257.8356 | 1.025 | 0.025477 | 1.0255 | 0.025491
114.26 | 13.0298 | 0.011298 | 0.007741 | 253.549 | 266.5788 | -0.1794 | -0.00070779 | 260.0639 | 6.5149 | 257.8923 | 1.0253 | 0.025684 | 1.0258 | 0.025698
114.28 | 12.8197 | 0.011298 | 0.007741 | 253.9593 | 266.779 | -0.5897 | -0.0023265 | 260.3691 | 6.4098 | 258.2325 | 1.0265 | 0.02527 | 1.027 | 0.025284
114.3 | 12.7409 | 0.011298 | 0.0074543 | 253.6163 | 266.3572 | -0.2467 | -0.00097331 | 259.9867 | 6.3704 | 257.8633 | 1.0249 | 0.025114 | 1.0255 | 0.025129
114.32 | 11.9791 | 0.011298 | 0.0068809 | 253.8809 | 265.86 | -0.5113 | -0.0020172 | 259.8704 | 5.9895 | 257.8739 | 1.0245 | 0.023613 | 1.0251 | 0.023626
114.34 | 11.0333 | 0.011298 | 0.0061641 | 253.999 | 265.0323 | -0.6294 | -0.00248 | 259.5157 | 5.5167 | 257.6768 | 1.0231 | 0.021748 | 1.0237 | 0.021761
114.36 | 10.2452 | 0.011298 | 0.0054474 | 254.3643 | 264.6095 | -0.9947 | -0.0039244 | 259.4869 | 5.1226 | 257.7794 | 1.023 | 0.020195 | 1.0236 | 0.020206
114.38 | 9.1944 | 0.011298 | 0.0045156 | 254.7901 | 263.9845 | -1.4205 | -0.0056043 | 259.3873 | 4.5972 | 257.8549 | 1.0226 | 0.018124 | 1.0232 | 0.018134
114.4 | 8.0648 | 0.010921 | 0.0032254 | 254.8685 | 262.9333 | -1.4989 | -0.0059136 | 258.9009 | 4.0324 | 257.5568 | 1.0207 | 0.015897 | 1.0212 | 0.015906
114.42 | 6.4887 | 0.010544 | 0.0015052 | 254.8619 | 261.3506 | -1.4923 | -0.0058876 | 258.1062 | 3.2443 | 257.0248 | 1.0175 | 0.01279 | 1.0181 | 0.012797
114.44 | 5.0175 | 0.0097912 | -0.0002867 | 254.9812 | 259.9987 | -1.6116 | -0.0063583 | 257.49 | 2.5088 | 256.6537 | 1.0151 | 0.0098903 | 1.0157 | 0.009896
114.46 | 3.704 | 0.0097912 | -0.002652 | 255.1268 | 258.8308 | -1.7572 | -0.0069327 | 256.9788 | 1.852 | 256.3615 | 1.0131 | 0.0073013 | 1.0137 | 0.0073054
114.48 | 2.1804 | 0.0094146 | -0.0059491 | 255.1751 | 257.3555 | -1.8055 | -0.0071232 | 256.2653 | 1.0902 | 255.9019 | 1.0103 | 0.0042979 | 1.0109 | 0.0043003
114.5 | 0.36778 | 0.0088497 | -0.010106 | 255.0165 | 255.3843 | -1.6469 | -0.0064975 | 255.2004 | 0.18389 | 255.1391 | 1.0061 | 0.000725 | 1.0067 | 0.000725
114.52 | -1.6287 | 0.0082849 | -0.014694 | 255.3 | 253.6713 | -1.9304 | -0.00762 | 254.4856 | -0.81437 | 254.7571 | 1.0033 | -0.0032105 | 1.0038 | -0.0032123
114.54 | -2.9685 | 0.00772 | -0.018206 | 255.1121 | 252.1436 | -1.7425 | -0.0068747 | 253.6279 | -1.4842 | 254.1226 | 0.99988 | -0.0058514 | 1.0004 | -0.0058547
114.56 | -4.8599 | 0.0071551 | -0.021503 | 255.1703 | 250.3104 | -1.8007 | -0.0071043 | 252.7403 | -2.43 | 253.5503 | 0.99638 | -0.0095797 | 0.99695 | -0.0095851
114.58 | -6.1471 | 0.0071551 | -0.023151 | 254.9561 | 248.809 | -1.5865 | -0.0062592 | 251.8825 | -3.0736 | 252.9071 | 0.993 | -0.012117 | 0.99356 | -0.012124
114.6 | -6.9878 | 0.0067785 | -0.02523 | 254.8513 | 247.8635 | -1.4817 | -0.0058458 | 251.3574 | -3.4939 | 252.522 | 0.99093 | -0.013774 | 0.99149 | -0.013782
114.62 | -8.5902 | 0.0062136 | -0.029101 | 255.0638 | 246.4736 | -1.6942 | -0.0066841 | 250.7687 | -4.2951 | 252.2004 | 0.98861 | -0.016933 | 0.98917 | -0.016942
114.64 | -10.3503 | 0.0056488 | -0.030176 | 255.0271 | 244.6768 | -1.6575 | -0.0065393 | 249.8519 | -5.1752 | 251.577 | 0.98499 | -0.020402 | 0.98555 | -0.020414
114.66 | -10.6393 | 0.0056488 | -0.030749 | 254.9267 | 244.2874 | -1.5571 | -0.0061432 | 249.6071 | -5.3196 | 251.3803 | 0.98403 | -0.020972 | 0.98459 | -0.020984
114.68 | -11.585 | 0.0052722 | -0.031824 | 254.8839 | 243.2989 | -1.5143 | -0.0059744 | 249.0914 | -5.7925 | 251.0222 | 0.98199 | -0.022836 | 0.98255 | -0.022849
114.7 | -12.2943 | 0.0048956 | -0.032541 | 254.7487 | 242.4544 | -1.3791 | -0.005441 | 248.6016 | -6.1471 | 250.6506 | 0.98006 | -0.024234 | 0.98062 | -0.024248
114.72 | -12.7934 | 0.0047073 | -0.032971 | 254.4525 | 241.6591 | -1.0829 | -0.0042724 | 248.0558 | -6.3967 | 250.188 | 0.97791 | -0.025218 | 0.97847 | -0.025232
114.74 | -13.0036 | 0.0047073 | -0.033329 | 254.5157 | 241.5121 | -1.1461 | -0.00452 | 248.0139 | -6.5018 | 250.1812 | 0.97775 | -0.025632 | 0.9783 | -0.025647
114.76 | -13.1087 | 0.004519 | -0.033329 | 254.2787 | 241.17 | -0.9091 | -0.0035867 | 247.7244 | -6.5543 | 249.9091 | 0.97661 | -0.025839 | 0.97716 | -0.025854
114.78 | -13.0824 | 0.004519 | -0.033329 | 254.1116 | 241.0292 | -0.742 | -0.0029274 | 247.5704 | -6.5412 | 249.7508 | 0.976 | -0.025787 | 0.97655 | -0.025802
114.8 | -12.951 | 0.004519 | -0.032398 | 254.2303 | 241.2793 | -0.8607 | -0.0033957 | 247.7548 | -6.4755 | 249.9133 | 0.97673 | -0.025528 | 0.97728 | -0.025543
114.82 | -12.9773 | 0.004519 | -0.028957 | 254.1474 | 241.1701 | -0.7778 | -0.00307 | 247.6587 | -6.4887 | 249.8216 | 0.97635 | -0.02558 | 0.9769 | -0.025595
114.84 | -12.4519 | 0.004519 | -0.021359 | 254.2035 | 241.7516 | -0.8339 | -0.00329 | 247.9775 | -6.226 | 250.0529 | 0.9776 | -0.024545 | 0.97816 | -0.024559
114.86 | -10.2715 | 0.0047073 | -0.0085295 | 253.4211 | 243.1496 | -0.0515 | -0.000203 | 248.2853 | -5.1358 | 249.9973 | 0.97882 | -0.020247 | 0.97937 | -0.020258
114.88 | -8.5377 | 0.0050839 | -0.0058058 | 253.011 | 244.4733 | 0.3586 | 0.0014148 | 248.7421 | -4.2689 | 250.1651 | 0.98062 | -0.016829 | 0.98118 | -0.016839
114.9 | -7.6445 | 0.0050839 | -0.0048023 | 253.071 | 245.4265 | 0.2986 | 0.0011781 | 249.2487 | -3.8223 | 250.5228 | 0.98262 | -0.015069 | 0.98318 | -0.015077
114.92 | -6.2522 | 0.0056488 | -0.0032971 | 253.1115 | 246.8593 | 0.2581 | 0.0010183 | 249.9854 | -3.1261 | 251.0274 | 0.98552 | -0.012324 | 0.98608 | -0.012331
114.94 | -4.7548 | 0.0062136 | -0.0020786 | 252.8941 | 248.1393 | 0.4755 | 0.001876 | 250.5167 | -2.3774 | 251.3092 | 0.98761 | -0.0093725 | 0.98818 | -0.0093779
114.96 | -3.1524 | 0.0065902 | -0.0010751 | 253.0001 | 249.8477 | 0.3695 | 0.0014578 | 251.4239 | -1.5762 | 251.9493 | 0.99119 | -0.0062138 | 0.99176 | -0.0062174
114.98 | -1.5237 | 0.0065902 | 0 | 252.9249 | 251.4012 | 0.4447 | 0.0017545 | 252.1631 | -0.76183 | 252.417 | 0.9941 | -0.0030034 | 0.99467 | -0.0030051
115 | 0.07881 | 0.0071551 | 0.00086 | 252.7711 | 252.8499 | 0.5985 | 0.0023613 | 252.8105 | 0.039405 | 252.7974 | 0.99666 | 0.000155 | 0.99722 | 0.000155
115.02 | 1.6813 | 0.00772 | 0.0016486 | 252.995 | 254.6763 | 0.3746 | 0.0014779 | 253.8356 | 0.84064 | 253.5554 | 1.0007 | 0.003314 | 1.0013 | 0.0033159
115.04 | 3.3888 | 0.0080966 | 0.0025803 | 252.6649 | 256.0537 | 0.7047 | 0.0027803 | 254.3593 | 1.6944 | 253.7945 | 1.0028 | 0.0066799 | 1.0033 | 0.0066837
115.06 | 4.6235 | 0.0086614 | 0.0032971 | 253.0585 | 257.682 | 0.3111 | 0.0012274 | 255.3702 | 2.3117 | 254.5997 | 1.0067 | 0.0091136 | 1.0073 | 0.0091188
115.08 | 6.1997 | 0.0086614 | 0.0041572 | 252.9076 | 259.1073 | 0.462 | 0.0018227 | 256.0074 | 3.0998 | 254.9742 | 1.0093 | 0.012221 | 1.0098 | 0.012227
115.1 | 7.8021 | 0.0092263 | 0.004874 | 253.0257 | 260.8278 | 0.3439 | 0.0013568 | 256.9268 | 3.9011 | 255.6264 | 1.0129 | 0.015379 | 1.0135 | 0.015388
115.12 | 8.8529 | 0.0096029 | 0.0055191 | 252.8924 | 261.7453 | 0.4772 | 0.0018827 | 257.3189 | 4.4265 | 255.8434 | 1.0144 | 0.017451 | 1.015 | 0.01746
115.14 | 10.1402 | 0.0099795 | 0.0060925 | 253.0947 | 263.2349 | 0.2749 | 0.0010846 | 258.1648 | 5.0701 | 256.4748 | 1.0178 | 0.019988 | 1.0183 | 0.019999
115.16 | 11.0071 | 0.010733 | 0.0066659 | 253.1682 | 264.1753 | 0.2014 | 0.00079458 | 258.6717 | 5.5035 | 256.8372 | 1.0198 | 0.021697 | 1.0203 | 0.021709
115.18 | 11.7952 | 0.010733 | 0.0070959 | 253.2464 | 265.0416 | 0.1232 | 0.00048606 | 259.144 | 5.8976 | 257.1781 | 1.0216 | 0.02325 | 1.0222 | 0.023263
115.2 | 12.4519 | 0.010921 | 0.0074543 | 253.2234 | 265.6753 | 0.1462 | 0.0005768 | 259.4494 | 6.226 | 257.374 | 1.0228 | 0.024545 | 1.0234 | 0.024559
115.22 | 12.6358 | 0.011298 | 0.0075977 | 253.3621 | 265.9979 | 0.0075 | 2.959e-05 | 259.68 | 6.3179 | 257.574 | 1.0237 | 0.024907 | 1.0243 | 0.024921
115.24 | 12.8985 | 0.011486 | 0.007741 | 253.555 | 266.4535 | -0.1854 | -0.00073146 | 260.0042 | 6.4492 | 257.8545 | 1.025 | 0.025425 | 1.0256 | 0.025439
115.26 | 12.9248 | 0.011486 | 0.007741 | 253.6002 | 266.525 | -0.2306 | -0.00091 | 260.0626 | 6.4624 | 257.9085 | 1.0252 | 0.025477 | 1.0258 | 0.025491
115.28 | 12.7934 | 0.011486 | 0.0075977 | 253.7869 | 266.5803 | -0.4173 | -0.00165 | 260.1836 | 6.3967 | 258.0514 | 1.0257 | 0.025218 | 1.0263 | 0.025232
115.3 | 12.7146 | 0.011486 | 0.0074543 | 253.7274 | 266.442 | -0.3578 | -0.0014116 | 260.0847 | 6.3573 | 257.9656 | 1.0253 | 0.025062 | 1.0259 | 0.025077
115.32 | 12.1104 | 0.011486 | 0.0068809 | 253.6909 | 265.8013 | -0.3213 | -0.0012676 | 259.7461 | 6.0552 | 257.7277 | 1.024 | 0.023871 | 1.0246 | 0.023885
115.34 | 11.1121 | 0.011486 | 0.0060925 | 252.9944 | 264.1065 | -0.6248 | -0.002465 | 258.5505 | 5.5561 | 256.6984 | 1.0193 | 0.021904 | 1.0199 | 0.021916
115.36 | 10.0351 | 0.011486 | 0.0052324 | 253.2963 | 263.3314 | -0.9267 | -0.0036561 | 258.3138 | 5.0175 | 256.6413 | 1.0184 | 0.019781 | 1.0189 | 0.019792
115.38 | 9.0368 | 0.011298 | 0.0044439 | 254.7278 | 263.7646 | -1.3582 | -0.0053585 | 259.2462 | 4.5184 | 257.7401 | 1.022 | 0.017813 | 1.0226 | 0.017823
115.4 | 7.9598 | 0.010921 | 0.0032971 | 254.8851 | 262.8449 | -1.5155 | -0.0059791 | 258.865 | 3.9799 | 257.5384 | 1.0205 | 0.01569 | 1.0211 | 0.015699
115.42 | 6.5937 | 0.010544 | 0.0017919 | 254.8632 | 261.4569 | -1.4936 | -0.0058927 | 258.1601 | 3.2969 | 257.0611 | 1.0177 | 0.012997 | 1.0183 | 0.013005
115.44 | 5.0438 | 0.010544 | 0 | 255.1867 | 260.2305 | -1.8171 | -0.007169 | 257.7086 | 2.5219 | 256.868 | 1.016 | 0.0099421 | 1.0165 | 0.0099478
115.46 | 3.6778 | 0.010168 | -0.0025087 | 254.9419 | 258.6197 | -1.5723 | -0.0062032 | 256.7808 | 1.8389 | 256.1678 | 1.0123 | 0.0072495 | 1.0129 | 0.0072536
115.48 | 2.1541 | 0.0096029 | -0.00581 | 254.978 | 257.1321 | -1.6084 | -0.0063456 | 256.0551 | 1.0771 | 255.696 | 1.0094 | 0.0042461 | 1.01 | 0.0042485
115.5 | 0.39405 | 0.0088497 | -0.0101 | 255.0912 | 255.4852 | -1.7216 | -0.0067922 | 255.2882 | 0.19702 | 255.2225 | 1.0064 | 0.000777 | 1.007 | 0.000777
115.52 | -1.5499 | 0.0082849 | -0.014479 | 255.2847 | 253.7348 | -1.9151 | -0.0075557 | 254.5097 | -0.77496 | 254.7681 | 1.0034 | -0.0030551 | 1.0039 | -0.0030569
115.54 | -3.1787 | 0.0082849 | -0.018206 | 255.1047 | 251.926 | -1.7351 | -0.0068455 | 253.5154 | -1.5893 | 254.0451 | 0.99944 | -0.0062656 | 1 | -0.0062692
115.56 | -4.9913 | 0.00772 | -0.021216 | 255.2055 | 250.2142 | -1.8359 | -0.0072432 | 252.7099 | -2.4956 | 253.5417 | 0.99626 | -0.0098386 | 0.99683 | -0.0098442
115.58 | -6.226 | 0.0071551 | -0.022578 | 255.1121 | 248.8861 | -1.7425 | -0.0068747 | 251.9991 | -3.113 | 253.0368 | 0.99346 | -0.012272 | 0.99402 | -0.012279
115.6 | -6.909 | 0.0067785 | -0.0248 | 254.92 | 248.011 | -1.5504 | -0.0061168 | 251.4655 | -3.4545 | 252.617 | 0.99135 | -0.013619 | 0.99192 | -0.013626
115.62 | -8.564 | 0.0062136 | -0.028957 | 254.8926 | 246.3286 | -1.523 | -0.0060087 | 250.6106 | -4.282 | 252.0379 | 0.98798 | -0.016881 | 0.98855 | -0.016891
115.64 | -10.3766 | 0.0062136 | -0.030176 | 255.1404 | 244.7638 | -1.7708 | -0.0069863 | 249.9521 | -5.1883 | 251.6815 | 0.98539 | -0.020454 | 0.98595 | -0.020466
115.66 | -10.7969 | 0.0058371 | -0.030749 | 254.7352 | 243.9383 | -1.3656 | -0.0053877 | 249.3367 | -5.3985 | 251.1362 | 0.98296 | -0.021282 | 0.98352 | -0.021294
115.68 | -11.6113 | 0.0052722 | -0.031824 | 254.6937 | 243.0824 | -1.3241 | -0.005224 | 248.8881 | -5.8056 | 250.8233 | 0.98119 | -0.022888 | 0.98175 | -0.022901
115.7 | -12.2418 | 0.0050839 | -0.032541 | 254.6031 | 242.3613 | -1.2335 | -0.0048665 | 248.4822 | -6.1209 | 250.5225 | 0.97959 | -0.02413 | 0.98015 | -0.024144
115.72 | -12.7146 | 0.0050839 | -0.032971 | 254.3748 | 241.6602 | -1.0052 | -0.0039658 | 248.0175 | -6.3573 | 250.1366 | 0.97776 | -0.025062 | 0.97832 | -0.025077
115.74 | -12.8985 | 0.0048956 | -0.033114 | 254.0555 | 241.157 | -0.6859 | -0.0027061 | 247.6063 | -6.4492 | 249.756 | 0.97614 | -0.025425 | 0.9767 | -0.025439
115.76 | -13.1875 | 0.0047073 | -0.033329 | 254.2415 | 241.054 | -0.8719 | -0.00344 | 247.6478 | -6.5937 | 249.8457 | 0.9763 | -0.025995 | 0.97686 | -0.026009
115.78 | -13.24 | 0.0047073 | -0.033114 | 254.2242 | 240.9842 | -0.8546 | -0.0033717 | 247.6042 | -6.62 | 249.8109 | 0.97613 | -0.026098 | 0.97669 | -0.026113
115.8 | -13.0561 | 0.0047073 | -0.032398 | 254.1155 | 241.0594 | -0.7459 | -0.0029428 | 247.5874 | -6.5281 | 249.7635 | 0.97607 | -0.025736 | 0.97662 | -0.02575
115.82 | -13.0036 | 0.0047073 | -0.028957 | 254.0432 | 241.0396 | -0.6736 | -0.0026576 | 247.5414 | -6.5018 | 249.7087 | 0.97588 | -0.025632 | 0.97644 | -0.025647
115.84 | -12.5307 | 0.0047073 | -0.021359 | 254.2348 | 241.7041 | -0.8652 | -0.00341 | 247.9694 | -6.2654 | 250.0579 | 0.97757 | -0.0247 | 0.97813 | -0.024714
115.86 | -10.4554 | 0.0048956 | -0.0088162 | 253.4825 | 243.0271 | -0.1129 | -0.00044542 | 248.2548 | -5.2277 | 249.9974 | 0.9787 | -0.020609 | 0.97925 | -0.020621
115.88 | -8.5902 | 0.0054605 | -0.0056624 | 253.3609 | 244.7707 | 0.0087 | 3.4324e-05 | 249.0658 | -4.2951 | 250.4975 | 0.98189 | -0.016933 | 0.98245 | -0.016942
115.9 | -7.6445 | 0.0054605 | -0.0046589 | 252.9822 | 245.3377 | 0.3874 | 0.0015284 | 249.1599 | -3.8223 | 250.434 | 0.98227 | -0.015069 | 0.98282 | -0.015077
115.92 | -6.1209 | 0.0058371 | -0.0031537 | 252.8146 | 246.6937 | 0.555 | 0.0021896 | 249.7542 | -3.0604 | 250.7743 | 0.98461 | -0.012065 | 0.98517 | -0.012072
115.94 | -4.7548 | 0.0062136 | -0.0018636 | 252.9321 | 248.1773 | 0.4375 | 0.0017261 | 250.5547 | -2.3774 | 251.3472 | 0.98776 | -0.0093725 | 0.98833 | -0.0093779
115.96 | -3.2575 | 0.0067785 | -0.00086011 | 252.9467 | 249.6892 | 0.4229 | 0.0016685 | 251.318 | -1.6287 | 251.8609 | 0.99077 | -0.006421 | 0.99134 | -0.0064246
115.98 | -1.4448 | 0.0071551 | 0 | 252.9064 | 251.4616 | 0.4632 | 0.0018275 | 252.184 | -0.72242 | 252.4248 | 0.99419 | -0.002848 | 0.99475 | -0.0028496
116 | 0.18389 | 0.0071551 | 0.0010035 | 252.7927 | 252.9766 | 0.5769 | 0.002276 | 252.8846 | 0.091944 | 252.854 | 0.99695 | 0.000362 | 0.99752 | 0.000363
116.02 | 1.6025 | 0.00772 | 0.0019353 | 252.8641 | 254.4666 | 0.5055 | 0.0019944 | 253.6653 | 0.80123 | 253.3983 | 1 | 0.0031587 | 1.0006 | 0.0031605
116.04 | 3.2575 | 0.0082849 | 0.0027237 | 252.8453 | 256.1028 | 0.5243 | 0.0020685 | 254.474 | 1.6287 | 253.9311 | 1.0032 | 0.006421 | 1.0038 | 0.0064246
116.06 | 4.7548 | 0.009038 | 0.0035838 | 252.8892 | 257.644 | 0.4804 | 0.0018953 | 255.2666 | 2.3774 | 254.4741 | 1.0063 | 0.0093725 | 1.0069 | 0.0093779
116.08 | 6.3048 | 0.009038 | 0.0043006 | 252.8539 | 259.1587 | 0.5157 | 0.0020346 | 256.0063 | 3.1524 | 254.9555 | 1.0093 | 0.012428 | 1.0098 | 0.012435
116.1 | 7.8021 | 0.0094146 | 0.0049457 | 252.874 | 260.6761 | 0.4956 | 0.0019553 | 256.7751 | 3.9011 | 255.4747 | 1.0123 | 0.015379 | 1.0129 | 0.015388
116.12 | 8.8267 | 0.0099795 | 0.0055191 | 253.0189 | 261.8456 | 0.3507 | 0.0013836 | 257.4322 | 4.4133 | 255.9611 | 1.0149 | 0.017399 | 1.0155 | 0.017409
116.14 | 9.9825 | 0.010356 | 0.0061641 | 252.9285 | 262.911 | 0.4411 | 0.0017403 | 257.9198 | 4.9913 | 256.256 | 1.0168 | 0.019677 | 1.0174 | 0.019688
116.16 | 10.9545 | 0.010733 | 0.0067376 | 253.2166 | 264.1711 | 0.153 | 0.00060363 | 258.6939 | 5.4773 | 256.8681 | 1.0199 | 0.021593 | 1.0204 | 0.021605
116.18 | 11.8477 | 0.010733 | 0.0072393 | 253.0754 | 264.9231 | 0.2942 | 0.0011607 | 258.9993 | 5.9239 | 257.0246 | 1.0211 | 0.023354 | 1.0216 | 0.023367
116.2 | 12.4519 | 0.011109 | 0.0074543 | 253.173 | 265.6249 | 0.1966 | 0.00077565 | 259.399 | 6.226 | 257.3236 | 1.0226 | 0.024545 | 1.0232 | 0.024559
116.22 | 12.846 | 0.011298 | 0.007741 | 253.3127 | 266.1587 | 0.0569 | 0.00022449 | 259.7357 | 6.423 | 257.5947 | 1.024 | 0.025321 | 1.0245 | 0.025336
116.24 | 13.0036 | 0.011674 | 0.0078844 | 253.3328 | 266.3364 | 0.0368 | 0.000145 | 259.8346 | 6.5018 | 257.6673 | 1.0243 | 0.025632 | 1.0249 | 0.025647
116.26 | 13.0298 | 0.011674 | 0.0078844 | 253.6307 | 266.6605 | -0.2611 | -0.0010301 | 260.1456 | 6.5149 | 257.974 | 1.0256 | 0.025684 | 1.0262 | 0.025698
116.28 | 13.0298 | 0.011674 | 0.007741 | 253.657 | 266.6868 | -0.2874 | -0.00113 | 260.1719 | 6.5149 | 258.0003 | 1.0257 | 0.025684 | 1.0263 | 0.025698
116.3 | 12.7146 | 0.011674 | 0.007526 | 253.5293 | 266.2439 | -0.1597 | -0.00063 | 259.8866 | 6.3573 | 257.7675 | 1.0246 | 0.025062 | 1.0251 | 0.025077
116.32 | 11.9002 | 0.011674 | 0.0070243 | 253.8785 | 265.7787 | -0.5089 | -0.00201 | 259.8286 | 5.9501 | 257.8452 | 1.0243 | 0.023457 | 1.0249 | 0.023471
116.34 | 11.1647 | 0.011674 | 0.0063075 | 254.0658 | 265.2305 | -0.6962 | -0.0027467 | 259.6481 | 5.5823 | 257.7874 | 1.0236 | 0.022007 | 1.0242 | 0.02202
116.36 | 10.0351 | 0.011486 | 0.0055191 | 254.4636 | 264.4987 | -1.094 | -0.0043162 | 259.4811 | 5.0175 | 257.8086 | 1.023 | 0.019781 | 1.0235 | 0.019792
116.38 | 9.0106 | 0.011486 | 0.0045156 | 254.7113 | 263.7219 | -1.3417 | -0.0052934 | 259.2166 | 4.5053 | 257.7148 | 1.0219 | 0.017761 | 1.0225 | 0.017771
116.4 | 7.9335 | 0.011109 | 0.0032971 | 254.6356 | 262.5691 | -1.266 | -0.0049948 | 258.6023 | 3.9667 | 257.2801 | 1.0195 | 0.015638 | 1.0201 | 0.015647
116.42 | 6.4624 | 0.010544 | 0.0017202 | 254.8577 | 261.3201 | -1.4881 | -0.005871 | 258.0889 | 3.2312 | 257.0118 | 1.0175 | 0.012738 | 1.018 | 0.012746
116.44 | 5.0438 | 0.010544 | -0.0002867 | 254.8049 | 259.8487 | -1.4353 | -0.0056627 | 257.3268 | 2.5219 | 256.4862 | 1.0145 | 0.0099421 | 1.015 | 0.0099478
116.46 | 3.5727 | 0.010168 | -0.0030104 | 254.9487 | 258.5214 | -1.5791 | -0.00623 | 256.7351 | 1.7864 | 256.1396 | 1.0121 | 0.0070423 | 1.0127 | 0.0070464
116.48 | 2.049 | 0.0096029 | -0.0062358 | 255.0394 | 257.0884 | -1.6698 | -0.0065879 | 256.0639 | 1.0245 | 255.7224 | 1.0095 | 0.004039 | 1.0101 | 0.0040413
116.5 | 0.15762 | 0.009038 | -0.010393 | 254.969 | 255.1266 | -1.5994 | -0.0063101 | 255.0478 | 0.07881 | 255.0215 | 1.0055 | 0.000311 | 1.006 | 0.000311
116.52 | -1.6813 | 0.0084731 | -0.014335 | 255.2087 | 253.5274 | -1.8391 | -0.0072558 | 254.3681 | -0.84064 | 254.6483 | 1.0028 | -0.003314 | 1.0034 | -0.0033159
116.54 | -2.9422 | 0.0084731 | -0.017704 | 255.1506 | 252.2084 | -1.781 | -0.0070266 | 253.6795 | -1.4711 | 254.1699 | 1.0001 | -0.0057996 | 1.0007 | -0.0058029
116.56 | -5.0175 | 0.0079083 | -0.021646 | 255.3262 | 250.3087 | -1.9566 | -0.0077194 | 252.8174 | -2.5088 | 253.6537 | 0.99668 | -0.0098903 | 0.99725 | -0.009896
116.58 | -6.4098 | 0.0073434 | -0.023008 | 255.1235 | 248.7137 | -1.7539 | -0.0069197 | 251.9186 | -3.2049 | 252.9869 | 0.99314 | -0.012635 | 0.99371 | -0.012642
116.6 | -7.0666 | 0.0067785 | -0.024657 | 254.8207 | 247.7541 | -1.4511 | -0.005725 | 251.2874 | -3.5333 | 252.4652 | 0.99065 | -0.013929 | 0.99122 | -0.013937
116.62 | -8.3538 | 0.0067785 | -0.02824 | 254.7847 | 246.4309 | -1.4151 | -0.005583 | 250.6078 | -4.1769 | 252.0001 | 0.98797 | -0.016467 | 0.98854 | -0.016476
116.64 | -10.7706 | 0.0062136 | -0.030462 | 255.0906 | 244.32 | -1.721 | -0.0067899 | 249.7053 | -5.3853 | 251.5004 | 0.98441 | -0.021231 | 0.98498 | -0.021243
116.66 | -11.0596 | 0.0058371 | -0.0307 | 254.9371 | 243.8775 | -1.5675 | -0.0061843 | 249.4073 | -5.5298 | 251.2506 | 0.98324 | -0.0218 | 0.9838 | -0.021813
116.68 | -11.7164 | 0.0054605 | -0.031681 | 254.7187 | 243.0023 | -1.3491 | -0.0053226 | 248.8605 | -5.8582 | 250.8132 | 0.98108 | -0.023095 | 0.98164 | -0.023108
116.7 | -12.5045 | 0.0054605 | -0.032541 | 254.5646 | 242.0601 | -1.195 | -0.0047146 | 248.3124 | -6.2522 | 250.3964 | 0.97892 | -0.024648 | 0.97948 | -0.024662
116.72 | -12.9773 | 0.0052722 | -0.032971 | 254.5607 | 241.5834 | -1.1911 | -0.0046993 | 248.072 | -6.4887 | 250.2349 | 0.97798 | -0.02558 | 0.97853 | -0.025595
116.74 | -13.3451 | 0.0048956 | -0.033114 | 255.4341 | 242.089 | -1.0645 | -0.0041998 | 248.7616 | -6.6725 | 250.9857 | 0.98069 | -0.026305 | 0.98125 | -0.02632
116.76 | -13.3451 | 0.0047073 | -0.033186 | 254.3442 | 240.9991 | -0.9746 | -0.00385 | 247.6717 | -6.6725 | 249.8958 | 0.9764 | -0.026305 | 0.97695 | -0.02632
116.78 | -13.3714 | 0.0047073 | -0.033114 | 254.2164 | 240.845 | -0.8468 | -0.00334 | 247.5307 | -6.6857 | 249.7593 | 0.97584 | -0.026357 | 0.9764 | -0.026372
116.8 | -13.3188 | 0.0047073 | -0.032398 | 254.2176 | 240.8988 | -0.848 | -0.00335 | 247.5582 | -6.6594 | 249.778 | 0.97595 | -0.026253 | 0.97651 | -0.026268
116.82 | -13.2663 | 0.0047073 | -0.029244 | 254.3625 | 241.0962 | -0.9929 | -0.0039173 | 247.7294 | -6.6331 | 249.9404 | 0.97663 | -0.02615 | 0.97718 | -0.026165
116.84 | -12.7934 | 0.0047073 | -0.021646 | 254.2677 | 241.4743 | -0.8981 | -0.0035433 | 247.871 | -6.3967 | 250.0032 | 0.97718 | -0.025218 | 0.97774 | -0.025232
116.86 | -10.902 | 0.0050839 | -0.0093179 | 253.506 | 242.604 | -0.1364 | -0.000538 | 248.055 | -5.451 | 249.872 | 0.97791 | -0.021489 | 0.97847 | -0.021502
116.88 | -8.7741 | 0.0050839 | -0.0058058 | 253.3206 | 244.5465 | 0.049 | 0.00019332 | 248.9335 | -4.3871 | 250.3959 | 0.98137 | -0.017295 | 0.98193 | -0.017305
116.9 | -8.2487 | 0.0054605 | -0.0048023 | 253.4312 | 245.1825 | -0.0616 | -0.00024303 | 249.3068 | -4.1244 | 250.6816 | 0.98284 | -0.01626 | 0.9834 | -0.016269
116.92 | -6.5937 | 0.0060253 | -0.0032971 | 253.1921 | 246.5984 | 0.1775 | 0.00070029 | 249.8952 | -3.2969 | 250.9942 | 0.98516 | -0.012997 | 0.98573 | -0.013005
116.94 | -5.0175 | 0.0064019 | -0.0019353 | 252.9884 | 247.9709 | 0.3812 | 0.0015039 | 250.4796 | -2.5088 | 251.3159 | 0.98747 | -0.0098903 | 0.98803 | -0.009896
116.96 | -3.4939 | 0.0064019 | -0.00086011 | 252.8575 | 249.3636 | 0.5121 | 0.0020204 | 251.1106 | -1.7469 | 251.6929 | 0.98995 | -0.006887 | 0.99052 | -0.0068909
116.98 | -1.7075 | 0.0069668 | 7.1676e-05 | 252.9753 | 251.2678 | 0.3943 | 0.0015556 | 252.1215 | -0.85377 | 252.4061 | 0.99394 | -0.0033658 | 0.99451 | -0.0033677
117 | -0.2627 | 0.0073434 | 0.0010751 | 252.8879 | 252.6252 | 0.4817 | 0.0019005 | 252.7566 | -0.13135 | 252.8003 | 0.99644 | -0.000518 | 0.99701 | -0.000518
117.02 | 1.366 | 0.0079083 | 0.0019353 | 252.7949 | 254.1609 | 0.5747 | 0.0022674 | 253.4779 | 0.68302 | 253.2502 | 0.99929 | 0.0026927 | 0.99986 | 0.0026942
117.04 | 3.1787 | 0.0086614 | 0.0027954 | 252.8673 | 256.046 | 0.5023 | 0.0019817 | 254.4566 | 1.5893 | 253.9269 | 1.0031 | 0.0062656 | 1.0037 | 0.0062692
117.06 | 4.5447 | 0.0086614 | 0.0035838 | 252.8072 | 257.3519 | 0.5624 | 0.0022188 | 255.0795 | 2.2723 | 254.3221 | 1.0056 | 0.0089583 | 1.0062 | 0.0089634
117.08 | 6.0946 | 0.0092263 | 0.0043006 | 252.8477 | 258.9423 | 0.5219 | 0.0020591 | 255.895 | 3.0473 | 254.8792 | 1.0088 | 0.012013 | 1.0094 | 0.01202
117.1 | 7.3293 | 0.0096029 | 0.0049457 | 253.2997 | 260.629 | 0.0699 | 0.00027578 | 256.9643 | 3.6646 | 255.7428 | 1.013 | 0.014447 | 1.0136 | 0.014455
117.12 | 8.8267 | 0.010168 | 0.0058058 | 252.9663 | 261.793 | 0.4033 | 0.0015911 | 257.3796 | 4.4133 | 255.9085 | 1.0147 | 0.017399 | 1.0152 | 0.017409
117.14 | 9.7724 | 0.010168 | 0.0062358 | 253.2973 | 263.0697 | 0.0723 | 0.00028524 | 258.1835 | 4.8862 | 256.5548 | 1.0178 | 0.019263 | 1.0184 | 0.019274
117.16 | 10.9808 | 0.010544 | 0.0068092 | 252.9988 | 263.9796 | 0.3708 | 0.0014629 | 258.4892 | 5.4904 | 256.6591 | 1.019 | 0.021645 | 1.0196 | 0.021657
117.18 | 11.4537 | 0.010921 | 0.0071676 | 253.3727 | 264.8264 | -0.0031 | -1.223e-05 | 259.0995 | 5.7268 | 257.1906 | 1.0214 | 0.022577 | 1.022 | 0.02259
117.2 | 12.2155 | 0.011298 | 0.0074543 | 253.0889 | 265.3044 | 0.2807 | 0.0011074 | 259.1966 | 6.1077 | 257.1607 | 1.0218 | 0.024079 | 1.0224 | 0.024092
117.22 | 12.7671 | 0.011298 | 0.007741 | 253.3715 | 266.1386 | -0.0019 | -7.4961e-06 | 259.7551 | 6.3836 | 257.6272 | 1.024 | 0.025166 | 1.0246 | 0.02518
117.24 | 12.8985 | 0.011486 | 0.0078127 | 253.3224 | 266.2209 | 0.0472 | 0.00018622 | 259.7716 | 6.4492 | 257.6219 | 1.0241 | 0.025425 | 1.0247 | 0.025439
117.26 | 12.8985 | 0.011674 | 0.007741 | 253.6766 | 266.5751 | -0.307 | -0.0012112 | 260.1258 | 6.4492 | 257.9761 | 1.0255 | 0.025425 | 1.0261 | 0.025439
117.28 | 12.6095 | 0.011674 | 0.007741 | 253.5928 | 266.2023 | -0.2232 | -0.00088059 | 259.8976 | 6.3048 | 257.796 | 1.0246 | 0.024855 | 1.0252 | 0.024869
117.3 | 12.4256 | 0.011674 | 0.007526 | 253.5568 | 265.9824 | -0.1872 | -0.000739 | 259.7696 | 6.2128 | 257.6987 | 1.0241 | 0.024493 | 1.0247 | 0.024507
117.32 | 11.874 | 0.011674 | 0.0070243 | 253.9042 | 265.7782 | -0.5346 | -0.0021092 | 259.8412 | 5.937 | 257.8622 | 1.0244 | 0.023405 | 1.025 | 0.023419
117.34 | 11.0333 | 0.011674 | 0.0063792 | 254.1466 | 265.1799 | -0.777 | -0.00307 | 259.6633 | 5.5167 | 257.8244 | 1.0237 | 0.021748 | 1.0243 | 0.021761
117.36 | 9.93 | 0.011486 | 0.0055191 | 254.4268 | 264.3568 | -1.0572 | -0.00417 | 259.3918 | 4.965 | 257.7368 | 1.0226 | 0.019574 | 1.0232 | 0.019585
117.38 | 8.8267 | 0.011298 | 0.0045156 | 254.4854 | 263.3121 | -1.1158 | -0.0044022 | 258.8987 | 4.4133 | 257.4276 | 1.0207 | 0.017399 | 1.0212 | 0.017409
117.4 | 7.6183 | 0.011298 | 0.0033688 | 254.8675 | 262.4858 | -1.4979 | -0.0059097 | 258.6766 | 3.8091 | 257.4069 | 1.0198 | 0.015017 | 1.0204 | 0.015025
117.42 | 6.331 | 0.010733 | 0.0016486 | 254.8874 | 261.2184 | -1.5178 | -0.0059882 | 258.0529 | 3.1655 | 256.9977 | 1.0173 | 0.012479 | 1.0179 | 0.012487
117.44 | 4.9913 | 0.010356 | -0.0002867 | 254.8477 | 259.839 | -1.4781 | -0.0058316 | 257.3433 | 2.4956 | 256.5115 | 1.0145 | 0.0098386 | 1.0151 | 0.0098442
117.46 | 3.4676 | 0.0097912 | -0.0030821 | 254.8557 | 258.3233 | -1.4861 | -0.0058631 | 256.5895 | 1.7338 | 256.0116 | 1.0116 | 0.0068352 | 1.0121 | 0.0068391
117.48 | 1.7864 | 0.0094146 | -0.00638 | 254.8709 | 256.6573 | -1.5013 | -0.0059231 | 255.7641 | 0.89318 | 255.4664 | 1.0083 | 0.0035212 | 1.0089 | 0.0035232
117.5 | -0.18389 | 0.0094146 | -0.010465 | 254.9537 | 254.7698 | -1.5841 | -0.0062498 | 254.8618 | -0.091944 | 254.8924 | 1.0047 | -0.000362 | 1.0053 | -0.000363
117.52 | -1.6025 | 0.0084731 | -0.014264 | 254.8754 | 253.2729 | -1.5058 | -0.0059408 | 254.0742 | -0.80123 | 254.3412 | 1.0016 | -0.0031587 | 1.0022 | -0.0031605
117.54 | -3.1787 | 0.0079083 | -0.018349 | 255.0969 | 251.9182 | -1.7273 | -0.0068147 | 253.5076 | -1.5893 | 254.0373 | 0.9994 | -0.0062656 | 0.99997 | -0.0062692
117.56 | -5.1489 | 0.0079083 | -0.021359 | 255.0239 | 249.875 | -1.6543 | -0.0065267 | 252.4495 | -2.5744 | 253.3076 | 0.99523 | -0.010149 | 0.9958 | -0.010155
117.58 | -6.2785 | 0.0073434 | -0.022363 | 255.0722 | 248.7937 | -1.7026 | -0.0067173 | 251.933 | -3.1392 | 252.9794 | 0.9932 | -0.012376 | 0.99376 | -0.012383
117.6 | -7.0666 | 0.0069668 | -0.02437 | 254.9052 | 247.8386 | -1.5356 | -0.0060584 | 251.3719 | -3.5333 | 252.5497 | 0.99099 | -0.013929 | 0.99155 | -0.013937
117.62 | -8.4064 | 0.0065902 | -0.028814 | 255.0477 | 246.6413 | -1.6781 | -0.0066206 | 250.8445 | -4.2032 | 252.2456 | 0.98891 | -0.01657 | 0.98947 | -0.01658
117.64 | -10.6656 | 0.0060253 | -0.030319 | 254.9243 | 244.2587 | -1.5547 | -0.0061338 | 249.5915 | -5.3328 | 251.3691 | 0.98397 | -0.021023 | 0.98453 | -0.021035
117.66 | -10.8757 | 0.0060253 | -0.030677 | 254.6019 | 243.7262 | -1.2323 | -0.0048618 | 249.164 | -5.4379 | 250.9767 | 0.98228 | -0.021438 | 0.98284 | -0.02145
117.68 | -11.6638 | 0.0056488 | -0.031681 | 254.7057 | 243.0419 | -1.3361 | -0.0052713 | 248.8738 | -5.8319 | 250.8178 | 0.98114 | -0.022991 | 0.9817 | -0.023004
117.7 | -12.4782 | 0.0052722 | -0.032541 | 254.6274 | 242.1492 | -1.2578 | -0.0049624 | 248.3883 | -6.2391 | 250.468 | 0.97922 | -0.024596 | 0.97978 | -0.02461
117.72 | -12.7409 | 0.0050839 | -0.032971 | 254.4525 | 241.7116 | -1.0829 | -0.0042724 | 248.0821 | -6.3704 | 250.2055 | 0.97802 | -0.025114 | 0.97857 | -0.025129
117.74 | -13.0036 | 0.0047073 | -0.033114 | 254.1771 | 241.1735 | -0.8075 | -0.0031858 | 247.6753 | -6.5018 | 249.8426 | 0.97641 | -0.025632 | 0.97697 | -0.025647
117.76 | -13.1087 | 0.0047073 | -0.033258 | 254.1943 | 241.0856 | -0.8247 | -0.0032537 | 247.64 | -6.5543 | 249.8247 | 0.97627 | -0.025839 | 0.97683 | -0.025854
117.78 | -13.0036 | 0.0047073 | -0.033186 | 254.1195 | 241.1159 | -0.7499 | -0.0029586 | 247.6177 | -6.5018 | 249.785 | 0.97619 | -0.025632 | 0.97674 | -0.025647
117.8 | -13.1087 | 0.0047073 | -0.032541 | 254.0199 | 240.9112 | -0.6503 | -0.00257 | 247.4656 | -6.5543 | 249.6503 | 0.97559 | -0.025839 | 0.97614 | -0.025854
117.82 | -12.8722 | 0.0047073 | -0.029531 | 254.2725 | 241.4003 | -0.9029 | -0.0035622 | 247.8364 | -6.4361 | 249.9818 | 0.97705 | -0.025373 | 0.9776 | -0.025388
117.84 | -12.4782 | 0.0047073 | -0.022435 | 253.928 | 241.4498 | -0.5584 | -0.0022031 | 247.6889 | -6.2391 | 249.7686 | 0.97647 | -0.024596 | 0.97702 | -0.02461
117.86 | -10.9283 | 0.0047073 | -0.010106 | 253.6199 | 242.6916 | -0.2503 | -0.000988 | 248.1558 | -5.4641 | 249.9771 | 0.97831 | -0.021541 | 0.97886 | -0.021554
117.88 | -8.275 | 0.0050839 | -0.0055191 | 253.0508 | 244.7758 | 0.3188 | 0.0012578 | 248.9133 | -4.1375 | 250.2925 | 0.98129 | -0.016311 | 0.98185 | -0.016321
117.9 | -7.6445 | 0.0054605 | -0.0046589 | 252.9553 | 245.3108 | 0.4143 | 0.0016345 | 249.133 | -3.8223 | 250.4071 | 0.98216 | -0.015069 | 0.98272 | -0.015077
117.92 | -6.1209 | 0.0060253 | -0.0030104 | 252.9774 | 246.8565 | 0.3922 | 0.0015473 | 249.917 | -3.0604 | 250.9371 | 0.98525 | -0.012065 | 0.98581 | -0.012072
117.94 | -4.6235 | 0.0060253 | -0.0019353 | 252.9095 | 248.286 | 0.4601 | 0.0018152 | 250.5978 | -2.3117 | 251.3683 | 0.98793 | -0.0091136 | 0.9885 | -0.0091188
117.96 | -3.1261 | 0.0065902 | -0.00086011 | 253.1315 | 250.0054 | 0.2381 | 0.00093938 | 251.5684 | -1.5631 | 252.0895 | 0.99176 | -0.006162 | 0.99233 | -0.0061656
117.98 | -1.4974 | 0.0069668 | 0 | 253.0143 | 251.5169 | 0.3553 | 0.0014018 | 252.2656 | -0.74869 | 252.5152 | 0.99451 | -0.0029516 | 0.99508 | -0.0029533
118 | 0.18389 | 0.0075317 | 0.0010035 | 252.8083 | 252.9922 | 0.5613 | 0.0022145 | 252.9002 | 0.091944 | 252.8696 | 0.99701 | 0.000362 | 0.99758 | 0.000363
118.02 | 1.7601 | 0.0080966 | 0.0019353 | 252.7338 | 254.4939 | 0.6358 | 0.0025084 | 253.6138 | 0.88004 | 253.3205 | 0.99982 | 0.0034694 | 1.0004 | 0.0034714
118.04 | 3.31 | 0.0080966 | 0.0027237 | 252.8793 | 256.1893 | 0.4903 | 0.0019344 | 254.5343 | 1.655 | 253.9826 | 1.0035 | 0.0065245 | 1.004 | 0.0065282
118.06 | 4.8862 | 0.0084731 | 0.0034405 | 252.6776 | 257.5638 | 0.692 | 0.0027302 | 255.1207 | 2.4431 | 254.3063 | 1.0058 | 0.0096314 | 1.0063 | 0.0096369
118.08 | 6.3048 | 0.009038 | 0.0043006 | 252.8647 | 259.1695 | 0.5049 | 0.001992 | 256.0171 | 3.1524 | 254.9663 | 1.0093 | 0.012428 | 1.0099 | 0.012435
118.1 | 7.7233 | 0.0097912 | 0.0050173 | 252.8514 | 260.5747 | 0.5182 | 0.0020445 | 256.7131 | 3.8617 | 255.4258 | 1.012 | 0.015224 | 1.0126 | 0.015233
118.12 | 8.8792 | 0.0097912 | 0.0056624 | 252.8018 | 261.681 | 0.5678 | 0.0022401 | 257.2414 | 4.4396 | 255.7615 | 1.0141 | 0.017502 | 1.0147 | 0.017512
118.14 | 10.0088 | 0.010168 | 0.0063075 | 252.9315 | 262.9403 | 0.4381 | 0.0017284 | 257.9359 | 5.0044 | 256.2678 | 1.0169 | 0.019729 | 1.0174 | 0.01974
118.16 | 11.0333 | 0.010733 | 0.0067376 | 252.8256 | 263.8589 | 0.544 | 0.0021462 | 258.3423 | 5.5167 | 256.5034 | 1.0185 | 0.021748 | 1.019 | 0.021761
118.18 | 11.8214 | 0.010921 | 0.007311 | 253.1951 | 265.0165 | 0.1745 | 0.00068846 | 259.1058 | 5.9107 | 257.1356 | 1.0215 | 0.023302 | 1.0221 | 0.023315
118.2 | 12.3731 | 0.011298 | 0.007526 | 253.1766 | 265.5497 | 0.193 | 0.00076144 | 259.3632 | 6.1866 | 257.301 | 1.0225 | 0.024389 | 1.0231 | 0.024403
118.22 | 12.6621 | 0.011298 | 0.007741 | 253.397 | 266.0591 | -0.0274 | -0.0001081 | 259.728 | 6.331 | 257.6177 | 1.0239 | 0.024959 | 1.0245 | 0.024973
118.24 | 12.951 | 0.011486 | 0.0078844 | 253.5469 | 266.4979 | -0.1773 | -0.0006995 | 260.0224 | 6.4755 | 257.8639 | 1.0251 | 0.025528 | 1.0257 | 0.025543
118.26 | 12.9248 | 0.011674 | 0.0078844 | 252.5532 | 265.478 | -0.1836 | -0.000724 | 259.0156 | 6.4624 | 256.8615 | 1.0211 | 0.025477 | 1.0217 | 0.025491
118.28 | 12.6621 | 0.011674 | 0.007741 | 253.7151 | 266.3772 | -0.3455 | -0.00136 | 260.0461 | 6.331 | 257.9358 | 1.0252 | 0.024959 | 1.0258 | 0.024973
118.3 | 12.557 | 0.011674 | 0.0075977 | 253.5676 | 266.1246 | -0.198 | -0.00078117 | 259.8461 | 6.2785 | 257.7533 | 1.0244 | 0.024752 | 1.025 | 0.024766
118.32 | 12.0841 | 0.011674 | 0.0070959 | 252.7225 | 264.8066 | -0.3529 | -0.00139 | 258.7646 | 6.0421 | 256.7505 | 1.0201 | 0.02382 | 1.0207 | 0.023833
118.34 | 11.1121 | 0.011674 | 0.0063075 | 253.9888 | 265.1009 | -0.6192 | -0.00244 | 259.5449 | 5.5561 | 257.6928 | 1.0232 | 0.021904 | 1.0238 | 0.021916
118.36 | 10.1402 | 0.011674 | 0.0055191 | 254.4329 | 264.5731 | -1.0633 | -0.004195 | 259.503 | 5.0701 | 257.813 | 1.023 | 0.019988 | 1.0236 | 0.019999
118.38 | 9.0368 | 0.011298 | 0.0045156 | 254.4519 | 263.4887 | -1.0823 | -0.00427 | 258.9703 | 4.5184 | 257.4642 | 1.0209 | 0.017813 | 1.0215 | 0.017823
118.4 | 7.986 | 0.010921 | 0.0032971 | 254.9407 | 262.9267 | -1.5711 | -0.0061985 | 258.9337 | 3.993 | 257.6027 | 1.0208 | 0.015742 | 1.0214 | 0.015751
118.42 | 6.3836 | 0.010921 | 0.0016486 | 254.9506 | 261.3342 | -1.581 | -0.0062375 | 258.1424 | 3.1918 | 257.0785 | 1.0177 | 0.012583 | 1.0183 | 0.01259
118.44 | 4.965 | 0.010544 | -0.00035838 | 254.8881 | 259.8531 | -1.5185 | -0.0059909 | 257.3706 | 2.4825 | 256.5431 | 1.0146 | 0.0097868 | 1.0152 | 0.0097924
118.46 | 3.5727 | 0.0097912 | -0.0030104 | 255.1514 | 258.7241 | -1.7818 | -0.0070297 | 256.9378 | 1.7864 | 256.3423 | 1.0129 | 0.0070423 | 1.0135 | 0.0070464
118.48 | 1.9177 | 0.0097912 | -0.0060925 | 255.0632 | 256.9809 | -1.6936 | -0.0066818 | 256.022 | 0.95885 | 255.7024 | 1.0093 | 0.0037801 | 1.0099 | 0.0037822
118.5 | 0.28897 | 0.0092263 | -0.010035 | 254.9732 | 255.2622 | -1.6036 | -0.0063267 | 255.1177 | 0.14448 | 255.0695 | 1.0058 | 0.00057 | 1.0063 | 0.00057
118.52 | -1.5499 | 0.0086614 | -0.014335 | 254.9745 | 253.4246 | -1.6049 | -0.0063318 | 254.1995 | -0.77496 | 254.4579 | 1.0021 | -0.0030551 | 1.0027 | -0.0030569
118.54 | -3.1524 | 0.0080966 | -0.0182 | 255.0645 | 251.9121 | -1.6949 | -0.0066869 | 253.4883 | -1.5762 | 254.0137 | 0.99933 | -0.0062138 | 0.9999 | -0.0062174
118.56 | -5.0964 | 0.0080966 | -0.021359 | 255.0925 | 249.9961 | -1.7229 | -0.0067974 | 252.5443 | -2.5482 | 253.3937 | 0.99561 | -0.010046 | 0.99617 | -0.010051
118.58 | -6.0421 | 0.0075317 | -0.022363 | 255.0042 | 248.9621 | -1.6346 | -0.006449 | 251.9832 | -3.021 | 252.9902 | 0.9934 | -0.01191 | 0.99396 | -0.011917
118.6 | -6.8564 | 0.0071551 | -0.02437 | 254.627 | 247.7706 | -1.2574 | -0.0049608 | 251.1988 | -3.4282 | 252.3415 | 0.9903 | -0.013515 | 0.99087 | -0.013523
118.62 | -8.4589 | 0.0067785 | -0.028814 | 254.8754 | 246.4165 | -1.5058 | -0.0059408 | 250.646 | -4.2294 | 252.0558 | 0.98812 | -0.016674 | 0.98869 | -0.016683
118.64 | -10.5868 | 0.0060253 | -0.030176 | 254.8972 | 244.3104 | -1.5276 | -0.0060268 | 249.6038 | -5.2934 | 251.3683 | 0.98401 | -0.020868 | 0.98458 | -0.02088
118.66 | -10.7444 | 0.0060253 | -0.0306 | 254.6917 | 243.9473 | -1.3221 | -0.0052161 | 249.3195 | -5.3722 | 251.1102 | 0.98289 | -0.021179 | 0.98345 | -0.021191
118.68 | -11.5062 | 0.0056488 | -0.031681 | 254.33 | 242.8238 | -0.9604 | -0.0037891 | 248.5769 | -5.7531 | 250.4946 | 0.97997 | -0.02268 | 0.98053 | -0.022693
118.7 | -12.2943 | 0.0052722 | -0.032541 | 254.5497 | 242.2554 | -1.1801 | -0.0046559 | 248.4026 | -6.1471 | 250.4516 | 0.97928 | -0.024234 | 0.97984 | -0.024248
118.72 | -12.846 | 0.0050839 | -0.032971 | 254.4207 | 241.5747 | -1.0511 | -0.0041469 | 247.9977 | -6.423 | 250.1387 | 0.97768 | -0.025321 | 0.97824 | -0.025336
118.74 | -12.8985 | 0.0050839 | -0.033114 | 254.1955 | 241.297 | -0.8259 | -0.0032584 | 247.7463 | -6.4492 | 249.896 | 0.97669 | -0.025425 | 0.97725 | -0.025439
118.76 | -13.0824 | 0.0048956 | -0.033114 | 254.2548 | 241.1724 | -0.8852 | -0.0034924 | 247.7136 | -6.5412 | 249.894 | 0.97656 | -0.025787 | 0.97712 | -0.025802
118.78 | -13.1087 | 0.0048956 | -0.033114 | 254.1344 | 241.0257 | -0.7648 | -0.0030174 | 247.5801 | -6.5543 | 249.7648 | 0.97604 | -0.025839 | 0.97659 | -0.025854
118.8 | -13.0561 | 0.0048956 | -0.032326 | 254.0015 | 240.9454 | -0.6319 | -0.002493 | 247.4734 | -6.5281 | 249.6495 | 0.97562 | -0.025736 | 0.97617 | -0.02575
118.82 | -12.951 | 0.0048956 | -0.029029 | 254.316 | 241.365 | -0.9464 | -0.0037338 | 247.8405 | -6.4755 | 249.999 | 0.97706 | -0.025528 | 0.97762 | -0.025543
118.84 | -12.5307 | 0.0048956 | -0.021575 | 254.0219 | 241.4912 | -0.6523 | -0.0025735 | 247.7565 | -6.2654 | 249.845 | 0.97673 | -0.0247 | 0.97729 | -0.024714
118.86 | -10.613 | 0.0050839 | -0.0091745 | 253.481 | 242.868 | -0.1114 | -0.00044 | 248.1745 | -5.3065 | 249.9433 | 0.97838 | -0.02092 | 0.97894 | -0.020932
118.88 | -8.5114 | 0.0054605 | -0.0056624 | 253.011 | 244.4996 | 0.3586 | 0.0014148 | 248.7553 | -4.2557 | 250.1739 | 0.98067 | -0.016777 | 0.98123 | -0.016787
118.9 | -7.7233 | 0.0058371 | -0.0045873 | 253.0098 | 245.2865 | 0.3598 | 0.0014195 | 249.1481 | -3.8617 | 250.4354 | 0.98222 | -0.015224 | 0.98278 | -0.015233
118.92 | -6.331 | 0.0058371 | -0.0030104 | 253.0134 | 246.6824 | 0.3562 | 0.0014053 | 249.8479 | -3.1655 | 250.9031 | 0.98498 | -0.012479 | 0.98554 | -0.012487
118.94 | -4.7548 | 0.0064019 | -0.0019353 | 252.6849 | 247.9301 | 0.6847 | 0.0027013 | 250.3075 | -2.3774 | 251.1 | 0.98679 | -0.0093725 | 0.98735 | -0.0093779
118.96 | -3.31 | 0.0067785 | -0.00078844 | 252.8396 | 249.5296 | 0.53 | 0.002091 | 251.1846 | -1.655 | 251.7363 | 0.99025 | -0.0065245 | 0.99081 | -0.0065282
118.98 | -1.7075 | 0.0073434 | 0.00014335 | 252.8477 | 251.1402 | 0.5219 | 0.0020591 | 251.9939 | -0.85377 | 252.2785 | 0.99344 | -0.0033658 | 0.994 | -0.0033677
119 | -0.07881 | 0.0073434 | 0.0010751 | 252.7153 | 252.6365 | 0.6543 | 0.0025814 | 252.6759 | -0.039405 | 252.689 | 0.99613 | -0.000155 | 0.99669 | -0.000155
119.02 | 1.4711 | 0.0079083 | 0.0018636 | 252.8127 | 254.2838 | 0.5569 | 0.0021971 | 253.5483 | 0.73556 | 253.3031 | 0.99957 | 0.0028998 | 1.0001 | 0.0029014
119.04 | 2.8897 | 0.0082849 | 0.002652 | 253.1115 | 256.0012 | 0.2581 | 0.0010183 | 254.5563 | 1.4448 | 254.0747 | 1.0035 | 0.005696 | 1.0041 | 0.0056993
119.06 | 4.5972 | 0.009038 | 0.0035838 | 252.8276 | 257.4248 | 0.542 | 0.0021384 | 255.1262 | 2.2986 | 254.36 | 1.0058 | 0.0090618 | 1.0064 | 0.009067
119.08 | 6.0421 | 0.009038 | 0.0043006 | 252.7859 | 258.828 | 0.5837 | 0.0023029 | 255.8069 | 3.021 | 254.7999 | 1.0085 | 0.01191 | 1.009 | 0.011917
119.1 | 7.3556 | 0.0096029 | 0.005089 | 252.6013 | 259.9569 | 0.7683 | 0.0030312 | 256.2791 | 3.6778 | 255.0532 | 1.0103 | 0.014499 | 1.0109 | 0.014507
119.12 | 8.5902 | 0.010168 | 0.0056624 | 252.8268 | 261.417 | 0.5428 | 0.0021415 | 257.1219 | 4.2951 | 255.6902 | 1.0137 | 0.016933 | 1.0142 | 0.016942
119.14 | 9.7987 | 0.010544 | 0.0063075 | 252.8629 | 262.6616 | 0.5067 | 0.0019991 | 257.7622 | 4.8993 | 256.1291 | 1.0162 | 0.019315 | 1.0168 | 0.019326
119.16 | 10.5868 | 0.010921 | 0.0067376 | 252.9724 | 263.5592 | 0.3972 | 0.0015671 | 258.2658 | 5.2934 | 256.5013 | 1.0182 | 0.020868 | 1.0187 | 0.02088
119.18 | 11.6113 | 0.010921 | 0.0071676 | 253.1185 | 264.7298 | 0.2511 | 0.00099067 | 258.9241 | 5.8056 | 256.9889 | 1.0208 | 0.022888 | 1.0213 | 0.022901
119.2 | 12.0316 | 0.011298 | 0.0074543 | 253.0984 | 265.13 | 0.2712 | 0.00107 | 259.1142 | 6.0158 | 257.1089 | 1.0215 | 0.023716 | 1.0221 | 0.02373
119.22 | 12.4782 | 0.011486 | 0.007741 | 253.2147 | 265.6929 | 0.1549 | 0.00061113 | 259.4538 | 6.2391 | 257.3741 | 1.0228 | 0.024596 | 1.0234 | 0.02461
119.24 | 12.7409 | 0.011862 | 0.0078844 | 253.3402 | 266.0811 | 0.0294 | 0.00011599 | 259.7106 | 6.3704 | 257.5872 | 1.0239 | 0.025114 | 1.0244 | 0.025129
119.26 | 12.6095 | 0.011862 | 0.0078127 | 253.5323 | 266.1418 | -0.1627 | -0.0006419 | 259.8371 | 6.3048 | 257.7355 | 1.0244 | 0.024855 | 1.0249 | 0.024869
119.28 | 12.5307 | 0.011862 | 0.007741 | 253.7386 | 266.2693 | -0.369 | -0.00146 | 260.004 | 6.2654 | 257.9155 | 1.025 | 0.0247 | 1.0256 | 0.024714
119.3 | 12.2943 | 0.011862 | 0.007526 | 253.6802 | 265.9745 | -0.3106 | -0.00123 | 259.8273 | 6.1471 | 257.7783 | 1.0243 | 0.024234 | 1.0249 | 0.024248
119.32 | 11.8214 | 0.011862 | 0.0070243 | 253.6167 | 265.4381 | -0.2471 | -0.00097488 | 259.5274 | 5.9107 | 257.5572 | 1.0231 | 0.023302 | 1.0237 | 0.023315
119.34 | 11.0333 | 0.011862 | 0.0064509 | 253.9686 | 265.0019 | -0.599 | -0.00236 | 259.4853 | 5.5167 | 257.6464 | 1.023 | 0.021748 | 1.0236 | 0.021761
119.36 | 9.93 | 0.011862 | 0.0055191 | 254.081 | 264.011 | -0.7114 | -0.0028067 | 259.046 | 4.965 | 257.391 | 1.0212 | 0.019574 | 1.0218 | 0.019585
119.38 | 8.9843 | 0.011674 | 0.0046589 | 254.5223 | 263.5066 | -1.1527 | -0.0045478 | 259.0144 | 4.4921 | 257.5171 | 1.0211 | 0.017709 | 1.0217 | 0.01772
119.4 | 7.7233 | 0.011298 | 0.0035838 | 254.7274 | 262.4507 | -1.3578 | -0.0053569 | 258.5891 | 3.8617 | 257.3018 | 1.0194 | 0.015224 | 1.02 | 0.015233
119.42 | 6.1997 | 0.010733 | 0.0018636 | 254.9144 | 261.1141 | -1.5448 | -0.0060947 | 258.0142 | 3.0998 | 256.981 | 1.0172 | 0.012221 | 1.0178 | 0.012227
119.44 | 5.0175 | 0.010733 | 0 | 254.9702 | 259.9877 | -1.6006 | -0.0063149 | 257.479 | 2.5088 | 256.6427 | 1.0151 | 0.0098903 | 1.0156 | 0.009896
119.46 | 3.599 | 0.010168 | -0.002437 | 255.0215 | 258.6205 | -1.6519 | -0.0065172 | 256.821 | 1.7995 | 256.2212 | 1.0125 | 0.0070941 | 1.013 | 0.0070982
119.48 | 1.9177 | 0.0096029 | -0.0056624 | 255.1407 | 257.0584 | -1.7711 | -0.0069875 | 256.0995 | 0.95885 | 255.7799 | 1.0096 | 0.0037801 | 1.0102 | 0.0037822
119.5 | 0.13135 | 0.009038 | -0.0096763 | 254.969 | 255.1003 | -1.5994 | -0.0063101 | 255.0347 | 0.065675 | 255.0128 | 1.0054 | 0.000259 | 1.006 | 0.000259
119.52 | -1.6813 | 0.009038 | -0.014479 | 255.142 | 253.4607 | -1.7724 | -0.0069927 | 254.3014 | -0.84064 | 254.5816 | 1.0025 | -0.003314 | 1.0031 | -0.0033159
119.54 | -3.4151 | 0.0084731 | -0.018636 | 254.9935 | 251.5784 | -1.6239 | -0.0064068 | 253.286 | -1.7075 | 253.8551 | 0.99853 | -0.0067316 | 0.9991 | -0.0067355
119.56 | -5.1226 | 0.0079083 | -0.020786 | 255.342 | 250.2194 | -1.9724 | -0.0077817 | 252.7807 | -2.5613 | 253.6345 | 0.99654 | -0.010097 | 0.99711 | -0.010103
119.58 | -6.1471 | 0.0073434 | -0.022076 | 254.8348 | 248.6877 | -1.4652 | -0.0057807 | 251.7612 | -3.0736 | 252.7858 | 0.99252 | -0.012117 | 0.99309 | -0.012124
119.6 | -6.9878 | 0.0067785 | -0.0248 | 255.0852 | 248.0974 | -1.7156 | -0.00677 | 251.5913 | -3.4939 | 252.7559 | 0.99185 | -0.013774 | 0.99242 | -0.013782
119.62 | -8.9843 | 0.0067785 | -0.029244 | 255.0764 | 246.0921 | -1.7068 | -0.0067338 | 250.5843 | -4.4921 | 252.0816 | 0.98788 | -0.017709 | 0.98844 | -0.01772
119.64 | -10.5605 | 0.0064019 | -0.030176 | 254.9561 | 244.3956 | -1.5865 | -0.0062592 | 249.6759 | -5.2802 | 251.4359 | 0.9843 | -0.020816 | 0.98486 | -0.020828
119.66 | -10.9808 | 0.0060253 | -0.0306 | 254.9965 | 244.0157 | -1.6269 | -0.0064186 | 249.5061 | -5.4904 | 251.3362 | 0.98363 | -0.021645 | 0.98419 | -0.021657
119.68 | -11.7426 | 0.0056488 | -0.031681 | 254.5607 | 242.8181 | -1.1911 | -0.0046993 | 248.6894 | -5.8713 | 250.6465 | 0.98041 | -0.023147 | 0.98097 | -0.02316
119.7 | -12.557 | 0.0056488 | -0.032541 | 254.8914 | 242.3344 | -1.5218 | -0.006004 | 248.6129 | -6.2785 | 250.7057 | 0.98011 | -0.024752 | 0.98067 | -0.024766
119.72 | -12.9248 | 0.0050839 | -0.032828 | 255.5038 | 242.579 | -1.1342 | -0.0044748 | 249.0414 | -6.4624 | 251.1955 | 0.9818 | -0.025477 | 0.98236 | -0.025491
119.74 | -13.0824 | 0.0050839 | -0.033114 | 254.4184 | 241.336 | -1.0488 | -0.0041378 | 247.8772 | -6.5412 | 250.0576 | 0.97721 | -0.025787 | 0.97777 | -0.025802
119.76 | -13.2137 | 0.0048956 | -0.033186 | 254.25 | 241.0363 | -0.8804 | -0.0034734 | 247.6431 | -6.6069 | 249.8454 | 0.97629 | -0.026046 | 0.97684 | -0.026061
119.78 | -13.2663 | 0.0048956 | -0.033114 | 254.3968 | 241.1305 | -1.0272 | -0.0040526 | 247.7637 | -6.6331 | 249.9747 | 0.97676 | -0.02615 | 0.97732 | -0.026165
119.8 | -13.1087 | 0.0048956 | -0.032398 | 254.341 | 241.2323 | -0.9714 | -0.00383 | 247.7867 | -6.5543 | 249.9714 | 0.97685 | -0.025839 | 0.97741 | -0.025854
119.82 | -12.951 | 0.0048956 | -0.029101 | 254.2384 | 241.2874 | -0.8688 | -0.00343 | 247.7629 | -6.4755 | 249.9214 | 0.97676 | -0.025528 | 0.97731 | -0.025543
119.84 | -12.5045 | 0.0048956 | -0.021503 | 254.0461 | 241.5416 | -0.6765 | -0.002669 | 247.7939 | -6.2522 | 249.8779 | 0.97688 | -0.024648 | 0.97744 | -0.024662
119.86 | -10.7181 | 0.0048956 | -0.0092462 | 253.5676 | 242.8495 | -0.198 | -0.00078117 | 248.2085 | -5.3591 | 249.9949 | 0.97851 | -0.021127 | 0.97907 | -0.021139
119.88 | -8.4852 | 0.0054605 | -0.0058058 | 253.0947 | 244.6095 | 0.2749 | 0.0010846 | 248.8521 | -4.2426 | 250.2663 | 0.98105 | -0.016726 | 0.98161 | -0.016735
119.9 | -7.6445 | 0.0056488 | -0.0046589 | 253.1443 | 245.4998 | 0.2253 | 0.00088888 | 249.322 | -3.8223 | 250.5961 | 0.9829 | -0.015069 | 0.98346 | -0.015077
119.92 | -6.0946 | 0.0062136 | -0.0031537 | 252.8989 | 246.8043 | 0.4707 | 0.0018571 | 249.8516 | -3.0473 | 250.8674 | 0.98499 | -0.012013 | 0.98555 | -0.01202
119.94 | -4.676 | 0.0062136 | -0.0019353 | 252.9958 | 248.3198 | 0.3738 | 0.0014748 | 250.6578 | -2.338 | 251.4371 | 0.98817 | -0.0092172 | 0.98873 | -0.0092224
119.96 | -3.31 | 0.0065902 | -0.00093179 | 252.8856 | 249.5756 | 0.484 | 0.0019095 | 251.2306 | -1.655 | 251.7823 | 0.99043 | -0.0065245 | 0.99099 | -0.0065282
119.98 | -1.655 | 0.0069668 | -7.1676e-05 | 252.7504 | 251.0954 | 0.6192 | 0.0024429 | 251.9229 | -0.8275 | 252.1987 | 0.99316 | -0.0032623 | 0.99372 | -0.0032641
120 | 0.18389 | 0.0075317 | 0.00071676 | 252.6824 | 252.8663 | 0.6872 | 0.0027112 | 252.7743 | 0.091944 | 252.7437 | 0.99651 | 0.000362 | 0.99708 | 0.000363
120.02 | 1.9702 | 0.0082849 | 0.0017919 | 252.7045 | 254.6747 | 0.6651 | 0.002624 | 253.6896 | 0.98512 | 253.3612 | 1.0001 | 0.0038836 | 1.0007 | 0.0038859
120.04 | 3.4939 | 0.0082849 | 0.0025087 | 252.8581 | 256.352 | 0.5115 | 0.002018 | 254.605 | 1.7469 | 254.0227 | 1.0037 | 0.006887 | 1.0043 | 0.0068909
120.06 | 4.8337 | 0.0088497 | 0.0032971 | 252.8704 | 257.7041 | 0.4992 | 0.0019695 | 255.2872 | 2.4168 | 254.4816 | 1.0064 | 0.0095279 | 1.007 | 0.0095333
120.08 | 6.331 | 0.0092263 | 0.0041572 | 252.8322 | 259.1632 | 0.5374 | 0.0021202 | 255.9977 | 3.1655 | 254.9425 | 1.0092 | 0.012479 | 1.0098 | 0.012487
120.1 | 7.881 | 0.0099795 | 0.004874 | 252.833 | 260.714 | 0.5366 | 0.0021171 | 256.7735 | 3.9405 | 255.46 | 1.0123 | 0.015535 | 1.0129 | 0.015543
120.12 | 9.0631 | 0.0099795 | 0.0055191 | 252.9228 | 261.9859 | 0.4468 | 0.0017628 | 257.4543 | 4.5315 | 255.9438 | 1.015 | 0.017865 | 1.0155 | 0.017875
120.14 | 10.0351 | 0.010544 | 0.0060925 | 252.9327 | 262.9678 | 0.4369 | 0.0017237 | 257.9502 | 5.0175 | 256.2777 | 1.0169 | 0.019781 | 1.0175 | 0.019792
120.16 | 11.0596 | 0.010921 | 0.0065942 | 253.0943 | 264.1539 | 0.2753 | 0.0010861 | 258.6241 | 5.5298 | 256.7808 | 1.0196 | 0.0218 | 1.0202 | 0.021813
120.18 | 11.7426 | 0.011109 | 0.0071676 | 253.2857 | 265.0283 | 0.0839 | 0.00033101 | 259.157 | 5.8713 | 257.1999 | 1.0217 | 0.023147 | 1.0223 | 0.02316
120.2 | 12.4782 | 0.011109 | 0.0074543 | 253.2492 | 265.7274 | 0.1204 | 0.00047502 | 259.4883 | 6.2391 | 257.4086 | 1.023 | 0.024596 | 1.0236 | 0.02461
120.22 | 12.846 | 0.011486 | 0.0075977 | 253.3633 | 266.2093 | 0.0063 | 2.4855e-05 | 259.7863 | 6.423 | 257.6453 | 1.0242 | 0.025321 | 1.0247 | 0.025336
120.24 | 12.9773 | 0.011674 | 0.007741 | 253.2985 | 266.2758 | 0.0711 | 0.00028051 | 259.7872 | 6.4887 | 257.6243 | 1.0242 | 0.02558 | 1.0247 | 0.025595
120.26 | 13.0561 | 0.011862 | 0.007741 | 253.419 | 266.4751 | -0.0494 | -0.0001949 | 259.9471 | 6.5281 | 257.771 | 1.0248 | 0.025736 | 1.0254 | 0.02575
120.28 | 12.9248 | 0.011862 | 0.0075977 | 253.6199 | 266.5447 | -0.2503 | -0.000988 | 260.0823 | 6.4624 | 257.9282 | 1.0253 | 0.025477 | 1.0259 | 0.025491
120.3 | 12.5307 | 0.011862 | 0.0074543 | 253.8571 | 266.3878 | -0.4875 | -0.00192 | 260.1225 | 6.2654 | 258.034 | 1.0255 | 0.0247 | 1.0261 | 0.024714
120.32 | 11.8477 | 0.011862 | 0.0068809 | 254.0499 | 265.8976 | -0.6803 | -0.00268 | 259.9738 | 5.9239 | 257.9991 | 1.0249 | 0.023354 | 1.0255 | 0.023367
120.34 | 11.0859 | 0.011862 | 0.0060925 | 254.2506 | 265.3365 | -0.881 | -0.0034758 | 259.7935 | 5.5429 | 257.9459 | 1.0242 | 0.021852 | 1.0248 | 0.021864
120.36 | 10.1139 | 0.011862 | 0.005304 | 254.5505 | 264.6644 | -1.1809 | -0.00466 | 259.6074 | 5.0569 | 257.9218 | 1.0235 | 0.019936 | 1.024 | 0.019947
120.38 | 9.1156 | 0.011674 | 0.0045156 | 254.6362 | 263.7518 | -1.2666 | -0.0049971 | 259.194 | 4.5578 | 257.6747 | 1.0218 | 0.017968 | 1.0224 | 0.017979
120.4 | 8.0648 | 0.011298 | 0.0032971 | 254.7885 | 262.8533 | -1.4189 | -0.005598 | 258.8209 | 4.0324 | 257.4768 | 1.0204 | 0.015897 | 1.0209 | 0.015906
120.42 | 6.4624 | 0.010733 | 0.0016486 | 254.6917 | 261.1541 | -1.3221 | -0.0052161 | 257.9229 | 3.2312 | 256.8458 | 1.0168 | 0.012738 | 1.0174 | 0.012746
120.44 | 5.0701 | 0.010168 | -0.0002867 | 254.6391 | 259.7092 | -1.2695 | -0.0050086 | 257.1741 | 2.535 | 256.3291 | 1.0139 | 0.0099939 | 1.0144 | 0.0099996
120.46 | 3.6778 | 0.010168 | -0.0030104 | 254.8807 | 258.5585 | -1.5111 | -0.0059617 | 256.7196 | 1.8389 | 256.1066 | 1.0121 | 0.0072495 | 1.0126 | 0.0072536
120.48 | 1.7864 | 0.0097912 | -0.0063792 | 254.9323 | 256.7187 | -1.5627 | -0.0061653 | 255.8255 | 0.89318 | 255.5277 | 1.0085 | 0.0035212 | 1.0091 | 0.0035232
120.5 | 0.2627 | 0.0092263 | -0.0102 | 254.9352 | 255.1979 | -1.5656 | -0.0061768 | 255.0665 | 0.13135 | 255.0228 | 1.0056 | 0.000518 | 1.0061 | 0.000518
120.52 | -1.3923 | 0.0086614 | -0.014264 | 255.1432 | 253.7509 | -1.7736 | -0.0069974 | 254.447 | -0.69615 | 254.6791 | 1.0031 | -0.0027444 | 1.0037 | -0.002746
120.54 | -3.0998 | 0.0086614 | -0.018636 | 255.1268 | 252.027 | -1.7572 | -0.0069327 | 253.5769 | -1.5499 | 254.0935 | 0.99968 | -0.0061103 | 1.0002 | -0.0061137
120.56 | -5.1489 | 0.0079083 | -0.021216 | 255.1055 | 249.9566 | -1.7359 | -0.0068487 | 252.5311 | -2.5744 | 253.3892 | 0.99555 | -0.010149 | 0.99612 | -0.010155
120.58 | -6.0683 | 0.0073434 | -0.021933 | 254.9509 | 248.8826 | -1.5813 | -0.0062387 | 251.9167 | -3.0342 | 252.9281 | 0.99313 | -0.011962 | 0.9937 | -0.011968
120.6 | -6.7514 | 0.0069668 | -0.024442 | 254.8216 | 248.0702 | -1.452 | -0.0057286 | 251.4459 | -3.3757 | 252.5711 | 0.99128 | -0.013308 | 0.99184 | -0.013316
120.62 | -8.6428 | 0.0069668 | -0.029101 | 255.1067 | 246.4639 | -1.7371 | -0.0068534 | 250.7853 | -4.3214 | 252.2258 | 0.98867 | -0.017036 | 0.98924 | -0.017046
120.64 | -10.4029 | 0.0064019 | -0.030319 | 255.0074 | 244.6045 | -1.6378 | -0.0064616 | 249.806 | -5.2014 | 251.5398 | 0.98481 | -0.020506 | 0.98537 | -0.020517
120.66 | -10.8232 | 0.0060253 | -0.0307 | 254.5468 | 243.7236 | -1.1772 | -0.0046444 | 249.1352 | -5.4116 | 250.9391 | 0.98217 | -0.021334 | 0.98273 | -0.021346
120.68 | -11.6113 | 0.0054605 | -0.031681 | 254.6075 | 242.9962 | -1.2379 | -0.00488 | 248.8019 | -5.8056 | 250.7371 | 0.98085 | -0.022888 | 0.98141 | -0.022901
120.7 | -12.3468 | 0.0054605 | -0.032541 | 254.7603 | 242.4135 | -1.3907 | -0.0054867 | 248.5869 | -6.1734 | 250.6447 | 0.98001 | -0.024338 | 0.98056 | -0.024351
120.72 | -12.846 | 0.0052722 | -0.032971 | 254.4341 | 241.5881 | -1.0645 | -0.0041998 | 248.0111 | -6.423 | 250.1521 | 0.97774 | -0.025321 | 0.97829 | -0.025336
120.74 | -13.0561 | 0.0050839 | -0.032971 | 254.2677 | 241.2116 | -0.8981 | -0.0035433 | 247.7396 | -6.5281 | 249.9157 | 0.97667 | -0.025736 | 0.97722 | -0.02575
120.76 | -13.2137 | 0.0048956 | -0.033258 | 254.3431 | 241.1294 | -0.9735 | -0.00384 | 247.7362 | -6.6069 | 249.9385 | 0.97665 | -0.026046 | 0.97721 | -0.026061
120.78 | -13.2137 | 0.0048956 | -0.033114 | 254.2751 | 241.0614 | -0.9055 | -0.00357 | 247.6682 | -6.6069 | 249.8705 | 0.97638 | -0.026046 | 0.97694 | -0.026061
120.8 | -13.1875 | 0.0048956 | -0.032398 | 254.3693 | 241.1818 | -0.9997 | -0.0039441 | 247.7756 | -6.5937 | 249.9735 | 0.97681 | -0.025995 | 0.97736 | -0.026009
120.82 | -13.1875 | 0.0048956 | -0.0289 | 254.0383 | 240.8508 | -0.6687 | -0.0026382 | 247.4446 | -6.5937 | 249.6425 | 0.9755 | -0.025995 | 0.97606 | -0.026009
120.84 | -12.6621 | 0.0048956 | -0.021073 | 254.0205 | 241.3584 | -0.6509 | -0.002568 | 247.6895 | -6.331 | 249.7998 | 0.97647 | -0.024959 | 0.97702 | -0.024973
120.86 | -10.7969 | 0.0052722 | -0.0091029 | 253.586 | 242.7891 | -0.2164 | -0.00085376 | 248.1875 | -5.3985 | 249.987 | 0.97843 | -0.021282 | 0.97899 | -0.021294
120.88 | -8.6953 | 0.0052722 | -0.0058058 | 253.1995 | 244.5042 | 0.1701 | 0.0006711 | 248.8518 | -4.3477 | 250.3011 | 0.98105 | -0.01714 | 0.98161 | -0.01715
120.9 | -7.9335 | 0.0056488 | -0.0048023 | 253.1608 | 245.2273 | 0.2088 | 0.00082378 | 249.1941 | -3.9667 | 250.5163 | 0.9824 | -0.015638 | 0.98296 | -0.015647
120.92 | -6.5412 | 0.0060253 | -0.0031537 | 253.0251 | 246.4839 | 0.3445 | 0.0013592 | 249.7545 | -3.2706 | 250.8447 | 0.98461 | -0.012894 | 0.98517 | -0.012901
120.94 | -4.965 | 0.0060253 | -0.00194 | 252.8055 | 247.8405 | 0.5641 | 0.0022255 | 250.323 | -2.4825 | 251.1505 | 0.98685 | -0.0097868 | 0.98741 | -0.0097924
120.96 | -3.4414 | 0.0065902 | -0.00093179 | 252.9302 | 249.4888 | 0.4394 | 0.0017336 | 251.2095 | -1.7207 | 251.7831 | 0.99035 | -0.0067834 | 0.99091 | -0.0067873
120.98 | -1.8389 | 0.0069668 | 0 | 252.8417 | 251.0028 | 0.5279 | 0.0020827 | 251.9223 | -0.91944 | 252.2287 | 0.99315 | -0.0036247 | 0.99372 | -0.0036268
121 | -0.18389 | 0.00772 | 0.00093179 | 252.7937 | 252.6098 | 0.5759 | 0.0022721 | 252.7018 | -0.091944 | 252.7324 | 0.99623 | -0.000362 | 0.9968 | -0.000363
121.02 | 1.366 | 0.00772 | 0.00186 | 252.6371 | 254.0031 | 0.7325 | 0.0028899 | 253.3201 | 0.68302 | 253.0924 | 0.99867 | 0.0026927 | 0.99923 | 0.0026942
121.04 | 3.0473 | 0.0082849 | 0.0027237 | 252.7973 | 255.8446 | 0.5723 | 0.0022579 | 254.321 | 1.5237 | 253.8131 | 1.0026 | 0.0060067 | 1.0032 | 0.0060101
121.06 | 4.3083 | 0.0088497 | 0.0034405 | 252.6769 | 256.9852 | 0.6927 | 0.0027329 | 254.831 | 2.1541 | 254.113 | 1.0046 | 0.0084922 | 1.0052 | 0.0084971
121.08 | 6.0946 | 0.0092263 | 0.0041572 | 252.7123 | 258.8069 | 0.6573 | 0.0025932 | 255.7596 | 3.0473 | 254.7438 | 1.0083 | 0.012013 | 1.0089 | 0.01202
121.1 | 7.3556 | 0.0099795 | 0.005089 | 252.9744 | 260.33 | 0.3952 | 0.0015592 | 256.6522 | 3.6778 | 255.4263 | 1.0118 | 0.014499 | 1.0124 | 0.014507
121.12 | 8.6428 | 0.0099795 | 0.0056624 | 253.0814 | 261.7242 | 0.2882 | 0.001137 | 257.4028 | 4.3214 | 255.9623 | 1.0148 | 0.017036 | 1.0153 | 0.017046
121.14 | 9.6673 | 0.010544 | 0.0062358 | 252.8647 | 262.532 | 0.5049 | 0.001992 | 257.6984 | 4.8337 | 256.0871 | 1.0159 | 0.019056 | 1.0165 | 0.019067
121.16 | 10.6393 | 0.010921 | 0.0067376 | 253.2222 | 263.8615 | 0.1474 | 0.00058154 | 258.5418 | 5.3196 | 256.7686 | 1.0193 | 0.020972 | 1.0198 | 0.020984
121.18 | 11.5325 | 0.011298 | 0.0071676 | 253.2166 | 264.7491 | 0.153 | 0.00060363 | 258.9828 | 5.7662 | 257.0608 | 1.021 | 0.022732 | 1.0216 | 0.022745
121.2 | 12.1367 | 0.011298 | 0.0074543 | 253.2837 | 265.4204 | 0.0859 | 0.0003389 | 259.352 | 6.0683 | 257.3293 | 1.0224 | 0.023923 | 1.023 | 0.023937
121.22 | 12.4782 | 0.011486 | 0.007741 | 253.3354 | 265.8136 | 0.0342 | 0.00013493 | 259.5745 | 6.2391 | 257.4948 | 1.0233 | 0.024596 | 1.0239 | 0.02461
121.24 | 12.7671 | 0.011674 | 0.0078127 | 253.3163 | 266.0834 | 0.0533 | 0.00021 | 259.6999 | 6.3836 | 257.572 | 1.0238 | 0.025166 | 1.0244 | 0.02518
121.26 | 12.8197 | 0.011862 | 0.0078844 | 253.5076 | 266.3273 | -0.138 | -0.00054445 | 259.9174 | 6.4098 | 257.7808 | 1.0247 | 0.02527 | 1.0253 | 0.025284
121.28 | 12.5833 | 0.011862 | 0.007741 | 253.6736 | 266.2569 | -0.304 | -0.0011994 | 259.9652 | 6.2916 | 257.868 | 1.0249 | 0.024804 | 1.0254 | 0.024818
121.3 | 12.3731 | 0.011862 | 0.0075977 | 253.6736 | 266.0467 | -0.304 | -0.0011994 | 259.8602 | 6.1866 | 257.798 | 1.0244 | 0.024389 | 1.025 | 0.024403
121.32 | 11.9002 | 0.011862 | 0.0070243 | 253.7128 | 265.613 | -0.3432 | -0.00135 | 259.6629 | 5.9501 | 257.6795 | 1.0237 | 0.023457 | 1.0243 | 0.023471
121.34 | 10.9283 | 0.011862 | 0.0061641 | 254.2855 | 265.2138 | -0.9159 | -0.0036135 | 259.7496 | 5.4641 | 257.9283 | 1.024 | 0.021541 | 1.0246 | 0.021554
121.36 | 10.0088 | 0.011862 | 0.0053757 | 254.1686 | 264.1774 | -0.799 | -0.0031523 | 259.173 | 5.0044 | 257.5049 | 1.0217 | 0.019729 | 1.0223 | 0.01974
121.38 | 8.9055 | 0.011674 | 0.0045156 | 254.5846 | 263.4901 | -1.215 | -0.0047935 | 259.0373 | 4.4527 | 257.5531 | 1.0212 | 0.017554 | 1.0218 | 0.017564
121.4 | 7.7233 | 0.011298 | 0.0033688 | 254.7855 | 262.5088 | -1.4159 | -0.0055862 | 258.6472 | 3.8617 | 257.3599 | 1.0197 | 0.015224 | 1.0202 | 0.015233
121.42 | 6.3836 | 0.010921 | 0.0017919 | 254.9658 | 261.3494 | -1.5962 | -0.0062975 | 258.1576 | 3.1918 | 257.0937 | 1.0177 | 0.012583 | 1.0183 | 0.01259
121.44 | 4.9913 | 0.010921 | -0.0002867 | 254.8972 | 259.8885 | -1.5276 | -0.0060268 | 257.3928 | 2.4956 | 256.561 | 1.0147 | 0.0098386 | 1.0153 | 0.0098442
121.46 | 3.31 | 0.010356 | -0.0029387 | 255.0032 | 258.3132 | -1.6336 | -0.006445 | 256.6582 | 1.655 | 256.1065 | 1.0118 | 0.0065245 | 1.0124 | 0.0065282
121.48 | 1.8652 | 0.0097912 | -0.0062358 | 255.0251 | 256.8903 | -1.6555 | -0.0065315 | 255.9577 | 0.93258 | 255.6468 | 1.0091 | 0.0036765 | 1.0096 | 0.0036786
121.5 | -0.05254 | 0.009038 | -0.010393 | 255.1354 | 255.0829 | -1.7658 | -0.0069666 | 255.1091 | -0.02627 | 255.1179 | 1.0057 | -0.000104 | 1.0063 | -0.000104
121.52 | -1.7338 | 0.009038 | -0.014335 | 254.98 | 253.2462 | -1.6104 | -0.0063535 | 254.1131 | -0.86691 | 254.4021 | 1.0018 | -0.0034176 | 1.0024 | -0.0034196
121.54 | -3.2575 | 0.0084731 | -0.018492 | 254.9297 | 251.6722 | -1.5601 | -0.0061551 | 253.301 | -1.6287 | 253.8439 | 0.99859 | -0.006421 | 0.99916 | -0.0064246
121.56 | -5.1226 | 0.0079083 | -0.0212 | 255.4529 | 250.3303 | -2.0833 | -0.0082193 | 252.8916 | -2.5613 | 253.7454 | 0.99698 | -0.010097 | 0.99754 | -0.010103
121.58 | -6.1471 | 0.0073434 | -0.022076 | 254.813 | 248.6659 | -1.4434 | -0.0056947 | 251.7394 | -3.0736 | 252.764 | 0.99243 | -0.012117 | 0.993 | -0.012124
121.6 | -6.909 | 0.0069668 | -0.024513 | 254.7286 | 247.8196 | -1.359 | -0.0053617 | 251.2741 | -3.4545 | 252.4256 | 0.9906 | -0.013619 | 0.99116 | -0.013626
121.62 | -8.7216 | 0.0069668 | -0.029101 | 254.9279 | 246.2063 | -1.5583 | -0.006148 | 250.5671 | -4.3608 | 252.0207 | 0.98781 | -0.017192 | 0.98838 | -0.017201
121.64 | -10.5605 | 0.0062136 | -0.030176 | 255.213 | 244.6525 | -1.8434 | -0.0072728 | 249.9328 | -5.2802 | 251.6928 | 0.98531 | -0.020816 | 0.98587 | -0.020828
121.66 | -11.0071 | 0.0058371 | -0.030749 | 254.6839 | 243.6768 | -1.3143 | -0.0051853 | 249.1804 | -5.5035 | 251.0149 | 0.98235 | -0.021697 | 0.98291 | -0.021709
121.68 | -11.7952 | 0.0054605 | -0.031681 | 255.6215 | 243.8263 | -1.2519 | -0.0049391 | 249.7239 | -5.8976 | 251.6898 | 0.98449 | -0.02325 | 0.98505 | -0.023263
121.7 | -12.5307 | 0.0054605 | -0.032398 | 255.4948 | 242.9641 | -1.1252 | -0.0044393 | 249.2294 | -6.2654 | 251.3179 | 0.98254 | -0.0247 | 0.9831 | -0.024714
121.72 | -12.7409 | 0.0052722 | -0.032899 | 254.6326 | 241.8917 | -1.263 | -0.0049829 | 248.2622 | -6.3704 | 250.3856 | 0.97873 | -0.025114 | 0.97928 | -0.025129
121.74 | -13.1087 | 0.0050839 | -0.033114 | 254.2348 | 241.1261 | -0.8652 | -0.0034135 | 247.6805 | -6.5543 | 249.8652 | 0.97643 | -0.025839 | 0.97699 | -0.025854
121.76 | -13.24 | 0.0048956 | -0.033329 | 254.236 | 240.996 | -0.8664 | -0.0034182 | 247.616 | -6.62 | 249.8227 | 0.97618 | -0.026098 | 0.97673 | -0.026113
121.78 | -13.24 | 0.0048956 | -0.033186 | 254.1618 | 240.9218 | -0.7922 | -0.0031255 | 247.5418 | -6.62 | 249.7485 | 0.97589 | -0.026098 | 0.97644 | -0.026113
121.8 | -13.1612 | 0.0048956 | -0.032541 | 254.2689 | 241.1077 | -0.8993 | -0.00355 | 247.6883 | -6.5806 | 249.8818 | 0.97646 | -0.025943 | 0.97702 | -0.025958
121.82 | -12.8722 | 0.0048956 | -0.0292 | 254.1552 | 241.283 | -0.7856 | -0.0031 | 247.7191 | -6.4361 | 249.8645 | 0.97658 | -0.025373 | 0.97714 | -0.025388
121.84 | -12.6358 | 0.0048956 | -0.02179 | 254.3038 | 241.668 | -0.9342 | -0.00369 | 247.9859 | -6.3179 | 250.0919 | 0.97764 | -0.024907 | 0.97819 | -0.024921
121.86 | -10.7969 | 0.0048956 | -0.009963 | 253.5261 | 242.7292 | -0.1565 | -0.000617 | 248.1276 | -5.3985 | 249.9271 | 0.9782 | -0.021282 | 0.97875 | -0.021294
121.88 | -8.4852 | 0.0052722 | -0.0056624 | 252.8495 | 244.3643 | 0.5201 | 0.002052 | 248.6069 | -4.2426 | 250.0211 | 0.98008 | -0.016726 | 0.98064 | -0.016735
121.9 | -7.7233 | 0.0058371 | -0.0048023 | 253.227 | 245.5037 | 0.1426 | 0.000563 | 249.3653 | -3.8617 | 250.6526 | 0.98307 | -0.015224 | 0.98364 | -0.015233
121.92 | -6.1734 | 0.0062136 | -0.0031537 | 253.0212 | 246.8478 | 0.3484 | 0.0013745 | 249.9345 | -3.0867 | 250.9634 | 0.98532 | -0.012169 | 0.98588 | -0.012176
121.94 | -4.7286 | 0.0062136 | -0.00179 | 252.9294 | 248.2008 | 0.4402 | 0.0017367 | 250.5651 | -2.3643 | 251.3532 | 0.9878 | -0.0093207 | 0.98837 | -0.0093261
121.96 | -2.9685 | 0.0067785 | -0.00071676 | 252.9926 | 250.0241 | 0.377 | 0.0014874 | 251.5084 | -1.4842 | 252.0031 | 0.99152 | -0.0058514 | 0.99209 | -0.0058547
121.98 | -1.4448 | 0.0071551 | 7.1676e-05 | 253.1249 | 251.6801 | 0.2447 | 0.00096542 | 252.4025 | -0.72242 | 252.6433 | 0.99505 | -0.002848 | 0.99562 | -0.0028496
122 | 0.18389 | 0.0079083 | 0.0010035 | 252.8673 | 253.0512 | 0.5023 | 0.0019817 | 252.9592 | 0.091944 | 252.9286 | 0.99724 | 0.000362 | 0.99781 | 0.000363
122.02 | 1.8126 | 0.0079083 | 0.0020786 | 252.595 | 254.4076 | 0.7746 | 0.003056 | 253.5013 | 0.90631 | 253.1992 | 0.99938 | 0.003573 | 0.99995 | 0.003575
122.04 | 3.4939 | 0.0084731 | 0.0027237 | 252.7239 | 256.2178 | 0.6457 | 0.0025475 | 254.4708 | 1.7469 | 253.8885 | 1.0032 | 0.006887 | 1.0038 | 0.0068909
122.06 | 4.9125 | 0.009038 | 0.0035838 | 252.6267 | 257.5392 | 0.7429 | 0.002931 | 255.0829 | 2.4562 | 254.2642 | 1.0056 | 0.0096832 | 1.0062 | 0.0096887
122.08 | 6.1997 | 0.0096029 | 0.0043006 | 252.7332 | 258.9329 | 0.6364 | 0.0025108 | 255.833 | 3.0998 | 254.7998 | 1.0086 | 0.012221 | 1.0091 | 0.012227
122.1 | 7.8021 | 0.0099795 | 0.005089 | 253.1598 | 260.9619 | 0.2098 | 0.00082772 | 257.0609 | 3.9011 | 255.7605 | 1.0134 | 0.015379 | 1.014 | 0.015388
122.12 | 9.0894 | 0.0099795 | 0.0057341 | 252.8581 | 261.9475 | 0.5115 | 0.002018 | 257.4028 | 4.5447 | 255.8879 | 1.0148 | 0.017917 | 1.0153 | 0.017927
122.14 | 9.9825 | 0.010733 | 0.0063075 | 253.0824 | 263.0649 | 0.2872 | 0.0011331 | 258.0737 | 4.9913 | 256.4099 | 1.0174 | 0.019677 | 1.018 | 0.019688
122.16 | 11.1384 | 0.011109 | 0.0068809 | 252.9479 | 264.0863 | 0.4217 | 0.0016637 | 258.5171 | 5.5692 | 256.6607 | 1.0192 | 0.021956 | 1.0197 | 0.021968
122.18 | 11.9528 | 0.011109 | 0.0071676 | 253.1676 | 265.1204 | 0.202 | 0.00079695 | 259.144 | 5.9764 | 257.1519 | 1.0216 | 0.023561 | 1.0222 | 0.023574
122.2 | 12.3994 | 0.011298 | 0.0075977 | 253.2374 | 265.6368 | 0.1322 | 0.00052157 | 259.4371 | 6.1997 | 257.3705 | 1.0228 | 0.024441 | 1.0234 | 0.024455
122.22 | 12.951 | 0.011674 | 0.007741 | 253.3477 | 266.2987 | 0.0219 | 8.6402e-05 | 259.8232 | 6.4755 | 257.6647 | 1.0243 | 0.025528 | 1.0249 | 0.025543
122.24 | 13.1612 | 0.011862 | 0.0080277 | 253.3695 | 266.5307 | 0.0001 | 3.9453e-07 | 259.9501 | 6.5806 | 257.7566 | 1.0248 | 0.025943 | 1.0254 | 0.025958
122.26 | 13.1087 | 0.011862 | 0.007956 | 253.4625 | 266.5712 | -0.0929 | -0.000367 | 260.0168 | 6.5543 | 257.8321 | 1.0251 | 0.025839 | 1.0257 | 0.025854
122.28 | 12.8197 | 0.011862 | 0.0078844 | 253.4699 | 266.2896 | -0.1003 | -0.00039571 | 259.8797 | 6.4098 | 257.7431 | 1.0245 | 0.02527 | 1.0251 | 0.025284
122.3 | 12.6621 | 0.011862 | 0.0075977 | 253.5347 | 266.1968 | -0.1651 | -0.000651 | 259.8657 | 6.331 | 257.7554 | 1.0245 | 0.024959 | 1.0251 | 0.024973
122.32 | 11.9791 | 0.011862 | 0.0071676 | 253.5967 | 265.5758 | -0.2271 | -0.000896 | 259.5862 | 5.9895 | 257.5897 | 1.0234 | 0.023613 | 1.024 | 0.023626
122.34 | 11.1647 | 0.011862 | 0.0063075 | 254.0535 | 265.2182 | -0.6839 | -0.0026982 | 259.6358 | 5.5823 | 257.7751 | 1.0236 | 0.022007 | 1.0241 | 0.02202
122.36 | 10.1139 | 0.011862 | 0.0053757 | 254.1618 | 264.2757 | -0.7922 | -0.00313 | 259.2187 | 5.0569 | 257.5331 | 1.0219 | 0.019936 | 1.0225 | 0.019947
122.38 | 9.1419 | 0.011674 | 0.0045873 | 254.4623 | 263.6042 | -1.0927 | -0.004311 | 259.0333 | 4.571 | 257.5096 | 1.0212 | 0.01802 | 1.0218 | 0.01803
122.4 | 7.881 | 0.011298 | 0.0034405 | 254.4164 | 262.2974 | -1.0468 | -0.0041299 | 258.3569 | 3.9405 | 257.0434 | 1.0185 | 0.015535 | 1.0191 | 0.015543
122.42 | 6.5149 | 0.011298 | 0.0017919 | 254.649 | 261.1639 | -1.2794 | -0.0050476 | 257.9065 | 3.2575 | 256.8206 | 1.0167 | 0.012842 | 1.0173 | 0.012849
122.44 | 5.0438 | 0.010733 | -0.0002867 | 254.9537 | 259.9975 | -1.5841 | -0.0062498 | 257.4756 | 2.5219 | 256.635 | 1.015 | 0.0099421 | 1.0156 | 0.0099478
122.46 | 3.5727 | 0.010356 | -0.002867 | 254.9493 | 258.522 | -1.5797 | -0.0062324 | 256.7357 | 1.7864 | 256.1402 | 1.0121 | 0.0070423 | 1.0127 | 0.0070464
122.48 | 1.9177 | 0.0097912 | -0.00609 | 254.9842 | 256.9019 | -1.6146 | -0.0063701 | 255.943 | 0.95885 | 255.6234 | 1.009 | 0.0037801 | 1.0096 | 0.0037822
122.5 | 0.13135 | 0.0097912 | -0.010035 | 255.1103 | 255.2416 | -1.7407 | -0.0068676 | 255.176 | 0.065675 | 255.1541 | 1.006 | 0.000259 | 1.0066 | 0.000259
122.52 | -1.5237 | 0.0092263 | -0.014335 | 254.978 | 253.4543 | -1.6084 | -0.0063456 | 254.2162 | -0.76183 | 254.4701 | 1.0022 | -0.0030034 | 1.0028 | -0.0030051
122.54 | -3.1787 | 0.0084731 | -0.018134 | 255.2051 | 252.0264 | -1.8355 | -0.0072416 | 253.6158 | -1.5893 | 254.1455 | 0.99983 | -0.0062656 | 1.0004 | -0.0062692
122.56 | -5.0701 | 0.0079083 | -0.020929 | 255.2773 | 250.2072 | -1.9077 | -0.0075265 | 252.7423 | -2.535 | 253.5873 | 0.99639 | -0.0099939 | 0.99696 | -0.0099996
122.58 | -6.1209 | 0.0073434 | -0.022076 | 254.8996 | 248.7787 | -1.53 | -0.0060363 | 251.8392 | -3.0604 | 252.8593 | 0.99283 | -0.012065 | 0.99339 | -0.012072
122.6 | -6.909 | 0.0073434 | -0.024657 | 254.9584 | 248.0494 | -1.5888 | -0.0062683 | 251.5039 | -3.4545 | 252.6554 | 0.99151 | -0.013619 | 0.99207 | -0.013626
122.62 | -8.7741 | 0.0069668 | -0.029101 | 254.8754 | 246.1013 | -1.5058 | -0.0059408 | 250.4883 | -4.3871 | 251.9507 | 0.9875 | -0.017295 | 0.98806 | -0.017305
122.64 | -10.4029 | 0.0064019 | -0.030176 | 255.0141 | 244.6112 | -1.6445 | -0.0064881 | 249.8127 | -5.2014 | 251.5465 | 0.98484 | -0.020506 | 0.9854 | -0.020517
122.66 | -10.8757 | 0.0058371 | -0.030606 | 254.6636 | 243.7879 | -1.294 | -0.0051052 | 249.2257 | -5.4379 | 251.0384 | 0.98252 | -0.021438 | 0.98308 | -0.02145
122.68 | -11.6113 | 0.0058371 | -0.031824 | 254.6196 | 243.0083 | -1.25 | -0.0049316 | 248.814 | -5.8056 | 250.7492 | 0.9809 | -0.022888 | 0.98146 | -0.022901
122.7 | -12.268 | 0.0056488 | -0.032541 | 254.5444 | 242.2764 | -1.1748 | -0.0046349 | 248.4104 | -6.134 | 250.4551 | 0.97931 | -0.024182 | 0.97987 | -0.024196
122.72 | -12.6883 | 0.0052722 | -0.032828 | 254.6564 | 241.9681 | -1.2868 | -0.00508 | 248.3122 | -6.3442 | 250.427 | 0.97892 | -0.025011 | 0.97948 | -0.025025
122.74 | -13.0561 | 0.0050839 | -0.033114 | 254.3828 | 241.3267 | -1.0132 | -0.0039974 | 247.8547 | -6.5281 | 250.0308 | 0.97712 | -0.025736 | 0.97768 | -0.02575
122.76 | -13.1612 | 0.0050839 | -0.033114 | 254.5768 | 241.4156 | -1.2072 | -0.0047628 | 247.9962 | -6.5806 | 250.1897 | 0.97768 | -0.025943 | 0.97823 | -0.025958
122.78 | -13.1349 | 0.0050839 | -0.033114 | 254.3619 | 241.227 | -0.9923 | -0.0039149 | 247.7944 | -6.5675 | 249.9836 | 0.97688 | -0.025891 | 0.97744 | -0.025906
122.8 | -13.1612 | 0.0050839 | -0.032254 | 254.1436 | 240.9824 | -0.774 | -0.00305 | 247.563 | -6.5806 | 249.7565 | 0.97597 | -0.025943 | 0.97653 | -0.025958
122.82 | -13.0824 | 0.0050839 | -0.028527 | 254.2426 | 241.1602 | -0.873 | -0.00344 | 247.7014 | -6.5412 | 249.8818 | 0.97652 | -0.025787 | 0.97707 | -0.025802
122.84 | -12.557 | 0.0050839 | -0.020356 | 254.2983 | 241.7413 | -0.9287 | -0.003664 | 248.0198 | -6.2785 | 250.1126 | 0.97777 | -0.024752 | 0.97833 | -0.024766
122.86 | -10.2715 | 0.0052722 | -0.007956 | 253.2967 | 243.0252 | 0.0729 | 0.00028761 | 248.1609 | -5.1358 | 249.8729 | 0.97833 | -0.020247 | 0.97888 | -0.020258
122.88 | -8.6691 | 0.0058371 | -0.0056624 | 253.2612 | 244.5921 | 0.1084 | 0.00042767 | 248.9267 | -4.3345 | 250.3715 | 0.98135 | -0.017088 | 0.9819 | -0.017098
122.9 | -7.9335 | 0.0060253 | -0.0045156 | 253.2863 | 245.3528 | 0.0833 | 0.00032864 | 249.3196 | -3.9667 | 250.6418 | 0.98289 | -0.015638 | 0.98345 | -0.015647
122.92 | -6.3573 | 0.0060253 | -0.00308 | 252.9376 | 246.5803 | 0.432 | 0.0017044 | 249.7589 | -3.1787 | 250.8185 | 0.98463 | -0.012531 | 0.98519 | -0.012538
122.94 | -4.9913 | 0.0065902 | -0.0017919 | 252.9417 | 247.9504 | 0.4279 | 0.0016882 | 250.4461 | -2.4956 | 251.2779 | 0.98734 | -0.0098386 | 0.9879 | -0.0098442
122.96 | -3.3625 | 0.0069668 | -0.00086011 | 252.9805 | 249.618 | 0.3891 | 0.0015351 | 251.2992 | -1.6813 | 251.8597 | 0.9907 | -0.0066281 | 0.99126 | -0.0066319
122.98 | -1.6287 | 0.0069668 | 0.00014335 | 252.8041 | 251.1754 | 0.5655 | 0.0022311 | 251.9897 | -0.81437 | 252.2612 | 0.99342 | -0.0032105 | 0.99399 | -0.0032123
123 | -0.23643 | 0.00772 | 0.00093179 | 252.8715 | 252.6351 | 0.4981 | 0.0019652 | 252.7533 | -0.11821 | 252.7927 | 0.99643 | -0.000466 | 0.997 | -0.000466
123.02 | 1.3398 | 0.0082849 | 0.0019353 | 252.5301 | 253.8699 | 0.8395 | 0.0033121 | 253.2 | 0.66988 | 252.9767 | 0.99819 | 0.0026409 | 0.99876 | 0.0026424
123.04 | 3.1261 | 0.0086614 | 0.0027954 | 252.7404 | 255.8665 | 0.6292 | 0.0024824 | 254.3035 | 1.5631 | 253.7824 | 1.0025 | 0.006162 | 1.0031 | 0.0061656
123.06 | 4.2032 | 0.0092263 | 0.0034405 | 252.8879 | 257.0911 | 0.4817 | 0.0019005 | 254.9895 | 2.1016 | 254.289 | 1.0052 | 0.0082851 | 1.0058 | 0.0082898
123.08 | 6.0421 | 0.0092263 | 0.0041572 | 252.9315 | 258.9736 | 0.4381 | 0.0017284 | 255.9525 | 3.021 | 254.9455 | 1.009 | 0.01191 | 1.0096 | 0.011917
123.1 | 7.4081 | 0.0097912 | 0.0049457 | 252.6115 | 260.0196 | 0.7581 | 0.0029909 | 256.3155 | 3.704 | 255.0809 | 1.0105 | 0.014603 | 1.0111 | 0.014611
123.12 | 8.6165 | 0.010168 | 0.0055907 | 252.8495 | 261.466 | 0.5201 | 0.002052 | 257.1578 | 4.3083 | 255.7217 | 1.0138 | 0.016984 | 1.0144 | 0.016994
123.14 | 9.6673 | 0.010921 | 0.0062358 | 252.7817 | 262.449 | 0.5879 | 0.0023194 | 257.6154 | 4.8337 | 256.0041 | 1.0156 | 0.019056 | 1.0162 | 0.019067
123.16 | 10.7969 | 0.010921 | 0.0067376 | 253.0122 | 263.8091 | 0.3574 | 0.0014101 | 258.4107 | 5.3985 | 256.6112 | 1.0187 | 0.021282 | 1.0193 | 0.021294
123.18 | 11.5062 | 0.011298 | 0.0071676 | 253.3018 | 264.808 | 0.0678 | 0.00026749 | 259.0549 | 5.7531 | 257.1372 | 1.0213 | 0.02268 | 1.0219 | 0.022693
123.2 | 11.9528 | 0.011486 | 0.0074543 | 253.1059 | 265.0587 | 0.2637 | 0.0010404 | 259.0823 | 5.9764 | 257.0902 | 1.0214 | 0.023561 | 1.022 | 0.023574
123.22 | 12.4256 | 0.011862 | 0.0075977 | 253.4741 | 265.8997 | -0.1045 | -0.00041228 | 259.6869 | 6.2128 | 257.616 | 1.0238 | 0.024493 | 1.0243 | 0.024507
123.24 | 12.7671 | 0.011862 | 0.0078844 | 253.3543 | 266.1214 | 0.0153 | 6.0363e-05 | 259.7379 | 6.3836 | 257.61 | 1.024 | 0.025166 | 1.0246 | 0.02518
123.26 | 12.6095 | 0.011862 | 0.0078844 | 253.4363 | 266.0458 | -0.0667 | -0.000263 | 259.7411 | 6.3048 | 257.6395 | 1.024 | 0.024855 | 1.0246 | 0.024869
123.28 | 12.4782 | 0.012051 | 0.007741 | 253.4912 | 265.9694 | -0.1216 | -0.00048 | 259.7303 | 6.2391 | 257.6506 | 1.0239 | 0.024596 | 1.0245 | 0.02461
123.3 | 12.2418 | 0.012051 | 0.0074543 | 253.6811 | 265.9229 | -0.3115 | -0.001229 | 259.802 | 6.1209 | 257.7617 | 1.0242 | 0.02413 | 1.0248 | 0.024144
123.32 | 11.7426 | 0.012051 | 0.0070243 | 253.758 | 265.5006 | -0.3884 | -0.0015324 | 259.6293 | 5.8713 | 257.6722 | 1.0235 | 0.023147 | 1.0241 | 0.02316
123.34 | 10.8495 | 0.012051 | 0.0063075 | 254.2101 | 265.0596 | -0.8405 | -0.003316 | 259.6348 | 5.4247 | 257.8266 | 1.0236 | 0.021386 | 1.0241 | 0.021398
123.36 | 9.8775 | 0.012051 | 0.0053757 | 254.4555 | 264.333 | -1.0859 | -0.0042842 | 259.3942 | 4.9387 | 257.748 | 1.0226 | 0.01947 | 1.0232 | 0.019481
123.38 | 8.7741 | 0.011674 | 0.0045156 | 254.5002 | 263.2743 | -1.1306 | -0.0044606 | 258.8873 | 4.3871 | 257.4249 | 1.0206 | 0.017295 | 1.0212 | 0.017305
123.4 | 7.7759 | 0.011298 | 0.0034405 | 254.5297 | 262.3056 | -1.1601 | -0.0045769 | 258.4176 | 3.8879 | 257.1217 | 1.0188 | 0.015327 | 1.0193 | 0.015336
123.42 | 6.2785 | 0.011298 | 0.0017919 | 254.7615 | 261.04 | -1.3919 | -0.0054915 | 257.9007 | 3.1392 | 256.8543 | 1.0167 | 0.012376 | 1.0173 | 0.012383
123.44 | 4.965 | 0.010921 | -0.00014335 | 254.8914 | 259.8564 | -1.5218 | -0.006004 | 257.3739 | 2.4825 | 256.5464 | 1.0146 | 0.0097868 | 1.0152 | 0.0097924
123.46 | 3.3888 | 0.010168 | -0.002652 | 255.0099 | 258.3987 | -1.6403 | -0.0064715 | 256.7043 | 1.6944 | 256.1395 | 1.012 | 0.0066799 | 1.0126 | 0.0066837
123.48 | 1.7338 | 0.0096029 | -0.00595 | 255.1801 | 256.9139 | -1.8105 | -0.007143 | 256.047 | 0.86691 | 255.758 | 1.0094 | 0.0034176 | 1.01 | 0.0034196
123.5 | 0.05254 | 0.0096029 | -0.0098196 | 255.0632 | 255.1157 | -1.6936 | -0.0066818 | 255.0895 | 0.02627 | 255.0807 | 1.0056 | 0.00010356 | 1.0062 | 0.00010362
123.52 | -1.7338 | 0.009038 | -0.014479 | 255.2632 | 253.5294 | -1.8936 | -0.0074708 | 254.3963 | -0.86691 | 254.6853 | 1.0029 | -0.0034176 | 1.0035 | -0.0034196
123.54 | -3.1787 | 0.0084731 | -0.018206 | 254.9303 | 251.7516 | -1.5607 | -0.0061574 | 253.341 | -1.5893 | 253.8707 | 0.99875 | -0.0062656 | 0.99932 | -0.0062692
123.56 | -5.0175 | 0.00772 | -0.020929 | 255.0882 | 250.0707 | -1.7186 | -0.0067804 | 252.5794 | -2.5088 | 253.4157 | 0.99575 | -0.0098903 | 0.99631 | -0.009896
123.58 | -6.226 | 0.00772 | -0.0224 | 254.9451 | 248.7191 | -1.5755 | -0.0062158 | 251.8321 | -3.113 | 252.8698 | 0.9928 | -0.012272 | 0.99337 | -0.012279
123.6 | -7.0403 | 0.0073434 | -0.0248 | 254.9439 | 247.9036 | -1.5743 | -0.0062111 | 251.4237 | -3.5202 | 252.5971 | 0.99119 | -0.013878 | 0.99175 | -0.013885
123.62 | -9.0106 | 0.0067785 | -0.029101 | 254.8771 | 245.8665 | -1.5075 | -0.0059475 | 250.3718 | -4.5053 | 251.8736 | 0.98704 | -0.017761 | 0.98761 | -0.017771
123.64 | -10.5605 | 0.0064019 | -0.030176 | 254.7081 | 244.1476 | -1.3385 | -0.0052808 | 249.4279 | -5.2802 | 251.1879 | 0.98332 | -0.020816 | 0.98388 | -0.020828
123.66 | -10.8757 | 0.0060253 | -0.030606 | 254.658 | 243.7823 | -1.2884 | -0.0050831 | 249.2201 | -5.4379 | 251.0328 | 0.9825 | -0.021438 | 0.98306 | -0.02145
123.68 | -11.7426 | 0.0060253 | -0.031824 | 254.5571 | 242.8145 | -1.1875 | -0.004685 | 248.6858 | -5.8713 | 250.6429 | 0.9804 | -0.023147 | 0.98095 | -0.02316
123.7 | -12.5045 | 0.0056488 | -0.032541 | 254.5106 | 242.0061 | -1.141 | -0.0045016 | 248.2584 | -6.2522 | 250.3424 | 0.97871 | -0.024648 | 0.97927 | -0.024662
123.72 | -12.9248 | 0.0052722 | -0.033114 | 254.3834 | 241.4586 | -1.0138 | -0.0039997 | 247.921 | -6.4624 | 250.0751 | 0.97738 | -0.025477 | 0.97794 | -0.025491
123.74 | -13.24 | 0.0050839 | -0.033329 | 254.3964 | 241.1564 | -1.0268 | -0.004051 | 247.7764 | -6.62 | 249.9831 | 0.97681 | -0.026098 | 0.97737 | -0.026113
123.76 | -13.1875 | 0.0050839 | -0.033329 | 254.2781 | 241.0906 | -0.9085 | -0.0035843 | 247.6844 | -6.5937 | 249.8823 | 0.97645 | -0.025995 | 0.977 | -0.026009
123.78 | -13.3188 | 0.0050839 | -0.033329 | 255.0277 | 241.7089 | -0.6581 | -0.0025964 | 248.3683 | -6.6594 | 250.5881 | 0.97914 | -0.026253 | 0.9797 | -0.026268
123.8 | -13.2137 | 0.0050839 | -0.032541 | 255.2029 | 241.9892 | -0.8333 | -0.00329 | 248.596 | -6.6069 | 250.7983 | 0.98004 | -0.026046 | 0.9806 | -0.026061
123.82 | -13.0561 | 0.0050839 | -0.029 | 254.2053 | 241.1492 | -0.8357 | -0.0032971 | 247.6772 | -6.5281 | 249.8533 | 0.97642 | -0.025736 | 0.97698 | -0.02575
123.84 | -12.6358 | 0.0050839 | -0.021144 | 254.0432 | 241.4074 | -0.6736 | -0.0026576 | 247.7253 | -6.3179 | 249.8313 | 0.97661 | -0.024907 | 0.97717 | -0.024921
123.86 | -10.7444 | 0.0050839 | -0.0088162 | 253.7202 | 242.9758 | -0.3506 | -0.00138 | 248.348 | -5.3722 | 250.1387 | 0.97906 | -0.021179 | 0.97962 | -0.021191
123.88 | -8.6953 | 0.0056488 | -0.00566 | 253.1443 | 244.449 | 0.2253 | 0.00088888 | 248.7966 | -4.3477 | 250.2459 | 0.98083 | -0.01714 | 0.98139 | -0.01715
123.9 | -8.0123 | 0.0060253 | -0.0045156 | 253.4387 | 245.4264 | -0.0691 | -0.00027262 | 249.4325 | -4.0062 | 250.7679 | 0.98334 | -0.015793 | 0.9839 | -0.015802
123.92 | -6.1471 | 0.0060253 | -0.00287 | 252.9774 | 246.8303 | 0.3922 | 0.0015473 | 249.9038 | -3.0736 | 250.9284 | 0.9852 | -0.012117 | 0.98576 | -0.012124
123.94 | -4.8599 | 0.0064019 | -0.00179 | 253.0889 | 248.229 | 0.2807 | 0.0011074 | 250.6589 | -2.43 | 251.4689 | 0.98817 | -0.0095797 | 0.98874 | -0.0095851
123.96 | -3.4151 | 0.0067785 | -0.00078844 | 252.9872 | 249.5721 | 0.3824 | 0.0015087 | 251.2797 | -1.7075 | 251.8488 | 0.99062 | -0.0067316 | 0.99119 | -0.0067355
123.98 | -1.7075 | 0.0075317 | 0.00014335 | 252.8288 | 251.1213 | 0.5408 | 0.0021336 | 251.975 | -0.85377 | 252.2596 | 0.99336 | -0.0033658 | 0.99393 | -0.0033677
124 | 0 | 0.0075317 | 0.0010751 | 253.0257 | 253.0257 | 0.3439 | 0.0013568 | 253.0257 | 0 | 253.0257 | 0.99751 | 0 | 0.99807 | 0
124.02 | 1.6813 | 0.0080966 | 0.0019353 | 253.0044 | 254.6857 | 0.3652 | 0.0014408 | 253.845 | 0.84064 | 253.5648 | 1.0007 | 0.003314 | 1.0013 | 0.0033159
124.04 | 3.2575 | 0.0086614 | 0.002867 | 252.7388 | 255.9963 | 0.6308 | 0.0024887 | 254.3675 | 1.6287 | 253.8246 | 1.0028 | 0.006421 | 1.0034 | 0.0064246
124.06 | 4.8074 | 0.0092263 | 0.0035838 | 252.7411 | 257.5485 | 0.6285 | 0.0024796 | 255.1448 | 2.4037 | 254.3436 | 1.0059 | 0.0094761 | 1.0064 | 0.0094815
124.08 | 6.3836 | 0.0096029 | 0.0044439 | 252.6714 | 259.055 | 0.6982 | 0.0027546 | 255.8632 | 3.1918 | 254.7993 | 1.0087 | 0.012583 | 1.0093 | 0.01259
124.1 | 7.5132 | 0.0096029 | 0.005089 | 252.9687 | 260.4819 | 0.4009 | 0.0015817 | 256.7253 | 3.7566 | 255.4731 | 1.0121 | 0.01481 | 1.0127 | 0.014818
124.12 | 8.8529 | 0.010168 | 0.0056624 | 252.9052 | 261.7581 | 0.4644 | 0.0018322 | 257.3317 | 4.4265 | 255.8562 | 1.0145 | 0.017451 | 1.0151 | 0.01746
124.14 | 10.219 | 0.010733 | 0.0063075 | 252.9805 | 263.1995 | 0.3891 | 0.0015351 | 258.09 | 5.1095 | 256.3868 | 1.0175 | 0.020143 | 1.018 | 0.020155
124.16 | 10.902 | 0.010733 | 0.0067376 | 253.0721 | 263.9741 | 0.2975 | 0.0011737 | 258.5231 | 5.451 | 256.7061 | 1.0192 | 0.021489 | 1.0198 | 0.021502
124.18 | 11.9528 | 0.011109 | 0.007311 | 253.0355 | 264.9883 | 0.3341 | 0.0013181 | 259.0119 | 5.9764 | 257.0198 | 1.0211 | 0.023561 | 1.0217 | 0.023574
124.2 | 12.4519 | 0.011486 | 0.0074543 | 253.3715 | 265.8234 | -0.0019 | -7.4961e-06 | 259.5975 | 6.226 | 257.5221 | 1.0234 | 0.024545 | 1.024 | 0.024559
124.22 | 12.9248 | 0.011674 | 0.0075977 | 253.6057 | 266.5305 | -0.2361 | -0.00093149 | 260.0681 | 6.4624 | 257.914 | 1.0253 | 0.025477 | 1.0259 | 0.025491
124.24 | 13.0561 | 0.011862 | 0.0078844 | 253.3924 | 266.4485 | -0.0228 | -8.9953e-05 | 259.9205 | 6.5281 | 257.7444 | 1.0247 | 0.025736 | 1.0253 | 0.02575
124.26 | 13.0298 | 0.011862 | 0.007741 | 253.5096 | 266.5394 | -0.14 | -0.000552 | 260.0245 | 6.5149 | 257.8529 | 1.0251 | 0.025684 | 1.0257 | 0.025698
124.28 | 12.951 | 0.011862 | 0.007741 | 253.8473 | 266.7983 | -0.4777 | -0.00188 | 260.3228 | 6.4755 | 258.1643 | 1.0263 | 0.025528 | 1.0269 | 0.025543
124.3 | 12.7409 | 0.011862 | 0.0075977 | 253.6406 | 266.3815 | -0.271 | -0.00107 | 260.011 | 6.3704 | 257.8876 | 1.025 | 0.025114 | 1.0256 | 0.025129
124.32 | 12.3731 | 0.011862 | 0.0070243 | 253.7557 | 266.1288 | -0.3861 | -0.0015233 | 259.9423 | 6.1866 | 257.8801 | 1.0248 | 0.024389 | 1.0254 | 0.024403
124.34 | 11.191 | 0.011862 | 0.0063075 | 253.9924 | 265.1834 | -0.6228 | -0.0024571 | 259.5879 | 5.5955 | 257.7227 | 1.0234 | 0.022059 | 1.024 | 0.022072
124.36 | 10.1927 | 0.011862 | 0.0053757 | 254.3607 | 264.5534 | -0.9911 | -0.00391 | 259.4571 | 5.0964 | 257.7583 | 1.0229 | 0.020091 | 1.0234 | 0.020103
124.38 | 9.0631 | 0.011674 | 0.0046589 | 254.3893 | 263.4524 | -1.0197 | -0.00402 | 258.9208 | 4.5315 | 257.4103 | 1.0207 | 0.017865 | 1.0213 | 0.017875
124.4 | 8.0648 | 0.011109 | 0.0035838 | 254.4978 | 262.5626 | -1.1282 | -0.0044511 | 258.5302 | 4.0324 | 257.1861 | 1.0192 | 0.015897 | 1.0198 | 0.015906
124.42 | 6.7251 | 0.011109 | 0.0019353 | 254.8416 | 261.5667 | -1.472 | -0.0058075 | 258.2041 | 3.3625 | 257.0833 | 1.0179 | 0.013256 | 1.0185 | 0.013264
124.44 | 5.2277 | 0.010733 | 0 | 254.5093 | 259.737 | -1.1397 | -0.0044965 | 257.1232 | 2.6139 | 256.2519 | 1.0137 | 0.010305 | 1.0142 | 0.01031
124.46 | 3.8091 | 0.010168 | -0.0025803 | 254.7149 | 258.524 | -1.3453 | -0.0053076 | 256.6195 | 1.9046 | 255.9846 | 1.0117 | 0.0075084 | 1.0122 | 0.0075127
124.48 | 2.0753 | 0.0097912 | -0.0059491 | 254.6306 | 256.7059 | -1.261 | -0.004975 | 255.6683 | 1.0377 | 255.3224 | 1.0079 | 0.0040908 | 1.0085 | 0.0040931
124.5 | 0.31524 | 0.009038 | -0.010178 | 254.9469 | 255.2621 | -1.5773 | -0.0062229 | 255.1045 | 0.15762 | 255.052 | 1.0057 | 0.000621 | 1.0063 | 0.000622
124.52 | -1.5499 | 0.0084731 | -0.014622 | 254.9584 | 253.4085 | -1.5888 | -0.0062683 | 254.1834 | -0.77496 | 254.4418 | 1.0021 | -0.0030551 | 1.0026 | -0.0030569
124.54 | -3.1524 | 0.0084731 | -0.018206 | 254.72 | 251.5676 | -1.3504 | -0.0053277 | 253.1438 | -1.5762 | 253.6692 | 0.99797 | -0.0062138 | 0.99854 | -0.0062174
124.56 | -4.9913 | 0.0080966 | -0.020858 | 254.9756 | 249.9843 | -1.606 | -0.0063362 | 252.48 | -2.4956 | 253.3118 | 0.99535 | -0.0098386 | 0.99592 | -0.0098442
124.58 | -5.9107 | 0.0073434 | -0.02222 | 254.8607 | 248.95 | -1.4911 | -0.0058828 | 251.9053 | -2.9554 | 252.8905 | 0.99309 | -0.011651 | 0.99365 | -0.011658
124.6 | -6.7776 | 0.0073434 | -0.024943 | 254.5816 | 247.804 | -1.212 | -0.0047817 | 251.1928 | -3.3888 | 252.3224 | 0.99028 | -0.01336 | 0.99084 | -0.013367
124.62 | -8.958 | 0.0067785 | -0.029387 | 255.1658 | 246.2078 | -1.7962 | -0.0070866 | 250.6868 | -4.479 | 252.1798 | 0.98828 | -0.017658 | 0.98885 | -0.017668
124.64 | -10.1664 | 0.0064019 | -0.030032 | 254.748 | 244.5816 | -1.3784 | -0.0054382 | 249.6648 | -5.0832 | 251.3592 | 0.98426 | -0.02004 | 0.98482 | -0.020051
124.66 | -10.7706 | 0.0060253 | -0.030749 | 254.5015 | 243.7309 | -1.1319 | -0.0044657 | 249.1162 | -5.3853 | 250.9113 | 0.98209 | -0.021231 | 0.98265 | -0.021243
124.68 | -11.5587 | 0.0060253 | -0.031968 | 254.398 | 242.8393 | -1.0284 | -0.0040574 | 248.6186 | -5.7794 | 250.5451 | 0.98013 | -0.022784 | 0.98069 | -0.022797
124.7 | -12.3468 | 0.0056488 | -0.032684 | 254.551 | 242.2042 | -1.1814 | -0.004661 | 248.3776 | -6.1734 | 250.4354 | 0.97918 | -0.024338 | 0.97974 | -0.024351
124.72 | -12.6883 | 0.0054605 | -0.032971 | 254.3392 | 241.6509 | -0.9696 | -0.0038254 | 247.995 | -6.3442 | 250.1098 | 0.97767 | -0.025011 | 0.97823 | -0.025025
124.74 | -13.0036 | 0.0050839 | -0.033329 | 254.321 | 241.3174 | -0.9514 | -0.0037536 | 247.8192 | -6.5018 | 249.9865 | 0.97698 | -0.025632 | 0.97754 | -0.025647
124.76 | -13.0824 | 0.0050839 | -0.033329 | 254.0297 | 240.9473 | -0.6601 | -0.0026043 | 247.4885 | -6.5412 | 249.6689 | 0.97568 | -0.025787 | 0.97623 | -0.025802
124.78 | -13.1612 | 0.0050839 | -0.033329 | 254.3297 | 241.1685 | -0.9601 | -0.00379 | 247.7491 | -6.5806 | 249.9426 | 0.9767 | -0.025943 | 0.97726 | -0.025958
124.8 | -13.0298 | 0.0050839 | -0.032541 | 254.1705 | 241.1407 | -0.8009 | -0.0031598 | 247.6556 | -6.5149 | 249.8272 | 0.97633 | -0.025684 | 0.97689 | -0.025698
124.82 | -12.9248 | 0.0050839 | -0.028957 | 254.1771 | 241.2523 | -0.8075 | -0.0031858 | 247.7147 | -6.4624 | 249.8688 | 0.97657 | -0.025477 | 0.97712 | -0.025491
124.84 | -12.557 | 0.0050839 | -0.020929 | 253.9716 | 241.4146 | -0.602 | -0.00238 | 247.6931 | -6.2785 | 249.7859 | 0.97648 | -0.024752 | 0.97704 | -0.024766
124.86 | -10.5079 | 0.0052722 | -0.0088162 | 253.659 | 243.1511 | -0.2894 | -0.0011418 | 248.405 | -5.254 | 250.1564 | 0.97929 | -0.020713 | 0.97985 | -0.020725
124.88 | -8.4589 | 0.0056488 | -0.0055191 | 252.8825 | 244.4236 | 0.4871 | 0.0019218 | 248.6531 | -4.2294 | 250.0629 | 0.98027 | -0.016674 | 0.98083 | -0.016683
124.9 | -7.6971 | 0.0060253 | -0.0045156 | 253.3242 | 245.6271 | 0.0454 | 0.00017912 | 249.4757 | -3.8485 | 250.7585 | 0.98351 | -0.015172 | 0.98407 | -0.015181
124.92 | -6.1209 | 0.0060253 | -0.0030104 | 252.9162 | 246.7953 | 0.4534 | 0.0017888 | 249.8558 | -3.0604 | 250.8759 | 0.98501 | -0.012065 | 0.98557 | -0.012072
124.94 | -4.7023 | 0.0064019 | -0.0017919 | 252.9473 | 248.245 | 0.4223 | 0.0016661 | 250.5961 | -2.3512 | 251.3799 | 0.98793 | -0.009269 | 0.98849 | -0.0092742
124.96 | -3.0473 | 0.0069668 | -0.00086011 | 252.8953 | 249.848 | 0.4743 | 0.0018713 | 251.3716 | -1.5237 | 251.8795 | 0.99098 | -0.0060067 | 0.99155 | -0.0060101
124.98 | -1.4186 | 0.0073434 | 0.00014335 | 252.6758 | 251.2572 | 0.6938 | 0.0027373 | 251.9665 | -0.70929 | 252.2029 | 0.99333 | -0.0027962 | 0.9939 | -0.0027978
125 | 0.10508 | 0.0080966 | 0.0010751 | 252.8104 | 252.9155 | 0.5592 | 0.0022062 | 252.8629 | 0.05254 | 252.8454 | 0.99686 | 0.000207 | 0.99743 | 0.000207
125.02 | 1.4974 | 0.0080966 | 0.0019353 | 252.8483 | 254.3457 | 0.5213 | 0.0020567 | 253.597 | 0.74869 | 253.3474 | 0.99976 | 0.0029516 | 1.0003 | 0.0029533
125.04 | 3.3625 | 0.0086614 | 0.0027237 | 252.7821 | 256.1446 | 0.5875 | 0.0023179 | 254.4634 | 1.6813 | 253.9029 | 1.0032 | 0.0066281 | 1.0037 | 0.0066319
125.06 | 4.676 | 0.0092263 | 0.0035838 | 252.8483 | 257.5243 | 0.5213 | 0.0020567 | 255.1863 | 2.338 | 254.407 | 1.006 | 0.0092172 | 1.0066 | 0.0092224
125.08 | 6.1471 | 0.0096029 | 0.0043006 | 252.8018 | 258.9489 | 0.5678 | 0.0022401 | 255.8754 | 3.0736 | 254.8508 | 1.0087 | 0.012117 | 1.0093 | 0.012124
125.1 | 7.592 | 0.0096029 | 0.0049457 | 252.8041 | 260.3961 | 0.5655 | 0.0022311 | 256.6001 | 3.796 | 255.3348 | 1.0116 | 0.014965 | 1.0122 | 0.014974
125.12 | 8.7741 | 0.010168 | 0.0056624 | 252.6604 | 261.4345 | 0.7092 | 0.002798 | 257.0475 | 4.3871 | 255.5851 | 1.0134 | 0.017295 | 1.0139 | 0.017305
125.14 | 9.9563 | 0.010544 | 0.0061641 | 252.8292 | 262.7855 | 0.5404 | 0.002132 | 257.8073 | 4.9781 | 256.148 | 1.0164 | 0.019625 | 1.0169 | 0.019637
125.16 | 10.7706 | 0.011109 | 0.0067376 | 253.0892 | 263.8598 | 0.2804 | 0.0011063 | 258.4745 | 5.3853 | 256.6794 | 1.019 | 0.021231 | 1.0196 | 0.021243
125.18 | 11.585 | 0.011109 | 0.0071676 | 252.9908 | 264.5758 | 0.3788 | 0.0014945 | 258.7833 | 5.7925 | 256.8525 | 1.0202 | 0.022836 | 1.0208 | 0.022849
125.2 | 12.2418 | 0.011486 | 0.0074543 | 253.0323 | 265.2741 | 0.3373 | 0.0013308 | 259.1532 | 6.1209 | 257.1129 | 1.0217 | 0.02413 | 1.0222 | 0.024144
125.22 | 12.3731 | 0.011862 | 0.007741 | 253.383 | 265.7561 | -0.0134 | -5.2867e-05 | 259.5696 | 6.1866 | 257.5074 | 1.0233 | 0.024389 | 1.0239 | 0.024403
125.24 | 12.8722 | 0.011862 | 0.0078127 | 253.5979 | 266.4701 | -0.2283 | -0.00090071 | 260.034 | 6.4361 | 257.8886 | 1.0251 | 0.025373 | 1.0257 | 0.025388
125.26 | 12.7146 | 0.012051 | 0.007741 | 253.5415 | 266.2561 | -0.1719 | -0.000678 | 259.8988 | 6.3573 | 257.7797 | 1.0246 | 0.025062 | 1.0252 | 0.025077
125.28 | 12.5307 | 0.012051 | 0.0076693 | 253.5598 | 266.0905 | -0.1902 | -0.0007504 | 259.8252 | 6.2654 | 257.7367 | 1.0243 | 0.0247 | 1.0249 | 0.024714
125.3 | 12.2943 | 0.012051 | 0.0074543 | 253.7372 | 266.0315 | -0.3676 | -0.0014503 | 259.8843 | 6.1471 | 257.8353 | 1.0245 | 0.024234 | 1.0251 | 0.024248
125.32 | 11.6113 | 0.012051 | 0.0070243 | 253.7685 | 265.3798 | -0.3989 | -0.00157 | 259.5741 | 5.8056 | 257.6389 | 1.0233 | 0.022888 | 1.0239 | 0.022901
125.34 | 10.8757 | 0.012051 | 0.0063075 | 254.0798 | 264.9555 | -0.7102 | -0.002802 | 259.5177 | 5.4379 | 257.705 | 1.0231 | 0.021438 | 1.0237 | 0.02145
125.36 | 9.8775 | 0.012051 | 0.0055191 | 254.3062 | 264.1837 | -0.9366 | -0.0036952 | 259.2449 | 4.9387 | 257.5987 | 1.022 | 0.01947 | 1.0226 | 0.019481
125.38 | 8.7216 | 0.011862 | 0.0045156 | 254.5291 | 263.2507 | -1.1595 | -0.00457 | 258.8899 | 4.3608 | 257.4363 | 1.0206 | 0.017192 | 1.0212 | 0.017201
125.4 | 7.5394 | 0.011486 | 0.0034405 | 254.7651 | 262.3045 | -1.3955 | -0.0055057 | 258.5348 | 3.7697 | 257.2782 | 1.0192 | 0.014861 | 1.0198 | 0.01487
125.42 | 6.2522 | 0.010921 | 0.0019353 | 254.8754 | 261.1276 | -1.5058 | -0.0059408 | 258.0015 | 3.1261 | 256.9595 | 1.0171 | 0.012324 | 1.0177 | 0.012331
125.44 | 4.7811 | 0.010921 | 0 | 254.5718 | 259.3529 | -1.2022 | -0.004743 | 256.9624 | 2.3906 | 256.1655 | 1.013 | 0.0094243 | 1.0136 | 0.0094297
125.46 | 3.3625 | 0.010356 | -0.0025087 | 254.8312 | 258.1937 | -1.4616 | -0.0057665 | 256.5125 | 1.6813 | 255.952 | 1.0113 | 0.0066281 | 1.0118 | 0.0066319
125.48 | 1.8126 | 0.0099795 | -0.0056624 | 254.9389 | 256.7515 | -1.5693 | -0.0061914 | 255.8452 | 0.90631 | 255.5431 | 1.0086 | 0.003573 | 1.0092 | 0.003575
125.5 | -0.07881 | 0.0094146 | -0.010178 | 255.0984 | 255.0196 | -1.7288 | -0.0068206 | 255.059 | -0.039405 | 255.0721 | 1.0055 | -0.000155 | 1.0061 | -0.000155
125.52 | -1.7075 | 0.0088497 | -0.014335 | 254.7913 | 253.0838 | -1.4217 | -0.005609 | 253.9375 | -0.85377 | 254.2221 | 1.0011 | -0.0033658 | 1.0017 | -0.0033677
125.54 | -3.3363 | 0.0088497 | -0.018206 | 255.1333 | 251.797 | -1.7637 | -0.0069583 | 253.4652 | -1.6681 | 254.0212 | 0.99924 | -0.0065763 | 0.99981 | -0.0065801
125.56 | -5.1489 | 0.0079083 | -0.021073 | 254.9848 | 249.8359 | -1.6152 | -0.0063725 | 252.4104 | -2.5744 | 253.2685 | 0.99508 | -0.010149 | 0.99565 | -0.010155
125.58 | -6.226 | 0.0075317 | -0.0224 | 255.0271 | 248.8011 | -1.6575 | -0.0065393 | 251.9141 | -3.113 | 252.9518 | 0.99312 | -0.012272 | 0.99369 | -0.012279
125.6 | -7.1454 | 0.0075317 | -0.0248 | 254.9016 | 247.7562 | -1.532 | -0.0060442 | 251.3289 | -3.5727 | 252.5198 | 0.99082 | -0.014085 | 0.99138 | -0.014093
125.62 | -8.8004 | 0.0069668 | -0.028957 | 254.8881 | 246.0877 | -1.5185 | -0.0059909 | 250.4879 | -4.4002 | 251.9546 | 0.9875 | -0.017347 | 0.98806 | -0.017357
125.64 | -10.613 | 0.0065902 | -0.030319 | 254.808 | 244.195 | -1.4384 | -0.0056749 | 249.5015 | -5.3065 | 251.2703 | 0.98361 | -0.02092 | 0.98417 | -0.020932
125.66 | -10.8757 | 0.0060253 | -0.0307 | 254.8962 | 244.0205 | -1.5266 | -0.0060229 | 249.4583 | -5.4379 | 251.271 | 0.98344 | -0.021438 | 0.984 | -0.02145
125.68 | -11.7164 | 0.0060253 | -0.031824 | 254.6371 | 242.9207 | -1.2675 | -0.0050007 | 248.7789 | -5.8582 | 250.7316 | 0.98076 | -0.023095 | 0.98132 | -0.023108
125.7 | -12.4256 | 0.0056488 | -0.032541 | 254.3374 | 241.9118 | -0.9678 | -0.0038183 | 248.1246 | -6.2128 | 250.1955 | 0.97818 | -0.024493 | 0.97874 | -0.024507
125.72 | -12.7934 | 0.0054605 | -0.032971 | 254.2396 | 241.4462 | -0.87 | -0.0034324 | 247.8429 | -6.3967 | 249.9751 | 0.97707 | -0.025218 | 0.97763 | -0.025232
125.74 | -13.0561 | 0.0052722 | -0.033114 | 254.2065 | 241.1504 | -0.8369 | -0.0033018 | 247.6784 | -6.5281 | 249.8545 | 0.97642 | -0.025736 | 0.97698 | -0.02575
125.76 | -13.24 | 0.0052722 | -0.033329 | 254.1654 | 240.9254 | -0.7958 | -0.0031397 | 247.5454 | -6.62 | 249.7521 | 0.9759 | -0.026098 | 0.97646 | -0.026113
125.78 | -13.1612 | 0.0052722 | -0.033114 | 254.1771 | 241.0159 | -0.8075 | -0.0031858 | 247.5965 | -6.5806 | 249.79 | 0.9761 | -0.025943 | 0.97666 | -0.025958
125.8 | -13.2663 | 0.0052722 | -0.032398 | 254.3156 | 241.0493 | -0.946 | -0.0037323 | 247.6825 | -6.6331 | 249.8935 | 0.97644 | -0.02615 | 0.977 | -0.026165
125.82 | -13.0561 | 0.0052722 | -0.028814 | 254.1991 | 241.143 | -0.8295 | -0.0032726 | 247.671 | -6.5281 | 249.8471 | 0.9764 | -0.025736 | 0.97695 | -0.02575
125.84 | -12.6095 | 0.0052722 | -0.020929 | 254.2073 | 241.5978 | -0.8377 | -0.0033 | 247.9025 | -6.3048 | 250.0041 | 0.97731 | -0.024855 | 0.97786 | -0.024869
125.86 | -10.7969 | 0.0052722 | -0.0086728 | 253.5825 | 242.7856 | -0.2129 | -0.00083995 | 248.184 | -5.3985 | 249.9835 | 0.97842 | -0.021282 | 0.97898 | -0.021294
125.88 | -8.564 | 0.0056488 | -0.0053757 | 252.9683 | 244.4043 | 0.4013 | 0.0015833 | 248.6863 | -4.282 | 250.1136 | 0.9804 | -0.016881 | 0.98096 | -0.016891
125.9 | -8.0386 | 0.0062136 | -0.0045156 | 253.2276 | 245.189 | 0.142 | 0.00056023 | 249.2083 | -4.0193 | 250.5481 | 0.98246 | -0.015845 | 0.98302 | -0.015854
125.92 | -6.4361 | 0.0062136 | -0.0030104 | 252.8959 | 246.4598 | 0.4737 | 0.0018689 | 249.6778 | -3.2181 | 250.7505 | 0.98431 | -0.012687 | 0.98487 | -0.012694
125.94 | -4.8599 | 0.0067785 | -0.00179 | 252.7719 | 247.912 | 0.5977 | 0.0023581 | 250.3419 | -2.43 | 251.1519 | 0.98692 | -0.0095797 | 0.98749 | -0.0095851
125.96 | -3.4676 | 0.0071551 | -0.00078844 | 252.9154 | 249.4478 | 0.4542 | 0.001792 | 251.1816 | -1.7338 | 251.7595 | 0.99023 | -0.0068352 | 0.9908 | -0.0068391
125.98 | -1.7075 | 0.00772 | 0.00014335 | 252.9597 | 251.2522 | 0.4099 | 0.0016172 | 252.1059 | -0.85377 | 252.3905 | 0.99388 | -0.0033658 | 0.99445 | -0.0033677
126 | 0 | 0.00772 | 0.0010751 | 252.7137 | 252.7137 | 0.6559 | 0.0025877 | 252.7137 | 0 | 252.7137 | 0.99628 | 0 | 0.99684 | 0
126.02 | 1.6287 | 0.0080966 | 0.0019353 | 252.7009 | 254.3296 | 0.6687 | 0.0026382 | 253.5153 | 0.81437 | 253.2438 | 0.99944 | 0.0032105 | 1 | 0.0032123
126.04 | 3.2575 | 0.0086614 | 0.0027954 | 252.6586 | 255.9161 | 0.711 | 0.0028051 | 254.2873 | 1.6287 | 253.7444 | 1.0025 | 0.006421 | 1.0031 | 0.0064246
126.06 | 4.676 | 0.0094146 | 0.0035838 | 252.8072 | 257.4832 | 0.5624 | 0.0022188 | 255.1452 | 2.338 | 254.3659 | 1.0059 | 0.0092172 | 1.0064 | 0.0092224
126.08 | 6.3836 | 0.0094146 | 0.0042289 | 252.6911 | 259.0747 | 0.6785 | 0.0026769 | 255.8829 | 3.1918 | 254.819 | 1.0088 | 0.012583 | 1.0093 | 0.01259
126.1 | 7.6708 | 0.0099795 | 0.0050173 | 252.7797 | 260.4505 | 0.5899 | 0.0023273 | 256.6151 | 3.8354 | 255.3366 | 1.0117 | 0.01512 | 1.0122 | 0.015129
126.12 | 9.0894 | 0.010356 | 0.0055907 | 252.7767 | 261.8661 | 0.5929 | 0.0023392 | 257.3214 | 4.5447 | 255.8065 | 1.0144 | 0.017917 | 1.015 | 0.017927
126.14 | 10.1139 | 0.010921 | 0.0062358 | 252.8444 | 262.9583 | 0.5252 | 0.0020721 | 257.9013 | 5.0569 | 256.2157 | 1.0167 | 0.019936 | 1.0173 | 0.019947
126.16 | 11.0859 | 0.011486 | 0.0067376 | 252.7809 | 263.8668 | 0.5887 | 0.0023226 | 258.3238 | 5.5429 | 256.4762 | 1.0184 | 0.021852 | 1.019 | 0.021864
126.18 | 11.7689 | 0.011486 | 0.0070959 | 253.0334 | 264.8023 | 0.3362 | 0.0013264 | 258.9178 | 5.8844 | 256.9564 | 1.0207 | 0.023198 | 1.0213 | 0.023212
126.2 | 12.3994 | 0.011674 | 0.0075977 | 253.0569 | 265.4563 | 0.3127 | 0.0012337 | 259.2566 | 6.1997 | 257.19 | 1.0221 | 0.024441 | 1.0227 | 0.024455
126.22 | 12.951 | 0.012051 | 0.007741 | 253.2147 | 266.1657 | 0.1549 | 0.00061113 | 259.6902 | 6.4755 | 257.5317 | 1.0238 | 0.025528 | 1.0244 | 0.025543
126.24 | 13.1087 | 0.012051 | 0.0078127 | 253.4825 | 266.5912 | -0.1129 | -0.000445 | 260.0368 | 6.5543 | 257.8521 | 1.0251 | 0.025839 | 1.0257 | 0.025854
126.26 | 12.9248 | 0.012051 | 0.007741 | 253.4825 | 266.4073 | -0.1129 | -0.00044542 | 259.9449 | 6.4624 | 257.7908 | 1.0248 | 0.025477 | 1.0254 | 0.025491
126.28 | 12.9248 | 0.012051 | 0.007741 | 253.4492 | 266.374 | -0.0796 | -0.000314 | 259.9116 | 6.4624 | 257.7575 | 1.0247 | 0.025477 | 1.0252 | 0.025491
126.3 | 12.7146 | 0.012051 | 0.0075977 | 253.7053 | 266.4199 | -0.3357 | -0.00132 | 260.0626 | 6.3573 | 257.9435 | 1.0252 | 0.025062 | 1.0258 | 0.025077
126.32 | 12.0841 | 0.012051 | 0.0070959 | 253.785 | 265.8691 | -0.4154 | -0.00164 | 259.8271 | 6.0421 | 257.813 | 1.0243 | 0.02382 | 1.0249 | 0.023833
126.34 | 11.1647 | 0.012051 | 0.0063075 | 254.0089 | 265.1736 | -0.6393 | -0.0025222 | 259.5912 | 5.5823 | 257.7305 | 1.0234 | 0.022007 | 1.024 | 0.02202
126.36 | 10.0876 | 0.012051 | 0.0054474 | 254.0854 | 264.173 | -0.7158 | -0.002824 | 259.1292 | 5.0438 | 257.4479 | 1.0216 | 0.019884 | 1.0221 | 0.019896
126.38 | 9.1156 | 0.011862 | 0.0045156 | 254.3661 | 263.4817 | -0.9965 | -0.0039315 | 258.9239 | 4.5578 | 257.4046 | 1.0208 | 0.017968 | 1.0213 | 0.017979
126.4 | 7.986 | 0.011486 | 0.0033688 | 254.5093 | 262.4953 | -1.1397 | -0.0044965 | 258.5023 | 3.993 | 257.1713 | 1.0191 | 0.015742 | 1.0197 | 0.015751
126.42 | 6.7251 | 0.011486 | 0.0019353 | 254.6219 | 261.347 | -1.2523 | -0.0049407 | 257.9844 | 3.3625 | 256.8636 | 1.0171 | 0.013256 | 1.0176 | 0.013264
126.44 | 5.0964 | 0.011109 | -0.00014335 | 254.6789 | 259.7753 | -1.3093 | -0.0051656 | 257.2271 | 2.5482 | 256.3777 | 1.0141 | 0.010046 | 1.0146 | 0.010051
126.46 | 3.6515 | 0.010544 | -0.0025087 | 254.7007 | 258.3522 | -1.3311 | -0.0052516 | 256.5265 | 1.8258 | 255.9179 | 1.0113 | 0.0071977 | 1.0119 | 0.0072018
126.48 | 2.2067 | 0.0097912 | -0.0056624 | 254.7039 | 256.9106 | -1.3343 | -0.0052642 | 255.8072 | 1.1033 | 255.4395 | 1.0085 | 0.0043497 | 1.009 | 0.0043522
126.5 | 0.47286 | 0.0092263 | -0.0098196 | 254.6532 | 255.1261 | -1.2836 | -0.0050642 | 254.8896 | 0.23643 | 254.8108 | 1.0049 | 0.000932 | 1.0054 | 0.000933
126.52 | -1.5499 | 0.0092263 | -0.014335 | 254.9267 | 253.3768 | -1.5571 | -0.0061432 | 254.1517 | -0.77496 | 254.4101 | 1.0019 | -0.0030551 | 1.0025 | -0.0030569
126.54 | -3.2312 | 0.0086614 | -0.018206 | 254.8893 | 251.6581 | -1.5197 | -0.0059957 | 253.2737 | -1.6156 | 253.8122 | 0.99848 | -0.0063692 | 0.99905 | -0.0063728
126.56 | -4.965 | 0.0080966 | -0.0204 | 255.3004 | 250.3354 | -1.9308 | -0.0076176 | 252.8179 | -2.4825 | 253.6454 | 0.99669 | -0.0097868 | 0.99725 | -0.0097924
126.58 | -5.9895 | 0.0080966 | -0.0216 | 254.841 | 248.8515 | -1.4714 | -0.0058051 | 251.8462 | -2.9948 | 252.8445 | 0.99286 | -0.011806 | 0.99342 | -0.011813
126.6 | -6.7514 | 0.0075317 | -0.024155 | 254.5987 | 247.8473 | -1.2291 | -0.0048492 | 251.223 | -3.3757 | 252.3482 | 0.9904 | -0.013308 | 0.99096 | -0.013316
126.62 | -8.3013 | 0.0069668 | -0.02867 | 254.9286 | 246.6273 | -1.559 | -0.0061507 | 250.778 | -4.1506 | 252.1615 | 0.98864 | -0.016363 | 0.98921 | -0.016372
126.64 | -10.5605 | 0.0064019 | -0.030319 | 255.131 | 244.5705 | -1.7614 | -0.0069493 | 249.8508 | -5.2802 | 251.6108 | 0.98499 | -0.020816 | 0.98555 | -0.020828
126.66 | -10.8495 | 0.0060253 | -0.0306 | 254.7388 | 243.8893 | -1.3692 | -0.0054019 | 249.3141 | -5.4247 | 251.1223 | 0.98287 | -0.021386 | 0.98343 | -0.021398
126.68 | -11.6638 | 0.0060253 | -0.031681 | 254.66 | 242.9962 | -1.2904 | -0.005091 | 248.8281 | -5.8319 | 250.7721 | 0.98096 | -0.022991 | 0.98152 | -0.023004
126.7 | -12.2418 | 0.0058371 | -0.032541 | 254.4132 | 242.1714 | -1.0436 | -0.0041173 | 248.2923 | -6.1209 | 250.3326 | 0.97884 | -0.02413 | 0.9794 | -0.024144
126.72 | -12.6883 | 0.0054605 | -0.032828 | 254.2524 | 241.5641 | -0.8828 | -0.0034829 | 247.9082 | -6.3442 | 250.023 | 0.97733 | -0.025011 | 0.97789 | -0.025025
126.74 | -12.951 | 0.0054605 | -0.032971 | 254.3834 | 241.4324 | -1.0138 | -0.0039997 | 247.9079 | -6.4755 | 250.0664 | 0.97733 | -0.025528 | 0.97789 | -0.025543
126.76 | -13.0561 | 0.0052722 | -0.033114 | 254.247 | 241.1909 | -0.8774 | -0.0034616 | 247.7189 | -6.5281 | 249.895 | 0.97658 | -0.025736 | 0.97714 | -0.02575
126.78 | -13.0561 | 0.0052722 | -0.033114 | 254.1113 | 241.0552 | -0.7417 | -0.00293 | 247.5832 | -6.5281 | 249.7593 | 0.97605 | -0.025736 | 0.97661 | -0.02575
126.8 | -13.0298 | 0.0052722 | -0.032398 | 254.0371 | 241.0073 | -0.6675 | -0.00263 | 247.5222 | -6.5149 | 249.6938 | 0.97581 | -0.025684 | 0.97636 | -0.025698
126.82 | -12.8985 | 0.0052722 | -0.028957 | 254.0818 | 241.1833 | -0.7122 | -0.00281 | 247.6326 | -6.4492 | 249.7823 | 0.97624 | -0.025425 | 0.9768 | -0.025439
126.84 | -12.5833 | 0.0052722 | -0.021073 | 254.0371 | 241.4538 | -0.6675 | -0.00263 | 247.7455 | -6.2916 | 249.8427 | 0.97669 | -0.024804 | 0.97725 | -0.024818
126.86 | -10.6918 | 0.0056488 | -0.0090312 | 253.5838 | 242.892 | -0.2142 | -0.00084508 | 248.2379 | -5.3459 | 250.0199 | 0.97863 | -0.021075 | 0.97919 | -0.021087
126.88 | -8.5377 | 0.0058371 | -0.0058058 | 252.8157 | 244.278 | 0.5539 | 0.0021853 | 248.5468 | -4.2689 | 249.9698 | 0.97985 | -0.016829 | 0.98041 | -0.016839
126.9 | -7.8284 | 0.0062136 | -0.0046589 | 253.2398 | 245.4114 | 0.1298 | 0.0005121 | 249.3256 | -3.9142 | 250.6303 | 0.98292 | -0.015431 | 0.98348 | -0.01544
126.92 | -6.1997 | 0.0067785 | -0.00315 | 253.1229 | 246.9232 | 0.2467 | 0.00097331 | 250.0231 | -3.0998 | 251.0563 | 0.98567 | -0.012221 | 0.98623 | -0.012227
126.94 | -4.7286 | 0.0067785 | -0.00194 | 253.1512 | 248.4226 | 0.2184 | 0.00086165 | 250.7869 | -2.3643 | 251.575 | 0.98868 | -0.0093207 | 0.98924 | -0.0093261
126.96 | -3.1524 | 0.0071551 | -0.00086011 | 252.8637 | 249.7113 | 0.5059 | 0.0019959 | 251.2875 | -1.5762 | 251.8129 | 0.99065 | -0.0062138 | 0.99122 | -0.0062174
126.98 | -1.4711 | 0.0079083 | 0.00014335 | 252.833 | 251.3619 | 0.5366 | 0.0021171 | 252.0974 | -0.73556 | 252.3426 | 0.99385 | -0.0028998 | 0.99441 | -0.0029014
127 | 0.10508 | 0.0079083 | 0.0010035 | 252.666 | 252.7711 | 0.7036 | 0.0027759 | 252.7185 | 0.05254 | 252.701 | 0.99629 | 0.000207 | 0.99686 | 0.000207
127.02 | 1.655 | 0.0084731 | 0.0017919 | 252.8134 | 254.4684 | 0.5562 | 0.0021944 | 253.6409 | 0.8275 | 253.3651 | 0.99993 | 0.0032623 | 1.0005 | 0.0032641
127.04 | 3.3625 | 0.009038 | 0.0027954 | 252.7236 | 256.0861 | 0.646 | 0.0025487 | 254.4049 | 1.6813 | 253.8444 | 1.0029 | 0.0066281 | 1.0035 | 0.0066319
127.06 | 4.8599 | 0.0094146 | 0.0034405 | 252.486 | 257.3459 | 0.8836 | 0.0034861 | 254.916 | 2.43 | 254.106 | 1.005 | 0.0095797 | 1.0055 | 0.0095851
127.08 | 6.226 | 0.0094146 | 0.0043006 | 252.6181 | 258.8441 | 0.7515 | 0.0029649 | 255.7311 | 3.113 | 254.6934 | 1.0082 | 0.012272 | 1.0087 | 0.012279
127.1 | 7.5657 | 0.0099795 | 0.005089 | 252.721 | 260.2867 | 0.6486 | 0.0025589 | 256.5039 | 3.7829 | 255.2429 | 1.0112 | 0.014913 | 1.0118 | 0.014922
127.12 | 8.8267 | 0.010733 | 0.0058058 | 252.6959 | 261.5226 | 0.6737 | 0.002658 | 257.1092 | 4.4133 | 255.6381 | 1.0136 | 0.017399 | 1.0142 | 0.017409
127.14 | 9.93 | 0.011109 | 0.0062358 | 252.8856 | 262.8156 | 0.484 | 0.0019095 | 257.8506 | 4.965 | 256.1956 | 1.0165 | 0.019574 | 1.0171 | 0.019585
127.16 | 10.902 | 0.011109 | 0.0067376 | 253.1033 | 264.0053 | 0.2663 | 0.0010506 | 258.5543 | 5.451 | 256.7373 | 1.0193 | 0.021489 | 1.0199 | 0.021502
127.18 | 11.7426 | 0.011486 | 0.007311 | 253.0092 | 264.7518 | 0.3604 | 0.0014219 | 258.8805 | 5.8713 | 256.9234 | 1.0206 | 0.023147 | 1.0212 | 0.02316
127.2 | 12.1892 | 0.011862 | 0.0075977 | 253.2276 | 265.4168 | 0.142 | 0.00056023 | 259.3222 | 6.0946 | 257.2907 | 1.0223 | 0.024027 | 1.0229 | 0.024041
127.22 | 12.6621 | 0.012239 | 0.0078127 | 253.3292 | 265.9913 | 0.0404 | 0.00015939 | 259.6602 | 6.331 | 257.5499 | 1.0237 | 0.024959 | 1.0242 | 0.024973
127.24 | 12.8985 | 0.012239 | 0.0078844 | 253.4753 | 266.3738 | -0.1057 | -0.00041702 | 259.9245 | 6.4492 | 257.7748 | 1.0247 | 0.025425 | 1.0253 | 0.025439
127.26 | 12.8197 | 0.012239 | 0.0078844 | 253.5838 | 266.4035 | -0.2142 | -0.000845 | 259.9936 | 6.4098 | 257.857 | 1.025 | 0.02527 | 1.0256 | 0.025284
127.28 | 12.557 | 0.012239 | 0.007741 | 253.705 | 266.262 | -0.3354 | -0.00132 | 259.9835 | 6.2785 | 257.8907 | 1.0249 | 0.024752 | 1.0255 | 0.024766
127.3 | 12.268 | 0.012239 | 0.0075977 | 253.4375 | 265.7055 | -0.0679 | -0.00026789 | 259.5715 | 6.134 | 257.5268 | 1.0233 | 0.024182 | 1.0239 | 0.024196
127.32 | 11.6901 | 0.012239 | 0.0071676 | 253.608 | 265.2981 | -0.2384 | -0.000941 | 259.453 | 5.845 | 257.5047 | 1.0228 | 0.023043 | 1.0234 | 0.023056
127.34 | 10.8232 | 0.012239 | 0.0063075 | 253.9906 | 264.8138 | -0.621 | -0.00245 | 259.4022 | 5.4116 | 257.5983 | 1.0226 | 0.021334 | 1.0232 | 0.021346
127.36 | 9.7461 | 0.012239 | 0.0055191 | 254.1532 | 263.8993 | -0.7836 | -0.0030915 | 259.0263 | 4.8731 | 257.4019 | 1.0212 | 0.019211 | 1.0217 | 0.019222
127.38 | 8.8267 | 0.011862 | 0.0046589 | 254.482 | 263.3087 | -1.1124 | -0.0043888 | 258.8953 | 4.4133 | 257.4242 | 1.0206 | 0.017399 | 1.0212 | 0.017409
127.4 | 7.6183 | 0.011862 | 0.0034405 | 254.7865 | 262.4048 | -1.4169 | -0.00559 | 258.5956 | 3.8091 | 257.3259 | 1.0195 | 0.015017 | 1.02 | 0.015025
127.42 | 6.4624 | 0.011486 | 0.0019353 | 254.6154 | 261.0778 | -1.2458 | -0.0049151 | 257.8466 | 3.2312 | 256.7695 | 1.0165 | 0.012738 | 1.0171 | 0.012746
127.44 | 4.8337 | 0.010921 | -0.0002867 | 254.9469 | 259.7806 | -1.5773 | -0.0062229 | 257.3637 | 2.4168 | 256.5581 | 1.0146 | 0.0095279 | 1.0152 | 0.0095333
127.46 | 3.5464 | 0.010168 | -0.002652 | 254.8839 | 258.4303 | -1.5143 | -0.0059744 | 256.6571 | 1.7732 | 256.066 | 1.0118 | 0.0069906 | 1.0124 | 0.0069945
127.48 | 1.7601 | 0.010168 | -0.0056624 | 254.9517 | 256.7118 | -1.5821 | -0.0062419 | 255.8317 | 0.88004 | 255.5384 | 1.0086 | 0.0034694 | 1.0091 | 0.0034714
127.5 | 0.13135 | 0.0097912 | -0.0096763 | 255.1306 | 255.2619 | -1.761 | -0.0069477 | 255.1963 | 0.065675 | 255.1744 | 1.0061 | 0.000259 | 1.0066 | 0.000259
127.52 | -1.6025 | 0.0092263 | -0.014335 | 255.2094 | 253.6069 | -1.8398 | -0.0072586 | 254.4082 | -0.80123 | 254.6752 | 1.003 | -0.0031587 | 1.0035 | -0.0031605
127.54 | -3.31 | 0.0092263 | -0.018206 | 255.1317 | 251.8217 | -1.7621 | -0.006952 | 253.4767 | -1.655 | 254.0284 | 0.99928 | -0.0065245 | 0.99985 | -0.0065282
127.56 | -5.1226 | 0.0086614 | -0.020571 | 255.1636 | 250.041 | -1.794 | -0.0070779 | 252.6023 | -2.5613 | 253.4561 | 0.99584 | -0.010097 | 0.9964 | -0.010103
127.58 | -6.226 | 0.0079083 | -0.021646 | 254.8503 | 248.6243 | -1.4807 | -0.0058418 | 251.7373 | -3.113 | 252.775 | 0.99243 | -0.012272 | 0.99299 | -0.012279
127.6 | -6.9878 | 0.0073434 | -0.024155 | 254.5552 | 247.5674 | -1.1856 | -0.0046776 | 251.0613 | -3.4939 | 252.2259 | 0.98976 | -0.013774 | 0.99032 | -0.013782
127.62 | -8.6953 | 0.0067785 | -0.02867 | 254.9469 | 246.2516 | -1.5773 | -0.0062229 | 250.5992 | -4.3477 | 252.0485 | 0.98794 | -0.01714 | 0.9885 | -0.01715
127.64 | -10.6393 | 0.0067785 | -0.030176 | 254.8992 | 244.2599 | -1.5296 | -0.0060347 | 249.5796 | -5.3196 | 251.3528 | 0.98392 | -0.020972 | 0.98448 | -0.020984
127.66 | -11.0071 | 0.0064019 | -0.0306 | 254.8577 | 243.8506 | -1.4881 | -0.005871 | 249.3542 | -5.5035 | 251.1887 | 0.98303 | -0.021697 | 0.98359 | -0.021709
127.68 | -11.7689 | 0.0060253 | -0.031537 | 254.4764 | 242.7075 | -1.1068 | -0.0043667 | 248.592 | -5.8844 | 250.5534 | 0.98003 | -0.023198 | 0.98058 | -0.023212
127.7 | -12.6095 | 0.0060253 | -0.032398 | 254.6219 | 242.0124 | -1.2523 | -0.0049407 | 248.3171 | -6.3048 | 250.4187 | 0.97894 | -0.024855 | 0.9795 | -0.024869
127.72 | -12.9248 | 0.0056488 | -0.032828 | 254.4397 | 241.5149 | -1.0701 | -0.0042219 | 247.9773 | -6.4624 | 250.1314 | 0.9776 | -0.025477 | 0.97816 | -0.025491
127.74 | -13.2663 | 0.0054605 | -0.032971 | 254.3912 | 241.1249 | -1.0216 | -0.0040305 | 247.7581 | -6.6331 | 249.9691 | 0.97674 | -0.02615 | 0.9773 | -0.026165
127.76 | -13.0824 | 0.0054605 | -0.033114 | 254.1409 | 241.0585 | -0.7713 | -0.003043 | 247.5997 | -6.5412 | 249.7801 | 0.97611 | -0.025787 | 0.97667 | -0.025802
127.78 | -13.0824 | 0.0054605 | -0.033043 | 254.1905 | 241.1081 | -0.8209 | -0.0032387 | 247.6493 | -6.5412 | 249.8297 | 0.97631 | -0.025787 | 0.97687 | -0.025802
127.8 | -13.1875 | 0.0054605 | -0.032398 | 254.146 | 240.9585 | -0.7764 | -0.00306 | 247.5523 | -6.5937 | 249.7502 | 0.97593 | -0.025995 | 0.97648 | -0.026009
127.82 | -13.0298 | 0.0054605 | -0.029459 | 254.2654 | 241.2356 | -0.8958 | -0.0035342 | 247.7505 | -6.5149 | 249.9221 | 0.97671 | -0.025684 | 0.97727 | -0.025698
127.84 | -12.5833 | 0.0054605 | -0.022076 | 253.9954 | 241.4121 | -0.6258 | -0.00247 | 247.7038 | -6.2916 | 249.801 | 0.97652 | -0.024804 | 0.97708 | -0.024818
127.86 | -11.0596 | 0.0058371 | -0.010321 | 253.5475 | 242.4879 | -0.1779 | -0.000702 | 248.0177 | -5.5298 | 249.861 | 0.97776 | -0.0218 | 0.97832 | -0.021813
127.88 | -8.3013 | 0.0058371 | -0.00552 | 252.9938 | 244.6925 | 0.3758 | 0.0014826 | 248.8432 | -4.1506 | 250.2267 | 0.98102 | -0.016363 | 0.98158 | -0.016372
127.9 | -7.9072 | 0.0060253 | -0.0047306 | 253.1664 | 245.2592 | 0.2032 | 0.00080169 | 249.2128 | -3.9536 | 250.5307 | 0.98247 | -0.015586 | 0.98303 | -0.015595
127.92 | -6.1734 | 0.0065902 | -0.0030104 | 253.0221 | 246.8487 | 0.3475 | 0.001371 | 249.9354 | -3.0867 | 250.9643 | 0.98532 | -0.012169 | 0.98588 | -0.012176
127.94 | -4.4921 | 0.0071551 | -0.00179 | 252.7767 | 248.2846 | 0.5929 | 0.0023392 | 250.5306 | -2.2461 | 251.2793 | 0.98767 | -0.0088547 | 0.98823 | -0.0088598
127.96 | -3.1261 | 0.0071551 | -0.00086011 | 252.6464 | 249.5203 | 0.7232 | 0.0028532 | 251.0833 | -1.5631 | 251.6044 | 0.98985 | -0.006162 | 0.99041 | -0.0061656
127.98 | -1.4448 | 0.00772 | 0.00014335 | 252.6857 | 251.2409 | 0.6839 | 0.0026982 | 251.9633 | -0.72242 | 252.2041 | 0.99332 | -0.002848 | 0.99388 | -0.0028496
128 | 0.15762 | 0.0080966 | 0.0010751 | 252.5864 | 252.744 | 0.7832 | 0.00309 | 252.6652 | 0.07881 | 252.6389 | 0.99608 | 0.000311 | 0.99665 | 0.000311
128.02 | 1.6813 | 0.0086614 | 0.0019353 | 252.7707 | 254.452 | 0.5989 | 0.0023628 | 253.6113 | 0.84064 | 253.3311 | 0.99981 | 0.003314 | 1.0004 | 0.0033159
128.04 | 3.4414 | 0.0092263 | 0.0027954 | 252.5963 | 256.0377 | 0.7733 | 0.0030509 | 254.317 | 1.7207 | 253.7434 | 1.0026 | 0.0067834 | 1.0032 | 0.0067873
128.06 | 4.8337 | 0.0092263 | 0.0035838 | 252.7707 | 257.6044 | 0.5989 | 0.0023628 | 255.1875 | 2.4168 | 254.3819 | 1.006 | 0.0095279 | 1.0066 | 0.0095333
128.08 | 6.226 | 0.0099795 | 0.0041572 | 252.7296 | 258.9556 | 0.64 | 0.002525 | 255.8426 | 3.113 | 254.8049 | 1.0086 | 0.012272 | 1.0092 | 0.012279
128.1 | 7.592 | 0.010544 | 0.005089 | 252.7632 | 260.3552 | 0.6064 | 0.0023924 | 256.5592 | 3.796 | 255.2939 | 1.0114 | 0.014965 | 1.012 | 0.014974
128.12 | 9.0106 | 0.010544 | 0.0056624 | 252.8998 | 261.9104 | 0.4698 | 0.0018535 | 257.4051 | 4.5053 | 255.9033 | 1.0148 | 0.017761 | 1.0153 | 0.017771
128.14 | 10.1402 | 0.010921 | 0.0063075 | 252.7217 | 262.8619 | 0.6479 | 0.0025562 | 257.7918 | 5.0701 | 256.1018 | 1.0163 | 0.019988 | 1.0169 | 0.019999
128.16 | 11.0596 | 0.011298 | 0.0068809 | 252.9285 | 263.9881 | 0.4411 | 0.0017403 | 258.4583 | 5.5298 | 256.615 | 1.0189 | 0.0218 | 1.0195 | 0.021813
128.18 | 11.7689 | 0.011862 | 0.0071676 | 253.011 | 264.7799 | 0.3586 | 0.0014148 | 258.8954 | 5.8844 | 256.934 | 1.0206 | 0.023198 | 1.0212 | 0.023212
128.2 | 12.5045 | 0.011862 | 0.007526 | 253.1885 | 265.693 | 0.1811 | 0.00071449 | 259.4407 | 6.2522 | 257.3567 | 1.0228 | 0.024648 | 1.0234 | 0.024662
128.22 | 12.846 | 0.012051 | 0.007741 | 253.5028 | 266.3488 | -0.1332 | -0.000526 | 259.9258 | 6.423 | 257.7848 | 1.0247 | 0.025321 | 1.0253 | 0.025336
128.24 | 13.1612 | 0.012239 | 0.0078844 | 253.1688 | 266.33 | 0.2008 | 0.00079222 | 259.7494 | 6.5806 | 257.5559 | 1.024 | 0.025943 | 1.0246 | 0.025958
128.26 | 12.9248 | 0.012239 | 0.0078844 | 253.5818 | 266.5066 | -0.2122 | -0.000837 | 260.0442 | 6.4624 | 257.8901 | 1.0252 | 0.025477 | 1.0258 | 0.025491
128.28 | 12.951 | 0.012239 | 0.007741 | 253.5672 | 266.5182 | -0.1976 | -0.00077959 | 260.0427 | 6.4755 | 257.8842 | 1.0252 | 0.025528 | 1.0258 | 0.025543
128.3 | 12.6621 | 0.012239 | 0.0074543 | 253.569 | 266.2311 | -0.1994 | -0.00078669 | 259.9 | 6.331 | 257.7897 | 1.0246 | 0.024959 | 1.0252 | 0.024973
128.32 | 11.9528 | 0.012239 | 0.0068809 | 253.6938 | 265.6466 | -0.3242 | -0.00128 | 259.6702 | 5.9764 | 257.6781 | 1.0237 | 0.023561 | 1.0243 | 0.023574
128.34 | 11.1121 | 0.012239 | 0.0063075 | 253.8878 | 264.9999 | -0.5182 | -0.0020445 | 259.4439 | 5.5561 | 257.5918 | 1.0228 | 0.021904 | 1.0234 | 0.021916
128.36 | 10.0876 | 0.012239 | 0.0053757 | 254.1484 | 264.236 | -0.7788 | -0.0030726 | 259.1922 | 5.0438 | 257.5109 | 1.0218 | 0.019884 | 1.0224 | 0.019896
128.38 | 9.1156 | 0.012051 | 0.0045156 | 254.4036 | 263.5192 | -1.034 | -0.0040794 | 258.9614 | 4.5578 | 257.4421 | 1.0209 | 0.017968 | 1.0215 | 0.017979
128.4 | 7.9335 | 0.011862 | 0.0033688 | 254.5822 | 262.5157 | -1.2126 | -0.0047841 | 258.5489 | 3.9667 | 257.2267 | 1.0193 | 0.015638 | 1.0199 | 0.015647
128.42 | 6.4098 | 0.011862 | 0.0016486 | 254.7855 | 261.1953 | -1.4159 | -0.0055862 | 257.9904 | 3.2049 | 256.9221 | 1.0171 | 0.012635 | 1.0177 | 0.012642
128.44 | 4.8599 | 0.011109 | -0.0002867 | 254.9177 | 259.7776 | -1.5481 | -0.0061077 | 257.3477 | 2.43 | 256.5377 | 1.0145 | 0.0095797 | 1.0151 | 0.0095851
128.46 | 3.31 | 0.010733 | -0.002652 | 255 | 258.31 | -1.6304 | -0.0064324 | 256.655 | 1.655 | 256.1033 | 1.0118 | 0.0065245 | 1.0124 | 0.0065282
128.48 | 1.7338 | 0.010168 | -0.00566 | 254.8098 | 256.5436 | -1.4402 | -0.005682 | 255.6767 | 0.86691 | 255.3877 | 1.008 | 0.0034176 | 1.0085 | 0.0034196
128.5 | 0.10508 | 0.0096029 | -0.0095329 | 254.9952 | 255.1003 | -1.6256 | -0.0064135 | 255.0477 | 0.05254 | 255.0302 | 1.0055 | 0.000207 | 1.006 | 0.000207
128.52 | -1.7075 | 0.0096029 | -0.014192 | 255.1863 | 253.4788 | -1.8167 | -0.0071674 | 254.3325 | -0.85377 | 254.6171 | 1.0027 | -0.0033658 | 1.0032 | -0.0033677
128.54 | -3.4151 | 0.009038 | -0.018206 | 255.1628 | 251.7477 | -1.7932 | -0.0070747 | 253.4553 | -1.7075 | 254.0244 | 0.9992 | -0.0067316 | 0.99977 | -0.0067355
128.56 | -5.254 | 0.0082849 | -0.020428 | 255.2338 | 249.9798 | -1.8642 | -0.0073548 | 252.6068 | -2.627 | 253.4825 | 0.99585 | -0.010356 | 0.99642 | -0.010362
128.58 | -6.1997 | 0.0082849 | -0.02179 | 255.0411 | 248.8414 | -1.6715 | -0.0065946 | 251.9413 | -3.0998 | 252.9745 | 0.99323 | -0.012221 | 0.9938 | -0.012227
128.6 | -7.0666 | 0.00772 | -0.024513 | 254.7737 | 247.7071 | -1.4041 | -0.0055396 | 251.2404 | -3.5333 | 252.4182 | 0.99047 | -0.013929 | 0.99103 | -0.013937
128.62 | -9.0894 | 0.0073434 | -0.028957 | 254.8893 | 245.7999 | -1.5197 | -0.0059957 | 250.3446 | -4.5447 | 251.8595 | 0.98694 | -0.017917 | 0.9875 | -0.017927
128.64 | -10.6393 | 0.0067785 | -0.030032 | 254.8348 | 244.1955 | -1.4652 | -0.0057807 | 249.5152 | -5.3196 | 251.2884 | 0.98367 | -0.020972 | 0.98423 | -0.020984
128.66 | -10.9283 | 0.0064019 | -0.030606 | 254.7007 | 243.7724 | -1.3311 | -0.0052516 | 249.2366 | -5.4641 | 251.0579 | 0.98257 | -0.021541 | 0.98313 | -0.021554
128.68 | -11.6375 | 0.0064019 | -0.031681 | 254.8044 | 243.1669 | -1.4348 | -0.0056607 | 248.9856 | -5.8188 | 250.9252 | 0.98158 | -0.022939 | 0.98214 | -0.022952
128.7 | -12.5833 | 0.0058371 | -0.032398 | 254.6085 | 242.0252 | -1.2389 | -0.0048878 | 248.3169 | -6.2916 | 250.4141 | 0.97894 | -0.024804 | 0.9795 | -0.024818
128.72 | -12.7934 | 0.0056488 | -0.032828 | 254.4471 | 241.6537 | -1.0775 | -0.0042511 | 248.0504 | -6.3967 | 250.1826 | 0.97789 | -0.025218 | 0.97845 | -0.025232
128.74 | -13.1349 | 0.0054605 | -0.033114 | 254.2709 | 241.136 | -0.9013 | -0.0035559 | 247.7034 | -6.5675 | 249.8926 | 0.97652 | -0.025891 | 0.97708 | -0.025906
128.76 | -13.2137 | 0.0054605 | -0.033186 | 254.1227 | 240.909 | -0.7531 | -0.0029712 | 247.5158 | -6.6069 | 249.7181 | 0.97578 | -0.026046 | 0.97634 | -0.026061
128.78 | -13.2137 | 0.0054605 | -0.033114 | 254.0505 | 240.8368 | -0.6809 | -0.0026864 | 247.4436 | -6.6069 | 249.6459 | 0.9755 | -0.026046 | 0.97605 | -0.026061
128.8 | -13.3188 | 0.0054605 | -0.032326 | 254.0786 | 240.7598 | -0.709 | -0.0027972 | 247.4192 | -6.6594 | 249.639 | 0.9754 | -0.026253 | 0.97596 | -0.026268
128.82 | -13.1612 | 0.0054605 | -0.028814 | 253.9399 | 240.7787 | -0.5703 | -0.00225 | 247.3593 | -6.5806 | 249.5528 | 0.97517 | -0.025943 | 0.97572 | -0.025958
128.84 | -12.7146 | 0.0054605 | -0.021216 | 254.1006 | 241.386 | -0.731 | -0.00288 | 247.7433 | -6.3573 | 249.8624 | 0.97668 | -0.025062 | 0.97724 | -0.025077
128.86 | -10.1139 | 0.0056488 | -0.0076693 | 253.2625 | 243.1486 | 0.1071 | 0.000423 | 248.2056 | -5.0569 | 249.8912 | 0.9785 | -0.019936 | 0.97906 | -0.019947
128.88 | -8.6428 | 0.0060253 | -0.0056624 | 253.2025 | 244.5597 | 0.1671 | 0.00065926 | 248.8811 | -4.3214 | 250.3216 | 0.98117 | -0.017036 | 0.98172 | -0.017046
128.9 | -7.986 | 0.0064019 | -0.0045156 | 253.0068 | 245.0208 | 0.3628 | 0.0014314 | 249.0138 | -3.993 | 250.3448 | 0.98169 | -0.015742 | 0.98225 | -0.015751
128.92 | -6.3048 | 0.0064019 | -0.0031537 | 253.1237 | 246.8189 | 0.2459 | 0.00097015 | 249.9713 | -3.1524 | 251.0221 | 0.98546 | -0.012428 | 0.98603 | -0.012435
128.94 | -4.8074 | 0.0067785 | -0.00179 | 253.0906 | 248.2832 | 0.279 | 0.0011007 | 250.6869 | -2.4037 | 251.4881 | 0.98828 | -0.0094761 | 0.98885 | -0.0094815
128.96 | -3.1524 | 0.0073434 | -0.00086011 | 252.9405 | 249.7881 | 0.4291 | 0.0016929 | 251.3643 | -1.5762 | 251.8897 | 0.99096 | -0.0062138 | 0.99152 | -0.0062174
128.98 | -1.4711 | 0.0079083 | 0 | 252.8262 | 251.3551 | 0.5434 | 0.0021439 | 252.0906 | -0.73556 | 252.3358 | 0.99382 | -0.0028998 | 0.99439 | -0.0029014
129 | 0.10508 | 0.0079083 | 0.000932 | 252.8647 | 252.9698 | 0.5049 | 0.001992 | 252.9172 | 0.05254 | 252.8997 | 0.99708 | 0.000207 | 0.99765 | 0.000207
129.02 | 1.7601 | 0.0084731 | 0.0019353 | 252.7608 | 254.5209 | 0.6088 | 0.0024019 | 253.6408 | 0.88004 | 253.3475 | 0.99993 | 0.0034694 | 1.0005 | 0.0034714
129.04 | 3.3625 | 0.0088497 | 0.0027237 | 252.7566 | 256.1191 | 0.613 | 0.0024185 | 254.4379 | 1.6813 | 253.8774 | 1.0031 | 0.0066281 | 1.0036 | 0.0066319
129.06 | 4.7286 | 0.0096029 | 0.0034405 | 252.765 | 257.4936 | 0.6046 | 0.0023853 | 255.1293 | 2.3643 | 254.3412 | 1.0058 | 0.0093207 | 1.0064 | 0.0093261
129.08 | 6.4887 | 0.0096029 | 0.0043006 | 252.9553 | 259.444 | 0.4143 | 0.0016345 | 256.1996 | 3.2443 | 255.1182 | 1.01 | 0.01279 | 1.0106 | 0.012797
129.1 | 7.6445 | 0.010168 | 0.0049457 | 252.817 | 260.4615 | 0.5526 | 0.0021802 | 256.6393 | 3.8223 | 255.3652 | 1.0118 | 0.015069 | 1.0123 | 0.015077
129.12 | 9.0106 | 0.010733 | 0.0055907 | 252.6526 | 261.6632 | 0.717 | 0.0028288 | 257.1579 | 4.5053 | 255.6561 | 1.0138 | 0.017761 | 1.0144 | 0.017771
129.14 | 10.1139 | 0.011298 | 0.0063792 | 252.6616 | 262.7755 | 0.708 | 0.0027933 | 257.7185 | 5.0569 | 256.0329 | 1.016 | 0.019936 | 1.0166 | 0.019947
129.16 | 11.0333 | 0.011298 | 0.0068092 | 252.9327 | 263.966 | 0.4369 | 0.0017237 | 258.4494 | 5.5167 | 256.6105 | 1.0189 | 0.021748 | 1.0195 | 0.021761
129.18 | 11.7952 | 0.011674 | 0.0071676 | 252.9675 | 264.7627 | 0.4021 | 0.0015864 | 258.8651 | 5.8976 | 256.8992 | 1.0205 | 0.02325 | 1.0211 | 0.023263
129.2 | 12.4519 | 0.011862 | 0.0075977 | 253.348 | 265.7999 | 0.0216 | 8.5219e-05 | 259.574 | 6.226 | 257.4986 | 1.0233 | 0.024545 | 1.0239 | 0.024559
129.22 | 12.7934 | 0.012239 | 0.0075977 | 253.164 | 265.9574 | 0.2056 | 0.00081115 | 259.5607 | 6.3967 | 257.4285 | 1.0233 | 0.025218 | 1.0239 | 0.025232
129.24 | 13.0824 | 0.012239 | 0.0078844 | 253.1743 | 266.2567 | 0.1953 | 0.000771 | 259.7155 | 6.5412 | 257.5351 | 1.0239 | 0.025787 | 1.0245 | 0.025802
129.26 | 13.0036 | 0.012239 | 0.0078844 | 253.4864 | 266.49 | -0.1168 | -0.00046081 | 259.9882 | 6.5018 | 257.8209 | 1.025 | 0.025632 | 1.0255 | 0.025647
129.28 | 12.8722 | 0.012427 | 0.007741 | 253.6975 | 266.5697 | -0.3279 | -0.0012937 | 260.1336 | 6.4361 | 257.9882 | 1.0255 | 0.025373 | 1.0261 | 0.025388
129.3 | 12.7146 | 0.012427 | 0.0075977 | 253.7496 | 266.4642 | -0.38 | -0.0014992 | 260.1069 | 6.3573 | 257.9878 | 1.0254 | 0.025062 | 1.026 | 0.025077
129.32 | 12.0579 | 0.012427 | 0.0070243 | 253.5744 | 265.6323 | -0.2048 | -0.000808 | 259.6033 | 6.0289 | 257.5937 | 1.0234 | 0.023768 | 1.024 | 0.023781
129.34 | 11.0859 | 0.012427 | 0.0063075 | 254.1943 | 265.2802 | -0.8247 | -0.0032537 | 259.7372 | 5.5429 | 257.8896 | 1.024 | 0.021852 | 1.0245 | 0.021864
129.36 | 10.0351 | 0.012427 | 0.0053757 | 254.3135 | 264.3486 | -0.9439 | -0.003724 | 259.331 | 5.0175 | 257.6585 | 1.0224 | 0.019781 | 1.0229 | 0.019792
129.38 | 9.0368 | 0.011862 | 0.0043006 | 254.9493 | 263.9861 | -1.5797 | -0.0062324 | 259.4677 | 4.5184 | 257.9616 | 1.0229 | 0.017813 | 1.0235 | 0.017823
129.4 | 7.9072 | 0.011862 | 0.0032971 | 254.7045 | 262.6117 | -1.3349 | -0.0052666 | 258.6581 | 3.9536 | 257.3402 | 1.0197 | 0.015586 | 1.0203 | 0.015595
129.42 | 6.5937 | 0.011486 | 0.0017919 | 254.8423 | 261.436 | -1.4727 | -0.0058102 | 258.1392 | 3.2969 | 257.0402 | 1.0177 | 0.012997 | 1.0182 | 0.013005
129.44 | 5.0175 | 0.011109 | -0.0002867 | 254.9553 | 259.9728 | -1.5857 | -0.0062561 | 257.4641 | 2.5088 | 256.6278 | 1.015 | 0.0098903 | 1.0156 | 0.009896
129.46 | 3.5727 | 0.010544 | -0.0025087 | 255.0388 | 258.6115 | -1.6692 | -0.0065855 | 256.8252 | 1.7864 | 256.2297 | 1.0125 | 0.0070423 | 1.0131 | 0.0070464
129.48 | 1.9702 | 0.010544 | -0.0055191 | 255.0165 | 256.9867 | -1.6469 | -0.0064975 | 256.0016 | 0.98512 | 255.6732 | 1.0092 | 0.0038836 | 1.0098 | 0.0038859
129.5 | 0.2627 | 0.0099795 | -0.0094612 | 254.9323 | 255.195 | -1.5627 | -0.0061653 | 255.0636 | 0.13135 | 255.0199 | 1.0055 | 0.000518 | 1.0061 | 0.000518
129.52 | -1.5499 | 0.0092263 | -0.014192 | 255.2032 | 253.6533 | -1.8336 | -0.0072341 | 254.4282 | -0.77496 | 254.6866 | 1.003 | -0.0030551 | 1.0036 | -0.0030569
129.54 | -3.5464 | 0.0084731 | -0.018492 | 255.1694 | 251.623 | -1.7998 | -0.0071008 | 253.3962 | -1.7732 | 253.9873 | 0.99897 | -0.0069906 | 0.99953 | -0.0069945
129.56 | -5.2277 | 0.0084731 | -0.020284 | 255.1097 | 249.882 | -1.7401 | -0.0068652 | 252.4958 | -2.6139 | 253.3671 | 0.99542 | -0.010305 | 0.99598 | -0.01031
129.58 | -6.1209 | 0.0080966 | -0.021646 | 254.9279 | 248.807 | -1.5583 | -0.006148 | 251.8675 | -3.0604 | 252.8876 | 0.99294 | -0.012065 | 0.9935 | -0.012072
129.6 | -7.0929 | 0.00772 | -0.0248 | 254.7113 | 247.6184 | -1.3417 | -0.0052934 | 251.1649 | -3.5464 | 252.347 | 0.99017 | -0.013981 | 0.99073 | -0.013989
129.62 | -9.1944 | 0.0067785 | -0.029101 | 255.1322 | 245.9378 | -1.7626 | -0.006954 | 250.535 | -4.5972 | 252.0674 | 0.98769 | -0.018124 | 0.98825 | -0.018134
129.64 | -10.5342 | 0.0067785 | -0.029889 | 254.9132 | 244.379 | -1.5436 | -0.00609 | 249.6461 | -5.2671 | 251.4018 | 0.98418 | -0.020765 | 0.98474 | -0.020776
129.66 | -10.8757 | 0.0064019 | -0.030462 | 254.811 | 243.9353 | -1.4414 | -0.0056868 | 249.3731 | -5.4379 | 251.1858 | 0.98311 | -0.021438 | 0.98367 | -0.02145
129.68 | -11.874 | 0.0060253 | -0.031681 | 254.6586 | 242.7846 | -1.289 | -0.0050855 | 248.7216 | -5.937 | 250.7006 | 0.98054 | -0.023405 | 0.9811 | -0.023419
129.7 | -12.557 | 0.0060253 | -0.032469 | 254.5662 | 242.0092 | -1.1966 | -0.0047209 | 248.2877 | -6.2785 | 250.3805 | 0.97883 | -0.024752 | 0.97938 | -0.024766
129.72 | -12.9248 | 0.0056488 | -0.032828 | 254.4948 | 241.57 | -1.1252 | -0.0044393 | 248.0324 | -6.4624 | 250.1865 | 0.97782 | -0.025477 | 0.97838 | -0.025491
129.74 | -13.0561 | 0.0056488 | -0.033114 | 254.3956 | 241.3395 | -1.026 | -0.0040479 | 247.8675 | -6.5281 | 250.0436 | 0.97717 | -0.025736 | 0.97773 | -0.02575
129.76 | -13.1612 | 0.0054605 | -0.033114 | 254.2831 | 241.1219 | -0.9135 | -0.003604 | 247.7025 | -6.5806 | 249.896 | 0.97652 | -0.025943 | 0.97708 | -0.025958
129.78 | -13.2925 | 0.0054605 | -0.033114 | 254.2254 | 240.9329 | -0.8558 | -0.00338 | 247.5791 | -6.6463 | 249.7946 | 0.97603 | -0.026202 | 0.97659 | -0.026217
129.8 | -13.2137 | 0.0054605 | -0.032469 | 254.3386 | 241.1249 | -0.969 | -0.00382 | 247.7317 | -6.6069 | 249.934 | 0.97663 | -0.026046 | 0.97719 | -0.026061
129.82 | -13.0298 | 0.0054605 | -0.029244 | 253.9924 | 240.9626 | -0.6228 | -0.0024571 | 247.4775 | -6.5149 | 249.6491 | 0.97563 | -0.025684 | 0.97619 | -0.025698
129.84 | -12.7409 | 0.0054605 | -0.021646 | 253.9342 | 241.1933 | -0.5646 | -0.00223 | 247.5638 | -6.3704 | 249.6872 | 0.97597 | -0.025114 | 0.97653 | -0.025129
129.86 | -10.6918 | 0.0058371 | -0.0086728 | 253.3511 | 242.6593 | 0.0185 | 7.2988e-05 | 248.0052 | -5.3459 | 249.7872 | 0.97771 | -0.021075 | 0.97827 | -0.021087
129.88 | -8.6953 | 0.0062136 | -0.0056624 | 253.0832 | 244.3879 | 0.2864 | 0.0011299 | 248.7355 | -4.3477 | 250.1848 | 0.98059 | -0.01714 | 0.98115 | -0.01715
129.9 | -8.0648 | 0.0062136 | -0.0046589 | 253.0612 | 244.9964 | 0.3084 | 0.0012167 | 249.0288 | -4.0324 | 250.3729 | 0.98175 | -0.015897 | 0.98231 | -0.015906
129.92 | -6.331 | 0.0067785 | -0.0030104 | 253.0766 | 246.7456 | 0.293 | 0.001156 | 249.9111 | -3.1655 | 250.9663 | 0.98523 | -0.012479 | 0.98579 | -0.012487
129.94 | -4.9125 | 0.0071551 | -0.00165 | 252.8477 | 247.9352 | 0.5219 | 0.0020591 | 250.3915 | -2.4562 | 251.2102 | 0.98712 | -0.0096832 | 0.98768 | -0.0096887
129.96 | -3.3363 | 0.0071551 | -0.00071676 | 252.7907 | 249.4544 | 0.5789 | 0.0022839 | 251.1226 | -1.6681 | 251.6786 | 0.99 | -0.0065763 | 0.99057 | -0.0065801
129.98 | -1.655 | 0.00772 | 0.00014335 | 252.6891 | 251.0341 | 0.6805 | 0.0026848 | 251.8616 | -0.8275 | 252.1374 | 0.99292 | -0.0032623 | 0.99348 | -0.0032641
130 | 0.10508 | 0.0082849 | 0.00108 | 252.5906 | 252.6957 | 0.779 | 0.0030734 | 252.6431 | 0.05254 | 252.6256 | 0.996 | 0.00020713 | 0.99656 | 0.00020725
130.02 | 1.5762 | 0.009038 | 0.0019353 | 253.0728 | 254.649 | 0.2968 | 0.001171 | 253.8609 | 0.7881 | 253.5982 | 1.0008 | 0.0031069 | 1.0014 | 0.0031087
130.04 | 3.4414 | 0.009038 | 0.002867 | 252.6866 | 256.128 | 0.683 | 0.0026946 | 254.4073 | 1.7207 | 253.8337 | 1.003 | 0.0067834 | 1.0035 | 0.0067873
130.06 | 4.8074 | 0.0094146 | 0.0036555 | 252.7358 | 257.5432 | 0.6338 | 0.0025005 | 255.1395 | 2.4037 | 254.3383 | 1.0058 | 0.0094761 | 1.0064 | 0.0094815
130.08 | 6.226 | 0.0099795 | 0.0042289 | 252.7919 | 259.0179 | 0.5777 | 0.0022792 | 255.9049 | 3.113 | 254.8672 | 1.0089 | 0.012272 | 1.0094 | 0.012279
130.1 | 7.8021 | 0.010733 | 0.005089 | 252.5086 | 260.3107 | 0.861 | 0.0033969 | 256.4097 | 3.9011 | 255.1093 | 1.0108 | 0.015379 | 1.0114 | 0.015388
130.12 | 9.0106 | 0.010733 | 0.0058058 | 252.9864 | 261.997 | 0.3832 | 0.0015118 | 257.4917 | 4.5053 | 255.9899 | 1.0151 | 0.017761 | 1.0157 | 0.017771
130.14 | 9.9563 | 0.011109 | 0.0063075 | 252.8079 | 262.7642 | 0.5617 | 0.0022161 | 257.786 | 4.9781 | 256.1267 | 1.0163 | 0.019625 | 1.0169 | 0.019637
130.16 | 11.1121 | 0.011486 | 0.0067376 | 252.8408 | 263.9529 | 0.5288 | 0.0020863 | 258.3969 | 5.5561 | 256.5448 | 1.0187 | 0.021904 | 1.0193 | 0.021916
130.18 | 11.6901 | 0.011862 | 0.0071676 | 253.0331 | 264.7232 | 0.3365 | 0.0013276 | 258.8781 | 5.845 | 256.9298 | 1.0206 | 0.023043 | 1.0212 | 0.023056
130.2 | 12.4782 | 0.011862 | 0.0075977 | 253.2789 | 265.7571 | 0.0907 | 0.00035784 | 259.518 | 6.2391 | 257.4383 | 1.0231 | 0.024596 | 1.0237 | 0.02461
130.22 | 13.0036 | 0.012427 | 0.0078127 | 253.2276 | 266.2312 | 0.142 | 0.00056023 | 259.7294 | 6.5018 | 257.5621 | 1.0239 | 0.025632 | 1.0245 | 0.025647
130.24 | 12.9773 | 0.012427 | 0.0078844 | 253.4614 | 266.4387 | -0.0918 | -0.00036218 | 259.9501 | 6.4887 | 257.7872 | 1.0248 | 0.02558 | 1.0254 | 0.025595
130.26 | 12.8985 | 0.012427 | 0.0078844 | 253.6319 | 266.5304 | -0.2623 | -0.0010349 | 260.0811 | 6.4492 | 257.9314 | 1.0253 | 0.025425 | 1.0259 | 0.025439
130.28 | 12.8722 | 0.012616 | 0.007741 | 253.6199 | 266.4921 | -0.2503 | -0.00098751 | 260.056 | 6.4361 | 257.9106 | 1.0252 | 0.025373 | 1.0258 | 0.025388
130.3 | 12.557 | 0.012616 | 0.007741 | 253.6736 | 266.2306 | -0.304 | -0.0012 | 259.9521 | 6.2785 | 257.8593 | 1.0248 | 0.024752 | 1.0254 | 0.024766
130.32 | 12.1367 | 0.012616 | 0.0071676 | 253.7905 | 265.9272 | -0.4209 | -0.00166 | 259.8588 | 6.0683 | 257.8361 | 1.0244 | 0.023923 | 1.025 | 0.023937
130.34 | 11.1647 | 0.012616 | 0.0064509 | 254.0616 | 265.2263 | -0.692 | -0.0027302 | 259.6439 | 5.5823 | 257.7832 | 1.0236 | 0.022007 | 1.0242 | 0.02202
130.36 | 10.0876 | 0.012616 | 0.0056624 | 254.3881 | 264.4757 | -1.0185 | -0.00402 | 259.4319 | 5.0438 | 257.7506 | 1.0228 | 0.019884 | 1.0233 | 0.019896
130.38 | 9.0894 | 0.012239 | 0.0046589 | 254.5686 | 263.658 | -1.199 | -0.00473 | 259.1133 | 4.5447 | 257.5984 | 1.0215 | 0.017917 | 1.0221 | 0.017927
130.4 | 7.8284 | 0.011862 | 0.0032971 | 254.6925 | 262.5209 | -1.3229 | -0.0052192 | 258.6067 | 3.9142 | 257.302 | 1.0195 | 0.015431 | 1.0201 | 0.01544
130.42 | 6.4887 | 0.011862 | 0.0017919 | 254.7352 | 261.2239 | -1.3656 | -0.0053877 | 257.9795 | 3.2443 | 256.8981 | 1.017 | 0.01279 | 1.0176 | 0.012797
130.44 | 5.0438 | 0.011298 | -0.00014335 | 254.9352 | 259.979 | -1.5656 | -0.0061768 | 257.4571 | 2.5219 | 256.6165 | 1.015 | 0.0099421 | 1.0156 | 0.0099478
130.46 | 3.5464 | 0.010733 | -0.0023653 | 254.9058 | 258.4522 | -1.5362 | -0.0060608 | 256.679 | 1.7732 | 256.0879 | 1.0119 | 0.0069906 | 1.0125 | 0.0069945
130.48 | 2.1016 | 0.010356 | -0.0051607 | 254.9517 | 257.0533 | -1.5821 | -0.0062419 | 256.0025 | 1.0508 | 255.6522 | 1.0092 | 0.0041426 | 1.0098 | 0.0041449
130.5 | 0.42032 | 0.010356 | -0.0093896 | 254.9977 | 255.418 | -1.6281 | -0.0064233 | 255.2079 | 0.21016 | 255.1378 | 1.0061 | 0.000829 | 1.0067 | 0.000829
130.52 | -1.6025 | 0.0094146 | -0.014335 | 255.2227 | 253.6202 | -1.8531 | -0.007311 | 254.4215 | -0.80123 | 254.6885 | 1.003 | -0.0031587 | 1.0036 | -0.0031605
130.54 | -3.3625 | 0.0088497 | -0.018349 | 254.9952 | 251.6327 | -1.6256 | -0.0064135 | 253.3139 | -1.6813 | 253.8744 | 0.99864 | -0.0066281 | 0.99921 | -0.0066319
130.56 | -5.0964 | 0.0088497 | -0.020428 | 254.9419 | 249.8455 | -1.5723 | -0.0062 | 252.3937 | -2.5482 | 253.2431 | 0.99501 | -0.010046 | 0.99558 | -0.010051
130.58 | -6.0683 | 0.0082849 | -0.0218 | 254.972 | 248.9037 | -1.6024 | -0.006322 | 251.9378 | -3.0342 | 252.9492 | 0.99322 | -0.011962 | 0.99378 | -0.011968
130.6 | -6.9878 | 0.0075317 | -0.024513 | 254.6171 | 247.6293 | -1.2475 | -0.0049218 | 251.1232 | -3.4939 | 252.2878 | 0.99 | -0.013774 | 0.99057 | -0.013782
130.62 | -9.0368 | 0.0071551 | -0.028957 | 255.0656 | 246.0288 | -1.696 | -0.0066912 | 250.5472 | -4.5184 | 252.0533 | 0.98773 | -0.017813 | 0.9883 | -0.017823
130.64 | -10.5605 | 0.0071551 | -0.030032 | 254.8577 | 244.2972 | -1.4881 | -0.005871 | 249.5775 | -5.2802 | 251.3375 | 0.98391 | -0.020816 | 0.98447 | -0.020828
130.66 | -10.9545 | 0.0065902 | -0.030462 | 254.791 | 243.8365 | -1.4214 | -0.0056079 | 249.3137 | -5.4773 | 251.1395 | 0.98287 | -0.021593 | 0.98343 | -0.021605
130.68 | -11.9002 | 0.0064019 | -0.031681 | 254.8839 | 242.9837 | -1.5143 | -0.0059744 | 248.9338 | -5.9501 | 250.9172 | 0.98137 | -0.023457 | 0.98193 | -0.023471
130.7 | -12.6621 | 0.0058371 | -0.032398 | 254.6991 | 242.037 | -1.3295 | -0.0052453 | 248.3681 | -6.331 | 250.4784 | 0.97914 | -0.024959 | 0.9797 | -0.024973
130.72 | -13.0298 | 0.0058371 | -0.032828 | 254.4207 | 241.3909 | -1.0511 | -0.0041469 | 247.9058 | -6.5149 | 250.0774 | 0.97732 | -0.025684 | 0.97788 | -0.025698
130.74 | -13.1612 | 0.0056488 | -0.033114 | 254.4383 | 241.2771 | -1.0687 | -0.0042163 | 247.8577 | -6.5806 | 250.0512 | 0.97713 | -0.025943 | 0.97769 | -0.025958
130.76 | -13.3451 | 0.0056488 | -0.033329 | 254.234 | 240.8889 | -0.8644 | -0.0034103 | 247.5615 | -6.6725 | 249.7856 | 0.97596 | -0.026305 | 0.97652 | -0.02632
130.78 | -13.3188 | 0.0056488 | -0.033114 | 254.5071 | 241.1883 | -1.1375 | -0.0044878 | 247.8477 | -6.6594 | 250.0675 | 0.97709 | -0.026253 | 0.97765 | -0.026268
130.8 | -13.3714 | 0.0056488 | -0.032398 | 254.519 | 241.1476 | -1.1494 | -0.0045347 | 247.8333 | -6.6857 | 250.0619 | 0.97704 | -0.026357 | 0.97759 | -0.026372
130.82 | -13.1612 | 0.0056488 | -0.0289 | 254.0622 | 240.901 | -0.6926 | -0.00273 | 247.4816 | -6.5806 | 249.6751 | 0.97565 | -0.025943 | 0.9762 | -0.025958
130.84 | -12.6358 | 0.0056488 | -0.021073 | 254.1409 | 241.5051 | -0.7713 | -0.003043 | 247.823 | -6.3179 | 249.929 | 0.97699 | -0.024907 | 0.97755 | -0.024921
130.86 | -10.2715 | 0.0056488 | -0.0081711 | 253.3358 | 243.0643 | 0.0338 | 0.00013335 | 248.2 | -5.1358 | 249.912 | 0.97848 | -0.020247 | 0.97904 | -0.020258
130.88 | -8.6691 | 0.0060253 | -0.00581 | 253.164 | 244.4949 | 0.2056 | 0.00081115 | 248.8295 | -4.3345 | 250.2743 | 0.98096 | -0.017088 | 0.98152 | -0.017098
130.9 | -8.0123 | 0.0065902 | -0.0048023 | 253.3322 | 245.3199 | 0.0374 | 0.00014755 | 249.326 | -4.0062 | 250.6614 | 0.98292 | -0.015793 | 0.98348 | -0.015802
130.92 | -6.331 | 0.0069668 | -0.0031537 | 252.9547 | 246.6237 | 0.4149 | 0.0016369 | 249.7892 | -3.1655 | 250.8444 | 0.98475 | -0.012479 | 0.98531 | -0.012487
130.94 | -4.7286 | 0.0069668 | -0.00194 | 252.9639 | 248.2353 | 0.4057 | 0.0016006 | 250.5996 | -2.3643 | 251.3877 | 0.98794 | -0.0093207 | 0.9885 | -0.0093261
130.96 | -3.2312 | 0.0073434 | -0.00086011 | 252.9359 | 249.7047 | 0.4337 | 0.0017111 | 251.3203 | -1.6156 | 251.8588 | 0.99078 | -0.0063692 | 0.99135 | -0.0063728
130.98 | -1.6287 | 0.0079083 | 0.00014335 | 252.9892 | 251.3605 | 0.3804 | 0.0015008 | 252.1748 | -0.81437 | 252.4463 | 0.99415 | -0.0032105 | 0.99472 | -0.0032123
131 | -0.05254 | 0.0086614 | 0.0010751 | 252.8837 | 252.8312 | 0.4859 | 0.001917 | 252.8574 | -0.02627 | 252.8662 | 0.99684 | -0.000104 | 0.99741 | -0.000104
131.02 | 1.4711 | 0.0086614 | 0.0019353 | 252.9192 | 254.3903 | 0.4504 | 0.001777 | 253.6548 | 0.73556 | 253.4096 | 0.99998 | 0.0028998 | 1.0006 | 0.0029014
131.04 | 3.31 | 0.0092263 | 0.0027237 | 252.8018 | 256.1118 | 0.5678 | 0.0022401 | 254.4568 | 1.655 | 253.9051 | 1.0031 | 0.0065245 | 1.0037 | 0.0065282
131.06 | 4.676 | 0.0096029 | 0.0034405 | 252.6464 | 257.3224 | 0.7232 | 0.0028532 | 254.9844 | 2.338 | 254.2051 | 1.0052 | 0.0092172 | 1.0058 | 0.0092224
131.08 | 6.1997 | 0.0096029 | 0.0043006 | 252.8924 | 259.0921 | 0.4772 | 0.0018827 | 255.9922 | 3.0998 | 254.959 | 1.0092 | 0.012221 | 1.0098 | 0.012227
131.1 | 7.7233 | 0.010168 | 0.0049457 | 252.842 | 260.5653 | 0.5276 | 0.0020815 | 256.7037 | 3.8617 | 255.4164 | 1.012 | 0.015224 | 1.0126 | 0.015233
131.12 | 8.8529 | 0.010921 | 0.0056624 | 253.0044 | 261.8573 | 0.3652 | 0.0014408 | 257.4309 | 4.4265 | 255.9554 | 1.0149 | 0.017451 | 1.0154 | 0.01746
131.14 | 10.0351 | 0.011298 | 0.0062358 | 253.1634 | 263.1985 | 0.2062 | 0.00081352 | 258.1809 | 5.0175 | 256.5084 | 1.0178 | 0.019781 | 1.0184 | 0.019792
131.16 | 11.1121 | 0.011298 | 0.0067376 | 253.1542 | 264.2663 | 0.2154 | 0.00084982 | 258.7103 | 5.5561 | 256.8582 | 1.0199 | 0.021904 | 1.0205 | 0.021916
131.18 | 11.9265 | 0.011674 | 0.0071676 | 253.0409 | 264.9674 | 0.3287 | 0.0012968 | 259.0042 | 5.9633 | 257.0164 | 1.0211 | 0.023509 | 1.0217 | 0.023522
131.2 | 12.5307 | 0.012051 | 0.0075977 | 253.2246 | 265.7553 | 0.145 | 0.00057207 | 259.49 | 6.2654 | 257.4015 | 1.023 | 0.0247 | 1.0236 | 0.024714
131.22 | 13.0824 | 0.012427 | 0.0078844 | 253.2153 | 266.2977 | 0.1543 | 0.00060876 | 259.7565 | 6.5412 | 257.5761 | 1.024 | 0.025787 | 1.0246 | 0.025802
131.24 | 13.0298 | 0.012427 | 0.0078844 | 253.5189 | 266.5487 | -0.1493 | -0.00058903 | 260.0338 | 6.5149 | 257.8622 | 1.0251 | 0.025684 | 1.0257 | 0.025698
131.26 | 12.7934 | 0.012427 | 0.0078844 | 253.657 | 266.4504 | -0.2874 | -0.0011339 | 260.0537 | 6.3967 | 257.9215 | 1.0252 | 0.025218 | 1.0258 | 0.025232
131.28 | 12.8722 | 0.012427 | 0.007741 | 253.5257 | 266.3979 | -0.1561 | -0.000616 | 259.9618 | 6.4361 | 257.8164 | 1.0248 | 0.025373 | 1.0254 | 0.025388
131.3 | 12.7409 | 0.012427 | 0.0075977 | 253.6077 | 266.3486 | -0.2381 | -0.000939 | 259.9781 | 6.3704 | 257.8547 | 1.0249 | 0.025114 | 1.0255 | 0.025129
131.32 | 12.0316 | 0.012427 | 0.0071676 | 253.6582 | 265.6898 | -0.2886 | -0.0011386 | 259.674 | 6.0158 | 257.6687 | 1.0237 | 0.023716 | 1.0243 | 0.02373
131.34 | 11.1121 | 0.012427 | 0.0063075 | 254.1484 | 265.2605 | -0.7788 | -0.00307 | 259.7045 | 5.5561 | 257.8524 | 1.0238 | 0.021904 | 1.0244 | 0.021916
131.36 | 10.0351 | 0.012427 | 0.0055191 | 254.1699 | 264.205 | -0.8003 | -0.0031574 | 259.1874 | 5.0175 | 257.5149 | 1.0218 | 0.019781 | 1.0224 | 0.019792
131.38 | 9.247 | 0.012051 | 0.0046589 | 254.5674 | 263.8144 | -1.1978 | -0.0047257 | 259.1909 | 4.6235 | 257.6497 | 1.0218 | 0.018227 | 1.0224 | 0.018238
131.4 | 7.9598 | 0.012051 | 0.0032971 | 254.7671 | 262.7269 | -1.3975 | -0.0055136 | 258.747 | 3.9799 | 257.4204 | 1.0201 | 0.01569 | 1.0206 | 0.015699
131.42 | 6.5412 | 0.011486 | 0.0016486 | 254.8926 | 261.4338 | -1.523 | -0.0060087 | 258.1632 | 3.2706 | 257.073 | 1.0178 | 0.012894 | 1.0183 | 0.012901
131.44 | 4.9387 | 0.011109 | -0.0002867 | 254.8521 | 259.7908 | -1.4825 | -0.0058489 | 257.3215 | 2.4694 | 256.4983 | 1.0144 | 0.009735 | 1.015 | 0.0097405
131.46 | 3.5202 | 0.011109 | -0.002652 | 254.9132 | 258.4334 | -1.5436 | -0.00609 | 256.6733 | 1.7601 | 256.0866 | 1.0119 | 0.0069388 | 1.0125 | 0.0069427
131.48 | 2.049 | 0.010544 | -0.0056624 | 254.9078 | 256.9568 | -1.5382 | -0.0060687 | 255.9323 | 1.0245 | 255.5908 | 1.009 | 0.004039 | 1.0095 | 0.0040413
131.5 | 0.44659 | 0.0099795 | -0.0098196 | 254.9407 | 255.3873 | -1.5711 | -0.0061985 | 255.164 | 0.22329 | 255.0896 | 1.0059 | 0.00088 | 1.0065 | 0.000881
131.52 | -1.4448 | 0.0092263 | -0.014407 | 255.0784 | 253.6336 | -1.7088 | -0.0067417 | 254.356 | -0.72242 | 254.5968 | 1.0027 | -0.002848 | 1.0033 | -0.0028496
131.54 | -3.0998 | 0.0092263 | -0.018062 | 254.9243 | 251.8245 | -1.5547 | -0.0061338 | 253.3744 | -1.5499 | 253.891 | 0.99888 | -0.0061103 | 0.99945 | -0.0061137
131.56 | -5.0964 | 0.0086614 | -0.021144 | 255.0546 | 249.9582 | -1.685 | -0.0066478 | 252.5064 | -2.5482 | 253.3558 | 0.99546 | -0.010046 | 0.99603 | -0.010051
131.58 | -6.226 | 0.0080966 | -0.022076 | 255.1306 | 248.9046 | -1.761 | -0.0069477 | 252.0176 | -3.113 | 253.0553 | 0.99353 | -0.012272 | 0.9941 | -0.012279
131.6 | -7.0141 | 0.00772 | -0.024155 | 254.8118 | 247.7977 | -1.4422 | -0.0056899 | 251.3048 | -3.507 | 252.4738 | 0.99072 | -0.013826 | 0.99129 | -0.013834
131.62 | -8.3801 | 0.0067785 | -0.02867 | 254.7803 | 246.4002 | -1.4107 | -0.0055656 | 250.5903 | -4.19 | 251.9869 | 0.9879 | -0.016518 | 0.98847 | -0.016528
131.64 | -10.8495 | 0.0067785 | -0.030462 | 255.1029 | 244.2534 | -1.7333 | -0.0068384 | 249.6782 | -5.4247 | 251.4864 | 0.98431 | -0.021386 | 0.98487 | -0.021398
131.66 | -11.0596 | 0.0064019 | -0.030749 | 254.7675 | 243.7079 | -1.3979 | -0.0055151 | 249.2377 | -5.5298 | 251.081 | 0.98257 | -0.0218 | 0.98313 | -0.021813
131.68 | -11.7426 | 0.0062136 | -0.031681 | 254.5018 | 242.7592 | -1.1322 | -0.0044669 | 248.6305 | -5.8713 | 250.5876 | 0.98018 | -0.023147 | 0.98074 | -0.02316
131.7 | -12.7146 | 0.0062136 | -0.032541 | 254.6121 | 241.8975 | -1.2425 | -0.004902 | 248.2548 | -6.3573 | 250.3739 | 0.9787 | -0.025062 | 0.97925 | -0.025077
131.72 | -13.1875 | 0.0058371 | -0.032971 | 254.5407 | 241.3532 | -1.1711 | -0.0046203 | 247.947 | -6.5937 | 250.1449 | 0.97748 | -0.025995 | 0.97804 | -0.026009
131.74 | -13.2925 | 0.0056488 | -0.033114 | 254.1606 | 240.8681 | -0.791 | -0.0031207 | 247.5143 | -6.6463 | 249.7298 | 0.97578 | -0.026202 | 0.97633 | -0.026217
131.76 | -13.3188 | 0.0056488 | -0.033329 | 254.3434 | 241.0246 | -0.9738 | -0.0038419 | 247.684 | -6.6594 | 249.9038 | 0.97645 | -0.026253 | 0.977 | -0.026268
131.78 | -13.5027 | 0.0056488 | -0.033329 | 254.3815 | 240.8788 | -1.0119 | -0.0039923 | 247.6301 | -6.7514 | 249.8806 | 0.97623 | -0.026616 | 0.97679 | -0.026631
131.8 | -13.4764 | 0.0056488 | -0.032254 | 254.3938 | 240.9174 | -1.0242 | -0.00404 | 247.6556 | -6.7382 | 249.9017 | 0.97633 | -0.026564 | 0.97689 | -0.026579
131.82 | -13.2137 | 0.0056488 | -0.0284 | 254.2482 | 241.0345 | -0.8786 | -0.00347 | 247.6413 | -6.6069 | 249.8436 | 0.97628 | -0.026046 | 0.97683 | -0.026061
131.84 | -12.6621 | 0.0058371 | -0.020284 | 253.999 | 241.3369 | -0.6294 | -0.0024832 | 247.668 | -6.331 | 249.7783 | 0.97638 | -0.024959 | 0.97694 | -0.024973
131.86 | -10.1927 | 0.0058371 | -0.0078127 | 253.4276 | 243.2349 | -0.058 | -0.000229 | 248.3312 | -5.0964 | 250.03 | 0.979 | -0.020091 | 0.97956 | -0.020103
131.88 | -8.7741 | 0.0062136 | -0.0058058 | 253.0257 | 244.2516 | 0.3439 | 0.0013568 | 248.6386 | -4.3871 | 250.101 | 0.98021 | -0.017295 | 0.98077 | -0.017305
131.9 | -8.1174 | 0.0064019 | -0.0048023 | 252.9798 | 244.8624 | 0.3898 | 0.0015379 | 248.9211 | -4.0587 | 250.274 | 0.98132 | -0.016001 | 0.98188 | -0.01601
131.92 | -6.3836 | 0.0064019 | -0.0031537 | 253.1382 | 246.7546 | 0.2314 | 0.00091294 | 249.9464 | -3.1918 | 251.0103 | 0.98537 | -0.012583 | 0.98593 | -0.01259
131.94 | -4.8862 | 0.0069668 | -0.0017919 | 252.8715 | 247.9853 | 0.4981 | 0.0019652 | 250.4284 | -2.4431 | 251.2428 | 0.98727 | -0.0096314 | 0.98783 | -0.0096369
131.96 | -3.2575 | 0.0075317 | -0.00078844 | 252.9738 | 249.7163 | 0.3958 | 0.0015616 | 251.3451 | -1.6287 | 251.888 | 0.99088 | -0.006421 | 0.99144 | -0.0064246
131.98 | -1.655 | 0.0080966 | 0.00014335 | 252.9142 | 251.2592 | 0.4554 | 0.0017967 | 252.0867 | -0.8275 | 252.3625 | 0.9938 | -0.0032623 | 0.99437 | -0.0032641
132 | -0.10508 | 0.0080966 | 0.000932 | 252.762 | 252.6569 | 0.6076 | 0.0023972 | 252.7095 | -0.05254 | 252.727 | 0.99626 | -0.000207 | 0.99683 | -0.000207
132.02 | 1.3135 | 0.0086614 | 0.0019353 | 253.0605 | 254.374 | 0.3091 | 0.0012195 | 253.7172 | 0.65675 | 253.4983 | 1.0002 | 0.0025891 | 1.0008 | 0.0025906
132.04 | 3.0473 | 0.009038 | 0.0027954 | 252.8146 | 255.8619 | 0.555 | 0.0021896 | 254.3383 | 1.5237 | 253.8304 | 1.0027 | 0.0060067 | 1.0033 | 0.0060101
132.06 | 4.571 | 0.0097912 | 0.0035838 | 252.9798 | 257.5508 | 0.3898 | 0.0015379 | 255.2653 | 2.2855 | 254.5035 | 1.0063 | 0.0090101 | 1.0069 | 0.0090152
132.08 | 6.0683 | 0.0097912 | 0.0043722 | 252.6371 | 258.7054 | 0.7325 | 0.0028899 | 255.6713 | 3.0342 | 254.6599 | 1.0079 | 0.011962 | 1.0085 | 0.011968
132.1 | 7.7233 | 0.010356 | 0.005089 | 252.9938 | 260.7171 | 0.3758 | 0.0014826 | 256.8555 | 3.8617 | 255.5682 | 1.0126 | 0.015224 | 1.0132 | 0.015233
132.12 | 8.6165 | 0.010921 | 0.0057341 | 252.9708 | 261.5873 | 0.3988 | 0.0015734 | 257.2791 | 4.3083 | 255.843 | 1.0143 | 0.016984 | 1.0149 | 0.016994
132.14 | 9.93 | 0.011486 | 0.0064509 | 253.079 | 263.009 | 0.2906 | 0.0011465 | 258.044 | 4.965 | 256.389 | 1.0173 | 0.019574 | 1.0179 | 0.019585
132.16 | 10.902 | 0.011486 | 0.0067376 | 253.137 | 264.039 | 0.2326 | 0.00091768 | 258.588 | 5.451 | 256.771 | 1.0194 | 0.021489 | 1.02 | 0.021502
132.18 | 11.7164 | 0.011862 | 0.0072393 | 253.2711 | 264.9875 | 0.0985 | 0.00038861 | 259.1293 | 5.8582 | 257.1766 | 1.0216 | 0.023095 | 1.0221 | 0.023108
132.2 | 12.2943 | 0.012239 | 0.0075977 | 253.156 | 265.4503 | 0.2136 | 0.00084272 | 259.3031 | 6.1471 | 257.2541 | 1.0223 | 0.024234 | 1.0228 | 0.024248
132.22 | 12.9773 | 0.012239 | 0.007741 | 253.232 | 266.2093 | 0.1376 | 0.00054287 | 259.7207 | 6.4887 | 257.5578 | 1.0239 | 0.02558 | 1.0245 | 0.025595
132.24 | 13.1875 | 0.012427 | 0.0078844 | 253.399 | 266.5865 | -0.0294 | -0.00011599 | 259.9927 | 6.5937 | 257.7948 | 1.025 | 0.025995 | 1.0256 | 0.026009
132.26 | 13.0561 | 0.012616 | 0.0078844 | 253.5838 | 266.6399 | -0.2142 | -0.00084508 | 260.1119 | 6.5281 | 257.9358 | 1.0254 | 0.025736 | 1.026 | 0.02575
132.28 | 12.9248 | 0.012616 | 0.0078844 | 253.7151 | 266.6399 | -0.3455 | -0.00136 | 260.1775 | 6.4624 | 258.0234 | 1.0257 | 0.025477 | 1.0263 | 0.025491
132.3 | 12.7934 | 0.012616 | 0.0075977 | 253.6155 | 266.4089 | -0.2459 | -0.00097 | 260.0122 | 6.3967 | 257.88 | 1.025 | 0.025218 | 1.0256 | 0.025232
132.32 | 12.1367 | 0.012616 | 0.0071676 | 253.7917 | 265.9284 | -0.4221 | -0.0016653 | 259.86 | 6.0683 | 257.8373 | 1.0244 | 0.023923 | 1.025 | 0.023937
132.34 | 11.191 | 0.012616 | 0.0064509 | 254.0121 | 265.2031 | -0.6425 | -0.0025349 | 259.6076 | 5.5955 | 257.7424 | 1.0235 | 0.022059 | 1.024 | 0.022072
132.36 | 10.2978 | 0.012427 | 0.0055191 | 254.3032 | 264.601 | -0.9336 | -0.0036833 | 259.4521 | 5.1489 | 257.7358 | 1.0228 | 0.020299 | 1.0234 | 0.02031
132.38 | 9.0894 | 0.012427 | 0.0045873 | 254.5876 | 263.677 | -1.218 | -0.0048054 | 259.1323 | 4.5447 | 257.6174 | 1.0216 | 0.017917 | 1.0222 | 0.017927
132.4 | 8.0386 | 0.012051 | 0.0034405 | 254.7216 | 262.7602 | -1.352 | -0.005334 | 258.7409 | 4.0193 | 257.4011 | 1.02 | 0.015845 | 1.0206 | 0.015854
132.42 | 6.62 | 0.011674 | 0.0017919 | 254.791 | 261.411 | -1.4214 | -0.0056079 | 258.101 | 3.31 | 256.9977 | 1.0175 | 0.013049 | 1.0181 | 0.013056
132.44 | 4.9913 | 0.010921 | -0.0002867 | 254.7922 | 259.7835 | -1.4226 | -0.0056126 | 257.2878 | 2.4956 | 256.456 | 1.0143 | 0.0098386 | 1.0149 | 0.0098442
132.46 | 3.4151 | 0.010921 | -0.0025087 | 254.8226 | 258.2377 | -1.453 | -0.0057325 | 256.5301 | 1.7075 | 255.961 | 1.0113 | 0.0067316 | 1.0119 | 0.0067355
132.48 | 2.3117 | 0.010356 | -0.0056624 | 254.8816 | 257.1933 | -1.512 | -0.0059653 | 256.0375 | 1.1559 | 255.6522 | 1.0094 | 0.0045568 | 1.01 | 0.0045594
132.5 | 0.57794 | 0.0097912 | -0.00982 | 254.8393 | 255.4172 | -1.4697 | -0.0057984 | 255.1283 | 0.28897 | 255.0319 | 1.0058 | 0.00114 | 1.0064 | 0.00114
132.52 | -1.4448 | 0.0097912 | -0.014479 | 255.0846 | 253.6398 | -1.715 | -0.0067662 | 254.3622 | -0.72242 | 254.603 | 1.0028 | -0.002848 | 1.0033 | -0.0028496
132.54 | -3.1787 | 0.0092263 | -0.0182 | 254.9114 | 251.7327 | -1.5418 | -0.0060829 | 253.3221 | -1.5893 | 253.8518 | 0.99867 | -0.0062656 | 0.99924 | -0.0062692
132.56 | -4.9387 | 0.0084731 | -0.020571 | 255.1121 | 250.1734 | -1.7425 | -0.00687 | 252.6427 | -2.4694 | 253.4659 | 0.996 | -0.009735 | 0.99656 | -0.0097405
132.58 | -5.937 | 0.0079083 | -0.02179 | 254.9052 | 248.9682 | -1.5356 | -0.0060584 | 251.9367 | -2.9685 | 252.9262 | 0.99321 | -0.011703 | 0.99378 | -0.011709
132.6 | -6.6988 | 0.0079083 | -0.024298 | 254.7646 | 248.0658 | -1.395 | -0.0055037 | 251.4152 | -3.3494 | 252.5317 | 0.99116 | -0.013204 | 0.99172 | -0.013212
132.62 | -8.3801 | 0.0075317 | -0.028599 | 254.9401 | 246.56 | -1.5705 | -0.0061961 | 250.7501 | -4.19 | 252.1467 | 0.98853 | -0.016518 | 0.9891 | -0.016528
132.64 | -10.5342 | 0.0067785 | -0.030319 | 255.0203 | 244.4861 | -1.6507 | -0.0065125 | 249.7532 | -5.2671 | 251.5089 | 0.9846 | -0.020765 | 0.98516 | -0.020776
132.66 | -10.8232 | 0.0064019 | -0.030606 | 254.8336 | 244.0104 | -1.464 | -0.0057759 | 249.422 | -5.4116 | 251.2259 | 0.9833 | -0.021334 | 0.98386 | -0.021346
132.68 | -11.585 | 0.0064019 | -0.031681 | 254.8477 | 243.2627 | -1.4781 | -0.0058316 | 249.0552 | -5.7925 | 250.986 | 0.98185 | -0.022836 | 0.98241 | -0.022849
132.7 | -12.2943 | 0.0060253 | -0.032398 | 254.6159 | 242.3216 | -1.2463 | -0.004917 | 248.4688 | -6.1471 | 250.5178 | 0.97954 | -0.024234 | 0.9801 | -0.024248
132.72 | -12.8985 | 0.0056488 | -0.032899 | 254.5211 | 241.6226 | -1.1515 | -0.004543 | 248.0719 | -6.4492 | 250.2216 | 0.97798 | -0.025425 | 0.97853 | -0.025439
132.74 | -13.2137 | 0.0056488 | -0.032971 | 254.307 | 241.0933 | -0.9374 | -0.0036983 | 247.7001 | -6.6069 | 249.9024 | 0.97651 | -0.026046 | 0.97707 | -0.026061
132.76 | -13.3188 | 0.0056488 | -0.033114 | 254.387 | 241.0682 | -1.0174 | -0.004014 | 247.7276 | -6.6594 | 249.9474 | 0.97662 | -0.026253 | 0.97717 | -0.026268
132.78 | -13.3976 | 0.0056488 | -0.033043 | 254.3779 | 240.9803 | -1.0083 | -0.0039781 | 247.6791 | -6.6988 | 249.912 | 0.97643 | -0.026409 | 0.97698 | -0.026424
132.8 | -13.2663 | 0.0056488 | -0.032398 | 254.3086 | 241.0423 | -0.939 | -0.0037 | 247.6755 | -6.6331 | 249.8865 | 0.97641 | -0.02615 | 0.97697 | -0.026165
132.82 | -13.1349 | 0.0056488 | -0.0294 | 254.3693 | 241.2344 | -0.9997 | -0.00394 | 247.8018 | -6.5675 | 249.991 | 0.97691 | -0.025891 | 0.97747 | -0.025906
132.84 | -12.6883 | 0.0056488 | -0.022076 | 254.1802 | 241.4919 | -0.8106 | -0.0031981 | 247.836 | -6.3442 | 249.9508 | 0.97705 | -0.025011 | 0.9776 | -0.025025
132.86 | -11.0333 | 0.0058371 | -0.0092462 | 253.506 | 242.4727 | -0.1364 | -0.00053814 | 247.9893 | -5.5167 | 249.8282 | 0.97765 | -0.021748 | 0.97821 | -0.021761
132.88 | -8.6165 | 0.0058371 | -0.0058058 | 252.9914 | 244.3749 | 0.3782 | 0.0014921 | 248.6831 | -4.3083 | 250.1192 | 0.98039 | -0.016984 | 0.98094 | -0.016994
132.9 | -8.0123 | 0.0064019 | -0.0048023 | 253.0331 | 245.0208 | 0.3365 | 0.0013276 | 249.0269 | -4.0062 | 250.3623 | 0.98174 | -0.015793 | 0.9823 | -0.015802
132.92 | -6.3836 | 0.0067785 | -0.0031537 | 253.1754 | 246.7918 | 0.1942 | 0.00076618 | 249.9836 | -3.1918 | 251.0475 | 0.98551 | -0.012583 | 0.98607 | -0.01259
132.94 | -4.8337 | 0.0073434 | -0.00194 | 252.9359 | 248.1022 | 0.4337 | 0.0017111 | 250.5191 | -2.4168 | 251.3247 | 0.98762 | -0.0095279 | 0.98819 | -0.0095333
132.96 | -3.4939 | 0.0073434 | -0.00086011 | 252.8378 | 249.3439 | 0.5318 | 0.0021 | 251.0909 | -1.7469 | 251.6732 | 0.98988 | -0.006887 | 0.99044 | -0.0068909
132.98 | -1.655 | 0.0080966 | 0.00014335 | 252.8911 | 251.2361 | 0.4785 | 0.0018878 | 252.0636 | -0.8275 | 252.3394 | 0.99371 | -0.0032623 | 0.99428 | -0.0032641
133 | -0.31524 | 0.0084731 | 0.00093179 | 252.926 | 252.6108 | 0.4436 | 0.0017501 | 252.7684 | -0.15762 | 252.8209 | 0.99649 | -0.000621 | 0.99706 | -0.000622
133.02 | 1.3398 | 0.0084731 | 0.0017919 | 252.9774 | 254.3172 | 0.3922 | 0.0015473 | 253.6473 | 0.66988 | 253.424 | 0.99996 | 0.0026409 | 1.0005 | 0.0026424
133.04 | 3.0736 | 0.009038 | 0.0027237 | 252.6738 | 255.7474 | 0.6958 | 0.0027451 | 254.2106 | 1.5368 | 253.6983 | 1.0022 | 0.0060585 | 1.0027 | 0.0060619
133.06 | 4.5184 | 0.0096029 | 0.0034405 | 252.8055 | 257.3239 | 0.5641 | 0.0022255 | 255.0647 | 2.2592 | 254.3116 | 1.0055 | 0.0089065 | 1.0061 | 0.0089116
133.08 | 6.1471 | 0.010356 | 0.0042289 | 252.8072 | 258.9543 | 0.5624 | 0.0022188 | 255.8808 | 3.0736 | 254.8562 | 1.0088 | 0.012117 | 1.0093 | 0.012124
133.1 | 7.4606 | 0.010356 | 0.0049457 | 252.7907 | 260.2513 | 0.5789 | 0.0022839 | 256.521 | 3.7303 | 255.2776 | 1.0113 | 0.014706 | 1.0119 | 0.014714
133.12 | 8.7216 | 0.010733 | 0.0055191 | 252.6237 | 261.3453 | 0.7459 | 0.0029428 | 256.9845 | 4.3608 | 255.5309 | 1.0131 | 0.017192 | 1.0137 | 0.017201
133.14 | 9.8775 | 0.011298 | 0.0061641 | 253.0573 | 262.9348 | 0.3123 | 0.0012321 | 257.996 | 4.9387 | 256.3498 | 1.0171 | 0.01947 | 1.0177 | 0.019481
133.16 | 10.8495 | 0.011862 | 0.0067376 | 252.9938 | 263.8433 | 0.3758 | 0.0014826 | 258.4185 | 5.4247 | 256.6103 | 1.0188 | 0.021386 | 1.0193 | 0.021398
133.18 | 11.6375 | 0.011862 | 0.0071676 | 253.1578 | 264.7953 | 0.2118 | 0.00083561 | 258.9766 | 5.8188 | 257.037 | 1.021 | 0.022939 | 1.0215 | 0.022952
133.2 | 12.268 | 0.012051 | 0.0074543 | 253.3683 | 265.6363 | 0.0013 | 5.1289e-06 | 259.5023 | 6.134 | 257.4576 | 1.023 | 0.024182 | 1.0236 | 0.024196
133.22 | 13.0561 | 0.012239 | 0.0078844 | 253.3238 | 266.3799 | 0.0458 | 0.000181 | 259.8519 | 6.5281 | 257.6758 | 1.0244 | 0.025736 | 1.025 | 0.02575
133.24 | 13.1875 | 0.012239 | 0.0078844 | 253.465 | 266.6525 | -0.0954 | -0.00037638 | 260.0587 | 6.5937 | 257.8608 | 1.0252 | 0.025995 | 1.0258 | 0.026009
133.26 | 12.951 | 0.012427 | 0.007741 | 253.8124 | 266.7634 | -0.4428 | -0.001747 | 260.2879 | 6.4755 | 258.1294 | 1.0261 | 0.025528 | 1.0267 | 0.025543
133.28 | 12.8985 | 0.012427 | 0.007741 | 253.4308 | 266.3293 | -0.0612 | -0.000241 | 259.88 | 6.4492 | 257.7303 | 1.0245 | 0.025425 | 1.0251 | 0.025439
133.3 | 12.7934 | 0.012427 | 0.0075977 | 253.7496 | 266.543 | -0.38 | -0.0015 | 260.1463 | 6.3967 | 258.0141 | 1.0256 | 0.025218 | 1.0262 | 0.025232
133.32 | 12.1367 | 0.012427 | 0.0070243 | 253.9465 | 266.0832 | -0.5769 | -0.00228 | 260.0148 | 6.0683 | 257.9921 | 1.0251 | 0.023923 | 1.0256 | 0.023937
133.34 | 11.3486 | 0.012427 | 0.0063075 | 253.9716 | 265.3202 | -0.602 | -0.0023751 | 259.6459 | 5.6743 | 257.7545 | 1.0236 | 0.02237 | 1.0242 | 0.022383
133.36 | 10.219 | 0.012427 | 0.0053757 | 254.4 | 264.619 | -1.0304 | -0.0040652 | 259.5095 | 5.1095 | 257.8063 | 1.0231 | 0.020143 | 1.0236 | 0.020155
133.38 | 9.1156 | 0.012051 | 0.0043006 | 254.5002 | 263.6158 | -1.1306 | -0.0044606 | 259.058 | 4.5578 | 257.5387 | 1.0213 | 0.017968 | 1.0219 | 0.017979
133.4 | 7.986 | 0.011674 | 0.0032971 | 254.7137 | 262.6997 | -1.3441 | -0.0053029 | 258.7067 | 3.993 | 257.3757 | 1.0199 | 0.015742 | 1.0205 | 0.015751
133.42 | 6.62 | 0.011674 | 0.0017919 | 254.5497 | 261.1697 | -1.1801 | -0.0046559 | 257.8597 | 3.31 | 256.7564 | 1.0166 | 0.013049 | 1.0171 | 0.013056
133.44 | 4.9913 | 0.011109 | -0.0002867 | 254.9567 | 259.948 | -1.5871 | -0.0062616 | 257.4523 | 2.4956 | 256.6205 | 1.015 | 0.0098386 | 1.0155 | 0.0098442
133.46 | 3.3888 | 0.010544 | -0.002652 | 255.0919 | 258.4807 | -1.7223 | -0.006795 | 256.7863 | 1.6944 | 256.2215 | 1.0123 | 0.0066799 | 1.0129 | 0.0066837
133.48 | 2.2067 | 0.010544 | -0.0053757 | 255.0153 | 257.222 | -1.6457 | -0.0064928 | 256.1186 | 1.1033 | 255.7509 | 1.0097 | 0.0043497 | 1.0103 | 0.0043522
133.5 | 0.57794 | 0.0099795 | -0.0095329 | 255.054 | 255.6319 | -1.6844 | -0.0066455 | 255.343 | 0.28897 | 255.2466 | 1.0066 | 0.00114 | 1.0072 | 0.00114
133.52 | -1.366 | 0.0094146 | -0.014407 | 255.1396 | 253.7736 | -1.77 | -0.0069832 | 254.4566 | -0.68302 | 254.6843 | 1.0031 | -0.0026927 | 1.0037 | -0.0026942
133.54 | -3.1261 | 0.0094146 | -0.018349 | 255.0074 | 251.8813 | -1.6378 | -0.0064616 | 253.4443 | -1.5631 | 253.9654 | 0.99916 | -0.006162 | 0.99972 | -0.0061656
133.56 | -5.0701 | 0.0088497 | -0.021216 | 255.3036 | 250.2335 | -1.934 | -0.0076302 | 252.7686 | -2.535 | 253.6136 | 0.99649 | -0.0099939 | 0.99706 | -0.0099996
133.58 | -6.0158 | 0.0079083 | -0.02222 | 254.9261 | 248.9103 | -1.5565 | -0.0061409 | 251.9182 | -3.0079 | 252.9208 | 0.99314 | -0.011858 | 0.9937 | -0.011865
133.6 | -6.8039 | 0.0075317 | -0.024657 | 254.5493 | 247.7454 | -1.1797 | -0.0046543 | 251.1474 | -3.4019 | 252.2813 | 0.9901 | -0.013412 | 0.99066 | -0.013419
133.62 | -8.6691 | 0.0069668 | -0.02867 | 254.9168 | 246.2477 | -1.5472 | -0.0061042 | 250.5823 | -4.3345 | 252.0271 | 0.98787 | -0.017088 | 0.98844 | -0.017098
133.64 | -10.4817 | 0.0069668 | -0.029889 | 254.8893 | 244.4076 | -1.5197 | -0.0059957 | 249.6485 | -5.2408 | 251.3954 | 0.98419 | -0.020661 | 0.98475 | -0.020673
133.66 | -10.6918 | 0.0064019 | -0.0304 | 254.7203 | 244.0285 | -1.3507 | -0.0053289 | 249.3744 | -5.3459 | 251.1564 | 0.98311 | -0.021075 | 0.98367 | -0.021087
133.68 | -11.7952 | 0.0060253 | -0.031322 | 254.7368 | 242.9416 | -1.3672 | -0.005394 | 248.8392 | -5.8976 | 250.8051 | 0.981 | -0.02325 | 0.98156 | -0.023263
133.7 | -12.5833 | 0.0060253 | -0.031968 | 254.3442 | 241.7609 | -0.9746 | -0.0038451 | 248.0526 | -6.2916 | 250.1498 | 0.9779 | -0.024804 | 0.97846 | -0.024818
133.72 | -12.9248 | 0.0058371 | -0.032398 | 254.5396 | 241.6148 | -1.17 | -0.004616 | 248.0772 | -6.4624 | 250.2313 | 0.978 | -0.025477 | 0.97855 | -0.025491
133.74 | -13.2663 | 0.0056488 | -0.032756 | 254.3419 | 241.0756 | -0.9723 | -0.003836 | 247.7088 | -6.6331 | 249.9198 | 0.97654 | -0.02615 | 0.9771 | -0.026165
133.76 | -13.3714 | 0.0056488 | -0.032828 | 254.4579 | 241.0865 | -1.0883 | -0.0042937 | 247.7722 | -6.6857 | 250.0008 | 0.97679 | -0.026357 | 0.97735 | -0.026372
133.78 | -13.3714 | 0.0056488 | -0.032684 | 254.299 | 240.9276 | -0.9294 | -0.00367 | 247.6133 | -6.6857 | 249.8419 | 0.97617 | -0.026357 | 0.97672 | -0.026372
133.8 | -13.2925 | 0.0056488 | -0.032183 | 254.3583 | 241.0658 | -0.9887 | -0.0039 | 247.712 | -6.6463 | 249.9275 | 0.97656 | -0.026202 | 0.97711 | -0.026217
133.82 | -13.1612 | 0.0056488 | -0.028957 | 254.2322 | 241.071 | -0.8626 | -0.0034 | 247.6516 | -6.5806 | 249.8451 | 0.97632 | -0.025943 | 0.97688 | -0.025958
133.84 | -12.7934 | 0.0056488 | -0.021646 | 254.0818 | 241.2884 | -0.7122 | -0.00281 | 247.6851 | -6.3967 | 249.8173 | 0.97645 | -0.025218 | 0.97701 | -0.025232
133.86 | -11.0071 | 0.0056488 | -0.0094612 | 253.5163 | 242.5092 | -0.1467 | -0.00057878 | 248.0128 | -5.5035 | 249.8473 | 0.97774 | -0.021697 | 0.9783 | -0.021709
133.88 | -8.7216 | 0.0062136 | -0.0056624 | 253.0984 | 244.3768 | 0.2712 | 0.00107 | 248.7376 | -4.3608 | 250.1912 | 0.9806 | -0.017192 | 0.98116 | -0.017201
133.9 | -8.0123 | 0.0064019 | -0.0048023 | 253.1921 | 245.1798 | 0.1775 | 0.00070029 | 249.1859 | -4.0062 | 250.5213 | 0.98237 | -0.015793 | 0.98293 | -0.015802
133.92 | -6.3573 | 0.0064019 | -0.0032254 | 253.1853 | 246.828 | 0.1843 | 0.00072712 | 250.0066 | -3.1787 | 251.0662 | 0.9856 | -0.012531 | 0.98616 | -0.012538
133.94 | -5.0438 | 0.0069668 | -0.00194 | 253.043 | 247.9992 | 0.3266 | 0.0012885 | 250.5211 | -2.5219 | 251.3617 | 0.98763 | -0.0099421 | 0.98819 | -0.0099478
133.96 | -3.31 | 0.0073434 | -0.00086011 | 252.972 | 249.662 | 0.3976 | 0.0015687 | 251.317 | -1.655 | 251.8687 | 0.99077 | -0.0065245 | 0.99133 | -0.0065282
133.98 | -1.6813 | 0.0080966 | 0.00014335 | 252.7791 | 251.0978 | 0.5905 | 0.0023297 | 251.9385 | -0.84064 | 252.2187 | 0.99322 | -0.003314 | 0.99378 | -0.0033159
134 | -0.13135 | 0.0080966 | 0.0010035 | 252.8036 | 252.6723 | 0.566 | 0.002233 | 252.7379 | -0.065675 | 252.7598 | 0.99637 | -0.00025891 | 0.99694 | -0.00025906
134.02 | 1.366 | 0.0086614 | 0.0019353 | 252.8617 | 254.2277 | 0.5079 | 0.0020038 | 253.5447 | 0.68302 | 253.317 | 0.99955 | 0.0026927 | 1.0001 | 0.0026942
134.04 | 3.0473 | 0.0094146 | 0.0027237 | 252.7411 | 255.7884 | 0.6285 | 0.0024796 | 254.2648 | 1.5237 | 253.7569 | 1.0024 | 0.0060067 | 1.003 | 0.0060101
134.06 | 4.6235 | 0.0094146 | 0.0035838 | 252.8946 | 257.5181 | 0.475 | 0.001874 | 255.2063 | 2.3117 | 254.4358 | 1.0061 | 0.0091136 | 1.0067 | 0.0091188
134.08 | 6.1209 | 0.0099795 | 0.0042289 | 252.7332 | 258.8541 | 0.6364 | 0.0025108 | 255.7936 | 3.0604 | 254.7735 | 1.0084 | 0.012065 | 1.009 | 0.012072
134.1 | 7.5394 | 0.010544 | 0.005089 | 252.7949 | 260.3343 | 0.5747 | 0.0022674 | 256.5646 | 3.7697 | 255.308 | 1.0115 | 0.014861 | 1.012 | 0.01487
134.12 | 8.6691 | 0.011109 | 0.0056624 | 252.9535 | 261.6226 | 0.4161 | 0.0016416 | 257.288 | 4.3345 | 255.8432 | 1.0143 | 0.017088 | 1.0149 | 0.017098
134.14 | 9.9825 | 0.011109 | 0.0063075 | 252.8856 | 262.8681 | 0.484 | 0.0019095 | 257.8769 | 4.9913 | 256.2131 | 1.0166 | 0.019677 | 1.0172 | 0.019688
134.16 | 10.8495 | 0.011486 | 0.0068092 | 252.7829 | 263.6324 | 0.5867 | 0.0023147 | 258.2076 | 5.4247 | 256.3994 | 1.0179 | 0.021386 | 1.0185 | 0.021398
134.18 | 11.8477 | 0.011862 | 0.007311 | 253.0334 | 264.8811 | 0.3362 | 0.0013264 | 258.9573 | 5.9239 | 256.9826 | 1.0209 | 0.023354 | 1.0215 | 0.023367
134.2 | 12.3731 | 0.011862 | 0.0075977 | 253.2514 | 265.6245 | 0.1182 | 0.00046634 | 259.438 | 6.1866 | 257.3758 | 1.0228 | 0.024389 | 1.0234 | 0.024403
134.22 | 12.846 | 0.012427 | 0.0078844 | 253.3224 | 266.1684 | 0.0472 | 0.00018622 | 259.7454 | 6.423 | 257.6044 | 1.024 | 0.025321 | 1.0246 | 0.025336
134.24 | 13.0561 | 0.012616 | 0.0080277 | 253.3127 | 266.3688 | 0.0569 | 0.00022449 | 259.8408 | 6.5281 | 257.6647 | 1.0244 | 0.025736 | 1.025 | 0.02575
134.26 | 13.0824 | 0.012616 | 0.0078844 | 253.6221 | 266.7045 | -0.2525 | -0.000996 | 260.1633 | 6.5412 | 257.9829 | 1.0256 | 0.025787 | 1.0262 | 0.025802
134.28 | 12.951 | 0.012616 | 0.0078844 | 253.6101 | 266.5611 | -0.2405 | -0.000949 | 260.0856 | 6.4755 | 257.9271 | 1.0253 | 0.025528 | 1.0259 | 0.025543
134.3 | 12.6358 | 0.012616 | 0.007741 | 253.599 | 266.2348 | -0.2294 | -0.000905 | 259.9169 | 6.3179 | 257.8109 | 1.0247 | 0.024907 | 1.0253 | 0.024921
134.32 | 12.0579 | 0.012616 | 0.0071676 | 253.6931 | 265.751 | -0.3235 | -0.00128 | 259.722 | 6.0289 | 257.7124 | 1.0239 | 0.023768 | 1.0245 | 0.023781
134.34 | 11.1384 | 0.012616 | 0.0064509 | 254.0309 | 265.1693 | -0.6613 | -0.002609 | 259.6001 | 5.5692 | 257.7437 | 1.0234 | 0.021956 | 1.024 | 0.021968
134.36 | 10.1402 | 0.012616 | 0.0055907 | 254.1454 | 264.2856 | -0.7758 | -0.0030608 | 259.2155 | 5.0701 | 257.5255 | 1.0219 | 0.019988 | 1.0225 | 0.019999
134.38 | 9.0894 | 0.012427 | 0.0045156 | 254.6177 | 263.7071 | -1.2481 | -0.0049241 | 259.1624 | 4.5447 | 257.6475 | 1.0217 | 0.017917 | 1.0223 | 0.017927
134.4 | 8.0123 | 0.011862 | 0.0035121 | 254.3657 | 262.378 | -0.9961 | -0.0039299 | 258.3719 | 4.0062 | 257.0365 | 1.0186 | 0.015793 | 1.0192 | 0.015802
134.42 | 6.62 | 0.011862 | 0.0019353 | 254.978 | 261.598 | -1.6084 | -0.0063456 | 258.288 | 3.31 | 257.1847 | 1.0183 | 0.013049 | 1.0188 | 0.013056
134.44 | 5.0438 | 0.011486 | -0.0002867 | 255.1145 | 260.1583 | -1.7449 | -0.0068842 | 257.6364 | 2.5219 | 256.7958 | 1.0157 | 0.0099421 | 1.0163 | 0.0099478
134.46 | 3.4939 | 0.010733 | -0.0023653 | 255.0969 | 258.5908 | -1.7273 | -0.0068147 | 256.8438 | 1.7469 | 256.2615 | 1.0126 | 0.006887 | 1.0131 | 0.0068909
134.48 | 2.1804 | 0.010733 | -0.0053 | 254.8467 | 257.0271 | -1.4771 | -0.0058276 | 255.9369 | 1.0902 | 255.5735 | 1.009 | 0.0042979 | 1.0096 | 0.0043003
134.5 | 0.49913 | 0.010168 | -0.00925 | 255.0565 | 255.5556 | -1.6869 | -0.0066553 | 255.3061 | 0.24956 | 255.2229 | 1.0065 | 0.000984 | 1.0071 | 0.000984
134.52 | -1.4448 | 0.0096029 | -0.014335 | 255.2162 | 253.7714 | -1.8466 | -0.0072854 | 254.4938 | -0.72242 | 254.7346 | 1.0033 | -0.002848 | 1.0039 | -0.0028496
134.54 | -3.2312 | 0.009038 | -0.018779 | 255.1703 | 251.9391 | -1.8007 | -0.0071043 | 253.5547 | -1.6156 | 254.0932 | 0.99959 | -0.0063692 | 1.0002 | -0.0063728
134.56 | -5.1226 | 0.0082849 | -0.020714 | 255.2949 | 250.1723 | -1.9253 | -0.0075959 | 252.7336 | -2.5613 | 253.5874 | 0.99635 | -0.010097 | 0.99692 | -0.010103
134.58 | -5.8844 | 0.0082849 | -0.02179 | 254.879 | 248.9946 | -1.5094 | -0.005955 | 251.9368 | -2.9422 | 252.9175 | 0.99321 | -0.011599 | 0.99378 | -0.011606
134.6 | -6.8827 | 0.00772 | -0.0248 | 254.8643 | 247.9816 | -1.4947 | -0.005897 | 251.4229 | -3.4414 | 252.5701 | 0.99119 | -0.013567 | 0.99175 | -0.013575
134.62 | -9.3258 | 0.0071551 | -0.028312 | 255.1879 | 245.8621 | -1.8183 | -0.0071737 | 250.525 | -4.6629 | 252.0793 | 0.98765 | -0.018383 | 0.98821 | -0.018393
134.64 | -10.4817 | 0.0071551 | -0.028957 | 255.153 | 244.6713 | -1.7834 | -0.0070361 | 249.9122 | -5.2408 | 251.6591 | 0.98523 | -0.020661 | 0.98579 | -0.020673
134.66 | -10.9283 | 0.0067785 | -0.029817 | 255.0588 | 244.1305 | -1.6892 | -0.0066644 | 249.5947 | -5.4641 | 251.416 | 0.98398 | -0.021541 | 0.98454 | -0.021554
134.68 | -11.7952 | 0.0062136 | -0.030892 | 254.991 | 243.1958 | -1.6214 | -0.0063969 | 249.0934 | -5.8976 | 251.0593 | 0.982 | -0.02325 | 0.98256 | -0.023263
134.7 | -12.557 | 0.0060253 | -0.031681 | 254.756 | 242.199 | -1.3864 | -0.0054698 | 248.4775 | -6.2785 | 250.5703 | 0.97957 | -0.024752 | 0.98013 | -0.024766
134.72 | -12.951 | 0.0060253 | -0.031968 | 254.791 | 241.84 | -1.4214 | -0.0056079 | 248.3155 | -6.4755 | 250.474 | 0.97894 | -0.025528 | 0.97949 | -0.025543
134.74 | -13.1875 | 0.0058371 | -0.032254 | 254.4371 | 241.2496 | -1.0675 | -0.0042116 | 247.8434 | -6.5937 | 250.0413 | 0.97707 | -0.025995 | 0.97763 | -0.026009
134.76 | -13.3188 | 0.0058371 | -0.032398 | 254.2684 | 240.9496 | -0.8988 | -0.00355 | 247.609 | -6.6594 | 249.8288 | 0.97615 | -0.026253 | 0.97671 | -0.026268
134.78 | -13.2137 | 0.0058371 | -0.032254 | 254.0792 | 240.8655 | -0.7096 | -0.0027996 | 247.4723 | -6.6069 | 249.6746 | 0.97561 | -0.026046 | 0.97617 | -0.026061
134.8 | -13.2925 | 0.0058371 | -0.031537 | 254.2757 | 240.9832 | -0.9061 | -0.00357 | 247.6294 | -6.6463 | 249.8449 | 0.97623 | -0.026202 | 0.97679 | -0.026217
134.82 | -13.0036 | 0.0058371 | -0.0282 | 254.0842 | 241.0806 | -0.7146 | -0.0028193 | 247.5824 | -6.5018 | 249.7497 | 0.97605 | -0.025632 | 0.9766 | -0.025647
134.84 | -12.7146 | 0.0058371 | -0.020929 | 254.0676 | 241.353 | -0.698 | -0.00275 | 247.7103 | -6.3573 | 249.8294 | 0.97655 | -0.025062 | 0.97711 | -0.025077
134.86 | -10.9545 | 0.0058371 | -0.0091745 | 253.725 | 242.7705 | -0.3554 | -0.0014 | 248.2477 | -5.4773 | 250.0735 | 0.97867 | -0.021593 | 0.97923 | -0.021605
134.88 | -8.5377 | 0.0062136 | -0.00566 | 253.0466 | 244.5089 | 0.323 | 0.0012743 | 248.7777 | -4.2689 | 250.2007 | 0.98076 | -0.016829 | 0.98132 | -0.016839
134.9 | -8.1174 | 0.0065902 | -0.004874 | 253.1053 | 244.9879 | 0.2643 | 0.0010427 | 249.0466 | -4.0587 | 250.3995 | 0.98182 | -0.016001 | 0.98238 | -0.01601
134.92 | -6.331 | 0.0069668 | -0.0032971 | 253.1253 | 246.7943 | 0.2443 | 0.00096384 | 249.9598 | -3.1655 | 251.015 | 0.98542 | -0.012479 | 0.98598 | -0.012487
134.94 | -4.8862 | 0.0069668 | -0.0019353 | 253.1799 | 248.2937 | 0.1897 | 0.00074842 | 250.7368 | -2.4431 | 251.5512 | 0.98848 | -0.0096314 | 0.98904 | -0.0096369
134.96 | -3.31 | 0.00772 | -0.00086011 | 253.0048 | 249.6948 | 0.3648 | 0.0014392 | 251.3498 | -1.655 | 251.9015 | 0.9909 | -0.0065245 | 0.99146 | -0.0065282
134.98 | -1.7864 | 0.0082849 | 0.00014335 | 252.8793 | 251.0929 | 0.4903 | 0.0019344 | 251.9861 | -0.89318 | 252.2839 | 0.99341 | -0.0035212 | 0.99397 | -0.0035232
135 | -0.15762 | 0.0082849 | 0.0010035 | 252.6066 | 252.449 | 0.763 | 0.0030103 | 252.5278 | -0.07881 | 252.5541 | 0.99554 | -0.000311 | 0.99611 | -0.000311
135.02 | 1.4974 | 0.0086614 | 0.0018636 | 252.853 | 254.3504 | 0.5166 | 0.0020381 | 253.6017 | 0.74869 | 253.3521 | 0.99978 | 0.0029516 | 1.0003 | 0.0029533
135.04 | 3.31 | 0.0092263 | 0.002867 | 252.8539 | 256.1639 | 0.5157 | 0.0020346 | 254.5089 | 1.655 | 253.9572 | 1.0034 | 0.0065245 | 1.0039 | 0.0065282
135.06 | 4.6498 | 0.0097912 | 0.0035121 | 252.8721 | 257.5219 | 0.4975 | 0.0019628 | 255.197 | 2.3249 | 254.422 | 1.0061 | 0.0091654 | 1.0066 | 0.0091706
135.08 | 6.2522 | 0.010544 | 0.0043006 | 252.6574 | 258.9096 | 0.7122 | 0.0028098 | 255.7835 | 3.1261 | 254.7415 | 1.0084 | 0.012324 | 1.009 | 0.012331
135.1 | 7.6708 | 0.010544 | 0.005089 | 252.8495 | 260.5203 | 0.5201 | 0.002052 | 256.6849 | 3.8354 | 255.4064 | 1.0119 | 0.01512 | 1.0125 | 0.015129
135.12 | 8.9318 | 0.010921 | 0.0057341 | 252.6628 | 261.5946 | 0.7068 | 0.0027885 | 257.1287 | 4.4659 | 255.6401 | 1.0137 | 0.017606 | 1.0143 | 0.017616
135.14 | 10.1664 | 0.011486 | 0.0063075 | 252.847 | 263.0134 | 0.5226 | 0.0020618 | 257.9302 | 5.0832 | 256.2358 | 1.0168 | 0.02004 | 1.0174 | 0.020051
135.16 | 11.0859 | 0.011486 | 0.0067376 | 252.921 | 264.0069 | 0.4486 | 0.0017699 | 258.4639 | 5.5429 | 256.6163 | 1.0189 | 0.021852 | 1.0195 | 0.021864
135.18 | 11.9791 | 0.012051 | 0.007311 | 252.9449 | 264.924 | 0.4247 | 0.0016756 | 258.9344 | 5.9895 | 256.9379 | 1.0208 | 0.023613 | 1.0214 | 0.023626
135.2 | 12.5045 | 0.012239 | 0.0075977 | 253.1479 | 265.6524 | 0.2217 | 0.00087467 | 259.4001 | 6.2522 | 257.3161 | 1.0226 | 0.024648 | 1.0232 | 0.024662
135.22 | 12.8197 | 0.012616 | 0.0078127 | 253.3689 | 266.1886 | 0.0007 | 2.7617e-06 | 259.7787 | 6.4098 | 257.6421 | 1.0241 | 0.02527 | 1.0247 | 0.025284
135.24 | 12.951 | 0.012616 | 0.0080277 | 253.5225 | 266.4735 | -0.1529 | -0.00060324 | 259.998 | 6.4755 | 257.8395 | 1.025 | 0.025528 | 1.0256 | 0.025543
135.26 | 12.9773 | 0.012616 | 0.0078844 | 253.4002 | 266.3775 | -0.0306 | -0.00012073 | 259.8889 | 6.4887 | 257.726 | 1.0246 | 0.02558 | 1.0251 | 0.025595
135.28 | 12.8985 | 0.012616 | 0.0078127 | 253.4174 | 266.3159 | -0.0478 | -0.00018859 | 259.8666 | 6.4492 | 257.7169 | 1.0245 | 0.025425 | 1.0251 | 0.025439
135.3 | 12.7146 | 0.012616 | 0.0075977 | 253.4834 | 266.198 | -0.1138 | -0.00044898 | 259.8407 | 6.3573 | 257.7216 | 1.0244 | 0.025062 | 1.025 | 0.025077
135.32 | 11.9528 | 0.012616 | 0.0071676 | 253.4375 | 265.3903 | -0.0679 | -0.00026789 | 259.4139 | 5.9764 | 257.4218 | 1.0227 | 0.023561 | 1.0233 | 0.023574
135.34 | 11.1647 | 0.012616 | 0.0064509 | 254.0375 | 265.2022 | -0.6679 | -0.0026351 | 259.6198 | 5.5823 | 257.7591 | 1.0235 | 0.022007 | 1.0241 | 0.02202
135.36 | 10.1927 | 0.012616 | 0.0056624 | 254.2077 | 264.4004 | -0.8381 | -0.0033066 | 259.3041 | 5.0964 | 257.6053 | 1.0223 | 0.020091 | 1.0228 | 0.020103
135.38 | 8.9843 | 0.012051 | 0.0045156 | 254.46 | 263.4443 | -1.0904 | -0.004302 | 258.9521 | 4.4921 | 257.4548 | 1.0209 | 0.017709 | 1.0215 | 0.01772
135.4 | 7.986 | 0.012051 | 0.0032971 | 254.5694 | 262.5554 | -1.1998 | -0.0047336 | 258.5624 | 3.993 | 257.2314 | 1.0193 | 0.015742 | 1.0199 | 0.015751
135.42 | 6.5412 | 0.011674 | 0.0019353 | 254.6973 | 261.2385 | -1.3277 | -0.0052382 | 257.9679 | 3.2706 | 256.8777 | 1.017 | 0.012894 | 1.0176 | 0.012901
135.44 | 5.0964 | 0.011298 | 0 | 254.7145 | 259.8109 | -1.3449 | -0.005306 | 257.2627 | 2.5482 | 256.4133 | 1.0142 | 0.010046 | 1.0148 | 0.010051
135.46 | 3.4414 | 0.011298 | -0.002222 | 254.9542 | 258.3956 | -1.5846 | -0.0062517 | 256.6749 | 1.7207 | 256.1013 | 1.0119 | 0.0067834 | 1.0125 | 0.0067873
135.48 | 2.1016 | 0.010544 | -0.0050173 | 255.0215 | 257.1231 | -1.6519 | -0.0065172 | 256.0723 | 1.0508 | 255.722 | 1.0095 | 0.0041426 | 1.0101 | 0.0041449
135.5 | 0.39405 | 0.0099795 | -0.0091029 | 255.0325 | 255.4265 | -1.6629 | -0.0065606 | 255.2295 | 0.19702 | 255.1638 | 1.0062 | 0.000777 | 1.0068 | 0.000777
135.52 | -1.6025 | 0.0094146 | -0.014264 | 255.171 | 253.5685 | -1.8014 | -0.0071071 | 254.3698 | -0.80123 | 254.6368 | 1.0028 | -0.0031587 | 1.0034 | -0.0031605
135.54 | -3.4414 | 0.0094146 | -0.018492 | 254.9898 | 251.5484 | -1.6202 | -0.0063922 | 253.2691 | -1.7207 | 253.8427 | 0.99846 | -0.0067834 | 0.99903 | -0.0067873
135.56 | -5.1752 | 0.0088497 | -0.020786 | 255.2662 | 250.091 | -1.8966 | -0.0074827 | 252.6786 | -2.5876 | 253.5411 | 0.99614 | -0.010201 | 0.9967 | -0.010207
135.58 | -6.2522 | 0.0080966 | -0.02222 | 254.9842 | 248.732 | -1.6146 | -0.0063701 | 251.8581 | -3.1261 | 252.9001 | 0.9929 | -0.012324 | 0.99347 | -0.012331
135.6 | -7.3556 | 0.0080966 | -0.024943 | 255.1067 | 247.7511 | -1.7371 | -0.0068534 | 251.4289 | -3.6778 | 252.6548 | 0.99121 | -0.014499 | 0.99177 | -0.014507
135.62 | -9.2207 | 0.0075317 | -0.028097 | 255.3549 | 246.1342 | -1.9853 | -0.0078326 | 250.7445 | -4.6104 | 252.2813 | 0.98851 | -0.018175 | 0.98908 | -0.018186
135.64 | -10.3766 | 0.0071551 | -0.0288 | 255.1011 | 244.7245 | -1.7315 | -0.0068313 | 249.9128 | -5.1883 | 251.6422 | 0.98523 | -0.020454 | 0.98579 | -0.020466
135.66 | -11.0859 | 0.0065902 | -0.029746 | 254.8306 | 243.7447 | -1.461 | -0.0057641 | 249.2877 | -5.5429 | 251.1353 | 0.98277 | -0.021852 | 0.98333 | -0.021864
135.68 | -11.9002 | 0.0065902 | -0.030749 | 254.6577 | 242.7575 | -1.2881 | -0.0050819 | 248.7076 | -5.9501 | 250.691 | 0.98048 | -0.023457 | 0.98104 | -0.023471
135.7 | -12.5307 | 0.0062136 | -0.031322 | 254.6434 | 242.1127 | -1.2738 | -0.0050255 | 248.378 | -6.2654 | 250.4665 | 0.97918 | -0.0247 | 0.97974 | -0.024714
135.72 | -12.9248 | 0.0058371 | -0.031824 | 254.3926 | 241.4678 | -1.023 | -0.004036 | 247.9302 | -6.4624 | 250.0843 | 0.97742 | -0.025477 | 0.97797 | -0.025491
135.74 | -13.1875 | 0.0058371 | -0.032111 | 254.1955 | 241.008 | -0.8259 | -0.0032584 | 247.6018 | -6.5937 | 249.7997 | 0.97612 | -0.025995 | 0.97668 | -0.026009
135.76 | -13.1612 | 0.0058371 | -0.032183 | 254.149 | 240.9878 | -0.7794 | -0.003075 | 247.5684 | -6.5806 | 249.7619 | 0.97599 | -0.025943 | 0.97655 | -0.025958
135.78 | -13.2925 | 0.0056488 | -0.032111 | 255.0712 | 241.7787 | -0.7016 | -0.002768 | 248.4249 | -6.6463 | 250.6404 | 0.97937 | -0.026202 | 0.97993 | -0.026217
135.8 | -13.1612 | 0.0056488 | -0.031681 | 254.2482 | 241.087 | -0.8786 | -0.0034663 | 247.6676 | -6.5806 | 249.8611 | 0.97638 | -0.025943 | 0.97694 | -0.025958
135.82 | -13.0298 | 0.0056488 | -0.028814 | 254.0756 | 241.0458 | -0.706 | -0.00279 | 247.5607 | -6.5149 | 249.7323 | 0.97596 | -0.025684 | 0.97652 | -0.025698
135.84 | -12.6621 | 0.0056488 | -0.021933 | 253.9038 | 241.2417 | -0.5342 | -0.00211 | 247.5728 | -6.331 | 249.6831 | 0.97601 | -0.024959 | 0.97656 | -0.024973
135.86 | -11.4274 | 0.0060253 | -0.010608 | 253.5654 | 242.138 | -0.1958 | -0.000772 | 247.8517 | -5.7137 | 249.7563 | 0.97711 | -0.022525 | 0.97766 | -0.022538
135.88 | -8.3801 | 0.0064019 | -0.00538 | 252.9499 | 244.5698 | 0.4197 | 0.0016558 | 248.7599 | -4.19 | 250.1565 | 0.98069 | -0.016518 | 0.98125 | -0.016528
135.9 | -8.0648 | 0.0064019 | -0.0046589 | 253.0068 | 244.942 | 0.3628 | 0.0014314 | 248.9744 | -4.0324 | 250.3185 | 0.98153 | -0.015897 | 0.98209 | -0.015906
135.92 | -6.331 | 0.0067785 | -0.0031537 | 252.765 | 246.434 | 0.6046 | 0.0023853 | 249.5995 | -3.1655 | 250.6547 | 0.984 | -0.012479 | 0.98456 | -0.012487
135.94 | -4.9387 | 0.0073434 | -0.0018636 | 253.0453 | 248.1066 | 0.3243 | 0.0012795 | 250.5759 | -2.4694 | 251.3991 | 0.98785 | -0.009735 | 0.98841 | -0.0097405
135.96 | -3.4151 | 0.0073434 | -0.00071676 | 252.8789 | 249.4638 | 0.4907 | 0.001936 | 251.1714 | -1.7075 | 251.7405 | 0.99019 | -0.0067316 | 0.99076 | -0.0067355
135.98 | -1.6287 | 0.0079083 | 0.00014335 | 252.7969 | 251.1682 | 0.5727 | 0.0022595 | 251.9825 | -0.81437 | 252.254 | 0.99339 | -0.0032105 | 0.99396 | -0.0032123
136 | -0.07881 | 0.0084731 | 0.00108 | 252.9216 | 252.8428 | 0.448 | 0.0017675 | 252.8822 | -0.039405 | 252.8953 | 0.99694 | -0.00015535 | 0.99751 | -0.00015543
136.02 | 1.7338 | 0.0092263 | 0.0019353 | 252.762 | 254.4958 | 0.6076 | 0.0023972 | 253.6289 | 0.86691 | 253.3399 | 0.99988 | 0.0034176 | 1.0005 | 0.0034196
136.04 | 3.3625 | 0.0092263 | 0.002867 | 252.8146 | 256.1771 | 0.555 | 0.0021896 | 254.4959 | 1.6813 | 253.9354 | 1.0033 | 0.0066281 | 1.0039 | 0.0066319
136.06 | 4.7811 | 0.0096029 | 0.0035838 | 252.9908 | 257.7719 | 0.3788 | 0.0014945 | 255.3814 | 2.3906 | 254.5845 | 1.0068 | 0.0094243 | 1.0074 | 0.0094297
136.08 | 6.4098 | 0.010168 | 0.0044439 | 252.9699 | 259.3797 | 0.3997 | 0.0015769 | 256.1748 | 3.2049 | 255.1065 | 1.0099 | 0.012635 | 1.0105 | 0.012642
136.1 | 7.7496 | 0.010733 | 0.005089 | 252.8989 | 260.6485 | 0.4707 | 0.0018571 | 256.7737 | 3.8748 | 255.4821 | 1.0123 | 0.015276 | 1.0129 | 0.015284
136.12 | 8.9318 | 0.010733 | 0.0058058 | 253.0114 | 261.9432 | 0.3582 | 0.0014132 | 257.4773 | 4.4659 | 255.9887 | 1.0151 | 0.017606 | 1.0156 | 0.017616
136.14 | 10.0876 | 0.011298 | 0.0063075 | 253.0182 | 263.1058 | 0.3514 | 0.0013864 | 258.062 | 5.0438 | 256.3807 | 1.0174 | 0.019884 | 1.0179 | 0.019896
136.16 | 11.1121 | 0.011674 | 0.0069526 | 253.2057 | 264.3178 | 0.1639 | 0.00064664 | 258.7618 | 5.5561 | 256.9097 | 1.0201 | 0.021904 | 1.0207 | 0.021916
136.18 | 11.8477 | 0.012051 | 0.0072393 | 253.1959 | 265.0436 | 0.1737 | 0.0006853 | 259.1198 | 5.9239 | 257.1451 | 1.0215 | 0.023354 | 1.0221 | 0.023367
136.2 | 12.5833 | 0.012051 | 0.0075977 | 253.1273 | 265.7106 | 0.2423 | 0.00095595 | 259.4189 | 6.2916 | 257.3217 | 1.0227 | 0.024804 | 1.0233 | 0.024818
136.22 | 13.1087 | 0.012427 | 0.007956 | 253.1983 | 266.307 | 0.1713 | 0.00067583 | 259.7526 | 6.5543 | 257.5679 | 1.024 | 0.025839 | 1.0246 | 0.025854
136.24 | 12.9773 | 0.012616 | 0.0078844 | 253.3186 | 266.2959 | 0.051 | 0.00020121 | 259.8073 | 6.4887 | 257.6444 | 1.0242 | 0.02558 | 1.0248 | 0.025595
136.26 | 13.0036 | 0.012616 | 0.0080277 | 253.5708 | 266.5744 | -0.201 | -0.000794 | 260.0726 | 6.5018 | 257.9053 | 1.0253 | 0.025632 | 1.0259 | 0.025647
136.28 | 12.8197 | 0.012616 | 0.0078844 | 253.5825 | 266.4022 | -0.2129 | -0.00083995 | 259.9923 | 6.4098 | 257.8557 | 1.025 | 0.02527 | 1.0256 | 0.025284
136.3 | 12.7671 | 0.012616 | 0.0075977 | 253.5367 | 266.3038 | -0.1671 | -0.000659 | 259.9203 | 6.3836 | 257.7924 | 1.0247 | 0.025166 | 1.0253 | 0.02518
136.32 | 12.1629 | 0.012616 | 0.007311 | 253.6266 | 265.7895 | -0.257 | -0.0010139 | 259.7081 | 6.0815 | 257.6809 | 1.0238 | 0.023975 | 1.0244 | 0.023989
136.34 | 11.1647 | 0.012616 | 0.0064509 | 253.9457 | 265.1104 | -0.5761 | -0.0022729 | 259.528 | 5.5823 | 257.6673 | 1.0231 | 0.022007 | 1.0237 | 0.02202
136.36 | 10.219 | 0.012616 | 0.0056624 | 254.231 | 264.45 | -0.8614 | -0.0033985 | 259.3405 | 5.1095 | 257.6373 | 1.0224 | 0.020143 | 1.023 | 0.020155
136.38 | 9.0368 | 0.012239 | 0.0045156 | 254.5694 | 263.6062 | -1.1998 | -0.00473 | 259.0878 | 4.5184 | 257.5817 | 1.0214 | 0.017813 | 1.022 | 0.017823
136.4 | 7.9072 | 0.012239 | 0.0034405 | 254.4894 | 262.3966 | -1.1198 | -0.004418 | 258.443 | 3.9536 | 257.1251 | 1.0189 | 0.015586 | 1.0194 | 0.015595
136.42 | 6.4887 | 0.011862 | 0.0019353 | 254.5846 | 261.0733 | -1.215 | -0.0047935 | 257.8289 | 3.2443 | 256.7475 | 1.0164 | 0.01279 | 1.017 | 0.012797
136.44 | 4.9913 | 0.011298 | 0 | 254.7113 | 259.7026 | -1.3417 | -0.0052934 | 257.2069 | 2.4956 | 256.3751 | 1.014 | 0.0098386 | 1.0146 | 0.0098442
136.46 | 3.4676 | 0.010921 | -0.002222 | 254.8164 | 258.284 | -1.4468 | -0.0057081 | 256.5502 | 1.7338 | 255.9723 | 1.0114 | 0.0068352 | 1.012 | 0.0068391
136.48 | 2.0228 | 0.010921 | -0.00495 | 254.907 | 256.9298 | -1.5374 | -0.0060655 | 255.9184 | 1.0114 | 255.5813 | 1.0089 | 0.0039872 | 1.0095 | 0.0039895
136.5 | 0.44659 | 0.0099795 | -0.00896 | 254.8007 | 255.2473 | -1.4311 | -0.00565 | 255.024 | 0.22329 | 254.9496 | 1.0054 | 0.00088 | 1.006 | 0.000881
136.52 | -1.4448 | 0.0094146 | -0.014192 | 255.068 | 253.6232 | -1.6984 | -0.0067007 | 254.3456 | -0.72242 | 254.5864 | 1.0027 | -0.002848 | 1.0033 | -0.0028496
136.54 | -3.4676 | 0.0088497 | -0.018779 | 255.1978 | 251.7302 | -1.8282 | -0.0072128 | 253.464 | -1.7338 | 254.0419 | 0.99923 | -0.0068352 | 0.9998 | -0.0068391
136.56 | -5.3065 | 0.0088497 | -0.020929 | 254.9902 | 249.6837 | -1.6206 | -0.0063938 | 252.3369 | -2.6533 | 253.2214 | 0.99479 | -0.01046 | 0.99536 | -0.010466
136.58 | -6.226 | 0.0080966 | -0.0219 | 254.868 | 248.642 | -1.4984 | -0.0059116 | 251.755 | -3.113 | 252.7927 | 0.9925 | -0.012272 | 0.99306 | -0.012279
136.6 | -7.0929 | 0.00772 | -0.024513 | 254.5616 | 247.4687 | -1.192 | -0.0047028 | 251.0152 | -3.5464 | 252.1973 | 0.98958 | -0.013981 | 0.99014 | -0.013989
136.62 | -9.3521 | 0.00772 | -0.028384 | 255.1628 | 245.8107 | -1.7932 | -0.0070747 | 250.4868 | -4.676 | 252.0454 | 0.9875 | -0.018434 | 0.98806 | -0.018445
136.64 | -10.4291 | 0.0071551 | -0.0288 | 254.969 | 244.5399 | -1.5994 | -0.0063101 | 249.7544 | -5.2146 | 251.4926 | 0.98461 | -0.020557 | 0.98517 | -0.020569
136.66 | -11.0333 | 0.0067785 | -0.029674 | 254.742 | 243.7087 | -1.3724 | -0.0054145 | 249.2253 | -5.5167 | 251.0642 | 0.98252 | -0.021748 | 0.98308 | -0.021761
136.68 | -11.874 | 0.0062136 | -0.030749 | 254.8207 | 242.9467 | -1.4511 | -0.005725 | 248.8837 | -5.937 | 250.8627 | 0.98118 | -0.023405 | 0.98174 | -0.023419
136.7 | -12.4519 | 0.0062136 | -0.031466 | 254.556 | 242.1041 | -1.1864 | -0.0046807 | 248.33 | -6.226 | 250.4054 | 0.97899 | -0.024545 | 0.97955 | -0.024559
136.72 | -12.9248 | 0.0060253 | -0.031824 | 254.4262 | 241.5014 | -1.0566 | -0.0041686 | 247.9638 | -6.4624 | 250.1179 | 0.97755 | -0.025477 | 0.97811 | -0.025491
136.74 | -13.0298 | 0.0058371 | -0.032254 | 254.3505 | 241.3207 | -0.9809 | -0.00387 | 247.8356 | -6.5149 | 250.0072 | 0.97704 | -0.025684 | 0.9776 | -0.025698
136.76 | -13.1612 | 0.0058371 | -0.032254 | 254.1674 | 241.0062 | -0.7978 | -0.0031476 | 247.5868 | -6.5806 | 249.7803 | 0.97606 | -0.025943 | 0.97662 | -0.025958
136.78 | -13.1349 | 0.0058371 | -0.032183 | 253.9986 | 240.8637 | -0.629 | -0.0024816 | 247.4311 | -6.5675 | 249.6203 | 0.97545 | -0.025891 | 0.97601 | -0.025906
136.8 | -13.1612 | 0.0058371 | -0.031537 | 253.9892 | 240.828 | -0.6196 | -0.00244 | 247.4086 | -6.5806 | 249.6021 | 0.97536 | -0.025943 | 0.97592 | -0.025958
136.82 | -12.9773 | 0.0058371 | -0.0287 | 254.0493 | 241.072 | -0.6797 | -0.00268 | 247.5606 | -6.4887 | 249.7235 | 0.97596 | -0.02558 | 0.97652 | -0.025595
136.84 | -12.6095 | 0.0058371 | -0.021718 | 253.9966 | 241.3871 | -0.627 | -0.00247 | 247.6918 | -6.3048 | 249.7934 | 0.97648 | -0.024855 | 0.97703 | -0.024869
136.86 | -11.4799 | 0.0060253 | -0.01025 | 253.4387 | 241.9588 | -0.0691 | -0.000273 | 247.6987 | -5.74 | 249.6121 | 0.9765 | -0.022629 | 0.97706 | -0.022642
136.88 | -8.4326 | 0.0064019 | -0.00523 | 252.8892 | 244.4566 | 0.4804 | 0.0019 | 248.6729 | -4.2163 | 250.0783 | 0.98034 | -0.016622 | 0.9809 | -0.016631
136.9 | -8.1699 | 0.0064019 | -0.0045156 | 252.921 | 244.7511 | 0.4486 | 0.0017699 | 248.836 | -4.085 | 250.1977 | 0.98099 | -0.016104 | 0.98155 | -0.016113
136.92 | -6.3836 | 0.0067785 | -0.002867 | 252.9625 | 246.5789 | 0.4071 | 0.0016061 | 249.7707 | -3.1918 | 250.8346 | 0.98467 | -0.012583 | 0.98523 | -0.01259
136.94 | -4.8862 | 0.0073434 | -0.00165 | 252.9216 | 248.0354 | 0.448 | 0.0017675 | 250.4785 | -2.4431 | 251.2929 | 0.98746 | -0.0096314 | 0.98803 | -0.0096369
136.96 | -3.31 | 0.0079083 | -0.00057341 | 253.0943 | 249.7843 | 0.2753 | 0.0010861 | 251.4393 | -1.655 | 251.991 | 0.99125 | -0.0065245 | 0.99182 | -0.0065282
136.98 | -1.6813 | 0.0079083 | 0.00043006 | 252.8322 | 251.1509 | 0.5374 | 0.0021202 | 251.9916 | -0.84064 | 252.2718 | 0.99343 | -0.003314 | 0.99399 | -0.0033159
137 | -0.10508 | 0.0084731 | 0.00122 | 252.7221 | 252.617 | 0.6475 | 0.0025546 | 252.6696 | -0.05254 | 252.6871 | 0.9961 | -0.000207 | 0.99667 | -0.000207
137.02 | 1.7601 | 0.0088497 | 0.002222 | 252.9034 | 254.6635 | 0.4662 | 0.0018393 | 253.7834 | 0.88004 | 253.4901 | 1.0005 | 0.0034694 | 1.0011 | 0.0034714
137.04 | 3.1524 | 0.0096029 | 0.0030104 | 252.743 | 255.8954 | 0.6266 | 0.0024721 | 254.3192 | 1.5762 | 253.7938 | 1.0026 | 0.0062138 | 1.0032 | 0.0062174
137.06 | 4.8599 | 0.0096029 | 0.0037272 | 252.8781 | 257.738 | 0.4915 | 0.0019391 | 255.3081 | 2.43 | 254.4981 | 1.0065 | 0.0095797 | 1.0071 | 0.0095851
137.08 | 6.1997 | 0.010168 | 0.0045156 | 252.8781 | 259.0778 | 0.4915 | 0.0019391 | 255.9779 | 3.0998 | 254.9447 | 1.0091 | 0.012221 | 1.0097 | 0.012227
137.1 | 7.7496 | 0.010921 | 0.0052324 | 253.0286 | 260.7782 | 0.341 | 0.0013453 | 256.9034 | 3.8748 | 255.6118 | 1.0128 | 0.015276 | 1.0134 | 0.015284
137.12 | 8.958 | 0.010921 | 0.0059491 | 252.7943 | 261.7523 | 0.5753 | 0.0022697 | 257.2733 | 4.479 | 255.7803 | 1.0143 | 0.017658 | 1.0148 | 0.017668
137.14 | 10.0088 | 0.011298 | 0.0064509 | 252.7075 | 262.7163 | 0.6621 | 0.0026122 | 257.7119 | 5.0044 | 256.0438 | 1.016 | 0.019729 | 1.0166 | 0.01974
137.16 | 10.9808 | 0.011674 | 0.0070243 | 252.9388 | 263.9196 | 0.4308 | 0.0016996 | 258.4292 | 5.4904 | 256.5991 | 1.0188 | 0.021645 | 1.0194 | 0.021657
137.18 | 11.9265 | 0.012239 | 0.0073826 | 253.1127 | 265.0392 | 0.2569 | 0.0010135 | 259.076 | 5.9633 | 257.0882 | 1.0214 | 0.023509 | 1.0219 | 0.023522
137.2 | 12.6095 | 0.012239 | 0.007741 | 253.1425 | 265.752 | 0.2271 | 0.00089598 | 259.4473 | 6.3048 | 257.3457 | 1.0228 | 0.024855 | 1.0234 | 0.024869
137.22 | 13.0824 | 0.012427 | 0.0078844 | 253.3499 | 266.4323 | 0.0197 | 7.7723e-05 | 259.8911 | 6.5412 | 257.7107 | 1.0246 | 0.025787 | 1.0252 | 0.025802
137.24 | 12.9773 | 0.012616 | 0.0080277 | 253.3469 | 266.3242 | 0.0227 | 8.9558e-05 | 259.8356 | 6.4887 | 257.6727 | 1.0244 | 0.02558 | 1.0249 | 0.025595
137.26 | 13.1349 | 0.012616 | 0.0080994 | 253.2631 | 266.398 | 0.1065 | 0.00042 | 259.8306 | 6.5675 | 257.6414 | 1.0243 | 0.025891 | 1.0249 | 0.025906
137.28 | 12.846 | 0.012616 | 0.0078844 | 253.4825 | 266.3285 | -0.1129 | -0.000445 | 259.9055 | 6.423 | 257.7645 | 1.0246 | 0.025321 | 1.0252 | 0.025336
137.3 | 12.6883 | 0.012616 | 0.0078127 | 253.608 | 266.2963 | -0.2384 | -0.00094056 | 259.9522 | 6.3442 | 257.8374 | 1.0248 | 0.025011 | 1.0254 | 0.025025
137.32 | 12.0841 | 0.012616 | 0.007311 | 253.5979 | 265.682 | -0.2283 | -0.00090071 | 259.64 | 6.0421 | 257.6259 | 1.0236 | 0.02382 | 1.0242 | 0.023833
137.34 | 11.2435 | 0.012616 | 0.0067376 | 253.9319 | 265.1754 | -0.5623 | -0.0022184 | 259.5536 | 5.6217 | 257.6797 | 1.0232 | 0.022163 | 1.0238 | 0.022175
137.36 | 10.1927 | 0.012616 | 0.0058058 | 254.658 | 264.8507 | -1.2884 | -0.0050831 | 259.7544 | 5.0964 | 258.0556 | 1.024 | 0.020091 | 1.0246 | 0.020103
137.38 | 9.1156 | 0.012239 | 0.0048023 | 254.5432 | 263.6588 | -1.1736 | -0.0046302 | 259.101 | 4.5578 | 257.5817 | 1.0215 | 0.017968 | 1.022 | 0.017979
137.4 | 8.1437 | 0.012239 | 0.0035838 | 254.5132 | 262.6569 | -1.1436 | -0.0045118 | 258.585 | 4.0718 | 257.2278 | 1.0194 | 0.016052 | 1.02 | 0.016062
137.42 | 6.5937 | 0.011862 | 0.0020786 | 254.9756 | 261.5693 | -1.606 | -0.0063362 | 258.2725 | 3.2969 | 257.1735 | 1.0182 | 0.012997 | 1.0188 | 0.013005
137.44 | 5.0964 | 0.011298 | 0.00014335 | 254.6771 | 259.7735 | -1.3075 | -0.0051585 | 257.2253 | 2.5482 | 256.3759 | 1.0141 | 0.010046 | 1.0146 | 0.010051
137.46 | 3.5202 | 0.011298 | -0.002222 | 254.9297 | 258.4499 | -1.5601 | -0.0061551 | 256.6898 | 1.7601 | 256.1031 | 1.0119 | 0.0069388 | 1.0125 | 0.0069427
137.48 | 2.1279 | 0.010733 | -0.0052324 | 254.8759 | 257.0038 | -1.5063 | -0.0059428 | 255.9398 | 1.0639 | 255.5852 | 1.009 | 0.0041943 | 1.0096 | 0.0041967
137.5 | 0.47286 | 0.010168 | -0.0092462 | 255.0826 | 255.5555 | -1.713 | -0.0067583 | 255.319 | 0.23643 | 255.2402 | 1.0065 | 0.000932 | 1.0071 | 0.000933
137.52 | -1.366 | 0.0094146 | -0.014335 | 255.0612 | 253.6952 | -1.6916 | -0.0066739 | 254.3782 | -0.68302 | 254.6059 | 1.0028 | -0.0026927 | 1.0034 | -0.0026942
137.54 | -3.31 | 0.0094146 | -0.018779 | 255.2651 | 251.9551 | -1.8955 | -0.0074783 | 253.6101 | -1.655 | 254.1618 | 0.99981 | -0.0065245 | 1.0004 | -0.0065282
137.56 | -4.9913 | 0.0088497 | -0.021073 | 255.2007 | 250.2094 | -1.8311 | -0.0072242 | 252.7051 | -2.4956 | 253.5369 | 0.99624 | -0.0098386 | 0.99681 | -0.0098442
137.58 | -6.1209 | 0.0080966 | -0.021933 | 255.1235 | 249.0026 | -1.7539 | -0.0069197 | 252.0631 | -3.0604 | 253.0832 | 0.99371 | -0.012065 | 0.99428 | -0.012072
137.6 | -6.7514 | 0.0080966 | -0.024513 | 254.7651 | 248.0137 | -1.3955 | -0.0055057 | 251.3894 | -3.3757 | 252.5146 | 0.99105 | -0.013308 | 0.99162 | -0.013316
137.62 | -9.3521 | 0.0075317 | -0.02867 | 254.8992 | 245.5471 | -1.5296 | -0.0060347 | 250.2232 | -4.676 | 251.7818 | 0.98646 | -0.018434 | 0.98702 | -0.018445
137.64 | -10.4291 | 0.0071551 | -0.0291 | 254.7922 | 244.3631 | -1.4226 | -0.0056126 | 249.5776 | -5.2146 | 251.3158 | 0.98391 | -0.020557 | 0.98447 | -0.020569
137.66 | -10.8757 | 0.0067785 | -0.029746 | 254.83 | 243.9543 | -1.4604 | -0.0057617 | 249.3921 | -5.4379 | 251.2048 | 0.98318 | -0.021438 | 0.98374 | -0.02145
137.68 | -11.9265 | 0.0067785 | -0.030821 | 254.6075 | 242.681 | -1.2379 | -0.0048839 | 248.6442 | -5.9633 | 250.632 | 0.98023 | -0.023509 | 0.98079 | -0.023522
137.7 | -12.5833 | 0.0062136 | -0.031681 | 254.4731 | 241.8898 | -1.1035 | -0.0043536 | 248.1815 | -6.2916 | 250.2787 | 0.97841 | -0.024804 | 0.97897 | -0.024818
137.72 | -12.951 | 0.0060253 | -0.031968 | 254.4642 | 241.5132 | -1.0946 | -0.0043185 | 247.9887 | -6.4755 | 250.1472 | 0.97765 | -0.025528 | 0.9782 | -0.025543
137.74 | -13.0824 | 0.0060253 | -0.032254 | 254.469 | 241.3866 | -1.0994 | -0.0043375 | 247.9278 | -6.5412 | 250.1082 | 0.97741 | -0.025787 | 0.97796 | -0.025802
137.76 | -13.2925 | 0.0058371 | -0.032398 | 254.1325 | 240.84 | -0.7629 | -0.00301 | 247.4862 | -6.6463 | 249.7017 | 0.97567 | -0.026202 | 0.97622 | -0.026217
137.78 | -13.3451 | 0.0058371 | -0.032398 | 254.2011 | 240.856 | -0.8315 | -0.0032805 | 247.5286 | -6.6725 | 249.7527 | 0.97583 | -0.026305 | 0.97639 | -0.02632
137.8 | -13.3188 | 0.0058371 | -0.031824 | 254.3479 | 241.0291 | -0.9783 | -0.00386 | 247.6885 | -6.6594 | 249.9083 | 0.97646 | -0.026253 | 0.97702 | -0.026268
137.82 | -13.1087 | 0.0058371 | -0.0291 | 253.9966 | 240.8879 | -0.627 | -0.0024737 | 247.4423 | -6.5543 | 249.627 | 0.97549 | -0.025839 | 0.97605 | -0.025854
137.84 | -12.7146 | 0.0058371 | -0.022506 | 253.9858 | 241.2712 | -0.6162 | -0.00243 | 247.6285 | -6.3573 | 249.7476 | 0.97623 | -0.025062 | 0.97678 | -0.025077
137.86 | -11.4274 | 0.0062136 | -0.01111 | 253.7747 | 242.3473 | -0.4051 | -0.0015982 | 248.061 | -5.7137 | 249.9656 | 0.97793 | -0.022525 | 0.97849 | -0.022538
137.88 | -8.4326 | 0.0062136 | -0.0052324 | 253.0472 | 244.6146 | 0.3224 | 0.001272 | 248.8309 | -4.2163 | 250.2363 | 0.98097 | -0.016622 | 0.98153 | -0.016631
137.9 | -8.0386 | 0.0064019 | -0.0046589 | 253.306 | 245.2674 | 0.0636 | 0.00025092 | 249.2867 | -4.0193 | 250.6265 | 0.98276 | -0.015845 | 0.98332 | -0.015854
137.92 | -6.3573 | 0.0067785 | -0.0030104 | 253.079 | 246.7217 | 0.2906 | 0.0011465 | 249.9003 | -3.1787 | 250.9599 | 0.98518 | -0.012531 | 0.98575 | -0.012538
137.94 | -4.7548 | 0.0075317 | -0.0017919 | 252.8569 | 248.1021 | 0.5127 | 0.0020228 | 250.4795 | -2.3774 | 251.272 | 0.98747 | -0.0093725 | 0.98803 | -0.0093779
137.96 | -3.3625 | 0.0075317 | -0.00078844 | 252.6586 | 249.2961 | 0.711 | 0.0028051 | 250.9773 | -1.6813 | 251.5378 | 0.98943 | -0.0066281 | 0.98999 | -0.0066319
137.98 | -1.6025 | 0.0080966 | 0.0002867 | 252.8477 | 251.2452 | 0.5219 | 0.0020591 | 252.0465 | -0.80123 | 252.3135 | 0.99364 | -0.0031587 | 0.99421 | -0.0031605
138 | 0 | 0.0088497 | 0.0011468 | 252.5349 | 252.5349 | 0.8347 | 0.0032931 | 252.5349 | 0 | 252.5349 | 0.99557 | 0 | 0.99614 | 0
138.02 | 1.4448 | 0.0088497 | 0.0020069 | 252.6249 | 254.0697 | 0.7447 | 0.0029381 | 253.3473 | 0.72242 | 253.1065 | 0.99877 | 0.002848 | 0.99934 | 0.0028496
138.04 | 3.021 | 0.0092263 | 0.002867 | 252.5676 | 255.5886 | 0.802 | 0.0031641 | 254.0781 | 1.5105 | 253.5746 | 1.0017 | 0.0059549 | 1.0022 | 0.0059583
138.06 | 4.4659 | 0.0097912 | 0.0035838 | 252.7662 | 257.2321 | 0.6034 | 0.0023806 | 254.9991 | 2.2329 | 254.2548 | 1.0053 | 0.0088029 | 1.0059 | 0.0088079
138.08 | 6.1734 | 0.010356 | 0.0044439 | 252.8298 | 259.0032 | 0.5398 | 0.0021297 | 255.9165 | 3.0867 | 254.8876 | 1.0089 | 0.012169 | 1.0095 | 0.012176
138.1 | 7.5132 | 0.010356 | 0.005089 | 252.7045 | 260.2177 | 0.6651 | 0.002624 | 256.4611 | 3.7566 | 255.2089 | 1.011 | 0.01481 | 1.0116 | 0.014818
138.12 | 8.7216 | 0.011109 | 0.0058058 | 252.5436 | 261.2652 | 0.826 | 0.0032588 | 256.9044 | 4.3608 | 255.4508 | 1.0128 | 0.017192 | 1.0134 | 0.017201
138.14 | 9.9563 | 0.011486 | 0.0064509 | 253.159 | 263.1153 | 0.2106 | 0.00083088 | 258.1371 | 4.9781 | 256.4778 | 1.0177 | 0.019625 | 1.0182 | 0.019637
138.16 | 10.902 | 0.011486 | 0.0068809 | 252.9515 | 263.8535 | 0.4181 | 0.0016495 | 258.4025 | 5.451 | 256.5855 | 1.0187 | 0.021489 | 1.0193 | 0.021502
138.18 | 11.8214 | 0.011862 | 0.007311 | 252.9559 | 264.7773 | 0.4137 | 0.0016322 | 258.8666 | 5.9107 | 256.8964 | 1.0205 | 0.023302 | 1.0211 | 0.023315
138.2 | 12.4519 | 0.012427 | 0.0076693 | 252.8599 | 265.3118 | 0.5097 | 0.0020109 | 259.0859 | 6.226 | 257.0105 | 1.0214 | 0.024545 | 1.022 | 0.024559
138.22 | 12.7671 | 0.012616 | 0.0078844 | 253.0704 | 265.8375 | 0.2992 | 0.0011804 | 259.454 | 6.3836 | 257.3261 | 1.0228 | 0.025166 | 1.0234 | 0.02518
138.24 | 13.1087 | 0.012616 | 0.0078844 | 253.4441 | 266.5528 | -0.0745 | -0.00029393 | 259.9984 | 6.5543 | 257.8137 | 1.025 | 0.025839 | 1.0256 | 0.025854
138.26 | 13.0036 | 0.012616 | 0.0080277 | 253.419 | 266.4226 | -0.0494 | -0.000195 | 259.9208 | 6.5018 | 257.7535 | 1.0247 | 0.025632 | 1.0253 | 0.025647
138.28 | 13.0036 | 0.012616 | 0.007741 | 253.5475 | 266.5511 | -0.1779 | -0.00070187 | 260.0493 | 6.5018 | 257.882 | 1.0252 | 0.025632 | 1.0258 | 0.025647
138.3 | 12.7146 | 0.012616 | 0.0076693 | 253.6712 | 266.3858 | -0.3016 | -0.00119 | 260.0285 | 6.3573 | 257.9094 | 1.0251 | 0.025062 | 1.0257 | 0.025077
138.32 | 12.1629 | 0.012616 | 0.0072393 | 253.8054 | 265.9683 | -0.4358 | -0.0017194 | 259.8869 | 6.0815 | 257.8597 | 1.0246 | 0.023975 | 1.0251 | 0.023989
138.34 | 11.2435 | 0.012616 | 0.0065225 | 254.0646 | 265.3081 | -0.695 | -0.002742 | 259.6863 | 5.6217 | 257.8124 | 1.0238 | 0.022163 | 1.0243 | 0.022175
138.36 | 10.1139 | 0.012616 | 0.0056624 | 254.07 | 264.1839 | -0.7004 | -0.0027633 | 259.1269 | 5.0569 | 257.4413 | 1.0216 | 0.019936 | 1.0221 | 0.019947
138.38 | 9.0631 | 0.012616 | 0.0046589 | 254.307 | 263.3701 | -0.9374 | -0.0036983 | 258.8385 | 4.5315 | 257.328 | 1.0204 | 0.017865 | 1.021 | 0.017875
138.4 | 7.9598 | 0.012239 | 0.0034405 | 254.2073 | 262.1671 | -0.8377 | -0.003305 | 258.1872 | 3.9799 | 256.8606 | 1.0179 | 0.01569 | 1.0184 | 0.015699
138.42 | 6.6988 | 0.011486 | 0.0020786 | 254.7094 | 261.4082 | -1.3398 | -0.0052859 | 258.0588 | 3.3494 | 256.9423 | 1.0173 | 0.013204 | 1.0179 | 0.013212
138.44 | 5.0438 | 0.011486 | 7.1676e-05 | 254.4709 | 259.5147 | -1.1013 | -0.004345 | 256.9928 | 2.5219 | 256.1522 | 1.0131 | 0.0099421 | 1.0137 | 0.0099478
138.46 | 3.3888 | 0.011109 | -0.0020786 | 254.8286 | 258.2174 | -1.459 | -0.0057562 | 256.523 | 1.6944 | 255.9582 | 1.0113 | 0.0066799 | 1.0119 | 0.0066837
138.48 | 2.2592 | 0.010544 | -0.005089 | 254.4731 | 256.7323 | -1.1035 | -0.0043536 | 255.6027 | 1.1296 | 255.2262 | 1.0077 | 0.0044532 | 1.0082 | 0.0044558
138.5 | 0.5254 | 0.0099795 | -0.00932 | 254.8184 | 255.3438 | -1.4488 | -0.005716 | 255.0811 | 0.2627 | 254.9935 | 1.0056 | 0.00104 | 1.0062 | 0.00104
138.52 | -1.4974 | 0.0099795 | -0.014479 | 254.9506 | 253.4532 | -1.581 | -0.0062375 | 254.2019 | -0.74869 | 254.4515 | 1.0021 | -0.0029516 | 1.0027 | -0.0029533
138.54 | -3.2312 | 0.0092263 | -0.018779 | 254.8893 | 251.6581 | -1.5197 | -0.0059957 | 253.2737 | -1.6156 | 253.8122 | 0.99848 | -0.0063692 | 0.99905 | -0.0063728
138.56 | -4.965 | 0.0086614 | -0.020929 | 254.8675 | 249.9025 | -1.4979 | -0.0059097 | 252.385 | -2.4825 | 253.2125 | 0.99498 | -0.0097868 | 0.99555 | -0.0097924
138.58 | -5.9107 | 0.0086614 | -0.0222 | 254.7145 | 248.8038 | -1.3449 | -0.005306 | 251.7591 | -2.9554 | 252.7443 | 0.99251 | -0.011651 | 0.99308 | -0.011658
138.6 | -7.0141 | 0.0080966 | -0.025087 | 254.7242 | 247.7101 | -1.3546 | -0.0053443 | 251.2172 | -3.507 | 252.3862 | 0.99038 | -0.013826 | 0.99094 | -0.013834
138.62 | -9.1682 | 0.0073434 | -0.028814 | 254.9377 | 245.7695 | -1.5681 | -0.0061866 | 250.3536 | -4.5841 | 251.8816 | 0.98697 | -0.018072 | 0.98753 | -0.018082
138.64 | -10.2452 | 0.0069668 | -0.0292 | 254.5712 | 244.326 | -1.2016 | -0.0047407 | 249.4486 | -5.1226 | 251.1561 | 0.9834 | -0.020195 | 0.98396 | -0.020206
138.66 | -10.7444 | 0.0069668 | -0.029961 | 254.5093 | 243.7649 | -1.1397 | -0.0044965 | 249.1371 | -5.3722 | 250.9278 | 0.98218 | -0.021179 | 0.98273 | -0.021191
138.68 | -11.8477 | 0.0065902 | -0.031179 | 254.4886 | 242.6409 | -1.119 | -0.0044148 | 248.5647 | -5.9239 | 250.5394 | 0.97992 | -0.023354 | 0.98048 | -0.023367
138.7 | -12.5045 | 0.0062136 | -0.031681 | 254.4489 | 241.9444 | -1.0793 | -0.0042582 | 248.1967 | -6.2522 | 250.2807 | 0.97847 | -0.024648 | 0.97903 | -0.024662
138.72 | -12.846 | 0.0062136 | -0.032111 | 254.4403 | 241.5943 | -1.0707 | -0.0042242 | 248.0173 | -6.423 | 250.1583 | 0.97776 | -0.025321 | 0.97832 | -0.025336
138.74 | -13.2663 | 0.0060253 | -0.032541 | 254.0622 | 240.7959 | -0.6926 | -0.0027325 | 247.4291 | -6.6331 | 249.6401 | 0.97544 | -0.02615 | 0.976 | -0.026165
138.76 | -13.2925 | 0.0058371 | -0.032613 | 254.0371 | 240.7446 | -0.6675 | -0.0026335 | 247.3908 | -6.6463 | 249.6063 | 0.97529 | -0.026202 | 0.97585 | -0.026217
138.78 | -13.3451 | 0.0058371 | -0.032541 | 254.1594 | 240.8143 | -0.7898 | -0.003116 | 247.4869 | -6.6725 | 249.711 | 0.97567 | -0.026305 | 0.97623 | -0.02632
138.8 | -13.3188 | 0.0058371 | -0.031968 | 254.1686 | 240.8498 | -0.799 | -0.0031523 | 247.5092 | -6.6594 | 249.729 | 0.97576 | -0.026253 | 0.97631 | -0.026268
138.82 | -13.0824 | 0.0058371 | -0.028814 | 253.9128 | 240.8304 | -0.5432 | -0.0021431 | 247.3716 | -6.5412 | 249.552 | 0.97521 | -0.025787 | 0.97577 | -0.025802
138.84 | -12.7146 | 0.0058371 | -0.021503 | 253.798 | 241.0834 | -0.4284 | -0.00169 | 247.4407 | -6.3573 | 249.5598 | 0.97549 | -0.025062 | 0.97604 | -0.025077
138.86 | -11.2172 | 0.0058371 | -0.010035 | 253.3849 | 242.1677 | -0.0153 | -6.0363e-05 | 247.7763 | -5.6086 | 249.6458 | 0.97681 | -0.022111 | 0.97737 | -0.022123
138.88 | -8.5377 | 0.0064019 | -0.0053757 | 252.8747 | 244.337 | 0.4949 | 0.0019525 | 248.6058 | -4.2689 | 250.0288 | 0.98008 | -0.016829 | 0.98064 | -0.016839
138.9 | -8.1699 | 0.0065902 | -0.0048023 | 253.268 | 245.0981 | 0.1016 | 0.00040084 | 249.183 | -4.085 | 250.5447 | 0.98236 | -0.016104 | 0.98292 | -0.016113
138.92 | -6.5675 | 0.0065902 | -0.0031537 | 252.9112 | 246.3437 | 0.4584 | 0.0018085 | 249.6275 | -3.2837 | 250.722 | 0.98411 | -0.012945 | 0.98467 | -0.012953
138.94 | -4.8862 | 0.0073434 | -0.0019353 | 252.5337 | 247.6475 | 0.8359 | 0.0032979 | 250.0906 | -2.4431 | 250.905 | 0.98593 | -0.0096314 | 0.9865 | -0.0096369
138.96 | -3.3363 | 0.0079083 | -0.00078844 | 252.6389 | 249.3026 | 0.7307 | 0.0028828 | 250.9708 | -1.6681 | 251.5268 | 0.9894 | -0.0065763 | 0.98997 | -0.0065801
138.98 | -1.7075 | 0.0084731 | 7.1676e-05 | 252.5569 | 250.8494 | 0.8127 | 0.0032063 | 251.7031 | -0.85377 | 251.9877 | 0.99229 | -0.0033658 | 0.99286 | -0.0033677
139 | -0.18389 | 0.0084731 | 0.0010751 | 252.6066 | 252.4227 | 0.763 | 0.0030103 | 252.5147 | -0.091944 | 252.5453 | 0.99549 | -0.000362 | 0.99606 | -0.000363
139.02 | 1.6287 | 0.009038 | 0.0019353 | 252.658 | 254.2867 | 0.7116 | 0.0028075 | 253.4724 | 0.81437 | 253.2009 | 0.99927 | 0.0032105 | 0.99984 | 0.0032123
139.04 | 3.0998 | 0.0097912 | 0.0027954 | 252.4376 | 255.5374 | 0.932 | 0.003677 | 253.9875 | 1.5499 | 253.4709 | 1.0013 | 0.0061103 | 1.0019 | 0.0061137
139.06 | 4.676 | 0.0097912 | 0.0035121 | 252.6664 | 257.3424 | 0.7032 | 0.0027743 | 255.0044 | 2.338 | 254.2251 | 1.0053 | 0.0092172 | 1.0059 | 0.0092224
139.08 | 6.0946 | 0.010356 | 0.0043006 | 252.6443 | 258.7389 | 0.7253 | 0.0028615 | 255.6916 | 3.0473 | 254.6758 | 1.008 | 0.012013 | 1.0086 | 0.01202
139.1 | 7.4606 | 0.010921 | 0.005089 | 252.7075 | 260.1681 | 0.6621 | 0.0026122 | 256.4378 | 3.7303 | 255.1944 | 1.011 | 0.014706 | 1.0115 | 0.014714
139.12 | 8.564 | 0.010921 | 0.0056624 | 252.7566 | 261.3206 | 0.613 | 0.0024185 | 257.0386 | 4.282 | 255.6113 | 1.0133 | 0.016881 | 1.0139 | 0.016891
139.14 | 9.8249 | 0.011486 | 0.0063075 | 252.7051 | 262.53 | 0.6645 | 0.0026217 | 257.6176 | 4.9125 | 255.9801 | 1.0156 | 0.019366 | 1.0162 | 0.019377
139.16 | 10.7969 | 0.011862 | 0.0067376 | 252.8495 | 263.6464 | 0.5201 | 0.002052 | 258.248 | 5.3985 | 256.4485 | 1.0181 | 0.021282 | 1.0187 | 0.021294
139.18 | 11.6638 | 0.011862 | 0.0071676 | 252.8899 | 264.5537 | 0.4797 | 0.0018926 | 258.7218 | 5.8319 | 256.7778 | 1.02 | 0.022991 | 1.0205 | 0.023004
139.2 | 12.268 | 0.012427 | 0.0075977 | 253.0197 | 265.2877 | 0.3499 | 0.0013805 | 259.1537 | 6.134 | 257.109 | 1.0217 | 0.024182 | 1.0222 | 0.024196
139.22 | 12.6621 | 0.012616 | 0.0078844 | 253.1947 | 265.8568 | 0.1749 | 0.00069003 | 259.5257 | 6.331 | 257.4154 | 1.0231 | 0.024959 | 1.0237 | 0.024973
139.24 | 12.951 | 0.012616 | 0.0078844 | 253.4062 | 266.3572 | -0.0366 | -0.0001444 | 259.8817 | 6.4755 | 257.7232 | 1.0245 | 0.025528 | 1.0251 | 0.025543
139.26 | 12.7671 | 0.012804 | 0.0078844 | 253.3751 | 266.1422 | -0.0055 | -2.17e-05 | 259.7587 | 6.3836 | 257.6308 | 1.024 | 0.025166 | 1.0246 | 0.02518
139.28 | 12.4782 | 0.012804 | 0.007741 | 253.6582 | 266.1364 | -0.2886 | -0.00114 | 259.8973 | 6.2391 | 257.8176 | 1.0246 | 0.024596 | 1.0252 | 0.02461
139.3 | 12.5045 | 0.012804 | 0.0075977 | 253.4411 | 265.9456 | -0.0715 | -0.00028209 | 259.6933 | 6.2522 | 257.6093 | 1.0238 | 0.024648 | 1.0244 | 0.024662
139.32 | 12.0841 | 0.012804 | 0.0071676 | 253.714 | 265.7981 | -0.3444 | -0.00136 | 259.7561 | 6.0421 | 257.742 | 1.024 | 0.02382 | 1.0246 | 0.023833
139.34 | 11.1647 | 0.012804 | 0.0063075 | 253.821 | 264.9857 | -0.4514 | -0.0017809 | 259.4033 | 5.5823 | 257.5426 | 1.0226 | 0.022007 | 1.0232 | 0.02202
139.36 | 10.0088 | 0.012616 | 0.0053757 | 254.2438 | 264.2526 | -0.8742 | -0.00345 | 259.2482 | 5.0044 | 257.5801 | 1.022 | 0.019729 | 1.0226 | 0.01974
139.38 | 9.0894 | 0.012616 | 0.0045156 | 254.3657 | 263.4551 | -0.9961 | -0.0039299 | 258.9104 | 4.5447 | 257.3955 | 1.0207 | 0.017917 | 1.0213 | 0.017927
139.4 | 7.9598 | 0.012427 | 0.0032971 | 254.4349 | 262.3947 | -1.0653 | -0.0042029 | 258.4148 | 3.9799 | 257.0882 | 1.0188 | 0.01569 | 1.0193 | 0.015699
139.42 | 6.5937 | 0.011862 | 0.0017919 | 254.7396 | 261.3333 | -1.37 | -0.0054051 | 258.0365 | 3.2969 | 256.9375 | 1.0173 | 0.012997 | 1.0178 | 0.013005
139.44 | 5.0438 | 0.011298 | 0 | 254.6983 | 259.7421 | -1.3287 | -0.0052421 | 257.2202 | 2.5219 | 256.3796 | 1.014 | 0.0099421 | 1.0146 | 0.0099478
139.46 | 3.6778 | 0.011298 | -0.0020786 | 254.6655 | 258.3433 | -1.2959 | -0.0051127 | 256.5044 | 1.8389 | 255.8914 | 1.0112 | 0.0072495 | 1.0118 | 0.0072536
139.48 | 2.3906 | 0.010733 | -0.0049457 | 254.6117 | 257.0023 | -1.2421 | -0.0049005 | 255.807 | 1.1953 | 255.4086 | 1.0085 | 0.0047122 | 1.009 | 0.0047148
139.5 | 0.60421 | 0.0099795 | -0.0091 | 254.6577 | 255.2619 | -1.2881 | -0.0050819 | 254.9598 | 0.3021 | 254.8591 | 1.0051 | 0.00119 | 1.0057 | 0.00119
139.52 | -1.3923 | 0.0099795 | -0.014192 | 254.8685 | 253.4762 | -1.4989 | -0.0059136 | 254.1723 | -0.69615 | 254.4044 | 1.002 | -0.0027444 | 1.0026 | -0.002746
139.54 | -3.1787 | 0.0094146 | -0.018779 | 254.8984 | 251.7197 | -1.5288 | -0.0060316 | 253.3091 | -1.5893 | 253.8388 | 0.99862 | -0.0062656 | 0.99919 | -0.0062692
139.56 | -5.0701 | 0.0086614 | -0.021073 | 254.9385 | 249.8684 | -1.5689 | -0.0061898 | 252.4035 | -2.535 | 253.2485 | 0.99505 | -0.0099939 | 0.99562 | -0.0099996
139.58 | -5.9107 | 0.0080966 | -0.0218 | 254.9836 | 249.0729 | -1.614 | -0.0063677 | 252.0282 | -2.9554 | 253.0134 | 0.99357 | -0.011651 | 0.99414 | -0.011658
139.6 | -6.8039 | 0.0080966 | -0.024657 | 254.7003 | 247.8964 | -1.3307 | -0.00525 | 251.2984 | -3.4019 | 252.4323 | 0.9907 | -0.013412 | 0.99126 | -0.013419
139.62 | -9.0106 | 0.0075317 | -0.028814 | 255.1671 | 246.1565 | -1.7975 | -0.0070917 | 250.6618 | -4.5053 | 252.1636 | 0.98819 | -0.017761 | 0.98875 | -0.017771
139.64 | -10.3766 | 0.0071551 | -0.0293 | 254.7626 | 244.386 | -1.393 | -0.0054958 | 249.5743 | -5.1883 | 251.3037 | 0.9839 | -0.020454 | 0.98446 | -0.020466
139.66 | -10.7706 | 0.0071551 | -0.030032 | 254.6696 | 243.899 | -1.3 | -0.0051289 | 249.2843 | -5.3853 | 251.0794 | 0.98276 | -0.021231 | 0.98332 | -0.021243
139.68 | -11.6113 | 0.0067785 | -0.031107 | 254.5062 | 242.8949 | -1.1366 | -0.0044842 | 248.7006 | -5.8056 | 250.6358 | 0.98045 | -0.022888 | 0.98101 | -0.022901
139.7 | -12.2418 | 0.0062136 | -0.031824 | 254.5211 | 242.2793 | -1.1515 | -0.004543 | 248.4002 | -6.1209 | 250.4405 | 0.97927 | -0.02413 | 0.97983 | -0.024144
139.72 | -12.7409 | 0.0060253 | -0.032254 | 254.3309 | 241.59 | -0.9613 | -0.0037926 | 247.9605 | -6.3704 | 250.0839 | 0.97754 | -0.025114 | 0.97809 | -0.025129
139.74 | -12.9248 | 0.0060253 | -0.032541 | 254.3541 | 241.4293 | -0.9845 | -0.0038842 | 247.8917 | -6.4624 | 250.0458 | 0.97727 | -0.025477 | 0.97782 | -0.025491
139.76 | -13.1612 | 0.0060253 | -0.032541 | 254.4866 | 241.3254 | -1.117 | -0.00441 | 247.906 | -6.5806 | 250.0995 | 0.97732 | -0.025943 | 0.97788 | -0.025958
139.78 | -13.0298 | 0.0060253 | -0.032541 | 254.2011 | 241.1713 | -0.8315 | -0.0032805 | 247.6862 | -6.5149 | 249.8578 | 0.97645 | -0.025684 | 0.97701 | -0.025698
139.8 | -12.8985 | 0.0060253 | -0.031824 | 254.1484 | 241.2499 | -0.7788 | -0.0030726 | 247.6992 | -6.4492 | 249.8489 | 0.97651 | -0.025425 | 0.97706 | -0.025439
139.82 | -12.9248 | 0.0060253 | -0.02867 | 254.1979 | 241.2731 | -0.8283 | -0.0032679 | 247.7355 | -6.4624 | 249.8896 | 0.97665 | -0.025477 | 0.97721 | -0.025491
139.84 | -12.5045 | 0.0060253 | -0.021216 | 254.0089 | 241.5044 | -0.6393 | -0.0025222 | 247.7567 | -6.2522 | 249.8407 | 0.97673 | -0.024648 | 0.97729 | -0.024662
139.86 | -11.0859 | 0.0064019 | -0.0096763 | 253.4962 | 242.4103 | -0.1266 | -0.00049947 | 247.9533 | -5.5429 | 249.8009 | 0.97751 | -0.021852 | 0.97807 | -0.021864
139.88 | -8.5114 | 0.0064019 | -0.0056624 | 252.9531 | 244.4417 | 0.4165 | 0.0016432 | 248.6974 | -4.2557 | 250.116 | 0.98044 | -0.016777 | 0.981 | -0.016787
139.9 | -7.8284 | 0.0067785 | -0.0048023 | 253.1414 | 245.313 | 0.2282 | 0.00090032 | 249.2272 | -3.9142 | 250.5319 | 0.98253 | -0.015431 | 0.98309 | -0.01544
139.92 | -6.2522 | 0.0073434 | -0.0031537 | 252.9265 | 246.6743 | 0.4431 | 0.0017482 | 249.8004 | -3.1261 | 250.8424 | 0.98479 | -0.012324 | 0.98535 | -0.012331
139.94 | -4.7548 | 0.0079083 | -0.0019353 | 252.9359 | 248.1811 | 0.4337 | 0.0017111 | 250.5585 | -2.3774 | 251.351 | 0.98778 | -0.0093725 | 0.98834 | -0.0093779
139.96 | -3.3888 | 0.0079083 | -0.00086011 | 252.6628 | 249.274 | 0.7068 | 0.0027885 | 250.9684 | -1.6944 | 251.5332 | 0.98939 | -0.0066799 | 0.98996 | -0.0066837
139.98 | -1.5237 | 0.0082849 | 0 | 252.842 | 251.3183 | 0.5276 | 0.0020815 | 252.0802 | -0.76183 | 252.3341 | 0.99378 | -0.0030034 | 0.99434 | -0.0030051
140 | -0.15762 | 0.0082849 | 0.001 | 252.7707 | 252.6131 | 0.5989 | 0.0023628 | 252.6919 | -0.07881 | 252.7182 | 0.99619 | -0.000311 | 0.99676 | -0.000311
140.02 | 1.6025 | 0.009038 | 0.0019353 | 252.5894 | 254.1919 | 0.7802 | 0.0030781 | 253.3906 | 0.80123 | 253.1236 | 0.99894 | 0.0031587 | 0.99951 | 0.0031605
140.04 | 3.0736 | 0.0096029 | 0.0027954 | 252.746 | 255.8196 | 0.6236 | 0.0024603 | 254.2828 | 1.5368 | 253.7705 | 1.0025 | 0.0060585 | 1.003 | 0.0060619
140.06 | 4.5972 | 0.010168 | 0.0035838 | 252.5864 | 257.1836 | 0.7832 | 0.00309 | 254.885 | 2.2986 | 254.1188 | 1.0048 | 0.0090618 | 1.0054 | 0.009067
140.08 | 5.9107 | 0.010168 | 0.0043006 | 252.846 | 258.7567 | 0.5236 | 0.0020658 | 255.8014 | 2.9554 | 254.8162 | 1.0084 | 0.011651 | 1.009 | 0.011658
140.1 | 7.4606 | 0.010921 | 0.005089 | 252.8214 | 260.282 | 0.5482 | 0.0021628 | 256.5517 | 3.7303 | 255.3083 | 1.0114 | 0.014706 | 1.012 | 0.014714
140.12 | 8.4852 | 0.011298 | 0.0056624 | 252.8941 | 261.3793 | 0.4755 | 0.001876 | 257.1367 | 4.2426 | 255.7225 | 1.0137 | 0.016726 | 1.0143 | 0.016735
140.14 | 9.7461 | 0.011298 | 0.0063075 | 253.066 | 262.8121 | 0.3036 | 0.0011978 | 257.9391 | 4.8731 | 256.3147 | 1.0169 | 0.019211 | 1.0175 | 0.019222
140.16 | 10.7706 | 0.011674 | 0.0068092 | 252.9938 | 263.7644 | 0.3758 | 0.0014826 | 258.3791 | 5.3853 | 256.584 | 1.0186 | 0.021231 | 1.0192 | 0.021243
140.18 | 11.4799 | 0.012239 | 0.0071676 | 252.9076 | 264.3875 | 0.462 | 0.0018227 | 258.6476 | 5.74 | 256.7342 | 1.0197 | 0.022629 | 1.0202 | 0.022642
140.2 | 12.1104 | 0.012616 | 0.0074543 | 252.9511 | 265.0615 | 0.4185 | 0.0016511 | 259.0063 | 6.0552 | 256.9879 | 1.0211 | 0.023871 | 1.0217 | 0.023885
140.22 | 12.6095 | 0.012616 | 0.0078127 | 253.1927 | 265.8022 | 0.1769 | 0.000698 | 259.4975 | 6.3048 | 257.3959 | 1.023 | 0.024855 | 1.0236 | 0.024869
140.24 | 12.8197 | 0.012804 | 0.007956 | 253.328 | 266.1477 | 0.0416 | 0.000164 | 259.7378 | 6.4098 | 257.6012 | 1.024 | 0.02527 | 1.0245 | 0.025284
140.26 | 12.6621 | 0.012804 | 0.0078844 | 253.4375 | 266.0996 | -0.0679 | -0.00026789 | 259.7685 | 6.331 | 257.6582 | 1.0241 | 0.024959 | 1.0247 | 0.024973
140.28 | 12.6883 | 0.012804 | 0.0078844 | 253.5132 | 266.2015 | -0.1436 | -0.000567 | 259.8574 | 6.3442 | 257.7426 | 1.0244 | 0.025011 | 1.025 | 0.025025
140.3 | 12.5045 | 0.012804 | 0.0075977 | 253.5696 | 266.0741 | -0.2 | -0.00078906 | 259.8218 | 6.2522 | 257.7378 | 1.0243 | 0.024648 | 1.0249 | 0.024662
140.32 | 11.9528 | 0.012804 | 0.0070243 | 253.6865 | 265.6393 | -0.3169 | -0.0012503 | 259.6629 | 5.9764 | 257.6708 | 1.0237 | 0.023561 | 1.0243 | 0.023574
140.34 | 11.0596 | 0.012804 | 0.0063075 | 253.9238 | 264.9834 | -0.5542 | -0.0021865 | 259.4536 | 5.5298 | 257.6103 | 1.0228 | 0.0218 | 1.0234 | 0.021813
140.36 | 10.0876 | 0.012804 | 0.0053757 | 254.1073 | 264.1949 | -0.7377 | -0.0029105 | 259.1511 | 5.0438 | 257.4698 | 1.0217 | 0.019884 | 1.0222 | 0.019896
140.38 | 8.7741 | 0.012616 | 0.0041572 | 254.4325 | 263.2066 | -1.0629 | -0.0041935 | 258.8196 | 4.3871 | 257.3572 | 1.0203 | 0.017295 | 1.0209 | 0.017305
140.4 | 7.7233 | 0.012051 | 0.0031537 | 254.6196 | 262.3429 | -1.25 | -0.0049316 | 258.4813 | 3.8617 | 257.194 | 1.019 | 0.015224 | 1.0196 | 0.015233
140.42 | 6.4098 | 0.012051 | 0.0016486 | 254.7314 | 261.1412 | -1.3618 | -0.0053727 | 257.9363 | 3.2049 | 256.868 | 1.0169 | 0.012635 | 1.0174 | 0.012642
140.44 | 4.7023 | 0.011674 | 0 | 254.7064 | 259.4087 | -1.3368 | -0.0052741 | 257.0576 | 2.3512 | 256.2738 | 1.0134 | 0.009269 | 1.014 | 0.0092742
140.46 | 3.2837 | 0.011109 | -0.0020786 | 254.9046 | 258.1883 | -1.535 | -0.006056 | 256.5465 | 1.6419 | 255.9992 | 1.0114 | 0.0064727 | 1.012 | 0.0064764
140.48 | 2.1541 | 0.010733 | -0.0048023 | 254.923 | 257.0771 | -1.5534 | -0.0061286 | 256.0001 | 1.0771 | 255.641 | 1.0092 | 0.0042461 | 1.0098 | 0.0042485
140.5 | 0.34151 | 0.010733 | -0.00925 | 254.9385 | 255.28 | -1.5689 | -0.0061898 | 255.1093 | 0.17075 | 255.0523 | 1.0057 | 0.000673 | 1.0063 | 0.000674
140.52 | -1.6813 | 0.0097912 | -0.014335 | 255.0358 | 253.3545 | -1.6662 | -0.0065737 | 254.1952 | -0.84064 | 254.4754 | 1.0021 | -0.003314 | 1.0027 | -0.0033159
140.54 | -3.2837 | 0.0092263 | -0.018206 | 255.0565 | 251.7728 | -1.6869 | -0.0066553 | 253.4146 | -1.6419 | 253.9619 | 0.99904 | -0.0064727 | 0.99961 | -0.0064764
140.56 | -4.965 | 0.0092263 | -0.021216 | 254.847 | 249.882 | -1.4774 | -0.0058288 | 252.3645 | -2.4825 | 253.192 | 0.9949 | -0.0097868 | 0.99547 | -0.0097924
140.58 | -6.2522 | 0.0084731 | -0.0227 | 254.9078 | 248.6556 | -1.5382 | -0.0060687 | 251.7817 | -3.1261 | 252.8237 | 0.9926 | -0.012324 | 0.99317 | -0.012331
140.6 | -7.2242 | 0.0079083 | -0.024872 | 254.8416 | 247.6174 | -1.472 | -0.0058075 | 251.2295 | -3.6121 | 252.4335 | 0.99042 | -0.01424 | 0.99099 | -0.014248
140.62 | -8.8792 | 0.0075317 | -0.028384 | 254.7749 | 245.8957 | -1.4053 | -0.0055443 | 250.3353 | -4.4396 | 251.8152 | 0.9869 | -0.017502 | 0.98746 | -0.017512
140.64 | -10.2978 | 0.0075317 | -0.029459 | 254.7191 | 244.4213 | -1.3495 | -0.0053242 | 249.5702 | -5.1489 | 251.2865 | 0.98388 | -0.020299 | 0.98444 | -0.02031
140.66 | -10.7444 | 0.0069668 | -0.030176 | 254.5632 | 243.8188 | -1.1936 | -0.0047091 | 249.191 | -5.3722 | 250.9817 | 0.98239 | -0.021179 | 0.98295 | -0.021191
140.68 | -11.7689 | 0.0065902 | -0.031179 | 254.6863 | 242.9174 | -1.3167 | -0.0051948 | 248.8019 | -5.8844 | 250.7633 | 0.98085 | -0.023198 | 0.98141 | -0.023212
140.7 | -12.3468 | 0.0065902 | -0.031824 | 254.5148 | 242.168 | -1.1452 | -0.0045182 | 248.3414 | -6.1734 | 250.3992 | 0.97904 | -0.024338 | 0.9796 | -0.024351
140.72 | -12.7671 | 0.0062136 | -0.032254 | 254.4066 | 241.6395 | -1.037 | -0.0040913 | 248.023 | -6.3836 | 250.1509 | 0.97778 | -0.025166 | 0.97834 | -0.02518
140.74 | -13.0036 | 0.0060253 | -0.032541 | 254.3713 | 241.3677 | -1.0017 | -0.003952 | 247.8695 | -6.5018 | 250.0368 | 0.97718 | -0.025632 | 0.97773 | -0.025647
140.76 | -13.1349 | 0.0058371 | -0.032684 | 254.1474 | 241.0125 | -0.7778 | -0.00307 | 247.5799 | -6.5675 | 249.7691 | 0.97604 | -0.025891 | 0.97659 | -0.025906
140.78 | -12.951 | 0.0058371 | -0.032613 | 253.8633 | 240.9123 | -0.4937 | -0.0019478 | 247.3878 | -6.4755 | 249.5463 | 0.97528 | -0.025528 | 0.97583 | -0.025543
140.8 | -12.9773 | 0.0058371 | -0.032111 | 253.8748 | 240.8975 | -0.5052 | -0.0019932 | 247.3861 | -6.4887 | 249.549 | 0.97527 | -0.02558 | 0.97583 | -0.025595
140.82 | -12.8197 | 0.0058371 | -0.029101 | 253.8559 | 241.0362 | -0.4863 | -0.0019186 | 247.4461 | -6.4098 | 249.5827 | 0.97551 | -0.02527 | 0.97606 | -0.025284
140.84 | -12.3731 | 0.0058371 | -0.021933 | 253.7825 | 241.4094 | -0.4129 | -0.00163 | 247.5959 | -6.1866 | 249.6581 | 0.9761 | -0.024389 | 0.97666 | -0.024403
140.86 | -10.8757 | 0.0058371 | -0.010178 | 253.4473 | 242.5716 | -0.0777 | -0.00030655 | 248.0094 | -5.4379 | 249.8221 | 0.97773 | -0.021438 | 0.97829 | -0.02145
140.88 | -8.0123 | 0.0065902 | -0.0056624 | 252.8837 | 244.8714 | 0.4859 | 0.001917 | 248.8775 | -4.0062 | 250.2129 | 0.98115 | -0.015793 | 0.98171 | -0.015802
140.9 | -7.7496 | 0.0069668 | -0.0048023 | 253.1169 | 245.3673 | 0.2527 | 0.00099698 | 249.2421 | -3.8748 | 250.5337 | 0.98259 | -0.015276 | 0.98315 | -0.015284
140.92 | -5.9895 | 0.0069668 | -0.0032254 | 252.817 | 246.8275 | 0.5526 | 0.0021802 | 249.8222 | -2.9948 | 250.8205 | 0.98488 | -0.011806 | 0.98544 | -0.011813
140.94 | -4.676 | 0.0075317 | -0.0019353 | 252.6678 | 247.9918 | 0.7018 | 0.0027688 | 250.3298 | -2.338 | 251.1091 | 0.98688 | -0.0092172 | 0.98744 | -0.0092224
140.96 | -3.0736 | 0.0079083 | -0.00093179 | 252.655 | 249.5814 | 0.7146 | 0.0028193 | 251.1182 | -1.5368 | 251.6305 | 0.98999 | -0.0060585 | 0.99055 | -0.0060619
140.98 | -1.3135 | 0.0084731 | 0.00014335 | 252.7576 | 251.4441 | 0.612 | 0.0024145 | 252.1009 | -0.65675 | 252.3198 | 0.99386 | -0.0025891 | 0.99443 | -0.0025906
141 | 0.23643 | 0.0084731 | 0.00108 | 252.593 | 252.8294 | 0.7766 | 0.0030639 | 252.7112 | 0.11821 | 252.6718 | 0.99627 | 0.00046604 | 0.99683 | 0.0004663
141.02 | 1.655 | 0.0092263 | 0.0019353 | 252.6843 | 254.3393 | 0.6853 | 0.0027037 | 253.5118 | 0.8275 | 253.236 | 0.99942 | 0.0032623 | 0.99999 | 0.0032641
141.04 | 3.5464 | 0.0097912 | 0.0027954 | 252.7448 | 256.2912 | 0.6248 | 0.002465 | 254.518 | 1.7732 | 253.9269 | 1.0034 | 0.0069906 | 1.004 | 0.0069945
141.06 | 4.965 | 0.0097912 | 0.0037272 | 252.4537 | 257.4187 | 0.9159 | 0.0036135 | 254.9362 | 2.4825 | 254.1087 | 1.005 | 0.0097868 | 1.0056 | 0.0097924
141.08 | 6.3048 | 0.010356 | 0.0043006 | 252.7394 | 259.0442 | 0.6302 | 0.0024863 | 255.8918 | 3.1524 | 254.841 | 1.0088 | 0.012428 | 1.0094 | 0.012435
141.1 | 7.6445 | 0.011109 | 0.005089 | 252.842 | 260.4865 | 0.5276 | 0.0020815 | 256.6643 | 3.8223 | 255.3902 | 1.0118 | 0.015069 | 1.0124 | 0.015077
141.12 | 8.9843 | 0.011109 | 0.0058058 | 252.7711 | 261.7554 | 0.5985 | 0.0023613 | 257.2632 | 4.4921 | 255.7659 | 1.0142 | 0.017709 | 1.0148 | 0.01772
141.14 | 9.93 | 0.011486 | 0.0063075 | 252.9792 | 262.9092 | 0.3904 | 0.0015402 | 257.9442 | 4.965 | 256.2892 | 1.0169 | 0.019574 | 1.0175 | 0.019585
141.16 | 11.0596 | 0.011862 | 0.0068809 | 252.9108 | 263.9704 | 0.4588 | 0.0018101 | 258.4406 | 5.5298 | 256.5973 | 1.0189 | 0.0218 | 1.0194 | 0.021813
141.18 | 11.8477 | 0.012427 | 0.0074543 | 252.6407 | 264.4884 | 0.7289 | 0.0028757 | 258.5646 | 5.9239 | 256.5899 | 1.0193 | 0.023354 | 1.0199 | 0.023367
141.2 | 12.1367 | 0.012427 | 0.0075977 | 253.0421 | 265.1788 | 0.3275 | 0.0012921 | 259.1104 | 6.0683 | 257.0877 | 1.0215 | 0.023923 | 1.0221 | 0.023937
141.22 | 12.7934 | 0.012804 | 0.0078844 | 253.2079 | 266.0013 | 0.1617 | 0.00063796 | 259.6046 | 6.3967 | 257.4724 | 1.0234 | 0.025218 | 1.024 | 0.025232
141.24 | 12.846 | 0.012804 | 0.0078844 | 253.0692 | 265.9152 | 0.3004 | 0.0011852 | 259.4922 | 6.423 | 257.3512 | 1.023 | 0.025321 | 1.0236 | 0.025336
141.26 | 12.8197 | 0.012804 | 0.007956 | 253.5618 | 266.3815 | -0.1922 | -0.00075829 | 259.9716 | 6.4098 | 257.835 | 1.0249 | 0.02527 | 1.0255 | 0.025284
141.28 | 12.7934 | 0.012804 | 0.0078127 | 253.5189 | 266.3123 | -0.1493 | -0.00058903 | 259.9156 | 6.3967 | 257.7834 | 1.0247 | 0.025218 | 1.0253 | 0.025232
141.3 | 12.557 | 0.012804 | 0.007741 | 253.4637 | 266.0207 | -0.0941 | -0.00037125 | 259.7422 | 6.2785 | 257.6494 | 1.024 | 0.024752 | 1.0246 | 0.024766
141.32 | 12.1367 | 0.012804 | 0.007311 | 253.7881 | 265.9248 | -0.4185 | -0.00165 | 259.8564 | 6.0683 | 257.8337 | 1.0244 | 0.023923 | 1.025 | 0.023937
141.34 | 11.1121 | 0.012804 | 0.0064509 | 253.8725 | 264.9846 | -0.5029 | -0.0019841 | 259.4286 | 5.5561 | 257.5765 | 1.0227 | 0.021904 | 1.0233 | 0.021916
141.36 | 10.1402 | 0.012804 | 0.0056624 | 254.1913 | 264.3315 | -0.8217 | -0.0032419 | 259.2614 | 5.0701 | 257.5714 | 1.0221 | 0.019988 | 1.0227 | 0.019999
141.38 | 9.1156 | 0.012616 | 0.0045156 | 254.425 | 263.5406 | -1.0554 | -0.0041639 | 258.9828 | 4.5578 | 257.4635 | 1.021 | 0.017968 | 1.0216 | 0.017979
141.4 | 7.9072 | 0.012616 | 0.0034405 | 254.4435 | 262.3507 | -1.0739 | -0.0042369 | 258.3971 | 3.9536 | 257.0792 | 1.0187 | 0.015586 | 1.0193 | 0.015595
141.42 | 6.6988 | 0.012051 | 0.0019353 | 254.7314 | 261.4302 | -1.3618 | -0.0053727 | 258.0808 | 3.3494 | 256.9643 | 1.0174 | 0.013204 | 1.018 | 0.013212
141.44 | 5.0175 | 0.011486 | 0 | 254.9341 | 259.9516 | -1.5645 | -0.0061724 | 257.4429 | 2.5088 | 256.6066 | 1.0149 | 0.0098903 | 1.0155 | 0.009896
141.46 | 3.6778 | 0.011486 | -0.0020786 | 254.991 | 258.6688 | -1.6214 | -0.0063969 | 256.8299 | 1.8389 | 256.2169 | 1.0125 | 0.0072495 | 1.0131 | 0.0072536
141.48 | 2.1541 | 0.010733 | -0.005089 | 254.9132 | 257.0673 | -1.5436 | -0.00609 | 255.9903 | 1.0771 | 255.6312 | 1.0092 | 0.0042461 | 1.0098 | 0.0042485
141.5 | 0.57794 | 0.010168 | -0.00953 | 254.882 | 255.4599 | -1.5124 | -0.0059669 | 255.171 | 0.28897 | 255.0746 | 1.006 | 0.00114 | 1.0065 | 0.00114
141.52 | -1.4711 | 0.010168 | -0.014335 | 255.2252 | 253.7541 | -1.8556 | -0.0073209 | 254.4896 | -0.73556 | 254.7348 | 1.0033 | -0.0028998 | 1.0038 | -0.0029014
141.54 | -3.1524 | 0.0094146 | -0.018349 | 254.9036 | 251.7512 | -1.534 | -0.0060521 | 253.3274 | -1.5762 | 253.8528 | 0.99869 | -0.0062138 | 0.99926 | -0.0062174
141.56 | -4.8337 | 0.0088497 | -0.021216 | 255.21 | 250.3763 | -1.8404 | -0.0072609 | 252.7932 | -2.4168 | 253.5988 | 0.99659 | -0.0095279 | 0.99716 | -0.0095333
141.58 | -6.2785 | 0.0082849 | -0.022721 | 254.7462 | 248.4677 | -1.3766 | -0.0054311 | 251.607 | -3.1392 | 252.6534 | 0.99191 | -0.012376 | 0.99248 | -0.012383
141.6 | -7.0403 | 0.0082849 | -0.024872 | 254.7958 | 247.7555 | -1.4262 | -0.0056268 | 251.2756 | -3.5202 | 252.449 | 0.99061 | -0.013878 | 0.99117 | -0.013885
141.62 | -8.7741 | 0.0075317 | -0.028455 | 254.8369 | 246.0628 | -1.4673 | -0.0057889 | 250.4498 | -4.3871 | 251.9122 | 0.98735 | -0.017295 | 0.98791 | -0.017305
141.64 | -10.3766 | 0.0071551 | -0.029531 | 254.909 | 244.5324 | -1.5394 | -0.0060734 | 249.7207 | -5.1883 | 251.4501 | 0.98448 | -0.020454 | 0.98504 | -0.020466
141.66 | -10.9545 | 0.0071551 | -0.0302 | 254.8274 | 243.8729 | -1.4578 | -0.0057515 | 249.3501 | -5.4773 | 251.1759 | 0.98301 | -0.021593 | 0.98358 | -0.021605
141.68 | -11.7426 | 0.0067785 | -0.031179 | 254.7064 | 242.9638 | -1.3368 | -0.0052741 | 248.8351 | -5.8713 | 250.7922 | 0.98098 | -0.023147 | 0.98154 | -0.02316
141.7 | -12.5045 | 0.0064019 | -0.031968 | 254.6526 | 242.1481 | -1.283 | -0.0050618 | 248.4004 | -6.2522 | 250.4844 | 0.97927 | -0.024648 | 0.97983 | -0.024662
141.72 | -12.8722 | 0.0064019 | -0.032398 | 254.3505 | 241.4783 | -0.9809 | -0.0038699 | 247.9144 | -6.4361 | 250.0598 | 0.97735 | -0.025373 | 0.97791 | -0.025388
141.74 | -13.2137 | 0.0062136 | -0.032541 | 254.1367 | 240.923 | -0.7671 | -0.0030264 | 247.5298 | -6.6069 | 249.7321 | 0.97584 | -0.026046 | 0.97639 | -0.026061
141.76 | -13.3976 | 0.0060253 | -0.032613 | 253.8909 | 240.4933 | -0.5213 | -0.0020567 | 247.1921 | -6.6988 | 249.425 | 0.97451 | -0.026409 | 0.97506 | -0.026424
141.78 | -13.3714 | 0.0060253 | -0.032541 | 254.3128 | 240.9414 | -0.9432 | -0.00372 | 247.6271 | -6.6857 | 249.8557 | 0.97622 | -0.026357 | 0.97678 | -0.026372
141.8 | -13.2663 | 0.0060253 | -0.031968 | 254.0867 | 240.8204 | -0.7171 | -0.0028292 | 247.4536 | -6.6331 | 249.6646 | 0.97554 | -0.02615 | 0.97609 | -0.026165
141.82 | -13.24 | 0.0060253 | -0.029 | 253.9789 | 240.7389 | -0.6093 | -0.0024039 | 247.3589 | -6.62 | 249.5656 | 0.97516 | -0.026098 | 0.97572 | -0.026113
141.84 | -12.7934 | 0.0060253 | -0.021718 | 253.8799 | 241.0865 | -0.5103 | -0.0020133 | 247.4832 | -6.3967 | 249.6154 | 0.97565 | -0.025218 | 0.97621 | -0.025232
141.86 | -11.3486 | 0.0060253 | -0.010178 | 253.5076 | 242.159 | -0.138 | -0.00054445 | 247.8333 | -5.6743 | 249.7247 | 0.97704 | -0.02237 | 0.97759 | -0.022383
141.88 | -8.564 | 0.0065902 | -0.0054474 | 252.9186 | 244.3546 | 0.451 | 0.0017793 | 248.6366 | -4.282 | 250.0639 | 0.9802 | -0.016881 | 0.98076 | -0.016891
141.9 | -8.1174 | 0.0071551 | -0.0047306 | 253.1573 | 245.0399 | 0.2123 | 0.00083759 | 249.0986 | -4.0587 | 250.4515 | 0.98202 | -0.016001 | 0.98258 | -0.01601
141.92 | -6.4098 | 0.0071551 | -0.0031537 | 252.8501 | 246.4403 | 0.5195 | 0.0020496 | 249.6452 | -3.2049 | 250.7135 | 0.98418 | -0.012635 | 0.98474 | -0.012642
141.94 | -4.9125 | 0.0075317 | -0.0017919 | 252.8202 | 247.9077 | 0.5494 | 0.0021675 | 250.364 | -2.4562 | 251.1827 | 0.98701 | -0.0096832 | 0.98757 | -0.0096887
141.96 | -3.4676 | 0.0079083 | -0.00071676 | 252.8617 | 249.3941 | 0.5079 | 0.0020038 | 251.1279 | -1.7338 | 251.7058 | 0.99002 | -0.0068352 | 0.99059 | -0.0068391
141.98 | -1.8652 | 0.0079083 | 0.0002867 | 252.7444 | 250.8792 | 0.6252 | 0.0024666 | 251.8118 | -0.93258 | 252.1227 | 0.99272 | -0.0036765 | 0.99329 | -0.0036786
142 | -0.21016 | 0.0086614 | 0.0012185 | 252.7131 | 252.5029 | 0.6565 | 0.0025901 | 252.608 | -0.10508 | 252.643 | 0.99586 | -0.000414 | 0.99643 | -0.000414
142.02 | 1.5499 | 0.0092263 | 0.0020786 | 252.825 | 254.3749 | 0.5446 | 0.0021486 | 253.6 | 0.77496 | 253.3416 | 0.99977 | 0.0030551 | 1.0003 | 0.0030569
142.04 | 3.1261 | 0.0097912 | 0.0029387 | 252.6078 | 255.7339 | 0.7618 | 0.0030055 | 254.1709 | 1.5631 | 253.6498 | 1.002 | 0.006162 | 1.0026 | 0.0061656
142.06 | 4.676 | 0.0097912 | 0.0037272 | 252.7853 | 257.4613 | 0.5843 | 0.0023052 | 255.1233 | 2.338 | 254.344 | 1.0058 | 0.0092172 | 1.0063 | 0.0092224
142.08 | 6.1997 | 0.010356 | 0.0045156 | 252.5594 | 258.7591 | 0.8102 | 0.0031965 | 255.6592 | 3.0998 | 254.626 | 1.0079 | 0.012221 | 1.0085 | 0.012227
142.1 | 7.4344 | 0.011109 | 0.005089 | 252.7179 | 260.1523 | 0.6517 | 0.0025712 | 256.4351 | 3.7172 | 255.196 | 1.0109 | 0.014654 | 1.0115 | 0.014663
142.12 | 8.8004 | 0.011486 | 0.0058774 | 252.6574 | 261.4578 | 0.7122 | 0.0028098 | 257.0576 | 4.4002 | 255.5909 | 1.0134 | 0.017347 | 1.014 | 0.017357
142.14 | 9.9825 | 0.011486 | 0.0064509 | 252.9553 | 262.9378 | 0.4143 | 0.0016345 | 257.9466 | 4.9913 | 256.2828 | 1.0169 | 0.019677 | 1.0175 | 0.019688
142.16 | 10.5605 | 0.011862 | 0.0068809 | 253.2087 | 263.7692 | 0.1609 | 0.0006348 | 258.4889 | 5.2802 | 256.7289 | 1.019 | 0.020816 | 1.0196 | 0.020828
142.18 | 11.7164 | 0.012427 | 0.0074543 | 252.8953 | 264.6117 | 0.4743 | 0.0018713 | 258.7535 | 5.8582 | 256.8008 | 1.0201 | 0.023095 | 1.0207 | 0.023108
142.2 | 12.1892 | 0.012427 | 0.0075977 | 253.0728 | 265.262 | 0.2968 | 0.001171 | 259.1674 | 6.0946 | 257.1359 | 1.0217 | 0.024027 | 1.0223 | 0.024041
142.22 | 12.7934 | 0.012804 | 0.007956 | 253.3414 | 266.1348 | 0.0282 | 0.00011126 | 259.7381 | 6.3967 | 257.6059 | 1.024 | 0.025218 | 1.0246 | 0.025232
142.24 | 12.846 | 0.012992 | 0.0080277 | 253.2131 | 266.0591 | 0.1565 | 0.00061744 | 259.6361 | 6.423 | 257.4951 | 1.0236 | 0.025321 | 1.0241 | 0.025336
142.26 | 12.6358 | 0.012992 | 0.0080994 | 253.3573 | 265.9931 | 0.0123 | 4.85e-05 | 259.6752 | 6.3179 | 257.5692 | 1.0237 | 0.024907 | 1.0243 | 0.024921
142.28 | 12.3994 | 0.012992 | 0.0078844 | 253.4673 | 265.8667 | -0.0977 | -0.000385 | 259.667 | 6.1997 | 257.6004 | 1.0237 | 0.024441 | 1.0243 | 0.024455
142.3 | 12.3994 | 0.012992 | 0.0078127 | 253.6266 | 266.026 | -0.257 | -0.0010139 | 259.8263 | 6.1997 | 257.7597 | 1.0243 | 0.024441 | 1.0249 | 0.024455
142.32 | 11.9002 | 0.012992 | 0.007311 | 253.705 | 265.6052 | -0.3354 | -0.00132 | 259.6551 | 5.9501 | 257.6717 | 1.0236 | 0.023457 | 1.0242 | 0.023471
142.34 | 11.1647 | 0.012992 | 0.0065942 | 254.097 | 265.2617 | -0.7274 | -0.00287 | 259.6793 | 5.5823 | 257.8186 | 1.0237 | 0.022007 | 1.0243 | 0.02202
142.36 | 10.0351 | 0.012992 | 0.0056624 | 254.2712 | 264.3063 | -0.9016 | -0.0035571 | 259.2887 | 5.0175 | 257.6162 | 1.0222 | 0.019781 | 1.0228 | 0.019792
142.38 | 8.8004 | 0.012616 | 0.0046589 | 254.3484 | 263.1488 | -0.9788 | -0.00386 | 258.7486 | 4.4002 | 257.2819 | 1.0201 | 0.017347 | 1.0206 | 0.017357
142.4 | 7.6971 | 0.012239 | 0.0035838 | 254.5583 | 262.2554 | -1.1887 | -0.0046898 | 258.4068 | 3.8485 | 257.124 | 1.0187 | 0.015172 | 1.0193 | 0.015181
142.42 | 6.3836 | 0.012239 | 0.0019353 | 254.5867 | 260.9703 | -1.2171 | -0.0048018 | 257.7785 | 3.1918 | 256.7146 | 1.0162 | 0.012583 | 1.0168 | 0.01259
142.44 | 4.8337 | 0.011674 | 0 | 254.7332 | 259.5669 | -1.3636 | -0.0053798 | 257.15 | 2.4168 | 256.3444 | 1.0138 | 0.0095279 | 1.0143 | 0.0095333
142.46 | 3.31 | 0.011109 | -0.002222 | 254.8655 | 258.1755 | -1.4959 | -0.0059018 | 256.5205 | 1.655 | 255.9688 | 1.0113 | 0.0065245 | 1.0119 | 0.0065282
142.48 | 2.0753 | 0.011109 | -0.005089 | 254.8286 | 256.9039 | -1.459 | -0.0057562 | 255.8663 | 1.0377 | 255.5204 | 1.0087 | 0.0040908 | 1.0093 | 0.0040931
142.5 | 0.2627 | 0.010356 | -0.0092462 | 254.9395 | 255.2022 | -1.5699 | -0.0061937 | 255.0708 | 0.13135 | 255.0271 | 1.0056 | 0.000518 | 1.0061 | 0.000518
142.52 | -1.4974 | 0.0097912 | -0.014192 | 255.0203 | 253.5229 | -1.6507 | -0.0065125 | 254.2716 | -0.74869 | 254.5212 | 1.0024 | -0.0029516 | 1.003 | -0.0029533
142.54 | -3.3625 | 0.0097912 | -0.018492 | 255.0925 | 251.73 | -1.7229 | -0.0067974 | 253.4112 | -1.6813 | 253.9717 | 0.99902 | -0.0066281 | 0.99959 | -0.0066319
142.56 | -4.8074 | 0.0092263 | -0.020428 | 254.8968 | 250.0894 | -1.5272 | -0.0060253 | 252.4931 | -2.4037 | 253.2943 | 0.99541 | -0.0094761 | 0.99597 | -0.0094815
142.58 | -5.9633 | 0.0084731 | -0.022076 | 254.9156 | 248.9523 | -1.546 | -0.0060994 | 251.934 | -2.9816 | 252.9278 | 0.9932 | -0.011754 | 0.99377 | -0.011761
142.6 | -7.0929 | 0.0079083 | -0.025087 | 254.638 | 247.5451 | -1.2684 | -0.0050042 | 251.0916 | -3.5464 | 252.2737 | 0.98988 | -0.013981 | 0.99044 | -0.013989
142.62 | -8.9055 | 0.0079083 | -0.02867 | 254.6929 | 245.7874 | -1.3233 | -0.0052208 | 250.2402 | -4.4527 | 251.7244 | 0.98652 | -0.017554 | 0.98709 | -0.017564
142.64 | -10.1664 | 0.0073434 | -0.029459 | 254.7578 | 244.5914 | -1.3882 | -0.0054769 | 249.6746 | -5.0832 | 251.369 | 0.98429 | -0.02004 | 0.98485 | -0.020051
142.66 | -10.6918 | 0.0067785 | -0.030176 | 254.5461 | 243.8543 | -1.1765 | -0.0046416 | 249.2002 | -5.3459 | 250.9822 | 0.98242 | -0.021075 | 0.98298 | -0.021087
142.68 | -11.585 | 0.0067785 | -0.031179 | 254.5529 | 242.9679 | -1.1833 | -0.0046685 | 248.7604 | -5.7925 | 250.6912 | 0.98069 | -0.022836 | 0.98125 | -0.022849
142.7 | -12.1892 | 0.0065902 | -0.031824 | 254.1195 | 241.9303 | -0.7499 | -0.0029586 | 248.0249 | -6.0946 | 250.0564 | 0.97779 | -0.024027 | 0.97835 | -0.024041
142.72 | -12.6358 | 0.0062136 | -0.032326 | 254.387 | 241.7512 | -1.0174 | -0.004014 | 248.0691 | -6.3179 | 250.1751 | 0.97796 | -0.024907 | 0.97852 | -0.024921
142.74 | -12.7671 | 0.0062136 | -0.032541 | 253.9858 | 241.2187 | -0.6162 | -0.0024311 | 247.6022 | -6.3836 | 249.7301 | 0.97612 | -0.025166 | 0.97668 | -0.02518
142.76 | -13.0036 | 0.0060253 | -0.032684 | 254.1325 | 241.1289 | -0.7629 | -0.0030099 | 247.6307 | -6.5018 | 249.798 | 0.97624 | -0.025632 | 0.97679 | -0.025647
142.78 | -12.951 | 0.0060253 | -0.032684 | 254.1265 | 241.1755 | -0.7569 | -0.0029862 | 247.651 | -6.4755 | 249.8095 | 0.97632 | -0.025528 | 0.97687 | -0.025543
142.8 | -12.951 | 0.0060253 | -0.031968 | 254.0634 | 241.1124 | -0.6938 | -0.0027373 | 247.5879 | -6.4755 | 249.7464 | 0.97607 | -0.025528 | 0.97662 | -0.025543
142.82 | -12.951 | 0.0060253 | -0.02867 | 254.0986 | 241.1476 | -0.729 | -0.0028761 | 247.6231 | -6.4755 | 249.7816 | 0.97621 | -0.025528 | 0.97676 | -0.025543
142.84 | -12.4782 | 0.0060253 | -0.021144 | 253.8304 | 241.3522 | -0.4608 | -0.00182 | 247.5913 | -6.2391 | 249.671 | 0.97608 | -0.024596 | 0.97664 | -0.02461
142.86 | -10.8232 | 0.0065902 | -0.00946 | 253.4912 | 242.668 | -0.1216 | -0.00047975 | 248.0796 | -5.4116 | 249.8835 | 0.97801 | -0.021334 | 0.97856 | -0.021346
142.88 | -8.4589 | 0.0065902 | -0.0055191 | 252.8127 | 244.3538 | 0.5569 | 0.0021971 | 248.5833 | -4.2294 | 249.9931 | 0.97999 | -0.016674 | 0.98055 | -0.016683
142.9 | -7.6183 | 0.0069668 | -0.0046589 | 253.063 | 245.4447 | 0.3066 | 0.0012096 | 249.2539 | -3.8091 | 250.5236 | 0.98264 | -0.015017 | 0.9832 | -0.015025
142.92 | -6.1734 | 0.0073434 | -0.0030104 | 252.7817 | 246.6083 | 0.5879 | 0.0023194 | 249.695 | -3.0867 | 250.7239 | 0.98437 | -0.012169 | 0.98494 | -0.012176
142.94 | -4.676 | 0.0073434 | -0.0017919 | 252.8825 | 248.2065 | 0.4871 | 0.0019218 | 250.5445 | -2.338 | 251.3238 | 0.98772 | -0.0092172 | 0.98829 | -0.0092224
142.96 | -3.0998 | 0.0079083 | -0.00064508 | 252.4958 | 249.396 | 0.8738 | 0.0034474 | 250.9459 | -1.5499 | 251.4625 | 0.98931 | -0.0061103 | 0.98987 | -0.0061137
142.98 | -1.4711 | 0.0084731 | 0.0002867 | 252.9108 | 251.4397 | 0.4588 | 0.0018101 | 252.1752 | -0.73556 | 252.4204 | 0.99415 | -0.0028998 | 0.99472 | -0.0029014
143 | 0.15762 | 0.009038 | 0.00122 | 252.836 | 252.9936 | 0.5336 | 0.0021052 | 252.9148 | 0.07881 | 252.8885 | 0.99707 | 0.000311 | 0.99764 | 0.000311
143.02 | 1.7601 | 0.009038 | 0.0020786 | 252.6691 | 254.4292 | 0.7005 | 0.0027637 | 253.5491 | 0.88004 | 253.2558 | 0.99957 | 0.0034694 | 1.0001 | 0.0034714
143.04 | 3.2575 | 0.0097912 | 0.0030104 | 252.8989 | 256.1564 | 0.4707 | 0.0018571 | 254.5276 | 1.6287 | 253.9847 | 1.0034 | 0.006421 | 1.004 | 0.0064246
143.06 | 4.8862 | 0.010356 | 0.0036555 | 252.6804 | 257.5666 | 0.6892 | 0.0027191 | 255.1235 | 2.4431 | 254.3091 | 1.0058 | 0.0096314 | 1.0063 | 0.0096369
143.08 | 6.3573 | 0.010356 | 0.0045156 | 252.7326 | 259.0899 | 0.637 | 0.0025132 | 255.9113 | 3.1787 | 254.8517 | 1.0089 | 0.012531 | 1.0095 | 0.012538
143.1 | 7.7759 | 0.010733 | 0.0051607 | 252.6923 | 260.4682 | 0.6773 | 0.0026722 | 256.5802 | 3.8879 | 255.2843 | 1.0115 | 0.015327 | 1.0121 | 0.015336
143.12 | 9.0368 | 0.011486 | 0.0058058 | 252.882 | 261.9188 | 0.4876 | 0.0019237 | 257.4004 | 4.5184 | 255.8943 | 1.0148 | 0.017813 | 1.0153 | 0.017823
143.14 | 10.0614 | 0.011862 | 0.0064509 | 252.902 | 262.9634 | 0.4676 | 0.0018448 | 257.9327 | 5.0307 | 256.2558 | 1.0168 | 0.019832 | 1.0174 | 0.019844
143.16 | 10.9283 | 0.011862 | 0.0070243 | 253.0814 | 264.0097 | 0.2882 | 0.001137 | 258.5455 | 5.4641 | 256.7242 | 1.0193 | 0.021541 | 1.0198 | 0.021554
143.18 | 11.7426 | 0.012239 | 0.0074543 | 253.2476 | 264.9902 | 0.122 | 0.00048133 | 259.1189 | 5.8713 | 257.1618 | 1.0215 | 0.023147 | 1.0221 | 0.02316
143.2 | 12.4256 | 0.012804 | 0.007741 | 253.0472 | 265.4728 | 0.3224 | 0.001272 | 259.26 | 6.2128 | 257.1891 | 1.0221 | 0.024493 | 1.0227 | 0.024507
143.22 | 12.6621 | 0.012804 | 0.0080277 | 253.3701 | 266.0322 | -0.0005 | -1.9727e-06 | 259.7011 | 6.331 | 257.5908 | 1.0238 | 0.024959 | 1.0244 | 0.024973
143.24 | 12.6883 | 0.012804 | 0.0080994 | 253.2017 | 265.89 | 0.1679 | 0.00066242 | 259.5459 | 6.3442 | 257.4311 | 1.0232 | 0.025011 | 1.0238 | 0.025025
143.26 | 12.7409 | 0.012992 | 0.0080994 | 253.3677 | 266.1086 | 0.0019 | 7.4961e-06 | 259.7381 | 6.3704 | 257.6147 | 1.024 | 0.025114 | 1.0246 | 0.025129
143.28 | 12.5307 | 0.012992 | 0.0078844 | 253.4601 | 265.9908 | -0.0905 | -0.000357 | 259.7255 | 6.2654 | 257.637 | 1.0239 | 0.0247 | 1.0245 | 0.024714
143.3 | 12.3731 | 0.012992 | 0.007741 | 253.5905 | 265.9636 | -0.2209 | -0.000872 | 259.7771 | 6.1866 | 257.7149 | 1.0241 | 0.024389 | 1.0247 | 0.024403
143.32 | 11.9002 | 0.012992 | 0.007311 | 253.7697 | 265.6699 | -0.4001 | -0.00158 | 259.7198 | 5.9501 | 257.7364 | 1.0239 | 0.023457 | 1.0245 | 0.023471
143.34 | 10.8232 | 0.012992 | 0.0064509 | 253.9473 | 264.7705 | -0.5777 | -0.0022792 | 259.3589 | 5.4116 | 257.555 | 1.0225 | 0.021334 | 1.0231 | 0.021346
143.36 | 9.9563 | 0.012804 | 0.0056624 | 254.2721 | 264.2284 | -0.9025 | -0.0035606 | 259.2502 | 4.9781 | 257.5909 | 1.022 | 0.019625 | 1.0226 | 0.019637
143.38 | 8.6428 | 0.012804 | 0.0046589 | 254.5118 | 263.1546 | -1.1422 | -0.0045063 | 258.8332 | 4.3214 | 257.3927 | 1.0204 | 0.017036 | 1.021 | 0.017046
143.4 | 7.592 | 0.012427 | 0.0034405 | 254.8055 | 262.3975 | -1.4359 | -0.0056651 | 258.6015 | 3.796 | 257.3362 | 1.0195 | 0.014965 | 1.0201 | 0.014974
143.42 | 6.2785 | 0.011862 | 0.0019353 | 254.5351 | 260.8136 | -1.1655 | -0.0045983 | 257.6743 | 3.1392 | 256.6279 | 1.0158 | 0.012376 | 1.0164 | 0.012383
143.44 | 4.8074 | 0.011862 | 0 | 254.879 | 259.6864 | -1.5094 | -0.005955 | 257.2827 | 2.4037 | 256.4815 | 1.0143 | 0.0094761 | 1.0149 | 0.0094815
143.46 | 3.31 | 0.011298 | -0.0022936 | 254.8068 | 258.1168 | -1.4372 | -0.0056702 | 256.4618 | 1.655 | 255.9101 | 1.0111 | 0.0065245 | 1.0116 | 0.0065282
143.48 | 1.8126 | 0.010733 | -0.00523 | 254.9529 | 256.7655 | -1.5833 | -0.0062466 | 255.8592 | 0.90631 | 255.5571 | 1.0087 | 0.003573 | 1.0093 | 0.003575
143.5 | -0.05254 | 0.010733 | -0.0093896 | 254.9058 | 254.8533 | -1.5362 | -0.0060608 | 254.8795 | -0.02627 | 254.8883 | 1.0048 | -0.000104 | 1.0054 | -0.000104
143.52 | -1.7601 | 0.010168 | -0.014192 | 255.071 | 253.3109 | -1.7014 | -0.0067125 | 254.191 | -0.88004 | 254.4843 | 1.0021 | -0.0034694 | 1.0027 | -0.0034714
143.54 | -3.4414 | 0.0092263 | -0.018492 | 255.0149 | 251.5735 | -1.6453 | -0.0064912 | 253.2942 | -1.7207 | 253.8678 | 0.99856 | -0.0067834 | 0.99913 | -0.0067873
143.56 | -5.1226 | 0.0092263 | -0.020714 | 254.9988 | 249.8762 | -1.6292 | -0.0064277 | 252.4375 | -2.5613 | 253.2913 | 0.99519 | -0.010097 | 0.99575 | -0.010103
143.58 | -6.1471 | 0.0088497 | -0.02222 | 254.9052 | 248.7581 | -1.5356 | -0.0060584 | 251.8316 | -3.0736 | 252.8562 | 0.9928 | -0.012117 | 0.99336 | -0.012124
143.6 | -7.1979 | 0.0080966 | -0.025087 | 254.6564 | 247.4585 | -1.2868 | -0.0050768 | 251.0574 | -3.599 | 252.2571 | 0.98975 | -0.014188 | 0.99031 | -0.014196
143.62 | -9.1419 | 0.0075317 | -0.028814 | 254.9791 | 245.8372 | -1.6095 | -0.00635 | 250.4081 | -4.571 | 251.9318 | 0.98719 | -0.01802 | 0.98775 | -0.01803
143.64 | -10.2452 | 0.0075317 | -0.029387 | 254.969 | 244.7238 | -1.5994 | -0.0063101 | 249.8464 | -5.1226 | 251.5539 | 0.98497 | -0.020195 | 0.98553 | -0.020206
143.66 | -10.902 | 0.0071551 | -0.030319 | 254.5897 | 243.6877 | -1.2201 | -0.0048137 | 249.1387 | -5.451 | 250.9557 | 0.98218 | -0.021489 | 0.98274 | -0.021502
143.68 | -11.874 | 0.0067785 | -0.031322 | 254.4615 | 242.5875 | -1.0919 | -0.0043079 | 248.5245 | -5.937 | 250.5035 | 0.97976 | -0.023405 | 0.98032 | -0.023419
143.7 | -12.557 | 0.0064019 | -0.031968 | 254.5694 | 242.0124 | -1.1998 | -0.0047336 | 248.2909 | -6.2785 | 250.3837 | 0.97884 | -0.024752 | 0.9794 | -0.024766
143.72 | -12.7934 | 0.0064019 | -0.032398 | 254.4916 | 241.6982 | -1.122 | -0.0044266 | 248.0949 | -6.3967 | 250.2271 | 0.97807 | -0.025218 | 0.97862 | -0.025232
143.74 | -13.0298 | 0.0062136 | -0.032684 | 254.0756 | 241.0458 | -0.706 | -0.0027854 | 247.5607 | -6.5149 | 249.7323 | 0.97596 | -0.025684 | 0.97652 | -0.025698
143.76 | -13.2663 | 0.0060253 | -0.032828 | 254.0359 | 240.7696 | -0.6663 | -0.00263 | 247.4028 | -6.6331 | 249.6138 | 0.97534 | -0.02615 | 0.97589 | -0.026165
143.78 | -13.24 | 0.0060253 | -0.032684 | 253.8748 | 240.6348 | -0.5052 | -0.0019932 | 247.2548 | -6.62 | 249.4615 | 0.97475 | -0.026098 | 0.97531 | -0.026113
143.8 | -13.2663 | 0.0060253 | -0.031968 | 253.9686 | 240.7023 | -0.599 | -0.0023632 | 247.3355 | -6.6331 | 249.5465 | 0.97507 | -0.02615 | 0.97563 | -0.026165
143.82 | -13.0824 | 0.0060253 | -0.028814 | 254.0712 | 240.9888 | -0.7016 | -0.002768 | 247.53 | -6.5412 | 249.7104 | 0.97584 | -0.025787 | 0.9764 | -0.025802
143.84 | -12.5833 | 0.0060253 | -0.021431 | 253.8308 | 241.2475 | -0.4612 | -0.00182 | 247.5392 | -6.2916 | 249.6364 | 0.97588 | -0.024804 | 0.97643 | -0.024818
143.86 | -11.1384 | 0.0060253 | -0.010035 | 253.5958 | 242.4574 | -0.2262 | -0.000892 | 248.0266 | -5.5692 | 249.883 | 0.9778 | -0.021956 | 0.97835 | -0.021968
143.88 | -8.4589 | 0.0065902 | -0.0056624 | 252.8268 | 244.3679 | 0.5428 | 0.0021415 | 248.5974 | -4.2294 | 250.0072 | 0.98005 | -0.016674 | 0.98061 | -0.016683
143.9 | -7.881 | 0.0069668 | -0.0049457 | 253.0624 | 245.1814 | 0.3072 | 0.001212 | 249.1219 | -3.9405 | 250.4354 | 0.98212 | -0.015535 | 0.98267 | -0.015543
143.92 | -6.2522 | 0.0069668 | -0.0031537 | 252.9876 | 246.7354 | 0.382 | 0.0015071 | 249.8615 | -3.1261 | 250.9035 | 0.98503 | -0.012324 | 0.98559 | -0.012331
143.94 | -4.8074 | 0.0075317 | -0.0018636 | 252.726 | 247.9186 | 0.6436 | 0.0025392 | 250.3223 | -2.4037 | 251.1235 | 0.98685 | -0.0094761 | 0.98741 | -0.0094815
143.96 | -3.4151 | 0.0080966 | -0.00086011 | 252.7863 | 249.3712 | 0.5833 | 0.0023013 | 251.0788 | -1.7075 | 251.6479 | 0.98983 | -0.0067316 | 0.99039 | -0.0067355
143.98 | -1.5762 | 0.0086614 | 0.00014335 | 252.5533 | 250.9771 | 0.8163 | 0.0032206 | 251.7652 | -0.7881 | 252.0279 | 0.99254 | -0.0031069 | 0.9931 | -0.0031087
144 | 0.05254 | 0.0086614 | 0.00108 | 252.7227 | 252.7752 | 0.6469 | 0.0025522 | 252.749 | 0.02627 | 252.7402 | 0.99641 | 0.000104 | 0.99698 | 0.000104
144.02 | 1.5762 | 0.0094146 | 0.0020786 | 252.5394 | 254.1156 | 0.8302 | 0.0032754 | 253.3275 | 0.7881 | 253.0648 | 0.99869 | 0.0031069 | 0.99926 | 0.0031087
144.04 | 3.3888 | 0.0099795 | 0.002867 | 252.6083 | 255.9971 | 0.7613 | 0.0030036 | 254.3027 | 1.6944 | 253.7379 | 1.0025 | 0.0066799 | 1.0031 | 0.0066837
144.06 | 4.8599 | 0.0099795 | 0.0035838 | 252.6672 | 257.5271 | 0.7024 | 0.0027712 | 255.0972 | 2.43 | 254.2872 | 1.0057 | 0.0095797 | 1.0062 | 0.0095851
144.08 | 6.3836 | 0.010356 | 0.0043722 | 252.7731 | 259.1567 | 0.5965 | 0.0023534 | 255.9649 | 3.1918 | 254.901 | 1.0091 | 0.012583 | 1.0097 | 0.01259
144.1 | 7.7496 | 0.011109 | 0.0052324 | 252.6407 | 260.3903 | 0.7289 | 0.0028757 | 256.5155 | 3.8748 | 255.2239 | 1.0113 | 0.015276 | 1.0118 | 0.015284
144.12 | 9.247 | 0.011109 | 0.0058774 | 252.6091 | 261.8561 | 0.7605 | 0.0030004 | 257.2326 | 4.6235 | 255.6914 | 1.0141 | 0.018227 | 1.0147 | 0.018238
144.14 | 9.9563 | 0.011674 | 0.0063075 | 252.5679 | 262.5242 | 0.8017 | 0.0031629 | 257.546 | 4.9781 | 255.8867 | 1.0153 | 0.019625 | 1.0159 | 0.019637
144.16 | 11.0071 | 0.012051 | 0.0068809 | 252.7973 | 263.8044 | 0.5723 | 0.0022579 | 258.3008 | 5.5035 | 256.4663 | 1.0183 | 0.021697 | 1.0189 | 0.021709
144.18 | 12.0053 | 0.012427 | 0.0074543 | 252.8036 | 264.8089 | 0.566 | 0.002233 | 258.8063 | 6.0027 | 256.8054 | 1.0203 | 0.023664 | 1.0209 | 0.023678
144.2 | 12.4256 | 0.012427 | 0.0075977 | 252.9872 | 265.4128 | 0.3824 | 0.0015087 | 259.2 | 6.2128 | 257.1291 | 1.0218 | 0.024493 | 1.0224 | 0.024507
144.22 | 13.0298 | 0.012804 | 0.0080277 | 253.2012 | 266.231 | 0.1684 | 0.00066439 | 259.7161 | 6.5149 | 257.5445 | 1.0239 | 0.025684 | 1.0245 | 0.025698
144.24 | 13.0824 | 0.012992 | 0.0080277 | 253.2779 | 266.3603 | 0.0917 | 0.000362 | 259.8191 | 6.5412 | 257.6387 | 1.0243 | 0.025787 | 1.0249 | 0.025802
144.26 | 13.0036 | 0.012992 | 0.0080277 | 253.3806 | 266.3842 | -0.011 | -4.34e-05 | 259.8824 | 6.5018 | 257.7151 | 1.0245 | 0.025632 | 1.0251 | 0.025647
144.28 | 12.7409 | 0.012992 | 0.0078127 | 253.4221 | 266.163 | -0.0525 | -0.000207 | 259.7925 | 6.3704 | 257.6691 | 1.0242 | 0.025114 | 1.0248 | 0.025129
144.3 | 12.7934 | 0.012992 | 0.007741 | 253.4363 | 266.2297 | -0.0667 | -0.00026315 | 259.833 | 6.3967 | 257.7008 | 1.0243 | 0.025218 | 1.0249 | 0.025232
144.32 | 12.0579 | 0.012992 | 0.007311 | 253.6967 | 265.7546 | -0.3271 | -0.0012905 | 259.7256 | 6.0289 | 257.716 | 1.0239 | 0.023768 | 1.0245 | 0.023781
144.34 | 11.2172 | 0.012992 | 0.0064509 | 253.7733 | 264.9905 | -0.4037 | -0.00159 | 259.3819 | 5.6086 | 257.5124 | 1.0226 | 0.022111 | 1.0231 | 0.022123
144.36 | 10.3766 | 0.012992 | 0.0055191 | 254.2131 | 264.5897 | -0.8435 | -0.0033279 | 259.4014 | 5.1883 | 257.672 | 1.0226 | 0.020454 | 1.0232 | 0.020466
144.38 | 9.1682 | 0.012616 | 0.0045156 | 254.2916 | 263.4598 | -0.922 | -0.0036376 | 258.8757 | 4.5841 | 257.3477 | 1.0206 | 0.018072 | 1.0211 | 0.018082
144.4 | 7.986 | 0.012616 | 0.0034405 | 254.567 | 262.553 | -1.1974 | -0.0047241 | 258.56 | 3.993 | 257.229 | 1.0193 | 0.015742 | 1.0199 | 0.015751
144.42 | 6.5675 | 0.012239 | 0.0017919 | 254.4078 | 260.9753 | -1.0382 | -0.004096 | 257.6915 | 3.2837 | 256.597 | 1.0159 | 0.012945 | 1.0165 | 0.012953
144.44 | 4.9913 | 0.011486 | -0.00021503 | 254.7701 | 259.7614 | -1.4005 | -0.0055254 | 257.2657 | 2.4956 | 256.4339 | 1.0142 | 0.0098386 | 1.0148 | 0.0098442
144.46 | 3.2575 | 0.011486 | -0.0025087 | 254.8843 | 258.1418 | -1.5147 | -0.005976 | 256.513 | 1.6287 | 255.9701 | 1.0113 | 0.006421 | 1.0118 | 0.0064246
144.48 | 2.049 | 0.011109 | -0.00538 | 254.8164 | 256.8654 | -1.4468 | -0.00571 | 255.8409 | 1.0245 | 255.4994 | 1.0086 | 0.004039 | 1.0092 | 0.0040413
144.5 | 0.44659 | 0.010544 | -0.0093896 | 254.9658 | 255.4124 | -1.5962 | -0.0062975 | 255.1891 | 0.22329 | 255.1147 | 1.006 | 0.00088 | 1.0066 | 0.000881
144.52 | -1.4186 | 0.0096029 | -0.014049 | 254.969 | 253.5504 | -1.5994 | -0.0063101 | 254.2597 | -0.70929 | 254.4961 | 1.0024 | -0.0027962 | 1.0029 | -0.0027978
144.54 | -3.0473 | 0.0096029 | -0.018206 | 255.0099 | 251.9626 | -1.6403 | -0.0064715 | 253.4862 | -1.5237 | 253.9941 | 0.99932 | -0.0060067 | 0.99989 | -0.0060101
144.56 | -5.0175 | 0.009038 | -0.020929 | 254.9537 | 249.9362 | -1.5841 | -0.0062498 | 252.4449 | -2.5088 | 253.2812 | 0.99522 | -0.0098903 | 0.99578 | -0.009896
144.58 | -6.0946 | 0.0084731 | -0.022076 | 254.7454 | 248.6508 | -1.3758 | -0.0054279 | 251.6981 | -3.0473 | 252.7139 | 0.99227 | -0.012013 | 0.99284 | -0.01202
144.6 | -6.9615 | 0.0084731 | -0.024298 | 255.0074 | 248.0459 | -1.6378 | -0.0064616 | 251.5266 | -3.4808 | 252.6869 | 0.9916 | -0.013722 | 0.99216 | -0.01373
144.62 | -8.6691 | 0.0079083 | -0.028097 | 254.8962 | 246.2271 | -1.5266 | -0.0060229 | 250.5617 | -4.3345 | 252.0065 | 0.98779 | -0.017088 | 0.98835 | -0.017098
144.64 | -10.3503 | 0.0071551 | -0.029387 | 254.7541 | 244.4038 | -1.3845 | -0.0054623 | 249.5789 | -5.1752 | 251.304 | 0.98392 | -0.020402 | 0.98448 | -0.020414
144.66 | -10.6393 | 0.0071551 | -0.03 | 254.4219 | 243.7826 | -1.0523 | -0.00415 | 249.1023 | -5.3196 | 250.8755 | 0.98204 | -0.020972 | 0.9826 | -0.020984
144.68 | -11.6638 | 0.0067785 | -0.031036 | 254.8134 | 243.1496 | -1.4438 | -0.0056962 | 248.9815 | -5.8319 | 250.9255 | 0.98156 | -0.022991 | 0.98212 | -0.023004
144.7 | -12.2943 | 0.0065902 | -0.031681 | 254.4457 | 242.1514 | -1.0761 | -0.0042455 | 248.2986 | -6.1471 | 250.3476 | 0.97887 | -0.024234 | 0.97943 | -0.024248
144.72 | -12.6883 | 0.0062136 | -0.032254 | 254.5607 | 241.8724 | -1.1911 | -0.0046993 | 248.2165 | -6.3442 | 250.3313 | 0.97855 | -0.025011 | 0.9791 | -0.025025
144.74 | -12.951 | 0.0062136 | -0.032469 | 254.403 | 241.452 | -1.0334 | -0.0040771 | 247.9275 | -6.4755 | 250.086 | 0.97741 | -0.025528 | 0.97796 | -0.025543
144.76 | -13.2137 | 0.0062136 | -0.032684 | 254.0396 | 240.8259 | -0.67 | -0.00264 | 247.4327 | -6.6069 | 249.635 | 0.97546 | -0.026046 | 0.97601 | -0.026061
144.78 | -13.1875 | 0.0060253 | -0.032541 | 254.2983 | 241.1108 | -0.9287 | -0.003664 | 247.7046 | -6.5937 | 249.9025 | 0.97653 | -0.025995 | 0.97708 | -0.026009
144.8 | -13.0824 | 0.0060253 | -0.031824 | 254.1105 | 241.0281 | -0.7409 | -0.0029231 | 247.5693 | -6.5412 | 249.7497 | 0.97599 | -0.025787 | 0.97655 | -0.025802
144.82 | -13.0298 | 0.0060253 | -0.028527 | 254.1686 | 241.1388 | -0.799 | -0.00315 | 247.6537 | -6.5149 | 249.8253 | 0.97633 | -0.025684 | 0.97688 | -0.025698
144.84 | -12.5833 | 0.0060253 | -0.021216 | 254.0121 | 241.4288 | -0.6425 | -0.00253 | 247.7205 | -6.2916 | 249.8177 | 0.97659 | -0.024804 | 0.97715 | -0.024818
144.86 | -11.0333 | 0.0065902 | -0.009748 | 253.5892 | 242.5559 | -0.2196 | -0.00086639 | 248.0725 | -5.5167 | 249.9114 | 0.97798 | -0.021748 | 0.97854 | -0.021761
144.88 | -8.7479 | 0.0065902 | -0.0058058 | 252.9708 | 244.2229 | 0.3988 | 0.0015734 | 248.5969 | -4.3739 | 250.0548 | 0.98005 | -0.017243 | 0.9806 | -0.017253
144.9 | -8.0123 | 0.0069668 | -0.0049457 | 253.3531 | 245.3408 | 0.0165 | 6.5097e-05 | 249.3469 | -4.0062 | 250.6823 | 0.983 | -0.015793 | 0.98356 | -0.015802
144.92 | -6.4624 | 0.0073434 | -0.0032971 | 252.9449 | 246.4825 | 0.4247 | 0.0016756 | 249.7137 | -3.2312 | 250.7908 | 0.98445 | -0.012738 | 0.98501 | -0.012746
144.94 | -5.0964 | 0.0073434 | -0.0020786 | 252.9541 | 247.8577 | 0.4155 | 0.0016393 | 250.4059 | -2.5482 | 251.2553 | 0.98718 | -0.010046 | 0.98774 | -0.010051
144.96 | -3.4151 | 0.0080966 | -0.0010751 | 252.855 | 249.4399 | 0.5146 | 0.0020303 | 251.1475 | -1.7075 | 251.7166 | 0.9901 | -0.0067316 | 0.99066 | -0.0067355
144.98 | -1.9177 | 0.0084731 | 0 | 252.5808 | 250.6631 | 0.7888 | 0.0031121 | 251.622 | -0.95885 | 251.9416 | 0.99197 | -0.0037801 | 0.99254 | -0.0037822
145 | -0.10508 | 0.0084731 | 0.000932 | 252.7767 | 252.6716 | 0.5929 | 0.0023392 | 252.7242 | -0.05254 | 252.7417 | 0.99632 | -0.000207 | 0.99688 | -0.000207
145.02 | 1.5237 | 0.0094146 | 0.0017919 | 252.7284 | 254.2521 | 0.6412 | 0.0025297 | 253.4902 | 0.76183 | 253.2363 | 0.99934 | 0.0030034 | 0.99991 | 0.0030051
145.04 | 3.0473 | 0.0097912 | 0.0025803 | 252.7805 | 255.8278 | 0.5891 | 0.0023242 | 254.3042 | 1.5237 | 253.7963 | 1.0025 | 0.0060067 | 1.0031 | 0.0060101
145.06 | 4.6235 | 0.010356 | 0.0034405 | 252.6518 | 257.2753 | 0.7178 | 0.0028319 | 254.9635 | 2.3117 | 254.193 | 1.0051 | 0.0091136 | 1.0057 | 0.0091188
145.08 | 6.0421 | 0.010356 | 0.0041572 | 252.7817 | 258.8238 | 0.5879 | 0.0023194 | 255.8027 | 3.021 | 254.7957 | 1.0085 | 0.01191 | 1.009 | 0.011917
145.1 | 7.3818 | 0.011109 | 0.0048023 | 252.9982 | 260.38 | 0.3714 | 0.0014653 | 256.6891 | 3.6909 | 255.4588 | 1.0119 | 0.014551 | 1.0125 | 0.014559
145.12 | 8.6691 | 0.011486 | 0.0055191 | 252.7394 | 261.4085 | 0.6302 | 0.0024863 | 257.0739 | 4.3345 | 255.6291 | 1.0135 | 0.017088 | 1.014 | 0.017098
145.14 | 9.8775 | 0.011486 | 0.0060925 | 252.9786 | 262.8561 | 0.391 | 0.0015426 | 257.9173 | 4.9387 | 256.2711 | 1.0168 | 0.01947 | 1.0174 | 0.019481
145.16 | 10.8232 | 0.012239 | 0.0067376 | 252.9995 | 263.8227 | 0.3701 | 0.0014602 | 258.4111 | 5.4116 | 256.6072 | 1.0187 | 0.021334 | 1.0193 | 0.021346
145.18 | 11.4274 | 0.012427 | 0.0071676 | 253.2308 | 264.6582 | 0.1388 | 0.00054761 | 258.9445 | 5.7137 | 257.0399 | 1.0208 | 0.022525 | 1.0214 | 0.022538
145.2 | 12.1629 | 0.012427 | 0.007311 | 252.8989 | 265.0618 | 0.4707 | 0.0018571 | 258.9804 | 6.0815 | 256.9532 | 1.021 | 0.023975 | 1.0216 | 0.023989
145.22 | 12.5833 | 0.012804 | 0.0076693 | 252.9491 | 265.5324 | 0.4205 | 0.001659 | 259.2407 | 6.2916 | 257.1435 | 1.022 | 0.024804 | 1.0226 | 0.024818
145.24 | 12.8722 | 0.012992 | 0.007741 | 253.348 | 266.2202 | 0.0216 | 8.5219e-05 | 259.7841 | 6.4361 | 257.6387 | 1.0241 | 0.025373 | 1.0247 | 0.025388
145.26 | 12.846 | 0.012992 | 0.007741 | 253.3782 | 266.2242 | -0.0086 | -3.39e-05 | 259.8012 | 6.423 | 257.6602 | 1.0242 | 0.025321 | 1.0248 | 0.025336
145.28 | 12.8722 | 0.012992 | 0.007741 | 253.2559 | 266.1281 | 0.1137 | 0.000449 | 259.692 | 6.4361 | 257.5466 | 1.0238 | 0.025373 | 1.0244 | 0.025388
145.3 | 12.4256 | 0.012992 | 0.0075977 | 253.8069 | 266.2325 | -0.4373 | -0.00173 | 260.0197 | 6.2128 | 257.9488 | 1.0251 | 0.024493 | 1.0257 | 0.024507
145.32 | 11.7689 | 0.012992 | 0.0068809 | 253.7967 | 265.5656 | -0.4271 | -0.00169 | 259.6811 | 5.8844 | 257.7197 | 1.0237 | 0.023198 | 1.0243 | 0.023212
145.34 | 11.0859 | 0.012992 | 0.0061641 | 254.0285 | 265.1144 | -0.6589 | -0.0025996 | 259.5714 | 5.5429 | 257.7238 | 1.0233 | 0.021852 | 1.0239 | 0.021864
145.36 | 10.0088 | 0.012992 | 0.005304 | 254.2113 | 264.2201 | -0.8417 | -0.0033208 | 259.2157 | 5.0044 | 257.5476 | 1.0219 | 0.019729 | 1.0225 | 0.01974
145.38 | 9.0106 | 0.012804 | 0.0043006 | 254.5626 | 263.5732 | -1.193 | -0.0047067 | 259.0679 | 4.5053 | 257.5661 | 1.0213 | 0.017761 | 1.0219 | 0.017771
145.4 | 7.7759 | 0.012804 | 0.0031537 | 254.6851 | 262.461 | -1.3155 | -0.00519 | 258.573 | 3.8879 | 257.2771 | 1.0194 | 0.015327 | 1.02 | 0.015336
145.42 | 6.3836 | 0.012051 | 0.0015052 | 254.5936 | 260.9772 | -1.224 | -0.0048291 | 257.7854 | 3.1918 | 256.7215 | 1.0163 | 0.012583 | 1.0168 | 0.01259
145.44 | 4.8862 | 0.011674 | -0.0002867 | 254.9188 | 259.805 | -1.5492 | -0.0061121 | 257.3619 | 2.4431 | 256.5475 | 1.0146 | 0.0096314 | 1.0152 | 0.0096369
145.46 | 3.5727 | 0.011109 | -0.0025087 | 254.9487 | 258.5214 | -1.5791 | -0.00623 | 256.7351 | 1.7864 | 256.1396 | 1.0121 | 0.0070423 | 1.0127 | 0.0070464
145.48 | 2.1279 | 0.011109 | -0.0053 | 254.901 | 257.0289 | -1.5314 | -0.0060418 | 255.9649 | 1.0639 | 255.6103 | 1.0091 | 0.0041943 | 1.0097 | 0.0041967
145.5 | 0.44659 | 0.010356 | -0.0093896 | 254.9427 | 255.3893 | -1.5731 | -0.0062064 | 255.166 | 0.22329 | 255.0916 | 1.0059 | 0.00088 | 1.0065 | 0.000881
145.52 | -1.3135 | 0.0097912 | -0.014192 | 255.1187 | 253.8052 | -1.7491 | -0.0069007 | 254.462 | -0.65675 | 254.6809 | 1.0032 | -0.0025891 | 1.0037 | -0.0025906
145.54 | -3.0736 | 0.0097912 | -0.018492 | 255.1047 | 252.0311 | -1.7351 | -0.0068455 | 253.5679 | -1.5368 | 254.0802 | 0.99964 | -0.0060585 | 1.0002 | -0.0060619
145.56 | -4.965 | 0.0088497 | -0.021073 | 254.9082 | 249.9432 | -1.5386 | -0.0060702 | 252.4257 | -2.4825 | 253.2532 | 0.99514 | -0.0097868 | 0.99571 | -0.0097924
145.58 | -5.7794 | 0.0084731 | -0.02222 | 254.8759 | 249.0965 | -1.5063 | -0.0059428 | 251.9862 | -2.8897 | 252.9494 | 0.99341 | -0.011392 | 0.99397 | -0.011399
145.6 | -6.6463 | 0.0084731 | -0.024657 | 254.6538 | 248.0075 | -1.2842 | -0.0050666 | 251.3307 | -3.3231 | 252.4384 | 0.99082 | -0.013101 | 0.99139 | -0.013108
145.62 | -8.6691 | 0.0080966 | -0.02867 | 254.8839 | 246.2148 | -1.5143 | -0.0059744 | 250.5494 | -4.3345 | 251.9942 | 0.98774 | -0.017088 | 0.98831 | -0.017098
145.64 | -10.2715 | 0.0073434 | -0.029889 | 254.7578 | 244.4863 | -1.3882 | -0.0054769 | 249.622 | -5.1358 | 251.334 | 0.98409 | -0.020247 | 0.98465 | -0.020258
145.66 | -10.7444 | 0.0069668 | -0.030319 | 254.3729 | 243.6285 | -1.0033 | -0.0039583 | 249.0007 | -5.3722 | 250.7914 | 0.98164 | -0.021179 | 0.9822 | -0.021191
145.68 | -11.585 | 0.0069668 | -0.031322 | 254.5284 | 242.9434 | -1.1588 | -0.0045718 | 248.7359 | -5.7925 | 250.6667 | 0.98059 | -0.022836 | 0.98115 | -0.022849
145.7 | -12.2155 | 0.0064019 | -0.032254 | 255.556 | 243.3405 | -1.1864 | -0.00468 | 249.4483 | -6.1077 | 251.4842 | 0.9834 | -0.024079 | 0.98396 | -0.024092
145.72 | -12.6883 | 0.0062136 | -0.032541 | 254.163 | 241.4747 | -0.7934 | -0.0031302 | 247.8188 | -6.3442 | 249.9336 | 0.97698 | -0.025011 | 0.97753 | -0.025025
145.74 | -12.9248 | 0.0062136 | -0.032828 | 254.3222 | 241.3974 | -0.9526 | -0.0037583 | 247.8598 | -6.4624 | 250.0139 | 0.97714 | -0.025477 | 0.9777 | -0.025491
145.76 | -13.1875 | 0.0060253 | -0.032828 | 254.3705 | 241.183 | -1.0009 | -0.0039489 | 247.7768 | -6.5937 | 249.9747 | 0.97681 | -0.025995 | 0.97737 | -0.026009
145.78 | -13.0824 | 0.0060253 | -0.032828 | 254.0076 | 240.9252 | -0.638 | -0.00252 | 247.4664 | -6.5412 | 249.6468 | 0.97559 | -0.025787 | 0.97614 | -0.025802
145.8 | -13.0298 | 0.0060253 | -0.032111 | 253.9489 | 240.9191 | -0.5793 | -0.00229 | 247.434 | -6.5149 | 249.6056 | 0.97546 | -0.025684 | 0.97602 | -0.025698
145.82 | -12.7934 | 0.0060253 | -0.028885 | 254.1265 | 241.3331 | -0.7569 | -0.00299 | 247.7298 | -6.3967 | 249.862 | 0.97663 | -0.025218 | 0.97718 | -0.025232
145.84 | -12.5307 | 0.0062136 | -0.021503 | 253.9092 | 241.3785 | -0.5396 | -0.00213 | 247.6438 | -6.2654 | 249.7323 | 0.97629 | -0.0247 | 0.97684 | -0.024714
145.86 | -10.9283 | 0.0062136 | -0.009963 | 253.504 | 242.5757 | -0.1344 | -0.00053025 | 248.0399 | -5.4641 | 249.8612 | 0.97785 | -0.021541 | 0.97841 | -0.021554
145.88 | -8.4326 | 0.0065902 | -0.0058058 | 252.7656 | 244.333 | 0.604 | 0.002383 | 248.5493 | -4.2163 | 249.9547 | 0.97986 | -0.016622 | 0.98042 | -0.016631
145.9 | -7.6183 | 0.0071551 | -0.0048023 | 253.246 | 245.6277 | 0.1236 | 0.000488 | 249.4369 | -3.8091 | 250.7066 | 0.98336 | -0.015017 | 0.98392 | -0.015025
145.92 | -6.331 | 0.0071551 | -0.0031537 | 252.8941 | 246.5631 | 0.4755 | 0.001876 | 249.7286 | -3.1655 | 250.7838 | 0.98451 | -0.012479 | 0.98507 | -0.012487
145.94 | -4.6498 | 0.0075317 | -0.0019353 | 252.8024 | 248.1526 | 0.5672 | 0.0022378 | 250.4775 | -2.3249 | 251.2525 | 0.98746 | -0.0091654 | 0.98802 | -0.0091706
145.96 | -3.2312 | 0.0080966 | -0.00078844 | 252.9443 | 249.7131 | 0.4253 | 0.0016779 | 251.3287 | -1.6156 | 251.8672 | 0.99081 | -0.0063692 | 0.99138 | -0.0063728
145.98 | -1.655 | 0.0088497 | 0.0002867 | 252.9657 | 251.3107 | 0.4039 | 0.0015935 | 252.1382 | -0.8275 | 252.414 | 0.99401 | -0.0032623 | 0.99457 | -0.0032641
146 | 0 | 0.0088497 | 0.00108 | 252.675 | 252.675 | 0.6946 | 0.0027404 | 252.675 | 0 | 252.675 | 0.99612 | 0 | 0.99669 | 0
146.02 | 1.6287 | 0.0092263 | 0.0019353 | 252.5369 | 254.1656 | 0.8327 | 0.0032853 | 253.3513 | 0.81437 | 253.0798 | 0.99879 | 0.0032105 | 0.99936 | 0.0032123
146.04 | 3.1787 | 0.0097912 | 0.0029387 | 252.6225 | 255.8012 | 0.7471 | 0.0029475 | 254.2118 | 1.5893 | 253.6821 | 1.0022 | 0.0062656 | 1.0028 | 0.0062692
146.06 | 4.7023 | 0.0097912 | 0.0037272 | 252.8453 | 257.5476 | 0.5243 | 0.0020685 | 255.1965 | 2.3512 | 254.4127 | 1.0061 | 0.009269 | 1.0066 | 0.0092742
146.08 | 6.1734 | 0.010544 | 0.0045156 | 252.6727 | 258.8461 | 0.6969 | 0.0027495 | 255.7594 | 3.0867 | 254.7305 | 1.0083 | 0.012169 | 1.0089 | 0.012176
146.1 | 7.4081 | 0.011109 | 0.005089 | 252.8757 | 260.2838 | 0.4939 | 0.0019486 | 256.5797 | 3.704 | 255.3451 | 1.0115 | 0.014603 | 1.0121 | 0.014611
146.12 | 8.7479 | 0.011109 | 0.0058058 | 252.8157 | 261.5636 | 0.5539 | 0.0021853 | 257.1896 | 4.3739 | 255.7317 | 1.0139 | 0.017243 | 1.0145 | 0.017253
146.14 | 9.641 | 0.011674 | 0.0063075 | 253.0472 | 262.6882 | 0.3224 | 0.001272 | 257.8677 | 4.8205 | 256.2609 | 1.0166 | 0.019004 | 1.0172 | 0.019015
146.16 | 10.8232 | 0.012051 | 0.0068809 | 253.0281 | 263.8513 | 0.3415 | 0.0013473 | 258.4397 | 5.4116 | 256.6358 | 1.0188 | 0.021334 | 1.0194 | 0.021346
146.18 | 11.5062 | 0.012427 | 0.0073826 | 252.9216 | 264.4278 | 0.448 | 0.0017675 | 258.6747 | 5.7531 | 256.757 | 1.0198 | 0.02268 | 1.0204 | 0.022693
146.2 | 11.9791 | 0.012427 | 0.007741 | 253.1927 | 265.1718 | 0.1769 | 0.00069792 | 259.1822 | 5.9895 | 257.1857 | 1.0218 | 0.023613 | 1.0224 | 0.023626
146.22 | 12.3731 | 0.012804 | 0.0078844 | 253.4569 | 265.83 | -0.0873 | -0.00034442 | 259.6435 | 6.1866 | 257.5813 | 1.0236 | 0.024389 | 1.0242 | 0.024403
146.24 | 12.6883 | 0.012992 | 0.007956 | 253.5402 | 266.2285 | -0.1706 | -0.000673 | 259.8844 | 6.3442 | 257.7696 | 1.0245 | 0.025011 | 1.0251 | 0.025025
146.26 | 12.5833 | 0.012992 | 0.0078844 | 253.3776 | 265.9609 | -0.008 | -3.1562e-05 | 259.6692 | 6.2916 | 257.572 | 1.0237 | 0.024804 | 1.0243 | 0.024818
146.28 | 12.5833 | 0.012992 | 0.007741 | 253.5064 | 266.0897 | -0.1368 | -0.00054 | 259.798 | 6.2916 | 257.7008 | 1.0242 | 0.024804 | 1.0248 | 0.024818
146.3 | 12.3468 | 0.012992 | 0.007741 | 253.6307 | 265.9775 | -0.2611 | -0.00103 | 259.8041 | 6.1734 | 257.7463 | 1.0242 | 0.024338 | 1.0248 | 0.024351
146.32 | 11.874 | 0.012992 | 0.007311 | 253.7763 | 265.6503 | -0.4067 | -0.0016 | 259.7133 | 5.937 | 257.7343 | 1.0239 | 0.023405 | 1.0245 | 0.023419
146.34 | 11.0333 | 0.012992 | 0.0064509 | 253.8461 | 264.8794 | -0.4765 | -0.0018799 | 259.3628 | 5.5167 | 257.5239 | 1.0225 | 0.021748 | 1.0231 | 0.021761
146.36 | 9.9563 | 0.012804 | 0.0055191 | 254.0461 | 264.0024 | -0.6765 | -0.002669 | 259.0242 | 4.9781 | 257.3649 | 1.0212 | 0.019625 | 1.0217 | 0.019637
146.38 | 8.8267 | 0.012616 | 0.0046589 | 254.5516 | 263.3783 | -1.182 | -0.0046633 | 258.9649 | 4.4133 | 257.4938 | 1.0209 | 0.017399 | 1.0215 | 0.017409
146.4 | 7.8021 | 0.012616 | 0.0035121 | 254.5071 | 262.3092 | -1.1375 | -0.0044878 | 258.4082 | 3.9011 | 257.1078 | 1.0187 | 0.015379 | 1.0193 | 0.015388
146.42 | 6.5937 | 0.012239 | 0.0017919 | 254.8325 | 261.4262 | -1.4629 | -0.0057716 | 258.1294 | 3.2969 | 257.0304 | 1.0176 | 0.012997 | 1.0182 | 0.013005
146.44 | 4.8862 | 0.011486 | -0.0002867 | 254.8106 | 259.6968 | -1.441 | -0.0056852 | 257.2537 | 2.4431 | 256.4393 | 1.0142 | 0.0096314 | 1.0148 | 0.0096369
146.46 | 3.4676 | 0.011486 | -0.002652 | 254.9407 | 258.4083 | -1.5711 | -0.0061985 | 256.6745 | 1.7338 | 256.0966 | 1.0119 | 0.0068352 | 1.0125 | 0.0068391
146.48 | 1.9702 | 0.010921 | -0.00566 | 254.9341 | 256.9043 | -1.5645 | -0.0061724 | 255.9192 | 0.98512 | 255.5908 | 1.0089 | 0.0038836 | 1.0095 | 0.0038859
146.5 | 0.23643 | 0.010168 | -0.0096763 | 254.8569 | 255.0933 | -1.4873 | -0.0058678 | 254.9751 | 0.11821 | 254.9357 | 1.0052 | 0.000466 | 1.0058 | 0.000466
146.52 | -1.7075 | 0.010168 | -0.014192 | 255.128 | 253.4205 | -1.7584 | -0.0069374 | 254.2742 | -0.85377 | 254.5588 | 1.0024 | -0.0033658 | 1.003 | -0.0033677
146.54 | -3.3625 | 0.0096029 | -0.018349 | 254.9164 | 251.5539 | -1.5468 | -0.0061026 | 253.2351 | -1.6813 | 253.7956 | 0.99833 | -0.0066281 | 0.9989 | -0.0066319
146.56 | -5.0701 | 0.009038 | -0.020786 | 255.1959 | 250.1258 | -1.8263 | -0.0072053 | 252.6609 | -2.535 | 253.5059 | 0.99607 | -0.0099939 | 0.99663 | -0.0099996
146.58 | -6.0421 | 0.0084731 | -0.02179 | 255.0718 | 249.0297 | -1.7022 | -0.0067157 | 252.0508 | -3.021 | 253.0578 | 0.99366 | -0.01191 | 0.99423 | -0.011917
146.6 | -6.9352 | 0.0084731 | -0.024513 | 254.6586 | 247.7234 | -1.289 | -0.0050855 | 251.191 | -3.4676 | 252.3469 | 0.99027 | -0.01367 | 0.99084 | -0.013678
146.62 | -8.7479 | 0.0079083 | -0.028527 | 255.0403 | 246.2924 | -1.6707 | -0.0065914 | 250.6664 | -4.3739 | 252.1243 | 0.9882 | -0.017243 | 0.98877 | -0.017253
146.64 | -10.3503 | 0.0071551 | -0.029889 | 254.8874 | 244.5371 | -1.5178 | -0.0059882 | 249.7122 | -5.1752 | 251.4373 | 0.98444 | -0.020402 | 0.985 | -0.020414
146.66 | -10.8495 | 0.0071551 | -0.030319 | 254.6183 | 243.7688 | -1.2487 | -0.0049265 | 249.1936 | -5.4247 | 251.0018 | 0.9824 | -0.021386 | 0.98296 | -0.021398
146.68 | -11.585 | 0.0067785 | -0.031322 | 254.5148 | 242.9298 | -1.1452 | -0.0045182 | 248.7223 | -5.7925 | 250.6531 | 0.98054 | -0.022836 | 0.9811 | -0.022849
146.7 | -12.2943 | 0.0065902 | -0.032254 | 254.7952 | 242.5009 | -1.4256 | -0.0056244 | 248.6481 | -6.1471 | 250.6971 | 0.98025 | -0.024234 | 0.98081 | -0.024248
146.72 | -12.6358 | 0.0065902 | -0.032541 | 254.7877 | 242.1519 | -1.4181 | -0.0055948 | 248.4698 | -6.3179 | 250.5758 | 0.97954 | -0.024907 | 0.9801 | -0.024921
146.74 | -12.8985 | 0.0062136 | -0.032684 | 254.6983 | 241.7998 | -1.3287 | -0.0052421 | 248.2491 | -6.4492 | 250.3988 | 0.97867 | -0.025425 | 0.97923 | -0.025439
146.76 | -12.9773 | 0.0060253 | -0.032828 | 254.2697 | 241.2924 | -0.9001 | -0.0035512 | 247.781 | -6.4887 | 249.9439 | 0.97683 | -0.02558 | 0.97739 | -0.025595
146.78 | -12.846 | 0.0060253 | -0.032756 | 254.3007 | 241.4547 | -0.9311 | -0.00367 | 247.8777 | -6.423 | 250.0187 | 0.97721 | -0.025321 | 0.97777 | -0.025336
146.8 | -12.951 | 0.0060253 | -0.032254 | 254.1245 | 241.1735 | -0.7549 | -0.00298 | 247.649 | -6.4755 | 249.8075 | 0.97631 | -0.025528 | 0.97686 | -0.025543
146.82 | -12.7671 | 0.0060253 | -0.029531 | 254.2348 | 241.4677 | -0.8652 | -0.00341 | 247.8512 | -6.3836 | 249.9791 | 0.97711 | -0.025166 | 0.97766 | -0.02518
146.84 | -12.3206 | 0.0060253 | -0.02265 | 254.2167 | 241.8961 | -0.8471 | -0.0033421 | 248.0564 | -6.1603 | 250.1098 | 0.97791 | -0.024286 | 0.97847 | -0.0243
146.86 | -10.8757 | 0.0060253 | -0.009748 | 253.5983 | 242.7226 | -0.2287 | -0.00090229 | 248.1604 | -5.4379 | 249.9731 | 0.97832 | -0.021438 | 0.97888 | -0.02145
146.88 | -8.275 | 0.0067785 | -0.0056624 | 252.9424 | 244.6674 | 0.4272 | 0.00169 | 248.8049 | -4.1375 | 250.1841 | 0.98087 | -0.016311 | 0.98142 | -0.016321
146.9 | -7.6708 | 0.0071551 | -0.0048023 | 253.0898 | 245.419 | 0.2798 | 0.0011039 | 249.2544 | -3.8354 | 250.5329 | 0.98264 | -0.01512 | 0.9832 | -0.015129
146.92 | -6.1471 | 0.0071551 | -0.0030821 | 253.1273 | 246.9802 | 0.2423 | 0.00095595 | 250.0537 | -3.0736 | 251.0783 | 0.98579 | -0.012117 | 0.98635 | -0.012124
146.94 | -4.6235 | 0.0075317 | -0.0018636 | 253.1119 | 248.4884 | 0.2577 | 0.0010167 | 250.8002 | -2.3117 | 251.5707 | 0.98873 | -0.0091136 | 0.98929 | -0.0091188
146.96 | -3.1261 | 0.0082849 | -0.00086011 | 252.9938 | 249.8677 | 0.3758 | 0.0014826 | 251.4307 | -1.5631 | 251.9518 | 0.99122 | -0.006162 | 0.99178 | -0.0061656
146.98 | -1.5237 | 0.0086614 | 0.00014335 | 252.9792 | 251.4555 | 0.3904 | 0.0015402 | 252.2174 | -0.76183 | 252.4713 | 0.99432 | -0.0030034 | 0.99489 | -0.0030051
147 | 0.10508 | 0.0086614 | 0.0010751 | 253.0331 | 253.1382 | 0.3365 | 0.0013276 | 253.0856 | 0.05254 | 253.0681 | 0.99774 | 0.000207 | 0.99831 | 0.000207
147.02 | 1.6813 | 0.0094146 | 0.0018636 | 252.9166 | 254.5979 | 0.453 | 0.0017872 | 253.7572 | 0.84064 | 253.477 | 1.0004 | 0.003314 | 1.001 | 0.0033159
147.04 | 3.1261 | 0.0094146 | 0.0027237 | 252.9467 | 256.0728 | 0.4229 | 0.0016685 | 254.5098 | 1.5631 | 253.9887 | 1.0034 | 0.006162 | 1.0039 | 0.0061656
147.06 | 4.8074 | 0.0099795 | 0.0035838 | 253.1044 | 257.9118 | 0.2652 | 0.0010463 | 255.5081 | 2.4037 | 254.7069 | 1.0073 | 0.0094761 | 1.0079 | 0.0094815
147.08 | 6.2522 | 0.010544 | 0.0043006 | 252.8518 | 259.104 | 0.5178 | 0.0020429 | 255.9779 | 3.1261 | 254.9359 | 1.0091 | 0.012324 | 1.0097 | 0.012331
147.1 | 7.6971 | 0.011298 | 0.005089 | 252.7033 | 260.4004 | 0.6663 | 0.0026288 | 256.5518 | 3.8485 | 255.269 | 1.0114 | 0.015172 | 1.012 | 0.015181
147.12 | 9.0631 | 0.011298 | 0.0058058 | 252.9938 | 262.0569 | 0.3758 | 0.0014826 | 257.5254 | 4.5315 | 256.0148 | 1.0152 | 0.017865 | 1.0158 | 0.017875
147.14 | 9.7987 | 0.011674 | 0.0063075 | 252.9294 | 262.7281 | 0.4402 | 0.0017367 | 257.8287 | 4.8993 | 256.1956 | 1.0164 | 0.019315 | 1.017 | 0.019326
147.16 | 10.8757 | 0.012239 | 0.0068809 | 253.1542 | 264.0299 | 0.2154 | 0.00084982 | 258.5921 | 5.4379 | 256.7794 | 1.0194 | 0.021438 | 1.02 | 0.02145
147.18 | 11.7952 | 0.012239 | 0.007311 | 253.0355 | 264.8307 | 0.3341 | 0.0013181 | 258.9331 | 5.8976 | 256.9672 | 1.0208 | 0.02325 | 1.0214 | 0.023263
147.2 | 12.2943 | 0.012616 | 0.0075977 | 253.2256 | 265.5199 | 0.144 | 0.00056812 | 259.3727 | 6.1471 | 257.3237 | 1.0225 | 0.024234 | 1.0231 | 0.024248
147.22 | 12.8985 | 0.012804 | 0.0078844 | 253.2406 | 266.1391 | 0.129 | 0.00050894 | 259.6898 | 6.4492 | 257.5401 | 1.0238 | 0.025425 | 1.0244 | 0.025439
147.24 | 12.951 | 0.01318 | 0.0080277 | 253.5273 | 266.4783 | -0.1577 | -0.00062217 | 260.0028 | 6.4755 | 257.8443 | 1.025 | 0.025528 | 1.0256 | 0.025543
147.26 | 12.951 | 0.01318 | 0.0080277 | 253.4479 | 266.3989 | -0.0783 | -0.000309 | 259.9234 | 6.4755 | 257.7649 | 1.0247 | 0.025528 | 1.0253 | 0.025543
147.28 | 12.7671 | 0.01318 | 0.0078844 | 253.6754 | 266.4425 | -0.3058 | -0.0012065 | 260.059 | 6.3836 | 257.9311 | 1.0252 | 0.025166 | 1.0258 | 0.02518
147.3 | 12.5833 | 0.01318 | 0.0075977 | 254.0407 | 266.624 | -0.6711 | -0.00265 | 260.3323 | 6.2916 | 258.2351 | 1.0263 | 0.024804 | 1.0269 | 0.024818
147.32 | 12.1104 | 0.01318 | 0.0071676 | 253.897 | 266.0074 | -0.5274 | -0.0020808 | 259.9522 | 6.0552 | 257.9338 | 1.0248 | 0.023871 | 1.0254 | 0.023885
147.34 | 11.1384 | 0.01318 | 0.0065942 | 254.1871 | 265.3255 | -0.8175 | -0.0032253 | 259.7563 | 5.5692 | 257.8999 | 1.024 | 0.021956 | 1.0246 | 0.021968
147.36 | 10.0351 | 0.012992 | 0.0056624 | 254.318 | 264.3531 | -0.9484 | -0.0037417 | 259.3355 | 5.0175 | 257.663 | 1.0224 | 0.019781 | 1.023 | 0.019792
147.38 | 8.958 | 0.012992 | 0.0045873 | 254.3431 | 263.3011 | -0.9735 | -0.0038408 | 258.8221 | 4.479 | 257.3291 | 1.0204 | 0.017658 | 1.0209 | 0.017668
147.4 | 7.8021 | 0.012616 | 0.0032971 | 254.7051 | 262.5072 | -1.3355 | -0.005269 | 258.6062 | 3.9011 | 257.3058 | 1.0195 | 0.015379 | 1.0201 | 0.015388
147.42 | 6.4361 | 0.012051 | 0.0017919 | 254.8497 | 261.2858 | -1.4801 | -0.0058394 | 258.0678 | 3.2181 | 256.9951 | 1.0174 | 0.012687 | 1.018 | 0.012694
147.44 | 4.7811 | 0.012051 | -0.0002867 | 254.847 | 259.6281 | -1.4774 | -0.0058288 | 257.2376 | 2.3906 | 256.4407 | 1.0141 | 0.0094243 | 1.0147 | 0.0094297
147.46 | 3.2575 | 0.011674 | -0.002652 | 254.9745 | 258.232 | -1.6049 | -0.0063318 | 256.6032 | 1.6287 | 256.0603 | 1.0116 | 0.006421 | 1.0122 | 0.0064246
147.48 | 1.7864 | 0.010921 | -0.00566 | 254.887 | 256.6734 | -1.5174 | -0.0059866 | 255.7802 | 0.89318 | 255.4825 | 1.0084 | 0.0035212 | 1.0089 | 0.0035232
147.5 | 0.2627 | 0.010356 | -0.0095329 | 255.022 | 255.2847 | -1.6524 | -0.0065192 | 255.1533 | 0.13135 | 255.1096 | 1.0059 | 0.000518 | 1.0065 | 0.000518
147.52 | -1.7075 | 0.010356 | -0.013905 | 255.0427 | 253.3352 | -1.6731 | -0.0066009 | 254.1889 | -0.85377 | 254.4735 | 1.0021 | -0.0033658 | 1.0027 | -0.0033677
147.54 | -3.4676 | 0.0094146 | -0.018206 | 254.9082 | 251.4406 | -1.5386 | -0.0060702 | 253.1744 | -1.7338 | 253.7523 | 0.99809 | -0.0068352 | 0.99866 | -0.0068391
147.56 | -5.3065 | 0.0088497 | -0.021503 | 255.0388 | 249.7323 | -1.6692 | -0.0065855 | 252.3855 | -2.6533 | 253.27 | 0.99498 | -0.01046 | 0.99555 | -0.010466
147.58 | -6.331 | 0.0088497 | -0.02222 | 254.8828 | 248.5518 | -1.5132 | -0.00597 | 251.7173 | -3.1655 | 252.7725 | 0.99235 | -0.012479 | 0.99291 | -0.012487
147.6 | -7.0666 | 0.0084731 | -0.024155 | 254.5822 | 247.5156 | -1.2126 | -0.0047841 | 251.0489 | -3.5333 | 252.2267 | 0.98971 | -0.013929 | 0.99028 | -0.013937
147.62 | -8.6428 | 0.00772 | -0.028169 | 255.0455 | 246.4027 | -1.6759 | -0.0066119 | 250.7241 | -4.3214 | 252.1646 | 0.98843 | -0.017036 | 0.98899 | -0.017046
147.64 | -10.6656 | 0.0073434 | -0.029961 | 255.0423 | 244.3767 | -1.6727 | -0.0065993 | 249.7095 | -5.3328 | 251.4871 | 0.98443 | -0.021023 | 0.98499 | -0.021035
147.66 | -11.1121 | 0.0073434 | -0.0302 | 254.9965 | 243.8844 | -1.6269 | -0.0064186 | 249.4404 | -5.5561 | 251.2925 | 0.98337 | -0.021904 | 0.98393 | -0.021916
147.68 | -11.7689 | 0.0069668 | -0.031251 | 254.7646 | 242.9957 | -1.395 | -0.0055037 | 248.8802 | -5.8844 | 250.8416 | 0.98116 | -0.023198 | 0.98172 | -0.023212
147.7 | -12.5833 | 0.0065902 | -0.032111 | 254.4018 | 241.8185 | -1.0322 | -0.0040723 | 248.1102 | -6.2916 | 250.2074 | 0.97813 | -0.024804 | 0.97868 | -0.024818
147.72 | -13.0824 | 0.0065902 | -0.032469 | 254.3595 | 241.2771 | -0.9899 | -0.0039055 | 247.8183 | -6.5412 | 249.9987 | 0.97698 | -0.025787 | 0.97753 | -0.025802
147.74 | -13.1349 | 0.0064019 | -0.032828 | 254.2641 | 241.1292 | -0.8945 | -0.0035291 | 247.6966 | -6.5675 | 249.8858 | 0.9765 | -0.025891 | 0.97705 | -0.025906
147.76 | -13.1349 | 0.0062136 | -0.032828 | 254.0786 | 240.9437 | -0.709 | -0.0027972 | 247.5111 | -6.5675 | 249.7003 | 0.97576 | -0.025891 | 0.97632 | -0.025906
147.78 | -13.3188 | 0.0062136 | -0.032684 | 254.2328 | 240.914 | -0.8632 | -0.0034056 | 247.5734 | -6.6594 | 249.7932 | 0.97601 | -0.026253 | 0.97657 | -0.026268
147.8 | -13.2663 | 0.0062136 | -0.031824 | 254.0682 | 240.8019 | -0.6986 | -0.0027562 | 247.4351 | -6.6331 | 249.6461 | 0.97547 | -0.02615 | 0.97602 | -0.026165
147.82 | -13.0298 | 0.0062136 | -0.028097 | 254.1693 | 241.1395 | -0.7997 | -0.0031551 | 247.6544 | -6.5149 | 249.826 | 0.97633 | -0.025684 | 0.97689 | -0.025698
147.84 | -12.4782 | 0.0062136 | -0.020356 | 254.1116 | 241.6334 | -0.742 | -0.00293 | 247.8725 | -6.2391 | 249.9522 | 0.97719 | -0.024596 | 0.97775 | -0.02461
147.86 | -10.6393 | 0.0064019 | -0.0086728 | 253.3041 | 242.6648 | 0.0655 | 0.00025842 | 247.9845 | -5.3196 | 249.7577 | 0.97763 | -0.020972 | 0.97819 | -0.020984
147.88 | -8.7479 | 0.0067785 | -0.0058058 | 252.9376 | 244.1897 | 0.432 | 0.0017044 | 248.5637 | -4.3739 | 250.0216 | 0.97991 | -0.017243 | 0.98047 | -0.017253
147.9 | -7.9072 | 0.0073434 | -0.0048023 | 253.1077 | 245.2005 | 0.2619 | 0.0010333 | 249.1541 | -3.9536 | 250.472 | 0.98224 | -0.015586 | 0.9828 | -0.015595
147.92 | -6.331 | 0.0073434 | -0.0031537 | 252.9346 | 246.6036 | 0.435 | 0.0017162 | 249.7691 | -3.1655 | 250.8243 | 0.98467 | -0.012479 | 0.98523 | -0.012487
147.94 | -4.7286 | 0.00772 | -0.0019353 | 252.9467 | 248.2181 | 0.4229 | 0.0016685 | 250.5824 | -2.3643 | 251.3705 | 0.98787 | -0.0093207 | 0.98844 | -0.0093261
147.96 | -3.4939 | 0.0084731 | -0.00093179 | 252.7656 | 249.2717 | 0.604 | 0.002383 | 251.0187 | -1.7469 | 251.601 | 0.98959 | -0.006887 | 0.99016 | -0.0068909
147.98 | -1.8914 | 0.0084731 | 0.00014335 | 252.822 | 250.9306 | 0.5476 | 0.0021604 | 251.8763 | -0.94571 | 252.1915 | 0.99297 | -0.0037283 | 0.99354 | -0.0037304
148 | -0.13135 | 0.009038 | 0.0010035 | 252.8178 | 252.6865 | 0.5518 | 0.002177 | 252.7521 | -0.065675 | 252.774 | 0.99643 | -0.000259 | 0.99699 | -0.000259
148.02 | 1.3923 | 0.0094146 | 0.0019353 | 252.664 | 254.0563 | 0.7056 | 0.0027838 | 253.3602 | 0.69615 | 253.1281 | 0.99882 | 0.0027444 | 0.99939 | 0.002746
148.04 | 3.1261 | 0.0094146 | 0.0027237 | 252.7424 | 255.8685 | 0.6272 | 0.0024745 | 254.3055 | 1.5631 | 253.7844 | 1.0026 | 0.006162 | 1.0031 | 0.0061656
148.06 | 4.5184 | 0.010356 | 0.0035838 | 252.6201 | 257.1385 | 0.7495 | 0.002957 | 254.8793 | 2.2592 | 254.1262 | 1.0048 | 0.0089065 | 1.0054 | 0.0089116
148.08 | 6.1471 | 0.010733 | 0.0043006 | 252.7411 | 258.8882 | 0.6285 | 0.0024796 | 255.8147 | 3.0736 | 254.7901 | 1.0085 | 0.012117 | 1.0091 | 0.012124
148.1 | 7.4081 | 0.010733 | 0.005089 | 252.5955 | 260.0036 | 0.7741 | 0.0030541 | 256.2995 | 3.704 | 255.0649 | 1.0104 | 0.014603 | 1.011 | 0.014611
148.12 | 8.8267 | 0.011486 | 0.0057341 | 253.0012 | 261.8279 | 0.3684 | 0.0014535 | 257.4145 | 4.4133 | 255.9434 | 1.0148 | 0.017399 | 1.0154 | 0.017409
148.14 | 10.0614 | 0.011862 | 0.0063075 | 252.6434 | 262.7048 | 0.7262 | 0.0028651 | 257.6741 | 5.0307 | 255.9972 | 1.0158 | 0.019832 | 1.0164 | 0.019844
148.16 | 10.8232 | 0.011862 | 0.0068092 | 252.904 | 263.7272 | 0.4656 | 0.0018369 | 258.3156 | 5.4116 | 256.5117 | 1.0184 | 0.021334 | 1.0189 | 0.021346
148.18 | 11.6638 | 0.012427 | 0.0072393 | 252.9553 | 264.6191 | 0.4143 | 0.0016345 | 258.7872 | 5.8319 | 256.8432 | 1.0202 | 0.022991 | 1.0208 | 0.023004
148.2 | 12.268 | 0.012804 | 0.0075977 | 252.9962 | 265.2642 | 0.3734 | 0.0014732 | 259.1302 | 6.134 | 257.0855 | 1.0216 | 0.024182 | 1.0222 | 0.024196
148.22 | 12.846 | 0.012804 | 0.0078844 | 253.1431 | 265.9891 | 0.2265 | 0.00089361 | 259.5661 | 6.423 | 257.4251 | 1.0233 | 0.025321 | 1.0239 | 0.025336
148.24 | 13.1612 | 0.012992 | 0.0078844 | 253.3563 | 266.5175 | 0.0133 | 5.2473e-05 | 259.9369 | 6.5806 | 257.7434 | 1.0248 | 0.025943 | 1.0253 | 0.025958
148.26 | 12.8197 | 0.01318 | 0.0078844 | 253.5379 | 266.3576 | -0.1683 | -0.000664 | 259.9477 | 6.4098 | 257.8111 | 1.0248 | 0.02527 | 1.0254 | 0.025284
148.28 | 12.7934 | 0.01318 | 0.0078844 | 253.4908 | 266.2842 | -0.1212 | -0.00047817 | 259.8875 | 6.3967 | 257.7553 | 1.0246 | 0.025218 | 1.0251 | 0.025232
148.3 | 12.6095 | 0.01318 | 0.007741 | 253.4437 | 266.0532 | -0.0741 | -0.000292 | 259.7485 | 6.3048 | 257.6469 | 1.024 | 0.024855 | 1.0246 | 0.024869
148.32 | 12.1104 | 0.01318 | 0.0071676 | 253.725 | 265.8354 | -0.3554 | -0.0014 | 259.7802 | 6.0552 | 257.7618 | 1.0241 | 0.023871 | 1.0247 | 0.023885
148.34 | 11.296 | 0.01318 | 0.0064509 | 253.8976 | 265.1936 | -0.528 | -0.0020831 | 259.5456 | 5.648 | 257.6629 | 1.0232 | 0.022266 | 1.0238 | 0.022279
148.36 | 10.2978 | 0.01318 | 0.0055191 | 254.0034 | 264.3012 | -0.6338 | -0.0025 | 259.1523 | 5.1489 | 257.436 | 1.0217 | 0.020299 | 1.0222 | 0.02031
148.38 | 9.0106 | 0.012992 | 0.0046589 | 254.4066 | 263.4172 | -1.037 | -0.0040913 | 258.9119 | 4.5053 | 257.4101 | 1.0207 | 0.017761 | 1.0213 | 0.017771
148.4 | 8.1699 | 0.012427 | 0.0034405 | 254.3748 | 262.5447 | -1.0052 | -0.0039658 | 258.4598 | 4.085 | 257.0981 | 1.0189 | 0.016104 | 1.0195 | 0.016113
148.42 | 6.6988 | 0.012427 | 0.0017919 | 254.7071 | 261.4059 | -1.3375 | -0.0052768 | 258.0565 | 3.3494 | 256.94 | 1.0173 | 0.013204 | 1.0179 | 0.013212
148.44 | 5.2014 | 0.012051 | -0.00021503 | 254.6109 | 259.8123 | -1.2413 | -0.0048973 | 257.2116 | 2.6007 | 256.3447 | 1.014 | 0.010253 | 1.0146 | 0.010259
148.46 | 3.6515 | 0.011298 | -0.002652 | 254.86 | 258.5115 | -1.4904 | -0.0058801 | 256.6858 | 1.8258 | 256.0772 | 1.0119 | 0.0071977 | 1.0125 | 0.0072018
148.48 | 2.0753 | 0.010733 | -0.0055191 | 254.7376 | 256.8129 | -1.368 | -0.0053972 | 255.7753 | 1.0377 | 255.4294 | 1.0083 | 0.0040908 | 1.0089 | 0.0040931
148.5 | 0.34151 | 0.010733 | -0.0095329 | 254.8252 | 255.1667 | -1.4556 | -0.0057428 | 254.996 | 0.17075 | 254.939 | 1.0053 | 0.000673 | 1.0058 | 0.000674
148.52 | -1.4711 | 0.010168 | -0.014049 | 255.0411 | 253.57 | -1.6715 | -0.0065946 | 254.3055 | -0.73556 | 254.5507 | 1.0026 | -0.0028998 | 1.0031 | -0.0029014
148.54 | -3.0736 | 0.0094146 | -0.018492 | 254.969 | 251.8954 | -1.5994 | -0.00631 | 253.4322 | -1.5368 | 253.9445 | 0.99911 | -0.0060585 | 0.99968 | -0.0060619
148.56 | -4.9913 | 0.0094146 | -0.0209 | 255.0411 | 250.0498 | -1.6715 | -0.0065946 | 252.5455 | -2.4956 | 253.3773 | 0.99561 | -0.0098386 | 0.99618 | -0.0098442
148.58 | -6.0946 | 0.0088497 | -0.022076 | 255.1017 | 249.0071 | -1.7321 | -0.0068337 | 252.0544 | -3.0473 | 253.0702 | 0.99368 | -0.012013 | 0.99424 | -0.01202
148.6 | -6.8827 | 0.0080966 | -0.024728 | 254.9333 | 248.0506 | -1.5637 | -0.0061693 | 251.4919 | -3.4414 | 252.6391 | 0.99146 | -0.013567 | 0.99202 | -0.013575
148.62 | -8.6691 | 0.0080966 | -0.028814 | 254.8759 | 246.2068 | -1.5063 | -0.0059428 | 250.5414 | -4.3345 | 251.9862 | 0.98771 | -0.017088 | 0.98827 | -0.017098
148.64 | -10.3766 | 0.00772 | -0.029889 | 254.898 | 244.5214 | -1.5284 | -0.00603 | 249.7097 | -5.1883 | 251.4391 | 0.98443 | -0.020454 | 0.98499 | -0.020466
148.66 | -10.6918 | 0.0071551 | -0.030319 | 254.5686 | 243.8768 | -1.199 | -0.0047304 | 249.2227 | -5.3459 | 251.0047 | 0.98251 | -0.021075 | 0.98307 | -0.021087
148.68 | -11.6113 | 0.0071551 | -0.031322 | 254.6765 | 243.0652 | -1.3069 | -0.0051561 | 248.8709 | -5.8056 | 250.8061 | 0.98113 | -0.022888 | 0.98168 | -0.022901
148.7 | -12.3206 | 0.0067785 | -0.032111 | 254.5583 | 242.2377 | -1.1887 | -0.0046898 | 248.398 | -6.1603 | 250.4514 | 0.97926 | -0.024286 | 0.97982 | -0.0243
148.72 | -12.7671 | 0.0065902 | -0.032398 | 254.2983 | 241.5312 | -0.9287 | -0.003664 | 247.9147 | -6.3836 | 250.0426 | 0.97736 | -0.025166 | 0.97791 | -0.02518
148.74 | -12.9773 | 0.0064019 | -0.032684 | 254.4952 | 241.5179 | -1.1256 | -0.0044408 | 248.0065 | -6.4887 | 250.1694 | 0.97772 | -0.02558 | 0.97828 | -0.025595
148.76 | -13.0561 | 0.0064019 | -0.032828 | 254.0511 | 240.995 | -0.6815 | -0.0026887 | 247.523 | -6.5281 | 249.6991 | 0.97581 | -0.025736 | 0.97637 | -0.02575
148.78 | -13.0561 | 0.0062136 | -0.032684 | 253.8866 | 240.8305 | -0.517 | -0.0020397 | 247.3585 | -6.5281 | 249.5346 | 0.97516 | -0.025736 | 0.97572 | -0.02575
148.8 | -12.9773 | 0.0062136 | -0.031968 | 253.925 | 240.9477 | -0.5554 | -0.00219 | 247.4363 | -6.4887 | 249.5992 | 0.97547 | -0.02558 | 0.97603 | -0.025595
148.82 | -12.9773 | 0.0062136 | -0.028957 | 254.2418 | 241.2645 | -0.8722 | -0.00344 | 247.7531 | -6.4887 | 249.916 | 0.97672 | -0.02558 | 0.97728 | -0.025595
148.84 | -12.6095 | 0.0062136 | -0.021718 | 253.9948 | 241.3853 | -0.6252 | -0.00247 | 247.69 | -6.3048 | 249.7916 | 0.97647 | -0.024855 | 0.97703 | -0.024869
148.86 | -10.613 | 0.0065902 | -0.0085295 | 253.3825 | 242.7695 | -0.0129 | -5.09e-05 | 248.076 | -5.3065 | 249.8448 | 0.97799 | -0.02092 | 0.97855 | -0.020932
148.88 | -8.3801 | 0.0065902 | -0.0053757 | 253.0079 | 244.6278 | 0.3617 | 0.001427 | 248.8179 | -4.19 | 250.2145 | 0.98092 | -0.016518 | 0.98148 | -0.016528
148.9 | -7.7233 | 0.0071551 | -0.0045156 | 253.0563 | 245.333 | 0.3133 | 0.0012361 | 249.1946 | -3.8617 | 250.4819 | 0.9824 | -0.015224 | 0.98296 | -0.015233
148.92 | -6.0683 | 0.0075317 | -0.00308 | 253.0275 | 246.9592 | 0.3421 | 0.0013497 | 249.9933 | -3.0342 | 251.0047 | 0.98555 | -0.011962 | 0.98611 | -0.011968
148.94 | -4.8337 | 0.0075317 | -0.0018636 | 252.9479 | 248.1142 | 0.4217 | 0.0016637 | 250.5311 | -2.4168 | 251.3367 | 0.98767 | -0.0095279 | 0.98823 | -0.0095333
148.96 | -3.2312 | 0.0082849 | -0.00086011 | 252.7698 | 249.5386 | 0.5998 | 0.0023664 | 251.1542 | -1.6156 | 251.6927 | 0.99013 | -0.0063692 | 0.99069 | -0.0063728
148.98 | -1.5499 | 0.0086614 | 0.00014335 | 252.8115 | 251.2616 | 0.5581 | 0.0022019 | 252.0365 | -0.77496 | 252.2949 | 0.99361 | -0.0030551 | 0.99417 | -0.0030569
149 | 0.15762 | 0.0094146 | 0.0010751 | 252.9034 | 253.061 | 0.4662 | 0.0018393 | 252.9822 | 0.07881 | 252.9559 | 0.99733 | 0.000311 | 0.9979 | 0.000311
149.02 | 1.7075 | 0.0094146 | 0.0019353 | 252.562 | 254.2695 | 0.8076 | 0.0031862 | 253.4158 | 0.85377 | 253.1312 | 0.99904 | 0.0033658 | 0.99961 | 0.0033677
149.04 | 3.1261 | 0.0099795 | 0.0027954 | 252.6169 | 255.743 | 0.7527 | 0.0029696 | 254.18 | 1.5631 | 253.6589 | 1.0021 | 0.006162 | 1.0026 | 0.0061656
149.06 | 4.8337 | 0.0099795 | 0.0035838 | 252.7137 | 257.5474 | 0.6559 | 0.0025877 | 255.1305 | 2.4168 | 254.3249 | 1.0058 | 0.0095279 | 1.0064 | 0.0095333
149.08 | 5.937 | 0.010733 | 0.0043006 | 252.8005 | 258.7375 | 0.5691 | 0.0022453 | 255.769 | 2.9685 | 254.7795 | 1.0083 | 0.011703 | 1.0089 | 0.011709
149.1 | 7.4081 | 0.011298 | 0.005089 | 252.8244 | 260.2325 | 0.5452 | 0.002151 | 256.5284 | 3.704 | 255.2938 | 1.0113 | 0.014603 | 1.0119 | 0.014611
149.12 | 8.6691 | 0.011674 | 0.0058058 | 252.7382 | 261.4073 | 0.6314 | 0.0024911 | 257.0727 | 4.3345 | 255.6279 | 1.0135 | 0.017088 | 1.014 | 0.017098
149.14 | 9.5885 | 0.011674 | 0.0063075 | 252.7338 | 262.3223 | 0.6358 | 0.0025084 | 257.528 | 4.7942 | 255.93 | 1.0153 | 0.0189 | 1.0158 | 0.018911
149.16 | 10.9283 | 0.012239 | 0.0068809 | 252.8978 | 263.8261 | 0.4718 | 0.0018614 | 258.3619 | 5.4641 | 256.5406 | 1.0185 | 0.021541 | 1.0191 | 0.021554
149.18 | 11.3748 | 0.012616 | 0.007311 | 252.7949 | 264.1697 | 0.5747 | 0.0022674 | 258.4823 | 5.6874 | 256.5865 | 1.019 | 0.022422 | 1.0196 | 0.022434
149.2 | 11.8214 | 0.012616 | 0.0075977 | 253.1181 | 264.9395 | 0.2515 | 0.00099224 | 259.0288 | 5.9107 | 257.0586 | 1.0212 | 0.023302 | 1.0218 | 0.023315
149.22 | 12.5307 | 0.012992 | 0.0078844 | 253.4154 | 265.9461 | -0.0458 | -0.0001807 | 259.6808 | 6.2654 | 257.5923 | 1.0237 | 0.0247 | 1.0243 | 0.024714
149.24 | 12.7934 | 0.01318 | 0.007956 | 253.506 | 266.2994 | -0.1364 | -0.00053814 | 259.9027 | 6.3967 | 257.7705 | 1.0246 | 0.025218 | 1.0252 | 0.025232
149.26 | 12.8197 | 0.01318 | 0.0080994 | 253.7218 | 266.5415 | -0.3522 | -0.0013895 | 260.1316 | 6.4098 | 257.995 | 1.0255 | 0.02527 | 1.0261 | 0.025284
149.28 | 12.6095 | 0.01318 | 0.0078844 | 253.394 | 266.0035 | -0.0244 | -9.63e-05 | 259.6988 | 6.3048 | 257.5972 | 1.0238 | 0.024855 | 1.0244 | 0.024869
149.3 | 12.2943 | 0.01318 | 0.0076693 | 253.5163 | 265.8106 | -0.1467 | -0.000579 | 259.6634 | 6.1471 | 257.6144 | 1.0237 | 0.024234 | 1.0243 | 0.024248
149.32 | 11.874 | 0.01318 | 0.0071676 | 253.7775 | 265.6515 | -0.4079 | -0.00161 | 259.7145 | 5.937 | 257.7355 | 1.0239 | 0.023405 | 1.0245 | 0.023419
149.34 | 10.9545 | 0.01318 | 0.0063075 | 254.1105 | 265.065 | -0.7409 | -0.0029231 | 259.5878 | 5.4773 | 257.762 | 1.0234 | 0.021593 | 1.024 | 0.021605
149.36 | 9.8775 | 0.012992 | 0.0055191 | 254.1302 | 264.0077 | -0.7606 | -0.0030008 | 259.0689 | 4.9387 | 257.4227 | 1.0213 | 0.01947 | 1.0219 | 0.019481
149.38 | 8.8004 | 0.012616 | 0.0045873 | 254.4623 | 263.2627 | -1.0927 | -0.004311 | 258.8625 | 4.4002 | 257.3958 | 1.0205 | 0.017347 | 1.0211 | 0.017357
149.4 | 7.7496 | 0.012616 | 0.0034405 | 254.4731 | 262.2227 | -1.1035 | -0.0043536 | 258.3479 | 3.8748 | 257.0563 | 1.0185 | 0.015276 | 1.0191 | 0.015284
149.42 | 6.5149 | 0.012239 | 0.0020069 | 254.7584 | 261.2733 | -1.3888 | -0.00548 | 258.0159 | 3.2575 | 256.93 | 1.0172 | 0.012842 | 1.0178 | 0.012849
149.44 | 4.9913 | 0.011674 | 0.00014335 | 254.8804 | 259.8717 | -1.5108 | -0.0059606 | 257.376 | 2.4956 | 256.5442 | 1.0147 | 0.0098386 | 1.0152 | 0.0098442
149.46 | 3.4676 | 0.011674 | -0.0020786 | 254.8551 | 258.3227 | -1.4855 | -0.0058607 | 256.5889 | 1.7338 | 256.011 | 1.0116 | 0.0068352 | 1.0121 | 0.0068391
149.48 | 2.049 | 0.011109 | -0.0051607 | 255.1255 | 257.1745 | -1.7559 | -0.0069276 | 256.15 | 1.0245 | 255.8085 | 1.0098 | 0.004039 | 1.0104 | 0.0040413
149.5 | 0.21016 | 0.010356 | -0.0092462 | 254.9561 | 255.1663 | -1.5865 | -0.0062592 | 255.0612 | 0.10508 | 255.0262 | 1.0055 | 0.000414 | 1.0061 | 0.000414
149.52 | -1.5762 | 0.010356 | -0.014049 | 255.1562 | 253.58 | -1.7866 | -0.0070487 | 254.3681 | -0.7881 | 254.6308 | 1.0028 | -0.0031069 | 1.0034 | -0.0031087
149.54 | -3.2049 | 0.0097912 | -0.018636 | 255.1139 | 251.909 | -1.7443 | -0.0068818 | 253.5114 | -1.6025 | 254.0456 | 0.99942 | -0.0063174 | 0.99999 | -0.006321
149.56 | -5.2802 | 0.0088497 | -0.021073 | 255.076 | 249.7958 | -1.7064 | -0.0067323 | 252.4359 | -2.6401 | 253.3159 | 0.99518 | -0.010408 | 0.99575 | -0.010414
149.58 | -6.0421 | 0.0088497 | -0.02179 | 254.797 | 248.7549 | -1.4274 | -0.0056315 | 251.776 | -3.021 | 252.783 | 0.99258 | -0.01191 | 0.99314 | -0.011917
149.6 | -6.8564 | 0.0084731 | -0.024155 | 254.7191 | 247.8627 | -1.3495 | -0.0053242 | 251.2909 | -3.4282 | 252.4336 | 0.99067 | -0.013515 | 0.99123 | -0.013523
149.62 | -8.6165 | 0.00772 | -0.028599 | 254.901 | 246.2845 | -1.5314 | -0.0060418 | 250.5927 | -4.3083 | 252.0288 | 0.98791 | -0.016984 | 0.98848 | -0.016994
149.64 | -10.4291 | 0.00772 | -0.030176 | 255.0984 | 244.6693 | -1.7288 | -0.0068206 | 249.8838 | -5.2146 | 251.622 | 0.98512 | -0.020557 | 0.98568 | -0.020569
149.66 | -10.902 | 0.0073434 | -0.030462 | 254.7767 | 243.8747 | -1.4071 | -0.0055514 | 249.3257 | -5.451 | 251.1427 | 0.98292 | -0.021489 | 0.98348 | -0.021502
149.68 | -11.6113 | 0.0069668 | -0.031322 | 254.6887 | 243.0774 | -1.3191 | -0.0052042 | 248.8831 | -5.8056 | 250.8183 | 0.98117 | -0.022888 | 0.98173 | -0.022901
149.7 | -12.3994 | 0.0064019 | -0.032254 | 254.4984 | 242.099 | -1.1288 | -0.0044535 | 248.2987 | -6.1997 | 250.3653 | 0.97887 | -0.024441 | 0.97943 | -0.024455
149.72 | -12.846 | 0.0064019 | -0.032541 | 254.4383 | 241.5923 | -1.0687 | -0.00422 | 248.0153 | -6.423 | 250.1563 | 0.97775 | -0.025321 | 0.97831 | -0.025336
149.74 | -13.0561 | 0.0062136 | -0.032756 | 254.3697 | 241.3136 | -1.0001 | -0.0039457 | 247.8416 | -6.5281 | 250.0177 | 0.97707 | -0.025736 | 0.97762 | -0.02575
149.76 | -13.0561 | 0.0062136 | -0.032828 | 254.3693 | 241.3132 | -0.9997 | -0.0039441 | 247.8412 | -6.5281 | 250.0173 | 0.97707 | -0.025736 | 0.97762 | -0.02575
149.78 | -13.1349 | 0.0062136 | -0.032684 | 254.2677 | 241.1328 | -0.8981 | -0.00354 | 247.7002 | -6.5675 | 249.8894 | 0.97651 | -0.025891 | 0.97707 | -0.025906
149.8 | -13.0036 | 0.0062136 | -0.031968 | 254.176 | 241.1724 | -0.8064 | -0.00318 | 247.6742 | -6.5018 | 249.8415 | 0.97641 | -0.025632 | 0.97696 | -0.025647
149.82 | -12.7934 | 0.0062136 | -0.028957 | 253.9966 | 241.2032 | -0.627 | -0.0024737 | 247.5999 | -6.3967 | 249.7321 | 0.97611 | -0.025218 | 0.97667 | -0.025232
149.84 | -12.3468 | 0.0062136 | -0.021646 | 253.9545 | 241.6077 | -0.5849 | -0.0023076 | 247.7811 | -6.1734 | 249.8389 | 0.97683 | -0.024338 | 0.97739 | -0.024351
149.86 | -10.5868 | 0.0064019 | -0.0088162 | 253.3958 | 242.809 | -0.0262 | -0.00010337 | 248.1024 | -5.2934 | 249.8669 | 0.9781 | -0.020868 | 0.97865 | -0.02088
149.88 | -8.2225 | 0.0064019 | -0.0053757 | 253.2037 | 244.9812 | 0.1659 | 0.00065453 | 249.0925 | -4.1112 | 250.4629 | 0.982 | -0.016208 | 0.98256 | -0.016217
149.9 | -7.5394 | 0.0067785 | -0.0044439 | 253.0898 | 245.5504 | 0.2798 | 0.0011039 | 249.3201 | -3.7697 | 250.5767 | 0.9829 | -0.014861 | 0.98346 | -0.01487
149.92 | -6.0946 | 0.0073434 | -0.0030104 | 252.9864 | 246.8918 | 0.3832 | 0.0015118 | 249.9391 | -3.0473 | 250.9549 | 0.98534 | -0.012013 | 0.9859 | -0.01202
149.94 | -4.676 | 0.0079083 | -0.0017919 | 252.855 | 248.179 | 0.5146 | 0.0020303 | 250.517 | -2.338 | 251.2963 | 0.98761 | -0.0092172 | 0.98818 | -0.0092224
149.96 | -3.2312 | 0.0079083 | -0.00086011 | 252.9958 | 249.7646 | 0.3738 | 0.0014748 | 251.3802 | -1.6156 | 251.9187 | 0.99102 | -0.0063692 | 0.99158 | -0.0063728
149.98 | -1.4186 | 0.0084731 | 0.0002867 | 252.5504 | 251.1318 | 0.8192 | 0.003232 | 251.8411 | -0.70929 | 252.0775 | 0.99284 | -0.0027962 | 0.9934 | -0.0027978
150 | 0.23643 | 0.009038 | 0.0010751 | 252.7749 | 253.0113 | 0.5947 | 0.0023463 | 252.8931 | 0.11821 | 252.8537 | 0.99698 | 0.000466 | 0.99755 | 0.000466
150.02 | 1.6287 | 0.0096029 | 0.0020786 | 252.7883 | 254.417 | 0.5813 | 0.0022934 | 253.6027 | 0.81437 | 253.3312 | 0.99978 | 0.0032105 | 1.0003 | 0.0032123
150.04 | 3.2837 | 0.0096029 | 0.0027954 | 252.7448 | 256.0285 | 0.6248 | 0.002465 | 254.3867 | 1.6419 | 253.8394 | 1.0029 | 0.0064727 | 1.0034 | 0.0064764
150.06 | 4.8862 | 0.010356 | 0.0037272 | 252.9249 | 257.8111 | 0.4447 | 0.0017545 | 255.368 | 2.4431 | 254.5536 | 1.0067 | 0.0096314 | 1.0073 | 0.0096369
150.08 | 6.3048 | 0.010921 | 0.0043006 | 252.5662 | 258.871 | 0.8034 | 0.0031697 | 255.7186 | 3.1524 | 254.6678 | 1.0081 | 0.012428 | 1.0087 | 0.012435
150.1 | 7.5394 | 0.010921 | 0.005089 | 252.7755 | 260.3149 | 0.5941 | 0.0023439 | 256.5452 | 3.7697 | 255.2886 | 1.0114 | 0.014861 | 1.012 | 0.01487
150.12 | 8.9318 | 0.011674 | 0.0058058 | 252.8428 | 261.7746 | 0.5268 | 0.0020784 | 257.3087 | 4.4659 | 255.8201 | 1.0144 | 0.017606 | 1.015 | 0.017616
150.14 | 9.93 | 0.012051 | 0.0063075 | 252.8911 | 262.8211 | 0.4785 | 0.0018878 | 257.8561 | 4.965 | 256.2011 | 1.0165 | 0.019574 | 1.0171 | 0.019585
150.16 | 11.0071 | 0.012051 | 0.0070243 | 252.9572 | 263.9643 | 0.4124 | 0.001627 | 258.4607 | 5.5035 | 256.6262 | 1.0189 | 0.021697 | 1.0195 | 0.021709
150.18 | 11.6901 | 0.012616 | 0.007311 | 252.9724 | 264.6625 | 0.3972 | 0.0015671 | 258.8174 | 5.845 | 256.8691 | 1.0203 | 0.023043 | 1.0209 | 0.023056
150.2 | 12.2418 | 0.012804 | 0.0075977 | 252.9657 | 265.2075 | 0.4039 | 0.0015935 | 259.0866 | 6.1209 | 257.0463 | 1.0214 | 0.02413 | 1.022 | 0.024144
150.22 | 12.8985 | 0.012804 | 0.0078844 | 253.2618 | 266.1603 | 0.1078 | 0.000425 | 259.711 | 6.4492 | 257.5613 | 1.0239 | 0.025425 | 1.0244 | 0.025439
150.24 | 13.1612 | 0.012992 | 0.0080994 | 253.3322 | 266.4934 | 0.0374 | 0.00014755 | 259.9128 | 6.5806 | 257.7193 | 1.0247 | 0.025943 | 1.0252 | 0.025958
150.26 | 12.8722 | 0.01318 | 0.0080277 | 253.6626 | 266.5348 | -0.293 | -0.001156 | 260.0987 | 6.4361 | 257.9533 | 1.0254 | 0.025373 | 1.026 | 0.025388
150.28 | 12.951 | 0.01318 | 0.0078844 | 253.4846 | 266.4356 | -0.115 | -0.00045371 | 259.9601 | 6.4755 | 257.8016 | 1.0248 | 0.025528 | 1.0254 | 0.025543
150.3 | 12.6095 | 0.01318 | 0.007741 | 253.5511 | 266.1606 | -0.1815 | -0.000716 | 259.8559 | 6.3048 | 257.7543 | 1.0244 | 0.024855 | 1.025 | 0.024869
150.32 | 12.0053 | 0.01318 | 0.0071676 | 253.7398 | 265.7451 | -0.3702 | -0.00146 | 259.7425 | 6.0027 | 257.7416 | 1.024 | 0.023664 | 1.0246 | 0.023678
150.34 | 11.1121 | 0.01318 | 0.0064509 | 253.8431 | 264.9552 | -0.4735 | -0.0018681 | 259.3992 | 5.5561 | 257.5471 | 1.0226 | 0.021904 | 1.0232 | 0.021916
150.36 | 10.0614 | 0.01318 | 0.0055907 | 254.1442 | 264.2056 | -0.7746 | -0.003056 | 259.1749 | 5.0307 | 257.498 | 1.0217 | 0.019832 | 1.0223 | 0.019844
150.38 | 8.9318 | 0.012804 | 0.0046589 | 254.5891 | 263.5209 | -1.2195 | -0.0048113 | 259.055 | 4.4659 | 257.5664 | 1.0213 | 0.017606 | 1.0219 | 0.017616
150.4 | 7.8021 | 0.012804 | 0.0035838 | 254.6508 | 262.4529 | -1.2812 | -0.0050547 | 258.5519 | 3.9011 | 257.2515 | 1.0193 | 0.015379 | 1.0199 | 0.015388
150.42 | 6.4887 | 0.012427 | 0.0020786 | 254.6274 | 261.1161 | -1.2578 | -0.0049624 | 257.8717 | 3.2443 | 256.7903 | 1.0166 | 0.01279 | 1.0172 | 0.012797
150.44 | 4.8074 | 0.011674 | 7.1676e-05 | 254.816 | 259.6234 | -1.4464 | -0.0057065 | 257.2197 | 2.4037 | 256.4185 | 1.014 | 0.0094761 | 1.0146 | 0.0094815
150.46 | 3.4414 | 0.011109 | -0.0023653 | 255.0117 | 258.4531 | -1.6421 | -0.0064786 | 256.7324 | 1.7207 | 256.1588 | 1.0121 | 0.0067834 | 1.0127 | 0.0067873
150.48 | 1.8126 | 0.011109 | -0.00538 | 255.1985 | 257.0111 | -1.8289 | -0.0072156 | 256.1048 | 0.90631 | 255.8027 | 1.0096 | 0.003573 | 1.0102 | 0.003575
150.5 | 0.10508 | 0.010733 | -0.0092462 | 255.0632 | 255.1683 | -1.6936 | -0.0066818 | 255.1157 | 0.05254 | 255.0982 | 1.0057 | 0.000207 | 1.0063 | 0.000207
150.52 | -1.7338 | 0.0097912 | -0.013905 | 255.2338 | 253.5 | -1.8642 | -0.0073548 | 254.3669 | -0.86691 | 254.6559 | 1.0028 | -0.0034176 | 1.0034 | -0.0034196
150.54 | -3.4676 | 0.0097912 | -0.018349 | 255.0948 | 251.6272 | -1.7252 | -0.0068064 | 253.361 | -1.7338 | 253.9389 | 0.99883 | -0.0068352 | 0.9994 | -0.0068391
150.56 | -5.254 | 0.0092263 | -0.020428 | 254.9812 | 249.7272 | -1.6116 | -0.0063583 | 252.3542 | -2.627 | 253.2299 | 0.99486 | -0.010356 | 0.99542 | -0.010362
150.58 | -6.1734 | 0.0084731 | -0.021503 | 254.9451 | 248.7717 | -1.5755 | -0.0062158 | 251.8584 | -3.0867 | 252.8873 | 0.9929 | -0.012169 | 0.99347 | -0.012176
150.6 | -6.9615 | 0.0084731 | -0.024155 | 254.7474 | 247.7859 | -1.3778 | -0.0054358 | 251.2666 | -3.4808 | 252.4269 | 0.99057 | -0.013722 | 0.99113 | -0.01373
150.62 | -8.7216 | 0.0080966 | -0.028384 | 254.9738 | 246.2522 | -1.6042 | -0.0063291 | 250.613 | -4.3608 | 252.0666 | 0.98799 | -0.017192 | 0.98856 | -0.017201
150.64 | -10.6656 | 0.0073434 | -0.029889 | 254.8864 | 244.2208 | -1.5168 | -0.0059842 | 249.5536 | -5.3328 | 251.3312 | 0.98382 | -0.021023 | 0.98438 | -0.021035
150.66 | -10.902 | 0.0073434 | -0.030176 | 254.7297 | 243.8277 | -1.3601 | -0.005366 | 249.2787 | -5.451 | 251.0957 | 0.98273 | -0.021489 | 0.98329 | -0.021502
150.68 | -11.9265 | 0.0069668 | -0.031251 | 254.5951 | 242.6686 | -1.2255 | -0.004835 | 248.6318 | -5.9633 | 250.6196 | 0.98018 | -0.023509 | 0.98074 | -0.023522
150.7 | -12.557 | 0.0065902 | -0.032111 | 254.578 | 242.021 | -1.2084 | -0.0047675 | 248.2995 | -6.2785 | 250.3923 | 0.97887 | -0.024752 | 0.97943 | -0.024766
150.72 | -12.9773 | 0.0065902 | -0.032398 | 254.5686 | 241.5913 | -1.199 | -0.00473 | 248.0799 | -6.4887 | 250.2428 | 0.97801 | -0.02558 | 0.97856 | -0.025595
150.74 | -13.0298 | 0.0064019 | -0.032469 | 254.3124 | 241.2826 | -0.9428 | -0.0037196 | 247.7975 | -6.5149 | 249.9691 | 0.97689 | -0.025684 | 0.97745 | -0.025698
150.76 | -13.1612 | 0.0062136 | -0.032684 | 255.22 | 242.0588 | -0.8504 | -0.0033551 | 248.6394 | -6.5806 | 250.8329 | 0.98021 | -0.025943 | 0.98077 | -0.025958
150.78 | -13.1612 | 0.0062136 | -0.032684 | 255.0167 | 241.8555 | -0.6471 | -0.002553 | 248.4361 | -6.5806 | 250.6296 | 0.97941 | -0.025943 | 0.97997 | -0.025958
150.8 | -13.1349 | 0.0062136 | -0.032183 | 254.1766 | 241.0417 | -0.807 | -0.0031839 | 247.6091 | -6.5675 | 249.7983 | 0.97615 | -0.025891 | 0.97671 | -0.025906
150.82 | -12.8985 | 0.0062136 | -0.029387 | 253.99 | 241.0915 | -0.6204 | -0.0024477 | 247.5408 | -6.4492 | 249.6905 | 0.97588 | -0.025425 | 0.97644 | -0.025439
150.84 | -12.557 | 0.0062136 | -0.022578 | 253.9748 | 241.4178 | -0.6052 | -0.00239 | 247.6963 | -6.2785 | 249.7891 | 0.97649 | -0.024752 | 0.97705 | -0.024766
150.86 | -11.2172 | 0.0064019 | -0.0098913 | 253.5359 | 242.3187 | -0.1663 | -0.0006561 | 247.9273 | -5.6086 | 249.7968 | 0.97741 | -0.022111 | 0.97796 | -0.022123
150.88 | -8.3013 | 0.0067785 | -0.0052324 | 253.1083 | 244.807 | 0.2613 | 0.0010309 | 248.9577 | -4.1506 | 250.3412 | 0.98147 | -0.016363 | 0.98203 | -0.016372
150.9 | -8.0386 | 0.0073434 | -0.0046589 | 253.2073 | 245.1687 | 0.1623 | 0.00064032 | 249.188 | -4.0193 | 250.5278 | 0.98238 | -0.015845 | 0.98294 | -0.015854
150.92 | -6.2522 | 0.0073434 | -0.0031537 | 253.0679 | 246.8157 | 0.3017 | 0.0011903 | 249.9418 | -3.1261 | 250.9838 | 0.98535 | -0.012324 | 0.98591 | -0.012331
150.94 | -4.7023 | 0.00772 | -0.0017919 | 252.8453 | 248.143 | 0.5243 | 0.0020685 | 250.4941 | -2.3512 | 251.2779 | 0.98752 | -0.009269 | 0.98809 | -0.0092742
150.96 | -3.31 | 0.0082849 | -0.00086011 | 252.4708 | 249.1608 | 0.8988 | 0.003546 | 250.8158 | -1.655 | 251.3675 | 0.98879 | -0.0065245 | 0.98936 | -0.0065282
150.98 | -1.7338 | 0.0082849 | 0.00014335 | 252.587 | 250.8532 | 0.7826 | 0.0030876 | 251.7201 | -0.86691 | 252.0091 | 0.99236 | -0.0034176 | 0.99292 | -0.0034196
151 | -0.07881 | 0.009038 | 0.0010751 | 252.7919 | 252.7131 | 0.5777 | 0.0022792 | 252.7525 | -0.039405 | 252.7656 | 0.99643 | -0.000155 | 0.997 | -0.000155
151.02 | 1.4186 | 0.0096029 | 0.0019353 | 252.7833 | 254.2019 | 0.5863 | 0.0023131 | 253.4926 | 0.70929 | 253.2562 | 0.99935 | 0.0027962 | 0.99992 | 0.0027978
151.04 | 3.1524 | 0.0096029 | 0.0027954 | 252.5504 | 255.7028 | 0.8192 | 0.003232 | 254.1266 | 1.5762 | 253.6012 | 1.0018 | 0.0062138 | 1.0024 | 0.0062174
151.06 | 4.6235 | 0.010356 | 0.0035838 | 252.6334 | 257.2569 | 0.7362 | 0.0029045 | 254.9451 | 2.3117 | 254.1746 | 1.0051 | 0.0091136 | 1.0056 | 0.0091188
151.08 | 6.2522 | 0.010733 | 0.0044439 | 252.8115 | 259.0637 | 0.5581 | 0.0022019 | 255.9376 | 3.1261 | 254.8956 | 1.009 | 0.012324 | 1.0096 | 0.012331
151.1 | 7.592 | 0.010733 | 0.0052324 | 252.6189 | 260.2109 | 0.7507 | 0.0029617 | 256.4149 | 3.796 | 255.1496 | 1.0109 | 0.014965 | 1.0114 | 0.014974
151.12 | 8.8267 | 0.011486 | 0.0056624 | 252.806 | 261.6327 | 0.5636 | 0.0022236 | 257.2193 | 4.4133 | 255.7482 | 1.014 | 0.017399 | 1.0146 | 0.017409
151.14 | 10.0088 | 0.011862 | 0.0063792 | 252.9186 | 262.9274 | 0.451 | 0.0017793 | 257.923 | 5.0044 | 256.2549 | 1.0168 | 0.019729 | 1.0174 | 0.01974
151.16 | 11.0071 | 0.011862 | 0.0067376 | 252.7889 | 263.796 | 0.5807 | 0.002291 | 258.2924 | 5.5035 | 256.4579 | 1.0183 | 0.021697 | 1.0188 | 0.021709
151.18 | 11.8477 | 0.012427 | 0.0071676 | 252.8453 | 264.693 | 0.5243 | 0.0020685 | 258.7692 | 5.9239 | 256.7945 | 1.0201 | 0.023354 | 1.0207 | 0.023367
151.2 | 12.4256 | 0.012804 | 0.0075977 | 252.9511 | 265.3767 | 0.4185 | 0.0016511 | 259.1639 | 6.2128 | 257.093 | 1.0217 | 0.024493 | 1.0223 | 0.024507
151.22 | 13.1349 | 0.012804 | 0.0078844 | 253.2141 | 266.349 | 0.1555 | 0.0006135 | 259.7816 | 6.5675 | 257.5924 | 1.0241 | 0.025891 | 1.0247 | 0.025906
151.24 | 13.0298 | 0.01318 | 0.0080277 | 253.2997 | 266.3295 | 0.0699 | 0.000276 | 259.8146 | 6.5149 | 257.643 | 1.0243 | 0.025684 | 1.0249 | 0.025698
151.26 | 13.0036 | 0.01318 | 0.0078844 | 253.3358 | 266.3394 | 0.0338 | 0.000133 | 259.8376 | 6.5018 | 257.6703 | 1.0244 | 0.025632 | 1.0249 | 0.025647
151.28 | 12.8985 | 0.01318 | 0.0078844 | 253.3427 | 266.2412 | 0.0269 | 0.000106 | 259.7919 | 6.4492 | 257.6422 | 1.0242 | 0.025425 | 1.0248 | 0.025439
151.3 | 12.6358 | 0.01318 | 0.0075977 | 253.3194 | 265.9552 | 0.0502 | 0.00019805 | 259.6373 | 6.3179 | 257.5313 | 1.0236 | 0.024907 | 1.0242 | 0.024921
151.32 | 12.1367 | 0.01318 | 0.0071676 | 253.835 | 265.9717 | -0.4654 | -0.00184 | 259.9033 | 6.0683 | 257.8806 | 1.0246 | 0.023923 | 1.0252 | 0.023937
151.34 | 11.1647 | 0.01318 | 0.0064509 | 253.9399 | 265.1046 | -0.5703 | -0.00225 | 259.5222 | 5.5823 | 257.6615 | 1.0231 | 0.022007 | 1.0237 | 0.02202
151.36 | 10.2715 | 0.01318 | 0.0056624 | 254.056 | 264.3275 | -0.6864 | -0.0027081 | 259.1918 | 5.1358 | 257.4798 | 1.0218 | 0.020247 | 1.0224 | 0.020258
151.38 | 9.1156 | 0.012804 | 0.0046589 | 254.6203 | 263.7359 | -1.2507 | -0.0049344 | 259.1781 | 4.5578 | 257.6588 | 1.0218 | 0.017968 | 1.0223 | 0.017979
151.4 | 7.9598 | 0.012427 | 0.0034405 | 254.6055 | 262.5653 | -1.2359 | -0.004876 | 258.5854 | 3.9799 | 257.2588 | 1.0194 | 0.01569 | 1.02 | 0.015699
151.42 | 6.5412 | 0.012427 | 0.0019353 | 254.6732 | 261.2144 | -1.3036 | -0.0051431 | 257.9438 | 3.2706 | 256.8536 | 1.0169 | 0.012894 | 1.0175 | 0.012901
151.44 | 5.1489 | 0.012051 | 0 | 254.8106 | 259.9595 | -1.441 | -0.0056852 | 257.385 | 2.5744 | 256.5269 | 1.0147 | 0.010149 | 1.0153 | 0.010155
151.46 | 3.4676 | 0.011298 | -0.002222 | 255.0662 | 258.5338 | -1.6966 | -0.0066936 | 256.8 | 1.7338 | 256.2221 | 1.0124 | 0.0068352 | 1.013 | 0.0068391
151.48 | 2.0753 | 0.011298 | -0.0053757 | 255.0215 | 257.0968 | -1.6519 | -0.0065172 | 256.0592 | 1.0377 | 255.7133 | 1.0095 | 0.0040908 | 1.01 | 0.0040931
151.5 | 0.34151 | 0.010733 | -0.0095329 | 255.068 | 255.4095 | -1.6984 | -0.0067007 | 255.2388 | 0.17075 | 255.1818 | 1.0062 | 0.000673 | 1.0068 | 0.000674
151.52 | -1.5499 | 0.0097912 | -0.014049 | 255.1255 | 253.5756 | -1.7559 | -0.0069276 | 254.3505 | -0.77496 | 254.6089 | 1.0027 | -0.0030551 | 1.0033 | -0.0030569
151.54 | -3.3363 | 0.0097912 | -0.018492 | 254.9762 | 251.6399 | -1.6066 | -0.0063385 | 253.3081 | -1.6681 | 253.8641 | 0.99862 | -0.0065763 | 0.99919 | -0.0065801
151.56 | -5.2014 | 0.0092263 | -0.021073 | 255.0051 | 249.8037 | -1.6355 | -0.0064525 | 252.4044 | -2.6007 | 253.2713 | 0.99506 | -0.010253 | 0.99562 | -0.010259
151.58 | -6.0683 | 0.0084731 | -0.02179 | 254.7328 | 248.6645 | -1.3632 | -0.0053782 | 251.6986 | -3.0342 | 252.71 | 0.99227 | -0.011962 | 0.99284 | -0.011968
151.6 | -6.6725 | 0.0084731 | -0.024083 | 254.5015 | 247.829 | -1.1319 | -0.0044657 | 251.1652 | -3.3363 | 252.2773 | 0.99017 | -0.013153 | 0.99073 | -0.01316
151.62 | -8.4852 | 0.0080966 | -0.028527 | 254.7639 | 246.2787 | -1.3943 | -0.0055009 | 250.5213 | -4.2426 | 251.9355 | 0.98763 | -0.016726 | 0.98819 | -0.016735
151.64 | -10.5868 | 0.0073434 | -0.030032 | 254.7891 | 244.2023 | -1.4195 | -0.0056004 | 249.4957 | -5.2934 | 251.2602 | 0.98359 | -0.020868 | 0.98415 | -0.02088
151.66 | -10.8757 | 0.0073434 | -0.030462 | 254.5375 | 243.6618 | -1.1679 | -0.0046077 | 249.0996 | -5.4379 | 250.9123 | 0.98203 | -0.021438 | 0.98259 | -0.02145
151.68 | -11.6638 | 0.0069668 | -0.031322 | 254.5381 | 242.8743 | -1.1685 | -0.00461 | 248.7062 | -5.8319 | 250.6502 | 0.98048 | -0.022991 | 0.98104 | -0.023004
151.7 | -12.268 | 0.0065902 | -0.031968 | 254.5145 | 242.2465 | -1.1449 | -0.00452 | 248.3805 | -6.134 | 250.4252 | 0.97919 | -0.024182 | 0.97975 | -0.024196
151.72 | -12.7671 | 0.0065902 | -0.032398 | 254.3046 | 241.5375 | -0.935 | -0.0036889 | 247.921 | -6.3836 | 250.0489 | 0.97738 | -0.025166 | 0.97794 | -0.02518
151.74 | -13.0561 | 0.0064019 | -0.032684 | 254.2916 | 241.2355 | -0.922 | -0.0036376 | 247.7635 | -6.5281 | 249.9396 | 0.97676 | -0.025736 | 0.97732 | -0.02575
151.76 | -13.2137 | 0.0062136 | -0.032828 | 254.1705 | 240.9568 | -0.8009 | -0.0031598 | 247.5636 | -6.6069 | 249.7659 | 0.97597 | -0.026046 | 0.97653 | -0.026061
151.78 | -13.2137 | 0.0062136 | -0.032684 | 254.0786 | 240.8649 | -0.709 | -0.0027972 | 247.4717 | -6.6069 | 249.674 | 0.97561 | -0.026046 | 0.97617 | -0.026061
151.8 | -13.0036 | 0.0062136 | -0.032111 | 253.8547 | 240.8511 | -0.4851 | -0.00191 | 247.3529 | -6.5018 | 249.5202 | 0.97514 | -0.025632 | 0.9757 | -0.025647
151.82 | -13.1612 | 0.0062136 | -0.028957 | 253.9277 | 240.7665 | -0.5581 | -0.0022019 | 247.3471 | -6.5806 | 249.5406 | 0.97512 | -0.025943 | 0.97567 | -0.025958
151.84 | -12.6095 | 0.0064019 | -0.02179 | 253.7947 | 241.1852 | -0.4251 | -0.00168 | 247.4899 | -6.3048 | 249.5915 | 0.97568 | -0.024855 | 0.97624 | -0.024869
151.86 | -10.902 | 0.0064019 | -0.0090312 | 253.2943 | 242.3923 | 0.0753 | 0.00029708 | 247.8433 | -5.451 | 249.6603 | 0.97707 | -0.021489 | 0.97763 | -0.021502
151.88 | -8.6428 | 0.0067785 | -0.0055191 | 252.836 | 244.1932 | 0.5336 | 0.0021052 | 248.5146 | -4.3214 | 249.9551 | 0.97972 | -0.017036 | 0.98028 | -0.017046
151.9 | -8.1174 | 0.0073434 | -0.0044439 | 253.0355 | 244.9181 | 0.3341 | 0.0013181 | 248.9768 | -4.0587 | 250.3297 | 0.98154 | -0.016001 | 0.9821 | -0.01601
151.92 | -6.3836 | 0.0073434 | -0.002867 | 252.5624 | 246.1788 | 0.8072 | 0.0031846 | 249.3706 | -3.1918 | 250.4345 | 0.9831 | -0.012583 | 0.98366 | -0.01259
151.94 | -4.9913 | 0.00772 | -0.0017919 | 252.8989 | 247.9076 | 0.4707 | 0.0018571 | 250.4033 | -2.4956 | 251.2351 | 0.98717 | -0.0098386 | 0.98773 | -0.0098442
151.96 | -3.2575 | 0.0084731 | -0.00057341 | 252.5411 | 249.2836 | 0.8285 | 0.0032687 | 250.9124 | -1.6287 | 251.4553 | 0.98917 | -0.006421 | 0.98974 | -0.0064246
151.98 | -1.7338 | 0.0084731 | 0.0002867 | 252.7326 | 250.9988 | 0.637 | 0.0025132 | 251.8657 | -0.86691 | 252.1547 | 0.99293 | -0.0034176 | 0.9935 | -0.0034196
152 | -0.44659 | 0.0088497 | 0.0010751 | 252.6694 | 252.2228 | 0.7002 | 0.0027625 | 252.4461 | -0.22329 | 252.5205 | 0.99522 | -0.00088 | 0.99579 | -0.000881
152.02 | 1.4974 | 0.0094146 | 0.0021503 | 252.6553 | 254.1527 | 0.7143 | 0.0028181 | 253.404 | 0.74869 | 253.1544 | 0.999 | 0.0029516 | 0.99957 | 0.0029533
152.04 | 3.0473 | 0.0099795 | 0.002867 | 252.5056 | 255.5529 | 0.864 | 0.0034087 | 254.0293 | 1.5237 | 253.5214 | 1.0015 | 0.0060067 | 1.002 | 0.0060101
152.06 | 4.5972 | 0.0099795 | 0.0037272 | 252.836 | 257.4332 | 0.5336 | 0.0021052 | 255.1346 | 2.2986 | 254.3684 | 1.0058 | 0.0090618 | 1.0064 | 0.009067
152.08 | 6.1997 | 0.010733 | 0.0045156 | 252.584 | 258.7837 | 0.7856 | 0.0030994 | 255.6838 | 3.0998 | 254.6506 | 1.008 | 0.012221 | 1.0086 | 0.012227
152.1 | 7.3556 | 0.011298 | 0.0052324 | 252.7025 | 260.0581 | 0.6671 | 0.0026319 | 256.3803 | 3.6778 | 255.1544 | 1.0107 | 0.014499 | 1.0113 | 0.014507
152.12 | 8.6953 | 0.011298 | 0.0058058 | 252.7162 | 261.4115 | 0.6534 | 0.0025779 | 257.0639 | 4.3477 | 255.6146 | 1.0134 | 0.01714 | 1.014 | 0.01715
152.14 | 9.9825 | 0.011862 | 0.0064509 | 252.7369 | 262.7194 | 0.6327 | 0.0024962 | 257.7282 | 4.9913 | 256.0644 | 1.016 | 0.019677 | 1.0166 | 0.019688
152.16 | 10.8495 | 0.012239 | 0.0070243 | 252.9228 | 263.7723 | 0.4468 | 0.0017628 | 258.3475 | 5.4247 | 256.5393 | 1.0185 | 0.021386 | 1.0191 | 0.021398
152.18 | 11.5062 | 0.012239 | 0.0073826 | 253.1718 | 264.678 | 0.1978 | 0.00078038 | 258.9249 | 5.7531 | 257.0072 | 1.0208 | 0.02268 | 1.0213 | 0.022693
152.2 | 12.3468 | 0.012804 | 0.007741 | 253.3163 | 265.6631 | 0.0533 | 0.00021028 | 259.4897 | 6.1734 | 257.4319 | 1.023 | 0.024338 | 1.0236 | 0.024351
152.22 | 12.6621 | 0.012992 | 0.0078844 | 253.4777 | 266.1398 | -0.1081 | -0.00042649 | 259.8087 | 6.331 | 257.6984 | 1.0242 | 0.024959 | 1.0248 | 0.024973
152.24 | 12.9773 | 0.01318 | 0.0080994 | 253.5445 | 266.5218 | -0.1749 | -0.00069003 | 260.0332 | 6.4887 | 257.8703 | 1.0251 | 0.02558 | 1.0257 | 0.025595
152.26 | 12.9248 | 0.01318 | 0.0080994 | 253.3427 | 266.2675 | 0.0269 | 0.000106 | 259.8051 | 6.4624 | 257.651 | 1.0242 | 0.025477 | 1.0248 | 0.025491
152.28 | 12.6358 | 0.01318 | 0.007956 | 253.6155 | 266.2513 | -0.2459 | -0.00097015 | 259.9334 | 6.3179 | 257.8274 | 1.0247 | 0.024907 | 1.0253 | 0.024921
152.3 | 12.5045 | 0.01318 | 0.007741 | 253.4956 | 266.0001 | -0.126 | -0.00049711 | 259.7478 | 6.2522 | 257.6638 | 1.024 | 0.024648 | 1.0246 | 0.024662
152.32 | 12.1104 | 0.01318 | 0.007311 | 253.7446 | 265.855 | -0.375 | -0.0014795 | 259.7998 | 6.0552 | 257.7814 | 1.0242 | 0.023871 | 1.0248 | 0.023885
152.34 | 11.0859 | 0.01318 | 0.0065225 | 254.0026 | 265.0885 | -0.633 | -0.0024974 | 259.5455 | 5.5429 | 257.6979 | 1.0232 | 0.021852 | 1.0238 | 0.021864
152.36 | 10.0876 | 0.012992 | 0.0056624 | 254.1556 | 264.2432 | -0.786 | -0.003101 | 259.1994 | 5.0438 | 257.5181 | 1.0218 | 0.019884 | 1.0224 | 0.019896
152.38 | 9.0106 | 0.012616 | 0.0048023 | 254.4623 | 263.4729 | -1.09 | -0.00431 | 258.9676 | 4.5053 | 257.4658 | 1.0209 | 0.017761 | 1.0215 | 0.017771
152.4 | 7.7759 | 0.012616 | 0.0035838 | 254.7036 | 262.4795 | -1.334 | -0.005263 | 258.5915 | 3.8879 | 257.2956 | 1.0194 | 0.015327 | 1.02 | 0.015336
152.42 | 6.5412 | 0.012051 | 0.0020786 | 254.6227 | 261.1639 | -1.2531 | -0.0049439 | 257.8933 | 3.2706 | 256.8031 | 1.0167 | 0.012894 | 1.0173 | 0.012901
152.44 | 5.0175 | 0.012051 | 7.1676e-05 | 254.9204 | 259.9379 | -1.5508 | -0.0061184 | 257.4292 | 2.5088 | 256.5929 | 1.0149 | 0.0098903 | 1.0154 | 0.009896
152.46 | 3.5464 | 0.011486 | -0.0023653 | 254.969 | 258.5154 | -1.5994 | -0.0063101 | 256.7422 | 1.7732 | 256.1511 | 1.0122 | 0.0069906 | 1.0127 | 0.0069945
152.48 | 1.9702 | 0.010733 | -0.0055191 | 254.7996 | 256.7698 | -1.43 | -0.0056418 | 255.7847 | 0.98512 | 255.4563 | 1.0084 | 0.0038836 | 1.009 | 0.0038859
152.5 | 0.07881 | 0.010733 | -0.0095329 | 254.991 | 255.0698 | -1.6214 | -0.0063969 | 255.0304 | 0.039405 | 255.0173 | 1.0054 | 0.000155 | 1.006 | 0.000155
152.52 | -1.3923 | 0.010168 | -0.013762 | 254.7584 | 253.3661 | -1.3888 | -0.0054792 | 254.0622 | -0.69615 | 254.2943 | 1.0016 | -0.0027444 | 1.0022 | -0.002746
152.54 | -2.9948 | 0.0094146 | -0.018062 | 254.7787 | 251.7839 | -1.4091 | -0.0055593 | 253.2813 | -1.4974 | 253.7804 | 0.99851 | -0.0059031 | 0.99908 | -0.0059065
152.56 | -5.0701 | 0.0094146 | -0.021216 | 254.9303 | 249.8602 | -1.5607 | -0.0061574 | 252.3953 | -2.535 | 253.2403 | 0.99502 | -0.0099939 | 0.99559 | -0.0099996
152.58 | -6.0946 | 0.0088497 | -0.02222 | 254.8416 | 248.747 | -1.472 | -0.0058075 | 251.7943 | -3.0473 | 252.8101 | 0.99265 | -0.012013 | 0.99322 | -0.01202
152.6 | -6.8302 | 0.0080966 | -0.024155 | 254.74 | 247.9098 | -1.3704 | -0.0054066 | 251.3249 | -3.4151 | 252.4633 | 0.9908 | -0.013463 | 0.99136 | -0.013471
152.62 | -8.3801 | 0.0080966 | -0.028384 | 254.8968 | 246.5167 | -1.5272 | -0.0060253 | 250.7068 | -4.19 | 252.1034 | 0.98836 | -0.016518 | 0.98893 | -0.016528
152.64 | -10.4291 | 0.0075317 | -0.029889 | 254.8587 | 244.4296 | -1.4891 | -0.005875 | 249.6441 | -5.2146 | 251.3823 | 0.98417 | -0.020557 | 0.98473 | -0.020569
152.66 | -10.6918 | 0.0071551 | -0.030319 | 254.578 | 243.8862 | -1.2084 | -0.0047675 | 249.2321 | -5.3459 | 251.0141 | 0.98255 | -0.021075 | 0.98311 | -0.021087
152.68 | -11.5587 | 0.0071551 | -0.031322 | 254.4861 | 242.9274 | -1.1165 | -0.0044049 | 248.7067 | -5.7794 | 250.6332 | 0.98048 | -0.022784 | 0.98104 | -0.022797
152.7 | -12.2418 | 0.0067785 | -0.032111 | 254.4407 | 242.1989 | -1.0711 | -0.0042258 | 248.3198 | -6.1209 | 250.3601 | 0.97895 | -0.02413 | 0.97951 | -0.024144
152.72 | -12.5833 | 0.0064019 | -0.032326 | 254.3081 | 241.7248 | -0.9385 | -0.0037027 | 248.0165 | -6.2916 | 250.1137 | 0.97776 | -0.024804 | 0.97831 | -0.024818
152.74 | -12.8197 | 0.0062136 | -0.032684 | 254.2757 | 241.456 | -0.9061 | -0.0035748 | 247.8659 | -6.4098 | 250.0025 | 0.97716 | -0.02527 | 0.97772 | -0.025284
152.76 | -13.0298 | 0.0062136 | -0.032684 | 254.2855 | 241.2557 | -0.9159 | -0.0036135 | 247.7706 | -6.5149 | 249.9422 | 0.97679 | -0.025684 | 0.97734 | -0.025698
152.78 | -12.8985 | 0.0062136 | -0.032684 | 253.9912 | 241.0927 | -0.6216 | -0.0024524 | 247.542 | -6.4492 | 249.6917 | 0.97589 | -0.025425 | 0.97644 | -0.025439
152.8 | -12.9248 | 0.0062136 | -0.032111 | 254.0241 | 241.0993 | -0.6545 | -0.0025822 | 247.5617 | -6.4624 | 249.7158 | 0.97596 | -0.025477 | 0.97652 | -0.025491
152.82 | -12.846 | 0.0062136 | -0.029101 | 254.1484 | 241.3024 | -0.7788 | -0.0030726 | 247.7254 | -6.423 | 249.8664 | 0.97661 | -0.025321 | 0.97717 | -0.025336
152.84 | -12.3994 | 0.0062136 | -0.022005 | 253.9124 | 241.513 | -0.5428 | -0.00214 | 247.7127 | -6.1997 | 249.7793 | 0.97656 | -0.024441 | 0.97712 | -0.024455
152.86 | -10.8495 | 0.0065902 | -0.0094612 | 253.6802 | 242.8307 | -0.3106 | -0.00123 | 248.2555 | -5.4247 | 250.0637 | 0.9787 | -0.021386 | 0.97926 | -0.021398
152.88 | -8.3801 | 0.0065902 | -0.0056624 | 252.8892 | 244.5091 | 0.4804 | 0.0018953 | 248.6992 | -4.19 | 250.0958 | 0.98045 | -0.016518 | 0.98101 | -0.016528
152.9 | -7.8021 | 0.0069668 | -0.0046589 | 253.0892 | 245.2871 | 0.2804 | 0.0011063 | 249.1881 | -3.9011 | 250.4885 | 0.98238 | -0.015379 | 0.98294 | -0.015388
152.92 | -6.1471 | 0.0075317 | -0.0031537 | 252.8001 | 246.653 | 0.5695 | 0.0022468 | 249.7265 | -3.0736 | 250.7511 | 0.9845 | -0.012117 | 0.98506 | -0.012124
152.94 | -4.7286 | 0.0075317 | -0.0019353 | 252.8178 | 248.0892 | 0.5518 | 0.002177 | 250.4535 | -2.3643 | 251.2416 | 0.98736 | -0.0093207 | 0.98793 | -0.0093261
152.96 | -3.0736 | 0.0080966 | -0.00086011 | 252.6219 | 249.5483 | 0.7477 | 0.0029499 | 251.0851 | -1.5368 | 251.5974 | 0.98985 | -0.0060585 | 0.99042 | -0.0060619
152.98 | -1.5762 | 0.0088497 | 0.00014335 | 252.4605 | 250.8843 | 0.9091 | 0.0035867 | 251.6724 | -0.7881 | 251.9351 | 0.99217 | -0.0031069 | 0.99274 | -0.0031087
153 | 0.15762 | 0.0088497 | 0.0011468 | 252.5479 | 252.7055 | 0.8217 | 0.0032419 | 252.6267 | 0.07881 | 252.6004 | 0.99593 | 0.000311 | 0.9965 | 0.000311
153.02 | 1.6025 | 0.0092263 | 0.0020786 | 252.5817 | 254.1842 | 0.7879 | 0.0031085 | 253.3829 | 0.80123 | 253.1159 | 0.99891 | 0.0031587 | 0.99948 | 0.0031605
153.04 | 2.9948 | 0.010168 | 0.002867 | 252.7009 | 255.6957 | 0.6687 | 0.0026382 | 254.1983 | 1.4974 | 253.6992 | 1.0021 | 0.0059031 | 1.0027 | 0.0059065
153.06 | 4.8074 | 0.010168 | 0.0036555 | 252.6989 | 257.5063 | 0.6707 | 0.0026461 | 255.1026 | 2.4037 | 254.3014 | 1.0057 | 0.0094761 | 1.0063 | 0.0094815
153.08 | 6.3573 | 0.010544 | 0.0043006 | 252.7236 | 259.0809 | 0.646 | 0.0025487 | 255.9023 | 3.1787 | 254.8427 | 1.0088 | 0.012531 | 1.0094 | 0.012538
153.1 | 7.6445 | 0.011298 | 0.005089 | 252.8091 | 260.4536 | 0.5605 | 0.0022113 | 256.6314 | 3.8223 | 255.3573 | 1.0117 | 0.015069 | 1.0123 | 0.015077
153.12 | 8.8529 | 0.011298 | 0.0058058 | 252.7973 | 261.6502 | 0.5723 | 0.0022579 | 257.2238 | 4.4265 | 255.7483 | 1.0141 | 0.017451 | 1.0146 | 0.01746
153.14 | 9.9037 | 0.011862 | 0.0063792 | 252.8683 | 262.772 | 0.5013 | 0.0019778 | 257.8202 | 4.9519 | 256.1695 | 1.0164 | 0.019522 | 1.017 | 0.019533
153.16 | 11.0859 | 0.012427 | 0.0068809 | 252.8178 | 263.9037 | 0.5518 | 0.002177 | 258.3607 | 5.5429 | 256.5131 | 1.0185 | 0.021852 | 1.0191 | 0.021864
153.18 | 11.6901 | 0.012427 | 0.007311 | 252.9541 | 264.6442 | 0.4155 | 0.0016393 | 258.7991 | 5.845 | 256.8508 | 1.0203 | 0.023043 | 1.0208 | 0.023056
153.2 | 12.3731 | 0.012616 | 0.007741 | 253.3763 | 265.7494 | -0.0067 | -2.6434e-05 | 259.5629 | 6.1866 | 257.5007 | 1.0233 | 0.024389 | 1.0239 | 0.024403
153.22 | 13.0036 | 0.012992 | 0.007956 | 253.1995 | 266.2031 | 0.1701 | 0.0006711 | 259.7013 | 6.5018 | 257.534 | 1.0238 | 0.025632 | 1.0244 | 0.025647
153.24 | 13.0561 | 0.012992 | 0.0078844 | 253.3182 | 266.3743 | 0.0514 | 0.00020279 | 259.8463 | 6.5281 | 257.6702 | 1.0244 | 0.025736 | 1.025 | 0.02575
153.26 | 12.8985 | 0.012992 | 0.0080277 | 253.605 | 266.5035 | -0.2354 | -0.000929 | 260.0542 | 6.4492 | 257.9045 | 1.0252 | 0.025425 | 1.0258 | 0.025439
153.28 | 12.7934 | 0.012992 | 0.0078127 | 253.4601 | 266.2535 | -0.0905 | -0.00035705 | 259.8568 | 6.3967 | 257.7246 | 1.0244 | 0.025218 | 1.025 | 0.025232
153.3 | 12.7409 | 0.012992 | 0.007741 | 253.3322 | 266.0731 | 0.0374 | 0.00014755 | 259.7026 | 6.3704 | 257.5792 | 1.0238 | 0.025114 | 1.0244 | 0.025129
153.32 | 12.1629 | 0.012992 | 0.007311 | 253.8878 | 266.0507 | -0.5182 | -0.00204 | 259.9693 | 6.0815 | 257.9421 | 1.0249 | 0.023975 | 1.0255 | 0.023989
153.34 | 11.0596 | 0.012992 | 0.0064509 | 253.8976 | 264.9572 | -0.528 | -0.0020831 | 259.4274 | 5.5298 | 257.5841 | 1.0227 | 0.0218 | 1.0233 | 0.021813
153.36 | 10.1139 | 0.012804 | 0.0056624 | 254.0905 | 264.2044 | -0.7209 | -0.0028442 | 259.1474 | 5.0569 | 257.4618 | 1.0216 | 0.019936 | 1.0222 | 0.019947
153.38 | 8.958 | 0.012804 | 0.0046589 | 254.3509 | 263.3089 | -0.9813 | -0.0038715 | 258.8299 | 4.479 | 257.3369 | 1.0204 | 0.017658 | 1.021 | 0.017668
153.4 | 7.6971 | 0.012239 | 0.0034405 | 254.7027 | 262.3998 | -1.3331 | -0.0052595 | 258.5512 | 3.8485 | 257.2684 | 1.0193 | 0.015172 | 1.0199 | 0.015181
153.42 | 6.5149 | 0.012239 | 0.0020786 | 254.6219 | 261.1368 | -1.2523 | -0.0049407 | 257.8794 | 3.2575 | 256.7935 | 1.0166 | 0.012842 | 1.0172 | 0.012849
153.44 | 4.9125 | 0.011862 | 0.00014335 | 254.7332 | 259.6457 | -1.3636 | -0.0053798 | 257.1894 | 2.4562 | 256.3707 | 1.0139 | 0.0096832 | 1.0145 | 0.0096887
153.46 | 3.2312 | 0.011109 | -0.002222 | 254.748 | 257.9792 | -1.3784 | -0.0054382 | 256.3636 | 1.6156 | 255.8251 | 1.0107 | 0.0063692 | 1.0112 | 0.0063728
153.48 | 1.9702 | 0.011109 | -0.00552 | 255.0645 | 257.0347 | -1.6949 | -0.0066869 | 256.0496 | 0.98512 | 255.7212 | 1.0094 | 0.0038836 | 1.01 | 0.0038859
153.5 | 0.02627 | 0.010544 | -0.00968 | 255.0448 | 255.0711 | -1.6752 | -0.0066092 | 255.0579 | 0.013135 | 255.0536 | 1.0055 | 5.18e-05 | 1.0061 | 5.18e-05
153.52 | -1.655 | 0.0097912 | -0.014049 | 255.0358 | 253.3808 | -1.6662 | -0.0065737 | 254.2083 | -0.8275 | 254.4841 | 1.0022 | -0.0032623 | 1.0027 | -0.0032641
153.54 | -3.3888 | 0.0097912 | -0.018492 | 255.2087 | 251.8199 | -1.8391 | -0.00726 | 253.5143 | -1.6944 | 254.0791 | 0.99943 | -0.0066799 | 1 | -0.0066837
153.56 | -5.4641 | 0.009038 | -0.021503 | 255.0858 | 249.6217 | -1.7162 | -0.0067709 | 252.3537 | -2.7321 | 253.2644 | 0.99486 | -0.010771 | 0.99542 | -0.010777
153.58 | -6.331 | 0.0084731 | -0.022076 | 254.915 | 248.584 | -1.5454 | -0.0060971 | 251.7495 | -3.1655 | 252.8047 | 0.99247 | -0.012479 | 0.99304 | -0.012487
153.6 | -7.0403 | 0.0084731 | -0.02437 | 254.7487 | 247.7084 | -1.3791 | -0.005441 | 251.2285 | -3.5202 | 252.4019 | 0.99042 | -0.013878 | 0.99098 | -0.013885
153.62 | -8.7741 | 0.0079083 | -0.028599 | 255.2632 | 246.4891 | -1.8936 | -0.0074708 | 250.8761 | -4.3871 | 252.3385 | 0.98903 | -0.017295 | 0.98959 | -0.017305
153.64 | -10.7706 | 0.0071551 | -0.030032 | 255.1825 | 244.4119 | -1.8129 | -0.0071524 | 249.7972 | -5.3853 | 251.5923 | 0.98478 | -0.021231 | 0.98534 | -0.021243
153.66 | -11.0859 | 0.0071551 | -0.030462 | 254.8152 | 243.7293 | -1.4456 | -0.0057033 | 249.2723 | -5.5429 | 251.1199 | 0.98271 | -0.021852 | 0.98327 | -0.021864
153.68 | -11.7426 | 0.0069668 | -0.0313 | 254.8807 | 243.1381 | -1.5111 | -0.0059617 | 249.0094 | -5.8713 | 250.9665 | 0.98167 | -0.023147 | 0.98223 | -0.02316
153.7 | -12.4782 | 0.0064019 | -0.032111 | 254.5301 | 242.0519 | -1.1605 | -0.0045785 | 248.291 | -6.2391 | 250.3707 | 0.97884 | -0.024596 | 0.9794 | -0.02461
153.72 | -12.8722 | 0.0064019 | -0.032469 | 254.4648 | 241.5926 | -1.0952 | -0.0043209 | 248.0287 | -6.4361 | 250.1741 | 0.97781 | -0.025373 | 0.97836 | -0.025388
153.74 | -13.1349 | 0.0062136 | -0.032828 | 254.4268 | 241.2919 | -1.0572 | -0.004171 | 247.8593 | -6.5675 | 250.0485 | 0.97714 | -0.025891 | 0.97769 | -0.025906
153.76 | -13.1875 | 0.0062136 | -0.032828 | 254.0555 | 240.868 | -0.6859 | -0.0027061 | 247.4618 | -6.5937 | 249.6597 | 0.97557 | -0.025995 | 0.97613 | -0.026009
153.78 | -13.1349 | 0.0062136 | -0.032684 | 254.2023 | 241.0674 | -0.8327 | -0.00329 | 247.6348 | -6.5675 | 249.824 | 0.97625 | -0.025891 | 0.97681 | -0.025906
153.8 | -13.2137 | 0.0062136 | -0.032254 | 254.389 | 241.1753 | -1.0194 | -0.0040218 | 247.7821 | -6.6069 | 249.9844 | 0.97683 | -0.026046 | 0.97739 | -0.026061
153.82 | -13.0298 | 0.0062136 | -0.029244 | 254.0905 | 241.0607 | -0.7209 | -0.00284 | 247.5756 | -6.5149 | 249.7472 | 0.97602 | -0.025684 | 0.97658 | -0.025698
153.84 | -12.6621 | 0.0062136 | -0.022291 | 254.0592 | 241.3971 | -0.6896 | -0.0027207 | 247.7282 | -6.331 | 249.8385 | 0.97662 | -0.024959 | 0.97718 | -0.024973
153.86 | -11.2172 | 0.0062136 | -0.010178 | 253.6147 | 242.3975 | -0.2451 | -0.000967 | 248.0061 | -5.6086 | 249.8756 | 0.97772 | -0.022111 | 0.97827 | -0.022123
153.88 | -8.3538 | 0.0067785 | -0.0052324 | 253.0233 | 244.6695 | 0.3463 | 0.0013663 | 248.8464 | -4.1769 | 250.2387 | 0.98103 | -0.016467 | 0.98159 | -0.016476
153.9 | -8.0123 | 0.0071551 | -0.0046589 | 253.011 | 244.9987 | 0.3586 | 0.0014148 | 249.0048 | -4.0062 | 250.3402 | 0.98165 | -0.015793 | 0.98221 | -0.015802
153.92 | -6.4098 | 0.0071551 | -0.0031537 | 252.8288 | 246.419 | 0.5408 | 0.0021336 | 249.6239 | -3.2049 | 250.6922 | 0.98409 | -0.012635 | 0.98465 | -0.012642
153.94 | -4.7811 | 0.00772 | -0.0017919 | 252.9382 | 248.1571 | 0.4314 | 0.001702 | 250.5476 | -2.3906 | 251.3445 | 0.98774 | -0.0094243 | 0.9883 | -0.0094297
153.96 | -3.2575 | 0.0082849 | -0.00078844 | 252.7374 | 249.4799 | 0.6322 | 0.0024942 | 251.1087 | -1.6287 | 251.6516 | 0.98995 | -0.006421 | 0.99051 | -0.0064246
153.98 | -1.655 | 0.0082849 | 0.00014335 | 252.8391 | 251.1841 | 0.5305 | 0.002093 | 252.0116 | -0.8275 | 252.2874 | 0.99351 | -0.0032623 | 0.99407 | -0.0032641
154 | -0.07881 | 0.009038 | 0.0011468 | 252.8867 | 252.8079 | 0.4829 | 0.0019052 | 252.8473 | -0.039405 | 252.8604 | 0.9968 | -0.000155 | 0.99737 | -0.000155
154.02 | 1.6287 | 0.0096029 | 0.0019353 | 252.6727 | 254.3014 | 0.6969 | 0.0027495 | 253.4871 | 0.81437 | 253.2156 | 0.99932 | 0.0032105 | 0.99989 | 0.0032123
154.04 | 3.0736 | 0.0096029 | 0.002867 | 252.8298 | 255.9034 | 0.5398 | 0.0021297 | 254.3666 | 1.5368 | 253.8543 | 1.0028 | 0.0060585 | 1.0034 | 0.0060619
154.06 | 4.7548 | 0.010356 | 0.0037272 | 252.6378 | 257.3926 | 0.7318 | 0.0028872 | 255.0152 | 2.3774 | 254.2227 | 1.0053 | 0.0093725 | 1.0059 | 0.0093779
154.08 | 6.226 | 0.010733 | 0.0044439 | 252.7314 | 258.9574 | 0.6382 | 0.0025179 | 255.8444 | 3.113 | 254.8067 | 1.0086 | 0.012272 | 1.0092 | 0.012279
154.1 | 7.6445 | 0.010733 | 0.0051607 | 252.7632 | 260.4077 | 0.6064 | 0.0023924 | 256.5855 | 3.8223 | 255.3114 | 1.0115 | 0.015069 | 1.0121 | 0.015077
154.12 | 9.0368 | 0.011486 | 0.0057341 | 252.8072 | 261.844 | 0.5624 | 0.0022188 | 257.3256 | 4.5184 | 255.8195 | 1.0145 | 0.017813 | 1.015 | 0.017823
154.14 | 10.1664 | 0.011862 | 0.0063075 | 252.8311 | 262.9975 | 0.5385 | 0.0021245 | 257.9143 | 5.0832 | 256.2199 | 1.0168 | 0.02004 | 1.0174 | 0.020051
154.16 | 11.1647 | 0.012239 | 0.0068809 | 252.9166 | 264.0813 | 0.453 | 0.0017872 | 258.4989 | 5.5823 | 256.6382 | 1.0191 | 0.022007 | 1.0197 | 0.02202
154.18 | 11.7689 | 0.012239 | 0.007311 | 253.0237 | 264.7926 | 0.3459 | 0.0013647 | 258.9081 | 5.8844 | 256.9467 | 1.0207 | 0.023198 | 1.0213 | 0.023212
154.2 | 12.3994 | 0.012804 | 0.0075977 | 253.1492 | 265.5486 | 0.2204 | 0.00086954 | 259.3489 | 6.1997 | 257.2823 | 1.0224 | 0.024441 | 1.023 | 0.024455
154.22 | 12.8197 | 0.012992 | 0.0078844 | 253.3665 | 266.1862 | 0.0031 | 1.22e-05 | 259.7763 | 6.4098 | 257.6397 | 1.0241 | 0.02527 | 1.0247 | 0.025284
154.24 | 12.9248 | 0.012992 | 0.0080277 | 253.3041 | 266.2289 | 0.0655 | 0.00025842 | 259.7665 | 6.4624 | 257.6124 | 1.0241 | 0.025477 | 1.0247 | 0.025491
154.26 | 12.7934 | 0.01318 | 0.0080277 | 253.4699 | 266.2633 | -0.1003 | -0.000396 | 259.8666 | 6.3967 | 257.7344 | 1.0245 | 0.025218 | 1.0251 | 0.025232
154.28 | 12.7671 | 0.01318 | 0.0078844 | 253.5146 | 266.2817 | -0.145 | -0.000572 | 259.8982 | 6.3836 | 257.7703 | 1.0246 | 0.025166 | 1.0252 | 0.02518
154.3 | 12.7409 | 0.01318 | 0.007741 | 253.4509 | 266.1918 | -0.0813 | -0.000321 | 259.8213 | 6.3704 | 257.6979 | 1.0243 | 0.025114 | 1.0249 | 0.025129
154.32 | 12.0316 | 0.01318 | 0.007311 | 253.8627 | 265.8943 | -0.4931 | -0.00195 | 259.8785 | 6.0158 | 257.8732 | 1.0245 | 0.023716 | 1.0251 | 0.02373
154.34 | 11.1384 | 0.01318 | 0.0064509 | 253.8731 | 265.0115 | -0.5035 | -0.0019865 | 259.4423 | 5.5692 | 257.5859 | 1.0228 | 0.021956 | 1.0234 | 0.021968
154.36 | 10.1664 | 0.01318 | 0.0056624 | 254.1662 | 264.3326 | -0.7966 | -0.0031428 | 259.2494 | 5.0832 | 257.555 | 1.022 | 0.02004 | 1.0226 | 0.020051
154.38 | 8.8792 | 0.012804 | 0.0045156 | 254.3553 | 263.2345 | -0.9857 | -0.0038889 | 258.7949 | 4.4396 | 257.315 | 1.0202 | 0.017502 | 1.0208 | 0.017512
154.4 | 7.986 | 0.012427 | 0.0034405 | 254.4948 | 262.4808 | -1.1252 | -0.0044393 | 258.4878 | 3.993 | 257.1568 | 1.019 | 0.015742 | 1.0196 | 0.015751
154.42 | 6.5675 | 0.012427 | 0.0020786 | 254.7368 | 261.3043 | -1.3672 | -0.005394 | 258.0205 | 3.2837 | 256.926 | 1.0172 | 0.012945 | 1.0178 | 0.012953
154.44 | 4.9913 | 0.012051 | 0 | 254.8312 | 259.8225 | -1.4616 | -0.0057665 | 257.3268 | 2.4956 | 256.495 | 1.0145 | 0.0098386 | 1.015 | 0.0098442
154.46 | 3.6252 | 0.011298 | -0.002437 | 254.8274 | 258.4526 | -1.4578 | -0.0057515 | 256.64 | 1.8126 | 256.0358 | 1.0118 | 0.0071459 | 1.0123 | 0.00715
154.48 | 2.0228 | 0.011298 | -0.0056624 | 254.9584 | 256.9812 | -1.5888 | -0.0062683 | 255.9698 | 1.0114 | 255.6327 | 1.0091 | 0.0039872 | 1.0097 | 0.0039895
154.5 | 0.31524 | 0.010733 | -0.0098196 | 254.8777 | 255.1929 | -1.5081 | -0.0059499 | 255.0353 | 0.15762 | 254.9828 | 1.0054 | 0.000621 | 1.006 | 0.000622
154.52 | -1.4448 | 0.0097912 | -0.013977 | 254.7787 | 253.3339 | -1.4091 | -0.0055593 | 254.0563 | -0.72242 | 254.2971 | 1.0016 | -0.002848 | 1.0021 | -0.0028496
154.54 | -3.0473 | 0.0097912 | -0.017776 | 254.8804 | 251.8331 | -1.5108 | -0.0059606 | 253.3567 | -1.5237 | 253.8646 | 0.99881 | -0.0060067 | 0.99938 | -0.0060101
154.56 | -5.3065 | 0.0092263 | -0.021359 | 254.9407 | 249.6342 | -1.5711 | -0.0061985 | 252.2874 | -2.6533 | 253.1719 | 0.99459 | -0.01046 | 0.99516 | -0.010466
154.58 | -6.0946 | 0.0086614 | -0.02179 | 254.7045 | 248.6099 | -1.3349 | -0.0052666 | 251.6572 | -3.0473 | 252.673 | 0.99211 | -0.012013 | 0.99268 | -0.01202
154.6 | -6.8564 | 0.0086614 | -0.023725 | 254.8232 | 247.9668 | -1.4536 | -0.0057349 | 251.395 | -3.4282 | 252.5377 | 0.99108 | -0.013515 | 0.99164 | -0.013523
154.62 | -8.3013 | 0.0080966 | -0.027739 | 254.7462 | 246.4449 | -1.3766 | -0.0054311 | 250.5956 | -4.1506 | 251.9791 | 0.98792 | -0.016363 | 0.98849 | -0.016372
154.64 | -10.613 | 0.0073434 | -0.030176 | 255.0337 | 244.4207 | -1.6641 | -0.0065654 | 249.7272 | -5.3065 | 251.496 | 0.9845 | -0.02092 | 0.98506 | -0.020932
154.66 | -11.0071 | 0.0073434 | -0.030462 | 254.7939 | 243.7868 | -1.4243 | -0.0056193 | 249.2904 | -5.5035 | 251.1249 | 0.98278 | -0.021697 | 0.98334 | -0.021709
154.68 | -11.5587 | 0.0069668 | -0.0313 | 254.6619 | 243.1032 | -1.2923 | -0.0050985 | 248.8825 | -5.7794 | 250.809 | 0.98117 | -0.022784 | 0.98173 | -0.022797
154.7 | -12.3994 | 0.0065902 | -0.032254 | 254.7125 | 242.3131 | -1.3429 | -0.0052981 | 248.5128 | -6.1997 | 250.5794 | 0.97971 | -0.024441 | 0.98027 | -0.024455
154.72 | -12.846 | 0.0065902 | -0.032541 | 254.5712 | 241.7252 | -1.2016 | -0.0047407 | 248.1482 | -6.423 | 250.2892 | 0.97828 | -0.025321 | 0.97883 | -0.025336
154.74 | -12.8722 | 0.0064019 | -0.032828 | 254.3926 | 241.5204 | -1.023 | -0.004036 | 247.9565 | -6.4361 | 250.1019 | 0.97752 | -0.025373 | 0.97808 | -0.025388
154.76 | -13.2137 | 0.0062136 | -0.032828 | 254.2524 | 241.0387 | -0.8828 | -0.00348 | 247.6455 | -6.6069 | 249.8478 | 0.97629 | -0.026046 | 0.97685 | -0.026061
154.78 | -13.0824 | 0.0062136 | -0.032828 | 253.9735 | 240.8911 | -0.6039 | -0.00238 | 247.4323 | -6.5412 | 249.6127 | 0.97545 | -0.025787 | 0.97601 | -0.025802
154.8 | -13.1875 | 0.0062136 | -0.032254 | 253.9771 | 240.7896 | -0.6075 | -0.0023968 | 247.3834 | -6.5937 | 249.5813 | 0.97526 | -0.025995 | 0.97582 | -0.026009
154.82 | -13.0561 | 0.0062136 | -0.029602 | 254.0977 | 241.0416 | -0.7281 | -0.0028726 | 247.5696 | -6.5281 | 249.7457 | 0.976 | -0.025736 | 0.97655 | -0.02575
154.84 | -12.6621 | 0.0064019 | -0.022865 | 253.9531 | 241.291 | -0.5835 | -0.0023 | 247.6221 | -6.331 | 249.7324 | 0.9762 | -0.024959 | 0.97676 | -0.024973
154.86 | -11.2698 | 0.0064019 | -0.010966 | 253.6209 | 242.3511 | -0.2513 | -0.000991 | 247.986 | -5.6349 | 249.8643 | 0.97764 | -0.022214 | 0.97819 | -0.022227
154.88 | -8.5114 | 0.0067785 | -0.0056624 | 252.9633 | 244.4519 | 0.4063 | 0.001603 | 248.7076 | -4.2557 | 250.1262 | 0.98048 | -0.016777 | 0.98104 | -0.016787
154.9 | -7.9072 | 0.0073434 | -0.0048023 | 252.9491 | 245.0419 | 0.4205 | 0.001659 | 248.9955 | -3.9536 | 250.3134 | 0.98162 | -0.015586 | 0.98218 | -0.015595
154.92 | -6.4361 | 0.0073434 | -0.0031537 | 252.9589 | 246.5228 | 0.4107 | 0.0016203 | 249.7408 | -3.2181 | 250.8135 | 0.98456 | -0.012687 | 0.98512 | -0.012694
154.94 | -4.7286 | 0.00772 | -0.0019353 | 252.9699 | 248.2413 | 0.3997 | 0.0015769 | 250.6056 | -2.3643 | 251.3937 | 0.98796 | -0.0093207 | 0.98853 | -0.0093261
154.96 | -3.4151 | 0.0084731 | -0.00093179 | 253.0563 | 249.6412 | 0.3133 | 0.0012361 | 251.3488 | -1.7075 | 251.9179 | 0.99089 | -0.0067316 | 0.99146 | -0.0067355
154.98 | -1.6813 | 0.0084731 | 0 | 252.7755 | 251.0942 | 0.5941 | 0.0023439 | 251.9349 | -0.84064 | 252.2151 | 0.9932 | -0.003314 | 0.99377 | -0.0033159
155 | -0.23643 | 0.009038 | 0.000932 | 252.7755 | 252.5391 | 0.5941 | 0.0023439 | 252.6573 | -0.11821 | 252.6967 | 0.99605 | -0.000466 | 0.99662 | -0.000466
155.02 | 1.4186 | 0.0097912 | 0.0018636 | 252.593 | 254.0116 | 0.7766 | 0.0030639 | 253.3023 | 0.70929 | 253.0659 | 0.9986 | 0.0027962 | 0.99916 | 0.0027978
155.04 | 3.0473 | 0.0097912 | 0.0027237 | 252.7404 | 255.7877 | 0.6292 | 0.0024824 | 254.2641 | 1.5237 | 253.7562 | 1.0024 | 0.0060067 | 1.003 | 0.0060101
155.06 | 4.5972 | 0.010356 | 0.0035838 | 252.7123 | 257.3095 | 0.6573 | 0.00259 | 255.0109 | 2.2986 | 254.2447 | 1.0053 | 0.0090618 | 1.0059 | 0.009067
155.08 | 6.0158 | 0.011109 | 0.0043006 | 252.7612 | 258.777 | 0.6084 | 0.0024003 | 255.7691 | 3.0079 | 254.7665 | 1.0083 | 0.011858 | 1.0089 | 0.011865
155.1 | 7.5394 | 0.011109 | 0.0049457 | 252.582 | 260.1214 | 0.7876 | 0.0031073 | 256.3517 | 3.7697 | 255.0951 | 1.0106 | 0.014861 | 1.0112 | 0.01487
155.12 | 8.9843 | 0.011674 | 0.0057341 | 252.7191 | 261.7034 | 0.6505 | 0.0025664 | 257.2112 | 4.4921 | 255.7139 | 1.014 | 0.017709 | 1.0146 | 0.01772
155.14 | 9.7987 | 0.012239 | 0.0063075 | 252.9711 | 262.7698 | 0.3985 | 0.0015722 | 257.8704 | 4.8993 | 256.2373 | 1.0166 | 0.019315 | 1.0172 | 0.019326
155.16 | 10.902 | 0.012239 | 0.0068809 | 252.9559 | 263.8579 | 0.4137 | 0.0016322 | 258.4069 | 5.451 | 256.5899 | 1.0187 | 0.021489 | 1.0193 | 0.021502
155.18 | 11.6901 | 0.012616 | 0.0071676 | 253.0367 | 264.7268 | 0.3329 | 0.0013134 | 258.8817 | 5.845 | 256.9334 | 1.0206 | 0.023043 | 1.0212 | 0.023056
155.2 | 12.2418 | 0.012992 | 0.0075977 | 252.9417 | 265.1835 | 0.4279 | 0.0016882 | 259.0626 | 6.1209 | 257.0223 | 1.0213 | 0.02413 | 1.0219 | 0.024144
155.22 | 12.951 | 0.012992 | 0.0078844 | 253.2625 | 266.2135 | 0.1071 | 0.00042254 | 259.738 | 6.4755 | 257.5795 | 1.024 | 0.025528 | 1.0246 | 0.025543
155.24 | 12.8197 | 0.01318 | 0.0078844 | 253.4417 | 266.2614 | -0.0721 | -0.00028446 | 259.8515 | 6.4098 | 257.7149 | 1.0244 | 0.02527 | 1.025 | 0.025284
155.26 | 12.9248 | 0.01318 | 0.0078844 | 253.337 | 266.2618 | 0.0326 | 0.000129 | 259.7994 | 6.4624 | 257.6453 | 1.0242 | 0.025477 | 1.0248 | 0.025491
155.28 | 12.6883 | 0.01318 | 0.007741 | 253.605 | 266.2933 | -0.2354 | -0.000929 | 259.9492 | 6.3442 | 257.8344 | 1.0248 | 0.025011 | 1.0254 | 0.025025
155.3 | 12.4782 | 0.01318 | 0.0075977 | 253.3793 | 265.8575 | -0.0097 | -3.8269e-05 | 259.6184 | 6.2391 | 257.5387 | 1.0235 | 0.024596 | 1.0241 | 0.02461
155.32 | 11.9791 | 0.01318 | 0.0070243 | 253.7905 | 265.7696 | -0.4209 | -0.0016606 | 259.78 | 5.9895 | 257.7835 | 1.0241 | 0.023613 | 1.0247 | 0.023626
155.34 | 11.0071 | 0.01318 | 0.0063075 | 254.0064 | 265.0135 | -0.6368 | -0.00251 | 259.5099 | 5.5035 | 257.6754 | 1.0231 | 0.021697 | 1.0237 | 0.021709
155.36 | 10.0614 | 0.01318 | 0.0053757 | 254.004 | 264.0654 | -0.6344 | -0.0025029 | 259.0347 | 5.0307 | 257.3578 | 1.0212 | 0.019832 | 1.0218 | 0.019844
155.38 | 8.9055 | 0.01318 | 0.0043006 | 254.5291 | 263.4346 | -1.1595 | -0.0045746 | 258.9818 | 4.4527 | 257.4976 | 1.021 | 0.017554 | 1.0216 | 0.017564
155.4 | 7.8284 | 0.012804 | 0.0032971 | 254.5951 | 262.4235 | -1.2255 | -0.00483 | 258.5093 | 3.9142 | 257.2046 | 1.0191 | 0.015431 | 1.0197 | 0.01544
155.42 | 6.4624 | 0.012427 | 0.0016486 | 254.8557 | 261.3181 | -1.4861 | -0.0058631 | 258.0869 | 3.2312 | 257.0098 | 1.0175 | 0.012738 | 1.018 | 0.012746
155.44 | 4.9125 | 0.011674 | -0.00043 | 254.5132 | 259.4257 | -1.1436 | -0.0045118 | 256.9694 | 2.4562 | 256.1507 | 1.0131 | 0.0096832 | 1.0136 | 0.0096887
155.46 | 3.4414 | 0.011674 | -0.002652 | 254.8423 | 258.2837 | -1.4727 | -0.0058102 | 256.563 | 1.7207 | 255.9894 | 1.0115 | 0.0067834 | 1.012 | 0.0067873
155.48 | 2.0228 | 0.011109 | -0.00595 | 254.8023 | 256.8251 | -1.4327 | -0.0056524 | 255.8137 | 1.0114 | 255.4766 | 1.0085 | 0.0039872 | 1.0091 | 0.0039895
155.5 | 0.02627 | 0.010356 | -0.010035 | 254.9431 | 254.9694 | -1.5735 | -0.0062079 | 254.9562 | 0.013135 | 254.9519 | 1.0051 | 5.18e-05 | 1.0057 | 5.18e-05
155.52 | -1.5237 | 0.010356 | -0.013762 | 254.9333 | 253.4096 | -1.5637 | -0.0061693 | 254.1715 | -0.76183 | 254.4254 | 1.002 | -0.0030034 | 1.0026 | -0.0030051
155.54 | -3.0736 | 0.0097912 | -0.017776 | 255.0394 | 251.9658 | -1.6698 | -0.0065879 | 253.5026 | -1.5368 | 254.0149 | 0.99939 | -0.0060585 | 0.99995 | -0.0060619
155.56 | -5.0438 | 0.009038 | -0.021646 | 255.0565 | 250.0127 | -1.6869 | -0.0066553 | 252.5346 | -2.5219 | 253.3752 | 0.99557 | -0.0099421 | 0.99614 | -0.0099478
155.58 | -6.0421 | 0.009038 | -0.022291 | 255.0411 | 248.999 | -1.6715 | -0.0065946 | 252.0201 | -3.021 | 253.0271 | 0.99354 | -0.01191 | 0.99411 | -0.011917
155.6 | -6.9352 | 0.0084731 | -0.024155 | 254.6342 | 247.699 | -1.2646 | -0.0049892 | 251.1666 | -3.4676 | 252.3225 | 0.99018 | -0.01367 | 0.99074 | -0.013678
155.62 | -8.2225 | 0.00772 | -0.028097 | 254.4531 | 246.2306 | -1.0835 | -0.0042747 | 250.3419 | -4.1112 | 251.7123 | 0.98692 | -0.016208 | 0.98749 | -0.016217
155.64 | -10.4291 | 0.00772 | -0.030176 | 254.7975 | 244.3684 | -1.4279 | -0.0056335 | 249.5829 | -5.2146 | 251.3211 | 0.98393 | -0.020557 | 0.98449 | -0.020569
155.66 | -10.7444 | 0.0073434 | -0.030319 | 254.6 | 243.8556 | -1.2304 | -0.0048543 | 249.2278 | -5.3722 | 251.0185 | 0.98253 | -0.021179 | 0.98309 | -0.021191
155.68 | -11.4274 | 0.0069668 | -0.031179 | 254.3184 | 242.891 | -0.9488 | -0.0037433 | 248.6047 | -5.7137 | 250.5093 | 0.98008 | -0.022525 | 0.98063 | -0.022538
155.7 | -12.2943 | 0.0069668 | -0.032254 | 254.578 | 242.2837 | -1.2084 | -0.0047675 | 248.4309 | -6.1471 | 250.4799 | 0.97939 | -0.024234 | 0.97995 | -0.024248
155.72 | -12.6621 | 0.0065902 | -0.032541 | 254.5167 | 241.8546 | -1.1471 | -0.0045257 | 248.1857 | -6.331 | 250.296 | 0.97842 | -0.024959 | 0.97898 | -0.024973
155.74 | -12.846 | 0.0064019 | -0.032828 | 254.5497 | 241.7037 | -1.1801 | -0.00466 | 248.1267 | -6.423 | 250.2677 | 0.97819 | -0.025321 | 0.97875 | -0.025336
155.76 | -13.0824 | 0.0064019 | -0.032828 | 254.0873 | 241.0049 | -0.7177 | -0.0028315 | 247.5461 | -6.5412 | 249.7265 | 0.9759 | -0.025787 | 0.97646 | -0.025802
155.78 | -13.0824 | 0.0064019 | -0.032684 | 254.2909 | 241.2085 | -0.9213 | -0.0036348 | 247.7497 | -6.5412 | 249.9301 | 0.97671 | -0.025787 | 0.97726 | -0.025802
155.8 | -13.1349 | 0.0064019 | -0.032111 | 253.9551 | 240.8202 | -0.5855 | -0.00231 | 247.3876 | -6.5675 | 249.5768 | 0.97528 | -0.025891 | 0.97583 | -0.025906
155.82 | -12.8985 | 0.0064019 | -0.028957 | 253.8681 | 240.9696 | -0.4985 | -0.00197 | 247.4189 | -6.4492 | 249.5686 | 0.9754 | -0.025425 | 0.97596 | -0.025439
155.84 | -12.5833 | 0.0064019 | -0.021718 | 253.9564 | 241.3731 | -0.5868 | -0.0023151 | 247.6648 | -6.2916 | 249.762 | 0.97637 | -0.024804 | 0.97693 | -0.024818
155.86 | -10.6393 | 0.0067785 | -0.0094612 | 253.3437 | 242.7044 | 0.0259 | 0.00010218 | 248.0241 | -5.3196 | 249.7973 | 0.97779 | -0.020972 | 0.97834 | -0.020984
155.88 | -8.5377 | 0.0067785 | -0.0058058 | 252.9547 | 244.417 | 0.4149 | 0.0016369 | 248.6858 | -4.2689 | 250.1088 | 0.9804 | -0.016829 | 0.98095 | -0.016839
155.9 | -7.6708 | 0.0071551 | -0.0048023 | 252.9762 | 245.3054 | 0.3934 | 0.0015521 | 249.1408 | -3.8354 | 250.4193 | 0.98219 | -0.01512 | 0.98275 | -0.015129
155.92 | -6.331 | 0.00772 | -0.0031537 | 252.5578 | 246.2268 | 0.8118 | 0.0032028 | 249.3923 | -3.1655 | 250.4475 | 0.98318 | -0.012479 | 0.98374 | -0.012487
155.94 | -4.8074 | 0.00772 | -0.0019353 | 252.9401 | 248.1327 | 0.4295 | 0.0016945 | 250.5364 | -2.4037 | 251.3376 | 0.98769 | -0.0094761 | 0.98825 | -0.0094815
155.96 | -3.2049 | 0.0082849 | -0.0010035 | 252.9216 | 249.7167 | 0.448 | 0.0017675 | 251.3191 | -1.6025 | 251.8533 | 0.99078 | -0.0063174 | 0.99134 | -0.006321
155.98 | -1.4711 | 0.009038 | 0.00014335 | 252.7108 | 251.2397 | 0.6588 | 0.0025992 | 251.9752 | -0.73556 | 252.2204 | 0.99336 | -0.0028998 | 0.99393 | -0.0029014
156 | 0.13135 | 0.009038 | 0.000932 | 252.4847 | 252.616 | 0.8849 | 0.0034912 | 252.5504 | 0.065675 | 252.5285 | 0.99563 | 0.000259 | 0.9962 | 0.000259
156.02 | 1.7864 | 0.0096029 | 0.0019353 | 252.7308 | 254.5172 | 0.6388 | 0.0025203 | 253.624 | 0.89318 | 253.3262 | 0.99986 | 0.0035212 | 1.0004 | 0.0035232
156.04 | 3.4151 | 0.010356 | 0.0027237 | 252.8005 | 256.2156 | 0.5691 | 0.0022453 | 254.508 | 1.7075 | 253.9389 | 1.0033 | 0.0067316 | 1.0039 | 0.0067355
156.06 | 4.7548 | 0.010356 | 0.0034405 | 252.7051 | 257.4599 | 0.6645 | 0.0026217 | 255.0825 | 2.3774 | 254.29 | 1.0056 | 0.0093725 | 1.0062 | 0.0093779
156.08 | 6.226 | 0.010921 | 0.0041572 | 252.644 | 258.87 | 0.7256 | 0.0028627 | 255.757 | 3.113 | 254.7193 | 1.0083 | 0.012272 | 1.0088 | 0.012279
156.1 | 7.5657 | 0.011298 | 0.0049457 | 252.7755 | 260.3412 | 0.5941 | 0.0023439 | 256.5584 | 3.7829 | 255.2974 | 1.0114 | 0.014913 | 1.012 | 0.014922
156.12 | 8.7479 | 0.011298 | 0.0055191 | 252.8441 | 261.592 | 0.5255 | 0.0020733 | 257.218 | 4.3739 | 255.7601 | 1.014 | 0.017243 | 1.0146 | 0.017253
156.14 | 9.9563 | 0.012051 | 0.0062358 | 252.6702 | 262.6265 | 0.6994 | 0.0027593 | 257.6483 | 4.9781 | 255.989 | 1.0157 | 0.019625 | 1.0163 | 0.019637
156.16 | 10.8495 | 0.012427 | 0.0067376 | 253.0006 | 263.8501 | 0.369 | 0.0014558 | 258.4253 | 5.4247 | 256.6171 | 1.0188 | 0.021386 | 1.0194 | 0.021398
156.18 | 11.6638 | 0.012992 | 0.0071676 | 253.0006 | 264.6644 | 0.369 | 0.0014558 | 258.8325 | 5.8319 | 256.8885 | 1.0204 | 0.022991 | 1.021 | 0.023004
156.2 | 12.3206 | 0.012992 | 0.0074543 | 253.2131 | 265.5337 | 0.1565 | 0.00061744 | 259.3734 | 6.1603 | 257.32 | 1.0225 | 0.024286 | 1.0231 | 0.0243
156.22 | 12.9248 | 0.013369 | 0.0078844 | 253.2251 | 266.1499 | 0.1445 | 0.0005701 | 259.6875 | 6.4624 | 257.5334 | 1.0238 | 0.025477 | 1.0244 | 0.025491
156.24 | 12.7671 | 0.013369 | 0.0078127 | 253.3456 | 266.1127 | 0.024 | 9.4687e-05 | 259.7292 | 6.3836 | 257.6013 | 1.0239 | 0.025166 | 1.0245 | 0.02518
156.26 | 12.846 | 0.013369 | 0.0078844 | 253.4473 | 266.2933 | -0.0777 | -0.000307 | 259.8703 | 6.423 | 257.7293 | 1.0245 | 0.025321 | 1.0251 | 0.025336
156.28 | 12.6621 | 0.013369 | 0.007741 | 253.6877 | 266.3498 | -0.3181 | -0.00126 | 260.0187 | 6.331 | 257.9084 | 1.0251 | 0.024959 | 1.0257 | 0.024973
156.3 | 12.3994 | 0.013369 | 0.007526 | 253.5355 | 265.9349 | -0.1659 | -0.000655 | 259.7352 | 6.1997 | 257.6686 | 1.024 | 0.024441 | 1.0245 | 0.024455
156.32 | 11.9265 | 0.013369 | 0.0070243 | 253.6167 | 265.5432 | -0.2471 | -0.000975 | 259.58 | 5.9633 | 257.5922 | 1.0233 | 0.023509 | 1.0239 | 0.023522
156.34 | 10.902 | 0.013369 | 0.0060925 | 254.0121 | 264.9141 | -0.6425 | -0.0025349 | 259.4631 | 5.451 | 257.6461 | 1.0229 | 0.021489 | 1.0235 | 0.021502
156.36 | 10.0088 | 0.013369 | 0.0053757 | 254.2128 | 264.2216 | -0.8432 | -0.0033267 | 259.2172 | 5.0044 | 257.5491 | 1.0219 | 0.019729 | 1.0225 | 0.01974
156.38 | 8.8267 | 0.01318 | 0.0043006 | 254.3771 | 263.2038 | -1.0075 | -0.0039749 | 258.7904 | 4.4133 | 257.3193 | 1.0202 | 0.017399 | 1.0208 | 0.017409
156.4 | 7.6971 | 0.012427 | 0.0031537 | 254.5828 | 262.2799 | -1.2132 | -0.0047864 | 258.4313 | 3.8485 | 257.1485 | 1.0188 | 0.015172 | 1.0194 | 0.015181
156.42 | 6.226 | 0.012427 | 0.0015052 | 254.7701 | 260.9961 | -1.4005 | -0.0055254 | 257.8831 | 3.113 | 256.8454 | 1.0167 | 0.012272 | 1.0172 | 0.012279
156.44 | 4.8074 | 0.012051 | -0.00057341 | 255.0149 | 259.8223 | -1.6453 | -0.0064912 | 257.4186 | 2.4037 | 256.6174 | 1.0148 | 0.0094761 | 1.0154 | 0.0094815
156.46 | 3.4414 | 0.011298 | -0.0030104 | 254.9672 | 258.4086 | -1.5976 | -0.006303 | 256.6879 | 1.7207 | 256.1143 | 1.0119 | 0.0067834 | 1.0125 | 0.0067873
156.48 | 1.8126 | 0.011298 | -0.0062358 | 254.9365 | 256.7491 | -1.5669 | -0.0061819 | 255.8428 | 0.90631 | 255.5407 | 1.0086 | 0.003573 | 1.0092 | 0.003575
156.5 | 0.13135 | 0.010733 | -0.010178 | 254.9714 | 255.1027 | -1.6018 | -0.0063196 | 255.0371 | 0.065675 | 255.0152 | 1.0054 | 0.000259 | 1.006 | 0.000259
156.52 | -1.7601 | 0.0099795 | -0.013905 | 255.2326 | 253.4725 | -1.863 | -0.0073501 | 254.3526 | -0.88004 | 254.6459 | 1.0027 | -0.0034694 | 1.0033 | -0.0034714
156.54 | -3.0473 | 0.0099795 | -0.017632 | 255.1733 | 252.126 | -1.8037 | -0.0071161 | 253.6496 | -1.5237 | 254.1575 | 0.99996 | -0.0060067 | 1.0005 | -0.0060101
156.56 | -5.1489 | 0.0092263 | -0.021503 | 255.1691 | 250.0202 | -1.7995 | -0.0070996 | 252.5947 | -2.5744 | 253.4528 | 0.99581 | -0.010149 | 0.99637 | -0.010155
156.58 | -6.4624 | 0.0086614 | -0.022578 | 254.9824 | 248.52 | -1.6128 | -0.006363 | 251.7512 | -3.2312 | 252.8283 | 0.99248 | -0.012738 | 0.99305 | -0.012746
156.6 | -7.1717 | 0.0086614 | -0.024155 | 254.8962 | 247.7245 | -1.5266 | -0.0060229 | 251.3104 | -3.5858 | 252.5056 | 0.99074 | -0.014136 | 0.99131 | -0.014145
156.62 | -8.5114 | 0.0080966 | -0.027595 | 254.8643 | 246.3529 | -1.4947 | -0.005897 | 250.6086 | -4.2557 | 252.0272 | 0.98798 | -0.016777 | 0.98854 | -0.016787
156.64 | -10.6656 | 0.0075317 | -0.030176 | 255.073 | 244.4074 | -1.7034 | -0.0067204 | 249.7402 | -5.3328 | 251.5178 | 0.98455 | -0.021023 | 0.98511 | -0.021035
156.66 | -11.0333 | 0.0075317 | -0.030462 | 254.9965 | 243.9632 | -1.6269 | -0.0064186 | 249.4798 | -5.5167 | 251.3187 | 0.98353 | -0.021748 | 0.98409 | -0.021761
156.68 | -11.7689 | 0.0071551 | -0.031251 | 254.7328 | 242.9639 | -1.3632 | -0.0053782 | 248.8484 | -5.8844 | 250.8098 | 0.98104 | -0.023198 | 0.9816 | -0.023212
156.7 | -12.3206 | 0.0067785 | -0.032254 | 254.5748 | 242.2542 | -1.2052 | -0.0047549 | 248.4145 | -6.1603 | 250.4679 | 0.97933 | -0.024286 | 0.97988 | -0.0243
156.72 | -12.8722 | 0.0067785 | -0.032541 | 254.4776 | 241.6054 | -1.108 | -0.0043714 | 248.0415 | -6.4361 | 250.1869 | 0.97786 | -0.025373 | 0.97841 | -0.025388
156.74 | -13.2137 | 0.0064019 | -0.032684 | 254.3541 | 241.1404 | -0.9845 | -0.0038842 | 247.7472 | -6.6069 | 249.9495 | 0.9767 | -0.026046 | 0.97725 | -0.026061
156.76 | -13.1875 | 0.0064019 | -0.032828 | 254.1736 | 240.9861 | -0.804 | -0.003172 | 247.5799 | -6.5937 | 249.7778 | 0.97604 | -0.025995 | 0.97659 | -0.026009
156.78 | -13.24 | 0.0064019 | -0.032828 | 254.2536 | 241.0136 | -0.884 | -0.00349 | 247.6336 | -6.62 | 249.8403 | 0.97625 | -0.026098 | 0.9768 | -0.026113
156.8 | -13.2925 | 0.0064019 | -0.032254 | 254.1638 | 240.8713 | -0.7942 | -0.0031334 | 247.5175 | -6.6463 | 249.733 | 0.97579 | -0.026202 | 0.97635 | -0.026217
156.82 | -13.0824 | 0.0064019 | -0.029244 | 254.0505 | 240.9681 | -0.6809 | -0.0026864 | 247.5093 | -6.5412 | 249.6897 | 0.97576 | -0.025787 | 0.97631 | -0.025802
156.84 | -12.6358 | 0.0064019 | -0.022076 | 254.069 | 241.4332 | -0.6994 | -0.00276 | 247.7511 | -6.3179 | 249.8571 | 0.97671 | -0.024907 | 0.97727 | -0.024921
156.86 | -10.6393 | 0.0065902 | -0.010178 | 253.5744 | 242.9351 | -0.2048 | -0.000808 | 248.2548 | -5.3196 | 250.028 | 0.9787 | -0.020972 | 0.97925 | -0.020984
156.88 | -8.5377 | 0.0071551 | -0.0062358 | 252.9162 | 244.3785 | 0.4534 | 0.0017888 | 248.6473 | -4.2689 | 250.0703 | 0.98024 | -0.016829 | 0.9808 | -0.016839
156.9 | -7.8021 | 0.0071551 | -0.005089 | 253.1672 | 245.3651 | 0.2024 | 0.00079853 | 249.2661 | -3.9011 | 250.5665 | 0.98268 | -0.015379 | 0.98324 | -0.015388
156.92 | -6.1471 | 0.0075317 | -0.0032971 | 252.8495 | 246.7024 | 0.5201 | 0.002052 | 249.7759 | -3.0736 | 250.8005 | 0.98469 | -0.012117 | 0.98525 | -0.012124
156.94 | -4.7023 | 0.0082849 | -0.0020786 | 252.7173 | 248.015 | 0.6523 | 0.0025735 | 250.3661 | -2.3512 | 251.1499 | 0.98702 | -0.009269 | 0.98758 | -0.0092742
156.96 | -3.0736 | 0.0082849 | -0.00093179 | 252.8483 | 249.7747 | 0.5213 | 0.0020567 | 251.3115 | -1.5368 | 251.8238 | 0.99075 | -0.0060585 | 0.99131 | -0.0060619
156.98 | -1.3398 | 0.0086614 | 0 | 252.828 | 251.4882 | 0.5416 | 0.0021368 | 252.1581 | -0.66988 | 252.3814 | 0.99408 | -0.0026409 | 0.99465 | -0.0026424
157 | 0.15762 | 0.0092263 | 0.00086011 | 252.746 | 252.9036 | 0.6236 | 0.0024603 | 252.8248 | 0.07881 | 252.7985 | 0.99671 | 0.000311 | 0.99728 | 0.000311
157.02 | 1.7864 | 0.0092263 | 0.0017919 | 252.7582 | 254.5446 | 0.6114 | 0.0024122 | 253.6514 | 0.89318 | 253.3536 | 0.99997 | 0.0035212 | 1.0005 | 0.0035232
157.04 | 3.5464 | 0.0099795 | 0.0025803 | 252.8843 | 256.4307 | 0.4853 | 0.0019147 | 254.6575 | 1.7732 | 254.0664 | 1.0039 | 0.0069906 | 1.0045 | 0.0069945
157.06 | 4.8074 | 0.010544 | 0.0033688 | 252.8465 | 257.6539 | 0.5231 | 0.0020638 | 255.2502 | 2.4037 | 254.449 | 1.0063 | 0.0094761 | 1.0068 | 0.0094815
157.08 | 6.3048 | 0.010544 | 0.0040139 | 252.7767 | 259.0815 | 0.5929 | 0.0023392 | 255.9291 | 3.1524 | 254.8783 | 1.009 | 0.012428 | 1.0095 | 0.012435
157.1 | 7.6971 | 0.011298 | 0.0049457 | 252.972 | 260.6691 | 0.3976 | 0.0015687 | 256.8205 | 3.8485 | 255.5377 | 1.0125 | 0.015172 | 1.013 | 0.015181
157.12 | 8.9055 | 0.011674 | 0.0055191 | 252.8372 | 261.7427 | 0.5324 | 0.0021005 | 257.2899 | 4.4527 | 255.8057 | 1.0143 | 0.017554 | 1.0149 | 0.017564
157.14 | 10.0351 | 0.011674 | 0.0060925 | 252.8268 | 262.8619 | 0.5428 | 0.0021415 | 257.8443 | 5.0175 | 256.1718 | 1.0165 | 0.019781 | 1.0171 | 0.019792
157.16 | 11.0859 | 0.012427 | 0.0065942 | 253.1044 | 264.1903 | 0.2652 | 0.0010463 | 258.6473 | 5.5429 | 256.7997 | 1.0197 | 0.021852 | 1.0202 | 0.021864
157.18 | 11.7952 | 0.012992 | 0.0071676 | 253.0656 | 264.8608 | 0.304 | 0.0011994 | 258.9632 | 5.8976 | 256.9973 | 1.0209 | 0.02325 | 1.0215 | 0.023263
157.2 | 12.4256 | 0.012992 | 0.0075977 | 253.2514 | 265.677 | 0.1182 | 0.00046634 | 259.4642 | 6.2128 | 257.3933 | 1.0229 | 0.024493 | 1.0235 | 0.024507
157.22 | 12.8722 | 0.01318 | 0.0075977 | 253.4375 | 266.3097 | -0.0679 | -0.00026789 | 259.8736 | 6.4361 | 257.7282 | 1.0245 | 0.025373 | 1.0251 | 0.025388
157.24 | 12.9773 | 0.013369 | 0.007741 | 253.4453 | 266.4226 | -0.0757 | -0.00029866 | 259.934 | 6.4887 | 257.7711 | 1.0247 | 0.02558 | 1.0253 | 0.025595
157.26 | 13.0824 | 0.013369 | 0.0078127 | 253.4294 | 266.5118 | -0.0598 | -0.00023593 | 259.9706 | 6.5412 | 257.7902 | 1.0249 | 0.025787 | 1.0255 | 0.025802
157.28 | 12.9248 | 0.013369 | 0.0076693 | 253.6167 | 266.5415 | -0.2471 | -0.000975 | 260.0791 | 6.4624 | 257.925 | 1.0253 | 0.025477 | 1.0259 | 0.025491
157.3 | 12.6883 | 0.013369 | 0.007311 | 253.7344 | 266.4227 | -0.3648 | -0.0014392 | 260.0786 | 6.3442 | 257.9638 | 1.0253 | 0.025011 | 1.0259 | 0.025025
157.32 | 11.9791 | 0.013369 | 0.0068809 | 253.919 | 265.8981 | -0.5494 | -0.00217 | 259.9085 | 5.9895 | 257.912 | 1.0246 | 0.023613 | 1.0252 | 0.023626
157.34 | 11.2172 | 0.013369 | 0.0063075 | 254.0121 | 265.2293 | -0.6425 | -0.0025349 | 259.6207 | 5.6086 | 257.7512 | 1.0235 | 0.022111 | 1.0241 | 0.022123
157.36 | 10.1402 | 0.013369 | 0.0053757 | 254.1564 | 264.2966 | -0.7868 | -0.0031042 | 259.2265 | 5.0701 | 257.5365 | 1.022 | 0.019988 | 1.0225 | 0.019999
157.38 | 9.1419 | 0.013369 | 0.0043722 | 254.4457 | 263.5876 | -1.0761 | -0.0042455 | 259.0167 | 4.571 | 257.493 | 1.0211 | 0.01802 | 1.0217 | 0.01803
157.4 | 7.986 | 0.012804 | 0.0030104 | 254.641 | 262.627 | -1.2714 | -0.0050161 | 258.634 | 3.993 | 257.303 | 1.0196 | 0.015742 | 1.0202 | 0.015751
157.42 | 6.6725 | 0.012427 | 0.0011468 | 254.8216 | 261.4941 | -1.452 | -0.0057286 | 258.1579 | 3.3363 | 257.0458 | 1.0177 | 0.013153 | 1.0183 | 0.01316
157.44 | 5.0175 | 0.012427 | -0.0012185 | 254.7487 | 259.7662 | -1.3791 | -0.005441 | 257.2575 | 2.5088 | 256.4212 | 1.0142 | 0.0098903 | 1.0148 | 0.009896
157.46 | 3.3888 | 0.011674 | -0.0040139 | 254.7635 | 258.1523 | -1.3939 | -0.0055 | 256.4579 | 1.6944 | 255.8931 | 1.011 | 0.0066799 | 1.0116 | 0.0066837
157.48 | 1.5762 | 0.011109 | -0.007311 | 254.7733 | 256.3495 | -1.4037 | -0.005538 | 255.5614 | 0.7881 | 255.2987 | 1.0075 | 0.0031069 | 1.0081 | 0.0031087
157.5 | 0.15762 | 0.010544 | -0.010178 | 254.9517 | 255.1093 | -1.5821 | -0.0062419 | 255.0305 | 0.07881 | 255.0042 | 1.0054 | 0.000311 | 1.006 | 0.000311
157.52 | -1.4974 | 0.010544 | -0.013833 | 255.0054 | 253.508 | -1.6358 | -0.0064537 | 254.2567 | -0.74869 | 254.5063 | 1.0024 | -0.0029516 | 1.0029 | -0.0029533
157.54 | -3.1524 | 0.0097912 | -0.018062 | 255.0912 | 251.9388 | -1.7216 | -0.0067922 | 253.515 | -1.5762 | 254.0404 | 0.99943 | -0.0062138 | 1 | -0.0062174
157.56 | -5.3853 | 0.0092263 | -0.021288 | 255.1863 | 249.801 | -1.8167 | -0.0071674 | 252.4936 | -2.6927 | 253.3912 | 0.99541 | -0.010615 | 0.99597 | -0.010621
157.58 | -6.3048 | 0.0092263 | -0.021933 | 254.8246 | 248.5198 | -1.455 | -0.0057404 | 251.6722 | -3.1524 | 252.723 | 0.99217 | -0.012428 | 0.99273 | -0.012435
157.6 | -7.0403 | 0.0084731 | -0.024155 | 254.7996 | 247.7593 | -1.43 | -0.0056418 | 251.2794 | -3.5202 | 252.4528 | 0.99062 | -0.013878 | 0.99119 | -0.013885
157.62 | -8.6691 | 0.0079083 | -0.028384 | 254.6141 | 245.945 | -1.2445 | -0.00491 | 250.2796 | -4.3345 | 251.7244 | 0.98668 | -0.017088 | 0.98724 | -0.017098
157.64 | -10.6393 | 0.0079083 | -0.030032 | 254.8577 | 244.2184 | -1.4881 | -0.005871 | 249.5381 | -5.3196 | 251.3113 | 0.98376 | -0.020972 | 0.98432 | -0.020984
157.66 | -11.0071 | 0.0073434 | -0.030462 | 254.6055 | 243.5984 | -1.2359 | -0.004876 | 249.102 | -5.5035 | 250.9365 | 0.98204 | -0.021697 | 0.9826 | -0.021709
157.68 | -11.9265 | 0.0069668 | -0.0313 | 254.6023 | 242.6758 | -1.2327 | -0.0048634 | 248.639 | -5.9633 | 250.6268 | 0.98021 | -0.023509 | 0.98077 | -0.023522
157.7 | -12.5045 | 0.0069668 | -0.032111 | 254.4293 | 241.9248 | -1.0597 | -0.0041808 | 248.1771 | -6.2522 | 250.2611 | 0.97839 | -0.024648 | 0.97895 | -0.024662
157.72 | -13.0298 | 0.0065902 | -0.032684 | 254.387 | 241.3572 | -1.0174 | -0.004014 | 247.8721 | -6.5149 | 250.0437 | 0.97719 | -0.025684 | 0.97774 | -0.025698
157.74 | -13.2137 | 0.0064019 | -0.032971 | 254.2647 | 241.051 | -0.8951 | -0.0035314 | 247.6578 | -6.6069 | 249.8601 | 0.97634 | -0.026046 | 0.9769 | -0.026061
157.76 | -13.3188 | 0.0064019 | -0.032971 | 254.1705 | 240.8517 | -0.8009 | -0.00316 | 247.5111 | -6.6594 | 249.7309 | 0.97576 | -0.026253 | 0.97632 | -0.026268
157.78 | -13.3188 | 0.0064019 | -0.032828 | 254.2408 | 240.922 | -0.8712 | -0.00344 | 247.5814 | -6.6594 | 249.8012 | 0.97604 | -0.026253 | 0.9766 | -0.026268
157.8 | -13.24 | 0.0064019 | -0.032111 | 254.1312 | 240.8912 | -0.7616 | -0.003 | 247.5112 | -6.62 | 249.7179 | 0.97577 | -0.026098 | 0.97632 | -0.026113
157.82 | -13.1087 | 0.0064019 | -0.028814 | 253.7733 | 240.6646 | -0.4037 | -0.0015927 | 247.219 | -6.5543 | 249.4037 | 0.97461 | -0.025839 | 0.97517 | -0.025854
157.84 | -12.6621 | 0.0064019 | -0.021431 | 253.9006 | 241.2385 | -0.531 | -0.00209 | 247.5696 | -6.331 | 249.6799 | 0.976 | -0.024959 | 0.97655 | -0.024973
157.86 | -10.613 | 0.0067785 | -0.0095329 | 253.3892 | 242.7762 | -0.0196 | -7.7328e-05 | 248.0827 | -5.3065 | 249.8515 | 0.97802 | -0.02092 | 0.97858 | -0.020932
157.88 | -8.7479 | 0.0067785 | -0.0061641 | 252.8575 | 244.1096 | 0.5121 | 0.00202 | 248.4836 | -4.3739 | 249.9415 | 0.9796 | -0.017243 | 0.98016 | -0.017253
157.9 | -7.9335 | 0.0073434 | -0.0049457 | 253.0079 | 245.0744 | 0.3617 | 0.001427 | 249.0412 | -3.9667 | 250.3634 | 0.9818 | -0.015638 | 0.98236 | -0.015647
157.92 | -6.3573 | 0.00772 | -0.0031537 | 253.1185 | 246.7612 | 0.2511 | 0.00099067 | 249.9398 | -3.1787 | 250.9994 | 0.98534 | -0.012531 | 0.9859 | -0.012538
157.94 | -4.8599 | 0.00772 | -0.0019353 | 252.9315 | 248.0716 | 0.4381 | 0.0017284 | 250.5015 | -2.43 | 251.3115 | 0.98755 | -0.0095797 | 0.98812 | -0.0095851
157.96 | -3.1261 | 0.0084731 | -0.00086011 | 252.8276 | 249.7015 | 0.542 | 0.0021384 | 251.2645 | -1.5631 | 251.7856 | 0.99056 | -0.006162 | 0.99113 | -0.0061656
157.98 | -1.6025 | 0.0088497 | 0 | 252.995 | 251.3925 | 0.3746 | 0.0014779 | 252.1938 | -0.80123 | 252.4608 | 0.99423 | -0.0031587 | 0.99479 | -0.0031605
158 | -0.10508 | 0.0088497 | 0.0010035 | 252.924 | 252.8189 | 0.4456 | 0.001758 | 252.8715 | -0.05254 | 252.889 | 0.9969 | -0.00020713 | 0.99747 | -0.00020725
158.02 | 1.6287 | 0.0097912 | 0.0017919 | 252.7644 | 254.3931 | 0.6052 | 0.0023877 | 253.5788 | 0.81437 | 253.3073 | 0.99969 | 0.0032105 | 1.0003 | 0.0032123
158.04 | 3.2312 | 0.0097912 | 0.002652 | 252.6816 | 255.9128 | 0.688 | 0.0027144 | 254.2972 | 1.6156 | 253.7587 | 1.0025 | 0.0063692 | 1.0031 | 0.0063728
158.06 | 4.7286 | 0.010168 | 0.0034405 | 252.8691 | 257.5977 | 0.5005 | 0.0019746 | 255.2334 | 2.3643 | 254.4453 | 1.0062 | 0.0093207 | 1.0068 | 0.0093261
158.08 | 6.3836 | 0.011109 | 0.0041572 | 252.6923 | 259.0759 | 0.6773 | 0.0026722 | 255.8841 | 3.1918 | 254.8202 | 1.0088 | 0.012583 | 1.0093 | 0.01259
158.1 | 7.592 | 0.011486 | 0.0049457 | 252.9822 | 260.5742 | 0.3874 | 0.0015284 | 256.7782 | 3.796 | 255.5129 | 1.0123 | 0.014965 | 1.0129 | 0.014974
158.12 | 8.9843 | 0.011486 | 0.0056624 | 252.8178 | 261.8021 | 0.5518 | 0.002177 | 257.3099 | 4.4921 | 255.8126 | 1.0144 | 0.017709 | 1.015 | 0.01772
158.14 | 10.0614 | 0.012239 | 0.0060925 | 253.0832 | 263.1446 | 0.2864 | 0.0011299 | 258.1139 | 5.0307 | 256.437 | 1.0176 | 0.019832 | 1.0181 | 0.019844
158.16 | 11.0596 | 0.012616 | 0.0067376 | 253.1095 | 264.1691 | 0.2601 | 0.0010262 | 258.6393 | 5.5298 | 256.796 | 1.0196 | 0.0218 | 1.0202 | 0.021813
158.18 | 11.7952 | 0.012616 | 0.0071676 | 252.9487 | 264.7439 | 0.4209 | 0.0016606 | 258.8463 | 5.8976 | 256.8804 | 1.0205 | 0.02325 | 1.021 | 0.023263
158.2 | 12.3731 | 0.012992 | 0.007311 | 253.0373 | 265.4104 | 0.3323 | 0.001311 | 259.2239 | 6.1866 | 257.1617 | 1.0219 | 0.024389 | 1.0225 | 0.024403
158.22 | 12.8722 | 0.013369 | 0.007741 | 252.9908 | 265.863 | 0.3788 | 0.0014945 | 259.4269 | 6.4361 | 257.2815 | 1.0227 | 0.025373 | 1.0233 | 0.025388
158.24 | 13.0824 | 0.013369 | 0.0078127 | 253.2263 | 266.3087 | 0.1433 | 0.00056536 | 259.7675 | 6.5412 | 257.5871 | 1.0241 | 0.025787 | 1.0247 | 0.025802
158.26 | 13.1875 | 0.013369 | 0.0078127 | 253.7751 | 266.9626 | -0.4055 | -0.0015998 | 260.3688 | 6.5937 | 258.1709 | 1.0265 | 0.025995 | 1.027 | 0.026009
158.28 | 12.8985 | 0.013369 | 0.007741 | 253.6802 | 266.5787 | -0.3106 | -0.0012254 | 260.1294 | 6.4492 | 257.9797 | 1.0255 | 0.025425 | 1.0261 | 0.025439
158.3 | 12.846 | 0.013369 | 0.0074543 | 253.6799 | 266.5259 | -0.3103 | -0.0012242 | 260.1029 | 6.423 | 257.9619 | 1.0254 | 0.025321 | 1.026 | 0.025336
158.32 | 11.9002 | 0.013369 | 0.0068809 | 253.7079 | 265.6081 | -0.3383 | -0.0013347 | 259.658 | 5.9501 | 257.6746 | 1.0237 | 0.023457 | 1.0242 | 0.023471
158.34 | 11.0859 | 0.013369 | 0.0061641 | 253.9441 | 265.03 | -0.5745 | -0.0022666 | 259.487 | 5.5429 | 257.6394 | 1.023 | 0.021852 | 1.0236 | 0.021864
158.36 | 10.0876 | 0.013369 | 0.0053757 | 254.3697 | 264.4573 | -1.0001 | -0.0039457 | 259.4135 | 5.0438 | 257.7322 | 1.0227 | 0.019884 | 1.0233 | 0.019896
158.38 | 9.2733 | 0.012992 | 0.0043722 | 254.5748 | 263.8481 | -1.2052 | -0.0047549 | 259.2114 | 4.6366 | 257.6659 | 1.0219 | 0.018279 | 1.0225 | 0.018289
158.4 | 8.0648 | 0.012616 | 0.0031537 | 254.5461 | 262.6109 | -1.1765 | -0.0046416 | 258.5785 | 4.0324 | 257.2344 | 1.0194 | 0.015897 | 1.02 | 0.015906
158.42 | 6.7251 | 0.012616 | 0.0015052 | 254.4936 | 261.2187 | -1.124 | -0.0044345 | 257.8561 | 3.3625 | 256.7353 | 1.0165 | 0.013256 | 1.0171 | 0.013264
158.44 | 5.1226 | 0.012239 | -0.00086011 | 254.5387 | 259.6613 | -1.1691 | -0.0046125 | 257.1 | 2.5613 | 256.2462 | 1.0136 | 0.010097 | 1.0141 | 0.010103
158.46 | 3.5202 | 0.011486 | -0.0037272 | 254.8832 | 258.4034 | -1.5136 | -0.0059716 | 256.6433 | 1.7601 | 256.0566 | 1.0118 | 0.0069388 | 1.0123 | 0.0069427
158.48 | 1.5762 | 0.011486 | -0.0069526 | 255.1213 | 256.6975 | -1.7517 | -0.00691 | 255.9094 | 0.7881 | 255.6467 | 1.0089 | 0.0031069 | 1.0094 | 0.0031087
158.5 | 0.31524 | 0.010733 | -0.0095329 | 255.0381 | 255.3533 | -1.6685 | -0.0065827 | 255.1957 | 0.15762 | 255.1432 | 1.0061 | 0.000621 | 1.0066 | 0.000622
158.52 | -1.2872 | 0.010168 | -0.013117 | 254.9475 | 253.6603 | -1.5779 | -0.0062253 | 254.3039 | -0.64361 | 254.5184 | 1.0025 | -0.0025373 | 1.0031 | -0.0025388
158.54 | -2.9948 | 0.010168 | -0.017847 | 254.7791 | 251.7843 | -1.4095 | -0.0055609 | 253.2817 | -1.4974 | 253.7808 | 0.99851 | -0.0059031 | 0.99908 | -0.0059065
158.56 | -5.4904 | 0.0096029 | -0.021646 | 255.0129 | 249.5225 | -1.6433 | -0.0064833 | 252.2677 | -2.7452 | 253.1828 | 0.99452 | -0.010822 | 0.99508 | -0.010829
158.58 | -6.4098 | 0.0088497 | -0.022076 | 254.8086 | 248.3988 | -1.439 | -0.0056773 | 251.6037 | -3.2049 | 252.672 | 0.9919 | -0.012635 | 0.99246 | -0.012642
158.6 | -6.9352 | 0.0088497 | -0.023868 | 254.8142 | 247.879 | -1.4446 | -0.0056994 | 251.3466 | -3.4676 | 252.5025 | 0.99089 | -0.01367 | 0.99145 | -0.013678
158.62 | -8.4852 | 0.0080966 | -0.027739 | 254.7823 | 246.2971 | -1.4127 | -0.0055735 | 250.5397 | -4.2426 | 251.9539 | 0.9877 | -0.016726 | 0.98827 | -0.016735
158.64 | -10.7969 | 0.00772 | -0.030176 | 254.8972 | 244.1003 | -1.5276 | -0.0060268 | 249.4987 | -5.3985 | 251.2982 | 0.9836 | -0.021282 | 0.98416 | -0.021294
158.66 | -11.2435 | 0.00772 | -0.030606 | 254.6055 | 243.362 | -1.2359 | -0.004876 | 248.9838 | -5.6217 | 250.8577 | 0.98157 | -0.022163 | 0.98213 | -0.022175
158.68 | -11.8214 | 0.0071551 | -0.0313 | 254.5718 | 242.7504 | -1.2022 | -0.004743 | 248.6611 | -5.9107 | 250.6313 | 0.9803 | -0.023302 | 0.98086 | -0.023315
158.7 | -12.7409 | 0.0067785 | -0.032254 | 254.4054 | 241.6645 | -1.0358 | -0.0040865 | 248.035 | -6.3704 | 250.1584 | 0.97783 | -0.025114 | 0.97839 | -0.025129
158.72 | -13.0298 | 0.0067785 | -0.032541 | 254.4615 | 241.4317 | -1.0919 | -0.00431 | 247.9466 | -6.5149 | 250.1182 | 0.97748 | -0.025684 | 0.97804 | -0.025698
158.74 | -13.2663 | 0.0065902 | -0.032828 | 254.2951 | 241.0288 | -0.9255 | -0.0036514 | 247.662 | -6.6331 | 249.873 | 0.97636 | -0.02615 | 0.97692 | -0.026165
158.76 | -13.2663 | 0.0065902 | -0.032899 | 254.2274 | 240.9611 | -0.8578 | -0.0033843 | 247.5943 | -6.6331 | 249.8053 | 0.97609 | -0.02615 | 0.97665 | -0.026165
158.78 | -13.3451 | 0.0065902 | -0.032684 | 254.1312 | 240.7861 | -0.7616 | -0.0030047 | 247.4587 | -6.6725 | 249.6828 | 0.97556 | -0.026305 | 0.97611 | -0.02632
158.8 | -13.2663 | 0.0065902 | -0.031968 | 255.116 | 241.8497 | -0.7464 | -0.0029448 | 248.4829 | -6.6331 | 250.6939 | 0.9796 | -0.02615 | 0.98015 | -0.026165
158.82 | -13.1087 | 0.0065902 | -0.028814 | 254.072 | 240.9633 | -0.7024 | -0.00277 | 247.5177 | -6.5543 | 249.7024 | 0.97579 | -0.025839 | 0.97635 | -0.025854
158.84 | -12.7146 | 0.0065902 | -0.021431 | 253.9892 | 241.2746 | -0.6196 | -0.00244 | 247.6319 | -6.3573 | 249.751 | 0.97624 | -0.025062 | 0.9768 | -0.025077
158.86 | -10.5605 | 0.0065902 | -0.0092462 | 253.3489 | 242.7884 | 0.0207 | 8.1668e-05 | 248.0687 | -5.2802 | 249.8287 | 0.97796 | -0.020816 | 0.97852 | -0.020828
158.88 | -8.564 | 0.0071551 | -0.0062358 | 252.9285 | 244.3645 | 0.4411 | 0.0017403 | 248.6465 | -4.282 | 250.0738 | 0.98024 | -0.016881 | 0.9808 | -0.016891
158.9 | -7.9598 | 0.0071551 | -0.005089 | 252.984 | 245.0242 | 0.3856 | 0.0015213 | 249.0041 | -3.9799 | 250.3307 | 0.98165 | -0.01569 | 0.98221 | -0.015699
158.92 | -6.2522 | 0.0075317 | -0.0034405 | 252.8214 | 246.5692 | 0.5482 | 0.0021628 | 249.6953 | -3.1261 | 250.7373 | 0.98438 | -0.012324 | 0.98494 | -0.012331
158.94 | -4.8074 | 0.0080966 | -0.00208 | 252.7369 | 247.9295 | 0.6327 | 0.0024962 | 250.3332 | -2.4037 | 251.1344 | 0.98689 | -0.0094761 | 0.98745 | -0.0094815
158.96 | -3.2575 | 0.0086614 | -0.0010751 | 252.7821 | 249.5246 | 0.5875 | 0.0023179 | 251.1534 | -1.6287 | 251.6963 | 0.99012 | -0.006421 | 0.99069 | -0.0064246
158.98 | -1.7075 | 0.0086614 | 0 | 252.6746 | 250.9671 | 0.695 | 0.002742 | 251.8208 | -0.85377 | 252.1054 | 0.99276 | -0.0033658 | 0.99332 | -0.0033677
159 | 0 | 0.0094146 | 0.00078844 | 252.7185 | 252.7185 | 0.6511 | 0.0025688 | 252.7185 | 0 | 252.7185 | 0.99629 | 0 | 0.99686 | 0
159.02 | 1.6287 | 0.0099795 | 0.0016486 | 252.8769 | 254.5056 | 0.4927 | 0.0019439 | 253.6913 | 0.81437 | 253.4198 | 1.0001 | 0.0032105 | 1.0007 | 0.0032123
159.04 | 2.9685 | 0.0099795 | 0.0025087 | 252.664 | 255.6325 | 0.7056 | 0.0027838 | 254.1482 | 1.4842 | 253.6535 | 1.0019 | 0.0058514 | 1.0025 | 0.0058547
159.06 | 4.6498 | 0.010544 | 0.0032971 | 252.7596 | 257.4094 | 0.61 | 0.0024066 | 255.0845 | 2.3249 | 254.3095 | 1.0056 | 0.0091654 | 1.0062 | 0.0091706
159.08 | 6.2522 | 0.011298 | 0.0041572 | 252.8941 | 259.1463 | 0.4755 | 0.001876 | 256.0202 | 3.1261 | 254.9782 | 1.0093 | 0.012324 | 1.0099 | 0.012331
159.1 | 7.5394 | 0.011298 | 0.004874 | 252.6574 | 260.1968 | 0.7122 | 0.0028098 | 256.4271 | 3.7697 | 255.1705 | 1.0109 | 0.014861 | 1.0115 | 0.01487
159.12 | 9.1682 | 0.011674 | 0.0055191 | 252.803 | 261.9712 | 0.5666 | 0.0022354 | 257.3871 | 4.5841 | 255.8591 | 1.0147 | 0.018072 | 1.0153 | 0.018082
159.14 | 9.9825 | 0.012239 | 0.0060925 | 252.8978 | 262.8803 | 0.4718 | 0.0018614 | 257.8891 | 4.9913 | 256.2253 | 1.0167 | 0.019677 | 1.0173 | 0.019688
159.16 | 11.0071 | 0.012239 | 0.0065942 | 252.9467 | 263.9538 | 0.4229 | 0.0016685 | 258.4502 | 5.5035 | 256.6157 | 1.0189 | 0.021697 | 1.0195 | 0.021709
159.18 | 11.874 | 0.012616 | 0.0070243 | 252.9437 | 264.8177 | 0.4259 | 0.0016803 | 258.8807 | 5.937 | 256.9017 | 1.0206 | 0.023405 | 1.0212 | 0.023419
159.2 | 12.3731 | 0.01318 | 0.0074543 | 253.2362 | 265.6093 | 0.1334 | 0.0005263 | 259.4228 | 6.1866 | 257.3606 | 1.0227 | 0.024389 | 1.0233 | 0.024403
159.22 | 12.7409 | 0.01318 | 0.0075977 | 253.1738 | 265.9147 | 0.1958 | 0.00077249 | 259.5442 | 6.3704 | 257.4208 | 1.0232 | 0.025114 | 1.0238 | 0.025129
159.24 | 13.2137 | 0.013369 | 0.007741 | 253.3966 | 266.6103 | -0.027 | -0.00010652 | 260.0035 | 6.6069 | 257.8012 | 1.025 | 0.026046 | 1.0256 | 0.026061
159.26 | 13.1612 | 0.013369 | 0.007741 | 253.309 | 266.4702 | 0.0606 | 0.000239 | 259.8896 | 6.5806 | 257.6961 | 1.0246 | 0.025943 | 1.0251 | 0.025958
159.28 | 13.0298 | 0.013369 | 0.0075977 | 253.4241 | 266.4539 | -0.0545 | -0.000215 | 259.939 | 6.5149 | 257.7674 | 1.0248 | 0.025684 | 1.0253 | 0.025698
159.3 | 12.6095 | 0.013369 | 0.007311 | 253.6253 | 266.2348 | -0.2557 | -0.00101 | 259.9301 | 6.3048 | 257.8285 | 1.0247 | 0.024855 | 1.0253 | 0.024869
159.32 | 12.0579 | 0.013369 | 0.0067376 | 253.665 | 265.7229 | -0.2954 | -0.00117 | 259.6939 | 6.0289 | 257.6843 | 1.0238 | 0.023768 | 1.0244 | 0.023781
159.34 | 11.2698 | 0.013369 | 0.0060925 | 254.0568 | 265.3266 | -0.6872 | -0.00271 | 259.6917 | 5.6349 | 257.8134 | 1.0238 | 0.022214 | 1.0244 | 0.022227
159.36 | 10.1139 | 0.013369 | 0.0052324 | 254.1618 | 264.2757 | -0.7922 | -0.0031255 | 259.2187 | 5.0569 | 257.5331 | 1.0219 | 0.019936 | 1.0225 | 0.019947
159.38 | 8.9318 | 0.012992 | 0.0040139 | 254.5867 | 263.5185 | -1.2171 | -0.0048018 | 259.0526 | 4.4659 | 257.564 | 1.0213 | 0.017606 | 1.0218 | 0.017616
159.4 | 7.9598 | 0.012992 | 0.002867 | 254.4709 | 262.4307 | -1.1013 | -0.004345 | 258.4508 | 3.9799 | 257.1242 | 1.0189 | 0.01569 | 1.0195 | 0.015699
159.42 | 6.4361 | 0.012616 | 0.0010751 | 254.7266 | 261.1627 | -1.357 | -0.0053538 | 257.9447 | 3.2181 | 256.872 | 1.0169 | 0.012687 | 1.0175 | 0.012694
159.44 | 5.0175 | 0.011862 | -0.0012185 | 254.7713 | 259.7888 | -1.4017 | -0.0055301 | 257.2801 | 2.5088 | 256.4438 | 1.0143 | 0.0098903 | 1.0149 | 0.009896
159.46 | 3.4676 | 0.011862 | -0.0037988 | 254.8098 | 258.2774 | -1.4402 | -0.005682 | 256.5436 | 1.7338 | 255.9657 | 1.0114 | 0.0068352 | 1.012 | 0.0068391
159.48 | 1.8652 | 0.011298 | -0.0068809 | 255.0742 | 256.9394 | -1.7046 | -0.0067252 | 256.0068 | 0.93258 | 255.6959 | 1.0093 | 0.0036765 | 1.0098 | 0.0036786
159.5 | 0.13135 | 0.010544 | -0.010608 | 255.1329 | 255.2642 | -1.7633 | -0.0069568 | 255.1986 | 0.065675 | 255.1767 | 1.0061 | 0.000259 | 1.0066 | 0.000259
159.52 | -1.5762 | 0.010544 | -0.013905 | 254.8705 | 253.2943 | -1.5009 | -0.0059215 | 254.0824 | -0.7881 | 254.3451 | 1.0017 | -0.0031069 | 1.0022 | -0.0031087
159.54 | -3.021 | 0.0099795 | -0.017202 | 254.9988 | 251.9778 | -1.6292 | -0.0064277 | 253.4883 | -1.5105 | 253.9918 | 0.99933 | -0.0059549 | 0.9999 | -0.0059583
159.56 | -4.8599 | 0.0092263 | -0.021073 | 255.1443 | 250.2844 | -1.7747 | -0.0070017 | 252.7143 | -2.43 | 253.5243 | 0.99628 | -0.0095797 | 0.99685 | -0.0095851
159.58 | -6.1734 | 0.0092263 | -0.022721 | 254.907 | 248.7336 | -1.5374 | -0.0060655 | 251.8203 | -3.0867 | 252.8492 | 0.99275 | -0.012169 | 0.99332 | -0.012176
159.6 | -7.1191 | 0.0086614 | -0.02437 | 254.7278 | 247.6087 | -1.3582 | -0.0053585 | 251.1682 | -3.5596 | 252.3548 | 0.99018 | -0.014033 | 0.99075 | -0.014041
159.62 | -8.3538 | 0.0079083 | -0.027739 | 254.6826 | 246.3288 | -1.313 | -0.0051802 | 250.5057 | -4.1769 | 251.898 | 0.98757 | -0.016467 | 0.98813 | -0.016476
159.64 | -10.5079 | 0.0079083 | -0.030176 | 254.8062 | 244.2983 | -1.4366 | -0.0056678 | 249.5522 | -5.254 | 251.3036 | 0.98381 | -0.020713 | 0.98437 | -0.020725
159.66 | -11.1121 | 0.0075317 | -0.030462 | 254.6636 | 243.5515 | -1.294 | -0.0051052 | 249.1075 | -5.5561 | 250.9596 | 0.98206 | -0.021904 | 0.98262 | -0.021916
159.68 | -11.8477 | 0.0069668 | -0.0313 | 254.6055 | 242.7578 | -1.2359 | -0.004876 | 248.6816 | -5.9239 | 250.6563 | 0.98038 | -0.023354 | 0.98094 | -0.023367
159.7 | -12.6095 | 0.0069668 | -0.032254 | 254.4623 | 241.8528 | -1.0927 | -0.004311 | 248.1575 | -6.3048 | 250.2591 | 0.97831 | -0.024855 | 0.97887 | -0.024869
159.72 | -12.9773 | 0.0067785 | -0.032684 | 254.3081 | 241.3308 | -0.9385 | -0.0037027 | 247.8194 | -6.4887 | 249.9823 | 0.97698 | -0.02558 | 0.97754 | -0.025595
159.74 | -13.2137 | 0.0065902 | -0.032756 | 254.2219 | 241.0082 | -0.8523 | -0.0033626 | 247.615 | -6.6069 | 249.8173 | 0.97617 | -0.026046 | 0.97673 | -0.026061
159.76 | -13.3451 | 0.0065902 | -0.032828 | 254.3607 | 241.0156 | -0.9911 | -0.0039102 | 247.6882 | -6.6725 | 249.9123 | 0.97646 | -0.026305 | 0.97702 | -0.02632
159.78 | -13.2137 | 0.0065902 | -0.032756 | 253.9802 | 240.7665 | -0.6106 | -0.002409 | 247.3733 | -6.6069 | 249.5756 | 0.97522 | -0.026046 | 0.97578 | -0.026061
159.8 | -13.3188 | 0.0065902 | -0.032254 | 254.0916 | 240.7728 | -0.722 | -0.0028485 | 247.4322 | -6.6594 | 249.652 | 0.97545 | -0.026253 | 0.97601 | -0.026268
159.82 | -13.0561 | 0.0065902 | -0.029101 | 254.1783 | 241.1222 | -0.8087 | -0.00319 | 247.6502 | -6.5281 | 249.8263 | 0.97631 | -0.025736 | 0.97687 | -0.02575
159.84 | -12.5307 | 0.0065902 | -0.021718 | 253.8896 | 241.3589 | -0.52 | -0.00205 | 247.6242 | -6.2654 | 249.7127 | 0.97621 | -0.0247 | 0.97677 | -0.024714
159.86 | -10.6656 | 0.0069668 | -0.010035 | 253.6301 | 242.9645 | -0.2605 | -0.0010278 | 248.2973 | -5.3328 | 250.0749 | 0.97886 | -0.021023 | 0.97942 | -0.021035
159.88 | -8.6691 | 0.0069668 | -0.0060925 | 252.9621 | 244.293 | 0.4075 | 0.0016077 | 248.6276 | -4.3345 | 250.0724 | 0.98017 | -0.017088 | 0.98072 | -0.017098
159.9 | -8.0123 | 0.0073434 | -0.0052324 | 253.1738 | 245.1615 | 0.1958 | 0.00077249 | 249.1676 | -4.0062 | 250.503 | 0.9823 | -0.015793 | 0.98286 | -0.015802
159.92 | -6.2785 | 0.0079083 | -0.0034405 | 252.9072 | 246.6287 | 0.4624 | 0.0018243 | 249.768 | -3.1392 | 250.8144 | 0.98466 | -0.012376 | 0.98522 | -0.012383
159.94 | -4.8599 | 0.0079083 | -0.0020786 | 252.7478 | 247.8879 | 0.6218 | 0.0024532 | 250.3178 | -2.43 | 251.1278 | 0.98683 | -0.0095797 | 0.98739 | -0.0095851
159.96 | -3.3363 | 0.0084731 | -0.0010751 | 252.8998 | 249.5635 | 0.4698 | 0.0018535 | 251.2317 | -1.6681 | 251.7877 | 0.99043 | -0.0065763 | 0.991 | -0.0065801
159.98 | -1.6813 | 0.0092263 | -0.00014335 | 252.7841 | 251.1028 | 0.5855 | 0.00231 | 251.9435 | -0.84064 | 252.2237 | 0.99324 | -0.003314 | 0.9938 | -0.0033159
160 | -0.23643 | 0.0092263 | 0.00093179 | 252.7859 | 252.5495 | 0.5837 | 0.0023029 | 252.6677 | -0.11821 | 252.7071 | 0.99609 | -0.000466 | 0.99666 | -0.000466
160.02 | 1.4186 | 0.0096029 | 0.0017919 | 252.8428 | 254.2614 | 0.5268 | 0.0020784 | 253.5521 | 0.70929 | 253.3157 | 0.99958 | 0.0027962 | 1.0001 | 0.0027978
160.04 | 2.9422 | 0.010544 | 0.0025087 | 252.7247 | 255.6669 | 0.6449 | 0.0025443 | 254.1958 | 1.4711 | 253.7054 | 1.0021 | 0.0057996 | 1.0027 | 0.0058029
160.06 | 4.8862 | 0.010544 | 0.0034405 | 252.5086 | 257.3948 | 0.861 | 0.0033969 | 254.9517 | 2.4431 | 254.1373 | 1.0051 | 0.0096314 | 1.0057 | 0.0096369
160.08 | 6.0946 | 0.010921 | 0.0041572 | 252.7394 | 258.834 | 0.6302 | 0.0024863 | 255.7867 | 3.0473 | 254.7709 | 1.0084 | 0.012013 | 1.009 | 0.01202
160.1 | 7.6708 | 0.011674 | 0.0049457 | 253.1169 | 260.7877 | 0.2527 | 0.00099698 | 256.9523 | 3.8354 | 255.6738 | 1.013 | 0.01512 | 1.0136 | 0.015129
160.12 | 8.8529 | 0.011674 | 0.0056624 | 252.8268 | 261.6797 | 0.5428 | 0.0021415 | 257.2533 | 4.4265 | 255.7778 | 1.0142 | 0.017451 | 1.0147 | 0.01746
160.14 | 10.0614 | 0.012239 | 0.0061641 | 253.0367 | 263.0981 | 0.3329 | 0.0013134 | 258.0674 | 5.0307 | 256.3905 | 1.0174 | 0.019832 | 1.018 | 0.019844
160.16 | 11.0071 | 0.012804 | 0.0067376 | 253.0605 | 264.0676 | 0.3091 | 0.0012195 | 258.564 | 5.5035 | 256.7295 | 1.0193 | 0.021697 | 1.0199 | 0.021709
160.18 | 11.8477 | 0.012804 | 0.0071676 | 253.1805 | 265.0282 | 0.1891 | 0.00074606 | 259.1044 | 5.9239 | 257.1297 | 1.0215 | 0.023354 | 1.0221 | 0.023367
160.2 | 12.557 | 0.012992 | 0.0074543 | 253.0966 | 265.6536 | 0.273 | 0.0010771 | 259.3751 | 6.2785 | 257.2823 | 1.0225 | 0.024752 | 1.0231 | 0.024766
160.22 | 12.7934 | 0.013369 | 0.007741 | 253.3867 | 266.1801 | -0.0171 | -6.7465e-05 | 259.7834 | 6.3967 | 257.6512 | 1.0241 | 0.025218 | 1.0247 | 0.025232
160.24 | 13.0561 | 0.013369 | 0.0078844 | 253.3083 | 266.3644 | 0.0613 | 0.000242 | 259.8364 | 6.5281 | 257.6603 | 1.0244 | 0.025736 | 1.0249 | 0.02575
160.26 | 13.0036 | 0.013557 | 0.007741 | 253.433 | 266.4366 | -0.0634 | -0.00025013 | 259.9348 | 6.5018 | 257.7675 | 1.0247 | 0.025632 | 1.0253 | 0.025647
160.28 | 12.7146 | 0.013557 | 0.0076693 | 253.6069 | 266.3215 | -0.2373 | -0.000936 | 259.9642 | 6.3573 | 257.8451 | 1.0249 | 0.025062 | 1.0254 | 0.025077
160.3 | 12.6621 | 0.013557 | 0.0075977 | 253.5869 | 266.249 | -0.2173 | -0.000857 | 259.9179 | 6.331 | 257.8076 | 1.0247 | 0.024959 | 1.0253 | 0.024973
160.32 | 12.0316 | 0.013557 | 0.0070243 | 253.8987 | 265.9303 | -0.5291 | -0.0020875 | 259.9145 | 6.0158 | 257.9092 | 1.0247 | 0.023716 | 1.0252 | 0.02373
160.34 | 11.2172 | 0.013557 | 0.0063075 | 254.1191 | 265.3363 | -0.7495 | -0.002957 | 259.7277 | 5.6086 | 257.8582 | 1.0239 | 0.022111 | 1.0245 | 0.022123
160.36 | 10.0351 | 0.013557 | 0.0052324 | 254.1093 | 264.1444 | -0.7397 | -0.0029183 | 259.1268 | 5.0175 | 257.4543 | 1.0216 | 0.019781 | 1.0221 | 0.019792
160.38 | 9.1682 | 0.013369 | 0.0043722 | 254.1668 | 263.335 | -0.7972 | -0.0031452 | 258.7509 | 4.5841 | 257.2229 | 1.0201 | 0.018072 | 1.0207 | 0.018082
160.4 | 7.881 | 0.012804 | 0.0031537 | 254.5583 | 262.4393 | -1.1887 | -0.0046898 | 258.4988 | 3.9405 | 257.1853 | 1.0191 | 0.015535 | 1.0197 | 0.015543
160.42 | 6.62 | 0.012804 | 0.0013618 | 254.8467 | 261.4667 | -1.4771 | -0.0058276 | 258.1567 | 3.31 | 257.0534 | 1.0177 | 0.013049 | 1.0183 | 0.013056
160.44 | 5.0175 | 0.012239 | -0.00086011 | 254.791 | 259.8085 | -1.4214 | -0.0056079 | 257.2998 | 2.5088 | 256.4635 | 1.0144 | 0.0098903 | 1.0149 | 0.009896
160.46 | 3.6252 | 0.011486 | -0.0038705 | 254.9323 | 258.5575 | -1.5627 | -0.0061653 | 256.7449 | 1.8126 | 256.1407 | 1.0122 | 0.0071459 | 1.0127 | 0.00715
160.48 | 1.655 | 0.011486 | -0.0071676 | 255.1458 | 256.8008 | -1.7762 | -0.0070076 | 255.9733 | 0.8275 | 255.6975 | 1.0091 | 0.0032623 | 1.0097 | 0.0032641
160.5 | 0.07881 | 0.011109 | -0.0102 | 254.9537 | 255.0325 | -1.5841 | -0.0062498 | 254.9931 | 0.039405 | 254.98 | 1.0053 | 0.00015535 | 1.0058 | 0.00015543
160.52 | -1.3398 | 0.010168 | -0.013403 | 254.8992 | 253.5594 | -1.5296 | -0.0060347 | 254.2293 | -0.66988 | 254.4526 | 1.0023 | -0.0026409 | 1.0028 | -0.0026424
160.54 | -3.0998 | 0.010168 | -0.017632 | 254.8062 | 251.7064 | -1.4366 | -0.0056678 | 253.2563 | -1.5499 | 253.7729 | 0.99841 | -0.0061103 | 0.99898 | -0.0061137
160.56 | -5.3065 | 0.0096029 | -0.021503 | 255.1139 | 249.8074 | -1.7443 | -0.0068818 | 252.4606 | -2.6533 | 253.3451 | 0.99528 | -0.01046 | 0.99584 | -0.010466
160.58 | -6.4624 | 0.0088497 | -0.02222 | 254.978 | 248.5156 | -1.6084 | -0.0063456 | 251.7468 | -3.2312 | 252.8239 | 0.99246 | -0.012738 | 0.99303 | -0.012746
160.6 | -7.1717 | 0.0088497 | -0.024011 | 254.7816 | 247.6099 | -1.412 | -0.0055708 | 251.1958 | -3.5858 | 252.391 | 0.99029 | -0.014136 | 0.99086 | -0.014145
160.62 | -8.4852 | 0.0084731 | -0.027595 | 254.9842 | 246.499 | -1.6146 | -0.0063701 | 250.7416 | -4.2426 | 252.1558 | 0.9885 | -0.016726 | 0.98906 | -0.016735
160.64 | -10.7181 | 0.00772 | -0.030176 | 254.9144 | 244.1963 | -1.5448 | -0.0060947 | 249.5553 | -5.3591 | 251.3417 | 0.98382 | -0.021127 | 0.98438 | -0.021139
160.66 | -11.0859 | 0.00772 | -0.030462 | 254.6564 | 243.5705 | -1.2868 | -0.0050768 | 249.1135 | -5.5429 | 250.9611 | 0.98208 | -0.021852 | 0.98264 | -0.021864
160.68 | -11.6901 | 0.0073434 | -0.031179 | 254.6 | 242.9099 | -1.2304 | -0.0048543 | 248.755 | -5.845 | 250.7033 | 0.98067 | -0.023043 | 0.98123 | -0.023056
160.7 | -12.5307 | 0.0069668 | -0.032254 | 254.7057 | 242.175 | -1.3361 | -0.0052713 | 248.4403 | -6.2654 | 250.5288 | 0.97943 | -0.0247 | 0.97999 | -0.024714
160.72 | -12.9773 | 0.0069668 | -0.032541 | 254.34 | 241.3627 | -0.9704 | -0.0038285 | 247.8513 | -6.4887 | 250.0142 | 0.97711 | -0.02558 | 0.97766 | -0.025595
160.74 | -13.1349 | 0.0067785 | -0.032828 | 254.1991 | 241.0642 | -0.8295 | -0.00327 | 247.6316 | -6.5675 | 249.8208 | 0.97624 | -0.025891 | 0.9768 | -0.025906
160.76 | -13.2137 | 0.0065902 | -0.032828 | 254.2187 | 241.005 | -0.8491 | -0.00335 | 247.6118 | -6.6069 | 249.8141 | 0.97616 | -0.026046 | 0.97672 | -0.026061
160.78 | -13.4502 | 0.0065902 | -0.032684 | 254.001 | 240.5508 | -0.6314 | -0.0024911 | 247.2759 | -6.7251 | 249.5176 | 0.97484 | -0.026512 | 0.97539 | -0.026527
160.8 | -13.4239 | 0.0065902 | -0.031824 | 254.1716 | 240.7477 | -0.802 | -0.0031641 | 247.4597 | -6.7119 | 249.697 | 0.97556 | -0.026461 | 0.97612 | -0.026476
160.82 | -13.1875 | 0.0065902 | -0.02824 | 253.9092 | 240.7217 | -0.5396 | -0.00213 | 247.3155 | -6.5937 | 249.5134 | 0.97499 | -0.025995 | 0.97555 | -0.026009
160.84 | -12.5833 | 0.0065902 | -0.020284 | 253.8665 | 241.2832 | -0.4969 | -0.0019604 | 247.5749 | -6.2916 | 249.6721 | 0.97602 | -0.024804 | 0.97657 | -0.024818
160.86 | -10.2715 | 0.0067785 | -0.0085295 | 253.3525 | 243.081 | 0.0171 | 6.7465e-05 | 248.2167 | -5.1358 | 249.9287 | 0.97855 | -0.020247 | 0.9791 | -0.020258
160.88 | -8.7479 | 0.0073434 | -0.0059491 | 253.2931 | 244.5452 | 0.0765 | 0.00030182 | 248.9192 | -4.3739 | 250.3771 | 0.98132 | -0.017243 | 0.98188 | -0.017253
160.9 | -7.986 | 0.0073434 | -0.0048023 | 253.0814 | 245.0954 | 0.2882 | 0.001137 | 249.0884 | -3.993 | 250.4194 | 0.98198 | -0.015742 | 0.98254 | -0.015751
160.92 | -6.2785 | 0.00772 | -0.0031537 | 252.8972 | 246.6187 | 0.4724 | 0.0018638 | 249.758 | -3.1392 | 250.8044 | 0.98462 | -0.012376 | 0.98518 | -0.012383
160.94 | -4.7811 | 0.0084731 | -0.00194 | 252.8683 | 248.0872 | 0.5013 | 0.0019778 | 250.4777 | -2.3906 | 251.2746 | 0.98746 | -0.0094243 | 0.98802 | -0.0094297
160.96 | -3.0998 | 0.0084731 | -0.00086011 | 252.8805 | 249.7807 | 0.4891 | 0.0019296 | 251.3306 | -1.5499 | 251.8472 | 0.99082 | -0.0061103 | 0.99139 | -0.0061137
160.98 | -1.4974 | 0.009038 | 0 | 252.7566 | 251.2592 | 0.613 | 0.0024185 | 252.0079 | -0.74869 | 252.2575 | 0.99349 | -0.0029516 | 0.99406 | -0.0029533
161 | 0.13135 | 0.0097912 | 0.00093179 | 252.5742 | 252.7055 | 0.7954 | 0.0031381 | 252.6399 | 0.065675 | 252.618 | 0.99598 | 0.000259 | 0.99655 | 0.000259
161.02 | 1.8126 | 0.0097912 | 0.0018636 | 252.902 | 254.7146 | 0.4676 | 0.0018448 | 253.8083 | 0.90631 | 253.5062 | 1.0006 | 0.003573 | 1.0012 | 0.003575
161.04 | 3.3363 | 0.010168 | 0.002652 | 252.6428 | 255.9791 | 0.7268 | 0.0028674 | 254.3109 | 1.6681 | 253.7549 | 1.0026 | 0.0065763 | 1.0031 | 0.0065801
161.06 | 4.965 | 0.011109 | 0.0034405 | 252.3911 | 257.3561 | 0.9785 | 0.0038605 | 254.8736 | 2.4825 | 254.0461 | 1.0048 | 0.0097868 | 1.0054 | 0.0097924
161.08 | 6.3573 | 0.011486 | 0.0041572 | 252.926 | 259.2833 | 0.4436 | 0.0017501 | 256.1047 | 3.1787 | 255.0451 | 1.0096 | 0.012531 | 1.0102 | 0.012538
161.1 | 7.7233 | 0.011486 | 0.0049457 | 252.7841 | 260.5074 | 0.5855 | 0.00231 | 256.6458 | 3.8617 | 255.3585 | 1.0118 | 0.015224 | 1.0124 | 0.015233
161.12 | 9.2207 | 0.012239 | 0.0058058 | 252.6685 | 261.8892 | 0.7011 | 0.0027661 | 257.2789 | 4.6104 | 255.7421 | 1.0143 | 0.018175 | 1.0149 | 0.018186
161.14 | 10.0614 | 0.012239 | 0.0063075 | 252.8837 | 262.9451 | 0.4859 | 0.001917 | 257.9144 | 5.0307 | 256.2375 | 1.0168 | 0.019832 | 1.0174 | 0.019844
161.16 | 10.8495 | 0.012616 | 0.0068809 | 252.9988 | 263.8483 | 0.3708 | 0.0014629 | 258.4235 | 5.4247 | 256.6153 | 1.0188 | 0.021386 | 1.0194 | 0.021398
161.18 | 11.8214 | 0.01318 | 0.0072393 | 252.9565 | 264.7779 | 0.4131 | 0.0016298 | 258.8672 | 5.9107 | 256.897 | 1.0205 | 0.023302 | 1.0211 | 0.023315
161.2 | 12.3731 | 0.01318 | 0.007526 | 253.2857 | 265.6588 | 0.0839 | 0.00033101 | 259.4723 | 6.1866 | 257.4101 | 1.0229 | 0.024389 | 1.0235 | 0.024403
161.22 | 12.7146 | 0.013369 | 0.007741 | 253.2099 | 265.9245 | 0.1597 | 0.00063006 | 259.5672 | 6.3573 | 257.4481 | 1.0233 | 0.025062 | 1.0239 | 0.025077
161.24 | 13.0298 | 0.013745 | 0.0078844 | 253.6656 | 266.6954 | -0.296 | -0.0011678 | 260.1805 | 6.5149 | 258.0089 | 1.0257 | 0.025684 | 1.0263 | 0.025698
161.26 | 13.0824 | 0.013745 | 0.0078844 | 253.5225 | 266.6049 | -0.1529 | -0.00060324 | 260.0637 | 6.5412 | 257.8833 | 1.0253 | 0.025787 | 1.0258 | 0.025802
161.28 | 12.9248 | 0.013745 | 0.0078127 | 253.599 | 266.5238 | -0.2294 | -0.00090505 | 260.0614 | 6.4624 | 257.9073 | 1.0252 | 0.025477 | 1.0258 | 0.025491
161.3 | 12.5833 | 0.013745 | 0.007741 | 253.835 | 266.4183 | -0.4654 | -0.0018361 | 260.1266 | 6.2916 | 258.0294 | 1.0255 | 0.024804 | 1.0261 | 0.024818
161.32 | 11.8477 | 0.013745 | 0.0071676 | 253.6857 | 265.5334 | -0.3161 | -0.0012471 | 259.6096 | 5.9239 | 257.6349 | 1.0235 | 0.023354 | 1.024 | 0.023367
161.34 | 10.9545 | 0.013745 | 0.0063075 | 254.0139 | 264.9684 | -0.6443 | -0.002542 | 259.4912 | 5.4773 | 257.6654 | 1.023 | 0.021593 | 1.0236 | 0.021605
161.36 | 9.9563 | 0.013557 | 0.0055191 | 254.2095 | 264.1658 | -0.8399 | -0.0033137 | 259.1876 | 4.9781 | 257.5283 | 1.0218 | 0.019625 | 1.0224 | 0.019637
161.38 | 8.9055 | 0.01318 | 0.0045156 | 254.225 | 263.1305 | -0.8554 | -0.0033748 | 258.6777 | 4.4527 | 257.1935 | 1.0198 | 0.017554 | 1.0204 | 0.017564
161.4 | 7.6183 | 0.01318 | 0.0032971 | 254.6661 | 262.2844 | -1.2965 | -0.0051151 | 258.4752 | 3.8091 | 257.2055 | 1.019 | 0.015017 | 1.0196 | 0.015025
161.42 | 6.2785 | 0.012427 | 0.0016486 | 254.7101 | 260.9886 | -1.3405 | -0.0052887 | 257.8493 | 3.1392 | 256.8029 | 1.0165 | 0.012376 | 1.0171 | 0.012383
161.44 | 4.9125 | 0.012427 | -0.00071676 | 254.6129 | 259.5254 | -1.2433 | -0.0049052 | 257.0691 | 2.4562 | 256.2504 | 1.0134 | 0.0096832 | 1.014 | 0.0096887
161.46 | 3.5202 | 0.012051 | -0.0035838 | 254.6478 | 258.168 | -1.2782 | -0.0050429 | 256.4079 | 1.7601 | 255.8212 | 1.0108 | 0.0069388 | 1.0114 | 0.0069427
161.48 | 1.5762 | 0.011109 | -0.00731 | 255.1378 | 256.714 | -1.7682 | -0.0069761 | 255.9259 | 0.7881 | 255.6632 | 1.0089 | 0.0031069 | 1.0095 | 0.0031087
161.5 | 0 | 0.011109 | -0.0095329 | 254.8557 | 254.8557 | -1.4861 | -0.0058631 | 254.8557 | 0 | 254.8557 | 1.0047 | 0 | 1.0053 | 0
161.52 | -1.1296 | 0.010733 | -0.012543 | 254.8741 | 253.7445 | -1.5045 | -0.00594 | 254.3093 | -0.5648 | 254.4976 | 1.0026 | -0.0022266 | 1.0031 | -0.0022279
161.54 | -2.9422 | 0.0097912 | -0.017346 | 254.9597 | 252.0175 | -1.5901 | -0.0062734 | 253.4886 | -1.4711 | 253.979 | 0.99933 | -0.0057996 | 0.9999 | -0.0058029
161.56 | -5.4379 | 0.0097912 | -0.02179 | 255.068 | 249.6301 | -1.6984 | -0.0067007 | 252.3491 | -2.7189 | 253.2554 | 0.99484 | -0.010719 | 0.9954 | -0.010725
161.58 | -6.5675 | 0.0092263 | -0.022363 | 255.1169 | 248.5494 | -1.7473 | -0.0068936 | 251.8332 | -3.2837 | 252.9277 | 0.9928 | -0.012945 | 0.99337 | -0.012953
161.6 | -7.1979 | 0.0086614 | -0.023725 | 254.7396 | 247.5417 | -1.37 | -0.0054051 | 251.1406 | -3.599 | 252.3403 | 0.99007 | -0.014188 | 0.99064 | -0.014196
161.62 | -8.0911 | 0.0086614 | -0.027165 | 254.8503 | 246.7592 | -1.4807 | -0.0058418 | 250.8047 | -4.0456 | 252.1533 | 0.98875 | -0.015949 | 0.98931 | -0.015958
161.64 | -10.7444 | 0.0080966 | -0.030319 | 254.8533 | 244.1089 | -1.4837 | -0.0058536 | 249.4811 | -5.3722 | 251.2718 | 0.98353 | -0.021179 | 0.98409 | -0.021191
161.66 | -11.1121 | 0.0075317 | -0.030534 | 254.4745 | 243.3624 | -1.1049 | -0.0043592 | 248.9184 | -5.5561 | 250.7705 | 0.98131 | -0.021904 | 0.98187 | -0.021916
161.68 | -11.7426 | 0.0075317 | -0.031322 | 254.6274 | 242.8848 | -1.2578 | -0.0049624 | 248.7561 | -5.8713 | 250.7132 | 0.98067 | -0.023147 | 0.98123 | -0.02316
161.7 | -12.3468 | 0.0071551 | -0.032183 | 254.7442 | 242.3974 | -1.3746 | -0.0054232 | 248.5708 | -6.1734 | 250.6286 | 0.97994 | -0.024338 | 0.9805 | -0.024351
161.72 | -12.8722 | 0.0067785 | -0.032684 | 254.4309 | 241.5587 | -1.0613 | -0.0041872 | 247.9948 | -6.4361 | 250.1402 | 0.97767 | -0.025373 | 0.97823 | -0.025388
161.74 | -12.951 | 0.0067785 | -0.032828 | 254.3803 | 241.4293 | -1.0107 | -0.0039875 | 247.9048 | -6.4755 | 250.0633 | 0.97732 | -0.025528 | 0.97787 | -0.025543
161.76 | -13.0824 | 0.0065902 | -0.032828 | 254.2811 | 241.1987 | -0.9115 | -0.0035961 | 247.7399 | -6.5412 | 249.9203 | 0.97667 | -0.025787 | 0.97722 | -0.025802
161.78 | -13.1349 | 0.0065902 | -0.032684 | 254.1466 | 241.0117 | -0.777 | -0.0030655 | 247.5791 | -6.5675 | 249.7683 | 0.97603 | -0.025891 | 0.97659 | -0.025906
161.8 | -12.951 | 0.0065902 | -0.031824 | 254.3431 | 241.3921 | -0.9735 | -0.0038408 | 247.8676 | -6.4755 | 250.0261 | 0.97717 | -0.025528 | 0.97773 | -0.025543
161.82 | -12.9773 | 0.0065902 | -0.02824 | 254.1771 | 241.1998 | -0.8075 | -0.0031858 | 247.6884 | -6.4887 | 249.8513 | 0.97646 | -0.02558 | 0.97702 | -0.025595
161.84 | -12.4256 | 0.0067785 | -0.020356 | 253.9619 | 241.5363 | -0.5923 | -0.0023368 | 247.7491 | -6.2128 | 249.82 | 0.9767 | -0.024493 | 0.97726 | -0.024507
161.86 | -10.0876 | 0.0067785 | -0.0085295 | 253.2189 | 243.1313 | 0.1507 | 0.00059456 | 248.1751 | -5.0438 | 249.8564 | 0.97838 | -0.019884 | 0.97894 | -0.019896
161.88 | -8.4852 | 0.0071551 | -0.0061641 | 253.1712 | 244.686 | 0.1984 | 0.000783 | 248.9286 | -4.2426 | 250.3428 | 0.98135 | -0.016726 | 0.98191 | -0.016735
161.9 | -7.9335 | 0.00772 | -0.005089 | 252.9651 | 245.0316 | 0.4045 | 0.0015959 | 248.9984 | -3.9667 | 250.3206 | 0.98163 | -0.015638 | 0.98219 | -0.015647
161.92 | -6.0946 | 0.00772 | -0.0031537 | 252.7662 | 246.6716 | 0.6034 | 0.0023806 | 249.7189 | -3.0473 | 250.7347 | 0.98447 | -0.012013 | 0.98503 | -0.01202
161.94 | -4.7023 | 0.0080966 | -0.0020786 | 252.9279 | 248.2256 | 0.4417 | 0.00174 | 250.5767 | -2.3512 | 251.3605 | 0.98785 | -0.009269 | 0.98841 | -0.0092742
161.96 | -3.1787 | 0.0088497 | -0.0010751 | 252.9369 | 249.7582 | 0.4327 | 0.0017071 | 251.3476 | -1.5893 | 251.8773 | 0.99089 | -0.0062656 | 0.99145 | -0.0062692
161.98 | -1.4448 | 0.0088497 | 0 | 252.8641 | 251.4193 | 0.5055 | 0.0019944 | 252.1417 | -0.72242 | 252.3825 | 0.99402 | -0.002848 | 0.99459 | -0.0028496
162 | 0.10508 | 0.0094146 | 0.000932 | 252.735 | 252.8401 | 0.6346 | 0.0025037 | 252.7875 | 0.05254 | 252.77 | 0.99657 | 0.000207 | 0.99713 | 0.000207
162.02 | 1.7864 | 0.010168 | 0.0018636 | 252.7791 | 254.5655 | 0.5905 | 0.0023297 | 253.6723 | 0.89318 | 253.3745 | 1.0001 | 0.0035212 | 1.0006 | 0.0035232
162.04 | 3.2312 | 0.010168 | 0.0025087 | 252.6971 | 255.9283 | 0.6725 | 0.0026532 | 254.3127 | 1.6156 | 253.7742 | 1.0026 | 0.0063692 | 1.0032 | 0.0063728
162.06 | 4.8862 | 0.010733 | 0.0034405 | 252.8585 | 257.7447 | 0.5111 | 0.0020164 | 255.3016 | 2.4431 | 254.4872 | 1.0065 | 0.0096314 | 1.0071 | 0.0096369
162.08 | 6.226 | 0.011486 | 0.0043006 | 252.8298 | 259.0558 | 0.5398 | 0.0021297 | 255.9428 | 3.113 | 254.9051 | 1.009 | 0.012272 | 1.0096 | 0.012279
162.1 | 7.7496 | 0.011486 | 0.0049457 | 252.7227 | 260.4723 | 0.6469 | 0.0025522 | 256.5975 | 3.8748 | 255.3059 | 1.0116 | 0.015276 | 1.0122 | 0.015284
162.12 | 8.8004 | 0.011862 | 0.0055191 | 252.5012 | 261.3016 | 0.8684 | 0.0034261 | 256.9014 | 4.4002 | 255.4347 | 1.0128 | 0.017347 | 1.0134 | 0.017357
162.14 | 9.9563 | 0.012616 | 0.0061641 | 252.8104 | 262.7667 | 0.5592 | 0.0022062 | 257.7885 | 4.9781 | 256.1292 | 1.0163 | 0.019625 | 1.0169 | 0.019637
162.16 | 10.8495 | 0.012616 | 0.0067376 | 252.7859 | 263.6354 | 0.5837 | 0.0023029 | 258.2106 | 5.4247 | 256.4024 | 1.0179 | 0.021386 | 1.0185 | 0.021398
162.18 | 11.4799 | 0.012992 | 0.0070243 | 253.153 | 264.6329 | 0.2166 | 0.00085455 | 258.893 | 5.74 | 256.9796 | 1.0206 | 0.022629 | 1.0212 | 0.022642
162.2 | 12.1629 | 0.013369 | 0.0075977 | 253.137 | 265.2999 | 0.2326 | 0.00091768 | 259.2185 | 6.0815 | 257.1913 | 1.0219 | 0.023975 | 1.0225 | 0.023989
162.22 | 12.7671 | 0.013369 | 0.0078127 | 253.2189 | 265.986 | 0.1507 | 0.00059456 | 259.6025 | 6.3836 | 257.4746 | 1.0234 | 0.025166 | 1.024 | 0.02518
162.24 | 12.6883 | 0.013557 | 0.0078844 | 253.2492 | 265.9375 | 0.1204 | 0.000475 | 259.5934 | 6.3442 | 257.4786 | 1.0234 | 0.025011 | 1.024 | 0.025025
162.26 | 12.7671 | 0.013745 | 0.0078844 | 253.4112 | 266.1783 | -0.0416 | -0.000164 | 259.7948 | 6.3836 | 257.6669 | 1.0242 | 0.025166 | 1.0248 | 0.02518
162.28 | 12.7409 | 0.013745 | 0.007741 | 253.4834 | 266.2243 | -0.1138 | -0.00044898 | 259.8538 | 6.3704 | 257.7304 | 1.0244 | 0.025114 | 1.025 | 0.025129
162.3 | 12.5307 | 0.013745 | 0.0075977 | 253.6467 | 266.1774 | -0.2771 | -0.0010932 | 259.9121 | 6.2654 | 257.8236 | 1.0247 | 0.0247 | 1.0252 | 0.024714
162.32 | 11.8477 | 0.013745 | 0.0071676 | 254.1302 | 265.9779 | -0.7606 | -0.003 | 260.0541 | 5.9239 | 258.0794 | 1.0252 | 0.023354 | 1.0258 | 0.023367
162.34 | 11.0596 | 0.013745 | 0.0063075 | 253.8609 | 264.9205 | -0.4913 | -0.0019383 | 259.3907 | 5.5298 | 257.5474 | 1.0226 | 0.0218 | 1.0232 | 0.021813
162.36 | 9.9825 | 0.013557 | 0.0054474 | 254.2077 | 264.1902 | -0.8381 | -0.0033066 | 259.199 | 4.9913 | 257.5352 | 1.0218 | 0.019677 | 1.0224 | 0.019688
162.38 | 9.0368 | 0.01318 | 0.0045156 | 254.5784 | 263.6152 | -1.2088 | -0.0047691 | 259.0968 | 4.5184 | 257.5907 | 1.0214 | 0.017813 | 1.022 | 0.017823
162.4 | 7.7759 | 0.01318 | 0.0032971 | 254.7297 | 262.5056 | -1.3601 | -0.005366 | 258.6176 | 3.8879 | 257.3217 | 1.0196 | 0.015327 | 1.0201 | 0.015336
162.42 | 6.4624 | 0.012804 | 0.0015769 | 254.827 | 261.2894 | -1.4574 | -0.0057499 | 258.0582 | 3.2312 | 256.9811 | 1.0173 | 0.012738 | 1.0179 | 0.012746
162.44 | 4.965 | 0.012051 | -0.00057341 | 254.6789 | 259.6439 | -1.3093 | -0.0051656 | 257.1614 | 2.4825 | 256.3339 | 1.0138 | 0.0097868 | 1.0144 | 0.0097924
162.46 | 3.5464 | 0.012051 | -0.0037272 | 255.0526 | 258.599 | -1.683 | -0.0066399 | 256.8258 | 1.7732 | 256.2347 | 1.0125 | 0.0069906 | 1.0131 | 0.0069945
162.48 | 1.366 | 0.011486 | -0.0071676 | 254.8032 | 256.1692 | -1.4336 | -0.005656 | 255.4862 | 0.68302 | 255.2585 | 1.0072 | 0.0026927 | 1.0078 | 0.0026942
162.5 | 0.15762 | 0.010733 | -0.0096763 | 255.0184 | 255.176 | -1.6488 | -0.006505 | 255.0972 | 0.07881 | 255.0709 | 1.0057 | 0.000311 | 1.0062 | 0.000311
162.52 | -1.366 | 0.010733 | -0.012973 | 255.0694 | 253.7034 | -1.6998 | -0.0067062 | 254.3864 | -0.68302 | 254.6141 | 1.0029 | -0.0026927 | 1.0034 | -0.0026942
162.54 | -2.9422 | 0.010168 | -0.017274 | 254.92 | 251.9778 | -1.5504 | -0.0061168 | 253.4489 | -1.4711 | 253.9393 | 0.99917 | -0.0057996 | 0.99974 | -0.0058029
162.56 | -5.1226 | 0.0092263 | -0.021216 | 255.0325 | 249.9099 | -1.6629 | -0.0065606 | 252.4712 | -2.5613 | 253.325 | 0.99532 | -0.010097 | 0.99589 | -0.010103
162.58 | -6.0946 | 0.0092263 | -0.021646 | 254.9094 | 248.8148 | -1.5398 | -0.006075 | 251.8621 | -3.0473 | 252.8779 | 0.99292 | -0.012013 | 0.99348 | -0.01202
162.6 | -6.7514 | 0.0088497 | -0.023725 | 254.7965 | 248.0451 | -1.4269 | -0.0056296 | 251.4208 | -3.3757 | 252.546 | 0.99118 | -0.013308 | 0.99174 | -0.013316
162.62 | -8.1962 | 0.0080966 | -0.027739 | 254.9255 | 246.7293 | -1.5559 | -0.0061385 | 250.8274 | -4.0981 | 252.1934 | 0.98884 | -0.016156 | 0.9894 | -0.016165
162.64 | -10.4554 | 0.0080966 | -0.030176 | 254.9584 | 244.503 | -1.5888 | -0.0062683 | 249.7307 | -5.2277 | 251.4733 | 0.98452 | -0.020609 | 0.98508 | -0.020621
162.66 | -10.9808 | 0.00772 | -0.030462 | 254.6613 | 243.6805 | -1.2917 | -0.0050961 | 249.1709 | -5.4904 | 251.001 | 0.98231 | -0.021645 | 0.98287 | -0.021657
162.68 | -11.4799 | 0.0071551 | -0.031179 | 254.6991 | 243.2192 | -1.3295 | -0.0052453 | 248.9591 | -5.74 | 250.8725 | 0.98147 | -0.022629 | 0.98203 | -0.022642
162.7 | -12.3731 | 0.0071551 | -0.032254 | 254.2158 | 241.8427 | -0.8462 | -0.0033385 | 248.0292 | -6.1866 | 250.0914 | 0.97781 | -0.024389 | 0.97836 | -0.024403
162.72 | -12.846 | 0.0069668 | -0.032684 | 254.3312 | 241.4852 | -0.9616 | -0.0037938 | 247.9082 | -6.423 | 250.0492 | 0.97733 | -0.025321 | 0.97789 | -0.025336
162.74 | -13.0298 | 0.0067785 | -0.032684 | 254.2041 | 241.1743 | -0.8345 | -0.0032924 | 247.6892 | -6.5149 | 249.8608 | 0.97647 | -0.025684 | 0.97702 | -0.025698
162.76 | -13.1875 | 0.0067785 | -0.032828 | 254.2053 | 241.0178 | -0.8357 | -0.0032971 | 247.6116 | -6.5937 | 249.8095 | 0.97616 | -0.025995 | 0.97672 | -0.026009
162.78 | -13.1087 | 0.0065902 | -0.032756 | 254.127 | 241.0183 | -0.7574 | -0.0029882 | 247.5727 | -6.5543 | 249.7574 | 0.97601 | -0.025839 | 0.97656 | -0.025854
162.8 | -12.8985 | 0.0065902 | -0.032111 | 253.9354 | 241.0369 | -0.5658 | -0.0022323 | 247.4862 | -6.4492 | 249.6359 | 0.97567 | -0.025425 | 0.97622 | -0.025439
162.82 | -12.8722 | 0.0065902 | -0.02867 | 253.9238 | 241.0516 | -0.5542 | -0.0021865 | 247.4877 | -6.4361 | 249.6331 | 0.97567 | -0.025373 | 0.97623 | -0.025388
162.84 | -12.5045 | 0.0065902 | -0.021216 | 254.1061 | 241.6016 | -0.7365 | -0.00291 | 247.8539 | -6.2522 | 249.9379 | 0.97712 | -0.024648 | 0.97767 | -0.024662
162.86 | -10.4029 | 0.0071551 | -0.0092462 | 253.5182 | 243.1153 | -0.1486 | -0.000586 | 248.3168 | -5.2014 | 250.0506 | 0.97894 | -0.020506 | 0.9795 | -0.020517
162.88 | -8.4064 | 0.0071551 | -0.0061641 | 252.9786 | 244.5722 | 0.391 | 0.0015426 | 248.7754 | -4.2032 | 250.1765 | 0.98075 | -0.01657 | 0.98131 | -0.01658
162.9 | -7.6708 | 0.0073434 | -0.005089 | 253.1002 | 245.4294 | 0.2694 | 0.0010629 | 249.2648 | -3.8354 | 250.5433 | 0.98268 | -0.01512 | 0.98324 | -0.015129
162.92 | -6.3048 | 0.0080966 | -0.0032971 | 253.0037 | 246.6989 | 0.3659 | 0.0014436 | 249.8513 | -3.1524 | 250.9021 | 0.98499 | -0.012428 | 0.98555 | -0.012435
162.94 | -4.8862 | 0.0080966 | -0.00208 | 252.7871 | 247.9009 | 0.5825 | 0.0022981 | 250.344 | -2.4431 | 251.1584 | 0.98693 | -0.0096314 | 0.9875 | -0.0096369
162.96 | -3.3888 | 0.0084731 | -0.0011468 | 252.8055 | 249.4167 | 0.5641 | 0.0022255 | 251.1111 | -1.6944 | 251.6759 | 0.98996 | -0.0066799 | 0.99052 | -0.0066837
162.98 | -1.8126 | 0.0092263 | 0 | 252.6574 | 250.8448 | 0.7122 | 0.0028098 | 251.7511 | -0.90631 | 252.0532 | 0.99248 | -0.003573 | 0.99305 | -0.003575
163 | -0.05254 | 0.0092263 | 0.000788 | 252.7424 | 252.6899 | 0.6272 | 0.0024745 | 252.7161 | -0.02627 | 252.7249 | 0.99628 | -0.000104 | 0.99685 | -0.000104
163.02 | 1.4711 | 0.0097912 | 0.0017202 | 252.6953 | 254.1664 | 0.6743 | 0.0026603 | 253.4309 | 0.73556 | 253.1857 | 0.9991 | 0.0028998 | 0.99967 | 0.0029014
163.04 | 3.1524 | 0.010544 | 0.0025087 | 252.842 | 255.9944 | 0.5276 | 0.0020815 | 254.4182 | 1.5762 | 253.8928 | 1.003 | 0.0062138 | 1.0036 | 0.0062174
163.06 | 4.4133 | 0.010544 | 0.0032971 | 252.6879 | 257.1012 | 0.6817 | 0.0026895 | 254.8946 | 2.2067 | 254.159 | 1.0049 | 0.0086994 | 1.0054 | 0.0087043
163.08 | 6.0683 | 0.011109 | 0.0041572 | 252.9082 | 258.9765 | 0.4614 | 0.00182 | 255.9424 | 3.0342 | 254.931 | 1.009 | 0.011962 | 1.0096 | 0.011968
163.1 | 7.4606 | 0.011862 | 0.0049457 | 252.8347 | 260.2953 | 0.5349 | 0.0021103 | 256.565 | 3.7303 | 255.3216 | 1.0115 | 0.014706 | 1.012 | 0.014714
163.12 | 8.7216 | 0.011862 | 0.0055191 | 252.9405 | 261.6621 | 0.4291 | 0.0016929 | 257.3013 | 4.3608 | 255.8477 | 1.0144 | 0.017192 | 1.0149 | 0.017201
163.14 | 9.9825 | 0.012239 | 0.0062358 | 252.9762 | 262.9587 | 0.3934 | 0.0015521 | 257.9675 | 4.9913 | 256.3037 | 1.017 | 0.019677 | 1.0176 | 0.019688
163.16 | 10.7444 | 0.012804 | 0.0065942 | 253.0638 | 263.8082 | 0.3058 | 0.0012065 | 258.436 | 5.3722 | 256.6453 | 1.0188 | 0.021179 | 1.0194 | 0.021191
163.18 | 11.6638 | 0.012804 | 0.0070243 | 253.1095 | 264.7733 | 0.2601 | 0.0010262 | 258.9414 | 5.8319 | 256.9974 | 1.0208 | 0.022991 | 1.0214 | 0.023004
163.2 | 12.1104 | 0.01318 | 0.0074543 | 253.2198 | 265.3302 | 0.1498 | 0.00059101 | 259.275 | 6.0552 | 257.2566 | 1.0221 | 0.023871 | 1.0227 | 0.023885
163.22 | 12.5833 | 0.013557 | 0.007741 | 253.3543 | 265.9376 | 0.0153 | 6.0363e-05 | 259.6459 | 6.2916 | 257.5487 | 1.0236 | 0.024804 | 1.0242 | 0.024818
163.24 | 12.8985 | 0.013557 | 0.0078844 | 253.4375 | 266.336 | -0.0679 | -0.00026789 | 259.8867 | 6.4492 | 257.737 | 1.0246 | 0.025425 | 1.0251 | 0.025439
163.26 | 13.0036 | 0.013557 | 0.007741 | 253.3867 | 266.3903 | -0.0171 | -6.75e-05 | 259.8885 | 6.5018 | 257.7212 | 1.0246 | 0.025632 | 1.0251 | 0.025647
163.28 | 12.6358 | 0.013557 | 0.007741 | 253.5795 | 266.2153 | -0.2099 | -0.00082812 | 259.8974 | 6.3179 | 257.7914 | 1.0246 | 0.024907 | 1.0252 | 0.024921
163.3 | 12.6358 | 0.013557 | 0.0074543 | 253.6877 | 266.3235 | -0.3181 | -0.00126 | 260.0056 | 6.3179 | 257.8996 | 1.025 | 0.024907 | 1.0256 | 0.024921
163.32 | 12.1104 | 0.013557 | 0.0068809 | 253.8645 | 265.9749 | -0.4949 | -0.00195 | 259.9197 | 6.0552 | 257.9013 | 1.0247 | 0.023871 | 1.0253 | 0.023885
163.34 | 11.0333 | 0.013557 | 0.0060925 | 253.9293 | 264.9626 | -0.5597 | -0.0022082 | 259.446 | 5.5167 | 257.6071 | 1.0228 | 0.021748 | 1.0234 | 0.021761
163.36 | 10.1664 | 0.013557 | 0.0052324 | 254.2266 | 264.393 | -0.857 | -0.0033811 | 259.3098 | 5.0832 | 257.6154 | 1.0223 | 0.02004 | 1.0229 | 0.020051
163.38 | 9.2207 | 0.013369 | 0.0043722 | 254.4144 | 263.6351 | -1.0448 | -0.0041221 | 259.0248 | 4.6104 | 257.488 | 1.0212 | 0.018175 | 1.0217 | 0.018186
163.4 | 7.986 | 0.012804 | 0.0031537 | 254.6785 | 262.6645 | -1.3089 | -0.005164 | 258.6715 | 3.993 | 257.3405 | 1.0198 | 0.015742 | 1.0203 | 0.015751
163.42 | 6.5675 | 0.012804 | 0.0015052 | 254.6207 | 261.1882 | -1.2511 | -0.004936 | 257.9044 | 3.2837 | 256.8099 | 1.0167 | 0.012945 | 1.0173 | 0.012953
163.44 | 5.0701 | 0.012239 | -0.00086011 | 255.0054 | 260.0755 | -1.6358 | -0.0064537 | 257.5404 | 2.535 | 256.6954 | 1.0153 | 0.0099939 | 1.0159 | 0.0099996
163.46 | 3.4939 | 0.011486 | -0.0037272 | 254.7689 | 258.2628 | -1.3993 | -0.0055207 | 256.5158 | 1.7469 | 255.9335 | 1.0113 | 0.006887 | 1.0118 | 0.0068909
163.48 | 1.4974 | 0.011486 | -0.0070243 | 254.9493 | 256.4467 | -1.5797 | -0.0062324 | 255.698 | 0.74869 | 255.4484 | 1.008 | 0.0029516 | 1.0086 | 0.0029533
163.5 | 0.28897 | 0.010921 | -0.0096763 | 254.887 | 255.176 | -1.5174 | -0.0059866 | 255.0315 | 0.14448 | 254.9833 | 1.0054 | 0.00057 | 1.006 | 0.00057
163.52 | -1.4186 | 0.010168 | -0.0134 | 255.1157 | 253.6971 | -1.7461 | -0.0068889 | 254.4064 | -0.70929 | 254.6428 | 1.0029 | -0.0027962 | 1.0035 | -0.0027978
163.54 | -3.021 | 0.010168 | -0.017632 | 254.8381 | 251.8171 | -1.4685 | -0.0057937 | 253.3276 | -1.5105 | 253.8311 | 0.9987 | -0.0059549 | 0.99926 | -0.0059583
163.56 | -5.1226 | 0.0096029 | -0.020858 | 255.1097 | 249.9871 | -1.7401 | -0.0068652 | 252.5484 | -2.5613 | 253.4022 | 0.99562 | -0.010097 | 0.99619 | -0.010103
163.58 | -6.0421 | 0.0088497 | -0.021646 | 255.0632 | 249.0211 | -1.6936 | -0.0066818 | 252.0422 | -3.021 | 253.0492 | 0.99363 | -0.01191 | 0.99419 | -0.011917
163.6 | -6.8039 | 0.0088497 | -0.023725 | 254.723 | 247.9191 | -1.3534 | -0.0053396 | 251.3211 | -3.4019 | 252.455 | 0.99078 | -0.013412 | 0.99135 | -0.013419
163.62 | -8.4326 | 0.0084731 | -0.02824 | 254.8828 | 246.4502 | -1.5132 | -0.00597 | 250.6665 | -4.2163 | 252.0719 | 0.9882 | -0.016622 | 0.98877 | -0.016631
163.64 | -10.5342 | 0.00772 | -0.030032 | 255.0361 | 244.5019 | -1.6665 | -0.0065748 | 249.769 | -5.2671 | 251.5247 | 0.98467 | -0.020765 | 0.98523 | -0.020776
163.66 | -10.9545 | 0.00772 | -0.030462 | 254.8467 | 243.8922 | -1.4771 | -0.0058276 | 249.3694 | -5.4773 | 251.1952 | 0.98309 | -0.021593 | 0.98365 | -0.021605
163.68 | -11.7952 | 0.0073434 | -0.031537 | 254.7302 | 242.935 | -1.3606 | -0.005368 | 248.8326 | -5.8976 | 250.7985 | 0.98097 | -0.02325 | 0.98153 | -0.023263
163.7 | -12.6621 | 0.0069668 | -0.032326 | 254.6502 | 241.9881 | -1.2806 | -0.0050524 | 248.3192 | -6.331 | 250.4295 | 0.97895 | -0.024959 | 0.97951 | -0.024973
163.72 | -12.9773 | 0.0069668 | -0.032613 | 254.4481 | 241.4708 | -1.0785 | -0.004255 | 247.9594 | -6.4887 | 250.1223 | 0.97753 | -0.02558 | 0.97809 | -0.025595
163.74 | -13.24 | 0.0067785 | -0.032828 | 254.2573 | 241.0173 | -0.8877 | -0.0035022 | 247.6373 | -6.62 | 249.844 | 0.97626 | -0.026098 | 0.97682 | -0.026113
163.76 | -13.4502 | 0.0065902 | -0.032971 | 254.425 | 240.9748 | -1.0554 | -0.0041639 | 247.6999 | -6.7251 | 249.9416 | 0.97651 | -0.026512 | 0.97707 | -0.026527
163.78 | -13.2925 | 0.0065902 | -0.032828 | 254.0909 | 240.7984 | -0.7213 | -0.0028457 | 247.4446 | -6.6463 | 249.6601 | 0.9755 | -0.026202 | 0.97606 | -0.026217
163.8 | -13.2663 | 0.0065902 | -0.032 | 254.1496 | 240.8833 | -0.78 | -0.0030773 | 247.5165 | -6.6331 | 249.7275 | 0.97579 | -0.02615 | 0.97634 | -0.026165
163.82 | -13.0036 | 0.0065902 | -0.028527 | 253.9818 | 240.9782 | -0.6122 | -0.0024153 | 247.48 | -6.5018 | 249.6473 | 0.97564 | -0.025632 | 0.9762 | -0.025647
163.84 | -12.6883 | 0.0065902 | -0.020929 | 254.0371 | 241.3488 | -0.6675 | -0.00263 | 247.6929 | -6.3442 | 249.8077 | 0.97648 | -0.025011 | 0.97704 | -0.025025
163.86 | -10.5868 | 0.0067785 | -0.0086011 | 253.6319 | 243.0451 | -0.2623 | -0.00103 | 248.3385 | -5.2934 | 250.103 | 0.97903 | -0.020868 | 0.97958 | -0.02088
163.88 | -8.7216 | 0.0073434 | -0.0058058 | 253.0569 | 244.3353 | 0.3127 | 0.0012337 | 248.6961 | -4.3608 | 250.1497 | 0.98044 | -0.017192 | 0.981 | -0.017201
163.9 | -7.9335 | 0.0073434 | -0.0048023 | 253.2061 | 245.2726 | 0.1635 | 0.00064506 | 249.2394 | -3.9667 | 250.5616 | 0.98258 | -0.015638 | 0.98314 | -0.015647
163.92 | -6.2522 | 0.00772 | -0.0031537 | 252.8539 | 246.6017 | 0.5157 | 0.00203 | 249.7278 | -3.1261 | 250.7698 | 0.9845 | -0.012324 | 0.98506 | -0.012331
163.94 | -4.8074 | 0.0084731 | -0.00194 | 253.0527 | 248.2453 | 0.3169 | 0.0012503 | 250.649 | -2.4037 | 251.4502 | 0.98814 | -0.0094761 | 0.9887 | -0.0094815
163.96 | -3.31 | 0.0084731 | -0.00086011 | 253.0385 | 249.7285 | 0.3311 | 0.0013063 | 251.3835 | -1.655 | 251.9352 | 0.99103 | -0.0065245 | 0.9916 | -0.0065282
163.98 | -1.655 | 0.009038 | 0.00014335 | 252.6464 | 250.9914 | 0.7232 | 0.0028532 | 251.8189 | -0.8275 | 252.0947 | 0.99275 | -0.0032623 | 0.99331 | -0.0032641
164 | -0.07881 | 0.0097912 | 0.001 | 252.6837 | 252.6049 | 0.6859 | 0.0027061 | 252.6443 | -0.039405 | 252.6574 | 0.996 | -0.000155 | 0.99657 | -0.000155
164.02 | 1.5762 | 0.0097912 | 0.0017919 | 252.6702 | 254.2464 | 0.6994 | 0.0027593 | 253.4583 | 0.7881 | 253.1956 | 0.99921 | 0.0031069 | 0.99978 | 0.0031087
164.04 | 3.2837 | 0.010356 | 0.002652 | 252.8041 | 256.0878 | 0.5655 | 0.0022311 | 254.446 | 1.6419 | 253.8987 | 1.0031 | 0.0064727 | 1.0037 | 0.0064764
164.06 | 4.8337 | 0.010733 | 0.0034405 | 252.732 | 257.5657 | 0.6376 | 0.0025155 | 255.1488 | 2.4168 | 254.3432 | 1.0059 | 0.0095279 | 1.0064 | 0.0095333
164.08 | 6.2785 | 0.010733 | 0.0041572 | 252.8831 | 259.1616 | 0.4865 | 0.0019194 | 256.0223 | 3.1392 | 254.9759 | 1.0093 | 0.012376 | 1.0099 | 0.012383
164.1 | 7.6708 | 0.011486 | 0.0049457 | 252.7552 | 260.426 | 0.6144 | 0.002424 | 256.5906 | 3.8354 | 255.3121 | 1.0116 | 0.01512 | 1.0121 | 0.015129
164.12 | 8.958 | 0.012051 | 0.0055191 | 252.8366 | 261.7946 | 0.533 | 0.0021028 | 257.3156 | 4.479 | 255.8226 | 1.0144 | 0.017658 | 1.015 | 0.017668
164.14 | 10.0614 | 0.012616 | 0.0060925 | 252.9008 | 262.9622 | 0.4688 | 0.0018496 | 257.9315 | 5.0307 | 256.2546 | 1.0168 | 0.019832 | 1.0174 | 0.019844
164.16 | 10.9808 | 0.012616 | 0.0066659 | 252.9479 | 263.9287 | 0.4217 | 0.0016637 | 258.4383 | 5.4904 | 256.6082 | 1.0188 | 0.021645 | 1.0194 | 0.021657
164.18 | 11.8214 | 0.01318 | 0.0071676 | 253.2123 | 265.0337 | 0.1573 | 0.0006206 | 259.123 | 5.9107 | 257.1528 | 1.0215 | 0.023302 | 1.0221 | 0.023315
164.2 | 12.3468 | 0.01318 | 0.007526 | 253.2406 | 265.5874 | 0.129 | 0.00050894 | 259.414 | 6.1734 | 257.3562 | 1.0227 | 0.024338 | 1.0233 | 0.024351
164.22 | 12.951 | 0.013369 | 0.007741 | 253.4244 | 266.3754 | -0.0548 | -0.0002162 | 259.8999 | 6.4755 | 257.7414 | 1.0246 | 0.025528 | 1.0252 | 0.025543
164.24 | 13.0824 | 0.013557 | 0.0078844 | 253.465 | 266.5474 | -0.0954 | -0.00037638 | 260.0062 | 6.5412 | 257.8258 | 1.025 | 0.025787 | 1.0256 | 0.025802
164.26 | 13.0298 | 0.013557 | 0.0078127 | 253.6504 | 266.6802 | -0.2808 | -0.0011078 | 260.1653 | 6.5149 | 257.9937 | 1.0257 | 0.025684 | 1.0262 | 0.025698
164.28 | 12.8197 | 0.013557 | 0.007741 | 253.572 | 266.3917 | -0.2024 | -0.000799 | 259.9818 | 6.4098 | 257.8452 | 1.0249 | 0.02527 | 1.0255 | 0.025284
164.3 | 12.8197 | 0.013557 | 0.0074543 | 253.6343 | 266.454 | -0.2647 | -0.0010443 | 260.0441 | 6.4098 | 257.9075 | 1.0252 | 0.02527 | 1.0258 | 0.025284
164.32 | 12.0316 | 0.013557 | 0.0070243 | 253.8919 | 265.9235 | -0.5223 | -0.00206 | 259.9077 | 6.0158 | 257.9024 | 1.0246 | 0.023716 | 1.0252 | 0.02373
164.34 | 11.1384 | 0.013557 | 0.0061641 | 254.1265 | 265.2649 | -0.7569 | -0.0029862 | 259.6957 | 5.5692 | 257.8393 | 1.0238 | 0.021956 | 1.0244 | 0.021968
164.36 | 10.1139 | 0.013369 | 0.0053757 | 254.2971 | 264.411 | -0.9275 | -0.00366 | 259.354 | 5.0569 | 257.6684 | 1.0225 | 0.019936 | 1.023 | 0.019947
164.38 | 8.958 | 0.013369 | 0.0043722 | 254.4579 | 263.4159 | -1.0883 | -0.00429 | 258.9369 | 4.479 | 257.4439 | 1.0208 | 0.017658 | 1.0214 | 0.017668
164.4 | 7.7496 | 0.012992 | 0.0032971 | 254.638 | 262.3876 | -1.2684 | -0.0050042 | 258.5128 | 3.8748 | 257.2212 | 1.0191 | 0.015276 | 1.0197 | 0.015284
164.42 | 6.4624 | 0.012427 | 0.0016486 | 254.5419 | 261.0043 | -1.1723 | -0.0046251 | 257.7731 | 3.2312 | 256.696 | 1.0162 | 0.012738 | 1.0168 | 0.012746
164.44 | 4.8074 | 0.012427 | -0.0002867 | 254.7406 | 259.548 | -1.371 | -0.005409 | 257.1443 | 2.4037 | 256.3431 | 1.0137 | 0.0094761 | 1.0143 | 0.0094815
164.46 | 3.31 | 0.012051 | -0.002652 | 254.8369 | 258.1469 | -1.4673 | -0.0057889 | 256.4919 | 1.655 | 255.9402 | 1.0112 | 0.0065245 | 1.0117 | 0.0065282
164.48 | 1.8126 | 0.011109 | -0.0060925 | 254.7125 | 256.5251 | -1.3429 | -0.0052981 | 255.6188 | 0.90631 | 255.3167 | 1.0077 | 0.003573 | 1.0083 | 0.003575
164.5 | -0.02627 | 0.011109 | -0.010178 | 255.0153 | 254.989 | -1.6457 | -0.0064928 | 255.0022 | -0.013135 | 255.0065 | 1.0053 | -5.18e-05 | 1.0059 | -5.18e-05
164.52 | -1.7338 | 0.010544 | -0.01369 | 255.0839 | 253.3501 | -1.7143 | -0.0067634 | 254.217 | -0.86691 | 254.506 | 1.0022 | -0.0034176 | 1.0028 | -0.0034196
164.54 | -3.0736 | 0.0097912 | -0.016987 | 254.9419 | 251.8683 | -1.5723 | -0.0062032 | 253.4051 | -1.5368 | 253.9174 | 0.999 | -0.0060585 | 0.99957 | -0.0060619
164.56 | -5.0175 | 0.0097912 | -0.020929 | 255.0912 | 250.0737 | -1.7216 | -0.00679 | 252.5824 | -2.5088 | 253.4187 | 0.99576 | -0.0098903 | 0.99633 | -0.009896
164.58 | -6.3573 | 0.0092263 | -0.0222 | 255.1329 | 248.7756 | -1.7633 | -0.0069568 | 251.9542 | -3.1787 | 253.0138 | 0.99328 | -0.012531 | 0.99385 | -0.012538
164.6 | -7.1717 | 0.0086614 | -0.023868 | 254.8399 | 247.6682 | -1.4703 | -0.0058008 | 251.2541 | -3.5858 | 252.4493 | 0.99052 | -0.014136 | 0.99109 | -0.014145
164.62 | -8.3801 | 0.0086614 | -0.027524 | 254.7584 | 246.3783 | -1.3888 | -0.00548 | 250.5684 | -4.19 | 251.965 | 0.98782 | -0.016518 | 0.98838 | -0.016528
164.64 | -10.5868 | 0.0080966 | -0.030176 | 255.1903 | 244.6035 | -1.8207 | -0.0071832 | 249.8969 | -5.2934 | 251.6614 | 0.98517 | -0.020868 | 0.98573 | -0.02088
164.66 | -11.0596 | 0.0075317 | -0.030462 | 254.7552 | 243.6956 | -1.3856 | -0.0054666 | 249.2254 | -5.5298 | 251.0687 | 0.98252 | -0.0218 | 0.98308 | -0.021813
164.68 | -11.7164 | 0.0075317 | -0.031251 | 254.4156 | 242.6992 | -1.046 | -0.0041268 | 248.5574 | -5.8582 | 250.5101 | 0.97989 | -0.023095 | 0.98045 | -0.023108
164.7 | -12.4782 | 0.0071551 | -0.032254 | 254.4784 | 242.0002 | -1.1088 | -0.0043746 | 248.2393 | -6.2391 | 250.319 | 0.97864 | -0.024596 | 0.97919 | -0.02461
164.72 | -12.7934 | 0.0067785 | -0.032541 | 254.3516 | 241.5582 | -0.982 | -0.0038743 | 247.9549 | -6.3967 | 250.0871 | 0.97751 | -0.025218 | 0.97807 | -0.025232
164.74 | -13.0036 | 0.0067785 | -0.032828 | 254.22 | 241.2164 | -0.8504 | -0.0033551 | 247.7182 | -6.5018 | 249.8855 | 0.97658 | -0.025632 | 0.97714 | -0.025647
164.76 | -12.951 | 0.0067785 | -0.032828 | 254.058 | 241.107 | -0.6884 | -0.00272 | 247.5825 | -6.4755 | 249.741 | 0.97605 | -0.025528 | 0.9766 | -0.025543
164.78 | -13.0036 | 0.0067785 | -0.032756 | 253.9924 | 240.9888 | -0.6228 | -0.0024571 | 247.4906 | -6.5018 | 249.6579 | 0.97568 | -0.025632 | 0.97624 | -0.025647
164.8 | -13.0298 | 0.0067785 | -0.031968 | 254.0818 | 241.052 | -0.7122 | -0.0028098 | 247.5669 | -6.5149 | 249.7385 | 0.97598 | -0.025684 | 0.97654 | -0.025698
164.82 | -12.8197 | 0.0067785 | -0.02867 | 253.9477 | 241.128 | -0.5781 | -0.0022808 | 247.5379 | -6.4098 | 249.6745 | 0.97587 | -0.02527 | 0.97643 | -0.025284
164.84 | -12.5307 | 0.0067785 | -0.021073 | 254.1245 | 241.5938 | -0.7549 | -0.0029783 | 247.8591 | -6.2654 | 249.9476 | 0.97714 | -0.0247 | 0.97769 | -0.024714
164.86 | -10.5079 | 0.0067785 | -0.0087445 | 253.4569 | 242.949 | -0.0873 | -0.000344 | 248.2029 | -5.254 | 249.9543 | 0.97849 | -0.020713 | 0.97905 | -0.020725
164.88 | -8.4326 | 0.0071551 | -0.0056624 | 253.0361 | 244.6035 | 0.3335 | 0.0013158 | 248.8198 | -4.2163 | 250.2252 | 0.98092 | -0.016622 | 0.98148 | -0.016631
164.9 | -7.6971 | 0.00772 | -0.0046589 | 252.9433 | 245.2462 | 0.4263 | 0.0016819 | 249.0948 | -3.8485 | 250.3776 | 0.98201 | -0.015172 | 0.98257 | -0.015181
164.92 | -6.1471 | 0.00772 | -0.0030104 | 252.972 | 246.8249 | 0.3976 | 0.0015687 | 249.8984 | -3.0736 | 250.923 | 0.98518 | -0.012117 | 0.98574 | -0.012124
164.94 | -4.7023 | 0.0082849 | -0.0017919 | 252.9118 | 248.2095 | 0.4578 | 0.0018062 | 250.5606 | -2.3512 | 251.3444 | 0.98779 | -0.009269 | 0.98835 | -0.0092742
164.96 | -3.2312 | 0.0088497 | -0.00078844 | 252.6586 | 249.4274 | 0.711 | 0.0028051 | 251.043 | -1.6156 | 251.5815 | 0.98969 | -0.0063692 | 0.99025 | -0.0063728
164.98 | -1.4186 | 0.0088497 | 0.00021503 | 252.9762 | 251.5576 | 0.3934 | 0.0015521 | 252.2669 | -0.70929 | 252.5033 | 0.99451 | -0.0027962 | 0.99508 | -0.0027978
165 | 0.18389 | 0.0094146 | 0.0011468 | 252.7205 | 252.9044 | 0.6491 | 0.0025609 | 252.8124 | 0.091944 | 252.7818 | 0.99666 | 0.000362 | 0.99723 | 0.000363
165.02 | 1.7601 | 0.0094146 | 0.0019353 | 252.5676 | 254.3277 | 0.802 | 0.0031641 | 253.4476 | 0.88004 | 253.1543 | 0.99917 | 0.0034694 | 0.99974 | 0.0034714
165.04 | 3.2049 | 0.010168 | 0.002867 | 252.9008 | 256.1057 | 0.4688 | 0.0018496 | 254.5033 | 1.6025 | 253.9691 | 1.0033 | 0.0063174 | 1.0039 | 0.006321
165.06 | 4.6498 | 0.010733 | 0.0035838 | 252.7514 | 257.4012 | 0.6182 | 0.002439 | 255.0763 | 2.3249 | 254.3013 | 1.0056 | 0.0091654 | 1.0062 | 0.0091706
165.08 | 6.226 | 0.011486 | 0.0043006 | 252.8276 | 259.0536 | 0.542 | 0.0021384 | 255.9406 | 3.113 | 254.9029 | 1.009 | 0.012272 | 1.0096 | 0.012279
165.1 | 7.4344 | 0.011486 | 0.005089 | 252.8555 | 260.2899 | 0.5141 | 0.0020283 | 256.5727 | 3.7172 | 255.3336 | 1.0115 | 0.014654 | 1.0121 | 0.014663
165.12 | 8.8267 | 0.012051 | 0.0058058 | 252.913 | 261.7397 | 0.4566 | 0.0018014 | 257.3263 | 4.4133 | 255.8552 | 1.0145 | 0.017399 | 1.015 | 0.017409
165.14 | 9.7724 | 0.012616 | 0.0063075 | 252.7272 | 262.4996 | 0.6424 | 0.0025345 | 257.6134 | 4.8862 | 255.9847 | 1.0156 | 0.019263 | 1.0162 | 0.019274
165.16 | 10.6656 | 0.012616 | 0.0068809 | 252.9511 | 263.6167 | 0.4185 | 0.0016511 | 258.2839 | 5.3328 | 256.5063 | 1.0182 | 0.021023 | 1.0188 | 0.021035
165.18 | 11.6113 | 0.012992 | 0.007311 | 253.0355 | 264.6468 | 0.3341 | 0.0013181 | 258.8411 | 5.8056 | 256.9059 | 1.0204 | 0.022888 | 1.021 | 0.022901
165.2 | 12.0053 | 0.013557 | 0.0075977 | 253.0679 | 265.0732 | 0.3017 | 0.0011903 | 259.0706 | 6.0027 | 257.0697 | 1.0213 | 0.023664 | 1.0219 | 0.023678
165.22 | 12.557 | 0.013557 | 0.0078844 | 253.4363 | 265.9933 | -0.0667 | -0.00026315 | 259.7148 | 6.2785 | 257.622 | 1.0239 | 0.024752 | 1.0245 | 0.024766
165.24 | 12.9248 | 0.013745 | 0.0080994 | 253.317 | 266.2418 | 0.0526 | 0.00020752 | 259.7794 | 6.4624 | 257.6253 | 1.0241 | 0.025477 | 1.0247 | 0.025491
165.26 | 12.7409 | 0.013745 | 0.007956 | 253.6057 | 266.3466 | -0.2361 | -0.000931 | 259.9761 | 6.3704 | 257.8527 | 1.0249 | 0.025114 | 1.0255 | 0.025129
165.28 | 12.6358 | 0.013745 | 0.007741 | 253.4405 | 266.0763 | -0.0709 | -0.00028 | 259.7584 | 6.3179 | 257.6524 | 1.024 | 0.024907 | 1.0246 | 0.024921
165.3 | 12.4256 | 0.013745 | 0.0076693 | 253.741 | 266.1666 | -0.3714 | -0.0014653 | 259.9538 | 6.2128 | 257.8829 | 1.0248 | 0.024493 | 1.0254 | 0.024507
165.32 | 11.9002 | 0.013745 | 0.0071676 | 253.4846 | 265.3848 | -0.115 | -0.000454 | 259.4347 | 5.9501 | 257.4513 | 1.0228 | 0.023457 | 1.0234 | 0.023471
165.34 | 10.9808 | 0.013745 | 0.0064509 | 253.8748 | 264.8556 | -0.5052 | -0.0019932 | 259.3652 | 5.4904 | 257.5351 | 1.0225 | 0.021645 | 1.0231 | 0.021657
165.36 | 10.0614 | 0.013745 | 0.0056624 | 254.0822 | 264.1436 | -0.7126 | -0.0028114 | 259.1129 | 5.0307 | 257.436 | 1.0215 | 0.019832 | 1.0221 | 0.019844
165.38 | 8.8792 | 0.01318 | 0.0046589 | 254.2874 | 263.1666 | -0.9178 | -0.003621 | 258.727 | 4.4396 | 257.2471 | 1.02 | 0.017502 | 1.0206 | 0.017512
165.4 | 7.7496 | 0.01318 | 0.0034405 | 254.5223 | 262.2719 | -1.1527 | -0.0045478 | 258.3971 | 3.8748 | 257.1055 | 1.0187 | 0.015276 | 1.0193 | 0.015284
165.42 | 6.3836 | 0.012804 | 0.0019353 | 254.551 | 260.9346 | -1.1814 | -0.004661 | 257.7428 | 3.1918 | 256.6789 | 1.0161 | 0.012583 | 1.0167 | 0.01259
165.44 | 5.0175 | 0.012239 | 0.00014335 | 254.6732 | 259.6907 | -1.3036 | -0.0051431 | 257.182 | 2.5088 | 256.3457 | 1.0139 | 0.0098903 | 1.0145 | 0.009896
165.46 | 3.6252 | 0.012239 | -0.0025087 | 254.9651 | 258.5903 | -1.5955 | -0.0062947 | 256.7777 | 1.8126 | 256.1735 | 1.0123 | 0.0071459 | 1.0129 | 0.00715
165.48 | 2.0753 | 0.011674 | -0.0059491 | 254.8038 | 256.8791 | -1.4342 | -0.0056584 | 255.8415 | 1.0377 | 255.4956 | 1.0086 | 0.0040908 | 1.0092 | 0.0040931
165.5 | 0.02627 | 0.010733 | -0.010178 | 255.1329 | 255.1592 | -1.7633 | -0.0069568 | 255.146 | 0.013135 | 255.1417 | 1.0059 | 5.18e-05 | 1.0064 | 5.18e-05
165.52 | -1.366 | 0.010733 | -0.013762 | 254.8898 | 253.5238 | -1.5202 | -0.0059977 | 254.2068 | -0.68302 | 254.4345 | 1.0022 | -0.0026927 | 1.0027 | -0.0026942
165.54 | -2.9948 | 0.010168 | -0.017632 | 254.7615 | 251.7667 | -1.3919 | -0.0054915 | 253.2641 | -1.4974 | 253.7632 | 0.99844 | -0.0059031 | 0.99901 | -0.0059065
165.56 | -5.0701 | 0.0094146 | -0.0207 | 255.0961 | 250.026 | -1.7265 | -0.0068116 | 252.5611 | -2.535 | 253.4061 | 0.99567 | -0.0099939 | 0.99624 | -0.0099996
165.58 | -6.1471 | 0.0094146 | -0.0214 | 254.9639 | 248.8168 | -1.5943 | -0.00629 | 251.8903 | -3.0736 | 252.9149 | 0.99303 | -0.012117 | 0.9936 | -0.012124
165.6 | -6.7251 | 0.009038 | -0.02351 | 255.0271 | 248.302 | -1.6575 | -0.0065393 | 251.6646 | -3.3625 | 252.7854 | 0.99214 | -0.013256 | 0.9927 | -0.013264
165.62 | -8.275 | 0.0082849 | -0.027882 | 255.0129 | 246.7379 | -1.6433 | -0.0064833 | 250.8754 | -4.1375 | 252.2546 | 0.98903 | -0.016311 | 0.98959 | -0.016321
165.64 | -10.5868 | 0.0082849 | -0.030032 | 254.9702 | 244.3834 | -1.6006 | -0.0063149 | 249.6768 | -5.2934 | 251.4413 | 0.9843 | -0.020868 | 0.98486 | -0.02088
165.66 | -10.902 | 0.00772 | -0.030319 | 254.811 | 243.909 | -1.4414 | -0.0056868 | 249.36 | -5.451 | 251.177 | 0.98305 | -0.021489 | 0.98361 | -0.021502
165.68 | -11.5325 | 0.0073434 | -0.031322 | 254.332 | 242.7995 | -0.9624 | -0.003797 | 248.5658 | -5.7662 | 250.4878 | 0.97992 | -0.022732 | 0.98048 | -0.022745
165.7 | -12.3994 | 0.0073434 | -0.032254 | 254.4612 | 242.0618 | -1.0916 | -0.0043067 | 248.2615 | -6.1997 | 250.3281 | 0.97872 | -0.024441 | 0.97928 | -0.024455
165.72 | -12.8197 | 0.0069668 | -0.032541 | 254.3431 | 241.5234 | -0.9735 | -0.0038408 | 247.9333 | -6.4098 | 250.0699 | 0.97743 | -0.02527 | 0.97799 | -0.025284
165.74 | -13.0561 | 0.0067785 | -0.032756 | 254.2709 | 241.2148 | -0.9013 | -0.0035559 | 247.7428 | -6.5281 | 249.9189 | 0.97668 | -0.025736 | 0.97724 | -0.02575
165.76 | -13.1087 | 0.0067785 | -0.032756 | 254.2929 | 241.1842 | -0.9233 | -0.0036427 | 247.7386 | -6.5543 | 249.9233 | 0.97666 | -0.025839 | 0.97722 | -0.025854
165.78 | -13.0036 | 0.0067785 | -0.032684 | 254.2951 | 241.2915 | -0.9255 | -0.0036514 | 247.7933 | -6.5018 | 249.9606 | 0.97688 | -0.025632 | 0.97743 | -0.025647
165.8 | -13.0036 | 0.0067785 | -0.031968 | 254.0958 | 241.0922 | -0.7262 | -0.00287 | 247.594 | -6.5018 | 249.7613 | 0.97609 | -0.025632 | 0.97665 | -0.025647
165.82 | -12.9773 | 0.0067785 | -0.028527 | 254.0261 | 241.0488 | -0.6565 | -0.00259 | 247.5374 | -6.4887 | 249.7003 | 0.97587 | -0.02558 | 0.97642 | -0.025595
165.84 | -12.5833 | 0.0067785 | -0.020929 | 254.0958 | 241.5125 | -0.7262 | -0.00287 | 247.8042 | -6.2916 | 249.9014 | 0.97692 | -0.024804 | 0.97748 | -0.024818
165.86 | -10.6918 | 0.0071551 | -0.0088162 | 253.3948 | 242.703 | -0.0252 | -9.9422e-05 | 248.0489 | -5.3459 | 249.8309 | 0.97788 | -0.021075 | 0.97844 | -0.021087
165.88 | -8.7216 | 0.0071551 | -0.0058058 | 253.0373 | 244.3157 | 0.3323 | 0.001311 | 248.6765 | -4.3608 | 250.1301 | 0.98036 | -0.017192 | 0.98092 | -0.017201
165.9 | -8.0123 | 0.0075317 | -0.0048023 | 253.0569 | 245.0446 | 0.3127 | 0.0012337 | 249.0507 | -4.0062 | 250.3861 | 0.98183 | -0.015793 | 0.98239 | -0.015802
165.92 | -6.331 | 0.0082849 | -0.00301 | 252.715 | 246.384 | 0.6546 | 0.0025826 | 249.5495 | -3.1655 | 250.6047 | 0.9838 | -0.012479 | 0.98436 | -0.012487
165.94 | -4.9387 | 0.0082849 | -0.0019353 | 252.6738 | 247.7351 | 0.6958 | 0.0027451 | 250.2044 | -2.4694 | 251.0276 | 0.98638 | -0.009735 | 0.98694 | -0.0097405
165.96 | -3.4414 | 0.0086614 | -0.00078844 | 252.6812 | 249.2398 | 0.6884 | 0.0027159 | 250.9605 | -1.7207 | 251.5341 | 0.98936 | -0.0067834 | 0.98993 | -0.0067873
165.98 | -1.8389 | 0.0094146 | 0.00014335 | 252.7698 | 250.9309 | 0.5998 | 0.0023664 | 251.8504 | -0.91944 | 252.1568 | 0.99287 | -0.0036247 | 0.99344 | -0.0036268
166 | -0.15762 | 0.0094146 | 0.00108 | 252.6047 | 252.4471 | 0.7649 | 0.0030178 | 252.5259 | -0.07881 | 252.5522 | 0.99553 | -0.000311 | 0.9961 | -0.000311
166.02 | 1.366 | 0.0099795 | 0.0019353 | 252.7883 | 254.1543 | 0.5813 | 0.0022934 | 253.4713 | 0.68302 | 253.2436 | 0.99926 | 0.0026927 | 0.99983 | 0.0026942
166.04 | 3.1261 | 0.010733 | 0.0027954 | 252.6776 | 255.8037 | 0.692 | 0.0027302 | 254.2407 | 1.5631 | 253.7196 | 1.0023 | 0.006162 | 1.0029 | 0.0061656
166.06 | 4.676 | 0.010733 | 0.0037272 | 252.5914 | 257.2674 | 0.7782 | 0.0030702 | 254.9294 | 2.338 | 254.1501 | 1.005 | 0.0092172 | 1.0056 | 0.0092224
166.08 | 6.0158 | 0.011298 | 0.0043006 | 252.814 | 258.8298 | 0.5556 | 0.002192 | 255.8219 | 3.0079 | 254.8193 | 1.0085 | 0.011858 | 1.0091 | 0.011865
166.1 | 7.6445 | 0.012051 | 0.0051607 | 252.7514 | 260.3959 | 0.6182 | 0.002439 | 256.5737 | 3.8223 | 255.2996 | 1.0115 | 0.015069 | 1.0121 | 0.015077
166.12 | 8.7216 | 0.012051 | 0.0058058 | 252.6443 | 261.3659 | 0.7253 | 0.0028615 | 257.0051 | 4.3608 | 255.5515 | 1.0132 | 0.017192 | 1.0138 | 0.017201
166.14 | 9.9037 | 0.012427 | 0.0064509 | 252.7239 | 262.6276 | 0.6457 | 0.0025475 | 257.6758 | 4.9519 | 256.0251 | 1.0158 | 0.019522 | 1.0164 | 0.019533
166.16 | 10.8757 | 0.012992 | 0.0068809 | 252.7559 | 263.6316 | 0.6137 | 0.0024212 | 258.1938 | 5.4379 | 256.3811 | 1.0179 | 0.021438 | 1.0185 | 0.02145
166.18 | 11.4274 | 0.012992 | 0.007311 | 252.8477 | 264.2751 | 0.5219 | 0.0020591 | 258.5614 | 5.7137 | 256.6568 | 1.0193 | 0.022525 | 1.0199 | 0.022538
166.2 | 12.1629 | 0.013369 | 0.007741 | 253.0778 | 265.2407 | 0.2918 | 0.0011512 | 259.1593 | 6.0815 | 257.1321 | 1.0217 | 0.023975 | 1.0223 | 0.023989
166.22 | 12.7409 | 0.013745 | 0.007956 | 253.4211 | 266.162 | -0.0515 | -0.00020318 | 259.7915 | 6.3704 | 257.6681 | 1.0242 | 0.025114 | 1.0248 | 0.025129
166.24 | 12.8722 | 0.013745 | 0.0080994 | 253.3719 | 266.2441 | -0.0023 | -9.07e-06 | 259.808 | 6.4361 | 257.6626 | 1.0242 | 0.025373 | 1.0248 | 0.025388
166.26 | 12.8722 | 0.013745 | 0.0080994 | 253.4786 | 266.3508 | -0.109 | -0.00043 | 259.9147 | 6.4361 | 257.7693 | 1.0247 | 0.025373 | 1.0252 | 0.025388
166.28 | 12.7409 | 0.013745 | 0.0078844 | 253.3665 | 266.1074 | 0.0031 | 1.223e-05 | 259.7369 | 6.3704 | 257.6135 | 1.024 | 0.025114 | 1.0245 | 0.025129
166.3 | 12.6095 | 0.013745 | 0.007741 | 253.5175 | 266.127 | -0.1479 | -0.000584 | 259.8223 | 6.3048 | 257.7207 | 1.0243 | 0.024855 | 1.0249 | 0.024869
166.32 | 12.0053 | 0.013745 | 0.007311 | 253.4846 | 265.4899 | -0.115 | -0.00045371 | 259.4873 | 6.0027 | 257.4864 | 1.023 | 0.023664 | 1.0236 | 0.023678
166.34 | 11.2172 | 0.013745 | 0.0065942 | 253.8902 | 265.1074 | -0.5206 | -0.00205 | 259.4988 | 5.6086 | 257.6293 | 1.023 | 0.022111 | 1.0236 | 0.022123
166.36 | 10.1402 | 0.013745 | 0.0056624 | 254.1454 | 264.2856 | -0.7758 | -0.0030608 | 259.2155 | 5.0701 | 257.5255 | 1.0219 | 0.019988 | 1.0225 | 0.019999
166.38 | 8.9843 | 0.013557 | 0.0045156 | 254.3821 | 263.3664 | -1.0125 | -0.0039946 | 258.8742 | 4.4921 | 257.3769 | 1.0206 | 0.017709 | 1.0211 | 0.01772
166.4 | 7.986 | 0.012992 | 0.0034405 | 254.5626 | 262.5486 | -1.193 | -0.0047067 | 258.5556 | 3.993 | 257.2246 | 1.0193 | 0.015742 | 1.0199 | 0.015751
166.42 | 6.5937 | 0.012992 | 0.0017919 | 254.6526 | 261.2463 | -1.283 | -0.0050618 | 257.9495 | 3.2969 | 256.8505 | 1.0169 | 0.012997 | 1.0175 | 0.013005
166.44 | 5.0964 | 0.012427 | -0.00014335 | 254.7466 | 259.843 | -1.377 | -0.0054327 | 257.2948 | 2.5482 | 256.4454 | 1.0143 | 0.010046 | 1.0149 | 0.010051
166.46 | 3.6515 | 0.011674 | -0.002867 | 254.9164 | 258.5679 | -1.5468 | -0.0061026 | 256.7422 | 1.8258 | 256.1336 | 1.0122 | 0.0071977 | 1.0127 | 0.0072018
166.48 | 1.9177 | 0.011674 | -0.0060925 | 254.9164 | 256.8341 | -1.5468 | -0.0061026 | 255.8752 | 0.95885 | 255.5556 | 1.0087 | 0.0037801 | 1.0093 | 0.0037822
166.5 | 0.18389 | 0.011109 | -0.0098196 | 255.082 | 255.2659 | -1.7124 | -0.0067559 | 255.1739 | 0.091944 | 255.1433 | 1.006 | 0.000362 | 1.0065 | 0.000363
166.52 | -1.261 | 0.010356 | -0.013618 | 255.1407 | 253.8797 | -1.7711 | -0.0069875 | 254.5102 | -0.63048 | 254.7204 | 1.0034 | -0.0024855 | 1.0039 | -0.0024869
166.54 | -3.1261 | 0.010356 | -0.017919 | 255.1371 | 252.011 | -1.7675 | -0.0069733 | 253.574 | -1.5631 | 254.0951 | 0.99967 | -0.006162 | 1.0002 | -0.0061656
166.56 | -5.0701 | 0.0097912 | -0.020571 | 255.0184 | 249.9483 | -1.6488 | -0.006505 | 252.4834 | -2.535 | 253.3284 | 0.99537 | -0.0099939 | 0.99593 | -0.0099996
166.58 | -6.0421 | 0.009038 | -0.0212 | 254.83 | 248.7879 | -1.4604 | -0.0057617 | 251.809 | -3.021 | 252.816 | 0.99271 | -0.01191 | 0.99327 | -0.011917
166.6 | -6.62 | 0.009038 | -0.023581 | 254.7352 | 248.1152 | -1.3656 | -0.0053877 | 251.4252 | -3.31 | 252.5285 | 0.9912 | -0.013049 | 0.99176 | -0.013056
166.62 | -8.5114 | 0.0086614 | -0.028097 | 254.7865 | 246.2751 | -1.4169 | -0.0055901 | 250.5308 | -4.2557 | 251.9494 | 0.98767 | -0.016777 | 0.98823 | -0.016787
166.64 | -10.6393 | 0.0079083 | -0.029889 | 254.9597 | 244.3204 | -1.5901 | -0.00627 | 249.6401 | -5.3196 | 251.4133 | 0.98416 | -0.020972 | 0.98472 | -0.020984
166.66 | -10.9545 | 0.0079083 | -0.030319 | 254.6171 | 243.6626 | -1.2475 | -0.0049218 | 249.1398 | -5.4773 | 250.9656 | 0.98219 | -0.021593 | 0.98275 | -0.021605
166.68 | -11.7426 | 0.0075317 | -0.031322 | 254.581 | 242.8384 | -1.2114 | -0.0047793 | 248.7097 | -5.8713 | 250.6668 | 0.98049 | -0.023147 | 0.98105 | -0.02316
166.7 | -12.5833 | 0.0071551 | -0.032183 | 254.4184 | 241.8351 | -1.0488 | -0.00414 | 248.1268 | -6.2916 | 250.224 | 0.97819 | -0.024804 | 0.97875 | -0.024818
166.72 | -13.0036 | 0.0071551 | -0.032541 | 254.5009 | 241.4973 | -1.1313 | -0.0044633 | 247.9991 | -6.5018 | 250.1664 | 0.97769 | -0.025632 | 0.97825 | -0.025647
166.74 | -13.3188 | 0.0069668 | -0.032684 | 254.1838 | 240.865 | -0.8142 | -0.0032123 | 247.5244 | -6.6594 | 249.7442 | 0.97582 | -0.026253 | 0.97637 | -0.026268
166.76 | -13.3451 | 0.0067785 | -0.032828 | 254.1245 | 240.7794 | -0.7549 | -0.00298 | 247.452 | -6.6725 | 249.6761 | 0.97553 | -0.026305 | 0.97609 | -0.02632
166.78 | -13.3976 | 0.0067785 | -0.032684 | 254.1626 | 240.765 | -0.793 | -0.0031286 | 247.4638 | -6.6988 | 249.6967 | 0.97558 | -0.026409 | 0.97613 | -0.026424
166.8 | -13.1612 | 0.0067785 | -0.0318 | 254.1403 | 240.9791 | -0.7707 | -0.00304 | 247.5597 | -6.5806 | 249.7532 | 0.97596 | -0.025943 | 0.97651 | -0.025958
166.82 | -13.0824 | 0.0067785 | -0.028527 | 253.9513 | 240.8689 | -0.5817 | -0.00229 | 247.4101 | -6.5412 | 249.5905 | 0.97537 | -0.025787 | 0.97592 | -0.025802
166.84 | -12.6621 | 0.0067785 | -0.020786 | 254.1576 | 241.4955 | -0.788 | -0.00311 | 247.8266 | -6.331 | 249.9369 | 0.97701 | -0.024959 | 0.97757 | -0.024973
166.86 | -10.5868 | 0.0069668 | -0.00867 | 253.4766 | 242.8898 | -0.107 | -0.00042215 | 248.1832 | -5.2934 | 249.9477 | 0.97841 | -0.020868 | 0.97897 | -0.02088
166.88 | -8.6953 | 0.0075317 | -0.0055907 | 253.0417 | 244.3464 | 0.3279 | 0.0012937 | 248.694 | -4.3477 | 250.1433 | 0.98043 | -0.01714 | 0.98099 | -0.01715
166.9 | -7.9598 | 0.0075317 | -0.0044439 | 253.063 | 245.1032 | 0.3066 | 0.0012096 | 249.0831 | -3.9799 | 250.4097 | 0.98196 | -0.01569 | 0.98252 | -0.015699
166.92 | -6.226 | 0.0080966 | -0.002867 | 252.981 | 246.755 | 0.3886 | 0.0015331 | 249.868 | -3.113 | 250.9057 | 0.98506 | -0.012272 | 0.98562 | -0.012279
166.94 | -4.8337 | 0.0086614 | -0.00165 | 252.8757 | 248.042 | 0.4939 | 0.0019486 | 250.4589 | -2.4168 | 251.2645 | 0.98739 | -0.0095279 | 0.98795 | -0.0095333
166.96 | -3.31 | 0.0086614 | -0.00057341 | 252.7969 | 249.4869 | 0.5727 | 0.0022595 | 251.1419 | -1.655 | 251.6936 | 0.99008 | -0.0065245 | 0.99064 | -0.0065282
166.98 | -1.6813 | 0.0094146 | 0.0002867 | 252.6714 | 250.9901 | 0.6982 | 0.0027546 | 251.8308 | -0.84064 | 252.111 | 0.99279 | -0.003314 | 0.99336 | -0.0033159
167 | 0.10508 | 0.0097912 | 0.0012185 | 252.5668 | 252.6719 | 0.8028 | 0.0031673 | 252.6193 | 0.05254 | 252.6018 | 0.9959 | 0.000207 | 0.99647 | 0.000207
167.02 | 1.6813 | 0.0097912 | 0.0020786 | 252.666 | 254.3473 | 0.7036 | 0.00278 | 253.5066 | 0.84064 | 253.2264 | 0.9994 | 0.003314 | 0.99997 | 0.0033159
167.04 | 3.3888 | 0.010544 | 0.0030104 | 252.59 | 255.9788 | 0.7796 | 0.0030758 | 254.2844 | 1.6944 | 253.7196 | 1.0025 | 0.0066799 | 1.003 | 0.0066837
167.06 | 4.676 | 0.010544 | 0.0037272 | 252.7173 | 257.3933 | 0.6523 | 0.0025735 | 255.0553 | 2.338 | 254.276 | 1.0055 | 0.0092172 | 1.0061 | 0.0092224
167.08 | 6.4887 | 0.011109 | 0.0045156 | 252.6857 | 259.1744 | 0.6839 | 0.0026982 | 255.93 | 3.2443 | 254.8486 | 1.009 | 0.01279 | 1.0095 | 0.012797
167.1 | 7.8284 | 0.011862 | 0.0052324 | 252.6792 | 260.5076 | 0.6904 | 0.0027238 | 256.5934 | 3.9142 | 255.2887 | 1.0116 | 0.015431 | 1.0121 | 0.01544
167.12 | 9.0368 | 0.011862 | 0.0058058 | 252.5876 | 261.6244 | 0.782 | 0.0030852 | 257.106 | 4.5184 | 255.5999 | 1.0136 | 0.017813 | 1.0142 | 0.017823
167.14 | 9.93 | 0.012239 | 0.0064509 | 252.7252 | 262.6552 | 0.6444 | 0.0025424 | 257.6902 | 4.965 | 256.0352 | 1.0159 | 0.019574 | 1.0165 | 0.019585
167.16 | 11.0859 | 0.012992 | 0.0070243 | 252.9792 | 264.0651 | 0.3904 | 0.0015402 | 258.5221 | 5.5429 | 256.6745 | 1.0192 | 0.021852 | 1.0198 | 0.021864
167.18 | 11.8214 | 0.01318 | 0.0073826 | 252.9473 | 264.7687 | 0.4223 | 0.0016661 | 258.858 | 5.9107 | 256.8878 | 1.0205 | 0.023302 | 1.0211 | 0.023315
167.2 | 12.557 | 0.01318 | 0.007741 | 252.882 | 265.439 | 0.4876 | 0.00192 | 259.1605 | 6.2785 | 257.0677 | 1.0217 | 0.024752 | 1.0223 | 0.024766
167.22 | 12.8722 | 0.013557 | 0.007956 | 253.0638 | 265.936 | 0.3058 | 0.0012065 | 259.4999 | 6.4361 | 257.3545 | 1.023 | 0.025373 | 1.0236 | 0.025388
167.24 | 12.8985 | 0.013557 | 0.0080994 | 253.0024 | 265.9009 | 0.3672 | 0.00145 | 259.4516 | 6.4492 | 257.3019 | 1.0228 | 0.025425 | 1.0234 | 0.025439
167.26 | 12.7934 | 0.013745 | 0.0080994 | 253.337 | 266.1304 | 0.0326 | 0.000129 | 259.7337 | 6.3967 | 257.6015 | 1.024 | 0.025218 | 1.0245 | 0.025232
167.28 | 12.7671 | 0.013745 | 0.0078844 | 253.6021 | 266.3692 | -0.2325 | -0.000917 | 259.9857 | 6.3836 | 257.8578 | 1.0249 | 0.025166 | 1.0255 | 0.02518
167.3 | 12.557 | 0.013745 | 0.0078844 | 253.3818 | 265.9388 | -0.0122 | -4.8133e-05 | 259.6603 | 6.2785 | 257.5675 | 1.0237 | 0.024752 | 1.0242 | 0.024766
167.32 | 12.0316 | 0.013745 | 0.007311 | 253.5708 | 265.6024 | -0.2012 | -0.0007938 | 259.5866 | 6.0158 | 257.5813 | 1.0234 | 0.023716 | 1.024 | 0.02373
167.34 | 11.1384 | 0.013745 | 0.0065942 | 253.9238 | 265.0622 | -0.5542 | -0.00219 | 259.493 | 5.5692 | 257.6366 | 1.023 | 0.021956 | 1.0236 | 0.021968
167.36 | 10.0088 | 0.013745 | 0.0055907 | 254.1967 | 264.2055 | -0.8271 | -0.0032632 | 259.2011 | 5.0044 | 257.533 | 1.0219 | 0.019729 | 1.0224 | 0.01974
167.38 | 8.8004 | 0.01318 | 0.0046589 | 254.4084 | 263.2088 | -1.0388 | -0.0040984 | 258.8086 | 4.4002 | 257.3419 | 1.0203 | 0.017347 | 1.0209 | 0.017357
167.4 | 7.8021 | 0.012804 | 0.0034405 | 254.5071 | 262.3092 | -1.1375 | -0.00449 | 258.4082 | 3.9011 | 257.1078 | 1.0187 | 0.015379 | 1.0193 | 0.015388
167.42 | 6.331 | 0.012804 | 0.0017919 | 254.9114 | 261.2424 | -1.5418 | -0.0060829 | 258.0769 | 3.1655 | 257.0217 | 1.0174 | 0.012479 | 1.018 | 0.012487
167.44 | 4.8074 | 0.012427 | 0 | 254.7572 | 259.5646 | -1.3876 | -0.0054745 | 257.1609 | 2.4037 | 256.3597 | 1.0138 | 0.0094761 | 1.0144 | 0.0094815
167.46 | 3.4676 | 0.011674 | -0.002652 | 254.7406 | 258.2082 | -1.371 | -0.005409 | 256.4744 | 1.7338 | 255.8965 | 1.0111 | 0.0068352 | 1.0117 | 0.0068391
167.48 | 1.8126 | 0.011674 | -0.0060925 | 254.6556 | 256.4682 | -1.286 | -0.0050737 | 255.5619 | 0.90631 | 255.2598 | 1.0075 | 0.003573 | 1.0081 | 0.003575
167.5 | -0.07881 | 0.011109 | -0.0101 | 255.131 | 255.0522 | -1.7614 | -0.0069493 | 255.0916 | -0.039405 | 255.1047 | 1.0056 | -0.000155 | 1.0062 | -0.000155
167.52 | -1.6287 | 0.010356 | -0.013762 | 254.7572 | 253.1285 | -1.3876 | -0.0054745 | 253.9428 | -0.81437 | 254.2143 | 1.0011 | -0.0032105 | 1.0017 | -0.0032123
167.54 | -3.1787 | 0.010356 | -0.017561 | 254.9517 | 251.773 | -1.5821 | -0.0062419 | 253.3624 | -1.5893 | 253.8921 | 0.99883 | -0.0062656 | 0.9994 | -0.0062692
167.56 | -5.1489 | 0.0094146 | -0.020786 | 255.0333 | 249.8844 | -1.6637 | -0.0065638 | 252.4589 | -2.5744 | 253.317 | 0.99527 | -0.010149 | 0.99584 | -0.010155
167.58 | -6.3836 | 0.0094146 | -0.0218 | 254.7487 | 248.3651 | -1.3791 | -0.005441 | 251.5569 | -3.1918 | 252.6208 | 0.99171 | -0.012583 | 0.99228 | -0.01259
167.6 | -6.8827 | 0.009038 | -0.023581 | 254.7297 | 247.847 | -1.3601 | -0.005366 | 251.2883 | -3.4414 | 252.4355 | 0.99066 | -0.013567 | 0.99122 | -0.013575
167.62 | -8.2225 | 0.0086614 | -0.027595 | 254.8828 | 246.6603 | -1.5132 | -0.00597 | 250.7716 | -4.1112 | 252.142 | 0.98862 | -0.016208 | 0.98918 | -0.016217
167.64 | -10.6393 | 0.0079083 | -0.029961 | 254.8874 | 244.2481 | -1.5178 | -0.0059882 | 249.5678 | -5.3196 | 251.341 | 0.98387 | -0.020972 | 0.98443 | -0.020984
167.66 | -10.9283 | 0.0079083 | -0.030319 | 254.592 | 243.6637 | -1.2224 | -0.0048227 | 249.1279 | -5.4641 | 250.9492 | 0.98214 | -0.021541 | 0.9827 | -0.021554
167.68 | -11.6113 | 0.0073434 | -0.031179 | 254.4722 | 242.8609 | -1.1026 | -0.0043501 | 248.6666 | -5.8056 | 250.6018 | 0.98032 | -0.022888 | 0.98088 | -0.022901
167.7 | -12.4256 | 0.0069668 | -0.032039 | 254.5375 | 242.1119 | -1.1679 | -0.0046077 | 248.3247 | -6.2128 | 250.3956 | 0.97897 | -0.024493 | 0.97953 | -0.024507
167.72 | -12.846 | 0.0069668 | -0.032398 | 254.2372 | 241.3912 | -0.8676 | -0.0034229 | 247.8142 | -6.423 | 249.9552 | 0.97696 | -0.025321 | 0.97752 | -0.025336
167.74 | -13.1087 | 0.0067785 | -0.032541 | 254.2415 | 241.1328 | -0.8719 | -0.0034399 | 247.6872 | -6.5543 | 249.8719 | 0.97646 | -0.025839 | 0.97702 | -0.025854
167.76 | -13.0036 | 0.0067785 | -0.032684 | 254.0744 | 241.0708 | -0.7048 | -0.00278 | 247.5726 | -6.5018 | 249.7399 | 0.97601 | -0.025632 | 0.97656 | -0.025647
167.78 | -13.1087 | 0.0067785 | -0.032684 | 254.0592 | 240.9505 | -0.6896 | -0.0027207 | 247.5049 | -6.5543 | 249.6896 | 0.97574 | -0.025839 | 0.9763 | -0.025854
167.8 | -12.8985 | 0.0067785 | -0.031968 | 254.1877 | 241.2892 | -0.8181 | -0.00323 | 247.7385 | -6.4492 | 249.8882 | 0.97666 | -0.025425 | 0.97722 | -0.025439
167.82 | -12.951 | 0.0067785 | -0.028527 | 255.1234 | 242.1724 | -0.7538 | -0.002974 | 248.6479 | -6.4755 | 250.8064 | 0.98025 | -0.025528 | 0.9808 | -0.025543
167.84 | -12.4519 | 0.0067785 | -0.021001 | 254.99 | 242.5381 | -0.6204 | -0.00245 | 248.764 | -6.226 | 250.8394 | 0.9807 | -0.024545 | 0.98126 | -0.024559
167.86 | -10.6656 | 0.0069668 | -0.00917 | 253.1811 | 242.5155 | 0.1885 | 0.00074369 | 247.8483 | -5.3328 | 249.6259 | 0.97709 | -0.021023 | 0.97765 | -0.021035
167.88 | -8.4064 | 0.0073434 | -0.0053757 | 252.8683 | 244.4619 | 0.5013 | 0.00198 | 248.6651 | -4.2032 | 250.0662 | 0.98031 | -0.01657 | 0.98087 | -0.01658
167.9 | -7.8547 | 0.0073434 | -0.0045873 | 252.8068 | 244.9521 | 0.5628 | 0.0022204 | 248.8795 | -3.9273 | 250.1886 | 0.98116 | -0.015483 | 0.98172 | -0.015492
167.92 | -6.1209 | 0.0079083 | -0.002867 | 252.7612 | 246.6403 | 0.6084 | 0.0024003 | 249.7008 | -3.0604 | 250.7209 | 0.9844 | -0.012065 | 0.98496 | -0.012072
167.94 | -4.7811 | 0.0084731 | -0.0017202 | 252.8402 | 248.0591 | 0.5294 | 0.0020886 | 250.4496 | -2.3906 | 251.2465 | 0.98735 | -0.0094243 | 0.98791 | -0.0094297
167.96 | -3.31 | 0.0084731 | -0.00064508 | 252.7472 | 249.4372 | 0.6224 | 0.0024556 | 251.0922 | -1.655 | 251.6439 | 0.98988 | -0.0065245 | 0.99045 | -0.0065282
167.98 | -1.6287 | 0.0092263 | 0.0002867 | 252.8495 | 251.2208 | 0.5201 | 0.002052 | 252.0351 | -0.81437 | 252.3066 | 0.9936 | -0.0032105 | 0.99417 | -0.0032123
168 | 0.07881 | 0.0097912 | 0.0012902 | 252.6359 | 252.7147 | 0.7337 | 0.0028947 | 252.6753 | 0.039405 | 252.6622 | 0.99612 | 0.000155 | 0.99669 | 0.000155
168.02 | 1.655 | 0.0097912 | 0.0020786 | 252.7566 | 254.4116 | 0.613 | 0.0024185 | 253.5841 | 0.8275 | 253.3083 | 0.99971 | 0.0032623 | 1.0003 | 0.0032641
168.04 | 3.2312 | 0.010544 | 0.0030104 | 252.8408 | 256.072 | 0.5288 | 0.0020863 | 254.4564 | 1.6156 | 253.9179 | 1.0031 | 0.0063692 | 1.0037 | 0.0063728
168.06 | 4.8337 | 0.011109 | 0.0037272 | 252.5319 | 257.3656 | 0.8377 | 0.003305 | 254.9487 | 2.4168 | 254.1431 | 1.0051 | 0.0095279 | 1.0057 | 0.0095333
168.08 | 6.1734 | 0.011109 | 0.0045873 | 252.7185 | 258.8919 | 0.6511 | 0.0025688 | 255.8052 | 3.0867 | 254.7763 | 1.0085 | 0.012169 | 1.009 | 0.012176
168.1 | 7.3818 | 0.011674 | 0.0052324 | 252.644 | 260.0258 | 0.7256 | 0.0028627 | 256.3349 | 3.6909 | 255.1046 | 1.0106 | 0.014551 | 1.0111 | 0.014559
168.12 | 8.8267 | 0.012239 | 0.0059491 | 252.7522 | 261.5789 | 0.6174 | 0.0024358 | 257.1655 | 4.4133 | 255.6944 | 1.0138 | 0.017399 | 1.0144 | 0.017409
168.14 | 9.8249 | 0.012239 | 0.0065942 | 252.7829 | 262.6078 | 0.5867 | 0.0023147 | 257.6954 | 4.9125 | 256.0579 | 1.0159 | 0.019366 | 1.0165 | 0.019377
168.16 | 10.7444 | 0.012804 | 0.0070243 | 252.8801 | 263.6245 | 0.4895 | 0.0019312 | 258.2523 | 5.3722 | 256.4616 | 1.0181 | 0.021179 | 1.0187 | 0.021191
168.18 | 11.3748 | 0.01318 | 0.0073826 | 252.9503 | 264.3251 | 0.4193 | 0.0016543 | 258.6377 | 5.6874 | 256.7419 | 1.0196 | 0.022422 | 1.0202 | 0.022434
168.2 | 12.4256 | 0.01318 | 0.0078844 | 253.0778 | 265.5034 | 0.2918 | 0.0011512 | 259.2906 | 6.2128 | 257.2197 | 1.0222 | 0.024493 | 1.0228 | 0.024507
168.22 | 12.7146 | 0.013557 | 0.0080994 | 253.173 | 265.8876 | 0.1966 | 0.00077565 | 259.5303 | 6.3573 | 257.4112 | 1.0231 | 0.025062 | 1.0237 | 0.025077
168.24 | 12.7671 | 0.013557 | 0.0081711 | 252.9675 | 265.7346 | 0.4021 | 0.00159 | 259.3511 | 6.3836 | 257.2232 | 1.0224 | 0.025166 | 1.023 | 0.02518
168.26 | 12.7934 | 0.013745 | 0.0080994 | 253.3499 | 266.1433 | 0.0197 | 7.77e-05 | 259.7466 | 6.3967 | 257.6144 | 1.024 | 0.025218 | 1.0246 | 0.025232
168.28 | 12.6621 | 0.013745 | 0.007956 | 253.6688 | 266.3309 | -0.2992 | -0.00118 | 259.9998 | 6.331 | 257.8895 | 1.025 | 0.024959 | 1.0256 | 0.024973
168.3 | 12.3468 | 0.013745 | 0.0078127 | 253.5598 | 265.9066 | -0.1902 | -0.00075 | 259.7332 | 6.1734 | 257.6754 | 1.0239 | 0.024338 | 1.0245 | 0.024351
168.32 | 12.0316 | 0.013745 | 0.007311 | 253.5654 | 265.597 | -0.1958 | -0.00077249 | 259.5812 | 6.0158 | 257.5759 | 1.0233 | 0.023716 | 1.0239 | 0.02373
168.34 | 11.0596 | 0.013745 | 0.0065942 | 253.8174 | 264.877 | -0.4478 | -0.0017667 | 259.3472 | 5.5298 | 257.5039 | 1.0224 | 0.0218 | 1.023 | 0.021813
168.36 | 9.9563 | 0.013745 | 0.0057341 | 253.928 | 263.8843 | -0.5584 | -0.0022031 | 258.9061 | 4.9781 | 257.2468 | 1.0207 | 0.019625 | 1.0213 | 0.019637
168.38 | 8.7479 | 0.013369 | 0.0048023 | 254.2219 | 262.9698 | -0.8523 | -0.0033626 | 258.5958 | 4.3739 | 257.1379 | 1.0195 | 0.017243 | 1.02 | 0.017253
168.4 | 7.7233 | 0.012992 | 0.0035838 | 254.469 | 262.1923 | -1.0994 | -0.0043375 | 258.3307 | 3.8617 | 257.0434 | 1.0184 | 0.015224 | 1.019 | 0.015233
168.42 | 6.4098 | 0.012992 | 0.0020786 | 254.7651 | 261.1749 | -1.3955 | -0.0055057 | 257.97 | 3.2049 | 256.9017 | 1.017 | 0.012635 | 1.0176 | 0.012642
168.44 | 4.9125 | 0.012239 | 0.000143 | 254.8804 | 259.7929 | -1.5108 | -0.0059606 | 257.3366 | 2.4562 | 256.5179 | 1.0145 | 0.0096832 | 1.0151 | 0.0096887
168.46 | 3.7303 | 0.011862 | -0.002437 | 254.8992 | 258.6295 | -1.5296 | -0.0060347 | 256.7644 | 1.8652 | 256.1426 | 1.0122 | 0.007353 | 1.0128 | 0.0073572
168.48 | 2.1016 | 0.011862 | -0.0058058 | 254.7725 | 256.8741 | -1.4029 | -0.0055349 | 255.8233 | 1.0508 | 255.473 | 1.0085 | 0.0041426 | 1.0091 | 0.0041449
168.5 | 0.15762 | 0.011109 | -0.009963 | 254.9968 | 255.1544 | -1.6272 | -0.0064198 | 255.0756 | 0.07881 | 255.0493 | 1.0056 | 0.00031069 | 1.0062 | 0.00031087
168.52 | -1.5237 | 0.010544 | -0.013403 | 254.7572 | 253.2335 | -1.3876 | -0.0054745 | 253.9954 | -0.76183 | 254.2493 | 1.0013 | -0.0030034 | 1.0019 | -0.0030051
168.54 | -2.9422 | 0.010544 | -0.017346 | 255.139 | 252.1968 | -1.7694 | -0.0069808 | 253.6679 | -1.4711 | 254.1583 | 1 | -0.0057996 | 1.0006 | -0.0058029
168.56 | -5.0701 | 0.0096029 | -0.021073 | 255.0632 | 249.9931 | -1.6936 | -0.0066818 | 252.5282 | -2.535 | 253.3732 | 0.99554 | -0.0099939 | 0.99611 | -0.0099996
168.58 | -6.3048 | 0.009038 | -0.0218 | 255.1825 | 248.8777 | -1.8129 | -0.0071524 | 252.0301 | -3.1524 | 253.0809 | 0.99358 | -0.012428 | 0.99415 | -0.012435
168.6 | -7.0141 | 0.009038 | -0.023438 | 254.8839 | 247.8698 | -1.5143 | -0.0059744 | 251.3769 | -3.507 | 252.5459 | 0.991 | -0.013826 | 0.99157 | -0.013834
168.62 | -8.1174 | 0.0084731 | -0.027309 | 254.7855 | 246.6681 | -1.4159 | -0.0055862 | 250.7268 | -4.0587 | 252.0797 | 0.98844 | -0.016001 | 0.98901 | -0.01601
168.64 | -10.613 | 0.00772 | -0.029889 | 254.9126 | 244.2996 | -1.543 | -0.0060876 | 249.6061 | -5.3065 | 251.3749 | 0.98402 | -0.02092 | 0.98458 | -0.020932
168.66 | -10.9808 | 0.00772 | -0.030104 | 254.9267 | 243.9459 | -1.5571 | -0.0061432 | 249.4363 | -5.4904 | 251.2664 | 0.98335 | -0.021645 | 0.98391 | -0.021657
168.68 | -11.5325 | 0.0073434 | -0.031036 | 254.5058 | 242.9733 | -1.1362 | -0.0044827 | 248.7396 | -5.7662 | 250.6616 | 0.98061 | -0.022732 | 0.98117 | -0.022745
168.7 | -12.3731 | 0.0069668 | -0.0318 | 254.7474 | 242.3743 | -1.3778 | -0.0054358 | 248.5608 | -6.1866 | 250.623 | 0.9799 | -0.024389 | 0.98046 | -0.024403
168.72 | -12.7934 | 0.0069668 | -0.032254 | 254.3545 | 241.5611 | -0.9849 | -0.0038857 | 247.9578 | -6.3967 | 250.09 | 0.97753 | -0.025218 | 0.97808 | -0.025232
168.74 | -13.1349 | 0.0067785 | -0.032398 | 254.6396 | 241.5047 | -1.27 | -0.0050105 | 248.0721 | -6.5675 | 250.2613 | 0.97798 | -0.025891 | 0.97853 | -0.025906
168.76 | -13.1612 | 0.0067785 | -0.032541 | 254.3099 | 241.1487 | -0.9403 | -0.0037098 | 247.7293 | -6.5806 | 249.9228 | 0.97663 | -0.025943 | 0.97718 | -0.025958
168.78 | -13.1349 | 0.0067785 | -0.032541 | 254.1277 | 240.9928 | -0.7581 | -0.0029909 | 247.5602 | -6.5675 | 249.7494 | 0.97596 | -0.025891 | 0.97651 | -0.025906
168.8 | -13.24 | 0.0067785 | -0.032 | 253.9325 | 240.6925 | -0.5629 | -0.0022208 | 247.3125 | -6.62 | 249.5192 | 0.97498 | -0.026098 | 0.97554 | -0.026113
168.82 | -13.0298 | 0.0067785 | -0.029172 | 254.27 | 241.2402 | -0.9004 | -0.0035524 | 247.7551 | -6.5149 | 249.9267 | 0.97673 | -0.025684 | 0.97728 | -0.025698
168.84 | -12.7671 | 0.0067785 | -0.022076 | 253.9954 | 241.2283 | -0.6258 | -0.00247 | 247.6118 | -6.3836 | 249.7397 | 0.97616 | -0.025166 | 0.97672 | -0.02518
168.86 | -11.3223 | 0.0069668 | -0.0103 | 253.4154 | 242.0931 | -0.0458 | -0.0001807 | 247.7542 | -5.6612 | 249.6413 | 0.97672 | -0.022318 | 0.97728 | -0.022331
168.88 | -8.5114 | 0.0075317 | -0.0053757 | 252.9864 | 244.475 | 0.3832 | 0.0015118 | 248.7307 | -4.2557 | 250.1493 | 0.98057 | -0.016777 | 0.98113 | -0.016787
168.9 | -7.9598 | 0.0075317 | -0.0044439 | 253.1902 | 245.2304 | 0.1794 | 0.00070779 | 249.2103 | -3.9799 | 250.5369 | 0.98246 | -0.01569 | 0.98302 | -0.015699
168.92 | -6.3048 | 0.0079083 | -0.002867 | 253.0298 | 246.725 | 0.3398 | 0.0013406 | 249.8774 | -3.1524 | 250.9282 | 0.98509 | -0.012428 | 0.98565 | -0.012435
168.94 | -4.7548 | 0.0086614 | -0.0015052 | 252.6866 | 247.9318 | 0.683 | 0.0026946 | 250.3092 | -2.3774 | 251.1017 | 0.9868 | -0.0093725 | 0.98736 | -0.0093779
168.96 | -3.2575 | 0.0086614 | -0.00057341 | 252.8318 | 249.5743 | 0.5378 | 0.0021218 | 251.2031 | -1.6287 | 251.746 | 0.99032 | -0.006421 | 0.99088 | -0.0064246
168.98 | -1.5499 | 0.0092263 | 0.00043006 | 252.7969 | 251.247 | 0.5727 | 0.0022595 | 252.0219 | -0.77496 | 252.2803 | 0.99355 | -0.0030551 | 0.99411 | -0.0030569
169 | -0.07881 | 0.0099795 | 0.00136 | 252.8236 | 252.7448 | 0.546 | 0.0021541 | 252.7842 | -0.039405 | 252.7973 | 0.99655 | -0.000155 | 0.99712 | -0.000155
169.02 | 1.5237 | 0.0099795 | 0.002222 | 252.65 | 254.1737 | 0.7196 | 0.002839 | 253.4118 | 0.76183 | 253.1579 | 0.99903 | 0.0030034 | 0.9996 | 0.0030051
169.04 | 3.1787 | 0.010544 | 0.0031537 | 252.4804 | 255.6591 | 0.8892 | 0.0035082 | 254.0697 | 1.5893 | 253.54 | 1.0016 | 0.0062656 | 1.0022 | 0.0062692
169.06 | 4.5184 | 0.011298 | 0.0038705 | 252.5999 | 257.1183 | 0.7697 | 0.0030367 | 254.8591 | 2.2592 | 254.106 | 1.0047 | 0.0089065 | 1.0053 | 0.0089116
169.08 | 6.1734 | 0.011298 | 0.0045873 | 252.8188 | 258.9922 | 0.5508 | 0.0021731 | 255.9055 | 3.0867 | 254.8766 | 1.0089 | 0.012169 | 1.0094 | 0.012176
169.1 | 7.4606 | 0.011674 | 0.0053757 | 252.902 | 260.3626 | 0.4676 | 0.0018448 | 256.6323 | 3.7303 | 255.3889 | 1.0117 | 0.014706 | 1.0123 | 0.014714
169.12 | 8.9843 | 0.012427 | 0.0059491 | 252.7853 | 261.7696 | 0.5843 | 0.0023052 | 257.2774 | 4.4921 | 255.7801 | 1.0143 | 0.017709 | 1.0148 | 0.01772
169.14 | 9.93 | 0.012427 | 0.0065942 | 252.9589 | 262.8889 | 0.4107 | 0.0016203 | 257.9239 | 4.965 | 256.2689 | 1.0168 | 0.019574 | 1.0174 | 0.019585
169.16 | 10.9545 | 0.012804 | 0.0071676 | 252.8342 | 263.7887 | 0.5354 | 0.00211 | 258.3115 | 5.4773 | 256.4857 | 1.0183 | 0.021593 | 1.0189 | 0.021605
169.18 | 11.8477 | 0.013369 | 0.007526 | 252.8311 | 264.6788 | 0.5385 | 0.0021245 | 258.755 | 5.9239 | 256.7803 | 1.0201 | 0.023354 | 1.0207 | 0.023367
169.2 | 12.5307 | 0.013369 | 0.007956 | 253.1634 | 265.6941 | 0.2062 | 0.00081352 | 259.4288 | 6.2654 | 257.3403 | 1.0227 | 0.0247 | 1.0233 | 0.024714
169.22 | 12.846 | 0.013557 | 0.0082428 | 253.3378 | 266.1838 | 0.0318 | 0.00012546 | 259.7608 | 6.423 | 257.6198 | 1.0241 | 0.025321 | 1.0246 | 0.025336
169.24 | 13.1349 | 0.013745 | 0.0082428 | 253.173 | 266.3079 | 0.1966 | 0.000776 | 259.7405 | 6.5675 | 257.5513 | 1.024 | 0.025891 | 1.0246 | 0.025906
169.26 | 12.951 | 0.013745 | 0.0082428 | 253.1841 | 266.1351 | 0.1855 | 0.00073185 | 259.6596 | 6.4755 | 257.5011 | 1.0237 | 0.025528 | 1.0242 | 0.025543
169.28 | 12.7409 | 0.013745 | 0.0082428 | 253.5383 | 266.2792 | -0.1687 | -0.00066557 | 259.9087 | 6.3704 | 257.7853 | 1.0246 | 0.025114 | 1.0252 | 0.025129
169.3 | 12.5307 | 0.013745 | 0.0078844 | 253.6486 | 266.1793 | -0.279 | -0.0011 | 259.914 | 6.2654 | 257.8255 | 1.0247 | 0.0247 | 1.0252 | 0.024714
169.32 | 11.9528 | 0.013745 | 0.007526 | 253.5574 | 265.5102 | -0.1878 | -0.00074093 | 259.5338 | 5.9764 | 257.5417 | 1.0232 | 0.023561 | 1.0237 | 0.023574
169.34 | 11.1647 | 0.013745 | 0.0068092 | 254.0983 | 265.263 | -0.7287 | -0.0028749 | 259.6806 | 5.5823 | 257.8199 | 1.0237 | 0.022007 | 1.0243 | 0.02202
169.36 | 10.0876 | 0.013745 | 0.0059491 | 254.3479 | 264.4355 | -0.9783 | -0.0038597 | 259.3917 | 5.0438 | 257.7104 | 1.0226 | 0.019884 | 1.0232 | 0.019896
169.38 | 9.0368 | 0.013369 | 0.005089 | 254.1807 | 263.2175 | -0.8111 | -0.0032 | 258.6991 | 4.5184 | 257.193 | 1.0199 | 0.017813 | 1.0205 | 0.017823
169.4 | 7.9072 | 0.012804 | 0.0037272 | 254.638 | 262.5452 | -1.2684 | -0.0050042 | 258.5916 | 3.9536 | 257.2737 | 1.0194 | 0.015586 | 1.02 | 0.015595
169.42 | 6.5675 | 0.012804 | 0.0021503 | 254.7803 | 261.3478 | -1.4107 | -0.0055656 | 258.064 | 3.2837 | 256.9695 | 1.0174 | 0.012945 | 1.0179 | 0.012953
169.44 | 4.8337 | 0.012427 | 0.00014335 | 255.0607 | 259.8944 | -1.6911 | -0.0066719 | 257.4775 | 2.4168 | 256.6719 | 1.0151 | 0.0095279 | 1.0156 | 0.0095333
169.46 | 3.3363 | 0.011674 | -0.002222 | 254.9639 | 258.3002 | -1.5943 | -0.00629 | 256.632 | 1.6681 | 256.076 | 1.0117 | 0.0065763 | 1.0123 | 0.0065801
169.48 | 2.0753 | 0.011674 | -0.0055191 | 254.8569 | 256.9322 | -1.4873 | -0.0058678 | 255.8946 | 1.0377 | 255.5487 | 1.0088 | 0.0040908 | 1.0094 | 0.0040931
169.5 | 0.02627 | 0.011109 | -0.0098196 | 255.1517 | 255.178 | -1.7821 | -0.0070309 | 255.1648 | 0.013135 | 255.1605 | 1.0059 | 5.1782e-05 | 1.0065 | 5.1811e-05
169.52 | -1.7864 | 0.010356 | -0.013762 | 255.1592 | 253.3728 | -1.7896 | -0.0070605 | 254.266 | -0.89318 | 254.5637 | 1.0024 | -0.0035212 | 1.003 | -0.0035232
169.54 | -3.2049 | 0.010356 | -0.017417 | 255.2126 | 252.0077 | -1.843 | -0.0072712 | 253.6101 | -1.6025 | 254.1443 | 0.99981 | -0.0063174 | 1.0004 | -0.006321
169.56 | -5.4116 | 0.0094146 | -0.020929 | 255.1275 | 249.7159 | -1.7579 | -0.0069354 | 252.4217 | -2.7058 | 253.3236 | 0.99512 | -0.010667 | 0.99569 | -0.010673
169.58 | -6.4098 | 0.009038 | -0.0218 | 255.1285 | 248.7187 | -1.7589 | -0.0069394 | 251.9236 | -3.2049 | 252.9919 | 0.99316 | -0.012635 | 0.99373 | -0.012642
169.6 | -7.1454 | 0.009038 | -0.023581 | 254.8152 | 247.6698 | -1.4456 | -0.0057033 | 251.2425 | -3.5727 | 252.4334 | 0.99048 | -0.014085 | 0.99104 | -0.014093
169.62 | -8.5377 | 0.0086614 | -0.027595 | 254.9431 | 246.4054 | -1.5735 | -0.0062079 | 250.6742 | -4.2689 | 252.0972 | 0.98823 | -0.016829 | 0.9888 | -0.016839
169.64 | -10.5342 | 0.0079083 | -0.029531 | 255.481 | 244.9468 | -2.1114 | -0.0083301 | 250.2139 | -5.2671 | 251.9696 | 0.98642 | -0.020765 | 0.98698 | -0.020776
169.66 | -10.8757 | 0.0079083 | -0.030032 | 254.8843 | 244.0086 | -1.5147 | -0.005976 | 249.4464 | -5.4379 | 251.2591 | 0.98339 | -0.021438 | 0.98395 | -0.02145
169.68 | -11.7164 | 0.0073434 | -0.030892 | 254.7865 | 243.0701 | -1.4169 | -0.0055901 | 248.9283 | -5.8582 | 250.881 | 0.98135 | -0.023095 | 0.98191 | -0.023108
169.7 | -12.5307 | 0.0071551 | -0.031824 | 254.672 | 242.1413 | -1.3024 | -0.0051384 | 248.4066 | -6.2654 | 250.4951 | 0.9793 | -0.0247 | 0.97985 | -0.024714
169.72 | -12.951 | 0.0071551 | -0.032254 | 254.4309 | 241.4799 | -1.0613 | -0.0041872 | 247.9554 | -6.4755 | 250.1139 | 0.97752 | -0.025528 | 0.97807 | -0.025543
169.74 | -13.1612 | 0.0067785 | -0.032398 | 254.332 | 241.1708 | -0.9624 | -0.003797 | 247.7514 | -6.5806 | 249.9449 | 0.97671 | -0.025943 | 0.97727 | -0.025958
169.76 | -13.1349 | 0.0067785 | -0.032398 | 254.1779 | 241.043 | -0.8083 | -0.003189 | 247.6104 | -6.5675 | 249.7996 | 0.97616 | -0.025891 | 0.97671 | -0.025906
169.78 | -13.0824 | 0.0067785 | -0.032541 | 254.1576 | 241.0752 | -0.788 | -0.00311 | 247.6164 | -6.5412 | 249.7968 | 0.97618 | -0.025787 | 0.97674 | -0.025802
169.8 | -13.1349 | 0.0067785 | -0.032 | 254.2328 | 241.0979 | -0.8632 | -0.0034056 | 247.6653 | -6.5675 | 249.8545 | 0.97637 | -0.025891 | 0.97693 | -0.025906
169.82 | -13.0036 | 0.0067785 | -0.029101 | 254.1594 | 241.1558 | -0.7898 | -0.003116 | 247.6576 | -6.5018 | 249.8249 | 0.97634 | -0.025632 | 0.9769 | -0.025647
169.84 | -12.4782 | 0.0067785 | -0.022005 | 254.0905 | 241.6123 | -0.7209 | -0.00284 | 247.8514 | -6.2391 | 249.9311 | 0.97711 | -0.024596 | 0.97766 | -0.02461
169.86 | -10.7444 | 0.0071551 | -0.00932 | 253.5121 | 242.7677 | -0.1425 | -0.00056221 | 248.1399 | -5.3722 | 249.9306 | 0.97824 | -0.021179 | 0.9788 | -0.021191
169.88 | -8.3275 | 0.0071551 | -0.0052324 | 252.9645 | 244.637 | 0.4051 | 0.0015982 | 248.8007 | -4.1638 | 250.1887 | 0.98085 | -0.016415 | 0.98141 | -0.016424
169.9 | -7.7233 | 0.0075317 | -0.0043006 | 252.9541 | 245.2308 | 0.4155 | 0.0016393 | 249.0924 | -3.8617 | 250.3797 | 0.982 | -0.015224 | 0.98256 | -0.015233
169.92 | -6.226 | 0.0080966 | -0.0027237 | 253.1431 | 246.9171 | 0.2265 | 0.00089361 | 250.0301 | -3.113 | 251.0678 | 0.9857 | -0.012272 | 0.98626 | -0.012279
169.94 | -4.7023 | 0.0080966 | -0.0015769 | 252.9052 | 248.2029 | 0.4644 | 0.0018322 | 250.554 | -2.3512 | 251.3378 | 0.98776 | -0.009269 | 0.98832 | -0.0092742
169.96 | -3.1787 | 0.0088497 | -0.00043006 | 252.8311 | 249.6524 | 0.5385 | 0.0021245 | 251.2418 | -1.5893 | 251.7715 | 0.99047 | -0.0062656 | 0.99104 | -0.0062692
169.98 | -1.7075 | 0.0094146 | 0.00043006 | 252.9044 | 251.1969 | 0.4652 | 0.0018354 | 252.0506 | -0.85377 | 252.3352 | 0.99366 | -0.0033658 | 0.99423 | -0.0033677
170 | -0.10508 | 0.0094146 | 0.00136 | 252.8695 | 252.7644 | 0.5001 | 0.001973 | 252.817 | -0.05254 | 252.8345 | 0.99668 | -0.000207 | 0.99725 | -0.000207
170.02 | 1.655 | 0.010168 | 0.0021503 | 252.7382 | 254.3932 | 0.6314 | 0.0024911 | 253.5657 | 0.8275 | 253.2899 | 0.99963 | 0.0032623 | 1.0002 | 0.0032641
170.04 | 3.3888 | 0.010733 | 0.0031537 | 252.7809 | 256.1697 | 0.5887 | 0.0023226 | 254.4753 | 1.6944 | 253.9105 | 1.0032 | 0.0066799 | 1.0038 | 0.0066837
170.06 | 4.7811 | 0.010733 | 0.0038705 | 252.8121 | 257.5932 | 0.5575 | 0.0021995 | 255.2027 | 2.3906 | 254.4058 | 1.0061 | 0.0094243 | 1.0067 | 0.0094297
170.08 | 6.1471 | 0.011486 | 0.0046589 | 252.9412 | 259.0883 | 0.4284 | 0.0016902 | 256.0148 | 3.0736 | 254.9902 | 1.0093 | 0.012117 | 1.0099 | 0.012124
170.1 | 7.6445 | 0.011862 | 0.0053757 | 252.8734 | 260.5179 | 0.4962 | 0.0019577 | 256.6957 | 3.8223 | 255.4216 | 1.012 | 0.015069 | 1.0125 | 0.015077
170.12 | 8.8267 | 0.011862 | 0.0059491 | 252.9198 | 261.7465 | 0.4498 | 0.0017746 | 257.3331 | 4.4133 | 255.862 | 1.0145 | 0.017399 | 1.0151 | 0.017409
170.14 | 10.0351 | 0.012616 | 0.0065942 | 252.6708 | 262.7059 | 0.6988 | 0.002757 | 257.6883 | 5.0175 | 256.0158 | 1.0159 | 0.019781 | 1.0165 | 0.019792
170.16 | 10.9545 | 0.012992 | 0.0070959 | 252.9822 | 263.9367 | 0.3874 | 0.0015284 | 258.4595 | 5.4773 | 256.6337 | 1.0189 | 0.021593 | 1.0195 | 0.021605
170.18 | 11.585 | 0.012992 | 0.0075977 | 253.052 | 264.637 | 0.3176 | 0.001253 | 258.8445 | 5.7925 | 256.9137 | 1.0204 | 0.022836 | 1.021 | 0.022849
170.2 | 12.268 | 0.013369 | 0.0080277 | 253.2288 | 265.4968 | 0.1408 | 0.0005555 | 259.3628 | 6.134 | 257.3181 | 1.0225 | 0.024182 | 1.0231 | 0.024196
170.22 | 12.5833 | 0.013557 | 0.0080994 | 253.2492 | 265.8325 | 0.1204 | 0.00047502 | 259.5408 | 6.2916 | 257.4436 | 1.0232 | 0.024804 | 1.0238 | 0.024818
170.24 | 12.7146 | 0.013557 | 0.0083144 | 253.3585 | 266.0731 | 0.0111 | 4.3793e-05 | 259.7158 | 6.3573 | 257.5967 | 1.0239 | 0.025062 | 1.0245 | 0.025077
170.26 | 12.6883 | 0.013745 | 0.0082428 | 253.4294 | 266.1177 | -0.0598 | -0.00023593 | 259.7736 | 6.3442 | 257.6588 | 1.0241 | 0.025011 | 1.0247 | 0.025025
170.28 | 12.6095 | 0.013745 | 0.0082428 | 253.5379 | 266.1474 | -0.1683 | -0.000664 | 259.8427 | 6.3048 | 257.7411 | 1.0244 | 0.024855 | 1.025 | 0.024869
170.3 | 12.4256 | 0.013745 | 0.007956 | 253.9289 | 266.3545 | -0.5593 | -0.00221 | 260.1417 | 6.2128 | 258.0708 | 1.0256 | 0.024493 | 1.0261 | 0.024507
170.32 | 11.9528 | 0.013745 | 0.007526 | 253.8866 | 265.8394 | -0.517 | -0.0020397 | 259.863 | 5.9764 | 257.8709 | 1.0245 | 0.023561 | 1.025 | 0.023574
170.34 | 11.0596 | 0.013745 | 0.0067376 | 254.0383 | 265.0979 | -0.6687 | -0.0026382 | 259.5681 | 5.5298 | 257.7248 | 1.0233 | 0.0218 | 1.0239 | 0.021813
170.36 | 9.8512 | 0.013745 | 0.0058058 | 254.4861 | 264.3373 | -1.1165 | -0.0044049 | 259.4117 | 4.9256 | 257.7698 | 1.0227 | 0.019418 | 1.0233 | 0.019429
170.38 | 8.8529 | 0.013369 | 0.0049457 | 254.4784 | 263.3313 | -1.1088 | -0.0043746 | 258.9049 | 4.4265 | 257.4294 | 1.0207 | 0.017451 | 1.0213 | 0.01746
170.4 | 7.6445 | 0.012992 | 0.0038705 | 254.6079 | 262.2524 | -1.2383 | -0.0048855 | 258.4302 | 3.8223 | 257.1561 | 1.0188 | 0.015069 | 1.0194 | 0.015077
170.42 | 6.4887 | 0.012992 | 0.0020786 | 254.627 | 261.1157 | -1.2574 | -0.0049608 | 257.8713 | 3.2443 | 256.7899 | 1.0166 | 0.01279 | 1.0172 | 0.012797
170.44 | 4.965 | 0.012239 | 0 | 254.9812 | 259.9462 | -1.6116 | -0.0063583 | 257.4637 | 2.4825 | 256.6362 | 1.015 | 0.0097868 | 1.0156 | 0.0097924
170.46 | 3.5727 | 0.011486 | -0.0025087 | 254.7212 | 258.2939 | -1.3516 | -0.0053325 | 256.5076 | 1.7864 | 255.9121 | 1.0112 | 0.0070423 | 1.0118 | 0.0070464
170.48 | 1.7864 | 0.011486 | -0.0058058 | 255.0612 | 256.8476 | -1.6916 | -0.0066739 | 255.9544 | 0.89318 | 255.6567 | 1.0091 | 0.0035212 | 1.0096 | 0.0035232
170.5 | 0.02627 | 0.010921 | -0.0098196 | 255.15 | 255.1763 | -1.7804 | -0.0070242 | 255.1631 | 0.013135 | 255.1588 | 1.0059 | 5.1782e-05 | 1.0065 | 5.1811e-05
170.52 | -1.7075 | 0.010921 | -0.013762 | 255.0361 | 253.3286 | -1.6665 | -0.0065748 | 254.1823 | -0.85377 | 254.4669 | 1.0021 | -0.0033658 | 1.0026 | -0.0033677
170.54 | -3.0998 | 0.0099795 | -0.017489 | 255.0471 | 251.9473 | -1.6775 | -0.0066182 | 253.4972 | -1.5499 | 254.0138 | 0.99936 | -0.0061103 | 0.99993 | -0.0061137
170.56 | -5.1489 | 0.0094146 | -0.020929 | 255.0969 | 249.948 | -1.7273 | -0.0068147 | 252.5225 | -2.5744 | 253.3806 | 0.99552 | -0.010149 | 0.99609 | -0.010155
170.58 | -6.1471 | 0.0094146 | -0.021646 | 255.0784 | 248.9313 | -1.7088 | -0.0067417 | 252.0048 | -3.0736 | 253.0294 | 0.99348 | -0.012117 | 0.99405 | -0.012124
170.6 | -6.62 | 0.0088497 | -0.023581 | 254.6855 | 248.0655 | -1.3159 | -0.0051916 | 251.3755 | -3.31 | 252.4788 | 0.991 | -0.013049 | 0.99156 | -0.013056
170.62 | -8.5377 | 0.0082849 | -0.027739 | 255.0247 | 246.487 | -1.6551 | -0.0065299 | 250.7558 | -4.2689 | 252.1788 | 0.98856 | -0.016829 | 0.98912 | -0.016839
170.64 | -10.3766 | 0.0082849 | -0.029531 | 255.0239 | 244.6473 | -1.6543 | -0.0065267 | 249.8356 | -5.1883 | 251.565 | 0.98493 | -0.020454 | 0.98549 | -0.020466
170.66 | -10.5868 | 0.00772 | -0.029961 | 254.5407 | 243.9539 | -1.1711 | -0.0046203 | 249.2473 | -5.2934 | 251.0118 | 0.98261 | -0.020868 | 0.98317 | -0.02088
170.68 | -11.4011 | 0.0073434 | -0.030892 | 254.4952 | 243.0941 | -1.1256 | -0.0044408 | 248.7946 | -5.7006 | 250.6948 | 0.98082 | -0.022473 | 0.98138 | -0.022486
170.7 | -12.3731 | 0.0073434 | -0.031824 | 254.4184 | 242.0453 | -1.0488 | -0.0041378 | 248.2318 | -6.1866 | 250.294 | 0.97861 | -0.024389 | 0.97916 | -0.024403
170.72 | -12.8197 | 0.0069668 | -0.032254 | 254.5936 | 241.7739 | -1.224 | -0.00483 | 248.1838 | -6.4098 | 250.3204 | 0.97842 | -0.02527 | 0.97897 | -0.025284
170.74 | -13.0036 | 0.0067785 | -0.032469 | 254.4555 | 241.4519 | -1.0859 | -0.0042842 | 247.9537 | -6.5018 | 250.121 | 0.97751 | -0.025632 | 0.97807 | -0.025647
170.76 | -13.0561 | 0.0067785 | -0.032541 | 254.1191 | 241.063 | -0.7495 | -0.002957 | 247.591 | -6.5281 | 249.7671 | 0.97608 | -0.025736 | 0.97664 | -0.02575
170.78 | -13.0824 | 0.0067785 | -0.032398 | 254.1857 | 241.1033 | -0.8161 | -0.0032198 | 247.6445 | -6.5412 | 249.8249 | 0.97629 | -0.025787 | 0.97685 | -0.025802
170.8 | -13.0824 | 0.0067785 | -0.0318 | 254.3643 | 241.2819 | -0.9947 | -0.0039244 | 247.8231 | -6.5412 | 250.0035 | 0.97699 | -0.025787 | 0.97755 | -0.025802
170.82 | -12.8985 | 0.0067785 | -0.028814 | 254.1312 | 241.2327 | -0.7616 | -0.003 | 247.682 | -6.4492 | 249.8317 | 0.97644 | -0.025425 | 0.97699 | -0.025439
170.84 | -12.5833 | 0.0067785 | -0.021646 | 254.1147 | 241.5314 | -0.7451 | -0.0029396 | 247.8231 | -6.2916 | 249.9203 | 0.97699 | -0.024804 | 0.97755 | -0.024818
170.86 | -10.902 | 0.0073434 | -0.0093179 | 253.8002 | 242.8982 | -0.4306 | -0.0016988 | 248.3492 | -5.451 | 250.1662 | 0.97907 | -0.021489 | 0.97963 | -0.021502
170.88 | -8.5114 | 0.0073434 | -0.0056624 | 253.1334 | 244.622 | 0.2362 | 0.00093188 | 248.8777 | -4.2557 | 250.2963 | 0.98115 | -0.016777 | 0.98171 | -0.016787
170.9 | -7.7496 | 0.00772 | -0.0045156 | 253.17 | 245.4204 | 0.1996 | 0.00078748 | 249.2952 | -3.8748 | 250.5868 | 0.9828 | -0.015276 | 0.98336 | -0.015284
170.92 | -6.2785 | 0.0082849 | -0.0029387 | 252.9798 | 246.7013 | 0.3898 | 0.0015379 | 249.8406 | -3.1392 | 250.887 | 0.98495 | -0.012376 | 0.98551 | -0.012383
170.94 | -4.7023 | 0.0082849 | -0.0016486 | 253.2514 | 248.5491 | 0.1182 | 0.00046634 | 250.9002 | -2.3512 | 251.684 | 0.98913 | -0.009269 | 0.98969 | -0.0092742
170.96 | -3.31 | 0.0086614 | -0.00071676 | 252.9279 | 249.6179 | 0.4417 | 0.0017426 | 251.2729 | -1.655 | 251.8246 | 0.99059 | -0.0065245 | 0.99116 | -0.0065282
170.98 | -1.8914 | 0.0094146 | 0.0002867 | 252.7596 | 250.8682 | 0.61 | 0.0024066 | 251.8139 | -0.94571 | 252.1291 | 0.99273 | -0.0037283 | 0.99329 | -0.0037304
171 | 0 | 0.0094146 | 0.00122 | 252.6887 | 252.6887 | 0.6809 | 0.0026864 | 252.6887 | 0 | 252.6887 | 0.99618 | 0 | 0.99674 | 0
171.02 | 1.3923 | 0.010356 | 0.0020786 | 252.6915 | 254.0838 | 0.6781 | 0.0026753 | 253.3877 | 0.69615 | 253.1556 | 0.99893 | 0.0027444 | 0.9995 | 0.002746
171.04 | 2.9685 | 0.010356 | 0.002867 | 252.8617 | 255.8302 | 0.5079 | 0.0020038 | 254.3459 | 1.4842 | 253.8512 | 1.0027 | 0.0058514 | 1.0033 | 0.0058547
171.06 | 4.4396 | 0.010733 | 0.0036555 | 252.8941 | 257.3337 | 0.4755 | 0.001876 | 255.1139 | 2.2198 | 254.374 | 1.0057 | 0.0087511 | 1.0063 | 0.0087561
171.08 | 6.0421 | 0.011486 | 0.0045156 | 252.7711 | 258.8132 | 0.5985 | 0.0023613 | 255.7921 | 3.021 | 254.7851 | 1.0084 | 0.01191 | 1.009 | 0.011917
171.1 | 7.4081 | 0.011486 | 0.0052324 | 252.9651 | 260.3732 | 0.4045 | 0.0015959 | 256.6691 | 3.704 | 255.4345 | 1.0119 | 0.014603 | 1.0124 | 0.014611
171.12 | 8.8792 | 0.012051 | 0.0059491 | 252.8715 | 261.7507 | 0.4981 | 0.0019652 | 257.3111 | 4.4396 | 255.8312 | 1.0144 | 0.017502 | 1.015 | 0.017512
171.14 | 9.7198 | 0.012616 | 0.0064509 | 252.8978 | 262.6176 | 0.4718 | 0.0018614 | 257.7577 | 4.8599 | 256.1377 | 1.0162 | 0.019159 | 1.0167 | 0.01917
171.16 | 11.0333 | 0.012616 | 0.0071676 | 252.8825 | 263.9158 | 0.4871 | 0.0019218 | 258.3992 | 5.5167 | 256.5603 | 1.0187 | 0.021748 | 1.0193 | 0.021761
171.18 | 11.7164 | 0.012992 | 0.0074543 | 253.241 | 264.9574 | 0.1286 | 0.00050737 | 259.0992 | 5.8582 | 257.1465 | 1.0214 | 0.023095 | 1.022 | 0.023108
171.2 | 12.268 | 0.013557 | 0.007741 | 253.1712 | 265.4392 | 0.1984 | 0.000783 | 259.3052 | 6.134 | 257.2605 | 1.0223 | 0.024182 | 1.0228 | 0.024196
171.22 | 12.8197 | 0.013557 | 0.007956 | 253.241 | 266.0607 | 0.1286 | 0.000507 | 259.6508 | 6.4098 | 257.5142 | 1.0236 | 0.02527 | 1.0242 | 0.025284
171.24 | 12.8985 | 0.013745 | 0.0080994 | 252.2473 | 265.1458 | 0.1223 | 0.00048251 | 258.6965 | 6.4492 | 256.5468 | 1.0199 | 0.025425 | 1.0204 | 0.025439
171.26 | 12.7934 | 0.013745 | 0.0080994 | 253.4747 | 266.2681 | -0.1051 | -0.000415 | 259.8714 | 6.3967 | 257.7392 | 1.0245 | 0.025218 | 1.0251 | 0.025232
171.28 | 12.4782 | 0.013745 | 0.0080277 | 253.7372 | 266.2154 | -0.3676 | -0.00145 | 259.9763 | 6.2391 | 257.8966 | 1.0249 | 0.024596 | 1.0255 | 0.02461
171.3 | 12.2943 | 0.013745 | 0.007741 | 253.7654 | 266.0597 | -0.3958 | -0.00156 | 259.9125 | 6.1471 | 257.8635 | 1.0247 | 0.024234 | 1.0252 | 0.024248
171.32 | 12.0841 | 0.013745 | 0.0074543 | 253.7911 | 265.8752 | -0.4215 | -0.0016629 | 259.8332 | 6.0421 | 257.8191 | 1.0243 | 0.02382 | 1.0249 | 0.023833
171.34 | 11.1647 | 0.013745 | 0.0065942 | 254.1802 | 265.3449 | -0.8106 | -0.0031981 | 259.7625 | 5.5823 | 257.9018 | 1.0241 | 0.022007 | 1.0246 | 0.02202
171.36 | 10.0876 | 0.013557 | 0.0058058 | 254.2603 | 264.3479 | -0.8907 | -0.00351 | 259.3041 | 5.0438 | 257.6228 | 1.0223 | 0.019884 | 1.0228 | 0.019896
171.38 | 8.9843 | 0.013557 | 0.0048023 | 254.499 | 263.4833 | -1.1294 | -0.0044558 | 258.9911 | 4.4921 | 257.4938 | 1.021 | 0.017709 | 1.0216 | 0.01772
171.4 | 7.9335 | 0.012992 | 0.0034405 | 254.5638 | 262.4973 | -1.1942 | -0.0047115 | 258.5305 | 3.9667 | 257.2083 | 1.0192 | 0.015638 | 1.0198 | 0.015647
171.42 | 6.6725 | 0.012616 | 0.0019353 | 254.7572 | 261.4297 | -1.3876 | -0.0054745 | 258.0935 | 3.3363 | 256.9814 | 1.0175 | 0.013153 | 1.0181 | 0.01316
171.44 | 5.1489 | 0.012616 | 0 | 254.9385 | 260.0874 | -1.5689 | -0.00619 | 257.5129 | 2.5744 | 256.6548 | 1.0152 | 0.010149 | 1.0158 | 0.010155
171.46 | 3.8354 | 0.011862 | -0.0025087 | 254.8164 | 258.6518 | -1.4468 | -0.0057081 | 256.7341 | 1.9177 | 256.0949 | 1.0121 | 0.0075602 | 1.0127 | 0.0075645
171.48 | 2.1016 | 0.011298 | -0.0056624 | 255.0178 | 257.1194 | -1.6482 | -0.0065026 | 256.0686 | 1.0508 | 255.7183 | 1.0095 | 0.0041426 | 1.0101 | 0.0041449
171.5 | 0.28897 | 0.011298 | -0.0096763 | 255.0178 | 255.3068 | -1.6482 | -0.0065026 | 255.1623 | 0.14448 | 255.1141 | 1.0059 | 0.00057 | 1.0065 | 0.00057
171.52 | -1.5762 | 0.010544 | -0.014049 | 254.9016 | 253.3254 | -1.532 | -0.0060442 | 254.1135 | -0.7881 | 254.3762 | 1.0018 | -0.0031069 | 1.0024 | -0.0031087
171.54 | -3.0473 | 0.010544 | -0.017919 | 254.972 | 251.9247 | -1.6024 | -0.006322 | 253.4483 | -1.5237 | 253.9562 | 0.99917 | -0.0060067 | 0.99974 | -0.0060101
171.56 | -5.0964 | 0.0096029 | -0.020571 | 255.1745 | 250.0781 | -1.8049 | -0.0071209 | 252.6263 | -2.5482 | 253.4757 | 0.99593 | -0.010046 | 0.9965 | -0.010051
171.58 | -5.9895 | 0.0092263 | -0.021359 | 254.8455 | 248.856 | -1.4759 | -0.0058229 | 251.8507 | -2.9948 | 252.849 | 0.99287 | -0.011806 | 0.99344 | -0.011813
171.6 | -6.7776 | 0.0092263 | -0.023581 | 254.8477 | 248.0701 | -1.4781 | -0.0058316 | 251.4589 | -3.3888 | 252.5885 | 0.99133 | -0.01336 | 0.99189 | -0.013367
171.62 | -8.4326 | 0.0084731 | -0.027882 | 254.841 | 246.4084 | -1.4714 | -0.0058051 | 250.6247 | -4.2163 | 252.0301 | 0.98804 | -0.016622 | 0.9886 | -0.016631
171.64 | -10.4029 | 0.0080966 | -0.029387 | 255.2487 | 244.8458 | -1.8791 | -0.0074136 | 250.0473 | -5.2014 | 251.7811 | 0.98576 | -0.020506 | 0.98632 | -0.020517
171.66 | -10.7444 | 0.0080966 | -0.0299 | 254.5768 | 243.8324 | -1.2072 | -0.0047628 | 249.2046 | -5.3722 | 250.9953 | 0.98244 | -0.021179 | 0.983 | -0.021191
171.68 | -11.4799 | 0.0075317 | -0.031036 | 254.7089 | 243.229 | -1.3393 | -0.0052839 | 248.9689 | -5.74 | 250.8823 | 0.98151 | -0.022629 | 0.98207 | -0.022642
171.7 | -12.4519 | 0.0069668 | -0.031824 | 254.6819 | 242.23 | -1.3123 | -0.0051774 | 248.4559 | -6.226 | 250.5313 | 0.97949 | -0.024545 | 0.98005 | -0.024559
171.72 | -12.7409 | 0.0069668 | -0.032254 | 254.3234 | 241.5825 | -0.9538 | -0.003763 | 247.953 | -6.3704 | 250.0764 | 0.97751 | -0.025114 | 0.97806 | -0.025129
171.74 | -12.8985 | 0.0067785 | -0.032398 | 254.1436 | 241.2451 | -0.774 | -0.0030537 | 247.6944 | -6.4492 | 249.8441 | 0.97649 | -0.025425 | 0.97704 | -0.025439
171.76 | -12.9773 | 0.0067785 | -0.032541 | 254.1325 | 241.1552 | -0.7629 | -0.0030099 | 247.6438 | -6.4887 | 249.8067 | 0.97629 | -0.02558 | 0.97684 | -0.025595
171.78 | -12.9248 | 0.0067785 | -0.032398 | 254.0602 | 241.1354 | -0.6906 | -0.0027246 | 247.5978 | -6.4624 | 249.7519 | 0.97611 | -0.025477 | 0.97666 | -0.025491
171.8 | -12.8985 | 0.0067785 | -0.032 | 254.1025 | 241.204 | -0.7329 | -0.0028915 | 247.6533 | -6.4492 | 249.803 | 0.97633 | -0.025425 | 0.97688 | -0.025439
171.82 | -12.8985 | 0.0067785 | -0.029101 | 254.0555 | 241.157 | -0.6859 | -0.00271 | 247.6063 | -6.4492 | 249.756 | 0.97614 | -0.025425 | 0.9767 | -0.025439
171.84 | -12.5307 | 0.0067785 | -0.02222 | 254.1823 | 241.6516 | -0.8127 | -0.00321 | 247.9169 | -6.2654 | 250.0054 | 0.97736 | -0.0247 | 0.97792 | -0.024714
171.86 | -11.191 | 0.0071551 | -0.010178 | 253.7402 | 242.5492 | -0.3706 | -0.0014621 | 248.1447 | -5.5955 | 250.0099 | 0.97826 | -0.022059 | 0.97882 | -0.022072
171.88 | -8.3538 | 0.0071551 | -0.0055191 | 253.0483 | 244.6945 | 0.3213 | 0.0012676 | 248.8714 | -4.1769 | 250.2637 | 0.98113 | -0.016467 | 0.98169 | -0.016476
171.9 | -7.8547 | 0.0075317 | -0.0049457 | 253.2135 | 245.3588 | 0.1561 | 0.00061586 | 249.2862 | -3.9273 | 250.5953 | 0.98276 | -0.015483 | 0.98332 | -0.015492
171.92 | -6.4624 | 0.0082849 | -0.0031537 | 253.0409 | 246.5785 | 0.3287 | 0.0012968 | 249.8097 | -3.2312 | 250.8868 | 0.98483 | -0.012738 | 0.98539 | -0.012746
171.94 | -4.8862 | 0.0082849 | -0.0019353 | 253.1365 | 248.2503 | 0.2331 | 0.00091965 | 250.6934 | -2.4431 | 251.5078 | 0.98831 | -0.0096314 | 0.98887 | -0.0096369
171.96 | -3.3888 | 0.0086614 | -0.00086011 | 252.7656 | 249.3768 | 0.604 | 0.002383 | 251.0712 | -1.6944 | 251.636 | 0.9898 | -0.0066799 | 0.99036 | -0.0066837
171.98 | -1.655 | 0.0094146 | 0.00014335 | 252.8989 | 251.2439 | 0.4707 | 0.0018571 | 252.0714 | -0.8275 | 252.3472 | 0.99374 | -0.0032623 | 0.99431 | -0.0032641
172 | -0.02627 | 0.0094146 | 0.000932 | 252.6341 | 252.6078 | 0.7355 | 0.0029018 | 252.621 | -0.013135 | 252.6253 | 0.99591 | -5.18e-05 | 0.99648 | -5.18e-05
172.02 | 1.4711 | 0.010356 | 0.00194 | 252.6189 | 254.09 | 0.7507 | 0.0029617 | 253.3545 | 0.73556 | 253.1093 | 0.9988 | 0.0028998 | 0.99937 | 0.0029014
172.04 | 3.1787 | 0.010733 | 0.0027237 | 252.7883 | 255.967 | 0.5813 | 0.0022934 | 254.3776 | 1.5893 | 253.8479 | 1.0028 | 0.0062656 | 1.0034 | 0.0062692
172.06 | 4.5972 | 0.010733 | 0.0034405 | 252.6934 | 257.2906 | 0.6762 | 0.0026678 | 254.992 | 2.2986 | 254.2258 | 1.0053 | 0.0090618 | 1.0058 | 0.009067
172.08 | 6.0946 | 0.011486 | 0.0043006 | 252.8024 | 258.897 | 0.5672 | 0.0022378 | 255.8497 | 3.0473 | 254.8339 | 1.0086 | 0.012013 | 1.0092 | 0.01202
172.1 | 7.4869 | 0.011486 | 0.005089 | 252.5479 | 260.0348 | 0.8217 | 0.0032419 | 256.2914 | 3.7435 | 255.0435 | 1.0104 | 0.014758 | 1.011 | 0.014766
172.12 | 8.7216 | 0.012051 | 0.0056624 | 252.7239 | 261.4455 | 0.6457 | 0.0025475 | 257.0847 | 4.3608 | 255.6311 | 1.0135 | 0.017192 | 1.0141 | 0.017201
172.14 | 9.9825 | 0.012616 | 0.0063792 | 252.8453 | 262.8278 | 0.5243 | 0.0020685 | 257.8366 | 4.9913 | 256.1728 | 1.0165 | 0.019677 | 1.0171 | 0.019688
172.16 | 10.8232 | 0.012616 | 0.0068809 | 253.0984 | 263.9216 | 0.2712 | 0.00107 | 258.51 | 5.4116 | 256.7061 | 1.0191 | 0.021334 | 1.0197 | 0.021346
172.18 | 11.5325 | 0.01318 | 0.007311 | 253.1443 | 264.6768 | 0.2253 | 0.00088888 | 258.9105 | 5.7662 | 256.9885 | 1.0207 | 0.022732 | 1.0213 | 0.022745
172.2 | 12.2943 | 0.013369 | 0.007741 | 252.9236 | 265.2179 | 0.446 | 0.0017596 | 259.0707 | 6.1471 | 257.0217 | 1.0213 | 0.024234 | 1.0219 | 0.024248
172.22 | 12.5833 | 0.013369 | 0.0078844 | 253.1267 | 265.71 | 0.2429 | 0.000958 | 259.4183 | 6.2916 | 257.3211 | 1.0227 | 0.024804 | 1.0233 | 0.024818
172.24 | 12.8985 | 0.013745 | 0.0080277 | 253.4146 | 266.3131 | -0.045 | -0.00017754 | 259.8638 | 6.4492 | 257.7141 | 1.0245 | 0.025425 | 1.025 | 0.025439
172.26 | 12.9248 | 0.013745 | 0.0080994 | 253.3837 | 266.3085 | -0.0141 | -5.5629e-05 | 259.8461 | 6.4624 | 257.692 | 1.0244 | 0.025477 | 1.025 | 0.025491
172.28 | 12.6358 | 0.013745 | 0.0078127 | 253.643 | 266.2788 | -0.2734 | -0.00108 | 259.9609 | 6.3179 | 257.8549 | 1.0248 | 0.024907 | 1.0254 | 0.024921
172.3 | 12.3994 | 0.013745 | 0.0075977 | 253.5869 | 265.9863 | -0.2173 | -0.000857 | 259.7866 | 6.1997 | 257.72 | 1.0242 | 0.024441 | 1.0247 | 0.024455
172.32 | 11.9528 | 0.013745 | 0.0071676 | 253.7703 | 265.7231 | -0.4007 | -0.0015809 | 259.7467 | 5.9764 | 257.7546 | 1.024 | 0.023561 | 1.0246 | 0.023574
172.34 | 11.0596 | 0.013745 | 0.0063792 | 254.0493 | 265.1089 | -0.6797 | -0.0026816 | 259.5791 | 5.5298 | 257.7358 | 1.0233 | 0.0218 | 1.0239 | 0.021813
172.36 | 9.9563 | 0.013557 | 0.0054474 | 254.305 | 264.2613 | -0.9354 | -0.0036904 | 259.2831 | 4.9781 | 257.6238 | 1.0222 | 0.019625 | 1.0228 | 0.019637
172.38 | 9.0106 | 0.013557 | 0.0045156 | 254.4219 | 263.4325 | -1.0523 | -0.0041516 | 258.9272 | 4.5053 | 257.4254 | 1.0208 | 0.017761 | 1.0214 | 0.017771
172.4 | 7.9598 | 0.012992 | 0.0034405 | 254.5516 | 262.5114 | -1.182 | -0.0046633 | 258.5315 | 3.9799 | 257.2049 | 1.0192 | 0.01569 | 1.0198 | 0.015699
172.42 | 6.62 | 0.012616 | 0.0019353 | 254.8074 | 261.4274 | -1.4378 | -0.0056726 | 258.1174 | 3.31 | 257.0141 | 1.0176 | 0.013049 | 1.0182 | 0.013056
172.44 | 5.2277 | 0.012616 | -0.00014335 | 254.7106 | 259.9383 | -1.341 | -0.0052907 | 257.3245 | 2.6139 | 256.4532 | 1.0145 | 0.010305 | 1.015 | 0.01031
172.46 | 3.599 | 0.011862 | -0.0025087 | 254.9255 | 258.5245 | -1.5559 | -0.0061385 | 256.725 | 1.7995 | 256.1252 | 1.0121 | 0.0070941 | 1.0127 | 0.0070982
172.48 | 2.0753 | 0.011109 | -0.0056624 | 254.9058 | 256.9811 | -1.5362 | -0.0060608 | 255.9435 | 1.0377 | 255.5976 | 1.009 | 0.0040908 | 1.0096 | 0.0040931
172.5 | 0.2627 | 0.011109 | -0.0095329 | 254.841 | 255.1037 | -1.4714 | -0.0058051 | 254.9723 | 0.13135 | 254.9286 | 1.0052 | 0.00051782 | 1.0058 | 0.00051811
172.52 | -1.4974 | 0.010544 | -0.013762 | 255.1306 | 253.6332 | -1.761 | -0.0069477 | 254.3819 | -0.74869 | 254.6315 | 1.0029 | -0.0029516 | 1.0034 | -0.0029533
172.54 | -3.2837 | 0.0096029 | -0.018206 | 254.9824 | 251.6987 | -1.6128 | -0.006363 | 253.3405 | -1.6419 | 253.8878 | 0.99875 | -0.0064727 | 0.99932 | -0.0064764
172.56 | -5.254 | 0.0096029 | -0.020428 | 255.1262 | 249.8722 | -1.7566 | -0.0069303 | 252.4992 | -2.627 | 253.3749 | 0.99543 | -0.010356 | 0.996 | -0.010362
172.58 | -5.7794 | 0.009038 | -0.0212 | 255.0388 | 249.2594 | -1.6692 | -0.00659 | 252.1491 | -2.8897 | 253.1123 | 0.99405 | -0.011392 | 0.99462 | -0.011399
172.6 | -6.8039 | 0.009038 | -0.023581 | 254.8429 | 248.039 | -1.4733 | -0.0058126 | 251.441 | -3.4019 | 252.5749 | 0.99126 | -0.013412 | 0.99182 | -0.013419
172.62 | -8.6953 | 0.0084731 | -0.028025 | 254.8318 | 246.1365 | -1.4622 | -0.0057688 | 250.4841 | -4.3477 | 251.9334 | 0.98749 | -0.01714 | 0.98805 | -0.01715
172.64 | -10.4817 | 0.0079083 | -0.029387 | 254.8765 | 244.3948 | -1.5069 | -0.0059452 | 249.6357 | -5.2408 | 251.3826 | 0.98414 | -0.020661 | 0.9847 | -0.020673
172.66 | -10.7706 | 0.0079083 | -0.029817 | 254.7499 | 243.9793 | -1.3803 | -0.0054457 | 249.3646 | -5.3853 | 251.1597 | 0.98307 | -0.021231 | 0.98363 | -0.021243
172.68 | -11.5587 | 0.0075317 | -0.031036 | 254.4481 | 242.8894 | -1.0785 | -0.004255 | 248.6687 | -5.7794 | 250.5952 | 0.98033 | -0.022784 | 0.98089 | -0.022797
172.7 | -12.3468 | 0.0069668 | -0.031681 | 254.6085 | 242.2617 | -1.2389 | -0.0048878 | 248.4351 | -6.1734 | 250.4929 | 0.97941 | -0.024338 | 0.97997 | -0.024351
172.72 | -12.7934 | 0.0069668 | -0.032039 | 254.2739 | 241.4805 | -0.9043 | -0.0035677 | 247.8772 | -6.3967 | 250.0094 | 0.97721 | -0.025218 | 0.97776 | -0.025232
172.74 | -12.9773 | 0.0069668 | -0.032254 | 254.3893 | 241.412 | -1.0197 | -0.004023 | 247.9006 | -6.4887 | 250.0635 | 0.9773 | -0.02558 | 0.97786 | -0.025595
172.76 | -13.0036 | 0.0067785 | -0.032398 | 254.2573 | 241.2537 | -0.8877 | -0.0035022 | 247.7555 | -6.5018 | 249.9228 | 0.97673 | -0.025632 | 0.97728 | -0.025647
172.78 | -13.1087 | 0.0067785 | -0.032254 | 254.0941 | 240.9854 | -0.7245 | -0.0028584 | 247.5398 | -6.5543 | 249.7245 | 0.97588 | -0.025839 | 0.97643 | -0.025854
172.8 | -12.8985 | 0.0067785 | -0.031681 | 254.2941 | 241.3956 | -0.9245 | -0.00365 | 247.8449 | -6.4492 | 249.9946 | 0.97708 | -0.025425 | 0.97764 | -0.025439
172.82 | -12.8722 | 0.0067785 | -0.02867 | 254.0407 | 241.1685 | -0.6711 | -0.0026477 | 247.6046 | -6.4361 | 249.75 | 0.97613 | -0.025373 | 0.97669 | -0.025388
172.84 | -12.5833 | 0.0067785 | -0.021718 | 253.7147 | 241.1314 | -0.3451 | -0.00136 | 247.4231 | -6.2916 | 249.5203 | 0.97542 | -0.024804 | 0.97597 | -0.024818
172.86 | -11.0333 | 0.0071551 | -0.00982 | 253.605 | 242.5717 | -0.2354 | -0.00092872 | 248.0883 | -5.5167 | 249.9272 | 0.97804 | -0.021748 | 0.9786 | -0.021761
172.88 | -8.4589 | 0.0071551 | -0.0055907 | 252.9487 | 244.4898 | 0.4209 | 0.0016606 | 248.7193 | -4.2294 | 250.1291 | 0.98053 | -0.016674 | 0.98109 | -0.016683
172.9 | -8.0123 | 0.0075317 | -0.0048023 | 253.0954 | 245.0831 | 0.2742 | 0.0010818 | 249.0892 | -4.0062 | 250.4246 | 0.98199 | -0.015793 | 0.98255 | -0.015802
172.92 | -6.4361 | 0.0082849 | -0.0032971 | 253.1217 | 246.6856 | 0.2479 | 0.00097804 | 249.9036 | -3.2181 | 250.9763 | 0.9852 | -0.012687 | 0.98576 | -0.012694
172.94 | -4.8862 | 0.0082849 | -0.0020069 | 252.9285 | 248.0423 | 0.4411 | 0.0017403 | 250.4854 | -2.4431 | 251.2998 | 0.98749 | -0.0096314 | 0.98805 | -0.0096369
172.96 | -3.4151 | 0.0088497 | -0.0010035 | 252.8924 | 249.4773 | 0.4772 | 0.0018827 | 251.1849 | -1.7075 | 251.754 | 0.99025 | -0.0067316 | 0.99081 | -0.0067355
172.98 | -1.5499 | 0.0094146 | 0 | 252.8396 | 251.2897 | 0.53 | 0.002091 | 252.0646 | -0.77496 | 252.323 | 0.99372 | -0.0030551 | 0.99428 | -0.0030569
173 | -0.10508 | 0.0094146 | 0.00093179 | 253.0037 | 252.8986 | 0.3659 | 0.0014436 | 252.9512 | -0.05254 | 252.9687 | 0.99721 | -0.000207 | 0.99778 | -0.000207
173.02 | 1.4974 | 0.010168 | 0.00179 | 252.6115 | 254.1089 | 0.7581 | 0.0029909 | 253.3602 | 0.74869 | 253.1106 | 0.99882 | 0.0029516 | 0.99939 | 0.0029533
173.04 | 3.2575 | 0.010168 | 0.0025803 | 252.7871 | 256.0446 | 0.5825 | 0.0022981 | 254.4158 | 1.6287 | 253.8729 | 1.003 | 0.006421 | 1.0036 | 0.0064246
173.06 | 4.5972 | 0.010921 | 0.0034405 | 252.5044 | 257.1016 | 0.8652 | 0.0034135 | 254.803 | 2.2986 | 254.0368 | 1.0045 | 0.0090618 | 1.0051 | 0.009067
173.08 | 6.226 | 0.011486 | 0.0041572 | 252.7239 | 258.9499 | 0.6457 | 0.0025475 | 255.8369 | 3.113 | 254.7992 | 1.0086 | 0.012272 | 1.0092 | 0.012279
173.1 | 7.592 | 0.011486 | 0.0049457 | 252.8673 | 260.4593 | 0.5023 | 0.0019817 | 256.6633 | 3.796 | 255.398 | 1.0118 | 0.014965 | 1.0124 | 0.014974
173.12 | 8.8529 | 0.012239 | 0.0055907 | 252.9395 | 261.7924 | 0.4301 | 0.0016969 | 257.366 | 4.4265 | 255.8905 | 1.0146 | 0.017451 | 1.0152 | 0.01746
173.14 | 9.9563 | 0.012616 | 0.0062358 | 252.6616 | 262.6179 | 0.708 | 0.0027933 | 257.6397 | 4.9781 | 255.9804 | 1.0157 | 0.019625 | 1.0163 | 0.019637
173.16 | 10.8757 | 0.012616 | 0.0067376 | 252.8617 | 263.7374 | 0.5079 | 0.0020038 | 258.2996 | 5.4379 | 256.4869 | 1.0183 | 0.021438 | 1.0189 | 0.02145
173.18 | 11.5325 | 0.01318 | 0.0071676 | 253.0209 | 264.5534 | 0.3487 | 0.0013757 | 258.7871 | 5.7662 | 256.8651 | 1.0202 | 0.022732 | 1.0208 | 0.022745
173.2 | 12.4519 | 0.013557 | 0.0075977 | 253.3115 | 265.7634 | 0.0581 | 0.00022922 | 259.5375 | 6.226 | 257.4621 | 1.0232 | 0.024545 | 1.0238 | 0.024559
173.22 | 12.7409 | 0.013557 | 0.0078844 | 253.1107 | 265.8516 | 0.2589 | 0.0010214 | 259.4811 | 6.3704 | 257.3577 | 1.023 | 0.025114 | 1.0235 | 0.025129
173.24 | 12.7671 | 0.013745 | 0.0078127 | 253.2344 | 266.0015 | 0.1352 | 0.00053341 | 259.618 | 6.3836 | 257.4901 | 1.0235 | 0.025166 | 1.0241 | 0.02518
173.26 | 12.6358 | 0.013745 | 0.0078127 | 253.3948 | 266.0306 | -0.0252 | -9.94e-05 | 259.7127 | 6.3179 | 257.6067 | 1.0239 | 0.024907 | 1.0245 | 0.024921
173.28 | 12.4519 | 0.013745 | 0.007741 | 253.5556 | 266.0075 | -0.186 | -0.000734 | 259.7816 | 6.226 | 257.7062 | 1.0241 | 0.024545 | 1.0247 | 0.024559
173.3 | 12.4782 | 0.013745 | 0.007741 | 252.6987 | 265.1769 | -0.3291 | -0.0012984 | 258.9378 | 6.2391 | 256.8581 | 1.0208 | 0.024596 | 1.0214 | 0.02461
173.32 | 11.9528 | 0.013745 | 0.0071676 | 253.7661 | 265.7189 | -0.3965 | -0.0015643 | 259.7425 | 5.9764 | 257.7504 | 1.024 | 0.023561 | 1.0246 | 0.023574
173.34 | 11.1647 | 0.013745 | 0.0063792 | 254.081 | 265.2457 | -0.7114 | -0.0028067 | 259.6633 | 5.5823 | 257.8026 | 1.0237 | 0.022007 | 1.0243 | 0.02202
173.36 | 10.1139 | 0.013745 | 0.0053757 | 254.2554 | 264.3693 | -0.8858 | -0.0034948 | 259.3123 | 5.0569 | 257.6267 | 1.0223 | 0.019936 | 1.0229 | 0.019947
173.38 | 9.0368 | 0.01318 | 0.0045156 | 254.5596 | 263.5964 | -1.19 | -0.0046949 | 259.078 | 4.5184 | 257.5719 | 1.0214 | 0.017813 | 1.0219 | 0.017823
173.4 | 7.881 | 0.01318 | 0.0032971 | 254.7619 | 262.6429 | -1.3923 | -0.005493 | 258.7024 | 3.9405 | 257.3889 | 1.0199 | 0.015535 | 1.0205 | 0.015543
173.42 | 6.5937 | 0.012804 | 0.0017919 | 254.8032 | 261.3969 | -1.4336 | -0.005656 | 258.1001 | 3.2969 | 257.0011 | 1.0175 | 0.012997 | 1.0181 | 0.013005
173.44 | 5.0175 | 0.012051 | -0.0002867 | 254.8239 | 259.8414 | -1.4543 | -0.0057377 | 257.3327 | 2.5088 | 256.4964 | 1.0145 | 0.0098903 | 1.0151 | 0.009896
173.46 | 3.7303 | 0.012051 | -0.002652 | 254.8312 | 258.5615 | -1.4616 | -0.0057665 | 256.6964 | 1.8652 | 256.0746 | 1.012 | 0.007353 | 1.0126 | 0.0073572
173.48 | 2.1541 | 0.011298 | -0.0058058 | 254.7835 | 256.9376 | -1.4139 | -0.0055783 | 255.8606 | 1.0771 | 255.5015 | 1.0087 | 0.0042461 | 1.0093 | 0.0042485
173.5 | 0.2627 | 0.011298 | -0.0095329 | 255.2162 | 255.4789 | -1.8466 | -0.0072854 | 255.3475 | 0.13135 | 255.3038 | 1.0067 | 0.000518 | 1.0072 | 0.000518
173.52 | -1.4186 | 0.010733 | -0.013618 | 254.6843 | 253.2657 | -1.3147 | -0.0051869 | 253.975 | -0.70929 | 254.2114 | 1.0012 | -0.0027962 | 1.0018 | -0.0027978
173.54 | -3.2049 | 0.0097912 | -0.017919 | 255.0032 | 251.7983 | -1.6336 | -0.006445 | 253.4007 | -1.6025 | 253.9349 | 0.99898 | -0.0063174 | 0.99955 | -0.006321
173.56 | -5.2277 | 0.0097912 | -0.020571 | 255.1396 | 249.9119 | -1.77 | -0.0069832 | 252.5257 | -2.6139 | 253.397 | 0.99553 | -0.010305 | 0.9961 | -0.01031
173.58 | -5.9895 | 0.0094146 | -0.021359 | 254.8098 | 248.8203 | -1.4402 | -0.005682 | 251.815 | -2.9948 | 252.8133 | 0.99273 | -0.011806 | 0.9933 | -0.011813
173.6 | -6.6725 | 0.0086614 | -0.023581 | 254.6154 | 247.9429 | -1.2458 | -0.0049151 | 251.2791 | -3.3363 | 252.3912 | 0.99062 | -0.013153 | 0.99118 | -0.01316
173.62 | -8.564 | 0.0086614 | -0.027954 | 254.9639 | 246.3999 | -1.5943 | -0.00629 | 250.6819 | -4.282 | 252.1092 | 0.98827 | -0.016881 | 0.98883 | -0.016891
173.64 | -10.5605 | 0.0080966 | -0.029316 | 255.0969 | 244.5364 | -1.7273 | -0.0068147 | 249.8167 | -5.2802 | 251.5767 | 0.98485 | -0.020816 | 0.98542 | -0.020828
173.66 | -10.7706 | 0.0080966 | -0.029746 | 254.8733 | 244.1027 | -1.5037 | -0.0059326 | 249.488 | -5.3853 | 251.2831 | 0.98356 | -0.021231 | 0.98412 | -0.021243
173.68 | -11.585 | 0.00772 | -0.030892 | 254.51 | 242.925 | -1.1404 | -0.0044992 | 248.7175 | -5.7925 | 250.6483 | 0.98052 | -0.022836 | 0.98108 | -0.022849
173.7 | -12.3206 | 0.0071551 | -0.031824 | 254.5125 | 242.1919 | -1.1429 | -0.0045091 | 248.3522 | -6.1603 | 250.4056 | 0.97908 | -0.024286 | 0.97964 | -0.0243
173.72 | -12.7409 | 0.0071551 | -0.032183 | 254.4555 | 241.7146 | -1.0859 | -0.0042842 | 248.0851 | -6.3704 | 250.2085 | 0.97803 | -0.025114 | 0.97858 | -0.025129
173.74 | -13.0824 | 0.0069668 | -0.032254 | 254.0944 | 241.012 | -0.7248 | -0.0028596 | 247.5532 | -6.5412 | 249.7336 | 0.97593 | -0.025787 | 0.97649 | -0.025802
173.76 | -13.1349 | 0.0069668 | -0.032398 | 254.2807 | 241.1458 | -0.9111 | -0.00359 | 247.7132 | -6.5675 | 249.9024 | 0.97656 | -0.025891 | 0.97712 | -0.025906
173.78 | -13.0561 | 0.0069668 | -0.032254 | 254.1741 | 241.118 | -0.8045 | -0.003174 | 247.646 | -6.5281 | 249.8221 | 0.9763 | -0.025736 | 0.97685 | -0.02575
173.8 | -13.0561 | 0.0069668 | -0.031537 | 253.9924 | 240.9363 | -0.6228 | -0.0024571 | 247.4643 | -6.5281 | 249.6404 | 0.97558 | -0.025736 | 0.97614 | -0.02575
173.82 | -12.8722 | 0.0069668 | -0.028527 | 254.1844 | 241.3122 | -0.8148 | -0.0032146 | 247.7483 | -6.4361 | 249.8937 | 0.9767 | -0.025373 | 0.97726 | -0.025388
173.84 | -12.5307 | 0.0069668 | -0.021431 | 254.1113 | 241.5806 | -0.7417 | -0.00293 | 247.8459 | -6.2654 | 249.9344 | 0.97708 | -0.0247 | 0.97764 | -0.024714
173.86 | -10.5079 | 0.0073434 | -0.0090312 | 253.4202 | 242.9123 | -0.0506 | -0.00019963 | 248.1662 | -5.254 | 249.9176 | 0.97835 | -0.020713 | 0.97891 | -0.020725
173.88 | -8.4326 | 0.0073434 | -0.0056624 | 253.088 | 244.6554 | 0.2816 | 0.001111 | 248.8717 | -4.2163 | 250.2771 | 0.98113 | -0.016622 | 0.98169 | -0.016631
173.9 | -7.7759 | 0.00772 | -0.0048023 | 252.9609 | 245.185 | 0.4087 | 0.0016124 | 249.073 | -3.8879 | 250.3689 | 0.98192 | -0.015327 | 0.98248 | -0.015336
173.92 | -6.2785 | 0.0082849 | -0.0031537 | 252.7949 | 246.5164 | 0.5747 | 0.0022674 | 249.6557 | -3.1392 | 250.7021 | 0.98422 | -0.012376 | 0.98478 | -0.012383
173.94 | -4.8599 | 0.0082849 | -0.0019353 | 252.8366 | 247.9767 | 0.533 | 0.0021028 | 250.4066 | -2.43 | 251.2166 | 0.98718 | -0.0095797 | 0.98774 | -0.0095851
173.96 | -3.2575 | 0.0088497 | -0.00086011 | 252.8715 | 249.614 | 0.4981 | 0.0019652 | 251.2428 | -1.6287 | 251.7857 | 0.99048 | -0.006421 | 0.99104 | -0.0064246
173.98 | -1.7601 | 0.0096029 | 0.00014335 | 252.9236 | 251.1635 | 0.446 | 0.0017596 | 252.0436 | -0.88004 | 252.3369 | 0.99363 | -0.0034694 | 0.9942 | -0.0034714
174 | -0.2627 | 0.0096029 | 0.001 | 252.7809 | 252.5182 | 0.5887 | 0.0023226 | 252.6496 | -0.13135 | 252.6933 | 0.99602 | -0.000518 | 0.99659 | -0.000518
174.02 | 1.5237 | 0.010168 | 0.0019353 | 252.7009 | 254.2246 | 0.6687 | 0.0026382 | 253.4627 | 0.76183 | 253.2088 | 0.99923 | 0.0030034 | 0.9998 | 0.0030051
174.04 | 2.8897 | 0.010168 | 0.0027954 | 252.8072 | 255.6969 | 0.5624 | 0.0022188 | 254.252 | 1.4448 | 253.7704 | 1.0023 | 0.005696 | 1.0029 | 0.0056993
174.06 | 4.5447 | 0.010921 | 0.0035838 | 252.8539 | 257.3986 | 0.5157 | 0.0020346 | 255.1262 | 2.2723 | 254.3688 | 1.0058 | 0.0089583 | 1.0064 | 0.0089634
174.08 | 5.937 | 0.011674 | 0.0043006 | 252.7994 | 258.7364 | 0.5702 | 0.0022496 | 255.7679 | 2.9685 | 254.7784 | 1.0083 | 0.011703 | 1.0089 | 0.011709
174.1 | 7.4081 | 0.011674 | 0.005089 | 253.006 | 260.4141 | 0.3636 | 0.0014345 | 256.71 | 3.704 | 255.4754 | 1.012 | 0.014603 | 1.0126 | 0.014611
174.12 | 8.7216 | 0.012239 | 0.0056624 | 252.9876 | 261.7092 | 0.382 | 0.0015071 | 257.3484 | 4.3608 | 255.8948 | 1.0145 | 0.017192 | 1.0151 | 0.017201
174.14 | 9.93 | 0.012804 | 0.0063075 | 253.0085 | 262.9385 | 0.3611 | 0.0014246 | 257.9735 | 4.965 | 256.3185 | 1.017 | 0.019574 | 1.0176 | 0.019585
174.16 | 10.9283 | 0.012804 | 0.0068809 | 252.833 | 263.7613 | 0.5366 | 0.0021171 | 258.2971 | 5.4641 | 256.4758 | 1.0183 | 0.021541 | 1.0189 | 0.021554
174.18 | 11.7689 | 0.013369 | 0.007311 | 253.1253 | 264.8942 | 0.2443 | 0.00096384 | 259.0097 | 5.8844 | 257.0483 | 1.0211 | 0.023198 | 1.0217 | 0.023212
174.2 | 12.268 | 0.013369 | 0.0075977 | 253.0991 | 265.3671 | 0.2705 | 0.0010672 | 259.2331 | 6.134 | 257.1884 | 1.022 | 0.024182 | 1.0226 | 0.024196
174.22 | 12.557 | 0.013745 | 0.007956 | 253.2919 | 265.8489 | 0.0777 | 0.000307 | 259.5704 | 6.2785 | 257.4776 | 1.0233 | 0.024752 | 1.0239 | 0.024766
174.24 | 12.846 | 0.013934 | 0.0078844 | 253.5293 | 266.3753 | -0.1597 | -0.00063 | 259.9523 | 6.423 | 257.8113 | 1.0248 | 0.025321 | 1.0254 | 0.025336
174.26 | 12.6621 | 0.013934 | 0.0078844 | 253.588 | 266.2501 | -0.2184 | -0.000862 | 259.919 | 6.331 | 257.8087 | 1.0247 | 0.024959 | 1.0253 | 0.024973
174.28 | 12.3994 | 0.013934 | 0.0078844 | 253.7524 | 266.1518 | -0.3828 | -0.00151 | 259.9521 | 6.1997 | 257.8855 | 1.0248 | 0.024441 | 1.0254 | 0.024455
174.3 | 12.3731 | 0.013934 | 0.0076693 | 253.6185 | 265.9916 | -0.2489 | -0.000982 | 259.8051 | 6.1866 | 257.7429 | 1.0242 | 0.024389 | 1.0248 | 0.024403
174.32 | 11.9791 | 0.013934 | 0.0071676 | 253.7595 | 265.7386 | -0.3899 | -0.0015383 | 259.749 | 5.9895 | 257.7525 | 1.024 | 0.023613 | 1.0246 | 0.023626
174.34 | 11.1384 | 0.013934 | 0.0064509 | 254.1105 | 265.2489 | -0.7409 | -0.0029231 | 259.6797 | 5.5692 | 257.8233 | 1.0237 | 0.021956 | 1.0243 | 0.021968
174.36 | 9.9037 | 0.013745 | 0.0056624 | 254.1234 | 264.0271 | -0.7538 | -0.002974 | 259.0753 | 4.9519 | 257.4246 | 1.0214 | 0.019522 | 1.0219 | 0.019533
174.38 | 8.7741 | 0.013745 | 0.0045156 | 254.387 | 263.1611 | -1.0174 | -0.004014 | 258.7741 | 4.3871 | 257.3117 | 1.0202 | 0.017295 | 1.0207 | 0.017305
174.4 | 7.7759 | 0.01318 | 0.0034405 | 254.5903 | 262.3662 | -1.2207 | -0.004816 | 258.4782 | 3.8879 | 257.1823 | 1.019 | 0.015327 | 1.0196 | 0.015336
174.42 | 6.5149 | 0.012804 | 0.0019353 | 254.7023 | 261.2172 | -1.3327 | -0.0052579 | 257.9598 | 3.2575 | 256.8739 | 1.017 | 0.012842 | 1.0175 | 0.012849
174.44 | 4.9913 | 0.012804 | 0 | 254.6604 | 259.6517 | -1.2908 | -0.0050926 | 257.156 | 2.4956 | 256.3242 | 1.0138 | 0.0098386 | 1.0144 | 0.0098442
174.46 | 3.599 | 0.012051 | -0.0023653 | 254.8643 | 258.4633 | -1.4947 | -0.005897 | 256.6638 | 1.7995 | 256.064 | 1.0118 | 0.0070941 | 1.0124 | 0.0070982
174.48 | 2.1541 | 0.011486 | -0.0055191 | 254.8709 | 257.025 | -1.5013 | -0.0059231 | 255.948 | 1.0771 | 255.5889 | 1.009 | 0.0042461 | 1.0096 | 0.0042485
174.5 | 0.21016 | 0.011486 | -0.00975 | 254.8416 | 255.0518 | -1.472 | -0.0058075 | 254.9467 | 0.10508 | 254.9117 | 1.0051 | 0.000414 | 1.0057 | 0.000414
174.52 | -1.5237 | 0.010733 | -0.013403 | 254.7145 | 253.1908 | -1.3449 | -0.005306 | 253.9527 | -0.76183 | 254.2066 | 1.0012 | -0.0030034 | 1.0017 | -0.0030051
174.54 | -2.8109 | 0.010733 | -0.016987 | 254.9965 | 252.1856 | -1.6269 | -0.0064186 | 253.5911 | -1.4054 | 254.0595 | 0.99973 | -0.0055407 | 1.0003 | -0.0055438
174.56 | -4.8862 | 0.0097912 | -0.020571 | 255.2209 | 250.3347 | -1.8513 | -0.0073039 | 252.7778 | -2.4431 | 253.5922 | 0.99653 | -0.0096314 | 0.9971 | -0.0096369
174.58 | -6.2785 | 0.0094146 | -0.0216 | 255.131 | 248.8525 | -1.7614 | -0.0069493 | 251.9918 | -3.1392 | 253.0382 | 0.99343 | -0.012376 | 0.994 | -0.012383
174.6 | -6.8302 | 0.0094146 | -0.023295 | 254.7811 | 247.9509 | -1.4115 | -0.0055688 | 251.366 | -3.4151 | 252.5044 | 0.99096 | -0.013463 | 0.99153 | -0.013471
174.62 | -8.1174 | 0.0086614 | -0.027165 | 254.8893 | 246.7719 | -1.5197 | -0.0059957 | 250.8306 | -4.0587 | 252.1835 | 0.98885 | -0.016001 | 0.98941 | -0.01601
174.64 | -10.3766 | 0.0082849 | -0.029387 | 254.9058 | 244.5292 | -1.5362 | -0.0060608 | 249.7175 | -5.1883 | 251.4469 | 0.98446 | -0.020454 | 0.98502 | -0.020466
174.66 | -10.7444 | 0.0082849 | -0.029889 | 254.8404 | 244.096 | -1.4708 | -0.0058028 | 249.4682 | -5.3722 | 251.2589 | 0.98348 | -0.021179 | 0.98404 | -0.021191
174.68 | -11.5062 | 0.00772 | -0.030749 | 254.7725 | 243.2663 | -1.4029 | -0.0055349 | 249.0194 | -5.7531 | 250.9371 | 0.98171 | -0.02268 | 0.98227 | -0.022693
174.7 | -12.268 | 0.0071551 | -0.031753 | 254.4952 | 242.2272 | -1.1256 | -0.0044408 | 248.3612 | -6.134 | 250.4059 | 0.97912 | -0.024182 | 0.97967 | -0.024196
174.72 | -12.7934 | 0.0071551 | -0.032183 | 254.3521 | 241.5587 | -0.9825 | -0.0038763 | 247.9554 | -6.3967 | 250.0876 | 0.97752 | -0.025218 | 0.97807 | -0.025232
174.74 | -13.0036 | 0.0069668 | -0.032254 | 254.3693 | 241.3657 | -0.9997 | -0.0039441 | 247.8675 | -6.5018 | 250.0348 | 0.97717 | -0.025632 | 0.97773 | -0.025647
174.76 | -13.1875 | 0.0069668 | -0.032398 | 254.1893 | 241.0018 | -0.8197 | -0.00323 | 247.5956 | -6.5937 | 249.7935 | 0.9761 | -0.025995 | 0.97665 | -0.026009
174.78 | -13.0561 | 0.0069668 | -0.032254 | 254.1302 | 241.0741 | -0.7606 | -0.0030008 | 247.6021 | -6.5281 | 249.7782 | 0.97612 | -0.025736 | 0.97668 | -0.02575
174.8 | -13.0561 | 0.0069668 | -0.0317 | 253.9802 | 240.9241 | -0.6106 | -0.002409 | 247.4521 | -6.5281 | 249.6282 | 0.97553 | -0.025736 | 0.97609 | -0.02575
174.82 | -12.9773 | 0.0069668 | -0.028957 | 254.0634 | 241.0861 | -0.6938 | -0.0027373 | 247.5747 | -6.4887 | 249.7376 | 0.97602 | -0.02558 | 0.97657 | -0.025595
174.84 | -12.5833 | 0.0069668 | -0.022005 | 254.0347 | 241.4514 | -0.6651 | -0.002624 | 247.7431 | -6.2916 | 249.8403 | 0.97668 | -0.024804 | 0.97724 | -0.024818
174.86 | -10.613 | 0.0075317 | -0.0096 | 253.4301 | 242.8171 | -0.0605 | -0.000239 | 248.1236 | -5.3065 | 249.8924 | 0.97818 | -0.02092 | 0.97874 | -0.020932
174.88 | -8.3538 | 0.0075317 | -0.0058774 | 253.0782 | 244.7244 | 0.2914 | 0.0011497 | 248.9013 | -4.1769 | 250.2936 | 0.98125 | -0.016467 | 0.9818 | -0.016476
174.9 | -7.7233 | 0.0079083 | -0.0049457 | 253.1927 | 245.4694 | 0.1769 | 0.00069792 | 249.331 | -3.8617 | 250.6183 | 0.98294 | -0.015224 | 0.9835 | -0.015233
174.92 | -6.2522 | 0.0084731 | -0.0032254 | 252.9437 | 246.6915 | 0.4259 | 0.0016803 | 249.8176 | -3.1261 | 250.8596 | 0.98486 | -0.012324 | 0.98542 | -0.012331
174.94 | -4.676 | 0.0084731 | -0.0017919 | 253.0573 | 248.3813 | 0.3123 | 0.0012321 | 250.7193 | -2.338 | 251.4986 | 0.98841 | -0.0092172 | 0.98898 | -0.0092224
174.96 | -3.021 | 0.0092263 | -0.00086011 | 252.8244 | 249.8034 | 0.5452 | 0.002151 | 251.3139 | -1.5105 | 251.8174 | 0.99076 | -0.0059549 | 0.99132 | -0.0059583
174.98 | -1.5499 | 0.0092263 | 0.0002867 | 252.8946 | 251.3447 | 0.475 | 0.001874 | 252.1196 | -0.77496 | 252.378 | 0.99393 | -0.0030551 | 0.9945 | -0.0030569
175 | 0.10508 | 0.0097912 | 0.00115 | 252.7915 | 252.8966 | 0.5781 | 0.0022808 | 252.844 | 0.05254 | 252.8265 | 0.99679 | 0.000207 | 0.99736 | 0.000207
175.02 | 1.5499 | 0.010544 | 0.0019353 | 252.7137 | 254.2636 | 0.6559 | 0.0025877 | 253.4887 | 0.77496 | 253.2303 | 0.99933 | 0.0030551 | 0.9999 | 0.0030569
175.04 | 3.0473 | 0.010544 | 0.0029387 | 252.8428 | 255.8901 | 0.5268 | 0.0020784 | 254.3665 | 1.5237 | 253.8586 | 1.0028 | 0.0060067 | 1.0034 | 0.0060101
175.06 | 4.676 | 0.011298 | 0.0037272 | 252.9437 | 257.6197 | 0.4259 | 0.0016803 | 255.2817 | 2.338 | 254.5024 | 1.0064 | 0.0092172 | 1.007 | 0.0092224
175.08 | 5.9633 | 0.011298 | 0.0044439 | 252.7185 | 258.6818 | 0.6511 | 0.0025688 | 255.7001 | 2.9816 | 254.7063 | 1.008 | 0.011754 | 1.0086 | 0.011761
175.1 | 7.3556 | 0.011862 | 0.005089 | 252.7582 | 260.1138 | 0.6114 | 0.0024122 | 256.436 | 3.6778 | 255.2101 | 1.0109 | 0.014499 | 1.0115 | 0.014507
175.12 | 8.6165 | 0.012616 | 0.0057341 | 252.9363 | 261.5528 | 0.4333 | 0.0017095 | 257.2446 | 4.3083 | 255.8085 | 1.0141 | 0.016984 | 1.0147 | 0.016994
175.14 | 9.9037 | 0.012992 | 0.0064509 | 252.8441 | 262.7478 | 0.5255 | 0.0020733 | 257.796 | 4.9519 | 256.1453 | 1.0163 | 0.019522 | 1.0169 | 0.019533
175.16 | 10.8757 | 0.012992 | 0.0068809 | 252.9762 | 263.8519 | 0.3934 | 0.0015521 | 258.4141 | 5.4379 | 256.6014 | 1.0187 | 0.021438 | 1.0193 | 0.02145
175.18 | 11.3486 | 0.013369 | 0.007311 | 253.2618 | 264.6104 | 0.1078 | 0.0004253 | 258.9361 | 5.6743 | 257.0447 | 1.0208 | 0.02237 | 1.0214 | 0.022383
175.2 | 12.2155 | 0.013369 | 0.0078844 | 253.0031 | 265.2186 | 0.3665 | 0.001446 | 259.1108 | 6.1077 | 257.0749 | 1.0215 | 0.024079 | 1.0221 | 0.024092
175.22 | 12.6621 | 0.013745 | 0.0080994 | 253.4417 | 266.1038 | -0.0721 | -0.00028446 | 259.7727 | 6.331 | 257.6624 | 1.0241 | 0.024959 | 1.0247 | 0.024973
175.24 | 12.7146 | 0.013934 | 0.0080994 | 253.6963 | 266.4109 | -0.3267 | -0.0012889 | 260.0536 | 6.3573 | 257.9345 | 1.0252 | 0.025062 | 1.0258 | 0.025077
175.26 | 12.7671 | 0.013934 | 0.0081711 | 253.5892 | 266.3563 | -0.2196 | -0.00086639 | 259.9728 | 6.3836 | 257.8449 | 1.0249 | 0.025166 | 1.0255 | 0.02518
175.28 | 12.7146 | 0.013934 | 0.0080994 | 253.6901 | 266.4047 | -0.3205 | -0.00126 | 260.0474 | 6.3573 | 257.9283 | 1.0252 | 0.025062 | 1.0258 | 0.025077
175.3 | 12.4256 | 0.013934 | 0.007741 | 253.7464 | 266.172 | -0.3768 | -0.0014866 | 259.9592 | 6.2128 | 257.8883 | 1.0248 | 0.024493 | 1.0254 | 0.024507
175.32 | 11.8477 | 0.013934 | 0.0072393 | 253.6799 | 265.5276 | -0.3103 | -0.00122 | 259.6038 | 5.9239 | 257.6291 | 1.0234 | 0.023354 | 1.024 | 0.023367
175.34 | 11.0333 | 0.013934 | 0.0065942 | 254.1367 | 265.17 | -0.7671 | -0.0030264 | 259.6534 | 5.5167 | 257.8145 | 1.0236 | 0.021748 | 1.0242 | 0.021761
175.36 | 10.0088 | 0.013745 | 0.0056624 | 254.4316 | 264.4404 | -1.062 | -0.0041899 | 259.436 | 5.0044 | 257.7679 | 1.0228 | 0.019729 | 1.0234 | 0.01974
175.38 | 9.0368 | 0.013745 | 0.0047306 | 254.5181 | 263.5549 | -1.1485 | -0.0045312 | 259.0365 | 4.5184 | 257.5304 | 1.0212 | 0.017813 | 1.0218 | 0.017823
175.4 | 7.8284 | 0.013369 | 0.0034405 | 254.551 | 262.3794 | -1.1814 | -0.004661 | 258.4652 | 3.9142 | 257.1605 | 1.0189 | 0.015431 | 1.0195 | 0.01544
175.42 | 6.3836 | 0.012616 | 0.0016486 | 254.8864 | 261.27 | -1.5168 | -0.0059842 | 258.0782 | 3.1918 | 257.0143 | 1.0174 | 0.012583 | 1.018 | 0.01259
175.44 | 4.9387 | 0.012616 | -0.00057341 | 254.8807 | 259.8194 | -1.5111 | -0.0059617 | 257.3501 | 2.4694 | 256.5269 | 1.0146 | 0.009735 | 1.0151 | 0.0097405
175.46 | 3.4676 | 0.012051 | -0.0031537 | 254.5396 | 258.0072 | -1.17 | -0.004616 | 256.2734 | 1.7338 | 255.6955 | 1.0103 | 0.0068352 | 1.0109 | 0.0068391
175.48 | 1.7075 | 0.011298 | -0.0062358 | 254.9977 | 256.7052 | -1.6281 | -0.0064233 | 255.8515 | 0.85377 | 255.5669 | 1.0086 | 0.0033658 | 1.0092 | 0.0033677
175.5 | 0.02627 | 0.011298 | -0.009963 | 254.9537 | 254.98 | -1.5841 | -0.0062498 | 254.9668 | 0.013135 | 254.9625 | 1.0052 | 5.18e-05 | 1.0057 | 5.18e-05
175.52 | -1.5762 | 0.010733 | -0.013618 | 254.9286 | 253.3524 | -1.559 | -0.0061507 | 254.1405 | -0.7881 | 254.4032 | 1.0019 | -0.0031069 | 1.0025 | -0.0031087
175.54 | -3.1524 | 0.010733 | -0.017632 | 255.0826 | 251.9302 | -1.713 | -0.0067583 | 253.5064 | -1.5762 | 254.0318 | 0.9994 | -0.0062138 | 0.99997 | -0.0062174
175.56 | -5.4379 | 0.0097912 | -0.020571 | 255.1133 | 249.6754 | -1.7437 | -0.0068794 | 252.3944 | -2.7189 | 253.3007 | 0.99502 | -0.010719 | 0.99558 | -0.010725
175.58 | -6.2522 | 0.0092263 | -0.021216 | 254.8196 | 248.5674 | -1.45 | -0.0057207 | 251.6935 | -3.1261 | 252.7355 | 0.99225 | -0.012324 | 0.99282 | -0.012331
175.6 | -6.909 | 0.0092263 | -0.023151 | 254.7242 | 247.8152 | -1.3546 | -0.0053443 | 251.2697 | -3.4545 | 252.4212 | 0.99058 | -0.013619 | 0.99115 | -0.013626
175.62 | -8.4064 | 0.0086614 | -0.027452 | 254.7939 | 246.3875 | -1.4243 | -0.0056193 | 250.5907 | -4.2032 | 251.9918 | 0.98791 | -0.01657 | 0.98847 | -0.01658
175.64 | -10.6656 | 0.0080966 | -0.029387 | 255.1157 | 244.4501 | -1.7461 | -0.0068889 | 249.7829 | -5.3328 | 251.5605 | 0.98472 | -0.021023 | 0.98528 | -0.021035
175.66 | -11.0071 | 0.0080966 | -0.029746 | 254.9866 | 243.9795 | -1.617 | -0.0063796 | 249.4831 | -5.5035 | 251.3176 | 0.98354 | -0.021697 | 0.9841 | -0.021709
175.68 | -11.5325 | 0.00772 | -0.030749 | 254.4677 | 242.9352 | -1.0981 | -0.0043323 | 248.7015 | -5.7662 | 250.6235 | 0.98046 | -0.022732 | 0.98102 | -0.022745
175.7 | -12.3731 | 0.0073434 | -0.031681 | 254.4567 | 242.0836 | -1.0871 | -0.0042889 | 248.2701 | -6.1866 | 250.3323 | 0.97876 | -0.024389 | 0.97932 | -0.024403
175.72 | -12.6883 | 0.0073434 | -0.032111 | 254.5125 | 241.8242 | -1.1429 | -0.0045091 | 248.1683 | -6.3442 | 250.2831 | 0.97836 | -0.025011 | 0.97891 | -0.025025
175.74 | -12.951 | 0.0071551 | -0.032254 | 254.4255 | 241.4745 | -1.0559 | -0.0041658 | 247.95 | -6.4755 | 250.1085 | 0.97749 | -0.025528 | 0.97805 | -0.025543
175.76 | -13.1349 | 0.0071551 | -0.032326 | 254.3202 | 241.1853 | -0.9506 | -0.0037504 | 247.7527 | -6.5675 | 249.9419 | 0.97672 | -0.025891 | 0.97727 | -0.025906
175.78 | -13.0036 | 0.0069668 | -0.032254 | 254.0646 | 241.061 | -0.695 | -0.002742 | 247.5628 | -6.5018 | 249.7301 | 0.97597 | -0.025632 | 0.97652 | -0.025647
175.8 | -12.951 | 0.0069668 | -0.031537 | 254.165 | 241.214 | -0.7954 | -0.0031381 | 247.6895 | -6.4755 | 249.848 | 0.97647 | -0.025528 | 0.97702 | -0.025543
175.82 | -12.9248 | 0.0069668 | -0.028527 | 254.0602 | 241.1354 | -0.6906 | -0.0027246 | 247.5978 | -6.4624 | 249.7519 | 0.97611 | -0.025477 | 0.97666 | -0.025491
175.84 | -12.5045 | 0.0069668 | -0.021359 | 254.0676 | 241.5631 | -0.698 | -0.00275 | 247.8154 | -6.2522 | 249.8994 | 0.97696 | -0.024648 | 0.97752 | -0.024662
175.86 | -10.2452 | 0.0069668 | -0.00882 | 253.4136 | 243.1684 | -0.044 | -0.00017359 | 248.291 | -5.1226 | 249.9985 | 0.97884 | -0.020195 | 0.9794 | -0.020206
175.88 | -8.564 | 0.0075317 | -0.0061641 | 253.3186 | 244.7546 | 0.051 | 0.00020121 | 249.0366 | -4.282 | 250.4639 | 0.98178 | -0.016881 | 0.98234 | -0.016891
175.9 | -7.5132 | 0.00772 | -0.0050173 | 252.9467 | 245.4335 | 0.4229 | 0.0016685 | 249.1901 | -3.7566 | 250.4423 | 0.98238 | -0.01481 | 0.98294 | -0.014818
175.92 | -6.1471 | 0.0084731 | -0.0032971 | 253.0361 | 246.889 | 0.3335 | 0.0013158 | 249.9625 | -3.0736 | 250.9871 | 0.98543 | -0.012117 | 0.98599 | -0.012124
175.94 | -4.6498 | 0.0084731 | -0.0020069 | 252.9565 | 248.3067 | 0.4131 | 0.0016298 | 250.6316 | -2.3249 | 251.4066 | 0.98807 | -0.0091654 | 0.98863 | -0.0091706
175.96 | -3.0998 | 0.0092263 | -0.00086011 | 252.7731 | 249.6733 | 0.5965 | 0.0023534 | 251.2232 | -1.5499 | 251.7398 | 0.9904 | -0.0061103 | 0.99096 | -0.0061137
175.98 | -1.5762 | 0.0096029 | 0.00014335 | 252.9577 | 251.3815 | 0.4119 | 0.0016251 | 252.1696 | -0.7881 | 252.4323 | 0.99413 | -0.0031069 | 0.9947 | -0.0031087
176 | 0.18389 | 0.0096029 | 0.001 | 252.8024 | 252.9863 | 0.5672 | 0.0022378 | 252.8943 | 0.091944 | 252.8637 | 0.99699 | 0.000362 | 0.99756 | 0.000363
176.02 | 1.5762 | 0.010544 | 0.0019353 | 252.6714 | 254.2476 | 0.6982 | 0.0027546 | 253.4595 | 0.7881 | 253.1968 | 0.99922 | 0.0031069 | 0.99978 | 0.0031087
176.04 | 3.2837 | 0.010544 | 0.002867 | 252.4844 | 255.7681 | 0.8852 | 0.0034924 | 254.1263 | 1.6419 | 253.579 | 1.0018 | 0.0064727 | 1.0024 | 0.0064764
176.06 | 4.8337 | 0.011298 | 0.0035838 | 252.6971 | 257.5308 | 0.6725 | 0.0026532 | 255.1139 | 2.4168 | 254.3083 | 1.0057 | 0.0095279 | 1.0063 | 0.0095333
176.08 | 6.4361 | 0.011674 | 0.0043006 | 252.8208 | 259.2569 | 0.5488 | 0.0021652 | 256.0389 | 3.2181 | 254.9662 | 1.0094 | 0.012687 | 1.01 | 0.012694
176.1 | 7.6971 | 0.011674 | 0.005089 | 252.7686 | 260.4657 | 0.601 | 0.0023711 | 256.6171 | 3.8485 | 255.3343 | 1.0117 | 0.015172 | 1.0122 | 0.015181
176.12 | 8.958 | 0.012427 | 0.0058058 | 253.0031 | 261.9611 | 0.366 | 0.00145 | 257.4821 | 4.479 | 255.9891 | 1.0151 | 0.017658 | 1.0157 | 0.017668
176.14 | 9.8775 | 0.012804 | 0.0064509 | 252.8495 | 262.727 | 0.5201 | 0.002052 | 257.7882 | 4.9387 | 256.142 | 1.0163 | 0.01947 | 1.0169 | 0.019481
176.16 | 10.9808 | 0.012804 | 0.0070243 | 252.9876 | 263.9684 | 0.382 | 0.0015071 | 258.478 | 5.4904 | 256.6479 | 1.019 | 0.021645 | 1.0196 | 0.021657
176.18 | 11.585 | 0.013369 | 0.0073826 | 252.9523 | 264.5373 | 0.4173 | 0.0016464 | 258.7448 | 5.7925 | 256.814 | 1.0201 | 0.022836 | 1.0206 | 0.022849
176.2 | 12.0053 | 0.013745 | 0.007741 | 253.4253 | 265.4306 | -0.0557 | -0.00021975 | 259.428 | 6.0027 | 257.4271 | 1.0227 | 0.023664 | 1.0233 | 0.023678
176.22 | 12.6621 | 0.013745 | 0.0080994 | 253.506 | 266.1681 | -0.1364 | -0.00053814 | 259.837 | 6.331 | 257.7267 | 1.0244 | 0.024959 | 1.0249 | 0.024973
176.24 | 12.7934 | 0.013934 | 0.0082428 | 253.3041 | 266.0975 | 0.0655 | 0.00025842 | 259.7008 | 6.3967 | 257.5686 | 1.0238 | 0.025218 | 1.0244 | 0.025232
176.26 | 12.8197 | 0.013934 | 0.0082428 | 253.3849 | 266.2046 | -0.0153 | -6.04e-05 | 259.7947 | 6.4098 | 257.6581 | 1.0242 | 0.02527 | 1.0248 | 0.025284
176.28 | 12.6358 | 0.013934 | 0.0080994 | 253.4485 | 266.0843 | -0.0789 | -0.00031128 | 259.7664 | 6.3179 | 257.6604 | 1.0241 | 0.024907 | 1.0247 | 0.024921
176.3 | 12.2943 | 0.013934 | 0.007741 | 253.3354 | 265.6297 | 0.0342 | 0.000135 | 259.4825 | 6.1471 | 257.4335 | 1.023 | 0.024234 | 1.0235 | 0.024248
176.32 | 12.0316 | 0.013934 | 0.007311 | 253.5648 | 265.5964 | -0.1952 | -0.00077012 | 259.5806 | 6.0158 | 257.5753 | 1.0233 | 0.023716 | 1.0239 | 0.02373
176.34 | 10.9545 | 0.013934 | 0.0064509 | 254.1844 | 265.1389 | -0.8148 | -0.0032146 | 259.6617 | 5.4773 | 257.8359 | 1.0237 | 0.021593 | 1.0242 | 0.021605
176.36 | 10.0088 | 0.013745 | 0.0056624 | 254.4543 | 264.4631 | -1.0847 | -0.0042795 | 259.4587 | 5.0044 | 257.7906 | 1.0229 | 0.019729 | 1.0234 | 0.01974
176.38 | 8.8529 | 0.013745 | 0.0046589 | 254.6564 | 263.5093 | -1.2868 | -0.0050768 | 259.0829 | 4.4265 | 257.6074 | 1.0214 | 0.017451 | 1.022 | 0.01746
176.4 | 7.7496 | 0.013369 | 0.0034405 | 254.8649 | 262.6145 | -1.4953 | -0.0058994 | 258.7397 | 3.8748 | 257.4481 | 1.02 | 0.015276 | 1.0206 | 0.015284
176.42 | 6.5675 | 0.012804 | 0.0017919 | 254.8816 | 261.4491 | -1.512 | -0.0059653 | 258.1653 | 3.2837 | 257.0708 | 1.0178 | 0.012945 | 1.0183 | 0.012953
176.44 | 5.0701 | 0.012804 | -0.0002867 | 254.9762 | 260.0463 | -1.6066 | -0.0063385 | 257.5112 | 2.535 | 256.6662 | 1.0152 | 0.0099939 | 1.0158 | 0.0099996
176.46 | 3.5727 | 0.012239 | -0.0029387 | 254.8619 | 258.4346 | -1.4923 | -0.0058876 | 256.6483 | 1.7864 | 256.0528 | 1.0118 | 0.0070423 | 1.0124 | 0.0070464
176.48 | 1.8652 | 0.011486 | -0.0062358 | 254.9475 | 256.8127 | -1.5779 | -0.0062253 | 255.8801 | 0.93258 | 255.5692 | 1.0088 | 0.0036765 | 1.0093 | 0.0036786
176.5 | -0.10508 | 0.011486 | -0.010178 | 254.9658 | 254.8607 | -1.5962 | -0.0062975 | 254.9133 | -0.05254 | 254.9308 | 1.0049 | -0.000207 | 1.0055 | -0.000207
176.52 | -1.5499 | 0.010544 | -0.013762 | 255.1517 | 253.6018 | -1.7821 | -0.0070309 | 254.3767 | -0.77496 | 254.6351 | 1.0028 | -0.0030551 | 1.0034 | -0.0030569
176.54 | -3.0736 | 0.010544 | -0.017346 | 255.1059 | 252.0323 | -1.7363 | -0.0068502 | 253.5691 | -1.5368 | 254.0814 | 0.99965 | -0.0060585 | 1.0002 | -0.0060619
176.56 | -5.3328 | 0.0099795 | -0.020571 | 255.071 | 249.7382 | -1.7014 | -0.0067125 | 252.4046 | -2.6664 | 253.2934 | 0.99506 | -0.010512 | 0.99562 | -0.010518
176.58 | -6.3048 | 0.0092263 | -0.021359 | 254.9204 | 248.6156 | -1.5508 | -0.0061184 | 251.768 | -3.1524 | 252.8188 | 0.99255 | -0.012428 | 0.99311 | -0.012435
176.6 | -6.909 | 0.0092263 | -0.023295 | 254.8216 | 247.9126 | -1.452 | -0.0057286 | 251.3671 | -3.4545 | 252.5186 | 0.99097 | -0.013619 | 0.99153 | -0.013626
176.62 | -8.4064 | 0.0084731 | -0.027309 | 254.8369 | 246.4305 | -1.4673 | -0.0057889 | 250.6337 | -4.2032 | 252.0348 | 0.98808 | -0.01657 | 0.98864 | -0.01658
176.64 | -10.613 | 0.0080966 | -0.029387 | 254.8898 | 244.2768 | -1.5202 | -0.0059977 | 249.5833 | -5.3065 | 251.3521 | 0.98393 | -0.02092 | 0.98449 | -0.020932
176.66 | -10.9283 | 0.0080966 | -0.029746 | 254.6508 | 243.7225 | -1.2812 | -0.0050547 | 249.1867 | -5.4641 | 251.008 | 0.98237 | -0.021541 | 0.98293 | -0.021554
176.68 | -11.585 | 0.0075317 | -0.030749 | 255.5203 | 243.9353 | -1.1507 | -0.0045399 | 249.7278 | -5.7925 | 251.6586 | 0.9845 | -0.022836 | 0.98506 | -0.022849
176.7 | -12.3468 | 0.0073434 | -0.0317 | 254.5957 | 242.2489 | -1.2261 | -0.0048373 | 248.4223 | -6.1734 | 250.4801 | 0.97936 | -0.024338 | 0.97992 | -0.024351
176.72 | -12.7934 | 0.0073434 | -0.032111 | 254.5211 | 241.7277 | -1.1515 | -0.004543 | 248.1244 | -6.3967 | 250.2566 | 0.97818 | -0.025218 | 0.97874 | -0.025232
176.74 | -12.951 | 0.0069668 | -0.032254 | 254.4525 | 241.5015 | -1.0829 | -0.0042724 | 247.977 | -6.4755 | 250.1355 | 0.9776 | -0.025528 | 0.97816 | -0.025543
176.76 | -13.0824 | 0.0069668 | -0.032326 | 254.2536 | 241.1712 | -0.884 | -0.0034876 | 247.7124 | -6.5412 | 249.8928 | 0.97656 | -0.025787 | 0.97711 | -0.025802
176.78 | -13.0298 | 0.0069668 | -0.032183 | 254.0916 | 241.0618 | -0.722 | -0.0028485 | 247.5767 | -6.5149 | 249.7483 | 0.97602 | -0.025684 | 0.97658 | -0.025698
176.8 | -12.9248 | 0.0069668 | -0.031394 | 254.0818 | 241.157 | -0.7122 | -0.0028098 | 247.6194 | -6.4624 | 249.7735 | 0.97619 | -0.025477 | 0.97675 | -0.025491
176.82 | -12.7671 | 0.0069668 | -0.02824 | 254.0139 | 241.2468 | -0.6443 | -0.00254 | 247.6303 | -6.3836 | 249.7582 | 0.97623 | -0.025166 | 0.97679 | -0.02518
176.84 | -12.3731 | 0.0069668 | -0.020786 | 253.987 | 241.6139 | -0.6174 | -0.00244 | 247.8004 | -6.1866 | 249.8626 | 0.97691 | -0.024389 | 0.97746 | -0.024403
176.86 | -10.4817 | 0.0075317 | -0.00946 | 253.6135 | 243.1318 | -0.2439 | -0.00096226 | 248.3727 | -5.2408 | 250.1196 | 0.97916 | -0.020661 | 0.97972 | -0.020673
176.88 | -8.3801 | 0.0075317 | -0.0059491 | 253.0734 | 244.6933 | 0.2962 | 0.0011686 | 248.8834 | -4.19 | 250.28 | 0.98117 | -0.016518 | 0.98173 | -0.016528
176.9 | -7.6708 | 0.0080966 | -0.0048023 | 253.0862 | 245.4154 | 0.2834 | 0.0011181 | 249.2508 | -3.8354 | 250.5293 | 0.98262 | -0.01512 | 0.98318 | -0.015129
176.92 | -6.1734 | 0.0080966 | -0.0030104 | 252.9609 | 246.7875 | 0.4087 | 0.0016124 | 249.8742 | -3.0867 | 250.9031 | 0.98508 | -0.012169 | 0.98564 | -0.012176
176.94 | -4.8074 | 0.0086614 | -0.0017919 | 252.7675 | 247.9601 | 0.6021 | 0.0023755 | 250.3638 | -2.4037 | 251.165 | 0.98701 | -0.0094761 | 0.98757 | -0.0094815
176.96 | -3.3363 | 0.0092263 | -0.00071676 | 252.8539 | 249.5176 | 0.5157 | 0.0020346 | 251.1858 | -1.6681 | 251.7418 | 0.99025 | -0.0065763 | 0.99082 | -0.0065801
176.98 | -1.5499 | 0.0092263 | 0.0002867 | 252.6456 | 251.0957 | 0.724 | 0.0028564 | 251.8706 | -0.77496 | 252.129 | 0.99295 | -0.0030551 | 0.99352 | -0.0030569
177 | 0.02627 | 0.0097912 | 0.0012185 | 252.6721 | 252.6984 | 0.6975 | 0.0027518 | 252.6852 | 0.013135 | 252.6809 | 0.99616 | 5.18e-05 | 0.99673 | 5.18e-05
177.02 | 1.6287 | 0.010544 | 0.002222 | 252.7698 | 254.3985 | 0.5998 | 0.0023664 | 253.5842 | 0.81437 | 253.3127 | 0.99971 | 0.0032105 | 1.0003 | 0.0032123
177.04 | 3.2837 | 0.010544 | 0.0030104 | 252.7608 | 256.0445 | 0.6088 | 0.0024019 | 254.4027 | 1.6419 | 253.8554 | 1.0029 | 0.0064727 | 1.0035 | 0.0064764
177.06 | 4.8599 | 0.011486 | 0.0038705 | 252.5155 | 257.3754 | 0.8541 | 0.0033697 | 254.9455 | 2.43 | 254.1355 | 1.0051 | 0.0095797 | 1.0056 | 0.0095851
177.08 | 6.2522 | 0.011486 | 0.0045873 | 252.6047 | 258.8569 | 0.7649 | 0.0030178 | 255.7308 | 3.1261 | 254.6888 | 1.0082 | 0.012324 | 1.0087 | 0.012331
177.1 | 7.8547 | 0.011862 | 0.0053757 | 252.6721 | 260.5268 | 0.6975 | 0.0027518 | 256.5994 | 3.9273 | 255.2903 | 1.0116 | 0.015483 | 1.0122 | 0.015492
177.12 | 8.9843 | 0.012616 | 0.0059491 | 252.8789 | 261.8632 | 0.4907 | 0.00194 | 257.371 | 4.4921 | 255.8737 | 1.0146 | 0.017709 | 1.0152 | 0.01772
177.14 | 10.0614 | 0.012616 | 0.0067376 | 252.8695 | 262.9309 | 0.5001 | 0.001973 | 257.9002 | 5.0307 | 256.2233 | 1.0167 | 0.019832 | 1.0173 | 0.019844
177.16 | 11.0071 | 0.01318 | 0.0071676 | 253.0068 | 264.0139 | 0.3628 | 0.0014314 | 258.5103 | 5.5035 | 256.6758 | 1.0191 | 0.021697 | 1.0197 | 0.021709
177.18 | 11.6901 | 0.013557 | 0.007526 | 252.9962 | 264.6863 | 0.3734 | 0.0014732 | 258.8412 | 5.845 | 256.8929 | 1.0204 | 0.023043 | 1.021 | 0.023056
177.2 | 12.4519 | 0.013557 | 0.0080277 | 253.1915 | 265.6434 | 0.1781 | 0.00070266 | 259.4175 | 6.226 | 257.3421 | 1.0227 | 0.024545 | 1.0233 | 0.024559
177.22 | 12.7146 | 0.013745 | 0.0080994 | 253.3033 | 266.0179 | 0.0663 | 0.00026157 | 259.6606 | 6.3573 | 257.5415 | 1.0237 | 0.025062 | 1.0242 | 0.025077
177.24 | 12.7934 | 0.013745 | 0.0082428 | 253.2943 | 266.0877 | 0.0753 | 0.00029708 | 259.691 | 6.3967 | 257.5588 | 1.0238 | 0.025218 | 1.0244 | 0.025232
177.26 | 12.7934 | 0.013934 | 0.0082428 | 253.408 | 266.2014 | -0.0384 | -0.000151 | 259.8047 | 6.3967 | 257.6725 | 1.0242 | 0.025218 | 1.0248 | 0.025232
177.28 | 12.5045 | 0.013934 | 0.0082428 | 253.5245 | 266.029 | -0.1549 | -0.000611 | 259.7767 | 6.2522 | 257.6927 | 1.0241 | 0.024648 | 1.0247 | 0.024662
177.3 | 12.2943 | 0.013934 | 0.0078844 | 253.4551 | 265.7494 | -0.0855 | -0.00033732 | 259.6022 | 6.1471 | 257.5532 | 1.0234 | 0.024234 | 1.024 | 0.024248
177.32 | 11.9002 | 0.013934 | 0.0074543 | 253.9379 | 265.8381 | -0.5683 | -0.00224 | 259.888 | 5.9501 | 257.9046 | 1.0246 | 0.023457 | 1.0251 | 0.023471
177.34 | 10.9808 | 0.013934 | 0.0067376 | 254.1042 | 265.085 | -0.7346 | -0.0028982 | 259.5946 | 5.4904 | 257.7645 | 1.0234 | 0.021645 | 1.024 | 0.021657
177.36 | 9.9037 | 0.013934 | 0.0058058 | 254.2905 | 264.1942 | -0.9209 | -0.0036332 | 259.2424 | 4.9519 | 257.5917 | 1.022 | 0.019522 | 1.0226 | 0.019533
177.38 | 8.8004 | 0.013557 | 0.004874 | 254.4341 | 263.2345 | -1.0645 | -0.0041998 | 258.8343 | 4.4002 | 257.3676 | 1.0204 | 0.017347 | 1.021 | 0.017357
177.4 | 7.881 | 0.01318 | 0.0037272 | 254.565 | 262.446 | -1.1954 | -0.0047162 | 258.5055 | 3.9405 | 257.192 | 1.0191 | 0.015535 | 1.0197 | 0.015543
177.42 | 6.5149 | 0.01318 | 0.0020786 | 254.5987 | 261.1136 | -1.2291 | -0.0048492 | 257.8562 | 3.2575 | 256.7703 | 1.0165 | 0.012842 | 1.0171 | 0.012849
177.44 | 4.9125 | 0.012616 | -0.00014335 | 254.8777 | 259.7902 | -1.5081 | -0.0059499 | 257.3339 | 2.4562 | 256.5152 | 1.0145 | 0.0096832 | 1.0151 | 0.0096887
177.46 | 3.4414 | 0.011862 | -0.002652 | 254.9297 | 258.3711 | -1.5601 | -0.0061551 | 256.6504 | 1.7207 | 256.0768 | 1.0118 | 0.0067834 | 1.0124 | 0.0067873
177.48 | 1.8389 | 0.011862 | -0.0060925 | 254.98 | 256.8189 | -1.6104 | -0.0063535 | 255.8994 | 0.91944 | 255.593 | 1.0088 | 0.0036247 | 1.0094 | 0.0036268
177.5 | -0.07881 | 0.011298 | -0.009963 | 254.9639 | 254.8851 | -1.5943 | -0.00629 | 254.9245 | -0.039405 | 254.9376 | 1.005 | -0.00015535 | 1.0056 | -0.00015543
177.52 | -1.6025 | 0.011298 | -0.013547 | 254.8917 | 253.2892 | -1.5221 | -0.0060051 | 254.0905 | -0.80123 | 254.3575 | 1.0017 | -0.0031587 | 1.0023 | -0.0031605
177.54 | -3.1261 | 0.010356 | -0.017346 | 255.2184 | 252.0923 | -1.8488 | -0.0072941 | 253.6553 | -1.5631 | 254.1764 | 0.99999 | -0.006162 | 1.0006 | -0.0061656
177.56 | -5.2014 | 0.0096029 | -0.020858 | 255.1201 | 249.9187 | -1.7505 | -0.0069063 | 252.5194 | -2.6007 | 253.3863 | 0.99551 | -0.010253 | 0.99608 | -0.010259
177.58 | -6.3573 | 0.0096029 | -0.021503 | 254.8509 | 248.4936 | -1.4813 | -0.0058442 | 251.6722 | -3.1787 | 252.7318 | 0.99217 | -0.012531 | 0.99273 | -0.012538
177.6 | -7.0141 | 0.0092263 | -0.023295 | 254.9164 | 247.9023 | -1.5468 | -0.0061026 | 251.4094 | -3.507 | 252.5784 | 0.99113 | -0.013826 | 0.9917 | -0.013834
177.62 | -8.4326 | 0.0084731 | -0.027237 | 254.8962 | 246.4636 | -1.5266 | -0.0060229 | 250.6799 | -4.2163 | 252.0853 | 0.98826 | -0.016622 | 0.98882 | -0.016631
177.64 | -10.5868 | 0.0084731 | -0.029531 | 255.1329 | 244.5461 | -1.7633 | -0.0069568 | 249.8395 | -5.2934 | 251.604 | 0.98494 | -0.020868 | 0.98551 | -0.02088
177.66 | -11.0859 | 0.0079083 | -0.029961 | 254.7454 | 243.6595 | -1.3758 | -0.0054279 | 249.2025 | -5.5429 | 251.0501 | 0.98243 | -0.021852 | 0.98299 | -0.021864
177.68 | -11.7689 | 0.0079083 | -0.030892 | 254.6983 | 242.9294 | -1.3287 | -0.0052421 | 248.8139 | -5.8844 | 250.7753 | 0.9809 | -0.023198 | 0.98146 | -0.023212
177.7 | -12.4519 | 0.0075317 | -0.0317 | 254.5247 | 242.0728 | -1.1551 | -0.0045572 | 248.2987 | -6.226 | 250.3741 | 0.97887 | -0.024545 | 0.97943 | -0.024559
177.72 | -12.8197 | 0.0071551 | -0.032183 | 254.5748 | 241.7551 | -1.2052 | -0.0047549 | 248.165 | -6.4098 | 250.3016 | 0.97834 | -0.02527 | 0.9789 | -0.025284
177.74 | -13.0036 | 0.0071551 | -0.032254 | 254.3912 | 241.3876 | -1.0216 | -0.00403 | 247.8894 | -6.5018 | 250.0567 | 0.97726 | -0.025632 | 0.97781 | -0.025647
177.76 | -13.0824 | 0.0069668 | -0.032398 | 254.2482 | 241.1658 | -0.8786 | -0.0034663 | 247.707 | -6.5412 | 249.8874 | 0.97654 | -0.025787 | 0.97709 | -0.025802
177.78 | -13.0561 | 0.0069668 | -0.032254 | 254.1618 | 241.1057 | -0.7922 | -0.00313 | 247.6337 | -6.5281 | 249.8098 | 0.97625 | -0.025736 | 0.9768 | -0.02575
177.8 | -13.0298 | 0.0069668 | -0.031681 | 254.1442 | 241.1144 | -0.7746 | -0.003056 | 247.6293 | -6.5149 | 249.8009 | 0.97623 | -0.025684 | 0.97679 | -0.025698
177.82 | -12.8985 | 0.0069668 | -0.028957 | 254.1925 | 241.294 | -0.8229 | -0.00325 | 247.7433 | -6.4492 | 249.893 | 0.97668 | -0.025425 | 0.97724 | -0.025439
177.84 | -12.5833 | 0.0073434 | -0.022005 | 253.9694 | 241.3861 | -0.5998 | -0.00237 | 247.6778 | -6.2916 | 249.775 | 0.97642 | -0.024804 | 0.97698 | -0.024818
177.86 | -10.6918 | 0.0073434 | -0.0096763 | 253.5825 | 242.8907 | -0.2129 | -0.00084 | 248.2366 | -5.3459 | 250.0186 | 0.97862 | -0.021075 | 0.97918 | -0.021087
177.88 | -8.3275 | 0.00772 | -0.0058058 | 253.0012 | 244.6737 | 0.3684 | 0.0014535 | 248.8374 | -4.1638 | 250.2254 | 0.98099 | -0.016415 | 0.98155 | -0.016424
177.9 | -7.8547 | 0.00772 | -0.0049457 | 253.2394 | 245.3847 | 0.1302 | 0.00051368 | 249.3121 | -3.9273 | 250.6212 | 0.98286 | -0.015483 | 0.98342 | -0.015492
177.92 | -6.2522 | 0.0082849 | -0.0031537 | 252.8288 | 246.5766 | 0.5408 | 0.0021336 | 249.7027 | -3.1261 | 250.7447 | 0.9844 | -0.012324 | 0.98497 | -0.012331
177.94 | -4.5972 | 0.0088497 | -0.0017202 | 252.8998 | 248.3026 | 0.4698 | 0.0018535 | 250.6012 | -2.2986 | 251.3674 | 0.98795 | -0.0090618 | 0.98851 | -0.009067
177.96 | -3.1524 | 0.0088497 | -0.00071676 | 252.8946 | 249.7422 | 0.475 | 0.001874 | 251.3184 | -1.5762 | 251.8438 | 0.99077 | -0.0062138 | 0.99134 | -0.0062174
177.98 | -1.5499 | 0.0094146 | 0.0002867 | 252.6169 | 251.067 | 0.7527 | 0.0029696 | 251.8419 | -0.77496 | 252.1003 | 0.99284 | -0.0030551 | 0.9934 | -0.0030569
178 | 0 | 0.010356 | 0.0012185 | 253.15 | 253.15 | 0.2196 | 0.00086639 | 253.15 | 0 | 253.15 | 0.998 | 0 | 0.99856 | 0
178.02 | 1.6813 | 0.010356 | 0.0020786 | 252.721 | 254.4023 | 0.6486 | 0.0025589 | 253.5616 | 0.84064 | 253.2814 | 0.99962 | 0.003314 | 1.0002 | 0.0033159
178.04 | 3.4939 | 0.010733 | 0.0030104 | 252.6946 | 256.1885 | 0.675 | 0.0026631 | 254.4415 | 1.7469 | 253.8592 | 1.0031 | 0.006887 | 1.0037 | 0.0068909
178.06 | 4.8337 | 0.010733 | 0.0038705 | 252.4988 | 257.3325 | 0.8708 | 0.0034356 | 254.9156 | 2.4168 | 254.11 | 1.005 | 0.0095279 | 1.0055 | 0.0095333
178.08 | 6.3048 | 0.011674 | 0.0045156 | 252.6694 | 258.9742 | 0.7002 | 0.0027625 | 255.8218 | 3.1524 | 254.771 | 1.0085 | 0.012428 | 1.0091 | 0.012435
178.1 | 7.8021 | 0.012239 | 0.005304 | 252.5197 | 260.3218 | 0.8499 | 0.0033531 | 256.4208 | 3.9011 | 255.1204 | 1.0109 | 0.015379 | 1.0115 | 0.015388
178.12 | 8.9843 | 0.012239 | 0.0060208 | 252.7883 | 261.7726 | 0.5813 | 0.0022934 | 257.2804 | 4.4921 | 255.7831 | 1.0143 | 0.017709 | 1.0149 | 0.01772
178.14 | 9.8512 | 0.012804 | 0.0065942 | 253.0844 | 262.9356 | 0.2852 | 0.0011252 | 258.01 | 4.9256 | 256.3681 | 1.0172 | 0.019418 | 1.0177 | 0.019429
178.16 | 11.1647 | 0.013369 | 0.0071676 | 252.981 | 264.1457 | 0.3886 | 0.0015331 | 258.5633 | 5.5823 | 256.7026 | 1.0193 | 0.022007 | 1.0199 | 0.02202
178.18 | 11.6638 | 0.013369 | 0.0074543 | 253.077 | 264.7408 | 0.2926 | 0.0011544 | 258.9089 | 5.8319 | 256.9649 | 1.0207 | 0.022991 | 1.0213 | 0.023004
178.2 | 12.1892 | 0.013745 | 0.0078844 | 253.0251 | 265.2143 | 0.3445 | 0.0013592 | 259.1197 | 6.0946 | 257.0882 | 1.0215 | 0.024027 | 1.0221 | 0.024041
178.22 | 12.8722 | 0.013745 | 0.0082428 | 252.9805 | 265.8527 | 0.3891 | 0.0015351 | 259.4166 | 6.4361 | 257.2712 | 1.0227 | 0.025373 | 1.0233 | 0.025388
178.24 | 12.8985 | 0.013934 | 0.0083861 | 253.7261 | 266.6246 | -0.3565 | -0.0014065 | 260.1753 | 6.4492 | 258.0256 | 1.0257 | 0.025425 | 1.0263 | 0.025439
178.26 | 12.8197 | 0.014122 | 0.0083144 | 253.5806 | 266.4003 | -0.211 | -0.00083246 | 259.9904 | 6.4098 | 257.8538 | 1.025 | 0.02527 | 1.0255 | 0.025284
178.28 | 12.6621 | 0.014122 | 0.0082428 | 253.7825 | 266.4446 | -0.4129 | -0.00163 | 260.1135 | 6.331 | 258.0032 | 1.0254 | 0.024959 | 1.026 | 0.024973
178.3 | 12.4519 | 0.014122 | 0.0078844 | 253.727 | 266.1789 | -0.3574 | -0.0014101 | 259.953 | 6.226 | 257.8776 | 1.0248 | 0.024545 | 1.0254 | 0.024559
178.32 | 11.9002 | 0.014122 | 0.0074543 | 253.928 | 265.8282 | -0.5584 | -0.0022031 | 259.8781 | 5.9501 | 257.8947 | 1.0245 | 0.023457 | 1.0251 | 0.023471
178.34 | 11.0071 | 0.014122 | 0.0067376 | 254.2151 | 265.2222 | -0.8455 | -0.0033358 | 259.7186 | 5.5035 | 257.8841 | 1.0239 | 0.021697 | 1.0245 | 0.021709
178.36 | 9.9825 | 0.013934 | 0.0058058 | 254.3128 | 264.2953 | -0.9432 | -0.0037212 | 259.3041 | 4.9913 | 257.6403 | 1.0223 | 0.019677 | 1.0228 | 0.019688
178.38 | 8.6691 | 0.013557 | 0.0048023 | 254.7737 | 263.4428 | -1.4041 | -0.0055396 | 259.1082 | 4.3345 | 257.6634 | 1.0215 | 0.017088 | 1.0221 | 0.017098
178.4 | 7.6971 | 0.013557 | 0.0035838 | 254.7504 | 262.4475 | -1.3808 | -0.0054477 | 258.5989 | 3.8485 | 257.3161 | 1.0195 | 0.015172 | 1.0201 | 0.015181
178.42 | 6.4098 | 0.012804 | 0.0020786 | 254.7254 | 261.1352 | -1.3558 | -0.005349 | 257.9303 | 3.2049 | 256.862 | 1.0168 | 0.012635 | 1.0174 | 0.012642
178.44 | 4.9125 | 0.012804 | 0 | 254.9016 | 259.8141 | -1.532 | -0.0060442 | 257.3578 | 2.4562 | 256.5391 | 1.0146 | 0.0096832 | 1.0152 | 0.0096887
178.46 | 3.4414 | 0.012239 | -0.002652 | 254.9279 | 258.3693 | -1.5583 | -0.006148 | 256.6486 | 1.7207 | 256.075 | 1.0118 | 0.0067834 | 1.0124 | 0.0067873
178.48 | 1.8914 | 0.011674 | -0.0058774 | 255.1514 | 257.0428 | -1.7818 | -0.0070297 | 256.0971 | 0.94571 | 255.7819 | 1.0096 | 0.0037283 | 1.0102 | 0.0037304
178.5 | -0.05254 | 0.011674 | -0.0098196 | 255.1187 | 255.0662 | -1.7491 | -0.0069007 | 255.0924 | -0.02627 | 255.1012 | 1.0057 | -0.000104 | 1.0062 | -0.000104
178.52 | -1.7075 | 0.010733 | -0.013762 | 255.1083 | 253.4008 | -1.7387 | -0.0068597 | 254.2545 | -0.85377 | 254.5391 | 1.0023 | -0.0033658 | 1.0029 | -0.0033677
178.54 | -3.1524 | 0.010733 | -0.017632 | 254.9935 | 251.8411 | -1.6239 | -0.0064068 | 253.4173 | -1.5762 | 253.9427 | 0.99905 | -0.0062138 | 0.99962 | -0.0062174
178.56 | -5.2802 | 0.0099795 | -0.020571 | 255.2974 | 250.0172 | -1.9278 | -0.0076058 | 252.6573 | -2.6401 | 253.5373 | 0.99605 | -0.010408 | 0.99662 | -0.010414
178.58 | -6.2522 | 0.0092263 | -0.0214 | 254.9138 | 248.6616 | -1.5442 | -0.0060923 | 251.7877 | -3.1261 | 252.8297 | 0.99262 | -0.012324 | 0.99319 | -0.012331
178.6 | -6.9878 | 0.0092263 | -0.023295 | 254.8232 | 247.8354 | -1.4536 | -0.0057349 | 251.3293 | -3.4939 | 252.4939 | 0.99082 | -0.013774 | 0.99138 | -0.013782
178.62 | -8.6428 | 0.0086614 | -0.027452 | 254.9609 | 246.3181 | -1.5913 | -0.0062782 | 250.6395 | -4.3214 | 252.08 | 0.9881 | -0.017036 | 0.98866 | -0.017046
178.64 | -10.6393 | 0.0080966 | -0.029387 | 255.1819 | 244.5426 | -1.8123 | -0.0071501 | 249.8623 | -5.3196 | 251.6355 | 0.98503 | -0.020972 | 0.9856 | -0.020984
178.66 | -10.9545 | 0.0080966 | -0.029889 | 254.6177 | 243.6632 | -1.2481 | -0.0049241 | 249.1404 | -5.4773 | 250.9662 | 0.98219 | -0.021593 | 0.98275 | -0.021605
178.68 | -11.6901 | 0.0075317 | -0.030892 | 254.4268 | 242.7367 | -1.0572 | -0.004171 | 248.5818 | -5.845 | 250.5301 | 0.97999 | -0.023043 | 0.98054 | -0.023056
178.7 | -12.4519 | 0.0075317 | -0.031681 | 254.7516 | 242.2997 | -1.382 | -0.0054524 | 248.5256 | -6.226 | 250.601 | 0.97976 | -0.024545 | 0.98032 | -0.024559
178.72 | -12.8722 | 0.0073434 | -0.032183 | 254.387 | 241.5148 | -1.0174 | -0.004014 | 247.9509 | -6.4361 | 250.0963 | 0.9775 | -0.025373 | 0.97806 | -0.025388
178.74 | -13.0036 | 0.0071551 | -0.032254 | 254.3192 | 241.3156 | -0.9496 | -0.0037465 | 247.8174 | -6.5018 | 249.9847 | 0.97697 | -0.025632 | 0.97753 | -0.025647
178.76 | -13.1087 | 0.0071551 | -0.032398 | 253.9892 | 240.8805 | -0.6196 | -0.0024445 | 247.4349 | -6.5543 | 249.6196 | 0.97546 | -0.025839 | 0.97602 | -0.025854
178.78 | -12.9773 | 0.0069668 | -0.032326 | 255.3276 | 242.3503 | -0.958 | -0.0037796 | 248.8389 | -6.4887 | 251.0018 | 0.981 | -0.02558 | 0.98156 | -0.025595
178.8 | -13.0824 | 0.0069668 | -0.031824 | 254.2378 | 241.1554 | -0.8682 | -0.00343 | 247.6966 | -6.5412 | 249.877 | 0.9765 | -0.025787 | 0.97705 | -0.025802
178.82 | -12.8197 | 0.0069668 | -0.028885 | 253.9183 | 241.0986 | -0.5487 | -0.0021648 | 247.5085 | -6.4098 | 249.6451 | 0.97575 | -0.02527 | 0.97631 | -0.025284
178.84 | -12.4782 | 0.0071551 | -0.022005 | 254.0831 | 241.6049 | -0.7135 | -0.00281 | 247.844 | -6.2391 | 249.9237 | 0.97708 | -0.024596 | 0.97763 | -0.02461
178.86 | -10.5868 | 0.0075317 | -0.0098913 | 253.4944 | 242.9076 | -0.1248 | -0.00049237 | 248.201 | -5.2934 | 249.9655 | 0.97848 | -0.020868 | 0.97904 | -0.02088
178.88 | -8.4589 | 0.0075317 | -0.0059491 | 253.0947 | 244.6358 | 0.2749 | 0.0010846 | 248.8653 | -4.2294 | 250.2751 | 0.9811 | -0.016674 | 0.98166 | -0.016683
178.9 | -7.8021 | 0.0079083 | -0.0049457 | 253.1718 | 245.3697 | 0.1978 | 0.00078038 | 249.2707 | -3.9011 | 250.5711 | 0.9827 | -0.015379 | 0.98326 | -0.015388
178.92 | -6.2522 | 0.0079083 | -0.0031537 | 252.9774 | 246.7252 | 0.3922 | 0.0015473 | 249.8513 | -3.1261 | 250.8933 | 0.98499 | -0.012324 | 0.98555 | -0.012331
178.94 | -4.7286 | 0.0086614 | -0.0017919 | 252.8989 | 248.1703 | 0.4707 | 0.0018571 | 250.5346 | -2.3643 | 251.3227 | 0.98768 | -0.0093207 | 0.98825 | -0.0093261
178.96 | -3.1787 | 0.0092263 | -0.00071676 | 252.7994 | 249.6207 | 0.5702 | 0.0022496 | 251.2101 | -1.5893 | 251.7398 | 0.99035 | -0.0062656 | 0.99091 | -0.0062692
178.98 | -1.4974 | 0.0092263 | 0.0002867 | 252.7051 | 251.2077 | 0.6645 | 0.0026217 | 251.9564 | -0.74869 | 252.206 | 0.99329 | -0.0029516 | 0.99386 | -0.0029533
179 | 0.15762 | 0.0099795 | 0.00122 | 252.7492 | 252.9068 | 0.6204 | 0.0024477 | 252.828 | 0.07881 | 252.8017 | 0.99673 | 0.000311 | 0.99729 | 0.000311
179.02 | 1.8389 | 0.010356 | 0.0021503 | 252.6005 | 254.4394 | 0.7691 | 0.0030343 | 253.5199 | 0.91944 | 253.2135 | 0.99945 | 0.0036247 | 1 | 0.0036268
179.04 | 3.3363 | 0.010356 | 0.0030104 | 252.762 | 256.0983 | 0.6076 | 0.0023972 | 254.4301 | 1.6681 | 253.8741 | 1.003 | 0.0065763 | 1.0036 | 0.0065801
179.06 | 4.7548 | 0.011298 | 0.0037272 | 252.6965 | 257.4513 | 0.6731 | 0.0026556 | 255.0739 | 2.3774 | 254.2814 | 1.0056 | 0.0093725 | 1.0062 | 0.0093779
179.08 | 6.4098 | 0.012051 | 0.0045873 | 252.6389 | 259.0487 | 0.7307 | 0.0028828 | 255.8438 | 3.2049 | 254.7755 | 1.0086 | 0.012635 | 1.0092 | 0.012642
179.1 | 7.5132 | 0.012051 | 0.0052324 | 252.8262 | 260.3394 | 0.5434 | 0.0021439 | 256.5828 | 3.7566 | 255.3306 | 1.0115 | 0.01481 | 1.0121 | 0.014818
179.12 | 8.958 | 0.012427 | 0.0059491 | 252.4868 | 261.4448 | 0.8828 | 0.0034829 | 256.9658 | 4.479 | 255.4728 | 1.013 | 0.017658 | 1.0136 | 0.017668
179.14 | 9.93 | 0.012427 | 0.0064509 | 252.7162 | 262.6462 | 0.6534 | 0.0025779 | 257.6812 | 4.965 | 256.0262 | 1.0159 | 0.019574 | 1.0164 | 0.019585
179.16 | 11.1121 | 0.012992 | 0.0070243 | 252.7472 | 263.8593 | 0.6224 | 0.0024556 | 258.3033 | 5.5561 | 256.4512 | 1.0183 | 0.021904 | 1.0189 | 0.021916
179.18 | 11.6901 | 0.013557 | 0.0074543 | 252.992 | 264.6821 | 0.3776 | 0.0014897 | 258.837 | 5.845 | 256.8887 | 1.0204 | 0.023043 | 1.021 | 0.023056
179.2 | 12.3994 | 0.013557 | 0.0078844 | 253.1712 | 265.5706 | 0.1984 | 0.00078275 | 259.3709 | 6.1997 | 257.3043 | 1.0225 | 0.024441 | 1.0231 | 0.024455
179.22 | 12.6621 | 0.013745 | 0.0080994 | 253.3163 | 265.9784 | 0.0533 | 0.00021028 | 259.6473 | 6.331 | 257.537 | 1.0236 | 0.024959 | 1.0242 | 0.024973
179.24 | 12.8985 | 0.013934 | 0.0082428 | 253.6945 | 266.593 | -0.3249 | -0.0012818 | 260.1437 | 6.4492 | 257.994 | 1.0256 | 0.025425 | 1.0262 | 0.025439
179.26 | 12.8722 | 0.013934 | 0.0082428 | 253.5281 | 266.4003 | -0.1585 | -0.00062533 | 259.9642 | 6.4361 | 257.8188 | 1.0249 | 0.025373 | 1.0254 | 0.025388
179.28 | 12.7146 | 0.013934 | 0.0080994 | 253.5806 | 266.2952 | -0.211 | -0.00083246 | 259.9379 | 6.3573 | 257.8188 | 1.0248 | 0.025062 | 1.0253 | 0.025077
179.3 | 12.3468 | 0.013934 | 0.0078844 | 253.5869 | 265.9337 | -0.2173 | -0.00085731 | 259.7603 | 6.1734 | 257.7025 | 1.0241 | 0.024338 | 1.0246 | 0.024351
179.32 | 11.9528 | 0.013934 | 0.0074543 | 253.6913 | 265.6441 | -0.3217 | -0.0012692 | 259.6677 | 5.9764 | 257.6756 | 1.0237 | 0.023561 | 1.0243 | 0.023574
179.34 | 10.9283 | 0.013934 | 0.0065942 | 254.0121 | 264.9404 | -0.6425 | -0.00253 | 259.4762 | 5.4641 | 257.6549 | 1.0229 | 0.021541 | 1.0235 | 0.021554
179.36 | 9.7724 | 0.013934 | 0.0057341 | 254.2242 | 263.9966 | -0.8546 | -0.0033717 | 259.1104 | 4.8862 | 257.4817 | 1.0215 | 0.019263 | 1.0221 | 0.019274
179.38 | 8.6953 | 0.013745 | 0.0048023 | 254.4341 | 263.1294 | -1.0645 | -0.0041998 | 258.7818 | 4.3477 | 257.3325 | 1.0202 | 0.01714 | 1.0208 | 0.01715
179.4 | 7.6708 | 0.01318 | 0.0034405 | 254.7352 | 262.406 | -1.3656 | -0.0053877 | 258.5706 | 3.8354 | 257.2921 | 1.0194 | 0.01512 | 1.0199 | 0.015129
179.42 | 6.3836 | 0.01318 | 0.0017919 | 254.827 | 261.2106 | -1.4574 | -0.0057499 | 258.0188 | 3.1918 | 256.9549 | 1.0172 | 0.012583 | 1.0178 | 0.01259
179.44 | 4.8599 | 0.012427 | -0.00057341 | 254.6105 | 259.4704 | -1.2409 | -0.0048957 | 257.0405 | 2.43 | 256.2305 | 1.0133 | 0.0095797 | 1.0139 | 0.0095851
179.46 | 3.4676 | 0.012427 | -0.0031537 | 254.8122 | 258.2798 | -1.4426 | -0.0056915 | 256.546 | 1.7338 | 255.9681 | 1.0114 | 0.0068352 | 1.012 | 0.0068391
179.48 | 1.6813 | 0.011862 | -0.0064509 | 254.8721 | 256.5534 | -1.5025 | -0.0059278 | 255.7127 | 0.84064 | 255.4325 | 1.0081 | 0.003314 | 1.0087 | 0.0033159
179.5 | 0 | 0.011109 | -0.00982 | 254.9329 | 254.9329 | -1.5633 | -0.0061677 | 254.9329 | 0 | 254.9329 | 1.005 | 0 | 1.0056 | 0
179.52 | -1.5499 | 0.011109 | -0.013547 | 254.8611 | 253.3112 | -1.4915 | -0.0058844 | 254.0861 | -0.77496 | 254.3445 | 1.0017 | -0.0030551 | 1.0023 | -0.0030569
179.54 | -3.1261 | 0.010168 | -0.017776 | 255.0638 | 251.9377 | -1.6942 | -0.0066841 | 253.5007 | -1.5631 | 254.0218 | 0.99938 | -0.006162 | 0.99995 | -0.0061656
179.56 | -5.3591 | 0.0096029 | -0.020428 | 255.1443 | 249.7852 | -1.7747 | -0.0070017 | 252.4648 | -2.6795 | 253.3579 | 0.99529 | -0.010564 | 0.99586 | -0.01057
179.58 | -6.1209 | 0.0096029 | -0.021216 | 254.9745 | 248.8536 | -1.6049 | -0.0063318 | 251.9141 | -3.0604 | 252.9342 | 0.99312 | -0.012065 | 0.99369 | -0.012072
179.6 | -6.9352 | 0.009038 | -0.023295 | 254.6819 | 247.7467 | -1.3123 | -0.0051774 | 251.2143 | -3.4676 | 252.3702 | 0.99036 | -0.01367 | 0.99093 | -0.013678
179.62 | -8.564 | 0.0082849 | -0.027739 | 254.8539 | 246.2899 | -1.4843 | -0.005856 | 250.5719 | -4.282 | 251.9992 | 0.98783 | -0.016881 | 0.98839 | -0.016891
179.64 | -10.5605 | 0.0082849 | -0.029387 | 255.15 | 244.5895 | -1.7804 | -0.0070242 | 249.8698 | -5.2802 | 251.6298 | 0.98506 | -0.020816 | 0.98562 | -0.020828
179.66 | -10.902 | 0.0079083 | -0.029889 | 254.7297 | 243.8277 | -1.3601 | -0.005366 | 249.2787 | -5.451 | 251.0957 | 0.98273 | -0.021489 | 0.98329 | -0.021502
179.68 | -11.6638 | 0.0079083 | -0.030892 | 254.567 | 242.9032 | -1.1974 | -0.0047241 | 248.7351 | -5.8319 | 250.6791 | 0.98059 | -0.022991 | 0.98115 | -0.023004
179.7 | -12.4782 | 0.0073434 | -0.031968 | 254.5277 | 242.0495 | -1.1581 | -0.0045691 | 248.2886 | -6.2391 | 250.3683 | 0.97883 | -0.024596 | 0.97939 | -0.02461
179.72 | -12.9248 | 0.0069668 | -0.032254 | 254.3386 | 241.4138 | -0.969 | -0.003823 | 247.8762 | -6.4624 | 250.0303 | 0.9772 | -0.025477 | 0.97776 | -0.025491
179.74 | -13.0036 | 0.0069668 | -0.032541 | 254.409 | 241.4054 | -1.0394 | -0.0041007 | 247.9072 | -6.5018 | 250.0745 | 0.97733 | -0.025632 | 0.97788 | -0.025647
179.76 | -13.1349 | 0.0069668 | -0.032541 | 254.1019 | 240.967 | -0.7323 | -0.0028891 | 247.5344 | -6.5675 | 249.7236 | 0.97586 | -0.025891 | 0.97641 | -0.025906
179.78 | -13.24 | 0.0069668 | -0.032541 | 254.3815 | 241.1415 | -1.0119 | -0.00399 | 247.7615 | -6.62 | 249.9682 | 0.97675 | -0.026098 | 0.97731 | -0.026113
179.8 | -13.1087 | 0.0069668 | -0.0318 | 254.0756 | 240.9669 | -0.706 | -0.0027854 | 247.5213 | -6.5543 | 249.706 | 0.9758 | -0.025839 | 0.97636 | -0.025854
179.82 | -12.8985 | 0.0069668 | -0.028814 | 254.0461 | 241.1476 | -0.6765 | -0.002669 | 247.5969 | -6.4492 | 249.7466 | 0.9761 | -0.025425 | 0.97666 | -0.025439
179.84 | -12.6095 | 0.0069668 | -0.021503 | 253.8547 | 241.2452 | -0.4851 | -0.00191 | 247.5499 | -6.3048 | 249.6515 | 0.97592 | -0.024855 | 0.97647 | -0.024869
179.86 | -10.4291 | 0.0071551 | -0.0096046 | 253.2538 | 242.8247 | 0.1158 | 0.00045687 | 248.0392 | -5.2146 | 249.7774 | 0.97785 | -0.020557 | 0.9784 | -0.020569
179.88 | -8.5377 | 0.00772 | -0.0063075 | 253.0527 | 244.515 | 0.3169 | 0.0012503 | 248.7838 | -4.2689 | 250.2068 | 0.98078 | -0.016829 | 0.98134 | -0.016839
179.9 | -7.7759 | 0.00772 | -0.0050173 | 253.1181 | 245.3422 | 0.2515 | 0.00099224 | 249.2302 | -3.8879 | 250.5261 | 0.98254 | -0.015327 | 0.9831 | -0.015336
179.92 | -6.0683 | 0.0080966 | -0.0032971 | 252.762 | 246.6937 | 0.6076 | 0.0023972 | 249.7278 | -3.0342 | 250.7392 | 0.9845 | -0.011962 | 0.98506 | -0.011968
179.94 | -4.7286 | 0.0088497 | -0.0019353 | 252.9818 | 248.2532 | 0.3878 | 0.00153 | 250.6175 | -2.3643 | 251.4056 | 0.98801 | -0.0093207 | 0.98857 | -0.0093261
179.96 | -3.1524 | 0.0088497 | -0.00086011 | 253.0092 | 249.8568 | 0.3604 | 0.0014219 | 251.433 | -1.5762 | 251.9584 | 0.99123 | -0.0062138 | 0.99179 | -0.0062174
179.98 | -1.4186 | 0.0096029 | 0.00014335 | 252.7217 | 251.3031 | 0.6479 | 0.0025562 | 252.0124 | -0.70929 | 252.2488 | 0.99351 | -0.0027962 | 0.99408 | -0.0027978
180 | 0.18389 | 0.0099795 | 0.0010751 | 252.7566 | 252.9405 | 0.613 | 0.0024185 | 252.8485 | 0.091944 | 252.8179 | 0.99681 | 0.000362 | 0.99737 | 0.000363
180.02 | 1.7864 | 0.0099795 | 0.0019353 | 252.3655 | 254.1519 | 1.0041 | 0.0039615 | 253.2587 | 0.89318 | 252.9609 | 0.99842 | 0.0035212 | 0.99899 | 0.0035232
180.04 | 3.3888 | 0.010921 | 0.002867 | 252.4072 | 255.796 | 0.9624 | 0.003797 | 254.1016 | 1.6944 | 253.5368 | 1.0017 | 0.0066799 | 1.0023 | 0.0066837
180.06 | 4.676 | 0.010921 | 0.0037272 | 252.4976 | 257.1736 | 0.872 | 0.0034403 | 254.8356 | 2.338 | 254.0563 | 1.0046 | 0.0092172 | 1.0052 | 0.0092224
180.08 | 6.226 | 0.011674 | 0.0044439 | 252.5226 | 258.7486 | 0.847 | 0.0033417 | 255.6356 | 3.113 | 254.5979 | 1.0078 | 0.012272 | 1.0084 | 0.012279
180.1 | 7.8021 | 0.012051 | 0.0052324 | 252.882 | 260.6841 | 0.4876 | 0.0019237 | 256.7831 | 3.9011 | 255.4827 | 1.0123 | 0.015379 | 1.0129 | 0.015388
180.12 | 8.7741 | 0.012051 | 0.0058058 | 252.6083 | 261.3824 | 0.7613 | 0.0030036 | 256.9954 | 4.3871 | 255.533 | 1.0132 | 0.017295 | 1.0137 | 0.017305
180.14 | 9.93 | 0.012804 | 0.0065225 | 253.1712 | 263.1012 | 0.1984 | 0.00078275 | 258.1362 | 4.965 | 256.4812 | 1.0177 | 0.019574 | 1.0182 | 0.019585
180.16 | 11.0333 | 0.013369 | 0.0070959 | 252.8647 | 263.898 | 0.5049 | 0.001992 | 258.3814 | 5.5167 | 256.5425 | 1.0186 | 0.021748 | 1.0192 | 0.021761
180.18 | 11.7164 | 0.013369 | 0.0074543 | 253.2559 | 264.9723 | 0.1137 | 0.00044858 | 259.1141 | 5.8582 | 257.1614 | 1.0215 | 0.023095 | 1.0221 | 0.023108
180.2 | 12.5307 | 0.013369 | 0.0078127 | 253.114 | 265.6447 | 0.2556 | 0.0010084 | 259.3794 | 6.2654 | 257.2909 | 1.0226 | 0.0247 | 1.0231 | 0.024714
180.22 | 12.7409 | 0.013557 | 0.0080277 | 253.2103 | 265.9512 | 0.1593 | 0.00062849 | 259.5807 | 6.3704 | 257.4573 | 1.0233 | 0.025114 | 1.0239 | 0.025129
180.24 | 12.846 | 0.013934 | 0.0080994 | 253.2979 | 266.1439 | 0.0717 | 0.00028288 | 259.7209 | 6.423 | 257.5799 | 1.0239 | 0.025321 | 1.0245 | 0.025336
180.26 | 12.8722 | 0.013934 | 0.0081711 | 253.2692 | 266.1414 | 0.1004 | 0.000396 | 259.7053 | 6.4361 | 257.5599 | 1.0238 | 0.025373 | 1.0244 | 0.025388
180.28 | 12.8985 | 0.013934 | 0.0080994 | 253.7261 | 266.6246 | -0.3565 | -0.0014065 | 260.1753 | 6.4492 | 258.0256 | 1.0257 | 0.025425 | 1.0263 | 0.025439
180.3 | 12.6095 | 0.013934 | 0.0078844 | 253.5293 | 266.1388 | -0.1597 | -0.00063 | 259.8341 | 6.3048 | 257.7325 | 1.0243 | 0.024855 | 1.0249 | 0.024869
180.32 | 12.1367 | 0.013934 | 0.0074543 | 253.5696 | 265.7063 | -0.2 | -0.000789 | 259.6379 | 6.0683 | 257.6152 | 1.0236 | 0.023923 | 1.0242 | 0.023937
180.34 | 11.191 | 0.013934 | 0.0065942 | 253.7967 | 264.9877 | -0.4271 | -0.001685 | 259.3922 | 5.5955 | 257.527 | 1.0226 | 0.022059 | 1.0232 | 0.022072
180.36 | 9.9825 | 0.013745 | 0.0056624 | 254.2721 | 264.2546 | -0.9025 | -0.0035606 | 259.2634 | 4.9913 | 257.5996 | 1.0221 | 0.019677 | 1.0227 | 0.019688
180.38 | 9.0631 | 0.013745 | 0.0046589 | 254.3026 | 263.3657 | -0.933 | -0.003681 | 258.8342 | 4.5315 | 257.3236 | 1.0204 | 0.017865 | 1.021 | 0.017875
180.4 | 7.9335 | 0.013369 | 0.0032971 | 254.5846 | 262.5181 | -1.215 | -0.0047935 | 258.5513 | 3.9667 | 257.2291 | 1.0193 | 0.015638 | 1.0199 | 0.015647
180.42 | 6.4098 | 0.012616 | 0.0015052 | 254.6794 | 261.0892 | -1.3098 | -0.0051676 | 257.8843 | 3.2049 | 256.816 | 1.0167 | 0.012635 | 1.0172 | 0.012642
180.44 | 4.8862 | 0.012616 | -0.00086011 | 254.5744 | 259.4606 | -1.2048 | -0.0047533 | 257.0175 | 2.4431 | 256.2031 | 1.0132 | 0.0096314 | 1.0138 | 0.0096369
180.46 | 3.3888 | 0.012051 | -0.0035838 | 254.6906 | 258.0794 | -1.321 | -0.0052117 | 256.385 | 1.6944 | 255.8202 | 1.0107 | 0.0066799 | 1.0113 | 0.0066837
180.48 | 1.4186 | 0.011486 | -0.0068809 | 254.8691 | 256.2877 | -1.4995 | -0.005916 | 255.5784 | 0.70929 | 255.342 | 1.0076 | 0.0027962 | 1.0081 | 0.0027978
180.5 | -0.02627 | 0.011486 | -0.00953 | 254.8098 | 254.7835 | -1.4402 | -0.005682 | 254.7967 | -0.013135 | 254.801 | 1.0045 | -5.18e-05 | 1.0051 | -5.18e-05
180.52 | -1.4186 | 0.010544 | -0.012973 | 254.7803 | 253.3617 | -1.4107 | -0.0055656 | 254.071 | -0.70929 | 254.3074 | 1.0016 | -0.0027962 | 1.0022 | -0.0027978
180.54 | -3.1261 | 0.010544 | -0.017489 | 254.98 | 251.8539 | -1.6104 | -0.0063535 | 253.4169 | -1.5631 | 253.938 | 0.99905 | -0.006162 | 0.99962 | -0.0061656
180.56 | -5.4116 | 0.0097912 | -0.021144 | 254.8874 | 249.4758 | -1.5178 | -0.0059882 | 252.1816 | -2.7058 | 253.0835 | 0.99418 | -0.010667 | 0.99474 | -0.010673
180.58 | -6.4361 | 0.009038 | -0.021646 | 254.6227 | 248.1866 | -1.2531 | -0.0049439 | 251.4046 | -3.2181 | 252.4773 | 0.99111 | -0.012687 | 0.99168 | -0.012694
180.6 | -6.9878 | 0.009038 | -0.023581 | 254.6458 | 247.658 | -1.2762 | -0.005035 | 251.1519 | -3.4939 | 252.3165 | 0.99012 | -0.013774 | 0.99068 | -0.013782
180.62 | -8.3275 | 0.0084731 | -0.027739 | 254.5686 | 246.2411 | -1.199 | -0.0047304 | 250.4048 | -4.1638 | 251.7928 | 0.98717 | -0.016415 | 0.98774 | -0.016424
180.64 | -10.5342 | 0.0079083 | -0.029746 | 254.9341 | 244.3999 | -1.5645 | -0.0061724 | 249.667 | -5.2671 | 251.4227 | 0.98426 | -0.020765 | 0.98482 | -0.020776
180.66 | -11.0071 | 0.0079083 | -0.030032 | 254.5474 | 243.5403 | -1.1778 | -0.0046468 | 249.0439 | -5.5035 | 250.8784 | 0.98181 | -0.021697 | 0.98237 | -0.021709
180.68 | -11.6113 | 0.0073434 | -0.031036 | 254.4806 | 242.8693 | -1.111 | -0.0043832 | 248.675 | -5.8056 | 250.6102 | 0.98035 | -0.022888 | 0.98091 | -0.022901
180.7 | -12.5045 | 0.0073434 | -0.032 | 254.5583 | 242.0538 | -1.1887 | -0.0046898 | 248.3061 | -6.2522 | 250.3901 | 0.9789 | -0.024648 | 0.97946 | -0.024662
180.72 | -12.8197 | 0.0071551 | -0.032326 | 254.2474 | 241.4277 | -0.8778 | -0.0034632 | 247.8376 | -6.4098 | 249.9742 | 0.97705 | -0.02527 | 0.97761 | -0.025284
180.74 | -13.0561 | 0.0069668 | -0.032541 | 254.0022 | 240.9461 | -0.6326 | -0.0024958 | 247.4741 | -6.5281 | 249.6502 | 0.97562 | -0.025736 | 0.97618 | -0.02575
180.76 | -13.1349 | 0.0069668 | -0.032541 | 254.0139 | 240.879 | -0.6443 | -0.00254 | 247.4464 | -6.5675 | 249.6356 | 0.97551 | -0.025891 | 0.97607 | -0.025906
180.78 | -13.1875 | 0.0069668 | -0.032541 | 253.7783 | 240.5908 | -0.4087 | -0.0016124 | 247.1846 | -6.5937 | 249.3825 | 0.97448 | -0.025995 | 0.97503 | -0.026009
180.8 | -13.0824 | 0.0069668 | -0.032 | 254.0499 | 240.9675 | -0.6803 | -0.00268 | 247.5087 | -6.5412 | 249.6891 | 0.97576 | -0.025787 | 0.97631 | -0.025802
180.82 | -13.0298 | 0.0069668 | -0.029101 | 253.9697 | 240.9399 | -0.6001 | -0.0023676 | 247.4548 | -6.5149 | 249.6264 | 0.97554 | -0.025684 | 0.9761 | -0.025698
180.84 | -12.6095 | 0.0071551 | -0.022148 | 253.8776 | 241.2681 | -0.508 | -0.002 | 247.5728 | -6.3048 | 249.6744 | 0.97601 | -0.024855 | 0.97656 | -0.024869
180.86 | -10.9283 | 0.0071551 | -0.01025 | 253.2919 | 242.3636 | 0.0777 | 0.00030655 | 247.8278 | -5.4641 | 249.6491 | 0.97701 | -0.021541 | 0.97757 | -0.021554
180.88 | -8.5377 | 0.00772 | -0.0059491 | 252.6091 | 244.0714 | 0.7605 | 0.0030004 | 248.3402 | -4.2689 | 249.7632 | 0.97903 | -0.016829 | 0.97959 | -0.016839
180.9 | -7.8547 | 0.00772 | -0.0048023 | 253.0012 | 245.1465 | 0.3684 | 0.0014535 | 249.0739 | -3.9273 | 250.383 | 0.98193 | -0.015483 | 0.98249 | -0.015492
180.92 | -6.1997 | 0.0082849 | -0.0031537 | 252.817 | 246.6173 | 0.5526 | 0.00218 | 249.7172 | -3.0998 | 250.7504 | 0.98446 | -0.012221 | 0.98502 | -0.012227
180.94 | -4.7286 | 0.0086614 | -0.0019353 | 252.6029 | 247.8743 | 0.7667 | 0.0030249 | 250.2386 | -2.3643 | 251.0267 | 0.98652 | -0.0093207 | 0.98708 | -0.0093261
180.96 | -3.31 | 0.0086614 | -0.00086011 | 252.7632 | 249.4532 | 0.6064 | 0.0023924 | 251.1082 | -1.655 | 251.6599 | 0.98995 | -0.0065245 | 0.99051 | -0.0065282
180.98 | -1.5499 | 0.0094146 | 0.00021503 | 252.6005 | 251.0506 | 0.7691 | 0.0030343 | 251.8255 | -0.77496 | 252.0839 | 0.99277 | -0.0030551 | 0.99334 | -0.0030569
181 | -0.07881 | 0.0099795 | 0.00108 | 252.5441 | 252.4653 | 0.8255 | 0.0032568 | 252.5047 | -0.039405 | 252.5178 | 0.99545 | -0.000155 | 0.99602 | -0.000155
181.02 | 1.7864 | 0.0099795 | 0.0019353 | 252.6934 | 254.4798 | 0.6762 | 0.0026678 | 253.5866 | 0.89318 | 253.2888 | 0.99972 | 0.0035212 | 1.0003 | 0.0035232
181.04 | 3.3363 | 0.010733 | 0.002867 | 252.4844 | 255.8207 | 0.8852 | 0.0034924 | 254.1525 | 1.6681 | 253.5965 | 1.0019 | 0.0065763 | 1.0025 | 0.0065801
181.06 | 4.676 | 0.010733 | 0.0035838 | 252.7166 | 257.3926 | 0.653 | 0.0025763 | 255.0546 | 2.338 | 254.2753 | 1.0055 | 0.0092172 | 1.0061 | 0.0092224
181.08 | 6.3573 | 0.011486 | 0.0045156 | 252.6036 | 258.9609 | 0.766 | 0.0030221 | 255.7823 | 3.1787 | 254.7227 | 1.0084 | 0.012531 | 1.0089 | 0.012538
181.1 | 7.6971 | 0.012239 | 0.0051607 | 252.7448 | 260.4419 | 0.6248 | 0.002465 | 256.5933 | 3.8485 | 255.3105 | 1.0116 | 0.015172 | 1.0121 | 0.015181
181.12 | 8.7216 | 0.012239 | 0.0058058 | 252.7137 | 261.4353 | 0.6559 | 0.0025877 | 257.0745 | 4.3608 | 255.6209 | 1.0135 | 0.017192 | 1.014 | 0.017201
181.14 | 10.1139 | 0.012804 | 0.0064509 | 252.8041 | 262.918 | 0.5655 | 0.00223 | 257.861 | 5.0569 | 256.1754 | 1.0166 | 0.019936 | 1.0171 | 0.019947
181.16 | 10.9283 | 0.013369 | 0.0070243 | 252.6746 | 263.6029 | 0.695 | 0.002742 | 258.1387 | 5.4641 | 256.3174 | 1.0177 | 0.021541 | 1.0182 | 0.021554
181.18 | 11.6901 | 0.013369 | 0.0074543 | 253.0814 | 264.7715 | 0.2882 | 0.001137 | 258.9264 | 5.845 | 256.9781 | 1.0208 | 0.023043 | 1.0213 | 0.023056
181.2 | 12.3994 | 0.013745 | 0.0078844 | 253.1083 | 265.5077 | 0.2613 | 0.0010309 | 259.308 | 6.1997 | 257.2414 | 1.0223 | 0.024441 | 1.0229 | 0.024455
181.22 | 12.7934 | 0.013745 | 0.0080277 | 253.2222 | 266.0156 | 0.1474 | 0.00058154 | 259.6189 | 6.3967 | 257.4867 | 1.0235 | 0.025218 | 1.0241 | 0.025232
181.24 | 13.0298 | 0.013934 | 0.0081711 | 253.2644 | 266.2942 | 0.1052 | 0.00041505 | 259.7793 | 6.5149 | 257.6077 | 1.0241 | 0.025684 | 1.0247 | 0.025698
181.26 | 12.9773 | 0.013934 | 0.0081711 | 253.3591 | 266.3364 | 0.0105 | 4.1426e-05 | 259.8478 | 6.4887 | 257.6849 | 1.0244 | 0.02558 | 1.025 | 0.025595
181.28 | 12.9773 | 0.013934 | 0.007956 | 253.4312 | 266.4085 | -0.0616 | -0.00024303 | 259.9199 | 6.4887 | 257.757 | 1.0247 | 0.02558 | 1.0253 | 0.025595
181.3 | 12.5307 | 0.013934 | 0.007741 | 253.4637 | 265.9944 | -0.0941 | -0.000371 | 259.7291 | 6.2654 | 257.6406 | 1.0239 | 0.0247 | 1.0245 | 0.024714
181.32 | 11.9265 | 0.013934 | 0.007311 | 253.796 | 265.7225 | -0.4264 | -0.0016823 | 259.7593 | 5.9633 | 257.7715 | 1.0241 | 0.023509 | 1.0246 | 0.023522
181.34 | 11.0333 | 0.013934 | 0.0064509 | 253.965 | 264.9983 | -0.5954 | -0.002349 | 259.4817 | 5.5167 | 257.6428 | 1.023 | 0.021748 | 1.0235 | 0.021761
181.36 | 10.2715 | 0.013745 | 0.0056624 | 254.1364 | 264.4079 | -0.7668 | -0.00303 | 259.2722 | 5.1358 | 257.5602 | 1.0221 | 0.020247 | 1.0227 | 0.020258
181.38 | 9.0368 | 0.013745 | 0.0045156 | 254.5259 | 263.5627 | -1.1563 | -0.004562 | 259.0443 | 4.5184 | 257.5382 | 1.0212 | 0.017813 | 1.0218 | 0.017823
181.4 | 8.0123 | 0.01318 | 0.0032971 | 254.4941 | 262.5064 | -1.1245 | -0.0044365 | 258.5003 | 4.0062 | 257.1649 | 1.0191 | 0.015793 | 1.0197 | 0.015802
181.42 | 6.5675 | 0.012804 | 0.0015052 | 254.7089 | 261.2764 | -1.3393 | -0.0052839 | 257.9926 | 3.2837 | 256.8981 | 1.0171 | 0.012945 | 1.0177 | 0.012953
181.44 | 4.965 | 0.012804 | -0.000717 | 254.8619 | 259.8269 | -1.4923 | -0.0058876 | 257.3444 | 2.4825 | 256.5169 | 1.0145 | 0.0097868 | 1.0151 | 0.0097924
181.46 | 3.5202 | 0.012051 | -0.0035838 | 254.9958 | 258.516 | -1.6262 | -0.0064159 | 256.7559 | 1.7601 | 256.1692 | 1.0122 | 0.0069388 | 1.0128 | 0.0069427
181.48 | 1.4186 | 0.011486 | -0.0068809 | 254.918 | 256.3366 | -1.5484 | -0.0061089 | 255.6273 | 0.70929 | 255.3909 | 1.0078 | 0.0027962 | 1.0083 | 0.0027978
181.5 | 0.02627 | 0.011486 | -0.010035 | 254.9168 | 254.9431 | -1.5472 | -0.0061042 | 254.9299 | 0.013135 | 254.9256 | 1.005 | 5.18e-05 | 1.0056 | 5.18e-05
181.52 | -1.7601 | 0.010733 | -0.013762 | 255.1103 | 253.3502 | -1.7407 | -0.0068676 | 254.2303 | -0.88004 | 254.5236 | 1.0023 | -0.0034694 | 1.0028 | -0.0034714
181.54 | -3.31 | 0.010733 | -0.017776 | 255 | 251.69 | -1.6304 | -0.0064324 | 253.345 | -1.655 | 253.8967 | 0.99876 | -0.0065245 | 0.99933 | -0.0065282
181.56 | -5.3328 | 0.0097912 | -0.021073 | 255.1636 | 249.8308 | -1.794 | -0.0070779 | 252.4972 | -2.6664 | 253.386 | 0.99542 | -0.010512 | 0.99599 | -0.010518
181.58 | -6.3048 | 0.0097912 | -0.0216 | 254.9848 | 248.68 | -1.6152 | -0.0063725 | 251.8324 | -3.1524 | 252.8832 | 0.9928 | -0.012428 | 0.99337 | -0.012435
181.6 | -7.0929 | 0.009038 | -0.023581 | 254.8619 | 247.769 | -1.4923 | -0.0058876 | 251.3155 | -3.5464 | 252.4976 | 0.99076 | -0.013981 | 0.99133 | -0.013989
181.62 | -8.6165 | 0.0086614 | -0.027739 | 254.879 | 246.2625 | -1.5094 | -0.005955 | 250.5707 | -4.3083 | 252.0068 | 0.98783 | -0.016984 | 0.98839 | -0.016994
181.64 | -10.6656 | 0.0079083 | -0.029531 | 255.1346 | 244.469 | -1.765 | -0.0069635 | 249.8018 | -5.3328 | 251.5794 | 0.9848 | -0.021023 | 0.98536 | -0.021035
181.66 | -11.0071 | 0.0079083 | -0.030032 | 254.5909 | 243.5838 | -1.2213 | -0.0048184 | 249.0874 | -5.5035 | 250.9219 | 0.98198 | -0.021697 | 0.98254 | -0.021709
181.68 | -11.6901 | 0.0075317 | -0.031036 | 254.6075 | 242.9174 | -1.2379 | -0.0048839 | 248.7625 | -5.845 | 250.7108 | 0.9807 | -0.023043 | 0.98126 | -0.023056
181.7 | -12.3468 | 0.0075317 | -0.0318 | 254.3332 | 241.9864 | -0.9636 | -0.0038017 | 248.1598 | -6.1734 | 250.2176 | 0.97832 | -0.024338 | 0.97888 | -0.024351
181.72 | -12.8722 | 0.0071551 | -0.032254 | 254.5051 | 241.6329 | -1.1355 | -0.0044799 | 248.069 | -6.4361 | 250.2144 | 0.97796 | -0.025373 | 0.97852 | -0.025388
181.74 | -13.0036 | 0.0069668 | -0.032469 | 254.2929 | 241.2893 | -0.9233 | -0.0036427 | 247.7911 | -6.5018 | 249.9584 | 0.97687 | -0.025632 | 0.97743 | -0.025647
181.76 | -13.2663 | 0.0069668 | -0.032541 | 254.2709 | 241.0046 | -0.9013 | -0.0035559 | 247.6378 | -6.6331 | 249.8488 | 0.97626 | -0.02615 | 0.97682 | -0.026165
181.78 | -13.2663 | 0.0069668 | -0.032541 | 254.1061 | 240.8398 | -0.7365 | -0.0029057 | 247.473 | -6.6331 | 249.684 | 0.97561 | -0.02615 | 0.97617 | -0.026165
181.8 | -13.1612 | 0.0069668 | -0.031824 | 254.2996 | 241.1384 | -0.93 | -0.0036691 | 247.719 | -6.5806 | 249.9125 | 0.97658 | -0.025943 | 0.97714 | -0.025958
181.82 | -13.0561 | 0.0069668 | -0.02867 | 253.9661 | 240.91 | -0.5965 | -0.00235 | 247.438 | -6.5281 | 249.6141 | 0.97548 | -0.025736 | 0.97603 | -0.02575
181.84 | -12.6095 | 0.0069668 | -0.021216 | 253.9289 | 241.3194 | -0.5593 | -0.00221 | 247.6241 | -6.3048 | 249.7257 | 0.97621 | -0.024855 | 0.97677 | -0.024869
181.86 | -10.613 | 0.0069668 | -0.0093179 | 253.3617 | 242.7487 | 0.0079 | 3.1168e-05 | 248.0552 | -5.3065 | 249.824 | 0.97791 | -0.02092 | 0.97847 | -0.020932
181.88 | -8.7741 | 0.0073434 | -0.0059491 | 252.8837 | 244.1096 | 0.4859 | 0.001917 | 248.4966 | -4.3871 | 249.959 | 0.97965 | -0.017295 | 0.98021 | -0.017305
181.9 | -7.9335 | 0.0079083 | -0.0048 | 253.1028 | 245.1693 | 0.2668 | 0.0010526 | 249.1361 | -3.9667 | 250.4583 | 0.98217 | -0.015638 | 0.98273 | -0.015647
181.92 | -6.2785 | 0.0079083 | -0.0031537 | 253.0898 | 246.8113 | 0.2798 | 0.0011039 | 249.9506 | -3.1392 | 250.997 | 0.98538 | -0.012376 | 0.98594 | -0.012383
181.94 | -4.7811 | 0.0086614 | -0.0018636 | 252.8727 | 248.0916 | 0.4969 | 0.0019604 | 250.4821 | -2.3906 | 251.279 | 0.98748 | -0.0094243 | 0.98804 | -0.0094297
181.96 | -3.1787 | 0.0092263 | -0.00071676 | 252.992 | 249.8133 | 0.3776 | 0.0014897 | 251.4027 | -1.5893 | 251.9324 | 0.99111 | -0.0062656 | 0.99167 | -0.0062692
181.98 | -1.3398 | 0.0092263 | 0.00014335 | 252.9186 | 251.5788 | 0.451 | 0.0017793 | 252.2487 | -0.66988 | 252.472 | 0.99444 | -0.0026409 | 0.99501 | -0.0026424
182 | 0.02627 | 0.0099795 | 0.0010751 | 252.8408 | 252.8671 | 0.5288 | 0.0020863 | 252.8539 | 0.013135 | 252.8496 | 0.99683 | 5.18e-05 | 0.9974 | 5.18e-05
182.02 | 1.7864 | 0.010733 | 0.0019353 | 252.726 | 254.5124 | 0.6436 | 0.0025392 | 253.6192 | 0.89318 | 253.3214 | 0.99984 | 0.0035212 | 1.0004 | 0.0035232
182.04 | 3.2312 | 0.010733 | 0.002867 | 252.8441 | 256.0753 | 0.5255 | 0.0020733 | 254.4597 | 1.6156 | 253.9212 | 1.0032 | 0.0063692 | 1.0037 | 0.0063728
182.06 | 4.9125 | 0.010733 | 0.0035838 | 252.7162 | 257.6287 | 0.6534 | 0.0025779 | 255.1724 | 2.4562 | 254.3537 | 1.006 | 0.0096832 | 1.0065 | 0.0096887
182.08 | 6.2522 | 0.011486 | 0.0044439 | 252.6628 | 258.915 | 0.7068 | 0.0027885 | 255.7889 | 3.1261 | 254.7469 | 1.0084 | 0.012324 | 1.009 | 0.012331
182.1 | 7.6445 | 0.012051 | 0.005089 | 252.8378 | 260.4823 | 0.5318 | 0.0020981 | 256.6601 | 3.8223 | 255.386 | 1.0118 | 0.015069 | 1.0124 | 0.015077
182.12 | 9.0106 | 0.012051 | 0.0059491 | 252.7346 | 261.7452 | 0.635 | 0.0025053 | 257.2399 | 4.5053 | 255.7381 | 1.0141 | 0.017761 | 1.0147 | 0.017771
182.14 | 9.7198 | 0.012616 | 0.0064509 | 252.8777 | 262.5975 | 0.4919 | 0.0019407 | 257.7376 | 4.8599 | 256.1176 | 1.0161 | 0.019159 | 1.0167 | 0.01917
182.16 | 11.0596 | 0.01318 | 0.0070243 | 252.6923 | 263.7519 | 0.6773 | 0.0026722 | 258.2221 | 5.5298 | 256.3788 | 1.018 | 0.0218 | 1.0186 | 0.021813
182.18 | 11.7164 | 0.01318 | 0.0073826 | 253.0794 | 264.7958 | 0.2902 | 0.0011449 | 258.9376 | 5.8582 | 256.9849 | 1.0208 | 0.023095 | 1.0214 | 0.023108
182.2 | 12.3206 | 0.013557 | 0.0078127 | 253.1841 | 265.5047 | 0.1855 | 0.00073185 | 259.3444 | 6.1603 | 257.291 | 1.0224 | 0.024286 | 1.023 | 0.0243
182.22 | 12.9773 | 0.013745 | 0.0080994 | 252.847 | 265.8243 | 0.5226 | 0.0020618 | 259.3357 | 6.4887 | 257.1728 | 1.0224 | 0.02558 | 1.023 | 0.025595
182.24 | 12.951 | 0.013745 | 0.0081711 | 253.4221 | 266.3731 | -0.0525 | -0.00020713 | 259.8976 | 6.4755 | 257.7391 | 1.0246 | 0.025528 | 1.0252 | 0.025543
182.26 | 13.0561 | 0.013934 | 0.0080994 | 253.3633 | 266.4194 | 0.0063 | 2.4855e-05 | 259.8914 | 6.5281 | 257.7153 | 1.0246 | 0.025736 | 1.0252 | 0.02575
182.28 | 12.7146 | 0.013934 | 0.007956 | 253.5151 | 266.2297 | -0.1455 | -0.00057404 | 259.8724 | 6.3573 | 257.7533 | 1.0245 | 0.025062 | 1.0251 | 0.025077
182.3 | 12.4782 | 0.013934 | 0.007741 | 253.4595 | 265.9377 | -0.0899 | -0.000355 | 259.6986 | 6.2391 | 257.6189 | 1.0238 | 0.024596 | 1.0244 | 0.02461
182.32 | 12.1629 | 0.013934 | 0.0074543 | 253.413 | 265.5759 | -0.0434 | -0.000171 | 259.4945 | 6.0815 | 257.4673 | 1.023 | 0.023975 | 1.0236 | 0.023989
182.34 | 11.1121 | 0.013934 | 0.0065225 | 254.0273 | 265.1394 | -0.6577 | -0.0025948 | 259.5834 | 5.5561 | 257.7313 | 1.0234 | 0.021904 | 1.0239 | 0.021916
182.36 | 10.0876 | 0.013934 | 0.0055191 | 254.1147 | 264.2023 | -0.7451 | -0.0029396 | 259.1585 | 5.0438 | 257.4772 | 1.0217 | 0.019884 | 1.0223 | 0.019896
182.38 | 8.9843 | 0.013557 | 0.0045873 | 254.469 | 263.4533 | -1.0994 | -0.0043375 | 258.9611 | 4.4921 | 257.4638 | 1.0209 | 0.017709 | 1.0215 | 0.01772
182.4 | 8.0648 | 0.013557 | 0.0032971 | 254.3878 | 262.4526 | -1.0182 | -0.0040171 | 258.4202 | 4.0324 | 257.0761 | 1.0188 | 0.015897 | 1.0194 | 0.015906
182.42 | 6.5937 | 0.012804 | 0.0015052 | 254.6655 | 261.2592 | -1.2959 | -0.0051127 | 257.9624 | 3.2969 | 256.8634 | 1.017 | 0.012997 | 1.0175 | 0.013005
182.44 | 4.9913 | 0.012427 | -0.00086011 | 254.4838 | 259.4751 | -1.1142 | -0.0043959 | 256.9794 | 2.4956 | 256.1476 | 1.0131 | 0.0098386 | 1.0137 | 0.0098442
182.46 | 3.4939 | 0.012427 | -0.0036555 | 254.8533 | 258.3472 | -1.4837 | -0.0058536 | 256.6002 | 1.7469 | 256.0179 | 1.0116 | 0.006887 | 1.0122 | 0.0068909
182.48 | 1.6287 | 0.011674 | -0.0067376 | 254.9138 | 256.5425 | -1.5442 | -0.0060923 | 255.7282 | 0.81437 | 255.4567 | 1.0082 | 0.0032105 | 1.0087 | 0.0032123
182.5 | 0.13135 | 0.010733 | -0.010035 | 255.0095 | 255.1408 | -1.6399 | -0.0064699 | 255.0752 | 0.065675 | 255.0533 | 1.0056 | 0.000259 | 1.0062 | 0.000259
182.52 | -1.6813 | 0.010733 | -0.013762 | 254.7248 | 253.0435 | -1.3552 | -0.0053467 | 253.8842 | -0.84064 | 254.1644 | 1.0009 | -0.003314 | 1.0015 | -0.0033159
182.54 | -3.2575 | 0.010733 | -0.017776 | 254.8577 | 251.6002 | -1.4881 | -0.005871 | 253.229 | -1.6287 | 253.7719 | 0.99831 | -0.006421 | 0.99888 | -0.0064246
182.56 | -5.3853 | 0.0099795 | -0.020714 | 255.1879 | 249.8026 | -1.8183 | -0.0071737 | 252.4952 | -2.6927 | 253.3928 | 0.99541 | -0.010615 | 0.99598 | -0.010621
182.58 | -6.226 | 0.0094146 | -0.0215 | 254.7749 | 248.5489 | -1.4053 | -0.0055443 | 251.6619 | -3.113 | 252.6996 | 0.99213 | -0.012272 | 0.99269 | -0.012279
182.6 | -7.1191 | 0.0086614 | -0.023581 | 254.6937 | 247.5746 | -1.3241 | -0.005224 | 251.1341 | -3.5596 | 252.3207 | 0.99005 | -0.014033 | 0.99061 | -0.014041
182.62 | -8.6953 | 0.0086614 | -0.027882 | 254.7364 | 246.0411 | -1.3668 | -0.0053924 | 250.3887 | -4.3477 | 251.838 | 0.98711 | -0.01714 | 0.98767 | -0.01715
182.64 | -10.7444 | 0.0080966 | -0.029387 | 254.638 | 243.8936 | -1.2684 | -0.0050042 | 249.2658 | -5.3722 | 251.0565 | 0.98268 | -0.021179 | 0.98324 | -0.021191
182.66 | -11.0859 | 0.0080966 | -0.029889 | 254.8675 | 243.7816 | -1.4979 | -0.0059097 | 249.3246 | -5.5429 | 251.1722 | 0.98291 | -0.021852 | 0.98347 | -0.021864
182.68 | -12.0053 | 0.00772 | -0.030892 | 254.6129 | 242.6076 | -1.2433 | -0.0049052 | 248.6102 | -6.0027 | 250.6111 | 0.9801 | -0.023664 | 0.98066 | -0.023678
182.7 | -12.557 | 0.0073434 | -0.031681 | 254.7803 | 242.2233 | -1.4107 | -0.0055656 | 248.5018 | -6.2785 | 250.5946 | 0.97967 | -0.024752 | 0.98023 | -0.024766
182.72 | -12.9773 | 0.0073434 | -0.032111 | 254.4752 | 241.4979 | -1.1056 | -0.0043619 | 247.9865 | -6.4887 | 250.1494 | 0.97764 | -0.02558 | 0.9782 | -0.025595
182.74 | -13.1087 | 0.0071551 | -0.032254 | 254.3461 | 241.2374 | -0.9765 | -0.0038526 | 247.7918 | -6.5543 | 249.9765 | 0.97687 | -0.025839 | 0.97743 | -0.025854
182.76 | -13.2925 | 0.0069668 | -0.032326 | 254.0121 | 240.7196 | -0.6425 | -0.0025349 | 247.3658 | -6.6463 | 249.5813 | 0.97519 | -0.026202 | 0.97575 | -0.026217
182.78 | -13.1612 | 0.0069668 | -0.032254 | 254.1943 | 241.0331 | -0.8247 | -0.0032537 | 247.6137 | -6.5806 | 249.8072 | 0.97617 | -0.025943 | 0.97673 | -0.025958
182.8 | -13.0824 | 0.0069668 | -0.031681 | 253.987 | 240.9046 | -0.6174 | -0.0024358 | 247.4458 | -6.5412 | 249.6262 | 0.97551 | -0.025787 | 0.97606 | -0.025802
182.82 | -12.9773 | 0.0069668 | -0.028957 | 253.9313 | 240.954 | -0.5617 | -0.00222 | 247.4426 | -6.4887 | 249.6055 | 0.97549 | -0.02558 | 0.97605 | -0.025595
182.84 | -12.7146 | 0.0069668 | -0.022005 | 253.8919 | 241.1773 | -0.5223 | -0.00206 | 247.5346 | -6.3573 | 249.6537 | 0.97586 | -0.025062 | 0.97641 | -0.025077
182.86 | -11.0071 | 0.0073434 | -0.010321 | 253.3982 | 242.3911 | -0.0286 | -0.000113 | 247.8947 | -5.5035 | 249.7292 | 0.97728 | -0.021697 | 0.97783 | -0.021709
182.88 | -8.275 | 0.0073434 | -0.0055191 | 252.666 | 244.391 | 0.7036 | 0.0027759 | 248.5285 | -4.1375 | 249.9077 | 0.97978 | -0.016311 | 0.98033 | -0.016321
182.9 | -7.986 | 0.0079083 | -0.0046589 | 253.1524 | 245.1664 | 0.2172 | 0.00085692 | 249.1594 | -3.993 | 250.4904 | 0.98226 | -0.015742 | 0.98282 | -0.015751
182.92 | -6.3573 | 0.0086614 | -0.0030104 | 252.9675 | 246.6102 | 0.4021 | 0.0015864 | 249.7888 | -3.1787 | 250.8484 | 0.98474 | -0.012531 | 0.98531 | -0.012538
182.94 | -4.7023 | 0.0086614 | -0.0017202 | 252.6401 | 247.9378 | 0.7295 | 0.0028781 | 250.2889 | -2.3512 | 251.0727 | 0.98672 | -0.009269 | 0.98728 | -0.0092742
182.96 | -3.3625 | 0.0086614 | -0.00086011 | 252.7841 | 249.4216 | 0.5855 | 0.00231 | 251.1028 | -1.6813 | 251.6633 | 0.98992 | -0.0066281 | 0.99049 | -0.0066319
182.98 | -1.5762 | 0.009038 | 0.00014335 | 252.6053 | 251.0291 | 0.7643 | 0.0030154 | 251.8172 | -0.7881 | 252.0799 | 0.99274 | -0.0031069 | 0.99331 | -0.0031087
183 | -0.07881 | 0.0097912 | 0.0012185 | 252.6389 | 252.5601 | 0.7307 | 0.0028828 | 252.5995 | -0.039405 | 252.6126 | 0.99582 | -0.000155 | 0.99639 | -0.000155
183.02 | 1.5499 | 0.010544 | 0.0020786 | 252.8072 | 254.3571 | 0.5624 | 0.0022188 | 253.5822 | 0.77496 | 253.3238 | 0.9997 | 0.0030551 | 1.0003 | 0.0030569
183.04 | 3.3888 | 0.010544 | 0.0030104 | 252.6147 | 256.0035 | 0.7549 | 0.0029783 | 254.3091 | 1.6944 | 253.7443 | 1.0026 | 0.0066799 | 1.0031 | 0.0066837
183.06 | 4.8862 | 0.011109 | 0.0037272 | 252.5796 | 257.4658 | 0.79 | 0.0031168 | 255.0227 | 2.4431 | 254.2083 | 1.0054 | 0.0096314 | 1.006 | 0.0096369
183.08 | 6.331 | 0.011862 | 0.0045156 | 252.8134 | 259.1444 | 0.5562 | 0.0021944 | 255.9789 | 3.1655 | 254.9237 | 1.0091 | 0.012479 | 1.0097 | 0.012487
183.1 | 7.5657 | 0.011862 | 0.0052324 | 252.4946 | 260.0603 | 0.875 | 0.0034521 | 256.2775 | 3.7829 | 255.0165 | 1.0103 | 0.014913 | 1.0109 | 0.014922
183.12 | 8.8529 | 0.012616 | 0.0059491 | 252.6434 | 261.4963 | 0.7262 | 0.0028651 | 257.0699 | 4.4265 | 255.5944 | 1.0134 | 0.017451 | 1.014 | 0.01746
183.14 | 10.1927 | 0.012616 | 0.0065942 | 252.8134 | 263.0061 | 0.5562 | 0.0021944 | 257.9098 | 5.0964 | 256.211 | 1.0168 | 0.020091 | 1.0173 | 0.020103
183.16 | 11.1121 | 0.012992 | 0.0070959 | 253.0441 | 264.1562 | 0.3255 | 0.0012842 | 258.6002 | 5.5561 | 256.7481 | 1.0195 | 0.021904 | 1.0201 | 0.021916
183.18 | 11.7426 | 0.013557 | 0.0074543 | 253.0079 | 264.7505 | 0.3617 | 0.001427 | 258.8792 | 5.8713 | 256.9221 | 1.0206 | 0.023147 | 1.0212 | 0.02316
183.2 | 12.4256 | 0.013557 | 0.0078844 | 253.2288 | 265.6544 | 0.1408 | 0.0005555 | 259.4416 | 6.2128 | 257.3707 | 1.0228 | 0.024493 | 1.0234 | 0.024507
183.22 | 12.9248 | 0.013745 | 0.0080994 | 253.1512 | 266.076 | 0.2184 | 0.00086165 | 259.6136 | 6.4624 | 257.4595 | 1.0235 | 0.025477 | 1.0241 | 0.025491
183.24 | 13.0036 | 0.013745 | 0.0082428 | 253.3873 | 266.3909 | -0.0177 | -6.9832e-05 | 259.8891 | 6.5018 | 257.7218 | 1.0246 | 0.025632 | 1.0251 | 0.025647
183.26 | 13.1087 | 0.013934 | 0.0082428 | 253.1727 | 266.2814 | 0.1969 | 0.000777 | 259.727 | 6.5543 | 257.5423 | 1.0239 | 0.025839 | 1.0245 | 0.025854
183.28 | 12.8722 | 0.013934 | 0.0080994 | 253.4387 | 266.3109 | -0.0691 | -0.000273 | 259.8748 | 6.4361 | 257.7294 | 1.0245 | 0.025373 | 1.0251 | 0.025388
183.3 | 12.557 | 0.013934 | 0.0078844 | 253.5028 | 266.0598 | -0.1332 | -0.000526 | 259.7813 | 6.2785 | 257.6885 | 1.0241 | 0.024752 | 1.0247 | 0.024766
183.32 | 11.9791 | 0.013934 | 0.007311 | 253.6712 | 265.6503 | -0.3016 | -0.0011899 | 259.6607 | 5.9895 | 257.6642 | 1.0237 | 0.023613 | 1.0242 | 0.023626
183.34 | 11.0596 | 0.013934 | 0.0065942 | 253.6865 | 264.7461 | -0.3169 | -0.0012503 | 259.2163 | 5.5298 | 257.373 | 1.0219 | 0.0218 | 1.0225 | 0.021813
183.36 | 10.1139 | 0.013745 | 0.0057341 | 254.1771 | 264.291 | -0.8075 | -0.0031858 | 259.234 | 5.0569 | 257.5484 | 1.022 | 0.019936 | 1.0226 | 0.019947
183.38 | 9.0368 | 0.013557 | 0.0046589 | 254.1122 | 263.149 | -0.7426 | -0.0029298 | 258.6306 | 4.5184 | 257.1245 | 1.0196 | 0.017813 | 1.0202 | 0.017823
183.4 | 7.8284 | 0.013557 | 0.0034405 | 254.5951 | 262.4235 | -1.2255 | -0.004835 | 258.5093 | 3.9142 | 257.2046 | 1.0191 | 0.015431 | 1.0197 | 0.01544
183.42 | 6.62 | 0.012992 | 0.0016486 | 254.7504 | 261.3704 | -1.3808 | -0.0054477 | 258.0604 | 3.31 | 256.9571 | 1.0174 | 0.013049 | 1.0179 | 0.013056
183.44 | 5.0438 | 0.012992 | -0.00071676 | 254.5449 | 259.5887 | -1.1753 | -0.0046369 | 257.0668 | 2.5219 | 256.2262 | 1.0134 | 0.0099421 | 1.014 | 0.0099478
183.46 | 3.6252 | 0.012239 | -0.0035838 | 254.7946 | 258.4198 | -1.425 | -0.0056221 | 256.6072 | 1.8126 | 256.003 | 1.0116 | 0.0071459 | 1.0122 | 0.00715
183.48 | 1.7601 | 0.011674 | -0.0069526 | 254.9702 | 256.7303 | -1.6006 | -0.0063149 | 255.8502 | 0.88004 | 255.5569 | 1.0086 | 0.0034694 | 1.0092 | 0.0034714
183.5 | 0.21016 | 0.011674 | -0.010178 | 254.9902 | 255.2004 | -1.6206 | -0.0063938 | 255.0953 | 0.10508 | 255.0603 | 1.0057 | 0.000414 | 1.0062 | 0.000414
183.52 | -1.4448 | 0.010921 | -0.013762 | 254.6917 | 253.2469 | -1.3221 | -0.0052161 | 253.9693 | -0.72242 | 254.2101 | 1.0012 | -0.002848 | 1.0018 | -0.0028496
183.54 | -2.9685 | 0.0099795 | -0.017919 | 254.8655 | 251.897 | -1.4959 | -0.0059 | 253.3813 | -1.4842 | 253.876 | 0.99891 | -0.0058514 | 0.99948 | -0.0058547
183.56 | -5.1489 | 0.0099795 | -0.020929 | 255.0662 | 249.9173 | -1.6966 | -0.00669 | 252.4918 | -2.5744 | 253.3499 | 0.9954 | -0.010149 | 0.99597 | -0.010155
183.58 | -6.1209 | 0.0092263 | -0.021503 | 254.7761 | 248.6552 | -1.4065 | -0.00555 | 251.7157 | -3.0604 | 252.7358 | 0.99234 | -0.012065 | 0.99291 | -0.012072
183.6 | -6.8564 | 0.0092263 | -0.023725 | 254.6075 | 247.7511 | -1.2379 | -0.0048839 | 251.1793 | -3.4282 | 252.322 | 0.99023 | -0.013515 | 0.99079 | -0.013523
183.62 | -8.6165 | 0.0084731 | -0.027739 | 254.8246 | 246.2081 | -1.455 | -0.0057404 | 250.5163 | -4.3083 | 251.9524 | 0.98761 | -0.016984 | 0.98818 | -0.016994
183.64 | -10.613 | 0.0080966 | -0.029387 | 254.7827 | 244.1697 | -1.4131 | -0.0055751 | 249.4762 | -5.3065 | 251.245 | 0.98351 | -0.02092 | 0.98407 | -0.020932
183.66 | -11.0596 | 0.0080966 | -0.0297 | 254.4012 | 243.3416 | -1.0316 | -0.00407 | 248.8714 | -5.5298 | 250.7147 | 0.98113 | -0.0218 | 0.98169 | -0.021813
183.68 | -11.7164 | 0.0075317 | -0.030749 | 254.4996 | 242.7832 | -1.13 | -0.0044582 | 248.6414 | -5.8582 | 250.5941 | 0.98022 | -0.023095 | 0.98078 | -0.023108
183.7 | -12.6621 | 0.0071551 | -0.031681 | 254.5626 | 241.9005 | -1.193 | -0.0047067 | 248.2316 | -6.331 | 250.3419 | 0.97861 | -0.024959 | 0.97916 | -0.024973
183.72 | -12.9773 | 0.0071551 | -0.032039 | 254.5018 | 241.5245 | -1.1322 | -0.0044669 | 248.0131 | -6.4887 | 250.176 | 0.97774 | -0.02558 | 0.9783 | -0.025595
183.74 | -13.1349 | 0.0069668 | -0.032254 | 254.1502 | 241.0153 | -0.7806 | -0.00308 | 247.5827 | -6.5675 | 249.7719 | 0.97605 | -0.025891 | 0.9766 | -0.025906
183.76 | -13.2663 | 0.0069668 | -0.032254 | 253.8571 | 240.5908 | -0.4875 | -0.00192 | 247.224 | -6.6331 | 249.435 | 0.97463 | -0.02615 | 0.97519 | -0.026165
183.78 | -13.1612 | 0.0069668 | -0.032254 | 254.0547 | 240.8935 | -0.6851 | -0.0027029 | 247.4741 | -6.5806 | 249.6676 | 0.97562 | -0.025943 | 0.97617 | -0.025958
183.8 | -13.1087 | 0.0069668 | -0.031753 | 253.9771 | 240.8684 | -0.6075 | -0.0024 | 247.4228 | -6.5543 | 249.6075 | 0.97542 | -0.025839 | 0.97597 | -0.025854
183.82 | -13.0298 | 0.0069668 | -0.028957 | 254.1105 | 241.0807 | -0.7409 | -0.0029231 | 247.5956 | -6.5149 | 249.7672 | 0.9761 | -0.025684 | 0.97665 | -0.025698
183.84 | -12.6883 | 0.0069668 | -0.022 | 253.8902 | 241.2019 | -0.5206 | -0.0020539 | 247.546 | -6.3442 | 249.6608 | 0.9759 | -0.025011 | 0.97646 | -0.025025
183.86 | -11.0071 | 0.0069668 | -0.010321 | 253.4814 | 242.4743 | -0.1118 | -0.000441 | 247.9779 | -5.5035 | 249.8124 | 0.9776 | -0.021697 | 0.97816 | -0.021709
183.88 | -8.5377 | 0.0075317 | -0.0055191 | 252.7994 | 244.2617 | 0.5702 | 0.00225 | 248.5305 | -4.2689 | 249.9535 | 0.97978 | -0.016829 | 0.98034 | -0.016839
183.9 | -7.9598 | 0.0080966 | -0.0046589 | 252.9315 | 244.9717 | 0.4381 | 0.0017284 | 248.9516 | -3.9799 | 250.2782 | 0.98144 | -0.01569 | 0.982 | -0.015699
183.92 | -6.226 | 0.0080966 | -0.0029387 | 252.5613 | 246.3353 | 0.8083 | 0.003189 | 249.4483 | -3.113 | 250.486 | 0.9834 | -0.012272 | 0.98396 | -0.012279
183.94 | -4.7811 | 0.0086614 | -0.0016486 | 252.8856 | 248.1045 | 0.484 | 0.0019095 | 250.495 | -2.3906 | 251.2919 | 0.98753 | -0.0094243 | 0.98809 | -0.0094297
183.96 | -3.2575 | 0.0092263 | -0.00071676 | 252.6946 | 249.4371 | 0.675 | 0.0026631 | 251.0659 | -1.6287 | 251.6088 | 0.98978 | -0.006421 | 0.99034 | -0.0064246
183.98 | -1.5762 | 0.0092263 | 0.0002867 | 252.5056 | 250.9294 | 0.864 | 0.0034087 | 251.7175 | -0.7881 | 251.9802 | 0.99235 | -0.0031069 | 0.99291 | -0.0031087
184 | -0.21016 | 0.0099795 | 0.0012185 | 252.5405 | 252.3303 | 0.8291 | 0.0032711 | 252.4354 | -0.10508 | 252.4704 | 0.99518 | -0.000414 | 0.99575 | -0.000414
184.02 | 1.4448 | 0.0099795 | 0.0021503 | 252.5613 | 254.0061 | 0.8083 | 0.003189 | 253.2837 | 0.72242 | 253.0429 | 0.99852 | 0.002848 | 0.99909 | 0.0028496
184.04 | 3.1261 | 0.010733 | 0.0030104 | 252.7853 | 255.9114 | 0.5843 | 0.0023052 | 254.3484 | 1.5631 | 253.8273 | 1.0027 | 0.006162 | 1.0033 | 0.0061656
184.06 | 4.8337 | 0.011298 | 0.0037272 | 252.5197 | 257.3534 | 0.8499 | 0.0033531 | 254.9365 | 2.4168 | 254.1309 | 1.005 | 0.0095279 | 1.0056 | 0.0095333
184.08 | 6.1734 | 0.011298 | 0.0045156 | 252.5008 | 258.6742 | 0.8688 | 0.0034277 | 255.5875 | 3.0867 | 254.5586 | 1.0076 | 0.012169 | 1.0082 | 0.012176
184.1 | 7.4869 | 0.012051 | 0.005304 | 252.743 | 260.2299 | 0.6266 | 0.0024721 | 256.4865 | 3.7435 | 255.2386 | 1.0111 | 0.014758 | 1.0117 | 0.014766
184.12 | 8.7479 | 0.012051 | 0.0059491 | 252.7546 | 261.5025 | 0.615 | 0.0024264 | 257.1285 | 4.3739 | 255.6706 | 1.0137 | 0.017243 | 1.0143 | 0.017253
184.14 | 10.0351 | 0.012616 | 0.0065942 | 252.9908 | 263.0259 | 0.3788 | 0.0014945 | 258.0083 | 5.0175 | 256.3358 | 1.0171 | 0.019781 | 1.0177 | 0.019792
184.16 | 10.9808 | 0.012992 | 0.0070959 | 252.6843 | 263.6651 | 0.6853 | 0.0027037 | 258.1747 | 5.4904 | 256.3446 | 1.0178 | 0.021645 | 1.0184 | 0.021657
184.18 | 11.9528 | 0.012992 | 0.007526 | 252.7841 | 264.7369 | 0.5855 | 0.00231 | 258.7605 | 5.9764 | 256.7684 | 1.0201 | 0.023561 | 1.0207 | 0.023574
184.2 | 12.557 | 0.013557 | 0.0078844 | 252.8989 | 265.4559 | 0.4707 | 0.0018571 | 259.1774 | 6.2785 | 257.0846 | 1.0218 | 0.024752 | 1.0223 | 0.024766
184.22 | 12.7934 | 0.013557 | 0.0080994 | 253.1437 | 265.9371 | 0.2259 | 0.00089124 | 259.5404 | 6.3967 | 257.4082 | 1.0232 | 0.025218 | 1.0238 | 0.025232
184.24 | 13.1087 | 0.013934 | 0.0083144 | 253.2601 | 266.3688 | 0.1095 | 0.000432 | 259.8144 | 6.5543 | 257.6297 | 1.0243 | 0.025839 | 1.0249 | 0.025854
184.26 | 13.1087 | 0.013934 | 0.0082428 | 253.1708 | 266.2795 | 0.1988 | 0.00078433 | 259.7251 | 6.5543 | 257.5404 | 1.0239 | 0.025839 | 1.0245 | 0.025854
184.28 | 12.9773 | 0.013934 | 0.0081711 | 253.6277 | 266.605 | -0.2581 | -0.0010183 | 260.1164 | 6.4887 | 257.9535 | 1.0255 | 0.02558 | 1.026 | 0.025595
184.3 | 12.5833 | 0.013934 | 0.0078844 | 253.4637 | 266.047 | -0.0941 | -0.000371 | 259.7553 | 6.2916 | 257.6581 | 1.024 | 0.024804 | 1.0246 | 0.024818
184.32 | 12.0316 | 0.013934 | 0.0074543 | 253.6644 | 265.696 | -0.2948 | -0.00116 | 259.6802 | 6.0158 | 257.6749 | 1.0237 | 0.023716 | 1.0243 | 0.02373
184.34 | 11.0859 | 0.013934 | 0.0065942 | 253.5958 | 264.6817 | -0.2262 | -0.00089243 | 259.1387 | 5.5429 | 257.2911 | 1.0216 | 0.021852 | 1.0222 | 0.021864
184.36 | 10.0876 | 0.013934 | 0.0056624 | 254.2757 | 264.3633 | -0.9061 | -0.0035748 | 259.3195 | 5.0438 | 257.6382 | 1.0223 | 0.019884 | 1.0229 | 0.019896
184.38 | 8.9318 | 0.013369 | 0.0048023 | 254.4423 | 263.3741 | -1.0727 | -0.0042321 | 258.9082 | 4.4659 | 257.4196 | 1.0207 | 0.017606 | 1.0213 | 0.017616
184.4 | 8.0386 | 0.013369 | 0.0035838 | 254.5187 | 262.5573 | -1.1491 | -0.0045335 | 258.538 | 4.0193 | 257.1982 | 1.0192 | 0.015845 | 1.0198 | 0.015854
184.42 | 6.5675 | 0.012992 | 0.0017919 | 254.8207 | 261.3882 | -1.4511 | -0.005725 | 258.1044 | 3.2837 | 257.0099 | 1.0175 | 0.012945 | 1.0181 | 0.012953
184.44 | 4.965 | 0.012239 | -0.00043006 | 254.759 | 259.724 | -1.3894 | -0.0054816 | 257.2415 | 2.4825 | 256.414 | 1.0141 | 0.0097868 | 1.0147 | 0.0097924
184.46 | 3.2837 | 0.012239 | -0.0031537 | 254.8709 | 258.1546 | -1.5013 | -0.0059231 | 256.5128 | 1.6419 | 255.9655 | 1.0113 | 0.0064727 | 1.0118 | 0.0064764
184.48 | 1.8914 | 0.011486 | -0.0065942 | 254.9529 | 256.8443 | -1.5833 | -0.0062466 | 255.8986 | 0.94571 | 255.5834 | 1.0088 | 0.0037283 | 1.0094 | 0.0037304
184.5 | 0 | 0.011486 | -0.0105 | 254.9279 | 254.9279 | -1.5583 | -0.006148 | 254.9279 | 0 | 254.9279 | 1.005 | 0 | 1.0056 | 0
184.52 | -1.6025 | 0.010733 | -0.014049 | 254.9046 | 253.3021 | -1.535 | -0.006056 | 254.1034 | -0.80123 | 254.3704 | 1.0018 | -0.0031587 | 1.0023 | -0.0031605
184.54 | -2.7846 | 0.010168 | -0.017489 | 254.7767 | 251.9921 | -1.4071 | -0.0055514 | 253.3844 | -1.3923 | 253.8485 | 0.99892 | -0.0054889 | 0.99949 | -0.005492
184.56 | -4.965 | 0.010168 | -0.021216 | 254.9389 | 249.9739 | -1.5693 | -0.0061914 | 252.4564 | -2.4825 | 253.2839 | 0.99526 | -0.0097868 | 0.99583 | -0.0097924
184.58 | -6.0158 | 0.0094146 | -0.0221 | 254.9639 | 248.9481 | -1.5943 | -0.00629 | 251.956 | -3.0079 | 252.9586 | 0.99329 | -0.011858 | 0.99385 | -0.011865
184.6 | -6.8039 | 0.0088497 | -0.023868 | 254.6207 | 247.8168 | -1.2511 | -0.004936 | 251.2188 | -3.4019 | 252.3527 | 0.99038 | -0.013412 | 0.99095 | -0.013419
184.62 | -8.275 | 0.0088497 | -0.027595 | 254.9303 | 246.6553 | -1.5607 | -0.0061574 | 250.7928 | -4.1375 | 252.172 | 0.9887 | -0.016311 | 0.98927 | -0.016321
184.64 | -10.4817 | 0.0080966 | -0.029387 | 254.9219 | 244.4402 | -1.5523 | -0.0061243 | 249.6811 | -5.2408 | 251.428 | 0.98432 | -0.020661 | 0.98488 | -0.020673
184.66 | -10.7969 | 0.0080966 | -0.0299 | 254.5148 | 243.7179 | -1.1452 | -0.0045182 | 249.1163 | -5.3985 | 250.9158 | 0.98209 | -0.021282 | 0.98265 | -0.021294
184.68 | -11.7426 | 0.00772 | -0.030892 | 254.5616 | 242.819 | -1.192 | -0.0047028 | 248.6903 | -5.8713 | 250.6474 | 0.98041 | -0.023147 | 0.98097 | -0.02316
184.7 | -12.3731 | 0.0073434 | -0.0318 | 254.5167 | 242.1436 | -1.1471 | -0.0045257 | 248.3301 | -6.1866 | 250.3923 | 0.97899 | -0.024389 | 0.97955 | -0.024403
184.72 | -12.951 | 0.0073434 | -0.032111 | 254.4764 | 241.5254 | -1.1068 | -0.00437 | 248.0009 | -6.4755 | 250.1594 | 0.9777 | -0.025528 | 0.97825 | -0.025543
184.74 | -12.9773 | 0.0071551 | -0.032254 | 254.2238 | 241.2465 | -0.8542 | -0.00337 | 247.7351 | -6.4887 | 249.898 | 0.97665 | -0.02558 | 0.9772 | -0.025595
184.76 | -13.1875 | 0.0069668 | -0.032254 | 254.1215 | 240.934 | -0.7519 | -0.0029665 | 247.5278 | -6.5937 | 249.7257 | 0.97583 | -0.025995 | 0.97639 | -0.026009
184.78 | -13.1612 | 0.0069668 | -0.032254 | 254.0273 | 240.8661 | -0.6577 | -0.00259 | 247.4467 | -6.5806 | 249.6402 | 0.97551 | -0.025943 | 0.97607 | -0.025958
184.8 | -13.3188 | 0.0069668 | -0.031824 | 254.0897 | 240.7709 | -0.7201 | -0.002841 | 247.4303 | -6.6594 | 249.6501 | 0.97545 | -0.026253 | 0.976 | -0.026268
184.82 | -13.1087 | 0.0069668 | -0.028957 | 254.1302 | 241.0215 | -0.7606 | -0.003 | 247.5759 | -6.5543 | 249.7606 | 0.97602 | -0.025839 | 0.97658 | -0.025854
184.84 | -12.6621 | 0.0069668 | -0.021933 | 253.9709 | 241.3088 | -0.6013 | -0.0023723 | 247.6399 | -6.331 | 249.7502 | 0.97627 | -0.024959 | 0.97683 | -0.024973
184.86 | -11.2172 | 0.0075317 | -0.01068 | 253.4449 | 242.2277 | -0.0753 | -0.00029708 | 247.8363 | -5.6086 | 249.7058 | 0.97705 | -0.022111 | 0.9776 | -0.022123
184.88 | -8.5377 | 0.0075317 | -0.0056624 | 252.9786 | 244.4409 | 0.391 | 0.0015426 | 248.7097 | -4.2689 | 250.1327 | 0.98049 | -0.016829 | 0.98105 | -0.016839
184.9 | -8.0911 | 0.0079083 | -0.0049457 | 252.913 | 244.8219 | 0.4566 | 0.0018 | 248.8674 | -4.0456 | 250.216 | 0.98111 | -0.015949 | 0.98167 | -0.015958
184.92 | -6.3573 | 0.0084731 | -0.0031537 | 253.0417 | 246.6844 | 0.3279 | 0.0012937 | 249.863 | -3.1787 | 250.9226 | 0.98504 | -0.012531 | 0.9856 | -0.012538
184.94 | -4.8074 | 0.0084731 | -0.0017919 | 252.7601 | 247.9527 | 0.6095 | 0.0024047 | 250.3564 | -2.4037 | 251.1576 | 0.98698 | -0.0094761 | 0.98754 | -0.0094815
184.96 | -3.3625 | 0.0092263 | -0.00086011 | 252.7534 | 249.3909 | 0.6162 | 0.0024311 | 251.0721 | -1.6813 | 251.6326 | 0.9898 | -0.0066281 | 0.99037 | -0.0066319
184.98 | -1.655 | 0.0092263 | 0.00014335 | 253.0656 | 251.4106 | 0.304 | 0.0011994 | 252.2381 | -0.8275 | 252.5139 | 0.9944 | -0.0032623 | 0.99497 | -0.0032641
185 | 0.05254 | 0.0097912 | 0.00108 | 252.7797 | 252.8322 | 0.5899 | 0.0023273 | 252.806 | 0.02627 | 252.7972 | 0.99664 | 0.000104 | 0.99721 | 0.000104
185.02 | 1.6287 | 0.010544 | 0.0020786 | 252.7785 | 254.4072 | 0.5911 | 0.0023321 | 253.5929 | 0.81437 | 253.3214 | 0.99974 | 0.0032105 | 1.0003 | 0.0032123
185.04 | 3.0998 | 0.010544 | 0.002867 | 252.7668 | 255.8666 | 0.6028 | 0.0023782 | 254.3167 | 1.5499 | 253.8001 | 1.0026 | 0.0061103 | 1.0032 | 0.0061137
185.06 | 4.5972 | 0.011298 | 0.0037272 | 252.833 | 257.4302 | 0.5366 | 0.0021171 | 255.1316 | 2.2986 | 254.3654 | 1.0058 | 0.0090618 | 1.0064 | 0.009067
185.08 | 6.1471 | 0.012051 | 0.0045156 | 252.8801 | 259.0272 | 0.4895 | 0.0019312 | 255.9537 | 3.0736 | 254.9291 | 1.009 | 0.012117 | 1.0096 | 0.012124
185.1 | 7.6708 | 0.012051 | 0.0052324 | 252.7698 | 260.4406 | 0.5998 | 0.0023664 | 256.6052 | 3.8354 | 255.3267 | 1.0116 | 0.01512 | 1.0122 | 0.015129
185.12 | 8.8529 | 0.012616 | 0.0059491 | 252.7675 | 261.6204 | 0.6021 | 0.0023755 | 257.194 | 4.4265 | 255.7185 | 1.0139 | 0.017451 | 1.0145 | 0.01746
185.14 | 9.8512 | 0.012616 | 0.0064509 | 252.9535 | 262.8047 | 0.4161 | 0.0016416 | 257.8791 | 4.9256 | 256.2372 | 1.0166 | 0.019418 | 1.0172 | 0.019429
185.16 | 10.8232 | 0.01318 | 0.0071676 | 252.8946 | 263.7178 | 0.475 | 0.001874 | 258.3062 | 5.4116 | 256.5023 | 1.0183 | 0.021334 | 1.0189 | 0.021346
185.18 | 11.7164 | 0.013557 | 0.0075977 | 253.2225 | 264.9389 | 0.1471 | 0.00058035 | 259.0807 | 5.8582 | 257.128 | 1.0214 | 0.023095 | 1.022 | 0.023108
185.2 | 12.1629 | 0.013557 | 0.0078844 | 253.2979 | 265.4608 | 0.0717 | 0.00028288 | 259.3794 | 6.0815 | 257.3522 | 1.0226 | 0.023975 | 1.0231 | 0.023989
185.22 | 12.6621 | 0.013934 | 0.0081711 | 253.4375 | 266.0996 | -0.0679 | -0.00026789 | 259.7685 | 6.331 | 257.6582 | 1.0241 | 0.024959 | 1.0247 | 0.024973
185.24 | 12.9248 | 0.013934 | 0.0082428 | 253.3806 | 266.3054 | -0.011 | -4.3398e-05 | 259.843 | 6.4624 | 257.6889 | 1.0244 | 0.025477 | 1.025 | 0.025491
185.26 | 12.7146 | 0.013934 | 0.0082428 | 253.5708 | 266.2854 | -0.2012 | -0.0007938 | 259.9281 | 6.3573 | 257.809 | 1.0247 | 0.025062 | 1.0253 | 0.025077
185.28 | 12.6883 | 0.013934 | 0.0080994 | 253.679 | 266.3673 | -0.3094 | -0.00122 | 260.0232 | 6.3442 | 257.9084 | 1.0251 | 0.025011 | 1.0257 | 0.025025
185.3 | 12.4256 | 0.013934 | 0.0078127 | 253.6676 | 266.0932 | -0.298 | -0.00118 | 259.8804 | 6.2128 | 257.8095 | 1.0245 | 0.024493 | 1.0251 | 0.024507
185.32 | 11.9265 | 0.013934 | 0.0074543 | 253.9611 | 265.8876 | -0.5915 | -0.0023336 | 259.9244 | 5.9633 | 257.9366 | 1.0247 | 0.023509 | 1.0253 | 0.023522
185.34 | 10.9545 | 0.013934 | 0.0065942 | 254.0248 | 264.9793 | -0.6552 | -0.00258 | 259.5021 | 5.4773 | 257.6763 | 1.023 | 0.021593 | 1.0236 | 0.021605
185.36 | 10.0876 | 0.013934 | 0.0056624 | 254.2415 | 264.3291 | -0.8719 | -0.0034399 | 259.2853 | 5.0438 | 257.604 | 1.0222 | 0.019884 | 1.0228 | 0.019896
185.38 | 8.8529 | 0.013557 | 0.0046589 | 254.3865 | 263.2394 | -1.0169 | -0.004012 | 258.813 | 4.4265 | 257.3375 | 1.0203 | 0.017451 | 1.0209 | 0.01746
185.4 | 7.7496 | 0.013557 | 0.0032971 | 254.5399 | 262.2895 | -1.1703 | -0.0046172 | 258.4147 | 3.8748 | 257.1231 | 1.0188 | 0.015276 | 1.0193 | 0.015284
185.42 | 6.4887 | 0.012804 | 0.0016486 | 254.5516 | 261.0403 | -1.182 | -0.00466 | 257.7959 | 3.2443 | 256.7145 | 1.0163 | 0.01279 | 1.0169 | 0.012797
185.44 | 5.2014 | 0.012427 | -0.0002867 | 254.6917 | 259.8931 | -1.3221 | -0.0052161 | 257.2924 | 2.6007 | 256.4255 | 1.0143 | 0.010253 | 1.0149 | 0.010259
185.46 | 3.6252 | 0.012427 | -0.0031537 | 254.7406 | 258.3658 | -1.371 | -0.005409 | 256.5532 | 1.8126 | 255.949 | 1.0114 | 0.0071459 | 1.012 | 0.00715
185.48 | 1.8389 | 0.011674 | -0.0065225 | 254.9648 | 256.8037 | -1.5952 | -0.0062935 | 255.8842 | 0.91944 | 255.5778 | 1.0088 | 0.0036247 | 1.0093 | 0.0036268
185.5 | 0.18389 | 0.011674 | -0.0103 | 254.9529 | 255.1368 | -1.5833 | -0.0062466 | 255.0448 | 0.091944 | 255.0142 | 1.0055 | 0.00036247 | 1.006 | 0.00036268
185.52 | -1.5499 | 0.010921 | -0.013547 | 254.9219 | 253.372 | -1.5523 | -0.0061243 | 254.1469 | -0.77496 | 254.4053 | 1.0019 | -0.0030551 | 1.0025 | -0.0030569
185.54 | -2.8897 | 0.010356 | -0.017489 | 255.0645 | 252.1748 | -1.6949 | -0.0066869 | 253.6197 | -1.4448 | 254.1013 | 0.99985 | -0.005696 | 1.0004 | -0.0056993
185.56 | -5.1752 | 0.010356 | -0.021216 | 255.0007 | 249.8255 | -1.6311 | -0.0064352 | 252.4131 | -2.5876 | 253.2756 | 0.99509 | -0.010201 | 0.99566 | -0.010207
185.58 | -6.1209 | 0.0094146 | -0.021933 | 255.1407 | 249.0198 | -1.7711 | -0.0069875 | 252.0803 | -3.0604 | 253.1004 | 0.99378 | -0.012065 | 0.99434 | -0.012072
185.6 | -6.7776 | 0.0088497 | -0.023581 | 254.9177 | 248.1401 | -1.5481 | -0.00611 | 251.5289 | -3.3888 | 252.6585 | 0.9916 | -0.01336 | 0.99217 | -0.013367
185.62 | -8.2225 | 0.0088497 | -0.027452 | 255.0748 | 246.8523 | -1.7052 | -0.0067275 | 250.9636 | -4.1112 | 252.334 | 0.98938 | -0.016208 | 0.98994 | -0.016217
185.64 | -10.3503 | 0.0082849 | -0.029387 | 254.9977 | 244.6474 | -1.6281 | -0.0064233 | 249.8225 | -5.1752 | 251.5476 | 0.98488 | -0.020402 | 0.98544 | -0.020414
185.66 | -10.7444 | 0.0082849 | -0.0299 | 254.8513 | 244.1069 | -1.4817 | -0.0058458 | 249.4791 | -5.3722 | 251.2698 | 0.98352 | -0.021179 | 0.98408 | -0.021191
185.68 | -11.6638 | 0.00772 | -0.030749 | 254.5987 | 242.9349 | -1.2291 | -0.0048492 | 248.7668 | -5.8319 | 250.7108 | 0.98072 | -0.022991 | 0.98127 | -0.023004
185.7 | -12.268 | 0.0073434 | -0.031824 | 254.8325 | 242.5645 | -1.4629 | -0.0057716 | 248.6985 | -6.134 | 250.7432 | 0.98045 | -0.024182 | 0.981 | -0.024196
185.72 | -12.8722 | 0.0073434 | -0.032254 | 254.5083 | 241.6361 | -1.1387 | -0.0044925 | 248.0722 | -6.4361 | 250.2176 | 0.97798 | -0.025373 | 0.97853 | -0.025388
185.74 | -13.0036 | 0.0071551 | -0.032398 | 254.5375 | 241.5339 | -1.1679 | -0.0046077 | 248.0357 | -6.5018 | 250.203 | 0.97783 | -0.025632 | 0.97839 | -0.025647
185.76 | -13.1087 | 0.0071551 | -0.032398 | 254.2799 | 241.1712 | -0.9103 | -0.0035914 | 247.7256 | -6.5543 | 249.9103 | 0.97661 | -0.025839 | 0.97717 | -0.025854
185.78 | -13.0561 | 0.0071551 | -0.032254 | 254.3912 | 241.3351 | -1.0216 | -0.0040305 | 247.8631 | -6.5281 | 250.0392 | 0.97715 | -0.025736 | 0.97771 | -0.02575
185.8 | -12.9773 | 0.0071551 | -0.031681 | 254.2384 | 241.2611 | -0.8688 | -0.00343 | 247.7497 | -6.4887 | 249.9126 | 0.97671 | -0.02558 | 0.97726 | -0.025595
185.82 | -12.8985 | 0.0071551 | -0.028742 | 254.2929 | 241.3944 | -0.9233 | -0.00364 | 247.8437 | -6.4492 | 249.9934 | 0.97708 | -0.025425 | 0.97763 | -0.025439
185.84 | -12.6095 | 0.0071551 | -0.021646 | 254.2581 | 241.6486 | -0.8885 | -0.0035054 | 247.9533 | -6.3048 | 250.0549 | 0.97751 | -0.024855 | 0.97807 | -0.024869
185.86 | -10.9808 | 0.00772 | -0.010178 | 253.7344 | 242.7536 | -0.3648 | -0.00144 | 248.244 | -5.4904 | 250.0741 | 0.97865 | -0.021645 | 0.97921 | -0.021657
185.88 | -8.4064 | 0.00772 | -0.0059491 | 253.1644 | 244.758 | 0.2052 | 0.00080958 | 248.9612 | -4.2032 | 250.3623 | 0.98148 | -0.01657 | 0.98204 | -0.01658
185.9 | -7.986 | 0.0079083 | -0.005089 | 253.1853 | 245.1993 | 0.1843 | 0.00072712 | 249.1923 | -3.993 | 250.5233 | 0.98239 | -0.015742 | 0.98295 | -0.015751
185.92 | -6.2785 | 0.0079083 | -0.0032971 | 252.8825 | 246.604 | 0.4871 | 0.0019218 | 249.7433 | -3.1392 | 250.7897 | 0.98456 | -0.012376 | 0.98513 | -0.012383
185.94 | -4.6235 | 0.0086614 | -0.0019353 | 253.0453 | 248.4218 | 0.3243 | 0.0012795 | 250.7336 | -2.3117 | 251.5041 | 0.98847 | -0.0091136 | 0.98903 | -0.0091188
185.96 | -3.1261 | 0.0094146 | -0.00071676 | 252.7263 | 249.6002 | 0.6433 | 0.002538 | 251.1632 | -1.5631 | 251.6843 | 0.99016 | -0.006162 | 0.99073 | -0.0061656
185.98 | -1.5237 | 0.0094146 | 0.00014335 | 252.9118 | 251.3881 | 0.4578 | 0.0018062 | 252.15 | -0.76183 | 252.4039 | 0.99405 | -0.0030034 | 0.99462 | -0.0030051
186 | 0.10508 | 0.0099795 | 0.0012185 | 252.6873 | 252.7924 | 0.6823 | 0.0026919 | 252.7398 | 0.05254 | 252.7223 | 0.99638 | 0.000207 | 0.99695 | 0.000207
186.02 | 1.655 | 0.0099795 | 0.0019353 | 252.7388 | 254.3938 | 0.6308 | 0.0024887 | 253.5663 | 0.8275 | 253.2905 | 0.99964 | 0.0032623 | 1.0002 | 0.0032641
186.04 | 3.2312 | 0.010733 | 0.0029387 | 252.7153 | 255.9465 | 0.6543 | 0.0025814 | 254.3309 | 1.6156 | 253.7924 | 1.0027 | 0.0063692 | 1.0032 | 0.0063728
186.06 | 4.9913 | 0.011486 | 0.0037272 | 252.7131 | 257.7044 | 0.6565 | 0.0025901 | 255.2087 | 2.4956 | 254.3769 | 1.0061 | 0.0098386 | 1.0067 | 0.0098442
186.08 | 6.2785 | 0.011486 | 0.0045873 | 252.735 | 259.0135 | 0.6346 | 0.0025037 | 255.8742 | 3.1392 | 254.8278 | 1.0087 | 0.012376 | 1.0093 | 0.012383
186.1 | 7.6971 | 0.012051 | 0.0052324 | 252.8268 | 260.5239 | 0.5428 | 0.0021415 | 256.6753 | 3.8485 | 255.3925 | 1.0119 | 0.015172 | 1.0125 | 0.015181
186.12 | 8.9843 | 0.012616 | 0.0059491 | 252.981 | 261.9653 | 0.3886 | 0.0015331 | 257.4731 | 4.4921 | 255.9758 | 1.015 | 0.017709 | 1.0156 | 0.01772
186.14 | 9.9037 | 0.012616 | 0.0065225 | 252.9535 | 262.8572 | 0.4161 | 0.0016416 | 257.9054 | 4.9519 | 256.2547 | 1.0167 | 0.019522 | 1.0173 | 0.019533
186.16 | 11.1121 | 0.013369 | 0.0071676 | 253.0397 | 264.1518 | 0.3299 | 0.0013016 | 258.5958 | 5.5561 | 256.7437 | 1.0195 | 0.021904 | 1.02 | 0.021916
186.18 | 11.7689 | 0.013369 | 0.0074543 | 253.1467 | 264.9156 | 0.2229 | 0.00087941 | 259.0311 | 5.8844 | 257.0697 | 1.0212 | 0.023198 | 1.0218 | 0.023212
186.2 | 12.4256 | 0.013745 | 0.007956 | 253.1053 | 265.5309 | 0.2643 | 0.0010427 | 259.3181 | 6.2128 | 257.2472 | 1.0223 | 0.024493 | 1.0229 | 0.024507
186.22 | 12.7409 | 0.013934 | 0.0080994 | 253.2779 | 266.0188 | 0.0917 | 0.00036178 | 259.6483 | 6.3704 | 257.5249 | 1.0236 | 0.025114 | 1.0242 | 0.025129
186.24 | 12.951 | 0.013934 | 0.0082428 | 253.3879 | 266.3389 | -0.0183 | -7.2199e-05 | 259.8634 | 6.4755 | 257.7049 | 1.0245 | 0.025528 | 1.025 | 0.025543
186.26 | 13.1087 | 0.014122 | 0.0082428 | 253.5995 | 266.7082 | -0.2299 | -0.00090702 | 260.1538 | 6.5543 | 257.9691 | 1.0256 | 0.025839 | 1.0262 | 0.025854
186.28 | 12.7934 | 0.014122 | 0.0081711 | 253.3543 | 266.1477 | 0.0153 | 6.0363e-05 | 259.751 | 6.3967 | 257.6188 | 1.024 | 0.025218 | 1.0246 | 0.025232
186.3 | 12.268 | 0.014122 | 0.0078844 | 253.6552 | 265.9232 | -0.2856 | -0.0011268 | 259.7892 | 6.134 | 257.7445 | 1.0242 | 0.024182 | 1.0248 | 0.024196
186.32 | 11.7952 | 0.014122 | 0.007311 | 253.7685 | 265.5637 | -0.3989 | -0.00157 | 259.6661 | 5.8976 | 257.7002 | 1.0237 | 0.02325 | 1.0243 | 0.023263
186.34 | 11.0859 | 0.014122 | 0.0065942 | 253.9105 | 264.9964 | -0.5409 | -0.00213 | 259.4534 | 5.5429 | 257.6058 | 1.0228 | 0.021852 | 1.0234 | 0.021864
186.36 | 10.0088 | 0.013934 | 0.0056624 | 254.2712 | 264.28 | -0.9016 | -0.00356 | 259.2756 | 5.0044 | 257.6075 | 1.0221 | 0.019729 | 1.0227 | 0.01974
186.38 | 8.9843 | 0.013557 | 0.0046589 | 254.3693 | 263.3536 | -0.9997 | -0.0039441 | 258.8614 | 4.4921 | 257.3641 | 1.0205 | 0.017709 | 1.0211 | 0.01772
186.4 | 7.7759 | 0.013557 | 0.0034405 | 254.5658 | 262.3417 | -1.1962 | -0.0047194 | 258.4537 | 3.8879 | 257.1578 | 1.0189 | 0.015327 | 1.0195 | 0.015336
186.42 | 6.4361 | 0.012804 | 0.0016486 | 254.6785 | 261.1146 | -1.3089 | -0.005164 | 257.8966 | 3.2181 | 256.8239 | 1.0167 | 0.012687 | 1.0173 | 0.012694
186.44 | 4.7023 | 0.012804 | -0.00057341 | 254.9082 | 259.6105 | -1.5386 | -0.0060702 | 257.2594 | 2.3512 | 256.4756 | 1.0142 | 0.009269 | 1.0148 | 0.0092742
186.46 | 3.3363 | 0.012427 | -0.0030821 | 254.8828 | 258.2191 | -1.5132 | -0.00597 | 256.5509 | 1.6681 | 255.9949 | 1.0114 | 0.0065763 | 1.012 | 0.0065801
186.48 | 1.6813 | 0.011486 | -0.0062358 | 254.8839 | 256.5652 | -1.5143 | -0.0059744 | 255.7245 | 0.84064 | 255.4443 | 1.0081 | 0.003314 | 1.0087 | 0.0033159
186.5 | -0.02627 | 0.011486 | -0.010035 | 254.9323 | 254.906 | -1.5627 | -0.0061653 | 254.9192 | -0.013135 | 254.9235 | 1.005 | -5.18e-05 | 1.0055 | -5.18e-05
186.52 | -1.8126 | 0.010733 | -0.013905 | 255.0465 | 253.2339 | -1.6769 | -0.0066159 | 254.1402 | -0.90631 | 254.4423 | 1.0019 | -0.003573 | 1.0025 | -0.003575
186.54 | -3.2049 | 0.010733 | -0.017417 | 255.0846 | 251.8797 | -1.715 | -0.0067662 | 253.4821 | -1.6025 | 254.0163 | 0.9993 | -0.0063174 | 0.99987 | -0.006321
186.56 | -5.254 | 0.010168 | -0.020786 | 255.0081 | 249.7541 | -1.6385 | -0.0064644 | 252.3811 | -2.627 | 253.2568 | 0.99496 | -0.010356 | 0.99553 | -0.010362
186.58 | -6.3836 | 0.0094146 | -0.0216 | 255.0403 | 248.6567 | -1.6707 | -0.0065914 | 251.8485 | -3.1918 | 252.9124 | 0.99286 | -0.012583 | 0.99343 | -0.01259
186.6 | -6.909 | 0.0094146 | -0.023581 | 254.7442 | 247.8352 | -1.3746 | -0.0054232 | 251.2897 | -3.4545 | 252.4412 | 0.99066 | -0.013619 | 0.99123 | -0.013626
186.62 | -8.6165 | 0.0086614 | -0.027739 | 254.8086 | 246.1921 | -1.439 | -0.0056773 | 250.5003 | -4.3083 | 251.9364 | 0.98755 | -0.016984 | 0.98811 | -0.016994
186.64 | -10.5079 | 0.0082849 | -0.029387 | 255.1407 | 244.6328 | -1.7711 | -0.0069875 | 249.8867 | -5.254 | 251.6381 | 0.98513 | -0.020713 | 0.98569 | -0.020725
186.66 | -10.8232 | 0.0082849 | -0.029889 | 254.5927 | 243.7695 | -1.2231 | -0.0048255 | 249.1811 | -5.4116 | 250.985 | 0.98235 | -0.021334 | 0.98291 | -0.021346
186.68 | -11.7164 | 0.00772 | -0.030892 | 254.559 | 242.8426 | -1.1894 | -0.0046925 | 248.7008 | -5.8582 | 250.6535 | 0.98046 | -0.023095 | 0.98101 | -0.023108
186.7 | -12.4256 | 0.00772 | -0.0318 | 254.5933 | 242.1677 | -1.2237 | -0.0048279 | 248.3805 | -6.2128 | 250.4514 | 0.97919 | -0.024493 | 0.97975 | -0.024507
186.72 | -12.9248 | 0.0073434 | -0.032111 | 254.188 | 241.2632 | -0.8184 | -0.0032288 | 247.7256 | -6.4624 | 249.8797 | 0.97661 | -0.025477 | 0.97717 | -0.025491
186.74 | -13.1875 | 0.0071551 | -0.032254 | 254.2654 | 241.0779 | -0.8958 | -0.0035342 | 247.6717 | -6.5937 | 249.8696 | 0.9764 | -0.025995 | 0.97695 | -0.026009
186.76 | -13.1087 | 0.0071551 | -0.032398 | 254.2254 | 241.1167 | -0.8558 | -0.0033764 | 247.6711 | -6.5543 | 249.8558 | 0.9764 | -0.025839 | 0.97695 | -0.025854
186.78 | -13.2925 | 0.0071551 | -0.032254 | 254.2057 | 240.9132 | -0.8361 | -0.0032987 | 247.5594 | -6.6463 | 249.7749 | 0.97596 | -0.026202 | 0.97651 | -0.026217
186.8 | -13.2925 | 0.0071551 | -0.031681 | 254.1147 | 240.8222 | -0.7451 | -0.00294 | 247.4684 | -6.6463 | 249.6839 | 0.9756 | -0.026202 | 0.97615 | -0.026217
186.82 | -13.0824 | 0.0071551 | -0.02867 | 254.0089 | 240.9265 | -0.6393 | -0.0025222 | 247.4677 | -6.5412 | 249.6481 | 0.97559 | -0.025787 | 0.97615 | -0.025802
186.84 | -12.6095 | 0.0073434 | -0.0214 | 254.07 | 241.4605 | -0.7004 | -0.0027633 | 247.7652 | -6.3048 | 249.8668 | 0.97677 | -0.024855 | 0.97732 | -0.024869
186.86 | -11.0333 | 0.0073434 | -0.0098913 | 253.4766 | 242.4433 | -0.107 | -0.000422 | 247.9599 | -5.5167 | 249.7988 | 0.97753 | -0.021748 | 0.97809 | -0.021761
186.88 | -8.4326 | 0.00772 | -0.0055191 | 252.9531 | 244.5205 | 0.4165 | 0.0016432 | 248.7368 | -4.2163 | 250.1422 | 0.9806 | -0.016622 | 0.98116 | -0.016631
186.9 | -8.0123 | 0.0082849 | -0.00466 | 252.9252 | 244.9129 | 0.4444 | 0.0017533 | 248.919 | -4.0062 | 250.2544 | 0.98132 | -0.015793 | 0.98187 | -0.015802
186.92 | -6.2785 | 0.0082849 | -0.0029387 | 252.8599 | 246.5814 | 0.5097 | 0.0020109 | 249.7207 | -3.1392 | 250.7671 | 0.98448 | -0.012376 | 0.98504 | -0.012383
186.94 | -4.7286 | 0.009038 | -0.0016486 | 252.904 | 248.1754 | 0.4656 | 0.0018369 | 250.5397 | -2.3643 | 251.3278 | 0.9877 | -0.0093207 | 0.98827 | -0.0093261
186.96 | -3.1524 | 0.009038 | -0.00057341 | 252.9547 | 249.8023 | 0.4149 | 0.0016369 | 251.3785 | -1.5762 | 251.9039 | 0.99101 | -0.0062138 | 0.99158 | -0.0062174
186.98 | -1.4974 | 0.0097912 | 0.0002867 | 252.6267 | 251.1293 | 0.7429 | 0.002931 | 251.878 | -0.74869 | 252.1276 | 0.99298 | -0.0029516 | 0.99355 | -0.0029533
187 | 0.13135 | 0.010356 | 0.00129 | 252.5208 | 252.6521 | 0.8488 | 0.0033488 | 252.5865 | 0.065675 | 252.5646 | 0.99577 | 0.000259 | 0.99634 | 0.000259
187.02 | 1.655 | 0.010356 | 0.0021503 | 252.5546 | 254.2096 | 0.815 | 0.0032154 | 253.3821 | 0.8275 | 253.1063 | 0.99891 | 0.0032623 | 0.99948 | 0.0032641
187.04 | 3.5464 | 0.011109 | 0.0030104 | 252.8514 | 256.3978 | 0.5182 | 0.0020445 | 254.6246 | 1.7732 | 254.0335 | 1.0038 | 0.0069906 | 1.0044 | 0.0069945
187.06 | 4.8074 | 0.011109 | 0.0037988 | 252.5319 | 257.3393 | 0.8377 | 0.003305 | 254.9356 | 2.4037 | 254.1344 | 1.005 | 0.0094761 | 1.0056 | 0.0094815
187.08 | 6.3048 | 0.011862 | 0.0045156 | 252.7418 | 259.0466 | 0.6278 | 0.0024769 | 255.8942 | 3.1524 | 254.8434 | 1.0088 | 0.012428 | 1.0094 | 0.012435
187.1 | 7.6708 | 0.012616 | 0.0052324 | 252.9369 | 260.6077 | 0.4327 | 0.0017071 | 256.7723 | 3.8354 | 255.4938 | 1.0123 | 0.01512 | 1.0129 | 0.015129
187.12 | 9.1419 | 0.012616 | 0.0060208 | 252.7675 | 261.9094 | 0.6021 | 0.0023755 | 257.3385 | 4.571 | 255.8148 | 1.0145 | 0.01802 | 1.0151 | 0.01803
187.14 | 9.9563 | 0.012992 | 0.0064509 | 252.8154 | 262.7717 | 0.5542 | 0.0021865 | 257.7935 | 4.9781 | 256.1342 | 1.0163 | 0.019625 | 1.0169 | 0.019637
187.16 | 11.1384 | 0.012992 | 0.0071676 | 252.8306 | 263.969 | 0.539 | 0.0021265 | 258.3998 | 5.5692 | 256.5434 | 1.0187 | 0.021956 | 1.0193 | 0.021968
187.18 | 11.6638 | 0.013557 | 0.0074543 | 253.077 | 264.7408 | 0.2926 | 0.0011544 | 258.9089 | 5.8319 | 256.9649 | 1.0207 | 0.022991 | 1.0213 | 0.023004
187.2 | 12.5045 | 0.013934 | 0.0078844 | 252.9559 | 265.4604 | 0.4137 | 0.0016322 | 259.2081 | 6.2522 | 257.1241 | 1.0219 | 0.024648 | 1.0225 | 0.024662
187.22 | 12.7146 | 0.013934 | 0.0080994 | 253.4002 | 266.1148 | -0.0306 | -0.00012073 | 259.7575 | 6.3573 | 257.6384 | 1.024 | 0.025062 | 1.0246 | 0.025077
187.24 | 12.8985 | 0.014122 | 0.0082428 | 253.2845 | 266.183 | 0.0851 | 0.00033574 | 259.7337 | 6.4492 | 257.584 | 1.024 | 0.025425 | 1.0245 | 0.025439
187.26 | 12.846 | 0.014122 | 0.0082428 | 253.6185 | 266.4645 | -0.2489 | -0.00098199 | 260.0415 | 6.423 | 257.9005 | 1.0252 | 0.025321 | 1.0257 | 0.025336
187.28 | 12.8985 | 0.014122 | 0.0080994 | 253.5219 | 266.4204 | -0.1523 | -0.00060087 | 259.9711 | 6.4492 | 257.8214 | 1.0249 | 0.025425 | 1.0255 | 0.025439
187.3 | 12.3994 | 0.014122 | 0.0078844 | 253.656 | 266.0554 | -0.2864 | -0.0011299 | 259.8557 | 6.1997 | 257.7891 | 1.0244 | 0.024441 | 1.025 | 0.024455
187.32 | 12.0053 | 0.014122 | 0.0074543 | 253.6736 | 265.6789 | -0.304 | -0.0012 | 259.6763 | 6.0027 | 257.6754 | 1.0237 | 0.023664 | 1.0243 | 0.023678
187.34 | 11.1121 | 0.014122 | 0.0067376 | 254.0905 | 265.2026 | -0.7209 | -0.0028442 | 259.6466 | 5.5561 | 257.7945 | 1.0236 | 0.021904 | 1.0242 | 0.021916
187.36 | 10.0614 | 0.013934 | 0.0056624 | 254.3587 | 264.4201 | -0.9891 | -0.0039023 | 259.3894 | 5.0307 | 257.7125 | 1.0226 | 0.019832 | 1.0232 | 0.019844
187.38 | 9.1156 | 0.013934 | 0.0046589 | 254.576 | 263.6916 | -1.2064 | -0.0047596 | 259.1338 | 4.5578 | 257.6145 | 1.0216 | 0.017968 | 1.0222 | 0.017979
187.4 | 7.881 | 0.013369 | 0.0034405 | 254.5181 | 262.3991 | -1.1485 | -0.0045312 | 258.4586 | 3.9405 | 257.1451 | 1.0189 | 0.015535 | 1.0195 | 0.015543
187.42 | 6.5412 | 0.013369 | 0.0016486 | 254.6281 | 261.1693 | -1.2585 | -0.0049652 | 257.8987 | 3.2706 | 256.8085 | 1.0167 | 0.012894 | 1.0173 | 0.012901
187.44 | 4.965 | 0.012804 | -0.00043006 | 254.8929 | 259.8579 | -1.5233 | -0.0060099 | 257.3754 | 2.4825 | 256.5479 | 1.0147 | 0.0097868 | 1.0152 | 0.0097924
187.46 | 3.704 | 0.012051 | -0.0030104 | 254.6887 | 258.3927 | -1.3191 | -0.0052042 | 256.5407 | 1.852 | 255.9234 | 1.0114 | 0.0073013 | 1.0119 | 0.0073054
187.48 | 1.9702 | 0.012051 | -0.0062358 | 254.8741 | 256.8443 | -1.5045 | -0.0059357 | 255.8592 | 0.98512 | 255.5308 | 1.0087 | 0.0038836 | 1.0093 | 0.0038859
187.5 | -0.05254 | 0.011486 | -0.0102 | 255.1133 | 255.0608 | -1.7437 | -0.00688 | 255.087 | -0.02627 | 255.0958 | 1.0056 | -0.000104 | 1.0062 | -0.000104
187.52 | -1.4711 | 0.011486 | -0.013618 | 254.9898 | 253.5187 | -1.6202 | -0.0063922 | 254.2542 | -0.73556 | 254.4994 | 1.0023 | -0.0028998 | 1.0029 | -0.0029014
187.54 | -3.0736 | 0.010544 | -0.017489 | 255.1213 | 252.0477 | -1.7517 | -0.006911 | 253.5845 | -1.5368 | 254.0968 | 0.99971 | -0.0060585 | 1.0003 | -0.0060619
187.56 | -5.0701 | 0.0097912 | -0.020929 | 255.0632 | 249.9931 | -1.6936 | -0.0066818 | 252.5282 | -2.535 | 253.3732 | 0.99554 | -0.0099939 | 0.99611 | -0.0099996
187.58 | -6.3836 | 0.0097912 | -0.021646 | 254.7823 | 248.3987 | -1.4127 | -0.0055735 | 251.5905 | -3.1918 | 252.6544 | 0.99185 | -0.012583 | 0.99241 | -0.01259
187.6 | -7.0666 | 0.0094146 | -0.023581 | 254.6636 | 247.597 | -1.294 | -0.0051052 | 251.1303 | -3.5333 | 252.3081 | 0.99003 | -0.013929 | 0.9906 | -0.013937
187.62 | -8.4589 | 0.0084731 | -0.027452 | 254.8893 | 246.4304 | -1.5197 | -0.0059957 | 250.6599 | -4.2294 | 252.0697 | 0.98818 | -0.016674 | 0.98874 | -0.016683
187.64 | -10.6656 | 0.0084731 | -0.029387 | 254.8705 | 244.2049 | -1.5009 | -0.0059215 | 249.5377 | -5.3328 | 251.3153 | 0.98375 | -0.021023 | 0.98432 | -0.021035
187.66 | -11.0071 | 0.0079083 | -0.029889 | 254.9738 | 243.9667 | -1.6042 | -0.0063291 | 249.4703 | -5.5035 | 251.3048 | 0.98349 | -0.021697 | 0.98405 | -0.021709
187.68 | -11.8214 | 0.0079083 | -0.030749 | 254.7007 | 242.8793 | -1.3311 | -0.0052516 | 248.79 | -5.9107 | 250.7602 | 0.98081 | -0.023302 | 0.98137 | -0.023315
187.7 | -12.6358 | 0.00772 | -0.0317 | 254.6317 | 241.9959 | -1.2621 | -0.0049794 | 248.3138 | -6.3179 | 250.4198 | 0.97893 | -0.024907 | 0.97949 | -0.024921
187.72 | -12.951 | 0.0073434 | -0.031968 | 254.5132 | 241.5622 | -1.1436 | -0.0045118 | 248.0377 | -6.4755 | 250.1962 | 0.97784 | -0.025528 | 0.9784 | -0.025543
187.74 | -13.1087 | 0.0073434 | -0.032254 | 254.2567 | 241.148 | -0.8871 | -0.0034999 | 247.7024 | -6.5543 | 249.8871 | 0.97652 | -0.025839 | 0.97708 | -0.025854
187.76 | -13.3976 | 0.0071551 | -0.032254 | 254.0909 | 240.6933 | -0.7213 | -0.00285 | 247.3921 | -6.6988 | 249.625 | 0.9753 | -0.026409 | 0.97585 | -0.026424
187.78 | -13.1875 | 0.0071551 | -0.032111 | 254.0995 | 240.912 | -0.7299 | -0.0028797 | 247.5058 | -6.5937 | 249.7037 | 0.97574 | -0.025995 | 0.9763 | -0.026009
187.8 | -13.1612 | 0.0071551 | -0.031537 | 253.9764 | 240.8152 | -0.6068 | -0.002394 | 247.3958 | -6.5806 | 249.5893 | 0.97531 | -0.025943 | 0.97587 | -0.025958
187.82 | -13.1087 | 0.0071551 | -0.028384 | 253.9545 | 240.8458 | -0.5849 | -0.00231 | 247.4002 | -6.5543 | 249.5849 | 0.97533 | -0.025839 | 0.97588 | -0.025854
187.84 | -12.6358 | 0.0071551 | -0.021216 | 254.0854 | 241.4496 | -0.7158 | -0.00282 | 247.7675 | -6.3179 | 249.8735 | 0.97678 | -0.024907 | 0.97733 | -0.024921
187.86 | -11.0333 | 0.0075317 | -0.0096763 | 253.6656 | 242.6323 | -0.296 | -0.0011678 | 248.1489 | -5.5167 | 249.9878 | 0.97828 | -0.021748 | 0.97884 | -0.021761
187.88 | -8.5114 | 0.0080966 | -0.0052324 | 253.1573 | 244.6459 | 0.2123 | 0.000838 | 248.9016 | -4.2557 | 250.3202 | 0.98125 | -0.016777 | 0.98181 | -0.016787
187.9 | -8.0386 | 0.0080966 | -0.0044439 | 253.2863 | 245.2477 | 0.0833 | 0.00032864 | 249.267 | -4.0193 | 250.6068 | 0.98269 | -0.015845 | 0.98325 | -0.015854
187.92 | -6.2522 | 0.0086614 | -0.002652 | 252.9138 | 246.6616 | 0.4558 | 0.0017983 | 249.7877 | -3.1261 | 250.8297 | 0.98474 | -0.012324 | 0.9853 | -0.012331
187.94 | -4.8337 | 0.0086614 | -0.0015769 | 252.836 | 248.0023 | 0.5336 | 0.0021052 | 250.4192 | -2.4168 | 251.2248 | 0.98723 | -0.0095279 | 0.98779 | -0.0095333
187.96 | -3.4414 | 0.0092263 | -0.00043006 | 252.7296 | 249.2882 | 0.64 | 0.002525 | 251.0089 | -1.7207 | 251.5825 | 0.98955 | -0.0067834 | 0.99012 | -0.0067873
187.98 | -1.5762 | 0.0099795 | 0.00035838 | 252.7809 | 251.2047 | 0.5887 | 0.0023226 | 251.9928 | -0.7881 | 252.2555 | 0.99343 | -0.0031069 | 0.994 | -0.0031087
188 | -0.15762 | 0.0099795 | 0.0013618 | 252.6262 | 252.4686 | 0.7434 | 0.0029329 | 252.5474 | -0.07881 | 252.5737 | 0.99562 | -0.000311 | 0.99619 | -0.000311
188.02 | 1.8126 | 0.010544 | 0.0022936 | 252.3482 | 254.1608 | 1.0214 | 0.0040297 | 253.2545 | 0.90631 | 252.9524 | 0.99841 | 0.003573 | 0.99898 | 0.003575
188.04 | 3.1787 | 0.011298 | 0.0030821 | 252.7296 | 255.9083 | 0.64 | 0.002525 | 254.3189 | 1.5893 | 253.7892 | 1.0026 | 0.0062656 | 1.0032 | 0.0062692
188.06 | 4.7548 | 0.011298 | 0.0037272 | 252.7596 | 257.5144 | 0.61 | 0.0024066 | 255.137 | 2.3774 | 254.3445 | 1.0058 | 0.0093725 | 1.0064 | 0.0093779
188.08 | 6.1209 | 0.012051 | 0.0045873 | 252.6017 | 258.7226 | 0.7679 | 0.0030296 | 255.6621 | 3.0604 | 254.642 | 1.0079 | 0.012065 | 1.0085 | 0.012072
188.1 | 7.6183 | 0.012051 | 0.0053757 | 252.7362 | 260.3545 | 0.6334 | 0.002499 | 256.5453 | 3.8091 | 255.2756 | 1.0114 | 0.015017 | 1.012 | 0.015025
188.12 | 9.0106 | 0.012427 | 0.0060925 | 252.8888 | 261.8994 | 0.4808 | 0.0018969 | 257.3941 | 4.5053 | 255.8923 | 1.0147 | 0.017761 | 1.0153 | 0.017771
188.14 | 9.9037 | 0.01318 | 0.0065942 | 252.902 | 262.8057 | 0.4676 | 0.0018448 | 257.8539 | 4.9519 | 256.2032 | 1.0165 | 0.019522 | 1.0171 | 0.019533
188.16 | 11.0596 | 0.01318 | 0.0071676 | 252.7632 | 263.8228 | 0.6064 | 0.0023924 | 258.293 | 5.5298 | 256.4497 | 1.0183 | 0.0218 | 1.0189 | 0.021813
188.18 | 11.7426 | 0.013745 | 0.0075977 | 252.8849 | 264.6275 | 0.4847 | 0.0019123 | 258.7562 | 5.8713 | 256.7991 | 1.0201 | 0.023147 | 1.0207 | 0.02316
188.2 | 12.3994 | 0.014122 | 0.0080277 | 253.0104 | 265.4098 | 0.3592 | 0.0014172 | 259.2101 | 6.1997 | 257.1435 | 1.0219 | 0.024441 | 1.0225 | 0.024455
188.22 | 13.0036 | 0.014122 | 0.0082428 | 253.2386 | 266.2422 | 0.131 | 0.00051683 | 259.7404 | 6.5018 | 257.5731 | 1.024 | 0.025632 | 1.0246 | 0.025647
188.24 | 12.8722 | 0.014122 | 0.0082428 | 253.2067 | 266.0789 | 0.1629 | 0.00064269 | 259.6428 | 6.4361 | 257.4974 | 1.0236 | 0.025373 | 1.0242 | 0.025388
188.26 | 12.9248 | 0.014122 | 0.0082428 | 253.2288 | 266.1536 | 0.1408 | 0.000555 | 259.6912 | 6.4624 | 257.5371 | 1.0238 | 0.025477 | 1.0244 | 0.025491
188.28 | 12.8985 | 0.01431 | 0.0082428 | 253.4002 | 266.2987 | -0.0306 | -0.000121 | 259.8494 | 6.4492 | 257.6997 | 1.0244 | 0.025425 | 1.025 | 0.025439
188.3 | 12.6621 | 0.01431 | 0.0080994 | 253.3383 | 266.0004 | 0.0313 | 0.00012349 | 259.6693 | 6.331 | 257.559 | 1.0237 | 0.024959 | 1.0243 | 0.024973
188.32 | 12.1629 | 0.01431 | 0.0074543 | 253.6057 | 265.7686 | -0.2361 | -0.00093149 | 259.6872 | 6.0815 | 257.66 | 1.0238 | 0.023975 | 1.0244 | 0.023989
188.34 | 11.0596 | 0.014122 | 0.0067376 | 253.8884 | 264.948 | -0.5188 | -0.0020468 | 259.4182 | 5.5298 | 257.5749 | 1.0227 | 0.0218 | 1.0233 | 0.021813
188.36 | 10.1139 | 0.014122 | 0.0058058 | 254.0664 | 264.1803 | -0.6968 | -0.0027491 | 259.1233 | 5.0569 | 257.4377 | 1.0215 | 0.019936 | 1.0221 | 0.019947
188.38 | 9.0106 | 0.013934 | 0.0048023 | 254.6416 | 263.6522 | -1.272 | -0.0050184 | 259.1469 | 4.5053 | 257.6451 | 1.0216 | 0.017761 | 1.0222 | 0.017771
188.4 | 7.9335 | 0.013369 | 0.0037272 | 254.5529 | 262.4864 | -1.1833 | -0.0046685 | 258.5196 | 3.9667 | 257.1974 | 1.0192 | 0.015638 | 1.0197 | 0.015647
188.42 | 6.5149 | 0.013369 | 0.0020786 | 254.7297 | 261.2446 | -1.3601 | -0.005366 | 257.9872 | 3.2575 | 256.9013 | 1.0171 | 0.012842 | 1.0176 | 0.012849
188.44 | 5.0175 | 0.012616 | -0.00014335 | 254.7946 | 259.8121 | -1.425 | -0.0056221 | 257.3034 | 2.5088 | 256.4671 | 1.0144 | 0.0098903 | 1.0149 | 0.009896
188.46 | 3.5727 | 0.012239 | -0.002652 | 254.8828 | 258.4555 | -1.5132 | -0.00597 | 256.6692 | 1.7864 | 256.0737 | 1.0119 | 0.0070423 | 1.0124 | 0.0070464
188.48 | 1.9702 | 0.012239 | -0.0060925 | 254.879 | 256.8492 | -1.5094 | -0.005955 | 255.8641 | 0.98512 | 255.5357 | 1.0087 | 0.0038836 | 1.0093 | 0.0038859
188.5 | 0.10508 | 0.011298 | -0.00982 | 254.7659 | 254.871 | -1.3963 | -0.0055088 | 254.8184 | 0.05254 | 254.8009 | 1.0046 | 0.000207 | 1.0051 | 0.000207
188.52 | -1.6025 | 0.011298 | -0.01369 | 255.0007 | 253.3982 | -1.6311 | -0.0064352 | 254.1995 | -0.80123 | 254.4665 | 1.0021 | -0.0031587 | 1.0027 | -0.0031605
188.54 | -3.1261 | 0.010544 | -0.017632 | 254.8996 | 251.7735 | -1.53 | -0.0060363 | 253.3365 | -1.5631 | 253.8576 | 0.99873 | -0.006162 | 0.9993 | -0.0061656
188.56 | -5.1489 | 0.0099795 | -0.020786 | 255.0752 | 249.9263 | -1.7056 | -0.0067291 | 252.5008 | -2.5744 | 253.3589 | 0.99544 | -0.010149 | 0.996 | -0.010155
188.58 | -6.1471 | 0.0099795 | -0.021359 | 254.7761 | 248.629 | -1.4065 | -0.0055491 | 251.7025 | -3.0736 | 252.7271 | 0.99229 | -0.012117 | 0.99285 | -0.012124
188.6 | -6.8039 | 0.0092263 | -0.0234 | 254.6293 | 247.8254 | -1.2597 | -0.0049699 | 251.2274 | -3.4019 | 252.3613 | 0.99042 | -0.013412 | 0.99098 | -0.013419
188.62 | -8.4852 | 0.0092263 | -0.027739 | 254.8929 | 246.4077 | -1.5233 | -0.0060099 | 250.6503 | -4.2426 | 252.0645 | 0.98814 | -0.016726 | 0.9887 | -0.016735
188.64 | -10.4817 | 0.0084731 | -0.029387 | 254.9046 | 244.4229 | -1.535 | -0.006056 | 249.6638 | -5.2408 | 251.4107 | 0.98425 | -0.020661 | 0.98481 | -0.020673
188.66 | -10.8757 | 0.0079083 | -0.0299 | 254.6548 | 243.7791 | -1.2852 | -0.0050705 | 249.2169 | -5.4379 | 251.0296 | 0.98249 | -0.021438 | 0.98305 | -0.02145
188.68 | -11.7164 | 0.0079083 | -0.0307 | 254.4481 | 242.7317 | -1.0785 | -0.004255 | 248.5899 | -5.8582 | 250.5426 | 0.98002 | -0.023095 | 0.98058 | -0.023108
188.7 | -12.5045 | 0.00772 | -0.0317 | 254.4054 | 241.9009 | -1.0358 | -0.0040865 | 248.1532 | -6.2522 | 250.2372 | 0.9783 | -0.024648 | 0.97885 | -0.024662
188.72 | -12.8722 | 0.00772 | -0.031968 | 254.5903 | 241.7181 | -1.2207 | -0.004816 | 248.1542 | -6.4361 | 250.2996 | 0.9783 | -0.025373 | 0.97886 | -0.025388
188.74 | -13.1087 | 0.0073434 | -0.032254 | 254.2113 | 241.1026 | -0.8417 | -0.00332 | 247.657 | -6.5543 | 249.8417 | 0.97634 | -0.025839 | 0.9769 | -0.025854
188.76 | -13.3188 | 0.0073434 | -0.032254 | 254.1364 | 240.8176 | -0.7668 | -0.0030253 | 247.477 | -6.6594 | 249.6968 | 0.97563 | -0.026253 | 0.97619 | -0.026268
188.78 | -13.3714 | 0.0073434 | -0.032111 | 254.163 | 240.7916 | -0.7934 | -0.0031302 | 247.4773 | -6.6857 | 249.7059 | 0.97563 | -0.026357 | 0.97619 | -0.026372
188.8 | -13.2137 | 0.0073434 | -0.031537 | 254.14 | 240.9263 | -0.7704 | -0.0030395 | 247.5331 | -6.6069 | 249.7354 | 0.97585 | -0.026046 | 0.97641 | -0.026061
188.82 | -13.1612 | 0.0073434 | -0.02867 | 254.2462 | 241.085 | -0.8766 | -0.0034585 | 247.6656 | -6.5806 | 249.8591 | 0.97637 | -0.025943 | 0.97693 | -0.025958
188.84 | -12.7671 | 0.0073434 | -0.02179 | 254.1006 | 241.3335 | -0.731 | -0.002884 | 247.717 | -6.3836 | 249.8449 | 0.97658 | -0.025166 | 0.97713 | -0.02518
188.86 | -10.9808 | 0.00772 | -0.0094612 | 253.6125 | 242.6317 | -0.2429 | -0.00095831 | 248.1221 | -5.4904 | 249.9522 | 0.97817 | -0.021645 | 0.97873 | -0.021657
188.88 | -8.5377 | 0.00772 | -0.005089 | 252.8989 | 244.3612 | 0.4707 | 0.0018571 | 248.63 | -4.2689 | 250.053 | 0.98018 | -0.016829 | 0.98073 | -0.016839
188.9 | -7.8547 | 0.0080966 | -0.0041572 | 253.1983 | 245.3436 | 0.1713 | 0.00067583 | 249.271 | -3.9273 | 250.5801 | 0.9827 | -0.015483 | 0.98326 | -0.015492
188.92 | -6.331 | 0.0086614 | -0.0025803 | 252.8769 | 246.5459 | 0.4927 | 0.0019439 | 249.7114 | -3.1655 | 250.7666 | 0.98444 | -0.012479 | 0.985 | -0.012487
188.94 | -4.7286 | 0.0086614 | -0.0013618 | 252.6127 | 247.8841 | 0.7569 | 0.0029862 | 250.2484 | -2.3643 | 251.0365 | 0.98656 | -0.0093207 | 0.98712 | -0.0093261
188.96 | -3.1787 | 0.0094146 | -0.00043006 | 252.9064 | 249.7277 | 0.4632 | 0.0018275 | 251.3171 | -1.5893 | 251.8468 | 0.99077 | -0.0062656 | 0.99133 | -0.0062692
188.98 | -1.8389 | 0.0094146 | 0.00057341 | 252.9382 | 251.0993 | 0.4314 | 0.001702 | 252.0188 | -0.91944 | 252.3252 | 0.99354 | -0.0036247 | 0.9941 | -0.0036268
189 | -0.07881 | 0.010168 | 0.0015052 | 252.8495 | 252.7707 | 0.5201 | 0.002052 | 252.8101 | -0.039405 | 252.8232 | 0.99666 | -0.000155 | 0.99722 | -0.000155
189.02 | 1.5499 | 0.010733 | 0.0022936 | 252.7197 | 254.2696 | 0.6499 | 0.0025641 | 253.4947 | 0.77496 | 253.2363 | 0.99935 | 0.0030551 | 0.99992 | 0.0030569
189.04 | 3.2049 | 0.010733 | 0.0032254 | 252.8005 | 256.0054 | 0.5691 | 0.00225 | 254.403 | 1.6025 | 253.8688 | 1.0029 | 0.0063174 | 1.0035 | 0.006321
189.06 | 4.7023 | 0.011486 | 0.0040139 | 252.8856 | 257.5879 | 0.484 | 0.0019095 | 255.2368 | 2.3512 | 254.453 | 1.0062 | 0.009269 | 1.0068 | 0.0092742
189.08 | 6.0683 | 0.012239 | 0.0047306 | 252.6083 | 258.6766 | 0.7613 | 0.0030036 | 255.6425 | 3.0342 | 254.6311 | 1.0078 | 0.011962 | 1.0084 | 0.011968
189.1 | 7.5394 | 0.012239 | 0.0055191 | 252.7205 | 260.2599 | 0.6491 | 0.0025609 | 256.4902 | 3.7697 | 255.2336 | 1.0112 | 0.014861 | 1.0117 | 0.01487
189.12 | 8.8792 | 0.012804 | 0.0060925 | 252.7973 | 261.6765 | 0.5723 | 0.0022579 | 257.2369 | 4.4396 | 255.757 | 1.0141 | 0.017502 | 1.0147 | 0.017512
189.14 | 9.93 | 0.012804 | 0.0067376 | 252.9805 | 262.9105 | 0.3891 | 0.0015351 | 257.9455 | 4.965 | 256.2905 | 1.0169 | 0.019574 | 1.0175 | 0.019585
189.16 | 10.9545 | 0.013369 | 0.007311 | 252.9321 | 263.8866 | 0.4375 | 0.0017261 | 258.4094 | 5.4773 | 256.5836 | 1.0187 | 0.021593 | 1.0193 | 0.021605
189.18 | 11.6638 | 0.013934 | 0.007741 | 253.1357 | 264.7995 | 0.2339 | 0.000923 | 258.9676 | 5.8319 | 257.0236 | 1.0209 | 0.022991 | 1.0215 | 0.023004
189.2 | 12.6358 | 0.013934 | 0.0080994 | 253.1977 | 265.8335 | 0.1719 | 0.0006782 | 259.5156 | 6.3179 | 257.4096 | 1.0231 | 0.024907 | 1.0237 | 0.024921
189.22 | 12.7671 | 0.01431 | 0.0082428 | 253.1817 | 265.9488 | 0.1879 | 0.00074132 | 259.5653 | 6.3836 | 257.4374 | 1.0233 | 0.025166 | 1.0239 | 0.02518
189.24 | 13.0824 | 0.01431 | 0.0085295 | 253.4142 | 266.4966 | -0.0446 | -0.00017596 | 259.9554 | 6.5412 | 257.775 | 1.0248 | 0.025787 | 1.0254 | 0.025802
189.26 | 13.0561 | 0.01431 | 0.0083861 | 253.2496 | 266.3057 | 0.12 | 0.000473 | 259.7777 | 6.5281 | 257.6016 | 1.0241 | 0.025736 | 1.0247 | 0.02575
189.28 | 12.846 | 0.01431 | 0.0083861 | 253.6945 | 266.5405 | -0.3249 | -0.00128 | 260.1175 | 6.423 | 257.9765 | 1.0255 | 0.025321 | 1.026 | 0.025336
189.3 | 12.5307 | 0.01431 | 0.0081711 | 253.4998 | 266.0305 | -0.1302 | -0.00051368 | 259.7652 | 6.2654 | 257.6767 | 1.0241 | 0.0247 | 1.0247 | 0.024714
189.32 | 12.0053 | 0.01431 | 0.0075977 | 253.6877 | 265.693 | -0.3181 | -0.00126 | 259.6904 | 6.0027 | 257.6895 | 1.0238 | 0.023664 | 1.0244 | 0.023678
189.34 | 11.0071 | 0.01431 | 0.0068092 | 253.9686 | 264.9757 | -0.599 | -0.00236 | 259.4721 | 5.5035 | 257.6376 | 1.0229 | 0.021697 | 1.0235 | 0.021709
189.36 | 10.219 | 0.01431 | 0.0059491 | 254.2225 | 264.4415 | -0.8529 | -0.00336 | 259.332 | 5.1095 | 257.6288 | 1.0224 | 0.020143 | 1.0229 | 0.020155
189.38 | 8.958 | 0.013934 | 0.005089 | 254.4096 | 263.3676 | -1.04 | -0.0041031 | 258.8886 | 4.479 | 257.3956 | 1.0206 | 0.017658 | 1.0212 | 0.017668
189.4 | 7.9598 | 0.013934 | 0.0040139 | 254.6458 | 262.6056 | -1.2762 | -0.005035 | 258.6257 | 3.9799 | 257.2991 | 1.0196 | 0.01569 | 1.0202 | 0.015699
189.42 | 6.4098 | 0.013369 | 0.002222 | 254.587 | 260.9968 | -1.2174 | -0.004803 | 257.7919 | 3.2049 | 256.7236 | 1.0163 | 0.012635 | 1.0169 | 0.012642
189.44 | 5.0175 | 0.012804 | 0.00014335 | 254.8318 | 259.8493 | -1.4622 | -0.0057688 | 257.3406 | 2.5088 | 256.5043 | 1.0145 | 0.0098903 | 1.0151 | 0.009896
189.46 | 3.7303 | 0.012804 | -0.0025087 | 254.8962 | 258.6265 | -1.5266 | -0.0060229 | 256.7614 | 1.8652 | 256.1396 | 1.0122 | 0.007353 | 1.0128 | 0.0073572
189.48 | 1.9702 | 0.012051 | -0.0060208 | 254.8172 | 256.7874 | -1.4476 | -0.0057112 | 255.8023 | 0.98512 | 255.4739 | 1.0085 | 0.0038836 | 1.009 | 0.0038859
189.5 | 0.10508 | 0.011298 | -0.010035 | 254.9706 | 255.0757 | -1.601 | -0.0063164 | 255.0231 | 0.05254 | 255.0056 | 1.0054 | 0.000207 | 1.006 | 0.000207
189.52 | -1.6287 | 0.011298 | -0.013403 | 255.1488 | 253.5201 | -1.7792 | -0.0070195 | 254.3344 | -0.81437 | 254.6059 | 1.0027 | -0.0032105 | 1.0032 | -0.0032123
189.54 | -2.9422 | 0.010356 | -0.016987 | 255.1745 | 252.2323 | -1.8049 | -0.0071209 | 253.7034 | -1.4711 | 254.1938 | 1.0002 | -0.0057996 | 1.0007 | -0.0058029
189.56 | -5.0175 | 0.010356 | -0.020929 | 255.2651 | 250.2476 | -1.8955 | -0.0074783 | 252.7563 | -2.5088 | 253.5926 | 0.99644 | -0.0098903 | 0.99701 | -0.009896
189.58 | -6.1734 | 0.0096029 | -0.02179 | 255.0588 | 248.8854 | -1.6892 | -0.0066644 | 251.9721 | -3.0867 | 253.001 | 0.99335 | -0.012169 | 0.99392 | -0.012176
189.6 | -6.9352 | 0.0096029 | -0.023438 | 254.8458 | 247.9106 | -1.4762 | -0.0058241 | 251.3782 | -3.4676 | 252.5341 | 0.99101 | -0.01367 | 0.99157 | -0.013678
189.62 | -8.3013 | 0.0092263 | -0.027165 | 254.9878 | 246.6865 | -1.6182 | -0.0063843 | 250.8372 | -4.1506 | 252.2207 | 0.98888 | -0.016363 | 0.98944 | -0.016372
189.64 | -10.5868 | 0.0084731 | -0.029387 | 255.0038 | 244.417 | -1.6342 | -0.0064474 | 249.7104 | -5.2934 | 251.4749 | 0.98444 | -0.020868 | 0.985 | -0.02088
189.66 | -11.0071 | 0.0084731 | -0.0297 | 254.8252 | 243.8181 | -1.4556 | -0.0057428 | 249.3217 | -5.5035 | 251.1562 | 0.9829 | -0.021697 | 0.98346 | -0.021709
189.68 | -11.7689 | 0.0080966 | -0.030606 | 254.6434 | 242.8745 | -1.2738 | -0.0050255 | 248.759 | -5.8844 | 250.7204 | 0.98068 | -0.023198 | 0.98124 | -0.023212
189.7 | -12.4256 | 0.00772 | -0.031537 | 254.4316 | 242.006 | -1.062 | -0.0041899 | 248.2188 | -6.2128 | 250.2897 | 0.97855 | -0.024493 | 0.97911 | -0.024507
189.72 | -13.0561 | 0.00772 | -0.031824 | 254.3741 | 241.318 | -1.0045 | -0.0039631 | 247.846 | -6.5281 | 250.0221 | 0.97709 | -0.025736 | 0.97764 | -0.02575
189.74 | -13.2663 | 0.0075317 | -0.032111 | 254.176 | 240.9097 | -0.8064 | -0.0031815 | 247.5429 | -6.6331 | 249.7539 | 0.97589 | -0.02615 | 0.97645 | -0.026165
189.76 | -13.3188 | 0.0075317 | -0.032254 | 254.1344 | 240.8156 | -0.7648 | -0.00302 | 247.475 | -6.6594 | 249.6948 | 0.97562 | -0.026253 | 0.97618 | -0.026268
189.78 | -13.2137 | 0.0073434 | -0.032111 | 254.0145 | 240.8008 | -0.6449 | -0.0025443 | 247.4076 | -6.6069 | 249.6099 | 0.97536 | -0.026046 | 0.97591 | -0.026061
189.8 | -13.3188 | 0.0073434 | -0.031537 | 254.0363 | 240.7175 | -0.6667 | -0.0026303 | 247.3769 | -6.6594 | 249.5967 | 0.97524 | -0.026253 | 0.97579 | -0.026268
189.82 | -13.0824 | 0.0073434 | -0.028527 | 254.1227 | 241.0403 | -0.7531 | -0.00297 | 247.5815 | -6.5412 | 249.7619 | 0.97604 | -0.025787 | 0.9766 | -0.025802
189.84 | -12.6095 | 0.0075317 | -0.0212 | 253.976 | 241.3665 | -0.6064 | -0.00239 | 247.6712 | -6.3048 | 249.7728 | 0.9764 | -0.024855 | 0.97695 | -0.024869
189.86 | -10.6656 | 0.0075317 | -0.0088878 | 253.3904 | 242.7248 | -0.0208 | -8.2062e-05 | 248.0576 | -5.3328 | 249.8352 | 0.97792 | -0.021023 | 0.97848 | -0.021035
189.88 | -8.6953 | 0.0079083 | -0.0053757 | 253.0079 | 244.3126 | 0.3617 | 0.001427 | 248.6602 | -4.3477 | 250.1095 | 0.9803 | -0.01714 | 0.98085 | -0.01715
189.9 | -7.9072 | 0.0084731 | -0.0041572 | 252.9127 | 245.0055 | 0.4569 | 0.0018026 | 248.9591 | -3.9536 | 250.277 | 0.98147 | -0.015586 | 0.98203 | -0.015595
189.92 | -6.0421 | 0.0084731 | -0.0025087 | 252.9559 | 246.9138 | 0.4137 | 0.0016322 | 249.9349 | -3.021 | 250.9419 | 0.98532 | -0.01191 | 0.98588 | -0.011917
189.94 | -4.7811 | 0.0092263 | -0.0013618 | 252.7526 | 247.9715 | 0.617 | 0.0024343 | 250.362 | -2.3906 | 251.1589 | 0.987 | -0.0094243 | 0.98757 | -0.0094297
189.96 | -3.2575 | 0.0092263 | -0.00035838 | 252.7863 | 249.5288 | 0.5833 | 0.0023013 | 251.1576 | -1.6287 | 251.7005 | 0.99014 | -0.006421 | 0.9907 | -0.0064246
189.98 | -1.7338 | 0.0097912 | 0.00057341 | 252.8673 | 251.1335 | 0.5023 | 0.0019817 | 252.0004 | -0.86691 | 252.2894 | 0.99346 | -0.0034176 | 0.99403 | -0.0034196
190 | -0.18389 | 0.010544 | 0.0014335 | 252.6102 | 252.4263 | 0.7594 | 0.0029961 | 252.5183 | -0.091944 | 252.5489 | 0.9955 | -0.000362 | 0.99607 | -0.000363
190.02 | 1.5762 | 0.010544 | 0.0022936 | 252.8918 | 254.468 | 0.4778 | 0.0018851 | 253.6799 | 0.7881 | 253.4172 | 1.0001 | 0.0031069 | 1.0007 | 0.0031087
190.04 | 2.9948 | 0.011298 | 0.0032254 | 252.8617 | 255.8565 | 0.5079 | 0.0020038 | 254.3591 | 1.4974 | 253.86 | 1.0028 | 0.0059031 | 1.0033 | 0.0059065
190.06 | 4.571 | 0.011298 | 0.0039422 | 252.7069 | 257.2779 | 0.6627 | 0.0026146 | 254.9924 | 2.2855 | 254.2306 | 1.0053 | 0.0090101 | 1.0058 | 0.0090152
190.08 | 6.1209 | 0.012239 | 0.0048023 | 252.6866 | 258.8075 | 0.683 | 0.0026946 | 255.747 | 3.0604 | 254.7269 | 1.0082 | 0.012065 | 1.0088 | 0.012072
190.1 | 7.4344 | 0.012616 | 0.0053757 | 252.833 | 260.2674 | 0.5366 | 0.0021171 | 256.5502 | 3.7172 | 255.3111 | 1.0114 | 0.014654 | 1.012 | 0.014663
190.12 | 8.8792 | 0.012616 | 0.0061641 | 252.661 | 261.5402 | 0.7086 | 0.0027956 | 257.1006 | 4.4396 | 255.6207 | 1.0136 | 0.017502 | 1.0141 | 0.017512
190.14 | 9.9037 | 0.013369 | 0.0067376 | 252.9382 | 262.8419 | 0.4314 | 0.001702 | 257.8901 | 4.9519 | 256.2394 | 1.0167 | 0.019522 | 1.0173 | 0.019533
190.16 | 11.0071 | 0.013745 | 0.007311 | 253.0201 | 264.0272 | 0.3495 | 0.0013789 | 258.5236 | 5.5035 | 256.6891 | 1.0192 | 0.021697 | 1.0198 | 0.021709
190.18 | 11.7426 | 0.013745 | 0.007741 | 252.8402 | 264.5828 | 0.5294 | 0.0020886 | 258.7115 | 5.8713 | 256.7544 | 1.0199 | 0.023147 | 1.0205 | 0.02316
190.2 | 12.3468 | 0.014122 | 0.007956 | 252.9216 | 265.2684 | 0.448 | 0.0017675 | 259.095 | 6.1734 | 257.0372 | 1.0214 | 0.024338 | 1.022 | 0.024351
190.22 | 12.846 | 0.014122 | 0.0083144 | 253.3785 | 266.2245 | -0.0089 | -3.5113e-05 | 259.8015 | 6.423 | 257.6605 | 1.0242 | 0.025321 | 1.0248 | 0.025336
190.24 | 13.0298 | 0.01431 | 0.0084578 | 253.0638 | 266.0936 | 0.3058 | 0.0012065 | 259.5787 | 6.5149 | 257.4071 | 1.0233 | 0.025684 | 1.0239 | 0.025698
190.26 | 13.0824 | 0.014498 | 0.0083861 | 253.4112 | 266.4936 | -0.0416 | -0.000164 | 259.9524 | 6.5412 | 257.772 | 1.0248 | 0.025787 | 1.0254 | 0.025802
190.28 | 12.9248 | 0.014498 | 0.0082428 | 253.3567 | 266.2815 | 0.0129 | 5.0894e-05 | 259.8191 | 6.4624 | 257.665 | 1.0243 | 0.025477 | 1.0249 | 0.025491
190.3 | 12.6358 | 0.014498 | 0.0080277 | 253.5795 | 266.2153 | -0.2099 | -0.00082812 | 259.8974 | 6.3179 | 257.7914 | 1.0246 | 0.024907 | 1.0252 | 0.024921
190.32 | 12.1104 | 0.014498 | 0.0075977 | 253.928 | 266.0384 | -0.5584 | -0.0022031 | 259.9832 | 6.0552 | 257.9648 | 1.0249 | 0.023871 | 1.0255 | 0.023885
190.34 | 11.1121 | 0.014498 | 0.0067376 | 253.8063 | 264.9184 | -0.4367 | -0.0017229 | 259.3624 | 5.5561 | 257.5103 | 1.0225 | 0.021904 | 1.0231 | 0.021916
190.36 | 10.0876 | 0.014122 | 0.0059491 | 254.2951 | 264.3827 | -0.9255 | -0.00365 | 259.3389 | 5.0438 | 257.6576 | 1.0224 | 0.019884 | 1.023 | 0.019896
190.38 | 9.1682 | 0.014122 | 0.0049457 | 254.4555 | 263.6237 | -1.0859 | -0.0042842 | 259.0396 | 4.5841 | 257.5116 | 1.0212 | 0.018072 | 1.0218 | 0.018082
190.4 | 7.881 | 0.013557 | 0.0037272 | 254.7224 | 262.6034 | -1.3528 | -0.0053372 | 258.6629 | 3.9405 | 257.3494 | 1.0197 | 0.015535 | 1.0203 | 0.015543
190.42 | 6.4624 | 0.012992 | 0.0020786 | 254.7487 | 261.2111 | -1.3791 | -0.005441 | 257.9799 | 3.2312 | 256.9028 | 1.017 | 0.012738 | 1.0176 | 0.012746
190.44 | 4.965 | 0.012992 | 0 | 254.6165 | 259.5815 | -1.2469 | -0.0049194 | 257.099 | 2.4825 | 256.2715 | 1.0136 | 0.0097868 | 1.0141 | 0.0097924
190.46 | 3.599 | 0.012427 | -0.002652 | 254.6906 | 258.2896 | -1.321 | -0.0052117 | 256.4901 | 1.7995 | 255.8903 | 1.0112 | 0.0070941 | 1.0117 | 0.0070982
190.48 | 1.9177 | 0.012427 | -0.0060925 | 254.8577 | 256.7754 | -1.4881 | -0.005871 | 255.8165 | 0.95885 | 255.4969 | 1.0085 | 0.0037801 | 1.0091 | 0.0037822
190.5 | 0.18389 | 0.011674 | -0.010178 | 254.98 | 255.1639 | -1.6104 | -0.0063535 | 255.0719 | 0.091944 | 255.0413 | 1.0056 | 0.000362 | 1.0061 | 0.000363
190.52 | -1.6025 | 0.010921 | -0.013403 | 255.0565 | 253.454 | -1.6869 | -0.0066553 | 254.2553 | -0.80123 | 254.5223 | 1.0024 | -0.0031587 | 1.0029 | -0.0031605
190.54 | -2.7321 | 0.010921 | -0.016557 | 254.847 | 252.1149 | -1.4774 | -0.0058288 | 253.481 | -1.366 | 253.9363 | 0.9993 | -0.0053853 | 0.99987 | -0.0053884
190.56 | -4.9913 | 0.0099795 | -0.020714 | 254.9791 | 249.9878 | -1.6095 | -0.00635 | 252.4835 | -2.4956 | 253.3153 | 0.99537 | -0.0098386 | 0.99593 | -0.0098442
190.58 | -6.2522 | 0.0099795 | -0.022005 | 255.0875 | 248.8353 | -1.7179 | -0.0067776 | 251.9614 | -3.1261 | 253.0034 | 0.99331 | -0.012324 | 0.99388 | -0.012331
190.6 | -7.0666 | 0.0094146 | -0.023295 | 254.8336 | 247.767 | -1.464 | -0.0057759 | 251.3003 | -3.5333 | 252.4781 | 0.9907 | -0.013929 | 0.99127 | -0.013937
190.62 | -8.1174 | 0.0094146 | -0.026879 | 254.7757 | 246.6583 | -1.4061 | -0.0055475 | 250.717 | -4.0587 | 252.0699 | 0.9884 | -0.016001 | 0.98897 | -0.01601
190.64 | -10.613 | 0.0088497 | -0.029387 | 254.9046 | 244.2916 | -1.535 | -0.006056 | 249.5981 | -5.3065 | 251.3669 | 0.98399 | -0.02092 | 0.98455 | -0.020932
190.66 | -11.0596 | 0.0082849 | -0.029746 | 255.022 | 243.9624 | -1.6524 | -0.0065192 | 249.4922 | -5.5298 | 251.3355 | 0.98357 | -0.0218 | 0.98414 | -0.021813
190.68 | -11.6375 | 0.0082849 | -0.030462 | 254.8196 | 243.1821 | -1.45 | -0.0057207 | 249.0008 | -5.8188 | 250.9404 | 0.98164 | -0.022939 | 0.9822 | -0.022952
190.7 | -12.5833 | 0.0079083 | -0.031537 | 254.6049 | 242.0216 | -1.2353 | -0.0048736 | 248.3133 | -6.2916 | 250.4105 | 0.97893 | -0.024804 | 0.97949 | -0.024818
190.72 | -13.0298 | 0.0075317 | -0.031896 | 254.2893 | 241.2595 | -0.9197 | -0.0036285 | 247.7744 | -6.5149 | 249.946 | 0.9768 | -0.025684 | 0.97736 | -0.025698
190.74 | -13.24 | 0.0075317 | -0.032111 | 254.2348 | 240.9948 | -0.8652 | -0.00341 | 247.6148 | -6.62 | 249.8215 | 0.97617 | -0.026098 | 0.97673 | -0.026113
190.76 | -13.2925 | 0.0075317 | -0.032254 | 254.3639 | 241.0714 | -0.9943 | -0.0039228 | 247.7176 | -6.6463 | 249.9331 | 0.97658 | -0.026202 | 0.97714 | -0.026217
190.78 | -13.3976 | 0.0075317 | -0.032111 | 254.2128 | 240.8152 | -0.8432 | -0.0033267 | 247.514 | -6.6988 | 249.7469 | 0.97578 | -0.026409 | 0.97633 | -0.026424
190.8 | -13.2663 | 0.0075317 | -0.031322 | 254.2286 | 240.9623 | -0.859 | -0.003389 | 247.5955 | -6.6331 | 249.8065 | 0.9761 | -0.02615 | 0.97665 | -0.026165
190.82 | -13.1875 | 0.0075317 | -0.028097 | 254.1693 | 240.9818 | -0.7997 | -0.00316 | 247.5756 | -6.5937 | 249.7735 | 0.97602 | -0.025995 | 0.97658 | -0.026009
190.84 | -12.7146 | 0.0075317 | -0.0208 | 254.0309 | 241.3163 | -0.6613 | -0.00261 | 247.6736 | -6.3573 | 249.7927 | 0.97641 | -0.025062 | 0.97696 | -0.025077
190.86 | -10.3766 | 0.00772 | -0.0084578 | 253.3108 | 242.9342 | 0.0588 | 0.000232 | 248.1225 | -5.1883 | 249.8519 | 0.97818 | -0.020454 | 0.97873 | -0.020466
190.88 | -8.7741 | 0.0082849 | -0.0056624 | 253.1347 | 244.3606 | 0.2349 | 0.00092675 | 248.7476 | -4.3871 | 250.21 | 0.98064 | -0.017295 | 0.9812 | -0.017305
190.9 | -7.7759 | 0.0082849 | -0.0043006 | 253.3782 | 245.6023 | -0.0086 | -3.393e-05 | 249.4903 | -3.8879 | 250.7862 | 0.98357 | -0.015327 | 0.98413 | -0.015336
190.92 | -6.331 | 0.009038 | -0.002652 | 252.9044 | 246.5734 | 0.4652 | 0.0018354 | 249.7389 | -3.1655 | 250.7941 | 0.98455 | -0.012479 | 0.98511 | -0.012487
190.94 | -4.7286 | 0.009038 | -0.0015052 | 252.6157 | 247.8871 | 0.7539 | 0.0029744 | 250.2514 | -2.3643 | 251.0395 | 0.98657 | -0.0093207 | 0.98713 | -0.0093261
190.96 | -3.3363 | 0.0094146 | -0.00043006 | 252.8396 | 249.5033 | 0.53 | 0.002091 | 251.1715 | -1.6681 | 251.7275 | 0.9902 | -0.0065763 | 0.99076 | -0.0065801
190.98 | -1.655 | 0.010168 | 0.00043006 | 252.7743 | 251.1193 | 0.5953 | 0.0023486 | 251.9468 | -0.8275 | 252.2226 | 0.99325 | -0.0032623 | 0.99382 | -0.0032641
191 | -0.13135 | 0.010168 | 0.0013618 | 252.573 | 252.4417 | 0.7966 | 0.0031428 | 252.5073 | -0.065675 | 252.5292 | 0.99546 | -0.000259 | 0.99603 | -0.000259
191.02 | 1.5499 | 0.010921 | 0.0023653 | 252.6102 | 254.1601 | 0.7594 | 0.0029961 | 253.3852 | 0.77496 | 253.1268 | 0.99892 | 0.0030551 | 0.99949 | 0.0030569
191.04 | 3.0473 | 0.010921 | 0.0031537 | 252.6365 | 255.6838 | 0.7331 | 0.0028923 | 254.1602 | 1.5237 | 253.6523 | 1.002 | 0.0060067 | 1.0025 | 0.0060101
191.06 | 4.8862 | 0.011486 | 0.0039422 | 252.6604 | 257.5466 | 0.7092 | 0.002798 | 255.1035 | 2.4431 | 254.2891 | 1.0057 | 0.0096314 | 1.0063 | 0.0096369
191.08 | 6.1734 | 0.012239 | 0.0046589 | 252.6542 | 258.8276 | 0.7154 | 0.0028225 | 255.7409 | 3.0867 | 254.712 | 1.0082 | 0.012169 | 1.0088 | 0.012176
191.1 | 7.6183 | 0.012239 | 0.0053757 | 252.91 | 260.5283 | 0.4596 | 0.0018133 | 256.7191 | 3.8091 | 255.4494 | 1.0121 | 0.015017 | 1.0126 | 0.015025
191.12 | 9.0368 | 0.012992 | 0.0060925 | 252.6685 | 261.7053 | 0.7011 | 0.0027661 | 257.1869 | 4.5184 | 255.6808 | 1.0139 | 0.017813 | 1.0145 | 0.017823
191.14 | 10.1664 | 0.013557 | 0.0067376 | 252.825 | 262.9914 | 0.5446 | 0.0021486 | 257.9082 | 5.0832 | 256.2138 | 1.0168 | 0.02004 | 1.0173 | 0.020051
191.16 | 11.0333 | 0.013557 | 0.0071676 | 253.006 | 264.0393 | 0.3636 | 0.0014345 | 258.5227 | 5.5167 | 256.6838 | 1.0192 | 0.021748 | 1.0198 | 0.021761
191.18 | 11.874 | 0.013934 | 0.0075977 | 252.9828 | 264.8568 | 0.3868 | 0.001526 | 258.9198 | 5.937 | 256.9408 | 1.0207 | 0.023405 | 1.0213 | 0.023419
191.2 | 12.4519 | 0.013934 | 0.0080277 | 253.2528 | 265.7047 | 0.1168 | 0.00046081 | 259.4788 | 6.226 | 257.4034 | 1.0229 | 0.024545 | 1.0235 | 0.024559
191.22 | 12.846 | 0.01431 | 0.0082428 | 253.3867 | 266.2327 | -0.0171 | -6.7465e-05 | 259.8097 | 6.423 | 257.6687 | 1.0242 | 0.025321 | 1.0248 | 0.025336
191.24 | 12.9248 | 0.014498 | 0.0083861 | 253.1969 | 266.1217 | 0.1727 | 0.00068135 | 259.6593 | 6.4624 | 257.5052 | 1.0237 | 0.025477 | 1.0242 | 0.025491
191.26 | 13.0824 | 0.014498 | 0.0083861 | 253.4547 | 266.5371 | -0.0851 | -0.00033574 | 259.9959 | 6.5412 | 257.8155 | 1.025 | 0.025787 | 1.0256 | 0.025802
191.28 | 12.9248 | 0.014498 | 0.0082428 | 253.6351 | 266.5599 | -0.2655 | -0.00105 | 260.0975 | 6.4624 | 257.9434 | 1.0254 | 0.025477 | 1.026 | 0.025491
191.3 | 12.5307 | 0.014498 | 0.0078844 | 253.7664 | 266.2971 | -0.3968 | -0.0015655 | 260.0318 | 6.2654 | 257.9433 | 1.0251 | 0.0247 | 1.0257 | 0.024714
191.32 | 11.8477 | 0.014498 | 0.0074543 | 253.7434 | 265.5911 | -0.3738 | -0.0014748 | 259.6673 | 5.9239 | 257.6926 | 1.0237 | 0.023354 | 1.0243 | 0.023367
191.34 | 11.1121 | 0.01431 | 0.0067376 | 254.0255 | 265.1376 | -0.6559 | -0.0025877 | 259.5816 | 5.5561 | 257.7295 | 1.0234 | 0.021904 | 1.0239 | 0.021916
191.36 | 10.1139 | 0.01431 | 0.0059491 | 254.2647 | 264.3786 | -0.8951 | -0.0035314 | 259.3216 | 5.0569 | 257.636 | 1.0223 | 0.019936 | 1.0229 | 0.019947
191.38 | 8.958 | 0.013934 | 0.0049457 | 254.6863 | 263.6443 | -1.3167 | -0.0051948 | 259.1653 | 4.479 | 257.6723 | 1.0217 | 0.017658 | 1.0223 | 0.017668
191.4 | 7.9072 | 0.013934 | 0.0037272 | 254.72 | 262.6272 | -1.3504 | -0.0053277 | 258.6736 | 3.9536 | 257.3557 | 1.0198 | 0.015586 | 1.0204 | 0.015595
191.42 | 6.5149 | 0.013557 | 0.0019353 | 254.6451 | 261.16 | -1.2755 | -0.0050322 | 257.9026 | 3.2575 | 256.8167 | 1.0167 | 0.012842 | 1.0173 | 0.012849
191.44 | 5.0701 | 0.012804 | -0.0002867 | 254.7432 | 259.8133 | -1.3736 | -0.0054193 | 257.2782 | 2.535 | 256.4332 | 1.0143 | 0.0099939 | 1.0148 | 0.0099996
191.46 | 3.5464 | 0.012804 | -0.0031537 | 254.7745 | 258.3209 | -1.4049 | -0.0055428 | 256.5477 | 1.7732 | 255.9566 | 1.0114 | 0.0069906 | 1.012 | 0.0069945
191.48 | 1.8126 | 0.012051 | -0.0065942 | 254.8044 | 256.617 | -1.4348 | -0.0056607 | 255.7107 | 0.90631 | 255.4086 | 1.0081 | 0.003573 | 1.0087 | 0.003575
191.5 | 0.05254 | 0.012051 | -0.0104 | 255.2753 | 255.3278 | -1.9057 | -0.0075186 | 255.3016 | 0.02627 | 255.2928 | 1.0065 | 0.000104 | 1.0071 | 0.000104
191.52 | -1.7075 | 0.011109 | -0.014049 | 255.0833 | 253.3758 | -1.7137 | -0.0067611 | 254.2295 | -0.85377 | 254.5141 | 1.0023 | -0.0033658 | 1.0028 | -0.0033677
191.54 | -2.9948 | 0.010544 | -0.016987 | 254.9726 | 251.9778 | -1.603 | -0.0063243 | 253.4752 | -1.4974 | 253.9743 | 0.99928 | -0.0059031 | 0.99985 | -0.0059065
191.56 | -5.0701 | 0.010544 | -0.0203 | 255.2174 | 250.1473 | -1.8478 | -0.0072901 | 252.6824 | -2.535 | 253.5274 | 0.99615 | -0.0099939 | 0.99672 | -0.0099996
191.58 | -6.226 | 0.0097912 | -0.021503 | 254.8581 | 248.6321 | -1.4885 | -0.0058726 | 251.7451 | -3.113 | 252.7828 | 0.99246 | -0.012272 | 0.99302 | -0.012279
191.6 | -7.0403 | 0.009038 | -0.0234 | 254.8917 | 247.8514 | -1.5221 | -0.0060051 | 251.3715 | -3.5202 | 252.5449 | 0.99098 | -0.013878 | 0.99155 | -0.013885
191.62 | -8.6428 | 0.009038 | -0.027595 | 254.7364 | 246.0936 | -1.3668 | -0.0053924 | 250.415 | -4.3214 | 251.8555 | 0.98721 | -0.017036 | 0.98778 | -0.017046
191.64 | -10.6656 | 0.0086614 | -0.029172 | 254.9935 | 244.3279 | -1.6239 | -0.0064068 | 249.6607 | -5.3328 | 251.4383 | 0.98424 | -0.021023 | 0.9848 | -0.021035
191.66 | -11.0071 | 0.0086614 | -0.0295 | 254.6219 | 243.6148 | -1.2523 | -0.0049407 | 249.1184 | -5.5035 | 250.9529 | 0.9821 | -0.021697 | 0.98266 | -0.021709
191.68 | -11.7952 | 0.0080966 | -0.030749 | 254.4603 | 242.6651 | -1.0907 | -0.0043031 | 248.5627 | -5.8976 | 250.5286 | 0.97991 | -0.02325 | 0.98047 | -0.023263
191.7 | -12.5833 | 0.00772 | -0.0315 | 254.5381 | 241.9548 | -1.1685 | -0.00461 | 248.2465 | -6.2916 | 250.3437 | 0.97866 | -0.024804 | 0.97922 | -0.024818
191.72 | -13.0824 | 0.00772 | -0.031753 | 254.6777 | 241.5953 | -1.3081 | -0.0051609 | 248.1365 | -6.5412 | 250.3169 | 0.97823 | -0.025787 | 0.97879 | -0.025802
191.74 | -13.1612 | 0.0073434 | -0.031968 | 254.1436 | 240.9824 | -0.774 | -0.0030537 | 247.563 | -6.5806 | 249.7565 | 0.97597 | -0.025943 | 0.97653 | -0.025958
191.76 | -13.1875 | 0.0073434 | -0.032111 | 254.3986 | 241.2111 | -1.029 | -0.0040597 | 247.8049 | -6.5937 | 250.0028 | 0.97692 | -0.025995 | 0.97748 | -0.026009
191.78 | -13.4239 | 0.0073434 | -0.031968 | 253.8461 | 240.4222 | -0.4765 | -0.00188 | 247.1342 | -6.7119 | 249.3715 | 0.97428 | -0.026461 | 0.97483 | -0.026476
191.8 | -13.3188 | 0.0073434 | -0.031322 | 253.8657 | 240.5469 | -0.4961 | -0.00196 | 247.2063 | -6.6594 | 249.4261 | 0.97456 | -0.026253 | 0.97512 | -0.026268
191.82 | -13.1087 | 0.0073434 | -0.028527 | 254.1693 | 241.0606 | -0.7997 | -0.00316 | 247.615 | -6.5543 | 249.7997 | 0.97617 | -0.025839 | 0.97673 | -0.025854
191.84 | -12.6883 | 0.0075317 | -0.021431 | 253.9415 | 241.2532 | -0.5719 | -0.0022563 | 247.5973 | -6.3442 | 249.7121 | 0.9761 | -0.025011 | 0.97666 | -0.025025
191.86 | -10.8232 | 0.0075317 | -0.0093179 | 253.3825 | 242.5593 | -0.0129 | -5.09e-05 | 247.9709 | -5.4116 | 249.7748 | 0.97758 | -0.021334 | 0.97813 | -0.021346
191.88 | -8.8267 | 0.0080966 | -0.0055191 | 253.052 | 244.2253 | 0.3176 | 0.001253 | 248.6387 | -4.4133 | 250.1098 | 0.98021 | -0.017399 | 0.98077 | -0.017409
191.9 | -7.9335 | 0.0084731 | -0.0042289 | 252.9753 | 245.0418 | 0.3943 | 0.0015556 | 249.0086 | -3.9667 | 250.3308 | 0.98167 | -0.015638 | 0.98223 | -0.015647
191.92 | -6.3048 | 0.0084731 | -0.00265 | 253.0898 | 246.785 | 0.2798 | 0.0011039 | 249.9374 | -3.1524 | 250.9882 | 0.98533 | -0.012428 | 0.98589 | -0.012435
191.94 | -4.7286 | 0.009038 | -0.0014335 | 252.7723 | 248.0437 | 0.5973 | 0.0023565 | 250.408 | -2.3643 | 251.1961 | 0.98719 | -0.0093207 | 0.98775 | -0.0093261
191.96 | -3.3363 | 0.0097912 | -0.00043006 | 252.984 | 249.6477 | 0.3856 | 0.0015213 | 251.3159 | -1.6681 | 251.8719 | 0.99076 | -0.0065763 | 0.99133 | -0.0065801
191.98 | -1.6813 | 0.0097912 | 0.00071676 | 252.6997 | 251.0184 | 0.6699 | 0.002643 | 251.8591 | -0.84064 | 252.1393 | 0.99291 | -0.003314 | 0.99347 | -0.0033159
192 | -0.05254 | 0.010544 | 0.0015052 | 252.7731 | 252.7206 | 0.5965 | 0.0023534 | 252.7468 | -0.02627 | 252.7556 | 0.99641 | -0.000104 | 0.99697 | -0.000104
192.02 | 1.6287 | 0.010544 | 0.0025087 | 252.8306 | 254.4593 | 0.539 | 0.0021265 | 253.645 | 0.81437 | 253.3735 | 0.99995 | 0.0032105 | 1.0005 | 0.0032123
192.04 | 2.9948 | 0.011109 | 0.0032971 | 252.7111 | 255.7059 | 0.6585 | 0.002598 | 254.2085 | 1.4974 | 253.7094 | 1.0022 | 0.0059031 | 1.0027 | 0.0059065
192.06 | 4.4921 | 0.011862 | 0.0040139 | 252.6005 | 257.0926 | 0.7691 | 0.0030343 | 254.8466 | 2.2461 | 254.0979 | 1.0047 | 0.0088547 | 1.0053 | 0.0088598
192.08 | 6.1209 | 0.011862 | 0.0049457 | 252.7217 | 258.8426 | 0.6479 | 0.0025562 | 255.7821 | 3.0604 | 254.762 | 1.0084 | 0.012065 | 1.0089 | 0.012072
192.1 | 7.5132 | 0.012616 | 0.0055191 | 252.6311 | 260.1443 | 0.7385 | 0.0029136 | 256.3877 | 3.7566 | 255.1355 | 1.0108 | 0.01481 | 1.0113 | 0.014818
192.12 | 8.6953 | 0.012616 | 0.0062358 | 252.8433 | 261.5386 | 0.5263 | 0.0020764 | 257.191 | 4.3477 | 255.7417 | 1.0139 | 0.01714 | 1.0145 | 0.01715
192.14 | 9.7987 | 0.013369 | 0.0068809 | 252.7767 | 262.5754 | 0.5929 | 0.0023392 | 257.676 | 4.8993 | 256.0429 | 1.0158 | 0.019315 | 1.0164 | 0.019326
192.16 | 10.9545 | 0.013745 | 0.0074543 | 252.8134 | 263.7679 | 0.5562 | 0.0021944 | 258.2907 | 5.4773 | 256.4649 | 1.0183 | 0.021593 | 1.0188 | 0.021605
192.18 | 11.4537 | 0.013745 | 0.007741 | 252.8879 | 264.3416 | 0.4817 | 0.0019005 | 258.6147 | 5.7268 | 256.7058 | 1.0195 | 0.022577 | 1.0201 | 0.02259
192.2 | 11.9791 | 0.014122 | 0.0080994 | 253.4014 | 265.3805 | -0.0318 | -0.00012546 | 259.3909 | 5.9895 | 257.3944 | 1.0226 | 0.023613 | 1.0232 | 0.023626
192.22 | 12.7146 | 0.014122 | 0.0083861 | 253.046 | 265.7606 | 0.3236 | 0.0012767 | 259.4033 | 6.3573 | 257.2842 | 1.0226 | 0.025062 | 1.0232 | 0.025077
192.24 | 12.7934 | 0.01431 | 0.0085295 | 253.2967 | 266.0901 | 0.0729 | 0.000288 | 259.6934 | 6.3967 | 257.5612 | 1.0238 | 0.025218 | 1.0244 | 0.025232
192.26 | 12.7934 | 0.01431 | 0.0085295 | 253.3414 | 266.1348 | 0.0282 | 0.000111 | 259.7381 | 6.3967 | 257.6059 | 1.024 | 0.025218 | 1.0246 | 0.025232
192.28 | 12.6095 | 0.01431 | 0.0083144 | 253.7234 | 266.3329 | -0.3538 | -0.0013958 | 260.0282 | 6.3048 | 257.9266 | 1.0251 | 0.024855 | 1.0257 | 0.024869
192.3 | 12.3206 | 0.01431 | 0.0081711 | 253.6229 | 265.9435 | -0.2533 | -0.00099935 | 259.7832 | 6.1603 | 257.7298 | 1.0241 | 0.024286 | 1.0247 | 0.0243
192.32 | 11.9002 | 0.01431 | 0.0075977 | 253.6486 | 265.5488 | -0.279 | -0.0011007 | 259.5987 | 5.9501 | 257.6153 | 1.0234 | 0.023457 | 1.024 | 0.023471
192.34 | 10.8495 | 0.01431 | 0.0070243 | 253.9555 | 264.805 | -0.5859 | -0.00231 | 259.3802 | 5.4247 | 257.572 | 1.0226 | 0.021386 | 1.0231 | 0.021398
192.36 | 10.0351 | 0.014122 | 0.0060925 | 254.1705 | 264.2056 | -0.8009 | -0.0031598 | 259.188 | 5.0175 | 257.5155 | 1.0218 | 0.019781 | 1.0224 | 0.019792
192.38 | 8.8792 | 0.014122 | 0.005089 | 254.6917 | 263.5709 | -1.3221 | -0.00522 | 259.1313 | 4.4396 | 257.6514 | 1.0216 | 0.017502 | 1.0222 | 0.017512
192.4 | 7.8284 | 0.013557 | 0.0039422 | 254.6568 | 262.4852 | -1.2872 | -0.0050784 | 258.571 | 3.9142 | 257.2663 | 1.0194 | 0.015431 | 1.0199 | 0.01544
192.42 | 6.4624 | 0.013557 | 0.002222 | 254.7297 | 261.1921 | -1.3601 | -0.005366 | 257.9609 | 3.2312 | 256.8838 | 1.017 | 0.012738 | 1.0175 | 0.012746
192.44 | 5.1226 | 0.01318 | 0.0002867 | 254.8196 | 259.9422 | -1.45 | -0.0057207 | 257.3809 | 2.5613 | 256.5271 | 1.0147 | 0.010097 | 1.0153 | 0.010103
192.46 | 3.6515 | 0.012427 | -0.002652 | 254.9377 | 258.5892 | -1.5681 | -0.0061866 | 256.7635 | 1.8258 | 256.1549 | 1.0122 | 0.0071977 | 1.0128 | 0.0072018
192.48 | 1.7864 | 0.012427 | -0.0063792 | 254.9016 | 256.688 | -1.532 | -0.0060442 | 255.7948 | 0.89318 | 255.4971 | 1.0084 | 0.0035212 | 1.009 | 0.0035232
192.5 | 0.05254 | 0.011486 | -0.0106 | 254.9952 | 255.0477 | -1.6256 | -0.0064135 | 255.0215 | 0.02627 | 255.0127 | 1.0054 | 0.000104 | 1.0059 | 0.000104
192.52 | -1.6025 | 0.011486 | -0.014049 | 255.0477 | 253.4452 | -1.6781 | -0.0066206 | 254.2465 | -0.80123 | 254.5135 | 1.0023 | -0.0031587 | 1.0029 | -0.0031605
192.54 | -2.8897 | 0.010733 | -0.017346 | 255.0522 | 252.1625 | -1.6826 | -0.00664 | 253.6074 | -1.4448 | 254.089 | 0.9998 | -0.005696 | 1.0004 | -0.0056993
192.56 | -5.0701 | 0.010168 | -0.020571 | 254.9168 | 249.8467 | -1.5472 | -0.0061042 | 252.3818 | -2.535 | 253.2268 | 0.99497 | -0.0099939 | 0.99553 | -0.0099996
192.58 | -6.0946 | 0.010168 | -0.021359 | 254.7454 | 248.6508 | -1.3758 | -0.0054279 | 251.6981 | -3.0473 | 252.7139 | 0.99227 | -0.012013 | 0.99284 | -0.01202
192.6 | -6.8302 | 0.0094146 | -0.023295 | 254.7922 | 247.962 | -1.4226 | -0.00561 | 251.3771 | -3.4151 | 252.5155 | 0.99101 | -0.013463 | 0.99157 | -0.013471
192.62 | -8.2225 | 0.0086614 | -0.027595 | 254.901 | 246.6785 | -1.5314 | -0.0060418 | 250.7898 | -4.1112 | 252.1602 | 0.98869 | -0.016208 | 0.98925 | -0.016217
192.64 | -10.4291 | 0.0086614 | -0.029244 | 254.8898 | 244.4607 | -1.5202 | -0.0059977 | 249.6752 | -5.2146 | 251.4134 | 0.9843 | -0.020557 | 0.98486 | -0.020569
192.66 | -10.7706 | 0.0082849 | -0.0297 | 254.7322 | 243.9616 | -1.3626 | -0.0053759 | 249.3469 | -5.3853 | 251.142 | 0.983 | -0.021231 | 0.98356 | -0.021243
192.68 | -11.585 | 0.0082849 | -0.0307 | 254.6391 | 243.0541 | -1.2695 | -0.0050086 | 248.8466 | -5.7925 | 250.7774 | 0.98103 | -0.022836 | 0.98159 | -0.022849
192.7 | -12.3206 | 0.00772 | -0.0315 | 254.4575 | 242.1369 | -1.0879 | -0.00429 | 248.2972 | -6.1603 | 250.3506 | 0.97886 | -0.024286 | 0.97942 | -0.0243
192.72 | -12.7671 | 0.0075317 | -0.031824 | 255.4305 | 242.6634 | -1.0609 | -0.0041856 | 249.0469 | -6.3836 | 251.1748 | 0.98182 | -0.025166 | 0.98238 | -0.02518
192.74 | -13.0561 | 0.0075317 | -0.032111 | 255.3673 | 242.3112 | -0.9977 | -0.00394 | 248.8392 | -6.5281 | 251.0153 | 0.981 | -0.025736 | 0.98156 | -0.02575
192.76 | -12.9248 | 0.0073434 | -0.032111 | 254.1516 | 241.2268 | -0.782 | -0.00309 | 247.6892 | -6.4624 | 249.8433 | 0.97647 | -0.025477 | 0.97702 | -0.025491
192.78 | -12.9773 | 0.0073434 | -0.032111 | 253.9062 | 240.9289 | -0.5366 | -0.0021171 | 247.4175 | -6.4887 | 249.5804 | 0.9754 | -0.02558 | 0.97595 | -0.025595
192.8 | -13.1087 | 0.0073434 | -0.031681 | 254.0432 | 240.9345 | -0.6736 | -0.0026576 | 247.4889 | -6.5543 | 249.6736 | 0.97568 | -0.025839 | 0.97623 | -0.025854
192.82 | -13.0561 | 0.0073434 | -0.028957 | 254.1991 | 241.143 | -0.8295 | -0.00327 | 247.671 | -6.5281 | 249.8471 | 0.9764 | -0.025736 | 0.97695 | -0.02575
192.84 | -12.5833 | 0.0073434 | -0.0222 | 253.8845 | 241.3012 | -0.5149 | -0.00203 | 247.5929 | -6.2916 | 249.6901 | 0.97609 | -0.024804 | 0.97664 | -0.024818
192.86 | -10.9545 | 0.00772 | -0.010106 | 253.6821 | 242.7276 | -0.3125 | -0.0012329 | 248.2048 | -5.4773 | 250.0306 | 0.9785 | -0.021593 | 0.97906 | -0.021605
192.88 | -8.4064 | 0.0082849 | -0.0052324 | 253.0704 | 244.664 | 0.2992 | 0.0011804 | 248.8672 | -4.2032 | 250.2683 | 0.98111 | -0.01657 | 0.98167 | -0.01658
192.9 | -7.9072 | 0.0082849 | -0.0043006 | 252.9279 | 245.0207 | 0.4417 | 0.0017426 | 248.9743 | -3.9536 | 250.2922 | 0.98153 | -0.015586 | 0.98209 | -0.015595
192.92 | -6.1209 | 0.0086614 | -0.00265 | 252.7179 | 246.597 | 0.6517 | 0.0025712 | 249.6575 | -3.0604 | 250.6776 | 0.98423 | -0.012065 | 0.98479 | -0.012072
192.94 | -4.8074 | 0.0086614 | -0.0013618 | 253.0006 | 248.1932 | 0.369 | 0.0014558 | 250.5969 | -2.4037 | 251.3981 | 0.98793 | -0.0094761 | 0.98849 | -0.0094815
192.96 | -3.2049 | 0.0094146 | -0.00043006 | 252.4672 | 249.2623 | 0.9024 | 0.0035602 | 250.8647 | -1.6025 | 251.3989 | 0.98899 | -0.0063174 | 0.98955 | -0.006321
192.98 | -1.5237 | 0.010168 | 0.00057341 | 252.653 | 251.1293 | 0.7166 | 0.0028272 | 251.8912 | -0.76183 | 252.1451 | 0.99303 | -0.0030034 | 0.9936 | -0.0030051
193 | 0.10508 | 0.010168 | 0.00151 | 252.853 | 252.9581 | 0.5166 | 0.0020381 | 252.9055 | 0.05254 | 252.888 | 0.99703 | 0.000207 | 0.9976 | 0.000207
193.02 | 1.8652 | 0.010921 | 0.002437 | 252.874 | 254.7392 | 0.4956 | 0.0019553 | 253.8066 | 0.93258 | 253.4957 | 1.0006 | 0.0036765 | 1.0012 | 0.0036786
193.04 | 3.2575 | 0.010921 | 0.0031537 | 252.9108 | 256.1683 | 0.4588 | 0.0018101 | 254.5395 | 1.6287 | 253.9966 | 1.0035 | 0.006421 | 1.004 | 0.0064246
193.06 | 4.8599 | 0.011486 | 0.0040139 | 252.6029 | 257.4628 | 0.7667 | 0.0030249 | 255.0329 | 2.43 | 254.2229 | 1.0054 | 0.0095797 | 1.006 | 0.0095851
193.08 | 6.226 | 0.012239 | 0.0046589 | 252.7883 | 259.0143 | 0.5813 | 0.0022934 | 255.9013 | 3.113 | 254.8636 | 1.0088 | 0.012272 | 1.0094 | 0.012279
193.1 | 7.6445 | 0.012239 | 0.0055191 | 252.6005 | 260.245 | 0.7691 | 0.0030343 | 256.4228 | 3.8223 | 255.1487 | 1.0109 | 0.015069 | 1.0115 | 0.015077
193.12 | 8.9055 | 0.012992 | 0.0062358 | 252.7546 | 261.6601 | 0.615 | 0.0024264 | 257.2073 | 4.4527 | 255.7231 | 1.014 | 0.017554 | 1.0146 | 0.017564
193.14 | 9.93 | 0.012992 | 0.0067376 | 252.984 | 262.914 | 0.3856 | 0.0015213 | 257.949 | 4.965 | 256.294 | 1.0169 | 0.019574 | 1.0175 | 0.019585
193.16 | 11.0333 | 0.013557 | 0.0072393 | 253.0421 | 264.0754 | 0.3275 | 0.0012921 | 258.5588 | 5.5167 | 256.7199 | 1.0193 | 0.021748 | 1.0199 | 0.021761
193.18 | 11.7164 | 0.013557 | 0.0075977 | 253.1163 | 264.8327 | 0.2533 | 0.00099935 | 258.9745 | 5.8582 | 257.0218 | 1.021 | 0.023095 | 1.0215 | 0.023108
193.2 | 12.3206 | 0.013934 | 0.0080277 | 253.1077 | 265.4283 | 0.2619 | 0.0010333 | 259.268 | 6.1603 | 257.2146 | 1.0221 | 0.024286 | 1.0227 | 0.0243
193.22 | 12.951 | 0.014122 | 0.0083861 | 253.1488 | 266.0998 | 0.2208 | 0.00087112 | 259.6243 | 6.4755 | 257.4658 | 1.0235 | 0.025528 | 1.0241 | 0.025543
193.24 | 13.0036 | 0.014122 | 0.0083861 | 253.2935 | 266.2971 | 0.0761 | 0.00030024 | 259.7953 | 6.5018 | 257.628 | 1.0242 | 0.025632 | 1.0248 | 0.025647
193.26 | 12.846 | 0.01431 | 0.0083861 | 253.4888 | 266.3348 | -0.1192 | -0.00047 | 259.9118 | 6.423 | 257.7708 | 1.0247 | 0.025321 | 1.0252 | 0.025336
193.28 | 12.7671 | 0.01431 | 0.0082428 | 253.5225 | 266.2896 | -0.1529 | -0.00060324 | 259.9061 | 6.3836 | 257.7782 | 1.0246 | 0.025166 | 1.0252 | 0.02518
193.3 | 12.5045 | 0.01431 | 0.0080994 | 253.8082 | 266.3127 | -0.4386 | -0.0017304 | 260.0604 | 6.2522 | 257.9764 | 1.0252 | 0.024648 | 1.0258 | 0.024662
193.32 | 12.0053 | 0.01431 | 0.0075977 | 253.5818 | 265.5871 | -0.2122 | -0.000837 | 259.5845 | 6.0027 | 257.5836 | 1.0234 | 0.023664 | 1.0239 | 0.023678
193.34 | 11.1384 | 0.01431 | 0.0067376 | 254.0109 | 265.1493 | -0.6413 | -0.00253 | 259.5801 | 5.5692 | 257.7237 | 1.0233 | 0.021956 | 1.0239 | 0.021968
193.36 | 9.9825 | 0.014122 | 0.0058774 | 254.2206 | 264.2031 | -0.851 | -0.0033575 | 259.2119 | 4.9913 | 257.5481 | 1.0219 | 0.019677 | 1.0225 | 0.019688
193.38 | 8.7741 | 0.013745 | 0.0050173 | 254.7119 | 263.486 | -1.3423 | -0.0052958 | 259.099 | 4.3871 | 257.6366 | 1.0214 | 0.017295 | 1.022 | 0.017305
193.4 | 7.592 | 0.013745 | 0.0038705 | 254.8369 | 262.4289 | -1.4673 | -0.0057889 | 258.6329 | 3.796 | 257.3676 | 1.0196 | 0.014965 | 1.0202 | 0.014974
193.42 | 6.4361 | 0.01318 | 0.0023653 | 254.6843 | 261.1204 | -1.3147 | -0.0051869 | 257.9024 | 3.2181 | 256.8297 | 1.0167 | 0.012687 | 1.0173 | 0.012694
193.44 | 4.8599 | 0.01318 | 0.00014335 | 254.7224 | 259.5823 | -1.3528 | -0.0053372 | 257.1524 | 2.43 | 256.3424 | 1.0138 | 0.0095797 | 1.0144 | 0.0095851
193.46 | 3.5464 | 0.012616 | -0.0025087 | 254.672 | 258.2184 | -1.3024 | -0.0051384 | 256.4452 | 1.7732 | 255.8541 | 1.011 | 0.0069906 | 1.0116 | 0.0069945
193.48 | 1.8126 | 0.011862 | -0.0060925 | 255.1255 | 256.9381 | -1.7559 | -0.0069276 | 256.0318 | 0.90631 | 255.7297 | 1.0094 | 0.003573 | 1.0099 | 0.003575
193.5 | -0.13135 | 0.011862 | -0.010321 | 254.9352 | 254.8039 | -1.5656 | -0.0061768 | 254.8695 | -0.065675 | 254.8914 | 1.0048 | -0.000259 | 1.0053 | -0.000259
193.52 | -1.7864 | 0.010921 | -0.014049 | 254.95 | 253.1636 | -1.5804 | -0.0062352 | 254.0568 | -0.89318 | 254.3545 | 1.0016 | -0.0035212 | 1.0021 | -0.0035232
193.54 | -3.021 | 0.010921 | -0.016844 | 255.071 | 252.05 | -1.7014 | -0.0067125 | 253.5605 | -1.5105 | 254.064 | 0.99961 | -0.0059549 | 1.0002 | -0.0059583
193.56 | -5.0175 | 0.010168 | -0.020571 | 255.2117 | 250.1942 | -1.8421 | -0.0072676 | 252.7029 | -2.5088 | 253.5392 | 0.99623 | -0.0098903 | 0.9968 | -0.009896
193.58 | -6.331 | 0.010168 | -0.021933 | 254.742 | 248.411 | -1.3724 | -0.0054145 | 251.5765 | -3.1655 | 252.6317 | 0.99179 | -0.012479 | 0.99236 | -0.012487
193.6 | -7.1979 | 0.0096029 | -0.023725 | 254.647 | 247.4491 | -1.2774 | -0.0050397 | 251.048 | -3.599 | 252.2477 | 0.98971 | -0.014188 | 0.99027 | -0.014196
193.62 | -8.4852 | 0.0088497 | -0.027595 | 254.8533 | 246.3681 | -1.4837 | -0.0058536 | 250.6107 | -4.2426 | 252.0249 | 0.98798 | -0.016726 | 0.98855 | -0.016735
193.64 | -10.5605 | 0.0082849 | -0.029244 | 254.8399 | 244.2794 | -1.4703 | -0.0058008 | 249.5597 | -5.2802 | 251.3197 | 0.98384 | -0.020816 | 0.9844 | -0.020828
193.66 | -10.902 | 0.0082849 | -0.029531 | 254.7089 | 243.8069 | -1.3393 | -0.0052839 | 249.2579 | -5.451 | 251.0749 | 0.98265 | -0.021489 | 0.98321 | -0.021502
193.68 | -11.7689 | 0.00772 | -0.030606 | 254.5322 | 242.7633 | -1.1626 | -0.0045868 | 248.6478 | -5.8844 | 250.6092 | 0.98025 | -0.023198 | 0.9808 | -0.023212
193.7 | -12.4782 | 0.00772 | -0.031179 | 254.4231 | 241.9449 | -1.0535 | -0.00416 | 248.184 | -6.2391 | 250.2637 | 0.97842 | -0.024596 | 0.97898 | -0.02461
193.72 | -12.8197 | 0.0075317 | -0.031537 | 254.5357 | 241.716 | -1.1661 | -0.0046006 | 248.1259 | -6.4098 | 250.2625 | 0.97819 | -0.02527 | 0.97875 | -0.025284
193.74 | -12.9773 | 0.0073434 | -0.031968 | 254.2897 | 241.3124 | -0.9201 | -0.0036301 | 247.801 | -6.4887 | 249.9639 | 0.97691 | -0.02558 | 0.97746 | -0.025595
193.76 | -13.3714 | 0.0073434 | -0.032111 | 253.9924 | 240.621 | -0.6228 | -0.00246 | 247.3067 | -6.6857 | 249.5353 | 0.97496 | -0.026357 | 0.97551 | -0.026372
193.78 | -13.2925 | 0.0073434 | -0.031968 | 254.0848 | 240.7923 | -0.7152 | -0.0028217 | 247.4385 | -6.6463 | 249.654 | 0.97548 | -0.026202 | 0.97603 | -0.026217
193.8 | -13.24 | 0.0073434 | -0.031 | 253.8276 | 240.5876 | -0.458 | -0.00181 | 247.2076 | -6.62 | 249.4143 | 0.97457 | -0.026098 | 0.97512 | -0.026113
193.82 | -13.0298 | 0.0073434 | -0.027739 | 253.8915 | 240.8617 | -0.5219 | -0.00206 | 247.3766 | -6.5149 | 249.5482 | 0.97523 | -0.025684 | 0.97579 | -0.025698
193.84 | -12.6358 | 0.0075317 | -0.020499 | 253.9513 | 241.3155 | -0.5817 | -0.002295 | 247.6334 | -6.3179 | 249.7394 | 0.97625 | -0.024907 | 0.9768 | -0.024921
193.86 | -10.6918 | 0.0075317 | -0.0087445 | 253.2394 | 242.5476 | 0.1302 | 0.000514 | 247.8935 | -5.3459 | 249.6755 | 0.97727 | -0.021075 | 0.97783 | -0.021087
193.88 | -8.6428 | 0.0080966 | -0.0055191 | 252.9346 | 244.2918 | 0.435 | 0.00172 | 248.6132 | -4.3214 | 250.0537 | 0.98011 | -0.017036 | 0.98067 | -0.017046
193.9 | -7.881 | 0.0080966 | -0.0043722 | 253.1267 | 245.2457 | 0.2429 | 0.00095831 | 249.1862 | -3.9405 | 250.4997 | 0.98237 | -0.015535 | 0.98293 | -0.015543
193.92 | -6.3573 | 0.0086614 | -0.002867 | 252.9828 | 246.6255 | 0.3868 | 0.001526 | 249.8041 | -3.1787 | 250.8637 | 0.9848 | -0.012531 | 0.98537 | -0.012538
193.94 | -4.676 | 0.0094146 | -0.0015769 | 252.8673 | 248.1913 | 0.5023 | 0.0019817 | 250.5293 | -2.338 | 251.3086 | 0.98766 | -0.0092172 | 0.98823 | -0.0092224
193.96 | -3.4676 | 0.0094146 | -0.00057341 | 252.683 | 249.2154 | 0.6866 | 0.0027088 | 250.9492 | -1.7338 | 251.5271 | 0.98932 | -0.0068352 | 0.98988 | -0.0068391
193.98 | -1.5762 | 0.0097912 | 0.00043006 | 252.6189 | 251.0427 | 0.7507 | 0.0029617 | 251.8308 | -0.7881 | 252.0935 | 0.99279 | -0.0031069 | 0.99336 | -0.0031087
194 | 0 | 0.0097912 | 0.00129 | 252.4401 | 252.4401 | 0.9295 | 0.0036672 | 252.4401 | 0 | 252.4401 | 0.9952 | 0 | 0.99576 | 0
194.02 | 1.6287 | 0.010733 | 0.002222 | 252.6685 | 254.2972 | 0.7011 | 0.0027661 | 253.4829 | 0.81437 | 253.2114 | 0.99931 | 0.0032105 | 0.99988 | 0.0032123
194.04 | 3.2049 | 0.011486 | 0.0030821 | 252.6029 | 255.8078 | 0.7667 | 0.0030249 | 254.2054 | 1.6025 | 253.6712 | 1.0022 | 0.0063174 | 1.0027 | 0.006321
194.06 | 4.6235 | 0.011486 | 0.0038705 | 252.5607 | 257.1842 | 0.8089 | 0.0031914 | 254.8724 | 2.3117 | 254.1019 | 1.0048 | 0.0091136 | 1.0054 | 0.0091188
194.08 | 6.1997 | 0.012239 | 0.0045873 | 252.7001 | 258.8998 | 0.6695 | 0.0026414 | 255.7999 | 3.0998 | 254.7667 | 1.0084 | 0.012221 | 1.009 | 0.012227
194.1 | 7.6445 | 0.012239 | 0.0053757 | 252.4578 | 260.1023 | 0.9118 | 0.0036 | 256.2801 | 3.8223 | 255.006 | 1.0103 | 0.015069 | 1.0109 | 0.015077
194.12 | 9.0631 | 0.012616 | 0.0060208 | 252.7326 | 261.7957 | 0.637 | 0.0025132 | 257.2641 | 4.5315 | 255.7536 | 1.0142 | 0.017865 | 1.0148 | 0.017875
194.14 | 9.8512 | 0.013369 | 0.0065942 | 252.9553 | 262.8065 | 0.4143 | 0.0016345 | 257.8809 | 4.9256 | 256.239 | 1.0166 | 0.019418 | 1.0172 | 0.019429
194.16 | 11.1121 | 0.013369 | 0.0071676 | 252.8104 | 263.9225 | 0.5592 | 0.0022062 | 258.3665 | 5.5561 | 256.5144 | 1.0186 | 0.021904 | 1.0191 | 0.021916
194.18 | 11.9265 | 0.013745 | 0.0075977 | 252.7853 | 264.7118 | 0.5843 | 0.0023052 | 258.7486 | 5.9633 | 256.7608 | 1.0201 | 0.023509 | 1.0206 | 0.023522
194.2 | 12.3994 | 0.014122 | 0.0078844 | 253.1437 | 265.5431 | 0.2259 | 0.000891 | 259.3434 | 6.1997 | 257.2768 | 1.0224 | 0.024441 | 1.023 | 0.024455
194.22 | 12.9248 | 0.014122 | 0.0080994 | 253.0349 | 265.9597 | 0.3347 | 0.0013205 | 259.4973 | 6.4624 | 257.3432 | 1.023 | 0.025477 | 1.0236 | 0.025491
194.24 | 13.0036 | 0.01431 | 0.0083861 | 253.2753 | 266.2789 | 0.0943 | 0.00037204 | 259.7771 | 6.5018 | 257.6098 | 1.0241 | 0.025632 | 1.0247 | 0.025647
194.26 | 13.24 | 0.01431 | 0.0083861 | 253.4006 | 266.6406 | -0.031 | -0.0001223 | 260.0206 | 6.62 | 257.8139 | 1.0251 | 0.026098 | 1.0257 | 0.026113
194.28 | 13.1612 | 0.01431 | 0.0082428 | 253.3535 | 266.5147 | 0.0161 | 6.35e-05 | 259.9341 | 6.5806 | 257.7406 | 1.0247 | 0.025943 | 1.0253 | 0.025958
194.3 | 12.6621 | 0.01431 | 0.0078844 | 253.487 | 266.1491 | -0.1174 | -0.000463 | 259.818 | 6.331 | 257.7077 | 1.0243 | 0.024959 | 1.0249 | 0.024973
194.32 | 12.0579 | 0.01431 | 0.0074543 | 253.6454 | 265.7033 | -0.2758 | -0.00109 | 259.6743 | 6.0289 | 257.6647 | 1.0237 | 0.023768 | 1.0243 | 0.023781
194.34 | 11.1647 | 0.01431 | 0.0067376 | 253.5367 | 264.7014 | -0.1671 | -0.00065926 | 259.119 | 5.5823 | 257.2583 | 1.0215 | 0.022007 | 1.0221 | 0.02202
194.36 | 10.1402 | 0.01431 | 0.0058058 | 254.1618 | 264.302 | -0.7922 | -0.0031255 | 259.2319 | 5.0701 | 257.5419 | 1.022 | 0.019988 | 1.0226 | 0.019999
194.38 | 9.2207 | 0.013745 | 0.004874 | 254.0977 | 263.3184 | -0.7281 | -0.0028726 | 258.7081 | 4.6104 | 257.1713 | 1.0199 | 0.018175 | 1.0205 | 0.018186
194.4 | 8.0123 | 0.013745 | 0.0035838 | 254.6678 | 262.6801 | -1.2982 | -0.0051218 | 258.674 | 4.0062 | 257.3386 | 1.0198 | 0.015793 | 1.0204 | 0.015802
194.42 | 6.6725 | 0.01318 | 0.0019353 | 254.6765 | 261.349 | -1.3069 | -0.0051561 | 258.0128 | 3.3363 | 256.9007 | 1.0172 | 0.013153 | 1.0177 | 0.01316
194.44 | 5.1752 | 0.01318 | -7.1676e-05 | 254.6941 | 259.8693 | -1.3245 | -0.0052256 | 257.2817 | 2.5876 | 256.4192 | 1.0143 | 0.010201 | 1.0149 | 0.010207
194.46 | 3.7566 | 0.012616 | -0.002652 | 254.7364 | 258.493 | -1.3668 | -0.0053924 | 256.6147 | 1.8783 | 255.9886 | 1.0117 | 0.0074048 | 1.0122 | 0.007409
194.48 | 2.2592 | 0.011862 | -0.0060925 | 254.8458 | 257.105 | -1.4762 | -0.0058241 | 255.9754 | 1.1296 | 255.5989 | 1.0091 | 0.0044532 | 1.0097 | 0.0044558
194.5 | 0.2627 | 0.011862 | -0.0105 | 254.7791 | 255.0418 | -1.4095 | -0.0055609 | 254.9104 | 0.13135 | 254.8667 | 1.0049 | 0.000518 | 1.0055 | 0.000518
194.52 | -1.5499 | 0.011109 | -0.013762 | 255.0588 | 253.5089 | -1.6892 | -0.0066644 | 254.2838 | -0.77496 | 254.5422 | 1.0025 | -0.0030551 | 1.003 | -0.0030569
194.54 | -2.916 | 0.010544 | -0.016844 | 254.8804 | 251.9644 | -1.5108 | -0.0059606 | 253.4224 | -1.458 | 253.9084 | 0.99907 | -0.0057478 | 0.99964 | -0.0057511
194.56 | -4.9125 | 0.010544 | -0.020714 | 254.969 | 250.0565 | -1.5994 | -0.0063101 | 252.5128 | -2.4562 | 253.3315 | 0.99548 | -0.0096832 | 0.99605 | -0.0096887
194.58 | -6.3836 | 0.0097912 | -0.021933 | 254.8216 | 248.438 | -1.452 | -0.0057286 | 251.6298 | -3.1918 | 252.6937 | 0.992 | -0.012583 | 0.99257 | -0.01259
194.6 | -6.909 | 0.009038 | -0.023581 | 254.4371 | 247.5281 | -1.0675 | -0.0042116 | 250.9826 | -3.4545 | 252.1341 | 0.98945 | -0.013619 | 0.99001 | -0.013626
194.62 | -8.1962 | 0.009038 | -0.027165 | 254.4752 | 246.279 | -1.1056 | -0.0043619 | 250.3771 | -4.0981 | 251.7431 | 0.98706 | -0.016156 | 0.98763 | -0.016165
194.64 | -10.7181 | 0.0084731 | -0.029101 | 254.7137 | 243.9956 | -1.3441 | -0.0053029 | 249.3546 | -5.3591 | 251.141 | 0.98303 | -0.021127 | 0.98359 | -0.021139
194.66 | -10.902 | 0.0084731 | -0.029387 | 254.8032 | 243.9012 | -1.4336 | -0.005656 | 249.3522 | -5.451 | 251.1692 | 0.98302 | -0.021489 | 0.98358 | -0.021502
194.68 | -11.6901 | 0.0079083 | -0.030462 | 254.3202 | 242.6301 | -0.9506 | -0.0037504 | 248.4752 | -5.845 | 250.4235 | 0.97957 | -0.023043 | 0.98012 | -0.023056
194.7 | -12.3731 | 0.0075317 | -0.031 | 254.5455 | 242.1724 | -1.1759 | -0.0046393 | 248.3589 | -6.1866 | 250.4211 | 0.97911 | -0.024389 | 0.97967 | -0.024403
194.72 | -12.7934 | 0.0075317 | -0.031322 | 254.4177 | 241.6243 | -1.0481 | -0.0041351 | 248.021 | -6.3967 | 250.1532 | 0.97777 | -0.025218 | 0.97833 | -0.025232
194.74 | -13.1349 | 0.0073434 | -0.031537 | 254.3419 | 241.207 | -0.9723 | -0.003836 | 247.7744 | -6.5675 | 249.9636 | 0.9768 | -0.025891 | 0.97736 | -0.025906
194.76 | -13.1087 | 0.0073434 | -0.031681 | 253.9912 | 240.8825 | -0.6216 | -0.0024524 | 247.4369 | -6.5543 | 249.6216 | 0.97547 | -0.025839 | 0.97603 | -0.025854
194.78 | -13.0298 | 0.0073434 | -0.031681 | 254.1835 | 241.1537 | -0.8139 | -0.00321 | 247.6686 | -6.5149 | 249.8402 | 0.97639 | -0.025684 | 0.97694 | -0.025698
194.8 | -13.0036 | 0.0073434 | -0.031036 | 254.3135 | 241.3099 | -0.9439 | -0.003724 | 247.8117 | -6.5018 | 249.979 | 0.97695 | -0.025632 | 0.97751 | -0.025647
194.82 | -13.0036 | 0.0073434 | -0.028527 | 254.1686 | 241.165 | -0.799 | -0.00315 | 247.6668 | -6.5018 | 249.8341 | 0.97638 | -0.025632 | 0.97694 | -0.025647
194.84 | -12.557 | 0.0073434 | -0.0218 | 253.928 | 241.371 | -0.5584 | -0.0022031 | 247.6495 | -6.2785 | 249.7423 | 0.97631 | -0.024752 | 0.97687 | -0.024766
194.86 | -11.1121 | 0.0073434 | -0.010178 | 253.6307 | 242.5186 | -0.2611 | -0.0010301 | 248.0746 | -5.5561 | 249.9267 | 0.97799 | -0.021904 | 0.97854 | -0.021916
194.88 | -8.1699 | 0.0079083 | -0.0049457 | 252.9327 | 244.7628 | 0.4369 | 0.0017237 | 248.8477 | -4.085 | 250.2094 | 0.98103 | -0.016104 | 0.98159 | -0.016113
194.9 | -7.9072 | 0.0084731 | -0.0042289 | 252.9405 | 245.0333 | 0.4291 | 0.0016929 | 248.9869 | -3.9536 | 250.3048 | 0.98158 | -0.015586 | 0.98214 | -0.015595
194.92 | -6.1471 | 0.0084731 | -0.0025803 | 252.7197 | 246.5726 | 0.6499 | 0.0025641 | 249.6461 | -3.0736 | 250.6707 | 0.98418 | -0.012117 | 0.98474 | -0.012124
194.94 | -4.6235 | 0.009038 | -0.0015052 | 252.7411 | 248.1176 | 0.6285 | 0.0024796 | 250.4294 | -2.3117 | 251.1999 | 0.98727 | -0.0091136 | 0.98783 | -0.0091188
194.96 | -3.2312 | 0.009038 | -0.00043006 | 252.7755 | 249.5443 | 0.5941 | 0.0023439 | 251.1599 | -1.6156 | 251.6984 | 0.99015 | -0.0063692 | 0.99071 | -0.0063728
194.98 | -1.4974 | 0.0097912 | 0.00043006 | 252.7252 | 251.2278 | 0.6444 | 0.0025424 | 251.9765 | -0.74869 | 252.2261 | 0.99337 | -0.0029516 | 0.99393 | -0.0029533
195 | 0.15762 | 0.010544 | 0.0014335 | 252.5036 | 252.6612 | 0.866 | 0.0034166 | 252.5824 | 0.07881 | 252.5561 | 0.99576 | 0.000311 | 0.99632 | 0.000311
195.02 | 1.6813 | 0.010544 | 0.0023653 | 252.6911 | 254.3724 | 0.6785 | 0.0026769 | 253.5317 | 0.84064 | 253.2515 | 0.9995 | 0.003314 | 1.0001 | 0.0033159
195.04 | 3.4151 | 0.011298 | 0.0031537 | 252.5319 | 255.947 | 0.8377 | 0.003305 | 254.2394 | 1.7075 | 253.6703 | 1.0023 | 0.0067316 | 1.0029 | 0.0067355
195.06 | 4.7023 | 0.011298 | 0.0038705 | 252.7236 | 257.4259 | 0.646 | 0.0025487 | 255.0748 | 2.3512 | 254.291 | 1.0056 | 0.009269 | 1.0062 | 0.0092742
195.08 | 6.331 | 0.011862 | 0.0046589 | 252.5992 | 258.9302 | 0.7704 | 0.0030395 | 255.7647 | 3.1655 | 254.7095 | 1.0083 | 0.012479 | 1.0089 | 0.012487
195.1 | 7.4606 | 0.012616 | 0.0053757 | 252.6592 | 260.1198 | 0.7104 | 0.0028027 | 256.3895 | 3.7303 | 255.1461 | 1.0108 | 0.014706 | 1.0113 | 0.014714
195.12 | 8.9318 | 0.012616 | 0.0062358 | 252.5504 | 261.4822 | 0.8192 | 0.003232 | 257.0163 | 4.4659 | 255.5277 | 1.0132 | 0.017606 | 1.0138 | 0.017616
195.14 | 9.93 | 0.01318 | 0.0067376 | 252.8483 | 262.7783 | 0.5213 | 0.0020567 | 257.8133 | 4.965 | 256.1583 | 1.0164 | 0.019574 | 1.017 | 0.019585
195.16 | 11.0333 | 0.01318 | 0.007311 | 252.7719 | 263.8052 | 0.5977 | 0.0023581 | 258.2886 | 5.5167 | 256.4497 | 1.0183 | 0.021748 | 1.0188 | 0.021761
195.18 | 11.7689 | 0.013745 | 0.0075977 | 253.077 | 264.8459 | 0.2926 | 0.0011544 | 258.9614 | 5.8844 | 257 | 1.0209 | 0.023198 | 1.0215 | 0.023212
195.2 | 12.3468 | 0.014122 | 0.0080994 | 253.1249 | 265.4717 | 0.2447 | 0.00096542 | 259.2983 | 6.1734 | 257.2405 | 1.0222 | 0.024338 | 1.0228 | 0.024351
195.22 | 12.7671 | 0.014122 | 0.0082428 | 253.2753 | 266.0424 | 0.0943 | 0.00037204 | 259.6589 | 6.3836 | 257.531 | 1.0237 | 0.025166 | 1.0242 | 0.02518
195.24 | 12.8985 | 0.01431 | 0.0083861 | 253.315 | 266.2135 | 0.0546 | 0.00021541 | 259.7642 | 6.4492 | 257.6145 | 1.0241 | 0.025425 | 1.0247 | 0.025439
195.26 | 12.7146 | 0.01431 | 0.0083144 | 253.1694 | 265.884 | 0.2002 | 0.00078985 | 259.5267 | 6.3573 | 257.4076 | 1.0231 | 0.025062 | 1.0237 | 0.025077
195.28 | 12.6621 | 0.01431 | 0.0082428 | 253.4583 | 266.1204 | -0.0887 | -0.00035 | 259.7893 | 6.331 | 257.679 | 1.0242 | 0.024959 | 1.0248 | 0.024973
195.3 | 12.4256 | 0.01431 | 0.0080994 | 252.3854 | 264.811 | -0.0158 | -6.2336e-05 | 258.5982 | 6.2128 | 256.5273 | 1.0195 | 0.024493 | 1.0201 | 0.024507
195.32 | 11.9002 | 0.01431 | 0.0075977 | 252.6693 | 264.5695 | -0.2997 | -0.00118 | 258.6194 | 5.9501 | 256.636 | 1.0196 | 0.023457 | 1.0201 | 0.023471
195.34 | 10.8757 | 0.01431 | 0.0065942 | 253.8779 | 264.7536 | -0.5083 | -0.0020054 | 259.3158 | 5.4379 | 257.5031 | 1.0223 | 0.021438 | 1.0229 | 0.02145
195.36 | 9.9825 | 0.014122 | 0.0059491 | 254.1385 | 264.121 | -0.7689 | -0.0030335 | 259.1298 | 4.9913 | 257.466 | 1.0216 | 0.019677 | 1.0222 | 0.019688
195.38 | 8.7479 | 0.014122 | 0.0049457 | 254.4274 | 263.1753 | -1.0578 | -0.0041733 | 258.8013 | 4.3739 | 257.3434 | 1.0203 | 0.017243 | 1.0209 | 0.017253
195.4 | 7.6708 | 0.013557 | 0.0038705 | 254.5839 | 262.2547 | -1.2143 | -0.0047908 | 258.4193 | 3.8354 | 257.1408 | 1.0188 | 0.01512 | 1.0193 | 0.015129
195.42 | 6.3573 | 0.013557 | 0.0023653 | 254.6079 | 260.9652 | -1.2383 | -0.0048855 | 257.7866 | 3.1787 | 256.727 | 1.0163 | 0.012531 | 1.0169 | 0.012538
195.44 | 4.8599 | 0.012804 | 0.00043006 | 254.48 | 259.3399 | -1.1104 | -0.0043809 | 256.91 | 2.43 | 256.1 | 1.0128 | 0.0095797 | 1.0134 | 0.0095851
195.46 | 3.4414 | 0.012427 | -0.0020786 | 254.7286 | 258.17 | -1.359 | -0.00536 | 256.4493 | 1.7207 | 255.8757 | 1.011 | 0.0067834 | 1.0116 | 0.0067873
195.48 | 1.8914 | 0.012427 | -0.0056624 | 254.7332 | 256.6246 | -1.3636 | -0.0053798 | 255.6789 | 0.94571 | 255.3637 | 1.008 | 0.0037283 | 1.0085 | 0.0037304
195.5 | 0 | 0.011486 | -0.009963 | 254.9745 | 254.9745 | -1.6049 | -0.0063318 | 254.9745 | 0 | 254.9745 | 1.0052 | 0 | 1.0058 | 0
195.52 | -1.8126 | 0.011486 | -0.013905 | 254.9219 | 253.1093 | -1.5523 | -0.0061243 | 254.0156 | -0.90631 | 254.3177 | 1.0014 | -0.003573 | 1.002 | -0.003575
195.54 | -2.9948 | 0.010733 | -0.017346 | 255.0333 | 252.0385 | -1.6637 | -0.0065638 | 253.5359 | -1.4974 | 254.035 | 0.99952 | -0.0059031 | 1.0001 | -0.0059065
195.56 | -5.2277 | 0.0099795 | -0.020571 | 255.0319 | 249.8042 | -1.6623 | -0.0065583 | 252.418 | -2.6139 | 253.2893 | 0.99511 | -0.010305 | 0.99568 | -0.01031
195.58 | -6.2522 | 0.0099795 | -0.02179 | 254.8372 | 248.585 | -1.4676 | -0.0057901 | 251.7111 | -3.1261 | 252.7531 | 0.99232 | -0.012324 | 0.99289 | -0.012331
195.6 | -6.9615 | 0.0094146 | -0.023581 | 254.4728 | 247.5113 | -1.1032 | -0.0043525 | 250.992 | -3.4808 | 252.1523 | 0.98949 | -0.013722 | 0.99005 | -0.01373
195.62 | -8.5902 | 0.0094146 | -0.027452 | 254.748 | 246.1578 | -1.3784 | -0.0054382 | 250.4529 | -4.2951 | 251.8846 | 0.98736 | -0.016933 | 0.98792 | -0.016942
195.64 | -10.5079 | 0.0086614 | -0.028814 | 254.7064 | 244.1985 | -1.3368 | -0.0052741 | 249.4524 | -5.254 | 251.2038 | 0.98342 | -0.020713 | 0.98398 | -0.020725
195.66 | -10.7969 | 0.0080966 | -0.029244 | 254.7113 | 243.9144 | -1.3417 | -0.0052934 | 249.3128 | -5.3985 | 251.1123 | 0.98287 | -0.021282 | 0.98343 | -0.021294
195.68 | -11.7426 | 0.0080966 | -0.030319 | 254.5051 | 242.7625 | -1.1355 | -0.0044799 | 248.6338 | -5.8713 | 250.5909 | 0.98019 | -0.023147 | 0.98075 | -0.02316
195.7 | -12.3731 | 0.00772 | -0.030892 | 254.4293 | 242.0562 | -1.0597 | -0.0041808 | 248.2427 | -6.1866 | 250.3049 | 0.97865 | -0.024389 | 0.97921 | -0.024403
195.72 | -12.7146 | 0.00772 | -0.031251 | 254.3815 | 241.6669 | -1.0119 | -0.0039923 | 248.0242 | -6.3573 | 250.1433 | 0.97779 | -0.025062 | 0.97834 | -0.025077
195.74 | -13.1087 | 0.0075317 | -0.031537 | 254.157 | 241.0483 | -0.7874 | -0.0031065 | 247.6027 | -6.5543 | 249.7874 | 0.97613 | -0.025839 | 0.97668 | -0.025854
195.76 | -13.1875 | 0.0075317 | -0.031681 | 254.0125 | 240.825 | -0.6429 | -0.0025364 | 247.4188 | -6.5937 | 249.6167 | 0.9754 | -0.025995 | 0.97596 | -0.026009
195.78 | -13.1349 | 0.0075317 | -0.031537 | 254.0928 | 240.9579 | -0.7232 | -0.0028532 | 247.5253 | -6.5675 | 249.7145 | 0.97582 | -0.025891 | 0.97638 | -0.025906
195.8 | -13.1612 | 0.0075317 | -0.030964 | 253.9966 | 240.8354 | -0.627 | -0.0024737 | 247.416 | -6.5806 | 249.6095 | 0.97539 | -0.025943 | 0.97595 | -0.025958
195.82 | -12.951 | 0.0075317 | -0.02824 | 253.9337 | 240.9827 | -0.5641 | -0.0022255 | 247.4582 | -6.4755 | 249.6167 | 0.97556 | -0.025528 | 0.97611 | -0.025543
195.84 | -12.6095 | 0.0075317 | -0.021431 | 253.6841 | 241.0746 | -0.3145 | -0.0012408 | 247.3793 | -6.3048 | 249.4809 | 0.97525 | -0.024855 | 0.9758 | -0.024869
195.86 | -11.2698 | 0.0079083 | -0.009963 | 253.643 | 242.3732 | -0.2734 | -0.0010786 | 248.0081 | -5.6349 | 249.8864 | 0.97772 | -0.022214 | 0.97828 | -0.022227
195.88 | -8.2487 | 0.0079083 | -0.0048023 | 253.1041 | 244.8554 | 0.2655 | 0.00105 | 248.9797 | -4.1244 | 250.3545 | 0.98155 | -0.01626 | 0.98211 | -0.016269
195.9 | -8.0123 | 0.0084731 | -0.0041572 | 252.9651 | 244.9528 | 0.4045 | 0.0015959 | 248.9589 | -4.0062 | 250.2943 | 0.98147 | -0.015793 | 0.98203 | -0.015802
195.92 | -6.4624 | 0.0084731 | -0.002652 | 253.0692 | 246.6068 | 0.3004 | 0.0011852 | 249.838 | -3.2312 | 250.9151 | 0.98494 | -0.012738 | 0.9855 | -0.012746
195.94 | -4.8599 | 0.009038 | -0.0013618 | 252.6083 | 247.7484 | 0.7613 | 0.0030036 | 250.1783 | -2.43 | 250.9883 | 0.98628 | -0.0095797 | 0.98684 | -0.0095851
195.96 | -3.3625 | 0.0097912 | -0.00043006 | 252.593 | 249.2305 | 0.7766 | 0.0030639 | 250.9117 | -1.6813 | 251.4722 | 0.98917 | -0.0066281 | 0.98973 | -0.0066319
195.98 | -1.6287 | 0.0097912 | 0.00057341 | 252.6959 | 251.0672 | 0.6737 | 0.002658 | 251.8815 | -0.81437 | 252.153 | 0.99299 | -0.0032105 | 0.99356 | -0.0032123
196 | -0.10508 | 0.010356 | 0.0015052 | 252.6566 | 252.5515 | 0.713 | 0.002813 | 252.6041 | -0.05254 | 252.6216 | 0.99584 | -0.000207 | 0.99641 | -0.000207
196.02 | 1.4448 | 0.010356 | 0.0022936 | 252.7982 | 254.243 | 0.5714 | 0.0022543 | 253.5206 | 0.72242 | 253.2798 | 0.99946 | 0.002848 | 1 | 0.0028496
196.04 | 3.0998 | 0.011109 | 0.0032254 | 252.664 | 255.7638 | 0.7056 | 0.0027838 | 254.2139 | 1.5499 | 253.6973 | 1.0022 | 0.0061103 | 1.0028 | 0.0061137
196.06 | 4.4921 | 0.011862 | 0.0040139 | 252.644 | 257.1361 | 0.7256 | 0.0028627 | 254.8901 | 2.2461 | 254.1414 | 1.0049 | 0.0088547 | 1.0054 | 0.0088598
196.08 | 6.3048 | 0.011862 | 0.0048023 | 252.6219 | 258.9267 | 0.7477 | 0.0029499 | 255.7743 | 3.1524 | 254.7235 | 1.0083 | 0.012428 | 1.0089 | 0.012435
196.1 | 7.592 | 0.012616 | 0.0053757 | 252.4647 | 260.0567 | 0.9049 | 0.0035701 | 256.2607 | 3.796 | 254.9954 | 1.0103 | 0.014965 | 1.0108 | 0.014974
196.12 | 8.8792 | 0.01318 | 0.0060925 | 252.6422 | 261.5214 | 0.7274 | 0.0028698 | 257.0818 | 4.4396 | 255.6019 | 1.0135 | 0.017502 | 1.0141 | 0.017512
196.14 | 10.0876 | 0.01318 | 0.0068809 | 252.7767 | 262.8643 | 0.5929 | 0.0023392 | 257.8205 | 5.0438 | 256.1392 | 1.0164 | 0.019884 | 1.017 | 0.019896
196.16 | 10.9545 | 0.013557 | 0.007311 | 252.7927 | 263.7472 | 0.5769 | 0.002276 | 258.27 | 5.4773 | 256.4442 | 1.0182 | 0.021593 | 1.0188 | 0.021605
196.18 | 11.7164 | 0.013557 | 0.0075977 | 253.1237 | 264.8401 | 0.2459 | 0.00097015 | 258.9819 | 5.8582 | 257.0292 | 1.021 | 0.023095 | 1.0216 | 0.023108
196.2 | 12.5045 | 0.014122 | 0.0080994 | 253.4308 | 265.9353 | -0.0612 | -0.00024145 | 259.683 | 6.2522 | 257.599 | 1.0238 | 0.024648 | 1.0243 | 0.024662
196.22 | 12.7409 | 0.01431 | 0.0083144 | 253.3395 | 266.0804 | 0.0301 | 0.00011875 | 259.7099 | 6.3704 | 257.5865 | 1.0239 | 0.025114 | 1.0244 | 0.025129
196.24 | 13.1875 | 0.01431 | 0.0084578 | 253.3525 | 266.54 | 0.0171 | 6.7465e-05 | 259.9462 | 6.5937 | 257.7483 | 1.0248 | 0.025995 | 1.0254 | 0.026009
196.26 | 13.0824 | 0.014498 | 0.0083861 | 253.3751 | 266.4575 | -0.0055 | -2.17e-05 | 259.9163 | 6.5412 | 257.7359 | 1.0247 | 0.025787 | 1.0253 | 0.025802
196.28 | 13.0298 | 0.014498 | 0.0082428 | 253.4124 | 266.4422 | -0.0428 | -0.00016886 | 259.9273 | 6.5149 | 257.7557 | 1.0247 | 0.025684 | 1.0253 | 0.025698
196.3 | 12.6358 | 0.014498 | 0.0080994 | 253.6712 | 266.307 | -0.3016 | -0.0011899 | 259.9891 | 6.3179 | 257.8831 | 1.025 | 0.024907 | 1.0255 | 0.024921
196.32 | 12.1629 | 0.014498 | 0.0075977 | 253.7654 | 265.9283 | -0.3958 | -0.0015616 | 259.8469 | 6.0815 | 257.8197 | 1.0244 | 0.023975 | 1.025 | 0.023989
196.34 | 11.0859 | 0.014498 | 0.0068809 | 254.0822 | 265.1681 | -0.7126 | -0.0028114 | 259.6251 | 5.5429 | 257.7775 | 1.0235 | 0.021852 | 1.0241 | 0.021864
196.36 | 10.2715 | 0.014122 | 0.0059491 | 254.2671 | 264.5386 | -0.8975 | -0.0035409 | 259.4029 | 5.1358 | 257.6909 | 1.0226 | 0.020247 | 1.0232 | 0.020258
196.38 | 9.1156 | 0.014122 | 0.0051607 | 254.335 | 263.4506 | -0.9654 | -0.0038088 | 258.8928 | 4.5578 | 257.3735 | 1.0206 | 0.017968 | 1.0212 | 0.017979
196.4 | 7.8284 | 0.013557 | 0.0040139 | 254.5203 | 262.3487 | -1.1507 | -0.0045399 | 258.4345 | 3.9142 | 257.1298 | 1.0188 | 0.015431 | 1.0194 | 0.01544
196.42 | 6.6463 | 0.01318 | 0.0023653 | 254.5009 | 261.1472 | -1.1313 | -0.0044633 | 257.824 | 3.3231 | 256.7163 | 1.0164 | 0.013101 | 1.017 | 0.013108
196.44 | 4.9387 | 0.01318 | 0.00035838 | 254.5167 | 259.4554 | -1.1471 | -0.0045257 | 256.9861 | 2.4694 | 256.1629 | 1.0131 | 0.009735 | 1.0137 | 0.0097405
196.46 | 3.8354 | 0.012427 | -0.0020786 | 254.5399 | 258.3753 | -1.1703 | -0.0046172 | 256.4576 | 1.9177 | 255.8184 | 1.011 | 0.0075602 | 1.0116 | 0.0075645
196.48 | 2.049 | 0.012427 | -0.0055191 | 254.6293 | 256.6783 | -1.2597 | -0.0049699 | 255.6538 | 1.0245 | 255.3123 | 1.0079 | 0.004039 | 1.0084 | 0.0040413
196.5 | 0.2627 | 0.011674 | -0.00968 | 254.7803 | 255.043 | -1.4107 | -0.0055656 | 254.9116 | 0.13135 | 254.8679 | 1.0049 | 0.000518 | 1.0055 | 0.000518
196.52 | -1.6287 | 0.010733 | -0.014049 | 254.9333 | 253.3046 | -1.5637 | -0.0061693 | 254.1189 | -0.81437 | 254.3904 | 1.0018 | -0.0032105 | 1.0024 | -0.0032123
196.54 | -3.0998 | 0.010733 | -0.017202 | 254.8086 | 251.7088 | -1.439 | -0.0056773 | 253.2587 | -1.5499 | 253.7753 | 0.99842 | -0.0061103 | 0.99899 | -0.0061137
196.56 | -4.8862 | 0.010168 | -0.020428 | 255.0455 | 250.1593 | -1.6759 | -0.0066119 | 252.6024 | -2.4431 | 253.4168 | 0.99584 | -0.0096314 | 0.9964 | -0.0096369
196.58 | -6.1209 | 0.010168 | -0.02179 | 255.0203 | 248.8994 | -1.6507 | -0.0065125 | 251.9599 | -3.0604 | 252.98 | 0.9933 | -0.012065 | 0.99387 | -0.012072
196.6 | -6.9615 | 0.0096029 | -0.023868 | 254.7975 | 247.836 | -1.4279 | -0.0056335 | 251.3167 | -3.4808 | 252.477 | 0.99077 | -0.013722 | 0.99133 | -0.01373
196.62 | -8.6953 | 0.0088497 | -0.027595 | 254.9286 | 246.2333 | -1.559 | -0.0061507 | 250.5809 | -4.3477 | 252.0302 | 0.98787 | -0.01714 | 0.98843 | -0.01715
196.64 | -10.219 | 0.0088497 | -0.02867 | 254.7504 | 244.5314 | -1.3808 | -0.0054477 | 249.6409 | -5.1095 | 251.3441 | 0.98416 | -0.020143 | 0.98472 | -0.020155
196.66 | -10.7706 | 0.0082849 | -0.029244 | 254.4838 | 243.7132 | -1.1142 | -0.0043959 | 249.0985 | -5.3853 | 250.8936 | 0.98202 | -0.021231 | 0.98258 | -0.021243
196.68 | -11.585 | 0.0082849 | -0.030462 | 254.4648 | 242.8798 | -1.0952 | -0.0043209 | 248.6723 | -5.7925 | 250.6031 | 0.98034 | -0.022836 | 0.9809 | -0.022849
196.7 | -12.3206 | 0.0079083 | -0.031107 | 254.5477 | 242.2271 | -1.1781 | -0.004648 | 248.3874 | -6.1603 | 250.4408 | 0.97922 | -0.024286 | 0.97978 | -0.0243
196.72 | -12.5833 | 0.0075317 | -0.031322 | 254.2151 | 241.6318 | -0.8455 | -0.0033358 | 247.9235 | -6.2916 | 250.0207 | 0.97739 | -0.024804 | 0.97795 | -0.024818
196.74 | -13.0036 | 0.0075317 | -0.031824 | 254.2659 | 241.2623 | -0.8963 | -0.0035362 | 247.7641 | -6.5018 | 249.9314 | 0.97676 | -0.025632 | 0.97732 | -0.025647
196.76 | -13.0824 | 0.0073434 | -0.031824 | 254.0616 | 240.9792 | -0.692 | -0.0027302 | 247.5204 | -6.5412 | 249.7008 | 0.9758 | -0.025787 | 0.97636 | -0.025802
196.78 | -13.1349 | 0.0073434 | -0.031824 | 254.0583 | 240.9234 | -0.6887 | -0.0027171 | 247.4908 | -6.5675 | 249.68 | 0.97568 | -0.025891 | 0.97624 | -0.025906
196.8 | -12.9248 | 0.0073434 | -0.031179 | 253.7335 | 240.8087 | -0.3639 | -0.0014357 | 247.2711 | -6.4624 | 249.4252 | 0.97482 | -0.025477 | 0.97537 | -0.025491
196.82 | -12.8722 | 0.0073434 | -0.028384 | 254.0132 | 241.141 | -0.6436 | -0.0025392 | 247.5771 | -6.4361 | 249.7225 | 0.97602 | -0.025373 | 0.97658 | -0.025388
196.84 | -12.5045 | 0.0073434 | -0.021575 | 253.7812 | 241.2767 | -0.4116 | -0.00162 | 247.529 | -6.2522 | 249.613 | 0.97584 | -0.024648 | 0.97639 | -0.024662
196.86 | -11.296 | 0.00772 | -0.010035 | 253.645 | 242.349 | -0.2754 | -0.0010865 | 247.997 | -5.648 | 249.8797 | 0.97768 | -0.022266 | 0.97824 | -0.022279
196.88 | -8.2225 | 0.00772 | -0.0045873 | 252.8072 | 244.5847 | 0.5624 | 0.0022188 | 248.696 | -4.1112 | 250.0664 | 0.98044 | -0.016208 | 0.98099 | -0.016217
196.9 | -7.986 | 0.0082849 | -0.0038705 | 253.0876 | 245.1016 | 0.282 | 0.0011126 | 249.0946 | -3.993 | 250.4256 | 0.98201 | -0.015742 | 0.98257 | -0.015751
196.92 | -6.2522 | 0.009038 | -0.0023653 | 252.762 | 246.5098 | 0.6076 | 0.0023972 | 249.6359 | -3.1261 | 250.6779 | 0.98414 | -0.012324 | 0.9847 | -0.012331
196.94 | -4.8862 | 0.009038 | -0.0012185 | 252.6102 | 247.724 | 0.7594 | 0.0029961 | 250.1671 | -2.4431 | 250.9815 | 0.98624 | -0.0096314 | 0.9868 | -0.0096369
196.96 | -3.2837 | 0.0097912 | -0.00014335 | 252.6934 | 249.4097 | 0.6762 | 0.0026678 | 251.0515 | -1.6419 | 251.5988 | 0.98972 | -0.0064727 | 0.99029 | -0.0064764
196.98 | -1.6813 | 0.0097912 | 0.000788 | 252.8629 | 251.1816 | 0.5067 | 0.002 | 252.0223 | -0.84064 | 252.3025 | 0.99355 | -0.003314 | 0.99412 | -0.0033159
197 | -0.18389 | 0.010544 | 0.0016486 | 252.5888 | 252.4049 | 0.7808 | 0.0030805 | 252.4969 | -0.091944 | 252.5275 | 0.99542 | -0.000362 | 0.99599 | -0.000363
197.02 | 1.4186 | 0.011109 | 0.0025087 | 252.8637 | 254.2823 | 0.5059 | 0.0019959 | 253.573 | 0.70929 | 253.3366 | 0.99966 | 0.0027962 | 1.0002 | 0.0027978
197.04 | 3.0473 | 0.011109 | 0.0033688 | 252.6083 | 255.6556 | 0.7613 | 0.0030036 | 254.132 | 1.5237 | 253.6241 | 1.0019 | 0.0060067 | 1.0024 | 0.0060101
197.06 | 4.571 | 0.011862 | 0.0040855 | 252.6299 | 257.2009 | 0.7397 | 0.0029183 | 254.9154 | 2.2855 | 254.1536 | 1.005 | 0.0090101 | 1.0055 | 0.0090152
197.08 | 5.9633 | 0.011862 | 0.004874 | 252.6267 | 258.59 | 0.7429 | 0.002931 | 255.6083 | 2.9816 | 254.6145 | 1.0077 | 0.011754 | 1.0083 | 0.011761
197.1 | 7.3556 | 0.012616 | 0.0056624 | 252.511 | 259.8666 | 0.8586 | 0.0033874 | 256.1888 | 3.6778 | 254.9629 | 1.01 | 0.014499 | 1.0106 | 0.014507
197.12 | 8.5902 | 0.013369 | 0.0063075 | 252.6205 | 261.2107 | 0.7491 | 0.0029554 | 256.9156 | 4.2951 | 255.4839 | 1.0128 | 0.016933 | 1.0134 | 0.016942
197.14 | 10.1402 | 0.013369 | 0.0068809 | 252.6816 | 262.8218 | 0.688 | 0.0027144 | 257.7517 | 5.0701 | 256.0617 | 1.0161 | 0.019988 | 1.0167 | 0.019999
197.16 | 10.8232 | 0.013745 | 0.0074543 | 252.9609 | 263.7841 | 0.4087 | 0.0016124 | 258.3725 | 5.4116 | 256.5686 | 1.0186 | 0.021334 | 1.0192 | 0.021346
197.18 | 11.4274 | 0.013745 | 0.007741 | 253.0311 | 264.4585 | 0.3385 | 0.0013355 | 258.7448 | 5.7137 | 256.8402 | 1.0201 | 0.022525 | 1.0206 | 0.022538
197.2 | 12.3731 | 0.014122 | 0.0081711 | 253.1865 | 265.5596 | 0.1831 | 0.00072238 | 259.3731 | 6.1866 | 257.3109 | 1.0225 | 0.024389 | 1.0231 | 0.024403
197.22 | 12.7934 | 0.014498 | 0.0083861 | 253.1977 | 265.9911 | 0.1719 | 0.0006782 | 259.5944 | 6.3967 | 257.4622 | 1.0234 | 0.025218 | 1.024 | 0.025232
197.24 | 12.9248 | 0.014498 | 0.0085295 | 253.5096 | 266.4344 | -0.14 | -0.00055234 | 259.972 | 6.4624 | 257.8179 | 1.0249 | 0.025477 | 1.0255 | 0.025491
197.26 | 12.6358 | 0.014498 | 0.0085295 | 253.5842 | 266.22 | -0.2146 | -0.000847 | 259.9021 | 6.3179 | 257.7961 | 1.0246 | 0.024907 | 1.0252 | 0.024921
197.28 | 12.7409 | 0.014498 | 0.0083861 | 253.5022 | 266.2431 | -0.1326 | -0.00052315 | 259.8726 | 6.3704 | 257.7492 | 1.0245 | 0.025114 | 1.0251 | 0.025129
197.3 | 12.6095 | 0.014498 | 0.0082428 | 253.5445 | 266.154 | -0.1749 | -0.00069003 | 259.8493 | 6.3048 | 257.7477 | 1.0244 | 0.024855 | 1.025 | 0.024869
197.32 | 12.0579 | 0.014498 | 0.007741 | 253.7458 | 265.8037 | -0.3762 | -0.00148 | 259.7747 | 6.0289 | 257.7651 | 1.0241 | 0.023768 | 1.0247 | 0.023781
197.34 | 11.0071 | 0.014498 | 0.0069526 | 254.0112 | 265.0183 | -0.6416 | -0.0025313 | 259.5147 | 5.5035 | 257.6802 | 1.0231 | 0.021697 | 1.0237 | 0.021709
197.36 | 10.0614 | 0.01431 | 0.0062358 | 254.3729 | 264.4343 | -1.0033 | -0.0039583 | 259.4036 | 5.0307 | 257.7267 | 1.0226 | 0.019832 | 1.0232 | 0.019844
197.38 | 8.8267 | 0.01431 | 0.0052324 | 254.4171 | 263.2438 | -1.0475 | -0.0041327 | 258.8304 | 4.4133 | 257.3593 | 1.0204 | 0.017399 | 1.021 | 0.017409
197.4 | 7.6971 | 0.013745 | 0.0041572 | 254.482 | 262.1791 | -1.1124 | -0.0043888 | 258.3305 | 3.8485 | 257.0477 | 1.0184 | 0.015172 | 1.019 | 0.015181
197.42 | 6.4624 | 0.013369 | 0.0027237 | 254.6941 | 261.1565 | -1.3245 | -0.0052256 | 257.9253 | 3.2312 | 256.8482 | 1.0168 | 0.012738 | 1.0174 | 0.012746
197.44 | 5.0175 | 0.013369 | 0.00071676 | 254.7077 | 259.7252 | -1.3381 | -0.0052792 | 257.2165 | 2.5088 | 256.3802 | 1.014 | 0.0098903 | 1.0146 | 0.009896
197.46 | 3.6252 | 0.012616 | -0.0017202 | 254.7639 | 258.3891 | -1.3943 | -0.0055009 | 256.5765 | 1.8126 | 255.9723 | 1.0115 | 0.0071459 | 1.0121 | 0.00715
197.48 | 1.9702 | 0.012616 | -0.0051607 | 254.8667 | 256.8369 | -1.4971 | -0.0059065 | 255.8518 | 0.98512 | 255.5234 | 1.0086 | 0.0038836 | 1.0092 | 0.0038859
197.5 | 0.21016 | 0.011862 | -0.00953 | 254.9439 | 255.1541 | -1.5743 | -0.0062111 | 255.049 | 0.10508 | 255.014 | 1.0055 | 0.000414 | 1.0061 | 0.000414
197.52 | -1.9177 | 0.010921 | -0.014049 | 254.9977 | 253.08 | -1.6281 | -0.0064233 | 254.0389 | -0.95885 | 254.3585 | 1.0015 | -0.0037801 | 1.0021 | -0.0037822
197.54 | -3.1524 | 0.010921 | -0.016987 | 254.909 | 251.7566 | -1.5394 | -0.0060734 | 253.3328 | -1.5762 | 253.8582 | 0.99872 | -0.0062138 | 0.99928 | -0.0062174
197.56 | -5.0701 | 0.010356 | -0.020428 | 254.8148 | 249.7447 | -1.4452 | -0.0057018 | 252.2798 | -2.535 | 253.1248 | 0.99456 | -0.0099939 | 0.99513 | -0.0099996
197.58 | -6.3573 | 0.010356 | -0.02179 | 254.8306 | 248.4733 | -1.461 | -0.0057641 | 251.6519 | -3.1787 | 252.7115 | 0.99209 | -0.012531 | 0.99265 | -0.012538
197.6 | -7.0929 | 0.0096029 | -0.023725 | 254.6481 | 247.5552 | -1.2785 | -0.0050441 | 251.1017 | -3.5464 | 252.2838 | 0.98992 | -0.013981 | 0.99048 | -0.013989
197.62 | -8.6428 | 0.0088497 | -0.027524 | 254.7451 | 246.1023 | -1.3755 | -0.0054268 | 250.4237 | -4.3214 | 251.8642 | 0.98725 | -0.017036 | 0.98781 | -0.017046
197.64 | -10.4554 | 0.0088497 | -0.028814 | 254.9144 | 244.459 | -1.5448 | -0.0060947 | 249.6867 | -5.2277 | 251.4293 | 0.98434 | -0.020609 | 0.9849 | -0.020621
197.66 | -10.8757 | 0.0082849 | -0.029387 | 254.5839 | 243.7082 | -1.2143 | -0.0047908 | 249.146 | -5.4379 | 250.9587 | 0.98221 | -0.021438 | 0.98277 | -0.02145
197.68 | -11.7952 | 0.0080966 | -0.030462 | 254.5399 | 242.7447 | -1.1703 | -0.0046172 | 248.6423 | -5.8976 | 250.6082 | 0.98022 | -0.02325 | 0.98078 | -0.023263
197.7 | -12.5833 | 0.0080966 | -0.031251 | 254.3815 | 241.7982 | -1.0119 | -0.0039923 | 248.0899 | -6.2916 | 250.1871 | 0.97805 | -0.024804 | 0.9786 | -0.024818
197.72 | -12.7934 | 0.00772 | -0.031681 | 254.2867 | 241.4933 | -0.9171 | -0.0036182 | 247.89 | -6.3967 | 250.0222 | 0.97726 | -0.025218 | 0.97782 | -0.025232
197.74 | -13.0036 | 0.00772 | -0.031824 | 254.2807 | 241.2771 | -0.9111 | -0.0035946 | 247.7789 | -6.5018 | 249.9462 | 0.97682 | -0.025632 | 0.97738 | -0.025647
197.76 | -13.0561 | 0.0075317 | -0.031968 | 254.1167 | 241.0606 | -0.7471 | -0.0029475 | 247.5886 | -6.5281 | 249.7647 | 0.97607 | -0.025736 | 0.97663 | -0.02575
197.78 | -13.0561 | 0.0075317 | -0.031968 | 253.8669 | 240.8108 | -0.4973 | -0.001962 | 247.3388 | -6.5281 | 249.5149 | 0.97509 | -0.025736 | 0.97564 | -0.02575
197.8 | -13.0561 | 0.0075317 | -0.031537 | 253.809 | 240.7529 | -0.4394 | -0.0017336 | 247.2809 | -6.5281 | 249.457 | 0.97486 | -0.025736 | 0.97541 | -0.02575
197.82 | -12.9773 | 0.0075317 | -0.029101 | 254.1618 | 241.1845 | -0.7922 | -0.0031255 | 247.6731 | -6.4887 | 249.836 | 0.9764 | -0.02558 | 0.97696 | -0.025595
197.84 | -12.5833 | 0.0075317 | -0.022578 | 253.8559 | 241.2726 | -0.4863 | -0.00192 | 247.5643 | -6.2916 | 249.6615 | 0.97597 | -0.024804 | 0.97653 | -0.024818
197.86 | -11.2698 | 0.00772 | -0.010966 | 253.4589 | 242.1891 | -0.0893 | -0.00035232 | 247.824 | -5.6349 | 249.7023 | 0.977 | -0.022214 | 0.97756 | -0.022227
197.88 | -7.9598 | 0.0082849 | -0.0044439 | 252.8605 | 244.9007 | 0.5091 | 0.0020086 | 248.8806 | -3.9799 | 250.2072 | 0.98116 | -0.01569 | 0.98172 | -0.015699
197.9 | -7.8021 | 0.0082849 | -0.0040139 | 252.8495 | 245.0474 | 0.5201 | 0.002052 | 248.9484 | -3.9011 | 250.2488 | 0.98143 | -0.015379 | 0.98199 | -0.015388
197.92 | -6.0946 | 0.009038 | -0.0023653 | 252.8495 | 246.7549 | 0.5201 | 0.002052 | 249.8022 | -3.0473 | 250.818 | 0.9848 | -0.012013 | 0.98536 | -0.01202
197.94 | -4.6498 | 0.009038 | -0.0012185 | 252.7522 | 248.1024 | 0.6174 | 0.0024358 | 250.4273 | -2.3249 | 251.2023 | 0.98726 | -0.0091654 | 0.98782 | -0.0091706
197.96 | -3.1261 | 0.0096029 | -0.0002867 | 252.7382 | 249.6121 | 0.6314 | 0.0024911 | 251.1751 | -1.5631 | 251.6962 | 0.99021 | -0.006162 | 0.99077 | -0.0061656
197.98 | -1.4974 | 0.010168 | 0.00071676 | 252.8146 | 251.3172 | 0.555 | 0.0021896 | 252.0659 | -0.74869 | 252.3155 | 0.99372 | -0.0029516 | 0.99429 | -0.0029533
198 | 0.05254 | 0.010168 | 0.00158 | 252.6691 | 252.7216 | 0.7005 | 0.0027637 | 252.6954 | 0.02627 | 252.6866 | 0.9962 | 0.000104 | 0.99677 | 0.000104
198.02 | 1.7075 | 0.010921 | 0.0025087 | 252.5778 | 254.2853 | 0.7918 | 0.0031239 | 253.4316 | 0.85377 | 253.147 | 0.99911 | 0.0033658 | 0.99967 | 0.0033677
198.04 | 3.2575 | 0.010921 | 0.0032971 | 252.5271 | 255.7846 | 0.8425 | 0.0033239 | 254.1558 | 1.6287 | 253.6129 | 1.002 | 0.006421 | 1.0025 | 0.0064246
198.06 | 4.8074 | 0.011862 | 0.0040855 | 252.6434 | 257.4508 | 0.7262 | 0.0028651 | 255.0471 | 2.4037 | 254.2459 | 1.0055 | 0.0094761 | 1.006 | 0.0094815
198.08 | 6.331 | 0.011862 | 0.0048023 | 252.3687 | 258.6997 | 1.0009 | 0.0039489 | 255.5342 | 3.1655 | 254.479 | 1.0074 | 0.012479 | 1.008 | 0.012487
198.1 | 7.6183 | 0.012616 | 0.0056624 | 252.5233 | 260.1416 | 0.8463 | 0.0033389 | 256.3324 | 3.8091 | 255.0627 | 1.0105 | 0.015017 | 1.0111 | 0.015025
198.12 | 8.8004 | 0.01318 | 0.0063075 | 252.6971 | 261.4975 | 0.6725 | 0.00265 | 257.0973 | 4.4002 | 255.6306 | 1.0136 | 0.017347 | 1.0141 | 0.017357
198.14 | 10.0351 | 0.01318 | 0.0069526 | 252.7051 | 262.7402 | 0.6645 | 0.0026217 | 257.7226 | 5.0175 | 256.0501 | 1.016 | 0.019781 | 1.0166 | 0.019792
198.16 | 11.0071 | 0.013745 | 0.0073826 | 252.8178 | 263.8249 | 0.5518 | 0.002177 | 258.3213 | 5.5035 | 256.4868 | 1.0184 | 0.021697 | 1.019 | 0.021709
198.18 | 11.7164 | 0.013745 | 0.007741 | 252.9467 | 264.6631 | 0.4229 | 0.0016685 | 258.8049 | 5.8582 | 256.8522 | 1.0203 | 0.023095 | 1.0209 | 0.023108
198.2 | 12.0053 | 0.014122 | 0.0080994 | 253.1008 | 265.1061 | 0.2688 | 0.0010605 | 259.1035 | 6.0027 | 257.1026 | 1.0215 | 0.023664 | 1.022 | 0.023678
198.22 | 12.8197 | 0.01431 | 0.0085295 | 253.1727 | 265.9924 | 0.1969 | 0.00077683 | 259.5825 | 6.4098 | 257.4459 | 1.0234 | 0.02527 | 1.0239 | 0.025284
198.24 | 13.0298 | 0.01431 | 0.0085295 | 253.4327 | 266.4625 | -0.0631 | -0.00024895 | 259.9476 | 6.5149 | 257.776 | 1.0248 | 0.025684 | 1.0254 | 0.025698
198.26 | 12.8985 | 0.014498 | 0.0083861 | 253.4852 | 266.3837 | -0.1156 | -0.00045608 | 259.9344 | 6.4492 | 257.7847 | 1.0247 | 0.025425 | 1.0253 | 0.025439
198.28 | 12.951 | 0.014498 | 0.0083861 | 253.4637 | 266.4147 | -0.0941 | -0.000371 | 259.9392 | 6.4755 | 257.7807 | 1.0248 | 0.025528 | 1.0253 | 0.025543
198.3 | 12.4782 | 0.014498 | 0.0080994 | 253.6266 | 266.1048 | -0.257 | -0.0010139 | 259.8657 | 6.2391 | 257.786 | 1.0245 | 0.024596 | 1.0251 | 0.02461
198.32 | 12.0841 | 0.014498 | 0.007741 | 253.73 | 265.8141 | -0.3604 | -0.0014219 | 259.7721 | 6.0421 | 257.758 | 1.0241 | 0.02382 | 1.0247 | 0.023833
198.34 | 11.1384 | 0.014498 | 0.0068809 | 254.0528 | 265.1912 | -0.6832 | -0.0026954 | 259.622 | 5.5692 | 257.7656 | 1.0235 | 0.021956 | 1.0241 | 0.021968
198.36 | 10.219 | 0.01431 | 0.0061641 | 254.0555 | 264.2745 | -0.6859 | -0.0027061 | 259.165 | 5.1095 | 257.4618 | 1.0217 | 0.020143 | 1.0223 | 0.020155
198.38 | 9.0368 | 0.01431 | 0.0052324 | 254.2841 | 263.3209 | -0.9145 | -0.003608 | 258.8025 | 4.5184 | 257.2964 | 1.0203 | 0.017813 | 1.0209 | 0.017823
198.4 | 7.986 | 0.013745 | 0.0041572 | 254.5577 | 262.5437 | -1.1881 | -0.0046874 | 258.5507 | 3.993 | 257.2197 | 1.0193 | 0.015742 | 1.0199 | 0.015751
198.42 | 6.4624 | 0.01318 | 0.0027237 | 254.7254 | 261.1878 | -1.3558 | -0.005349 | 257.9566 | 3.2312 | 256.8795 | 1.0169 | 0.012738 | 1.0175 | 0.012746
198.44 | 5.1752 | 0.01318 | 0.00057341 | 254.6636 | 259.8388 | -1.294 | -0.0051052 | 257.2512 | 2.5876 | 256.3887 | 1.0142 | 0.010201 | 1.0147 | 0.010207
198.46 | 3.704 | 0.012427 | -0.0017919 | 254.912 | 258.616 | -1.5424 | -0.00609 | 256.764 | 1.852 | 256.1467 | 1.0122 | 0.0073013 | 1.0128 | 0.0073054
198.48 | 2.0228 | 0.012427 | -0.0053757 | 254.7877 | 256.8105 | -1.4181 | -0.0055948 | 255.7991 | 1.0114 | 255.462 | 1.0084 | 0.0039872 | 1.009 | 0.0039895
198.5 | 0.28897 | 0.011862 | -0.0096046 | 255.0087 | 255.2977 | -1.6391 | -0.0064667 | 255.1532 | 0.14448 | 255.105 | 1.0059 | 0.00057 | 1.0065 | 0.00057
198.52 | -1.5762 | 0.010921 | -0.014049 | 254.9537 | 253.3775 | -1.5841 | -0.0062498 | 254.1656 | -0.7881 | 254.4283 | 1.002 | -0.0031069 | 1.0026 | -0.0031087
198.54 | -3.1261 | 0.010921 | -0.017417 | 254.8262 | 251.7001 | -1.4566 | -0.0057467 | 253.2631 | -1.5631 | 253.7842 | 0.99844 | -0.006162 | 0.99901 | -0.0061656
198.56 | -4.7811 | 0.010168 | -0.020284 | 255.0706 | 250.2895 | -1.701 | -0.006711 | 252.68 | -2.3906 | 253.4769 | 0.99614 | -0.0094243 | 0.99671 | -0.0094297
198.58 | -6.0683 | 0.010168 | -0.021646 | 254.6655 | 248.5972 | -1.2959 | -0.0051127 | 251.6313 | -3.0342 | 252.6427 | 0.99201 | -0.011962 | 0.99257 | -0.011968
198.6 | -6.909 | 0.0094146 | -0.023868 | 254.6917 | 247.7827 | -1.3221 | -0.0052161 | 251.2372 | -3.4545 | 252.3887 | 0.99045 | -0.013619 | 0.99102 | -0.013626
198.62 | -8.8004 | 0.0088497 | -0.027739 | 254.8777 | 246.0773 | -1.5081 | -0.00595 | 250.4775 | -4.4002 | 251.9442 | 0.98746 | -0.017347 | 0.98802 | -0.017357
198.64 | -10.2452 | 0.0088497 | -0.028814 | 254.6765 | 244.4313 | -1.3069 | -0.0051561 | 249.5539 | -5.1226 | 251.2614 | 0.98382 | -0.020195 | 0.98438 | -0.020206
198.66 | -10.7181 | 0.0082849 | -0.029387 | 254.5858 | 243.8677 | -1.2162 | -0.0047983 | 249.2267 | -5.3591 | 251.0131 | 0.98253 | -0.021127 | 0.98309 | -0.021139
198.68 | -11.6638 | 0.0082849 | -0.030462 | 254.4665 | 242.8027 | -1.0969 | -0.0043276 | 248.6346 | -5.8319 | 250.5786 | 0.98019 | -0.022991 | 0.98075 | -0.023004
198.7 | -12.4519 | 0.0079083 | -0.031322 | 255.5297 | 243.0778 | -1.1601 | -0.0045769 | 249.3037 | -6.226 | 251.3791 | 0.98283 | -0.024545 | 0.98339 | -0.024559
198.72 | -12.846 | 0.0075317 | -0.0317 | 254.3771 | 241.5311 | -1.0075 | -0.00397 | 247.9541 | -6.423 | 250.0951 | 0.97751 | -0.025321 | 0.97807 | -0.025336
198.74 | -13.0298 | 0.0075317 | -0.031824 | 254.0383 | 241.0085 | -0.6687 | -0.0026382 | 247.5234 | -6.5149 | 249.695 | 0.97581 | -0.025684 | 0.97637 | -0.025698
198.76 | -13.1349 | 0.0075317 | -0.032111 | 254.3282 | 241.1933 | -0.9586 | -0.003782 | 247.7607 | -6.5675 | 249.9499 | 0.97675 | -0.025891 | 0.97731 | -0.025906
198.78 | -13.2925 | 0.0075317 | -0.031968 | 254.247 | 240.9545 | -0.8774 | -0.0034616 | 247.6007 | -6.6463 | 249.8162 | 0.97612 | -0.026202 | 0.97667 | -0.026217
198.8 | -13.2663 | 0.0075317 | -0.031466 | 254.3784 | 241.1121 | -1.0088 | -0.00398 | 247.7453 | -6.6331 | 249.9563 | 0.97669 | -0.02615 | 0.97724 | -0.026165
198.82 | -13.0561 | 0.0075317 | -0.028384 | 254.2089 | 241.1528 | -0.8393 | -0.00331 | 247.6808 | -6.5281 | 249.8569 | 0.97643 | -0.025736 | 0.97699 | -0.02575
198.84 | -12.6095 | 0.0075317 | -0.021359 | 254.1729 | 241.5634 | -0.8033 | -0.00317 | 247.8681 | -6.3048 | 249.9697 | 0.97717 | -0.024855 | 0.97773 | -0.024869
198.86 | -11.1384 | 0.0079083 | -0.0094612 | 253.7476 | 242.6092 | -0.378 | -0.00149 | 248.1784 | -5.5692 | 250.0348 | 0.9784 | -0.021956 | 0.97895 | -0.021968
198.88 | -8.5377 | 0.0079083 | -0.0046589 | 252.9166 | 244.3789 | 0.453 | 0.0017872 | 248.6477 | -4.2689 | 250.0707 | 0.98025 | -0.016829 | 0.9808 | -0.016839
198.9 | -7.9598 | 0.0084731 | -0.0040139 | 253.0068 | 245.047 | 0.3628 | 0.0014314 | 249.0269 | -3.9799 | 250.3535 | 0.98174 | -0.01569 | 0.9823 | -0.015699
198.92 | -6.2785 | 0.0084731 | -0.0025087 | 252.913 | 246.6345 | 0.4566 | 0.0018014 | 249.7738 | -3.1392 | 250.8202 | 0.98468 | -0.012376 | 0.98525 | -0.012383
198.94 | -4.8862 | 0.009038 | -0.0013618 | 252.9547 | 248.0685 | 0.4149 | 0.0016369 | 250.5116 | -2.4431 | 251.326 | 0.98759 | -0.0096314 | 0.98816 | -0.0096369
198.96 | -3.2312 | 0.0097912 | -0.0002867 | 252.7362 | 249.505 | 0.6334 | 0.002499 | 251.1206 | -1.6156 | 251.6591 | 0.98999 | -0.0063692 | 0.99056 | -0.0063728
198.98 | -1.7601 | 0.0097912 | 0.00057341 | 252.6237 | 250.8636 | 0.7459 | 0.0029428 | 251.7437 | -0.88004 | 252.037 | 0.99245 | -0.0034694 | 0.99302 | -0.0034714
199 | -0.05254 | 0.010356 | 0.0015052 | 252.8208 | 252.7683 | 0.5488 | 0.0021652 | 252.7945 | -0.02627 | 252.8033 | 0.99659 | -0.00010356 | 0.99716 | -0.00010362
199.02 | 1.4186 | 0.010356 | 0.0025087 | 252.5858 | 254.0044 | 0.7838 | 0.0030923 | 253.2951 | 0.70929 | 253.0587 | 0.99857 | 0.0027962 | 0.99914 | 0.0027978
199.04 | 3.2837 | 0.011109 | 0.0034405 | 252.6495 | 255.9332 | 0.7201 | 0.002841 | 254.2914 | 1.6419 | 253.7441 | 1.0025 | 0.0064727 | 1.0031 | 0.0064764
199.06 | 4.3871 | 0.012051 | 0.0040139 | 252.6237 | 257.0108 | 0.7459 | 0.0029428 | 254.8172 | 2.1935 | 254.0861 | 1.0046 | 0.0086476 | 1.0051 | 0.0086525
199.08 | 6.0683 | 0.012051 | 0.0049457 | 252.7749 | 258.8432 | 0.5947 | 0.0023463 | 255.8091 | 3.0342 | 254.7977 | 1.0085 | 0.011962 | 1.0091 | 0.011968
199.1 | 7.6183 | 0.012804 | 0.0055191 | 252.6891 | 260.3074 | 0.6805 | 0.0026848 | 256.4982 | 3.8091 | 255.2285 | 1.0112 | 0.015017 | 1.0118 | 0.015025
199.12 | 8.8529 | 0.012804 | 0.0063792 | 252.6102 | 261.4631 | 0.7594 | 0.0029961 | 257.0367 | 4.4265 | 255.5612 | 1.0133 | 0.017451 | 1.0139 | 0.01746
199.14 | 9.7987 | 0.013369 | 0.0068809 | 252.9198 | 262.7185 | 0.4498 | 0.0017746 | 257.8191 | 4.8993 | 256.186 | 1.0164 | 0.019315 | 1.017 | 0.019326
199.16 | 10.9283 | 0.013745 | 0.007311 | 252.9932 | 263.9215 | 0.3764 | 0.001485 | 258.4573 | 5.4641 | 256.636 | 1.0189 | 0.021541 | 1.0195 | 0.021554
199.18 | 11.4011 | 0.013745 | 0.0076693 | 253.1849 | 264.586 | 0.1847 | 0.0007287 | 258.8855 | 5.7006 | 256.9853 | 1.0206 | 0.022473 | 1.0212 | 0.022486
199.2 | 12.268 | 0.014122 | 0.0081711 | 253.0537 | 265.3217 | 0.3159 | 0.0012463 | 259.1877 | 6.134 | 257.143 | 1.0218 | 0.024182 | 1.0224 | 0.024196
199.22 | 12.8197 | 0.014498 | 0.0083861 | 253.1479 | 265.9676 | 0.2217 | 0.00087467 | 259.5577 | 6.4098 | 257.4211 | 1.0233 | 0.02527 | 1.0238 | 0.025284
199.24 | 12.8722 | 0.014498 | 0.0086728 | 253.2722 | 266.1444 | 0.0974 | 0.00038427 | 259.7083 | 6.4361 | 257.5629 | 1.0238 | 0.025373 | 1.0244 | 0.025388
199.26 | 12.7671 | 0.014498 | 0.0085295 | 253.6779 | 266.445 | -0.3083 | -0.0012163 | 260.0615 | 6.3836 | 257.9336 | 1.0252 | 0.025166 | 1.0258 | 0.02518
199.28 | 12.6621 | 0.014498 | 0.0083861 | 253.3511 | 266.0132 | 0.0185 | 7.3e-05 | 259.6821 | 6.331 | 257.5718 | 1.0237 | 0.024959 | 1.0243 | 0.024973
199.3 | 12.3731 | 0.014498 | 0.0081711 | 253.465 | 265.8381 | -0.0954 | -0.000376 | 259.6516 | 6.1866 | 257.5894 | 1.0236 | 0.024389 | 1.0242 | 0.024403
199.32 | 11.7689 | 0.014498 | 0.007526 | 253.9054 | 265.6743 | -0.5358 | -0.00211 | 259.7898 | 5.8844 | 257.8284 | 1.0242 | 0.023198 | 1.0248 | 0.023212
199.34 | 11.1121 | 0.014498 | 0.0068809 | 254.0616 | 265.1737 | -0.692 | -0.0027302 | 259.6177 | 5.5561 | 257.7656 | 1.0235 | 0.021904 | 1.0241 | 0.021916
199.36 | 9.93 | 0.014122 | 0.0060925 | 254.1544 | 264.0844 | -0.7848 | -0.0031 | 259.1194 | 4.965 | 257.4644 | 1.0215 | 0.019574 | 1.0221 | 0.019585
199.38 | 9.1156 | 0.014122 | 0.0051607 | 254.6696 | 263.7852 | -1.3 | -0.0051289 | 259.2274 | 4.5578 | 257.7081 | 1.022 | 0.017968 | 1.0225 | 0.017979
199.4 | 7.9335 | 0.013557 | 0.0040139 | 254.5936 | 262.5271 | -1.224 | -0.0048291 | 258.5603 | 3.9667 | 257.2381 | 1.0193 | 0.015638 | 1.0199 | 0.015647
199.42 | 6.4624 | 0.01318 | 0.0023653 | 254.7278 | 261.1902 | -1.3582 | -0.0053585 | 257.959 | 3.2312 | 256.8819 | 1.017 | 0.012738 | 1.0175 | 0.012746
199.44 | 4.9913 | 0.01318 | 0.0002867 | 254.9702 | 259.9615 | -1.6006 | -0.0063149 | 257.4658 | 2.4956 | 256.634 | 1.015 | 0.0098386 | 1.0156 | 0.0098442
199.46 | 3.3888 | 0.012427 | -0.0022936 | 254.8384 | 258.2272 | -1.4688 | -0.0057949 | 256.5328 | 1.6944 | 255.968 | 1.0113 | 0.0066799 | 1.0119 | 0.0066837
199.48 | 1.7075 | 0.012427 | -0.0058058 | 254.7946 | 256.5021 | -1.425 | -0.0056221 | 255.6484 | 0.85377 | 255.3638 | 1.0078 | 0.0033658 | 1.0084 | 0.0033677
199.5 | 0 | 0.011674 | -0.0098196 | 255.0259 | 255.0259 | -1.6563 | -0.0065346 | 255.0259 | 0 | 255.0259 | 1.0054 | 0 | 1.006 | 0
199.52 | -1.7075 | 0.011674 | -0.014049 | 254.9509 | 253.2434 | -1.5813 | -0.0062387 | 254.0971 | -0.85377 | 254.3817 | 1.0017 | -0.0033658 | 1.0023 | -0.0033677
199.54 | -3.3363 | 0.010733 | -0.017776 | 254.8914 | 251.5551 | -1.5218 | -0.006004 | 253.2233 | -1.6681 | 253.7793 | 0.99828 | -0.0065763 | 0.99885 | -0.0065801
199.56 | -5.254 | 0.0099795 | -0.020141 | 254.9935 | 249.7395 | -1.6239 | -0.0064068 | 252.3665 | -2.627 | 253.2422 | 0.99491 | -0.010356 | 0.99547 | -0.010362
199.58 | -6.1734 | 0.0099795 | -0.0211 | 254.7693 | 248.5959 | -1.3997 | -0.00552 | 251.6826 | -3.0867 | 252.7115 | 0.99221 | -0.012169 | 0.99278 | -0.012176
199.6 | -6.9615 | 0.0096029 | -0.023581 | 254.731 | 247.7695 | -1.3614 | -0.0053711 | 251.2502 | -3.4808 | 252.4105 | 0.99051 | -0.013722 | 0.99107 | -0.01373
199.62 | -8.958 | 0.0096029 | -0.027954 | 254.9016 | 245.9436 | -1.532 | -0.0060442 | 250.4226 | -4.479 | 251.9156 | 0.98724 | -0.017658 | 0.98781 | -0.017668
199.64 | -10.4554 | 0.0088497 | -0.028814 | 254.8152 | 244.3598 | -1.4456 | -0.0057033 | 249.5875 | -5.2277 | 251.3301 | 0.98395 | -0.020609 | 0.98451 | -0.020621
199.66 | -10.902 | 0.0082849 | -0.029387 | 254.3815 | 243.4795 | -1.0119 | -0.0039923 | 248.9305 | -5.451 | 250.7475 | 0.98136 | -0.021489 | 0.98192 | -0.021502
199.68 | -11.8477 | 0.0082849 | -0.030462 | 254.5203 | 242.6726 | -1.1507 | -0.0045399 | 248.5964 | -5.9239 | 250.5711 | 0.98004 | -0.023354 | 0.9806 | -0.023367
199.7 | -12.5045 | 0.00772 | -0.031322 | 254.2532 | 241.7487 | -0.8836 | -0.0034861 | 248.001 | -6.2522 | 250.085 | 0.9777 | -0.024648 | 0.97825 | -0.024662
199.72 | -12.9248 | 0.0075317 | -0.0318 | 254.3505 | 241.4257 | -0.9809 | -0.00387 | 247.8881 | -6.4624 | 250.0422 | 0.97725 | -0.025477 | 0.97781 | -0.025491
199.74 | -13.2137 | 0.0075317 | -0.031968 | 254.1006 | 240.8869 | -0.731 | -0.002884 | 247.4937 | -6.6069 | 249.696 | 0.9757 | -0.026046 | 0.97625 | -0.026061
199.76 | -13.1349 | 0.0075317 | -0.032111 | 254.1466 | 241.0117 | -0.777 | -0.00307 | 247.5791 | -6.5675 | 249.7683 | 0.97603 | -0.025891 | 0.97659 | -0.025906
199.78 | -13.2137 | 0.0075317 | -0.031968 | 253.8627 | 240.649 | -0.4931 | -0.0019454 | 247.2558 | -6.6069 | 249.4581 | 0.97476 | -0.026046 | 0.97531 | -0.026061
199.8 | -13.0824 | 0.0075317 | -0.031322 | 254.0602 | 240.9778 | -0.6906 | -0.0027246 | 247.519 | -6.5412 | 249.6994 | 0.9758 | -0.025787 | 0.97635 | -0.025802
199.82 | -13.1087 | 0.0075317 | -0.028384 | 253.8186 | 240.7099 | -0.449 | -0.0017714 | 247.2643 | -6.5543 | 249.449 | 0.97479 | -0.025839 | 0.97535 | -0.025854
199.84 | -12.7146 | 0.0075317 | -0.021216 | 254.0277 | 241.3131 | -0.6581 | -0.0025964 | 247.6704 | -6.3573 | 249.7895 | 0.97639 | -0.025062 | 0.97695 | -0.025077
199.86 | -10.9808 | 0.0080966 | -0.0095329 | 253.5568 | 242.576 | -0.1872 | -0.00073856 | 248.0664 | -5.4904 | 249.8965 | 0.97795 | -0.021645 | 0.97851 | -0.021657
199.88 | -8.4852 | 0.0080966 | -0.005089 | 252.8605 | 244.3753 | 0.5091 | 0.0020086 | 248.6179 | -4.2426 | 250.0321 | 0.98013 | -0.016726 | 0.98069 | -0.016735
199.9 | -7.8284 | 0.0084731 | -0.0043006 | 252.9559 | 245.1275 | 0.4137 | 0.0016322 | 249.0417 | -3.9142 | 250.3464 | 0.9818 | -0.015431 | 0.98236 | -0.01544
199.92 | -6.331 | 0.0084731 | -0.0025803 | 252.9982 | 246.6672 | 0.3714 | 0.0014653 | 249.8327 | -3.1655 | 250.8879 | 0.98492 | -0.012479 | 0.98548 | -0.012487
199.94 | -4.7811 | 0.009038 | -0.0013618 | 252.7723 | 247.9912 | 0.5973 | 0.0023565 | 250.3817 | -2.3906 | 251.1786 | 0.98708 | -0.0094243 | 0.98764 | -0.0094297
199.96 | -3.4151 | 0.0097912 | -0.00043006 | 252.7817 | 249.3666 | 0.5879 | 0.0023194 | 251.0742 | -1.7075 | 251.6433 | 0.98981 | -0.0067316 | 0.99038 | -0.0067355
199.98 | -1.4186 | 0.0097912 | 0.00071676 | 252.7468 | 251.3282 | 0.6228 | 0.0024571 | 252.0375 | -0.70929 | 252.2739 | 0.99361 | -0.0027962 | 0.99418 | -0.0027978
200 | -0.05254 | 0.010356 | 0.00143 | 252.7314 | 252.6789 | 0.6382 | 0.0025179 | 252.7051 | -0.02627 | 252.7139 | 0.99624 | -0.000104 | 0.99681 | -0.000104
200.02 | 1.6813 | 0.011109 | 0.0023653 | 252.6649 | 254.3462 | 0.7047 | 0.0027803 | 253.5055 | 0.84064 | 253.2253 | 0.9994 | 0.003314 | 0.99997 | 0.0033159
200.04 | 3.0998 | 0.011109 | 0.0031537 | 252.5166 | 255.6164 | 0.853 | 0.0033653 | 254.0665 | 1.5499 | 253.5499 | 1.0016 | 0.0061103 | 1.0022 | 0.0061137
200.06 | 4.8599 | 0.011862 | 0.0040139 | 252.7033 | 257.5632 | 0.6663 | 0.0026288 | 255.1333 | 2.43 | 254.3233 | 1.0058 | 0.0095797 | 1.0064 | 0.0095851
200.08 | 6.0158 | 0.011862 | 0.0046589 | 252.6464 | 258.6622 | 0.7232 | 0.0028532 | 255.6543 | 3.0079 | 254.6517 | 1.0079 | 0.011858 | 1.0084 | 0.011865
200.1 | 7.6971 | 0.012616 | 0.0054474 | 252.6694 | 260.3665 | 0.7002 | 0.0027625 | 256.5179 | 3.8485 | 255.2351 | 1.0113 | 0.015172 | 1.0118 | 0.015181
200.12 | 9.0894 | 0.012616 | 0.0060925 | 252.7901 | 261.8795 | 0.5795 | 0.0022863 | 257.3348 | 4.5447 | 255.8199 | 1.0145 | 0.017917 | 1.0151 | 0.017927
200.14 | 10.1139 | 0.01318 | 0.0068809 | 252.7374 | 262.8513 | 0.6322 | 0.0024942 | 257.7943 | 5.0569 | 256.1087 | 1.0163 | 0.019936 | 1.0169 | 0.019947
200.16 | 11.0596 | 0.013745 | 0.0071676 | 252.9585 | 264.0181 | 0.4111 | 0.0016219 | 258.4883 | 5.5298 | 256.645 | 1.019 | 0.0218 | 1.0196 | 0.021813
200.18 | 11.874 | 0.013745 | 0.007741 | 252.9162 | 264.7902 | 0.4534 | 0.0017888 | 258.8532 | 5.937 | 256.8742 | 1.0205 | 0.023405 | 1.0211 | 0.023419
200.2 | 12.3994 | 0.014122 | 0.0080994 | 253.0323 | 265.4317 | 0.3373 | 0.0013308 | 259.232 | 6.1997 | 257.1654 | 1.022 | 0.024441 | 1.0226 | 0.024455
200.22 | 12.9773 | 0.014122 | 0.0083861 | 253.1879 | 266.1652 | 0.1817 | 0.00071686 | 259.6766 | 6.4887 | 257.5137 | 1.0237 | 0.02558 | 1.0243 | 0.025595
200.24 | 13.1349 | 0.014498 | 0.0083861 | 253.093 | 266.2279 | 0.2766 | 0.0010913 | 259.6605 | 6.5675 | 257.4713 | 1.0237 | 0.025891 | 1.0242 | 0.025906
200.26 | 12.8722 | 0.014498 | 0.0083861 | 253.2692 | 266.1414 | 0.1004 | 0.00039611 | 259.7053 | 6.4361 | 257.5599 | 1.0238 | 0.025373 | 1.0244 | 0.025388
200.28 | 12.951 | 0.014498 | 0.0082428 | 253.309 | 266.26 | 0.0606 | 0.000239 | 259.7845 | 6.4755 | 257.626 | 1.0242 | 0.025528 | 1.0247 | 0.025543
200.3 | 12.6358 | 0.014498 | 0.0080994 | 253.3248 | 265.9606 | 0.0448 | 0.00017675 | 259.6427 | 6.3179 | 257.5367 | 1.0236 | 0.024907 | 1.0242 | 0.024921
200.32 | 12.0316 | 0.014498 | 0.0075977 | 253.5022 | 265.5338 | -0.1326 | -0.00052315 | 259.518 | 6.0158 | 257.5127 | 1.0231 | 0.023716 | 1.0237 | 0.02373
200.34 | 11.2172 | 0.014498 | 0.0068809 | 253.9235 | 265.1407 | -0.5539 | -0.00219 | 259.5321 | 5.6086 | 257.6626 | 1.0232 | 0.022111 | 1.0237 | 0.022123
200.36 | 10.2715 | 0.01431 | 0.0059491 | 254.0347 | 264.3062 | -0.6651 | -0.002624 | 259.1705 | 5.1358 | 257.4585 | 1.0217 | 0.020247 | 1.0223 | 0.020258
200.38 | 9.0368 | 0.01431 | 0.0049457 | 254.1802 | 263.217 | -0.8106 | -0.0031981 | 258.6986 | 4.5184 | 257.1925 | 1.0199 | 0.017813 | 1.0205 | 0.017823
200.4 | 8.0648 | 0.013745 | 0.0040139 | 254.5674 | 262.6322 | -1.1978 | -0.0047257 | 258.5998 | 4.0324 | 257.2557 | 1.0195 | 0.015897 | 1.0201 | 0.015906
200.42 | 6.6988 | 0.01318 | 0.0023653 | 254.4012 | 261.1 | -1.0316 | -0.00407 | 257.7506 | 3.3494 | 256.6341 | 1.0161 | 0.013204 | 1.0167 | 0.013212
200.44 | 5.2014 | 0.01318 | 0.0002867 | 254.6973 | 259.8987 | -1.3277 | -0.0052382 | 257.298 | 2.6007 | 256.4311 | 1.0143 | 0.010253 | 1.0149 | 0.010259
200.46 | 3.6515 | 0.012427 | -0.002652 | 254.6368 | 258.2883 | -1.2672 | -0.0049995 | 256.4626 | 1.8258 | 255.854 | 1.0111 | 0.0071977 | 1.0116 | 0.0072018
200.48 | 1.8914 | 0.012427 | -0.0061641 | 254.7191 | 256.6105 | -1.3495 | -0.0053242 | 255.6648 | 0.94571 | 255.3496 | 1.0079 | 0.0037283 | 1.0085 | 0.0037304
200.5 | 0.23643 | 0.011862 | -0.010035 | 254.7187 | 254.9551 | -1.3491 | -0.0053226 | 254.8369 | 0.11821 | 254.7975 | 1.0046 | 0.000466 | 1.0052 | 0.000466
200.52 | -1.4711 | 0.011862 | -0.013905 | 254.8467 | 253.3756 | -1.4771 | -0.0058276 | 254.1111 | -0.73556 | 254.3563 | 1.0018 | -0.0028998 | 1.0024 | -0.0029014
200.54 | -3.0736 | 0.010921 | -0.017847 | 254.8545 | 251.7809 | -1.4849 | -0.00586 | 253.3177 | -1.5368 | 253.83 | 0.99866 | -0.0060585 | 0.99923 | -0.0060619
200.56 | -5.0438 | 0.010168 | -0.020428 | 254.8717 | 249.8279 | -1.5021 | -0.0059262 | 252.3498 | -2.5219 | 253.1904 | 0.99484 | -0.0099421 | 0.99541 | -0.0099478
200.58 | -6.0158 | 0.010168 | -0.0212 | 254.6765 | 248.6607 | -1.3069 | -0.0051561 | 251.6686 | -3.0079 | 252.6712 | 0.99215 | -0.011858 | 0.99272 | -0.011865
200.6 | -6.6988 | 0.0094146 | -0.02351 | 254.7045 | 248.0057 | -1.3349 | -0.0052666 | 251.3551 | -3.3494 | 252.4716 | 0.99092 | -0.013204 | 0.99148 | -0.013212
200.62 | -8.8004 | 0.0094146 | -0.027739 | 254.8055 | 246.0051 | -1.4359 | -0.0056651 | 250.4053 | -4.4002 | 251.872 | 0.98717 | -0.017347 | 0.98774 | -0.017357
200.64 | -10.4029 | 0.0086614 | -0.028814 | 254.8 | 244.3971 | -1.4304 | -0.0056434 | 249.5986 | -5.2014 | 251.3324 | 0.98399 | -0.020506 | 0.98456 | -0.020517
200.66 | -10.7181 | 0.0082849 | -0.029387 | 254.5541 | 243.836 | -1.1845 | -0.0046732 | 249.195 | -5.3591 | 250.9814 | 0.9824 | -0.021127 | 0.98296 | -0.021139
200.68 | -11.585 | 0.0082849 | -0.030462 | 254.5816 | 242.9966 | -1.212 | -0.0047817 | 248.7891 | -5.7925 | 250.7199 | 0.9808 | -0.022836 | 0.98136 | -0.022849
200.7 | -12.3206 | 0.0079083 | -0.031179 | 254.5265 | 242.2059 | -1.1569 | -0.0045643 | 248.3662 | -6.1603 | 250.4196 | 0.97914 | -0.024286 | 0.97969 | -0.0243
200.72 | -12.846 | 0.0079083 | -0.0317 | 254.2113 | 241.3653 | -0.8417 | -0.0033208 | 247.7883 | -6.423 | 249.9293 | 0.97686 | -0.025321 | 0.97741 | -0.025336
200.74 | -12.8722 | 0.0075317 | -0.031824 | 254.1147 | 241.2425 | -0.7451 | -0.0029396 | 247.6786 | -6.4361 | 249.824 | 0.97643 | -0.025373 | 0.97698 | -0.025388
200.76 | -13.0824 | 0.0075317 | -0.031968 | 254.2841 | 241.2017 | -0.9145 | -0.003608 | 247.7429 | -6.5412 | 249.9233 | 0.97668 | -0.025787 | 0.97724 | -0.025802
200.78 | -13.2137 | 0.0075317 | -0.032 | 254.296 | 241.0823 | -0.9264 | -0.0036549 | 247.6891 | -6.6069 | 249.8914 | 0.97647 | -0.026046 | 0.97702 | -0.026061
200.8 | -13.0298 | 0.0075317 | -0.031394 | 254.1209 | 241.0911 | -0.7513 | -0.0029641 | 247.606 | -6.5149 | 249.7776 | 0.97614 | -0.025684 | 0.9767 | -0.025698
200.82 | -12.8985 | 0.0075317 | -0.028384 | 254.0383 | 241.1398 | -0.6687 | -0.0026382 | 247.5891 | -6.4492 | 249.7388 | 0.97607 | -0.025425 | 0.97663 | -0.025439
200.84 | -12.557 | 0.0075317 | -0.021288 | 254.0383 | 241.4813 | -0.6687 | -0.0026382 | 247.7598 | -6.2785 | 249.8526 | 0.97675 | -0.024752 | 0.9773 | -0.024766
200.86 | -11.0333 | 0.0080966 | -0.009748 | 253.5605 | 242.5272 | -0.1909 | -0.00075316 | 248.0438 | -5.5167 | 249.8827 | 0.97786 | -0.021748 | 0.97842 | -0.021761
200.88 | -8.1699 | 0.0080966 | -0.0046589 | 252.8157 | 244.6458 | 0.5539 | 0.00219 | 248.7307 | -4.085 | 250.0924 | 0.98057 | -0.016104 | 0.98113 | -0.016113
200.9 | -7.8021 | 0.0086614 | -0.0040139 | 253.0355 | 245.2334 | 0.3341 | 0.0013181 | 249.1344 | -3.9011 | 250.4348 | 0.98216 | -0.015379 | 0.98272 | -0.015388
200.92 | -6.2785 | 0.0086614 | -0.002437 | 252.992 | 246.7135 | 0.3776 | 0.0014897 | 249.8528 | -3.1392 | 250.8992 | 0.985 | -0.012376 | 0.98556 | -0.012383
200.94 | -4.676 | 0.0092263 | -0.0012902 | 252.9112 | 248.2352 | 0.4584 | 0.0018085 | 250.5732 | -2.338 | 251.3525 | 0.98784 | -0.0092172 | 0.9884 | -0.0092224
200.96 | -3.1787 | 0.0092263 | -0.0002867 | 252.721 | 249.5423 | 0.6486 | 0.0025589 | 251.1317 | -1.5893 | 251.6614 | 0.99004 | -0.0062656 | 0.9906 | -0.0062692
200.98 | -1.4974 | 0.0099795 | 0.00064508 | 252.6598 | 251.1624 | 0.7098 | 0.0028004 | 251.9111 | -0.74869 | 252.1607 | 0.99311 | -0.0029516 | 0.99368 | -0.0029533
201 | 0.18389 | 0.010544 | 0.00165 | 252.3195 | 252.5034 | 1.0501 | 0.004143 | 252.4114 | 0.091944 | 252.3808 | 0.99508 | 0.000362 | 0.99565 | 0.000363
201.02 | 1.7338 | 0.010544 | 0.0025087 | 252.7338 | 254.4676 | 0.6358 | 0.0025084 | 253.6007 | 0.86691 | 253.3117 | 0.99977 | 0.0034176 | 1.0003 | 0.0034196
201.04 | 3.3888 | 0.011298 | 0.0032971 | 252.655 | 256.0438 | 0.7146 | 0.0028193 | 254.3494 | 1.6944 | 253.7846 | 1.0027 | 0.0066799 | 1.0033 | 0.0066837
201.06 | 4.8599 | 0.012051 | 0.0040139 | 252.6311 | 257.491 | 0.7385 | 0.0029136 | 255.0611 | 2.43 | 254.2511 | 1.0055 | 0.0095797 | 1.0061 | 0.0095851
201.08 | 6.331 | 0.012051 | 0.0048023 | 252.7841 | 259.1151 | 0.5855 | 0.00231 | 255.9496 | 3.1655 | 254.8944 | 1.009 | 0.012479 | 1.0096 | 0.012487
201.1 | 7.6445 | 0.012804 | 0.0055191 | 252.6923 | 260.3368 | 0.6773 | 0.0026722 | 256.5146 | 3.8223 | 255.2405 | 1.0113 | 0.015069 | 1.0118 | 0.015077
201.12 | 9.0894 | 0.012804 | 0.0063075 | 252.6649 | 261.7543 | 0.7047 | 0.0027803 | 257.2096 | 4.5447 | 255.6947 | 1.014 | 0.017917 | 1.0146 | 0.017927
201.14 | 10.1927 | 0.013557 | 0.0068809 | 252.822 | 263.0147 | 0.5476 | 0.0021604 | 257.9184 | 5.0964 | 256.2196 | 1.0168 | 0.020091 | 1.0174 | 0.020103
201.16 | 10.9808 | 0.013557 | 0.0073826 | 252.814 | 263.7948 | 0.5556 | 0.002192 | 258.3044 | 5.4904 | 256.4743 | 1.0183 | 0.021645 | 1.0189 | 0.021657
201.18 | 11.6638 | 0.013934 | 0.0078844 | 252.9962 | 264.66 | 0.3734 | 0.0014732 | 258.8281 | 5.8319 | 256.8841 | 1.0204 | 0.022991 | 1.021 | 0.023004
201.2 | 12.3994 | 0.01431 | 0.0082428 | 252.9818 | 265.3812 | 0.3878 | 0.00153 | 259.1815 | 6.1997 | 257.1149 | 1.0218 | 0.024441 | 1.0224 | 0.024455
201.22 | 12.951 | 0.01431 | 0.0085295 | 253.0692 | 266.0202 | 0.3004 | 0.0011852 | 259.5447 | 6.4755 | 257.3862 | 1.0232 | 0.025528 | 1.0238 | 0.025543
201.24 | 13.0824 | 0.014498 | 0.0086011 | 253.2837 | 266.3661 | 0.0859 | 0.0003389 | 259.8249 | 6.5412 | 257.6445 | 1.0243 | 0.025787 | 1.0249 | 0.025802
201.26 | 13.0036 | 0.014498 | 0.0086728 | 253.3108 | 266.3144 | 0.0588 | 0.00023198 | 259.8126 | 6.5018 | 257.6453 | 1.0243 | 0.025632 | 1.0248 | 0.025647
201.28 | 12.8197 | 0.014498 | 0.0083861 | 253.5795 | 266.3992 | -0.2099 | -0.000828 | 259.9893 | 6.4098 | 257.8527 | 1.025 | 0.02527 | 1.0255 | 0.025284
201.3 | 12.4519 | 0.014498 | 0.0083144 | 253.8615 | 266.3134 | -0.4919 | -0.0019407 | 260.0875 | 6.226 | 258.0121 | 1.0253 | 0.024545 | 1.0259 | 0.024559
201.32 | 12.0053 | 0.014498 | 0.007741 | 253.8779 | 265.8832 | -0.5083 | -0.0020054 | 259.8806 | 6.0027 | 257.8797 | 1.0245 | 0.023664 | 1.0251 | 0.023678
201.34 | 10.9545 | 0.014498 | 0.0070243 | 253.9716 | 264.9261 | -0.602 | -0.0023751 | 259.4489 | 5.4773 | 257.6231 | 1.0228 | 0.021593 | 1.0234 | 0.021605
201.36 | 10.0614 | 0.014498 | 0.0061641 | 254.0897 | 264.1511 | -0.7201 | -0.002841 | 259.1204 | 5.0307 | 257.4435 | 1.0215 | 0.019832 | 1.0221 | 0.019844
201.38 | 8.958 | 0.014122 | 0.0053757 | 254.578 | 263.536 | -1.2084 | -0.0047675 | 259.057 | 4.479 | 257.564 | 1.0213 | 0.017658 | 1.0219 | 0.017668
201.4 | 7.6971 | 0.013557 | 0.0043006 | 254.4325 | 262.1296 | -1.0629 | -0.00419 | 258.281 | 3.8485 | 256.9982 | 1.0182 | 0.015172 | 1.0188 | 0.015181
201.42 | 6.331 | 0.013557 | 0.0027237 | 254.8369 | 261.1679 | -1.4673 | -0.0057889 | 258.0024 | 3.1655 | 256.9472 | 1.0171 | 0.012479 | 1.0177 | 0.012487
201.44 | 4.9913 | 0.012992 | 0.00057341 | 254.8917 | 259.883 | -1.5221 | -0.0060051 | 257.3873 | 2.4956 | 256.5555 | 1.0147 | 0.0098386 | 1.0153 | 0.0098442
201.46 | 3.6252 | 0.012992 | -0.0020786 | 254.9627 | 258.5879 | -1.5931 | -0.0062853 | 256.7753 | 1.8126 | 256.1711 | 1.0123 | 0.0071459 | 1.0129 | 0.00715
201.48 | 1.7864 | 0.012239 | -0.0058058 | 254.8435 | 256.6299 | -1.4739 | -0.005815 | 255.7367 | 0.89318 | 255.439 | 1.0082 | 0.0035212 | 1.0088 | 0.0035232
201.5 | -0.13135 | 0.011674 | -0.010035 | 255.0361 | 254.9048 | -1.6665 | -0.0065748 | 254.9704 | -0.065675 | 254.9923 | 1.0052 | -0.000259 | 1.0057 | -0.000259
201.52 | -1.7075 | 0.011674 | -0.013762 | 254.5626 | 252.8551 | -1.193 | -0.0047067 | 253.7088 | -0.85377 | 253.9934 | 1.0002 | -0.0033658 | 1.0008 | -0.0033677
201.54 | -3.0473 | 0.010733 | -0.017489 | 255.0465 | 251.9992 | -1.6769 | -0.0066159 | 253.5228 | -1.5237 | 254.0307 | 0.99946 | -0.0060067 | 1 | -0.0060101
201.56 | -5.3328 | 0.010733 | -0.020571 | 255.1378 | 249.805 | -1.7682 | -0.0069761 | 252.4714 | -2.6664 | 253.3602 | 0.99532 | -0.010512 | 0.99589 | -0.010518
201.58 | -6.4098 | 0.0099795 | -0.021503 | 255.0969 | 248.6871 | -1.7273 | -0.0068147 | 251.892 | -3.2049 | 252.9603 | 0.99304 | -0.012635 | 0.9936 | -0.012642
201.6 | -7.0141 | 0.0092263 | -0.023581 | 254.7946 | 247.7805 | -1.425 | -0.0056221 | 251.2876 | -3.507 | 252.4566 | 0.99065 | -0.013826 | 0.99122 | -0.013834
201.62 | -8.7741 | 0.0092263 | -0.027739 | 254.9561 | 246.182 | -1.5865 | -0.0062592 | 250.569 | -4.3871 | 252.0314 | 0.98782 | -0.017295 | 0.98838 | -0.017305
201.64 | -10.7181 | 0.0086614 | -0.028957 | 254.7615 | 244.0434 | -1.3919 | -0.0054915 | 249.4024 | -5.3591 | 251.1888 | 0.98322 | -0.021127 | 0.98378 | -0.021139
201.66 | -11.0071 | 0.0086614 | -0.029531 | 254.4866 | 243.4795 | -1.117 | -0.0044069 | 248.9831 | -5.5035 | 250.8176 | 0.98157 | -0.021697 | 0.98213 | -0.021709
201.68 | -11.8477 | 0.0082849 | -0.030606 | 254.3583 | 242.5106 | -0.9887 | -0.0039007 | 248.4344 | -5.9239 | 250.4091 | 0.9794 | -0.023354 | 0.97996 | -0.023367
201.7 | -12.5045 | 0.0079083 | -0.031322 | 254.3748 | 241.8703 | -1.0052 | -0.0039658 | 248.1226 | -6.2522 | 250.2066 | 0.97818 | -0.024648 | 0.97873 | -0.024662
201.72 | -12.9773 | 0.0079083 | -0.031681 | 254.2787 | 241.3014 | -0.9091 | -0.0035867 | 247.79 | -6.4887 | 249.9529 | 0.97686 | -0.02558 | 0.97742 | -0.025595
201.74 | -13.1349 | 0.0075317 | -0.031824 | 254.1541 | 241.0192 | -0.7845 | -0.0030951 | 247.5866 | -6.5675 | 249.7758 | 0.97606 | -0.025891 | 0.97662 | -0.025906
201.76 | -13.1612 | 0.0075317 | -0.031968 | 254.1588 | 240.9976 | -0.7892 | -0.00311 | 247.5782 | -6.5806 | 249.7717 | 0.97603 | -0.025943 | 0.97659 | -0.025958
201.78 | -13.24 | 0.0075317 | -0.031896 | 254.1478 | 240.9078 | -0.7782 | -0.00307 | 247.5278 | -6.62 | 249.7345 | 0.97583 | -0.026098 | 0.97639 | -0.026113
201.8 | -13.1349 | 0.0075317 | -0.031251 | 254.0616 | 240.9267 | -0.692 | -0.00273 | 247.4941 | -6.5675 | 249.6833 | 0.9757 | -0.025891 | 0.97625 | -0.025906
201.82 | -13.0036 | 0.0075317 | -0.028527 | 254.3717 | 241.3681 | -1.0021 | -0.0039536 | 247.8699 | -6.5018 | 250.0372 | 0.97718 | -0.025632 | 0.97774 | -0.025647
201.84 | -12.7146 | 0.0075317 | -0.021503 | 253.8473 | 241.1327 | -0.4777 | -0.0018847 | 247.49 | -6.3573 | 249.6091 | 0.97568 | -0.025062 | 0.97624 | -0.025077
201.86 | -11.1384 | 0.0075317 | -0.009748 | 253.5634 | 242.425 | -0.1938 | -0.0007646 | 247.9942 | -5.5692 | 249.8506 | 0.97767 | -0.021956 | 0.97823 | -0.021968
201.88 | -8.4064 | 0.0082849 | -0.0044439 | 252.992 | 244.5856 | 0.3776 | 0.0014897 | 248.7888 | -4.2032 | 250.1899 | 0.9808 | -0.01657 | 0.98136 | -0.01658
201.9 | -8.0123 | 0.0082849 | -0.0037988 | 253.2692 | 245.2569 | 0.1004 | 0.00039611 | 249.263 | -4.0062 | 250.5984 | 0.98267 | -0.015793 | 0.98323 | -0.015802
201.92 | -6.1734 | 0.0088497 | -0.0022936 | 253.0012 | 246.8278 | 0.3684 | 0.0014535 | 249.9145 | -3.0867 | 250.9434 | 0.98524 | -0.012169 | 0.9858 | -0.012176
201.94 | -4.8074 | 0.0094146 | -0.0011468 | 252.9914 | 248.184 | 0.3782 | 0.0014921 | 250.5877 | -2.4037 | 251.3889 | 0.98789 | -0.0094761 | 0.98846 | -0.0094815
201.96 | -3.3625 | 0.0094146 | 0 | 253.011 | 249.6485 | 0.3586 | 0.0014148 | 251.3297 | -1.6813 | 251.8902 | 0.99082 | -0.0066281 | 0.99138 | -0.0066319
201.98 | -1.6025 | 0.010356 | 0.00093179 | 252.6997 | 251.0972 | 0.6699 | 0.002643 | 251.8985 | -0.80123 | 252.1655 | 0.99306 | -0.0031587 | 0.99363 | -0.0031605
202 | 0.10508 | 0.010356 | 0.00179 | 252.675 | 252.7801 | 0.6946 | 0.0027404 | 252.7275 | 0.05254 | 252.71 | 0.99633 | 0.00020713 | 0.9969 | 0.00020725
202.02 | 1.7338 | 0.010733 | 0.0027237 | 252.7338 | 254.4676 | 0.6358 | 0.0025084 | 253.6007 | 0.86691 | 253.3117 | 0.99977 | 0.0034176 | 1.0003 | 0.0034196
202.04 | 3.1261 | 0.011674 | 0.0035838 | 252.5405 | 255.6666 | 0.8291 | 0.0032711 | 254.1036 | 1.5631 | 253.5825 | 1.0018 | 0.006162 | 1.0023 | 0.0061656
202.06 | 4.571 | 0.011674 | 0.0041572 | 252.6095 | 257.1805 | 0.7601 | 0.0029988 | 254.895 | 2.2855 | 254.1332 | 1.0049 | 0.0090101 | 1.0054 | 0.0090152
202.08 | 6.2522 | 0.012427 | 0.0049457 | 252.6157 | 258.8679 | 0.7539 | 0.0029744 | 255.7418 | 3.1261 | 254.6998 | 1.0082 | 0.012324 | 1.0088 | 0.012331
202.1 | 7.592 | 0.012804 | 0.0056624 | 252.5984 | 260.1904 | 0.7712 | 0.0030426 | 256.3944 | 3.796 | 255.1291 | 1.0108 | 0.014965 | 1.0114 | 0.014974
202.12 | 8.9055 | 0.012804 | 0.0064509 | 252.8244 | 261.7299 | 0.5452 | 0.002151 | 257.2771 | 4.4527 | 255.7929 | 1.0143 | 0.017554 | 1.0148 | 0.017564
202.14 | 9.7198 | 0.013557 | 0.0068809 | 252.9541 | 262.6739 | 0.4155 | 0.0016393 | 257.814 | 4.8599 | 256.194 | 1.0164 | 0.019159 | 1.017 | 0.01917
202.16 | 10.7969 | 0.013557 | 0.0074543 | 252.8268 | 263.6237 | 0.5428 | 0.0021415 | 258.2253 | 5.3985 | 256.4258 | 1.018 | 0.021282 | 1.0186 | 0.021294
202.18 | 11.6375 | 0.014122 | 0.0080994 | 252.842 | 264.4795 | 0.5276 | 0.0020815 | 258.6608 | 5.8188 | 256.7212 | 1.0197 | 0.022939 | 1.0203 | 0.022952
202.2 | 12.2155 | 0.014498 | 0.0083861 | 253.1229 | 265.3384 | 0.2467 | 0.00097331 | 259.2306 | 6.1077 | 257.1947 | 1.022 | 0.024079 | 1.0225 | 0.024092
202.22 | 12.7146 | 0.014498 | 0.0086728 | 253.2296 | 265.9442 | 0.14 | 0.00055234 | 259.5869 | 6.3573 | 257.4678 | 1.0234 | 0.025062 | 1.024 | 0.025077
202.24 | 12.7409 | 0.014687 | 0.0086728 | 253.3609 | 266.1018 | 0.0087 | 3.4324e-05 | 259.7313 | 6.3704 | 257.6079 | 1.0239 | 0.025114 | 1.0245 | 0.025129
202.26 | 12.8197 | 0.014687 | 0.0086728 | 253.3427 | 266.1624 | 0.0269 | 0.00010613 | 259.7525 | 6.4098 | 257.6159 | 1.024 | 0.02527 | 1.0246 | 0.025284
202.28 | 12.7409 | 0.014687 | 0.0086728 | 253.501 | 266.2419 | -0.1314 | -0.00051841 | 259.8714 | 6.3704 | 257.748 | 1.0245 | 0.025114 | 1.0251 | 0.025129
202.3 | 12.2943 | 0.014687 | 0.0082428 | 253.7422 | 266.0365 | -0.3726 | -0.00147 | 259.8893 | 6.1471 | 257.8403 | 1.0246 | 0.024234 | 1.0251 | 0.024248
202.32 | 11.7952 | 0.014687 | 0.0080277 | 253.6027 | 265.3979 | -0.2331 | -0.00092 | 259.5003 | 5.8976 | 257.5344 | 1.023 | 0.02325 | 1.0236 | 0.023263
202.34 | 11.0071 | 0.014498 | 0.0071676 | 253.9599 | 264.967 | -0.5903 | -0.00233 | 259.4634 | 5.5035 | 257.6289 | 1.0229 | 0.021697 | 1.0235 | 0.021709
202.36 | 9.9825 | 0.014498 | 0.0063075 | 254.1436 | 264.1261 | -0.774 | -0.0030537 | 259.1349 | 4.9913 | 257.4711 | 1.0216 | 0.019677 | 1.0222 | 0.019688
202.38 | 9.0894 | 0.014122 | 0.0055191 | 254.4305 | 263.5199 | -1.0609 | -0.0041856 | 258.9752 | 4.5447 | 257.4603 | 1.021 | 0.017917 | 1.0215 | 0.017927
202.4 | 7.8284 | 0.014122 | 0.0043006 | 254.7254 | 262.5538 | -1.3558 | -0.005349 | 258.6396 | 3.9142 | 257.3349 | 1.0196 | 0.015431 | 1.0202 | 0.01544
202.42 | 6.4098 | 0.013557 | 0.002867 | 254.5497 | 260.9595 | -1.1801 | -0.00466 | 257.7546 | 3.2049 | 256.6863 | 1.0161 | 0.012635 | 1.0167 | 0.012642
202.44 | 4.965 | 0.013557 | 0.00071676 | 254.5964 | 259.5614 | -1.2268 | -0.0048401 | 257.0789 | 2.4825 | 256.2514 | 1.0135 | 0.0097868 | 1.0141 | 0.0097924
202.46 | 3.6778 | 0.012804 | -0.0017919 | 254.879 | 258.5568 | -1.5094 | -0.005955 | 256.7179 | 1.8389 | 256.1049 | 1.0121 | 0.0072495 | 1.0126 | 0.0072536
202.48 | 2.0228 | 0.012051 | -0.0053757 | 254.6481 | 256.6709 | -1.2785 | -0.0050441 | 255.6595 | 1.0114 | 255.3224 | 1.0079 | 0.0039872 | 1.0085 | 0.0039895
202.5 | 0.15762 | 0.012051 | -0.0096763 | 254.9249 | 255.0825 | -1.5553 | -0.0061361 | 255.0037 | 0.07881 | 254.9774 | 1.0053 | 0.00031069 | 1.0059 | 0.00031087
202.52 | -1.5237 | 0.011298 | -0.013905 | 255.131 | 253.6073 | -1.7614 | -0.0069493 | 254.3692 | -0.76183 | 254.6231 | 1.0028 | -0.0030034 | 1.0034 | -0.0030051
202.54 | -3.1787 | 0.011298 | -0.017489 | 254.9573 | 251.7786 | -1.5877 | -0.006264 | 253.368 | -1.5893 | 253.8977 | 0.99885 | -0.0062656 | 0.99942 | -0.0062692
202.56 | -4.9913 | 0.010356 | -0.020141 | 254.9996 | 250.0083 | -1.63 | -0.0064308 | 252.504 | -2.4956 | 253.3358 | 0.99545 | -0.0098386 | 0.99602 | -0.0098442
202.58 | -5.8582 | 0.0099795 | -0.021216 | 254.9371 | 249.0789 | -1.5675 | -0.0061843 | 252.008 | -2.9291 | 252.9844 | 0.99349 | -0.011547 | 0.99406 | -0.011554
202.6 | -6.7251 | 0.0099795 | -0.023725 | 254.7036 | 247.9785 | -1.334 | -0.005263 | 251.3411 | -3.3625 | 252.4619 | 0.99086 | -0.013256 | 0.99143 | -0.013264
202.62 | -8.7216 | 0.0092263 | -0.028025 | 254.9506 | 246.229 | -1.581 | -0.0062375 | 250.5898 | -4.3608 | 252.0434 | 0.9879 | -0.017192 | 0.98847 | -0.017201
202.64 | -10.2978 | 0.0092263 | -0.028885 | 254.8587 | 244.5609 | -1.4891 | -0.00587 | 249.7098 | -5.1489 | 251.4261 | 0.98443 | -0.020299 | 0.98499 | -0.02031
202.66 | -10.8232 | 0.0084731 | -0.029531 | 254.6807 | 243.8575 | -1.3111 | -0.0051727 | 249.2691 | -5.4116 | 251.073 | 0.9827 | -0.021334 | 0.98326 | -0.021346
202.68 | -11.4274 | 0.0080966 | -0.030606 | 254.469 | 243.0416 | -1.0994 | -0.0043375 | 248.7553 | -5.7137 | 250.6599 | 0.98067 | -0.022525 | 0.98123 | -0.022538
202.7 | -12.3731 | 0.0080966 | -0.031322 | 254.496 | 242.1229 | -1.1264 | -0.004444 | 248.3094 | -6.1866 | 250.3716 | 0.97891 | -0.024389 | 0.97947 | -0.024403
202.72 | -12.8985 | 0.00772 | -0.031681 | 254.3455 | 241.447 | -0.9759 | -0.0038502 | 247.8963 | -6.4492 | 250.046 | 0.97728 | -0.025425 | 0.97784 | -0.025439
202.74 | -12.951 | 0.00772 | -0.031968 | 254.0616 | 241.1106 | -0.692 | -0.0027302 | 247.5861 | -6.4755 | 249.7446 | 0.97606 | -0.025528 | 0.97662 | -0.025543
202.76 | -12.9773 | 0.00772 | -0.031968 | 254.1594 | 241.1821 | -0.7898 | -0.00312 | 247.6707 | -6.4887 | 249.8336 | 0.97639 | -0.02558 | 0.97695 | -0.025595
202.78 | -13.0824 | 0.00772 | -0.032 | 254.0884 | 241.006 | -0.7188 | -0.00284 | 247.5472 | -6.5412 | 249.7276 | 0.97591 | -0.025787 | 0.97646 | -0.025802
202.8 | -13.1349 | 0.00772 | -0.031179 | 254.1093 | 240.9744 | -0.7397 | -0.0029183 | 247.5418 | -6.5675 | 249.731 | 0.97589 | -0.025891 | 0.97644 | -0.025906
202.82 | -12.846 | 0.00772 | -0.027954 | 254.0261 | 241.1801 | -0.6565 | -0.0025901 | 247.6031 | -6.423 | 249.7441 | 0.97613 | -0.025321 | 0.97668 | -0.025336
202.84 | -12.4519 | 0.00772 | -0.0204 | 253.7567 | 241.3048 | -0.3871 | -0.0015272 | 247.5307 | -6.226 | 249.6061 | 0.97584 | -0.024545 | 0.9764 | -0.024559
202.86 | -10.7181 | 0.0080966 | -0.0086728 | 253.2644 | 242.5463 | 0.1052 | 0.00041505 | 247.9053 | -5.3591 | 249.6917 | 0.97732 | -0.021127 | 0.97788 | -0.021139
202.88 | -8.3013 | 0.0080966 | -0.0048023 | 252.8311 | 244.5298 | 0.5385 | 0.0021245 | 248.6805 | -4.1506 | 250.064 | 0.98037 | -0.016363 | 0.98093 | -0.016372
202.9 | -7.8021 | 0.0084731 | -0.0038705 | 253.0441 | 245.242 | 0.3255 | 0.0012842 | 249.143 | -3.9011 | 250.4434 | 0.9822 | -0.015379 | 0.98276 | -0.015388
202.92 | -6.1471 | 0.0084731 | -0.0023653 | 252.9204 | 246.7733 | 0.4492 | 0.0017722 | 249.8468 | -3.0736 | 250.8714 | 0.98497 | -0.012117 | 0.98553 | -0.012124
202.94 | -4.676 | 0.0092263 | -0.0011468 | 252.7582 | 248.0822 | 0.6114 | 0.0024122 | 250.4202 | -2.338 | 251.1995 | 0.98723 | -0.0092172 | 0.9878 | -0.0092224
202.96 | -3.021 | 0.0099795 | -0.00014335 | 252.6443 | 249.6233 | 0.7253 | 0.0028615 | 251.1338 | -1.5105 | 251.6373 | 0.99005 | -0.0059549 | 0.99061 | -0.0059583
202.98 | -1.5237 | 0.0099795 | 0.00093179 | 252.5656 | 251.0419 | 0.804 | 0.003172 | 251.8038 | -0.76183 | 252.0577 | 0.99269 | -0.0030034 | 0.99325 | -0.0030051
203 | 0 | 0.010733 | 0.0017919 | 252.6714 | 252.6714 | 0.6982 | 0.0027546 | 252.6714 | 0 | 252.6714 | 0.99611 | 0 | 0.99668 | 0
203.02 | 1.944 | 0.010733 | 0.0027954 | 252.4659 | 254.4099 | 0.9037 | 0.0035654 | 253.4379 | 0.97198 | 253.1139 | 0.99913 | 0.0038319 | 0.9997 | 0.003834
203.04 | 3.3363 | 0.011486 | 0.0035838 | 252.582 | 255.9183 | 0.7876 | 0.0031073 | 254.2501 | 1.6681 | 253.6941 | 1.0023 | 0.0065763 | 1.0029 | 0.0065801
203.06 | 4.8862 | 0.012051 | 0.0043006 | 252.4878 | 257.374 | 0.8818 | 0.003479 | 254.9309 | 2.4431 | 254.1165 | 1.005 | 0.0096314 | 1.0056 | 0.0096369
203.08 | 6.1997 | 0.012051 | 0.005089 | 252.5786 | 258.7783 | 0.791 | 0.0031207 | 255.6784 | 3.0998 | 254.6452 | 1.008 | 0.012221 | 1.0085 | 0.012227
203.1 | 7.592 | 0.012804 | 0.0058058 | 252.7227 | 260.3147 | 0.6469 | 0.0025522 | 256.5187 | 3.796 | 255.2534 | 1.0113 | 0.014965 | 1.0119 | 0.014974
203.12 | 8.9843 | 0.012804 | 0.0065225 | 252.6201 | 261.6044 | 0.7495 | 0.002957 | 257.1122 | 4.4921 | 255.6149 | 1.0136 | 0.017709 | 1.0142 | 0.01772
203.14 | 10.0088 | 0.013369 | 0.0070243 | 252.8501 | 262.8589 | 0.5195 | 0.0020496 | 257.8545 | 5.0044 | 256.1864 | 1.0165 | 0.019729 | 1.0171 | 0.01974
203.16 | 11.0333 | 0.013934 | 0.0075977 | 252.9076 | 263.9409 | 0.462 | 0.0018227 | 258.4243 | 5.5167 | 256.5854 | 1.0188 | 0.021748 | 1.0194 | 0.021761
203.18 | 11.7426 | 0.013934 | 0.0080994 | 253.1041 | 264.8467 | 0.2655 | 0.0010475 | 258.9754 | 5.8713 | 257.0183 | 1.021 | 0.023147 | 1.0215 | 0.02316
203.2 | 12.5307 | 0.014498 | 0.0083861 | 253.0996 | 265.6303 | 0.27 | 0.0010652 | 259.365 | 6.2654 | 257.2765 | 1.0225 | 0.0247 | 1.0231 | 0.024714
203.22 | 12.7146 | 0.014498 | 0.0086728 | 253.3224 | 266.037 | 0.0472 | 0.00018622 | 259.6797 | 6.3573 | 257.5606 | 1.0237 | 0.025062 | 1.0243 | 0.025077
203.24 | 12.7671 | 0.014498 | 0.0086728 | 253.3785 | 266.1456 | -0.0089 | -3.5113e-05 | 259.7621 | 6.3836 | 257.6342 | 1.0241 | 0.025166 | 1.0246 | 0.02518
203.26 | 12.951 | 0.014498 | 0.0086728 | 253.4002 | 266.3512 | -0.0306 | -0.000121 | 259.8757 | 6.4755 | 257.7172 | 1.0245 | 0.025528 | 1.0251 | 0.025543
203.28 | 12.7146 | 0.014498 | 0.0085295 | 253.5433 | 266.2579 | -0.1737 | -0.0006853 | 259.9006 | 6.3573 | 257.7815 | 1.0246 | 0.025062 | 1.0252 | 0.025077
203.3 | 12.4256 | 0.014498 | 0.0083861 | 253.7803 | 266.2059 | -0.4107 | -0.00162 | 259.9931 | 6.2128 | 257.9222 | 1.025 | 0.024493 | 1.0256 | 0.024507
203.32 | 11.9265 | 0.014498 | 0.0078844 | 253.6877 | 265.6142 | -0.3181 | -0.00126 | 259.651 | 5.9633 | 257.6632 | 1.0236 | 0.023509 | 1.0242 | 0.023522
203.34 | 11.0071 | 0.014498 | 0.0071676 | 253.9802 | 264.9873 | -0.6106 | -0.002409 | 259.4837 | 5.5035 | 257.6492 | 1.023 | 0.021697 | 1.0235 | 0.021709
203.36 | 10.0088 | 0.014498 | 0.0064509 | 254.0964 | 264.1052 | -0.7268 | -0.0028674 | 259.1008 | 5.0044 | 257.4327 | 1.0215 | 0.019729 | 1.022 | 0.01974
203.38 | 8.8792 | 0.014122 | 0.0053757 | 254.4293 | 263.3085 | -1.0597 | -0.0041808 | 258.8689 | 4.4396 | 257.389 | 1.0205 | 0.017502 | 1.0211 | 0.017512
203.4 | 7.7759 | 0.013557 | 0.0043006 | 254.652 | 262.4279 | -1.2824 | -0.0050595 | 258.5399 | 3.8879 | 257.244 | 1.0192 | 0.015327 | 1.0198 | 0.015336
203.42 | 6.331 | 0.013557 | 0.002867 | 254.6035 | 260.9345 | -1.2339 | -0.0048681 | 257.769 | 3.1655 | 256.7138 | 1.0162 | 0.012479 | 1.0168 | 0.012487
203.44 | 4.9125 | 0.012992 | 0.00071676 | 254.8467 | 259.7592 | -1.4771 | -0.0058276 | 257.3029 | 2.4562 | 256.4842 | 1.0144 | 0.0096832 | 1.0149 | 0.0096887
203.46 | 3.3625 | 0.012992 | -0.0020786 | 254.8655 | 258.228 | -1.4959 | -0.0059018 | 256.5468 | 1.6813 | 255.9863 | 1.0114 | 0.0066281 | 1.012 | 0.0066319
203.48 | 1.7338 | 0.012239 | -0.0056624 | 254.86 | 256.5938 | -1.4904 | -0.0058801 | 255.7269 | 0.86691 | 255.4379 | 1.0082 | 0.0034176 | 1.0087 | 0.0034196
203.5 | -0.10508 | 0.012239 | -0.00982 | 255.0184 | 254.9133 | -1.6488 | -0.006505 | 254.9659 | -0.05254 | 254.9834 | 1.0052 | -0.00020713 | 1.0057 | -0.00020725
203.52 | -1.8389 | 0.011298 | -0.013762 | 255.0239 | 253.185 | -1.6543 | -0.0065267 | 254.1045 | -0.91944 | 254.4109 | 1.0018 | -0.0036247 | 1.0023 | -0.0036268
203.54 | -3.2575 | 0.010733 | -0.017346 | 254.8533 | 251.5958 | -1.4837 | -0.0058536 | 253.2246 | -1.6287 | 253.7675 | 0.99829 | -0.006421 | 0.99886 | -0.0064246
203.56 | -5.3065 | 0.010733 | -0.0204 | 255.0042 | 249.6977 | -1.6346 | -0.006449 | 252.3509 | -2.6533 | 253.2354 | 0.99484 | -0.01046 | 0.99541 | -0.010466
203.58 | -6.3048 | 0.0099795 | -0.021503 | 254.8643 | 248.5595 | -1.4947 | -0.005897 | 251.7119 | -3.1524 | 252.7627 | 0.99233 | -0.012428 | 0.99289 | -0.012435
203.6 | -7.0141 | 0.0099795 | -0.023581 | 254.7328 | 247.7187 | -1.3632 | -0.0053782 | 251.2258 | -3.507 | 252.3948 | 0.99041 | -0.013826 | 0.99097 | -0.013834
203.62 | -8.6428 | 0.0092263 | -0.027595 | 254.9046 | 246.2618 | -1.535 | -0.006056 | 250.5832 | -4.3214 | 252.0237 | 0.98788 | -0.017036 | 0.98844 | -0.017046
203.64 | -10.4817 | 0.0086614 | -0.028814 | 254.915 | 244.4333 | -1.5454 | -0.0060971 | 249.6742 | -5.2408 | 251.4211 | 0.98429 | -0.020661 | 0.98485 | -0.020673
203.66 | -10.8757 | 0.0086614 | -0.029244 | 254.8044 | 243.9287 | -1.4348 | -0.00566 | 249.3665 | -5.4379 | 251.1792 | 0.98308 | -0.021438 | 0.98364 | -0.02145
203.68 | -11.6375 | 0.0080966 | -0.030462 | 254.6085 | 242.971 | -1.2389 | -0.0048878 | 248.7897 | -5.8188 | 250.7293 | 0.98081 | -0.022939 | 0.98136 | -0.022952
203.7 | -12.5045 | 0.0080966 | -0.031322 | 254.4784 | 241.9739 | -1.1088 | -0.0043746 | 248.2262 | -6.2522 | 250.3102 | 0.97858 | -0.024648 | 0.97914 | -0.024662
203.72 | -12.846 | 0.00772 | -0.031681 | 254.2065 | 241.3605 | -0.8369 | -0.0033018 | 247.7835 | -6.423 | 249.9245 | 0.97684 | -0.025321 | 0.9774 | -0.025336
203.74 | -13.0561 | 0.00772 | -0.031824 | 254.3135 | 241.2574 | -0.9439 | -0.003724 | 247.7854 | -6.5281 | 249.9615 | 0.97685 | -0.025736 | 0.9774 | -0.02575
203.76 | -13.2137 | 0.00772 | -0.031968 | 254.1422 | 240.9285 | -0.7726 | -0.0030481 | 247.5353 | -6.6069 | 249.7376 | 0.97586 | -0.026046 | 0.97642 | -0.026061
203.78 | -13.1875 | 0.0075317 | -0.031824 | 253.8516 | 240.6641 | -0.482 | -0.0019016 | 247.2579 | -6.5937 | 249.4558 | 0.97477 | -0.025995 | 0.97532 | -0.026009
203.8 | -13.1612 | 0.0075317 | -0.031036 | 253.8866 | 240.7254 | -0.517 | -0.0020397 | 247.306 | -6.5806 | 249.4995 | 0.97496 | -0.025943 | 0.97551 | -0.025958
203.82 | -13.0036 | 0.0075317 | -0.027954 | 253.9509 | 240.9473 | -0.5813 | -0.0022934 | 247.4491 | -6.5018 | 249.6164 | 0.97552 | -0.025632 | 0.97608 | -0.025647
203.84 | -12.6095 | 0.0075317 | -0.0206 | 253.6277 | 241.0182 | -0.2581 | -0.0010183 | 247.3229 | -6.3048 | 249.4245 | 0.97502 | -0.024855 | 0.97558 | -0.024869
203.86 | -10.9808 | 0.0079083 | -0.0091745 | 253.4766 | 242.4958 | -0.107 | -0.00042215 | 247.9862 | -5.4904 | 249.8163 | 0.97764 | -0.021645 | 0.97819 | -0.021657
203.88 | -8.5377 | 0.0084731 | -0.0049457 | 252.817 | 244.2793 | 0.5526 | 0.0021802 | 248.5481 | -4.2689 | 249.9711 | 0.97985 | -0.016829 | 0.98041 | -0.016839
203.9 | -7.9072 | 0.0084731 | -0.0040139 | 253.1193 | 245.2121 | 0.2503 | 0.00098751 | 249.1657 | -3.9536 | 250.4836 | 0.98229 | -0.015586 | 0.98285 | -0.015595
203.92 | -6.3048 | 0.0092263 | -0.0023653 | 252.9346 | 246.6298 | 0.435 | 0.0017162 | 249.7822 | -3.1524 | 250.833 | 0.98472 | -0.012428 | 0.98528 | -0.012435
203.94 | -4.8074 | 0.0092263 | -0.0012185 | 252.7546 | 247.9472 | 0.615 | 0.0024264 | 250.3509 | -2.4037 | 251.1521 | 0.98696 | -0.0094761 | 0.98752 | -0.0094815
203.96 | -3.2575 | 0.0096029 | -0.00014335 | 252.7695 | 249.512 | 0.6001 | 0.0023676 | 251.1408 | -1.6287 | 251.6837 | 0.99007 | -0.006421 | 0.99064 | -0.0064246
203.98 | -1.5762 | 0.010356 | 0.00071676 | 252.5833 | 251.0071 | 0.7863 | 0.0031022 | 251.7952 | -0.7881 | 252.0579 | 0.99265 | -0.0031069 | 0.99322 | -0.0031087
204 | 0.05254 | 0.010356 | 0.00165 | 252.5262 | 252.5787 | 0.8434 | 0.00333 | 252.5525 | 0.02627 | 252.5437 | 0.99564 | 0.000104 | 0.99621 | 0.000104
204.02 | 1.5499 | 0.011109 | 0.002652 | 252.6334 | 254.1833 | 0.7362 | 0.0029045 | 253.4084 | 0.77496 | 253.15 | 0.99901 | 0.0030551 | 0.99958 | 0.0030569
204.04 | 3.2837 | 0.011109 | 0.0034405 | 252.4421 | 255.7258 | 0.9275 | 0.0036593 | 254.084 | 1.6419 | 253.5367 | 1.0017 | 0.0064727 | 1.0022 | 0.0064764
204.06 | 4.5447 | 0.012051 | 0.0040855 | 252.7698 | 257.3145 | 0.5998 | 0.0023664 | 255.0421 | 2.2723 | 254.2847 | 1.0055 | 0.0089583 | 1.006 | 0.0089634
204.08 | 6.331 | 0.012804 | 0.0049457 | 252.4573 | 258.7883 | 0.9123 | 0.0035993 | 255.6228 | 3.1655 | 254.5676 | 1.0077 | 0.012479 | 1.0083 | 0.012487
204.1 | 7.5394 | 0.012804 | 0.0056624 | 252.5613 | 260.1007 | 0.8083 | 0.003189 | 256.331 | 3.7697 | 255.0744 | 1.0105 | 0.014861 | 1.0111 | 0.01487
204.12 | 8.8004 | 0.013369 | 0.0063792 | 252.655 | 261.4554 | 0.7146 | 0.0028193 | 257.0552 | 4.4002 | 255.5885 | 1.0134 | 0.017347 | 1.014 | 0.017357
204.14 | 9.8512 | 0.013369 | 0.0069526 | 252.8224 | 262.6736 | 0.5472 | 0.0021589 | 257.748 | 4.9256 | 256.1061 | 1.0161 | 0.019418 | 1.0167 | 0.019429
204.16 | 10.8495 | 0.013745 | 0.0074543 | 252.8856 | 263.7351 | 0.484 | 0.0019095 | 258.3103 | 5.4247 | 256.5021 | 1.0183 | 0.021386 | 1.0189 | 0.021398
204.18 | 11.874 | 0.013745 | 0.007956 | 252.9175 | 264.7915 | 0.4521 | 0.00178 | 258.8545 | 5.937 | 256.8755 | 1.0205 | 0.023405 | 1.0211 | 0.023419
204.2 | 12.4256 | 0.01431 | 0.0082428 | 252.8575 | 265.2831 | 0.5121 | 0.0020204 | 259.0703 | 6.2128 | 256.9994 | 1.0213 | 0.024493 | 1.0219 | 0.024507
204.22 | 12.8985 | 0.014687 | 0.0085295 | 253.0672 | 265.9657 | 0.3024 | 0.00119 | 259.5164 | 6.4492 | 257.3667 | 1.0231 | 0.025425 | 1.0237 | 0.025439
204.24 | 13.1349 | 0.014687 | 0.0086728 | 253.0298 | 266.1647 | 0.3398 | 0.0013406 | 259.5973 | 6.5675 | 257.4081 | 1.0234 | 0.025891 | 1.024 | 0.025906
204.26 | 12.8722 | 0.014687 | 0.0086011 | 253.5323 | 266.4045 | -0.1627 | -0.0006419 | 259.9684 | 6.4361 | 257.823 | 1.0249 | 0.025373 | 1.0255 | 0.025388
204.28 | 12.8722 | 0.014687 | 0.0085295 | 253.3659 | 266.2381 | 0.0037 | 1.4598e-05 | 259.802 | 6.4361 | 257.6566 | 1.0242 | 0.025373 | 1.0248 | 0.025388
204.3 | 12.5045 | 0.014687 | 0.0083861 | 253.5634 | 266.0679 | -0.1938 | -0.0007646 | 259.8156 | 6.2522 | 257.7316 | 1.0243 | 0.024648 | 1.0249 | 0.024662
204.32 | 12.1629 | 0.014687 | 0.007741 | 253.5967 | 265.7596 | -0.2271 | -0.000896 | 259.6782 | 6.0815 | 257.651 | 1.0237 | 0.023975 | 1.0243 | 0.023989
204.34 | 11.1121 | 0.014687 | 0.0070243 | 253.741 | 264.8531 | -0.3714 | -0.00147 | 259.2971 | 5.5561 | 257.445 | 1.0222 | 0.021904 | 1.0228 | 0.021916
204.36 | 10.219 | 0.014498 | 0.0061641 | 254.0768 | 264.2958 | -0.7072 | -0.0027901 | 259.1863 | 5.1095 | 257.4831 | 1.0218 | 0.020143 | 1.0224 | 0.020155
204.38 | 9.2995 | 0.014498 | 0.0053757 | 254.2303 | 263.5298 | -0.8607 | -0.0033957 | 258.8801 | 4.6498 | 257.3301 | 1.0206 | 0.018331 | 1.0212 | 0.018341
204.4 | 7.9335 | 0.013934 | 0.0041572 | 254.5009 | 262.4344 | -1.1313 | -0.0044633 | 258.4676 | 3.9667 | 257.1454 | 1.019 | 0.015638 | 1.0195 | 0.015647
204.42 | 6.5412 | 0.013934 | 0.0027237 | 254.5284 | 261.0696 | -1.1588 | -0.0045718 | 257.799 | 3.2706 | 256.7088 | 1.0163 | 0.012894 | 1.0169 | 0.012901
204.44 | 5.1489 | 0.013369 | 0.00057341 | 254.8226 | 259.9715 | -1.453 | -0.0057325 | 257.397 | 2.5744 | 256.5389 | 1.0147 | 0.010149 | 1.0153 | 0.010155
204.46 | 3.599 | 0.012616 | -0.0019353 | 254.8122 | 258.4112 | -1.4426 | -0.0056915 | 256.6117 | 1.7995 | 256.0119 | 1.0116 | 0.0070941 | 1.0122 | 0.0070982
204.48 | 1.944 | 0.012616 | -0.0053757 | 254.6239 | 256.5679 | -1.2543 | -0.0049486 | 255.5959 | 0.97198 | 255.2719 | 1.0076 | 0.0038319 | 1.0082 | 0.003834
204.5 | 0.34151 | 0.011862 | -0.00953 | 254.7572 | 255.0987 | -1.3876 | -0.0054745 | 254.928 | 0.17075 | 254.871 | 1.005 | 0.000673 | 1.0056 | 0.000674
204.52 | -1.7075 | 0.011862 | -0.013833 | 254.6227 | 252.9152 | -1.2531 | -0.0049439 | 253.7689 | -0.85377 | 254.0535 | 1.0004 | -0.0033658 | 1.001 | -0.0033677
204.54 | -3.1787 | 0.010921 | -0.017632 | 254.7376 | 251.5589 | -1.368 | -0.0053972 | 253.1483 | -1.5893 | 253.678 | 0.99799 | -0.0062656 | 0.99856 | -0.0062692
204.56 | -4.9913 | 0.010921 | -0.020141 | 254.9791 | 249.9878 | -1.6095 | -0.00635 | 252.4835 | -2.4956 | 253.3153 | 0.99537 | -0.0098386 | 0.99593 | -0.0098442
204.58 | -6.0683 | 0.010168 | -0.0212 | 254.6154 | 248.5471 | -1.2458 | -0.0049151 | 251.5812 | -3.0342 | 252.5926 | 0.99181 | -0.011962 | 0.99238 | -0.011968
204.6 | -6.9615 | 0.0097912 | -0.023581 | 254.6586 | 247.6971 | -1.289 | -0.0050855 | 251.1778 | -3.4808 | 252.3381 | 0.99022 | -0.013722 | 0.99078 | -0.01373
204.62 | -8.6953 | 0.0097912 | -0.027452 | 254.6777 | 245.9824 | -1.3081 | -0.0051609 | 250.33 | -4.3477 | 251.7793 | 0.98688 | -0.01714 | 0.98744 | -0.01715
204.64 | -10.2452 | 0.009038 | -0.02867 | 254.8759 | 244.6307 | -1.5063 | -0.0059428 | 249.7533 | -5.1226 | 251.4608 | 0.9846 | -0.020195 | 0.98517 | -0.020206
204.66 | -10.7706 | 0.009038 | -0.029244 | 254.5277 | 243.7571 | -1.1581 | -0.0045691 | 249.1424 | -5.3853 | 250.9375 | 0.9822 | -0.021231 | 0.98276 | -0.021243
204.68 | -11.585 | 0.0084731 | -0.030319 | 254.4415 | 242.8565 | -1.0719 | -0.004229 | 248.649 | -5.7925 | 250.5798 | 0.98025 | -0.022836 | 0.98081 | -0.022849
204.7 | -12.3206 | 0.0079083 | -0.031179 | 254.3234 | 242.0028 | -0.9538 | -0.003763 | 248.1631 | -6.1603 | 250.2165 | 0.97834 | -0.024286 | 0.97889 | -0.0243
204.72 | -12.8722 | 0.0079083 | -0.031537 | 254.168 | 241.2958 | -0.7984 | -0.0031499 | 247.7319 | -6.4361 | 249.8773 | 0.97664 | -0.025373 | 0.97719 | -0.025388
204.74 | -13.0298 | 0.00772 | -0.031753 | 254.081 | 241.0512 | -0.7114 | -0.0028067 | 247.5661 | -6.5149 | 249.7377 | 0.97598 | -0.025684 | 0.97654 | -0.025698
204.76 | -13.0561 | 0.00772 | -0.031753 | 254.0831 | 241.027 | -0.7135 | -0.002815 | 247.555 | -6.5281 | 249.7311 | 0.97594 | -0.025736 | 0.97649 | -0.02575
204.78 | -12.9773 | 0.00772 | -0.031681 | 253.8419 | 240.8646 | -0.4723 | -0.0018634 | 247.3532 | -6.4887 | 249.5161 | 0.97514 | -0.02558 | 0.9757 | -0.025595
204.8 | -12.9248 | 0.00772 | -0.031036 | 253.8135 | 240.8887 | -0.4439 | -0.00175 | 247.3511 | -6.4624 | 249.5052 | 0.97513 | -0.025477 | 0.97569 | -0.025491
204.82 | -12.846 | 0.00772 | -0.02824 | 253.67 | 240.824 | -0.3004 | -0.0011852 | 247.247 | -6.423 | 249.388 | 0.97472 | -0.025321 | 0.97528 | -0.025336
204.84 | -12.4519 | 0.00772 | -0.0211 | 253.7697 | 241.3178 | -0.4001 | -0.0015785 | 247.5437 | -6.226 | 249.6191 | 0.97589 | -0.024545 | 0.97645 | -0.024559
204.86 | -11.0859 | 0.00772 | -0.009963 | 253.3731 | 242.2872 | -0.0035 | -1.3809e-05 | 247.8302 | -5.5429 | 249.6778 | 0.97702 | -0.021852 | 0.97758 | -0.021864
204.88 | -8.3801 | 0.0082849 | -0.0046589 | 252.8134 | 244.4333 | 0.5562 | 0.0021944 | 248.6234 | -4.19 | 250.02 | 0.98015 | -0.016518 | 0.98071 | -0.016528
204.9 | -7.9335 | 0.0082849 | -0.0038705 | 253.052 | 245.1185 | 0.3176 | 0.001253 | 249.0853 | -3.9667 | 250.4075 | 0.98197 | -0.015638 | 0.98253 | -0.015647
204.92 | -6.2522 | 0.0088497 | -0.002222 | 252.6398 | 246.3876 | 0.7298 | 0.0028793 | 249.5137 | -3.1261 | 250.5557 | 0.98366 | -0.012324 | 0.98422 | -0.012331
204.94 | -4.7811 | 0.0096029 | -0.0010751 | 252.9175 | 248.1364 | 0.4521 | 0.0017837 | 250.5269 | -2.3906 | 251.3238 | 0.98765 | -0.0094243 | 0.98822 | -0.0094297
204.96 | -3.2837 | 0.0096029 | 0 | 252.502 | 249.2183 | 0.8676 | 0.0034229 | 250.8601 | -1.6419 | 251.4074 | 0.98897 | -0.0064727 | 0.98953 | -0.0064764
204.98 | -1.8126 | 0.010356 | 0.00093179 | 252.4236 | 250.611 | 0.946 | 0.0037323 | 251.5173 | -0.90631 | 251.8194 | 0.99156 | -0.003573 | 0.99212 | -0.003575
205 | 0.05254 | 0.010356 | 0.0017919 | 252.8322 | 252.8847 | 0.5374 | 0.0021202 | 252.8585 | 0.02627 | 252.8497 | 0.99685 | 0.000104 | 0.99741 | 0.000104
205.02 | 1.4711 | 0.011109 | 0.002652 | 252.5172 | 253.9883 | 0.8524 | 0.003363 | 253.2528 | 0.73556 | 253.0076 | 0.9984 | 0.0028998 | 0.99897 | 0.0029014
205.04 | 3.0473 | 0.011109 | 0.0035121 | 252.6574 | 255.7047 | 0.7122 | 0.0028098 | 254.1811 | 1.5237 | 253.6732 | 1.0021 | 0.0060067 | 1.0026 | 0.0060101
205.06 | 4.5184 | 0.012051 | 0.0043006 | 252.7919 | 257.3103 | 0.5777 | 0.0022792 | 255.0511 | 2.2592 | 254.298 | 1.0055 | 0.0089065 | 1.0061 | 0.0089116
205.08 | 5.8844 | 0.012804 | 0.005089 | 252.6078 | 258.4922 | 0.7618 | 0.0030055 | 255.55 | 2.9422 | 254.5693 | 1.0075 | 0.011599 | 1.008 | 0.011606
205.1 | 7.4081 | 0.012804 | 0.0058058 | 252.584 | 259.9921 | 0.7856 | 0.0030994 | 256.288 | 3.704 | 255.0534 | 1.0104 | 0.014603 | 1.0109 | 0.014611
205.12 | 8.6165 | 0.01318 | 0.0064509 | 252.6389 | 261.2554 | 0.7307 | 0.0028828 | 256.9472 | 4.3083 | 255.5111 | 1.013 | 0.016984 | 1.0135 | 0.016994
205.14 | 9.8775 | 0.01318 | 0.0070243 | 252.8555 | 262.733 | 0.5141 | 0.0020283 | 257.7942 | 4.9387 | 256.148 | 1.0163 | 0.01947 | 1.0169 | 0.019481
205.16 | 10.8232 | 0.013745 | 0.0074543 | 252.7358 | 263.559 | 0.6338 | 0.0025005 | 258.1474 | 5.4116 | 256.3435 | 1.0177 | 0.021334 | 1.0183 | 0.021346
205.18 | 11.7426 | 0.01431 | 0.0080994 | 252.8605 | 264.6031 | 0.5091 | 0.0020086 | 258.7318 | 5.8713 | 256.7747 | 1.02 | 0.023147 | 1.0206 | 0.02316
205.2 | 12.2155 | 0.01431 | 0.0083861 | 252.9876 | 265.2031 | 0.382 | 0.0015071 | 259.0953 | 6.1077 | 257.0594 | 1.0214 | 0.024079 | 1.022 | 0.024092
205.22 | 12.8197 | 0.014687 | 0.0086728 | 253.2722 | 266.0919 | 0.0974 | 0.00038427 | 259.682 | 6.4098 | 257.5454 | 1.0237 | 0.02527 | 1.0243 | 0.025284
205.24 | 12.8197 | 0.014687 | 0.0086728 | 253.1175 | 265.9372 | 0.2521 | 0.000995 | 259.5273 | 6.4098 | 257.3907 | 1.0231 | 0.02527 | 1.0237 | 0.025284
205.26 | 12.7671 | 0.014687 | 0.0085295 | 253.3543 | 266.1214 | 0.0153 | 6.0363e-05 | 259.7379 | 6.3836 | 257.61 | 1.024 | 0.025166 | 1.0246 | 0.02518
205.28 | 12.557 | 0.014687 | 0.0085295 | 253.5379 | 266.0949 | -0.1683 | -0.000664 | 259.8164 | 6.2785 | 257.7236 | 1.0243 | 0.024752 | 1.0249 | 0.024766
205.3 | 12.3731 | 0.014687 | 0.0083861 | 253.3083 | 265.6814 | 0.0613 | 0.00024185 | 259.4949 | 6.1866 | 257.4327 | 1.023 | 0.024389 | 1.0236 | 0.024403
205.32 | 11.9002 | 0.014687 | 0.0080277 | 253.5916 | 265.4918 | -0.222 | -0.00087586 | 259.5417 | 5.9501 | 257.5583 | 1.0232 | 0.023457 | 1.0238 | 0.023471
205.34 | 10.902 | 0.014687 | 0.0071676 | 253.6315 | 264.5335 | -0.2619 | -0.0010333 | 259.0825 | 5.451 | 257.2655 | 1.0214 | 0.021489 | 1.022 | 0.021502
205.36 | 10.0088 | 0.014498 | 0.0063075 | 254.4329 | 264.4417 | -1.0633 | -0.004195 | 259.4373 | 5.0044 | 257.7692 | 1.0228 | 0.019729 | 1.0234 | 0.01974
205.38 | 9.1419 | 0.014498 | 0.0054474 | 254.1851 | 263.327 | -0.8155 | -0.0032174 | 258.7561 | 4.571 | 257.2324 | 1.0201 | 0.01802 | 1.0207 | 0.01803
205.4 | 7.8021 | 0.014122 | 0.0043722 | 254.5157 | 262.3178 | -1.1461 | -0.0045217 | 258.4168 | 3.9011 | 257.1164 | 1.0188 | 0.015379 | 1.0193 | 0.015388
205.42 | 6.4624 | 0.013369 | 0.002867 | 254.6129 | 261.0753 | -1.2433 | -0.0049052 | 257.8441 | 3.2312 | 256.767 | 1.0165 | 0.012738 | 1.0171 | 0.012746
205.44 | 5.0175 | 0.013369 | 0.00093179 | 254.4243 | 259.4418 | -1.0547 | -0.0041611 | 256.9331 | 2.5088 | 256.0968 | 1.0129 | 0.0098903 | 1.0135 | 0.009896
205.46 | 3.5727 | 0.012804 | -0.0017919 | 254.5541 | 258.1268 | -1.1845 | -0.0046732 | 256.3405 | 1.7864 | 255.745 | 1.0106 | 0.0070423 | 1.0111 | 0.0070464
205.48 | 1.944 | 0.012804 | -0.0052324 | 254.6729 | 256.6169 | -1.3033 | -0.0051419 | 255.6449 | 0.97198 | 255.3209 | 1.0078 | 0.0038319 | 1.0084 | 0.003834
205.5 | 0.10508 | 0.011862 | -0.0095329 | 254.551 | 254.6561 | -1.1814 | -0.004661 | 254.6035 | 0.05254 | 254.586 | 1.0037 | 0.000207 | 1.0043 | 0.000207
205.52 | -1.8914 | 0.011298 | -0.013762 | 254.879 | 252.9876 | -1.5094 | -0.005955 | 253.9333 | -0.94571 | 254.2485 | 1.0011 | -0.0037283 | 1.0017 | -0.0037304
205.54 | -3.0998 | 0.011298 | -0.017202 | 254.5148 | 251.415 | -1.1452 | -0.0045182 | 252.9649 | -1.5499 | 253.4815 | 0.99727 | -0.0061103 | 0.99783 | -0.0061137
205.56 | -5.0438 | 0.010544 | -0.020571 | 254.8306 | 249.7868 | -1.461 | -0.0057641 | 252.3087 | -2.5219 | 253.1493 | 0.99468 | -0.0099421 | 0.99525 | -0.0099478
205.58 | -6.3836 | 0.010544 | -0.02179 | 254.7922 | 248.4086 | -1.4226 | -0.0056126 | 251.6004 | -3.1918 | 252.6643 | 0.99189 | -0.012583 | 0.99245 | -0.01259
205.6 | -7.0141 | 0.0097912 | -0.023581 | 254.6317 | 247.6176 | -1.2621 | -0.0049794 | 251.1247 | -3.507 | 252.2937 | 0.99001 | -0.013826 | 0.99057 | -0.013834
205.62 | -8.6953 | 0.0097912 | -0.027165 | 254.5529 | 245.8576 | -1.1833 | -0.0046685 | 250.2052 | -4.3477 | 251.6545 | 0.98639 | -0.01714 | 0.98695 | -0.01715
205.64 | -10.4554 | 0.009038 | -0.028814 | 254.8356 | 244.3802 | -1.466 | -0.0057838 | 249.6079 | -5.2277 | 251.3505 | 0.98403 | -0.020609 | 0.98459 | -0.020621
205.66 | -10.6918 | 0.0084731 | -0.029244 | 254.6532 | 243.9614 | -1.2836 | -0.0050642 | 249.3073 | -5.3459 | 251.0893 | 0.98285 | -0.021075 | 0.98341 | -0.021087
205.68 | -11.5587 | 0.0084731 | -0.030319 | 254.5199 | 242.9612 | -1.1503 | -0.0045383 | 248.7405 | -5.7794 | 250.667 | 0.98061 | -0.022784 | 0.98117 | -0.022797
205.7 | -12.4256 | 0.0080966 | -0.031179 | 254.4309 | 242.0053 | -1.0613 | -0.0041872 | 248.2181 | -6.2128 | 250.289 | 0.97855 | -0.024493 | 0.97911 | -0.024507
205.72 | -12.7934 | 0.0080966 | -0.031537 | 254.1913 | 241.3979 | -0.8217 | -0.0032419 | 247.7946 | -6.3967 | 249.9268 | 0.97688 | -0.025218 | 0.97744 | -0.025232
205.74 | -13.0036 | 0.0079083 | -0.031681 | 254.1093 | 241.1057 | -0.7397 | -0.00292 | 247.6075 | -6.5018 | 249.7748 | 0.97614 | -0.025632 | 0.9767 | -0.025647
205.76 | -13.0298 | 0.00772 | -0.031681 | 254.0544 | 241.0246 | -0.6848 | -0.0027 | 247.5395 | -6.5149 | 249.7111 | 0.97588 | -0.025684 | 0.97643 | -0.025698
205.78 | -12.9773 | 0.00772 | -0.031681 | 253.9661 | 240.9888 | -0.5965 | -0.0023534 | 247.4774 | -6.4887 | 249.6403 | 0.97563 | -0.02558 | 0.97619 | -0.025595
205.8 | -13.0036 | 0.00772 | -0.030964 | 253.965 | 240.9614 | -0.5954 | -0.002349 | 247.4632 | -6.5018 | 249.6305 | 0.97558 | -0.025632 | 0.97613 | -0.025647
205.82 | -12.951 | 0.00772 | -0.02824 | 254.0493 | 241.0983 | -0.6797 | -0.00268 | 247.5738 | -6.4755 | 249.7323 | 0.97601 | -0.025528 | 0.97657 | -0.025543
205.84 | -12.557 | 0.00772 | -0.0212 | 253.7664 | 241.2094 | -0.3968 | -0.00157 | 247.4879 | -6.2785 | 249.5807 | 0.97567 | -0.024752 | 0.97623 | -0.024766
205.86 | -10.8757 | 0.0082849 | -0.0087445 | 253.5311 | 242.6554 | -0.1615 | -0.00063717 | 248.0932 | -5.4379 | 249.9059 | 0.97806 | -0.021438 | 0.97862 | -0.02145
205.88 | -8.3013 | 0.0082849 | -0.0046589 | 252.7559 | 244.4546 | 0.6137 | 0.0024212 | 248.6053 | -4.1506 | 249.9888 | 0.98008 | -0.016363 | 0.98064 | -0.016372
205.9 | -7.8547 | 0.0088497 | -0.0037272 | 253.1229 | 245.2682 | 0.2467 | 0.00097331 | 249.1956 | -3.9273 | 250.5047 | 0.98241 | -0.015483 | 0.98297 | -0.015492
205.92 | -6.0683 | 0.0088497 | -0.002222 | 252.7087 | 246.6404 | 0.6609 | 0.0026075 | 249.6745 | -3.0342 | 250.6859 | 0.98429 | -0.011962 | 0.98485 | -0.011968
205.94 | -4.6235 | 0.0094146 | -0.0010751 | 252.7734 | 248.1499 | 0.5962 | 0.0023522 | 250.4617 | -2.3117 | 251.2322 | 0.9874 | -0.0091136 | 0.98796 | -0.0091188
205.96 | -3.1787 | 0.0094146 | -7.1676e-05 | 252.8831 | 249.7044 | 0.4865 | 0.0019194 | 251.2938 | -1.5893 | 251.8235 | 0.99068 | -0.0062656 | 0.99124 | -0.0062692
205.98 | -1.5499 | 0.010168 | 0.00093179 | 252.8489 | 251.299 | 0.5207 | 0.0020543 | 252.0739 | -0.77496 | 252.3323 | 0.99375 | -0.0030551 | 0.99432 | -0.0030569
206 | 0.07881 | 0.010921 | 0.0017919 | 252.5858 | 252.6646 | 0.7838 | 0.0030923 | 252.6252 | 0.039405 | 252.6121 | 0.99593 | 0.000155 | 0.99649 | 0.000155
206.02 | 1.7601 | 0.010921 | 0.0027237 | 252.8563 | 254.6164 | 0.5133 | 0.0020251 | 253.7363 | 0.88004 | 253.443 | 1.0003 | 0.0034694 | 1.0009 | 0.0034714
206.04 | 3.3363 | 0.011674 | 0.0034405 | 252.4627 | 255.799 | 0.9069 | 0.003578 | 254.1308 | 1.6681 | 253.5748 | 1.0019 | 0.0065763 | 1.0024 | 0.0065801
206.06 | 4.8074 | 0.011674 | 0.0044439 | 252.5766 | 257.384 | 0.793 | 0.00313 | 254.9803 | 2.4037 | 254.1791 | 1.0052 | 0.0094761 | 1.0058 | 0.0094815
206.08 | 6.1471 | 0.012427 | 0.005089 | 252.7394 | 258.8865 | 0.6302 | 0.0024863 | 255.813 | 3.0736 | 254.7884 | 1.0085 | 0.012117 | 1.0091 | 0.012124
206.1 | 7.5657 | 0.01318 | 0.0056624 | 252.415 | 259.9807 | 0.9546 | 0.0037662 | 256.1979 | 3.7829 | 254.9369 | 1.01 | 0.014913 | 1.0106 | 0.014922
206.12 | 8.8792 | 0.01318 | 0.0064509 | 252.5894 | 261.4686 | 0.7802 | 0.0030781 | 257.029 | 4.4396 | 255.5491 | 1.0133 | 0.017502 | 1.0139 | 0.017512
206.14 | 10.0614 | 0.013745 | 0.0070959 | 252.8483 | 262.9097 | 0.5213 | 0.0020567 | 257.879 | 5.0307 | 256.2021 | 1.0166 | 0.019832 | 1.0172 | 0.019844
206.16 | 10.8757 | 0.013745 | 0.0075977 | 252.8843 | 263.76 | 0.4853 | 0.0019147 | 258.3222 | 5.4379 | 256.5095 | 1.0184 | 0.021438 | 1.019 | 0.02145
206.18 | 11.585 | 0.014122 | 0.0080277 | 253.0648 | 264.6498 | 0.3048 | 0.0012025 | 258.8573 | 5.7925 | 256.9265 | 1.0205 | 0.022836 | 1.0211 | 0.022849
206.2 | 12.4519 | 0.014498 | 0.0083861 | 252.978 | 265.4299 | 0.3916 | 0.001545 | 259.204 | 6.226 | 257.1286 | 1.0219 | 0.024545 | 1.0224 | 0.024559
206.22 | 12.8722 | 0.014498 | 0.0085295 | 253.0515 | 265.9237 | 0.3181 | 0.001255 | 259.4876 | 6.4361 | 257.3422 | 1.023 | 0.025373 | 1.0236 | 0.025388
206.24 | 12.8985 | 0.014687 | 0.0086728 | 253.0889 | 265.9874 | 0.2807 | 0.0011074 | 259.5381 | 6.4492 | 257.3884 | 1.0232 | 0.025425 | 1.0238 | 0.025439
206.26 | 13.0824 | 0.014687 | 0.0086728 | 253.5758 | 266.6582 | -0.2062 | -0.000814 | 260.117 | 6.5412 | 257.9366 | 1.0255 | 0.025787 | 1.026 | 0.025802
206.28 | 12.6883 | 0.014687 | 0.0085295 | 253.3715 | 266.0598 | -0.0019 | -7.4961e-06 | 259.7157 | 6.3442 | 257.6009 | 1.0239 | 0.025011 | 1.0245 | 0.025025
206.3 | 12.3994 | 0.014687 | 0.0083861 | 253.2837 | 265.6831 | 0.0859 | 0.0003389 | 259.4834 | 6.1997 | 257.4168 | 1.023 | 0.024441 | 1.0235 | 0.024455
206.32 | 12.0316 | 0.014687 | 0.0080277 | 253.4724 | 265.504 | -0.1028 | -0.000406 | 259.4882 | 6.0158 | 257.4829 | 1.023 | 0.023716 | 1.0236 | 0.02373
206.34 | 11.0859 | 0.014687 | 0.0070243 | 253.9379 | 265.0238 | -0.5683 | -0.00224 | 259.4808 | 5.5429 | 257.6332 | 1.023 | 0.021852 | 1.0235 | 0.021864
206.36 | 9.9825 | 0.014687 | 0.0063075 | 254.1379 | 264.1204 | -0.7683 | -0.0030312 | 259.1292 | 4.9913 | 257.4654 | 1.0216 | 0.019677 | 1.0221 | 0.019688
206.38 | 8.8792 | 0.014122 | 0.0053757 | 254.2415 | 263.1207 | -0.8719 | -0.0034399 | 258.6811 | 4.4396 | 257.2012 | 1.0198 | 0.017502 | 1.0204 | 0.017512
206.4 | 7.8547 | 0.014122 | 0.0044439 | 254.4012 | 262.2559 | -1.0316 | -0.00407 | 258.3285 | 3.9273 | 257.0194 | 1.0184 | 0.015483 | 1.019 | 0.015492
206.42 | 6.4098 | 0.013745 | 0.002867 | 254.4543 | 260.8641 | -1.0847 | -0.0042795 | 257.6592 | 3.2049 | 256.5909 | 1.0158 | 0.012635 | 1.0164 | 0.012642
206.44 | 4.9125 | 0.013745 | 0.00093179 | 254.4897 | 259.4022 | -1.1201 | -0.0044191 | 256.9459 | 2.4562 | 256.1272 | 1.013 | 0.0096832 | 1.0135 | 0.0096887
206.46 | 3.5202 | 0.012992 | -0.0017919 | 254.5325 | 258.0527 | -1.1629 | -0.004588 | 256.2926 | 1.7601 | 255.7059 | 1.0104 | 0.0069388 | 1.011 | 0.0069427
206.48 | 1.8126 | 0.012239 | -0.0053757 | 254.7064 | 256.519 | -1.3368 | -0.0052741 | 255.6127 | 0.90631 | 255.3106 | 1.0077 | 0.003573 | 1.0083 | 0.003575
206.5 | -0.05254 | 0.012239 | -0.0096763 | 254.9016 | 254.8491 | -1.532 | -0.0060442 | 254.8753 | -0.02627 | 254.8841 | 1.0048 | -0.000104 | 1.0054 | -0.000104
206.52 | -1.7864 | 0.011486 | -0.013905 | 254.6855 | 252.8991 | -1.3159 | -0.0051916 | 253.7923 | -0.89318 | 254.09 | 1.0005 | -0.0035212 | 1.0011 | -0.0035232
206.54 | -3.2837 | 0.011486 | -0.017632 | 254.7859 | 251.5022 | -1.4163 | -0.0055877 | 253.144 | -1.6419 | 253.6913 | 0.99797 | -0.0064727 | 0.99854 | -0.0064764
206.56 | -5.1489 | 0.010544 | -0.020428 | 254.9517 | 249.8028 | -1.5821 | -0.0062419 | 252.3773 | -2.5744 | 253.2354 | 0.99495 | -0.010149 | 0.99552 | -0.010155
206.58 | -6.3048 | 0.0099795 | -0.0214 | 254.6997 | 248.3949 | -1.3301 | -0.0052476 | 251.5473 | -3.1524 | 252.5981 | 0.99168 | -0.012428 | 0.99224 | -0.012435
206.6 | -7.0403 | 0.0099795 | -0.023438 | 254.4152 | 247.3749 | -1.0456 | -0.0041252 | 250.895 | -3.5202 | 252.0684 | 0.98911 | -0.013878 | 0.98967 | -0.013885
206.62 | -8.8267 | 0.009038 | -0.027524 | 254.7635 | 245.9368 | -1.3939 | -0.0054994 | 250.3502 | -4.4133 | 251.8213 | 0.98696 | -0.017399 | 0.98752 | -0.017409
206.64 | -10.5868 | 0.009038 | -0.028814 | 254.742 | 244.1552 | -1.3724 | -0.0054145 | 249.4486 | -5.2934 | 251.2131 | 0.9834 | -0.020868 | 0.98396 | -0.02088
206.66 | -11.0071 | 0.0086614 | -0.029244 | 254.1967 | 243.1896 | -0.8271 | -0.00326 | 248.6932 | -5.5035 | 250.5277 | 0.98042 | -0.021697 | 0.98098 | -0.021709
206.68 | -11.6638 | 0.0086614 | -0.030319 | 254.5277 | 242.8639 | -1.1581 | -0.0045691 | 248.6958 | -5.8319 | 250.6398 | 0.98044 | -0.022991 | 0.98099 | -0.023004
206.7 | -12.6358 | 0.0082849 | -0.031322 | 254.2922 | 241.6564 | -0.9226 | -0.0036399 | 247.9743 | -6.3179 | 250.0803 | 0.97759 | -0.024907 | 0.97815 | -0.024921
206.72 | -12.846 | 0.0079083 | -0.0317 | 254.2512 | 241.4052 | -0.8816 | -0.0034782 | 247.8282 | -6.423 | 249.9692 | 0.97701 | -0.025321 | 0.97757 | -0.025336
206.74 | -13.0298 | 0.0079083 | -0.031824 | 254.1826 | 241.1528 | -0.813 | -0.00321 | 247.6677 | -6.5149 | 249.8393 | 0.97638 | -0.025684 | 0.97694 | -0.025698
206.76 | -13.2137 | 0.0079083 | -0.031968 | 254.0654 | 240.8517 | -0.6958 | -0.0027451 | 247.4585 | -6.6069 | 249.6608 | 0.97556 | -0.026046 | 0.97611 | -0.026061
206.78 | -13.1349 | 0.0079083 | -0.031824 | 254.0351 | 240.9002 | -0.6655 | -0.00263 | 247.4676 | -6.5675 | 249.6568 | 0.97559 | -0.025891 | 0.97615 | -0.025906
206.8 | -13.1875 | 0.0079083 | -0.030892 | 254.1069 | 240.9194 | -0.7373 | -0.0029089 | 247.5132 | -6.5937 | 249.7111 | 0.97577 | -0.025995 | 0.97633 | -0.026009
206.82 | -13.0036 | 0.0079083 | -0.027524 | 253.7869 | 240.7833 | -0.4173 | -0.00165 | 247.2851 | -6.5018 | 249.4524 | 0.97487 | -0.025632 | 0.97543 | -0.025647
206.84 | -12.5833 | 0.0079083 | -0.0198 | 253.7238 | 241.1405 | -0.3542 | -0.0014 | 247.4322 | -6.2916 | 249.5294 | 0.97545 | -0.024804 | 0.97601 | -0.024818
206.86 | -10.7181 | 0.0082849 | -0.0082428 | 253.2661 | 242.548 | 0.1035 | 0.00040834 | 247.907 | -5.3591 | 249.6934 | 0.97733 | -0.021127 | 0.97788 | -0.021139
206.88 | -8.5902 | 0.0082849 | -0.0047306 | 253.1292 | 244.539 | 0.2404 | 0.00094845 | 248.8341 | -4.2951 | 250.2658 | 0.98098 | -0.016933 | 0.98154 | -0.016942
206.9 | -7.7233 | 0.0088497 | -0.0035838 | 252.915 | 245.1917 | 0.4546 | 0.0017935 | 249.0533 | -3.8617 | 250.3406 | 0.98184 | -0.015224 | 0.9824 | -0.015233
206.92 | -6.331 | 0.0088497 | -0.0021503 | 252.7424 | 246.4114 | 0.6272 | 0.0024745 | 249.5769 | -3.1655 | 250.6321 | 0.98391 | -0.012479 | 0.98447 | -0.012487
206.94 | -4.9387 | 0.0096029 | -0.0010751 | 252.8072 | 247.8685 | 0.5624 | 0.0022188 | 250.3378 | -2.4694 | 251.161 | 0.98691 | -0.009735 | 0.98747 | -0.0097405
206.96 | -3.3363 | 0.010356 | 0 | 252.8036 | 249.4673 | 0.566 | 0.002233 | 251.1355 | -1.6681 | 251.6915 | 0.99005 | -0.0065763 | 0.99062 | -0.0065801
206.98 | -1.655 | 0.010356 | 0.0010751 | 252.6323 | 250.9773 | 0.7373 | 0.0029089 | 251.8048 | -0.8275 | 252.0806 | 0.99269 | -0.0032623 | 0.99326 | -0.0032641
207 | 0 | 0.010921 | 0.0017919 | 252.7871 | 252.7871 | 0.5825 | 0.0022981 | 252.7871 | 0 | 252.7871 | 0.99656 | 0 | 0.99713 | 0
207.02 | 1.6287 | 0.010921 | 0.002867 | 252.7662 | 254.3949 | 0.6034 | 0.0023806 | 253.5806 | 0.81437 | 253.3091 | 0.99969 | 0.0032105 | 1.0003 | 0.0032123
207.04 | 2.9948 | 0.011674 | 0.0035838 | 252.7346 | 255.7294 | 0.635 | 0.0025053 | 254.232 | 1.4974 | 253.7329 | 1.0023 | 0.0059031 | 1.0028 | 0.0059065
207.06 | 4.7811 | 0.011674 | 0.0043722 | 252.5569 | 257.338 | 0.8127 | 0.00321 | 254.9475 | 2.3906 | 254.1506 | 1.0051 | 0.0094243 | 1.0057 | 0.0094297
207.08 | 6.2785 | 0.012427 | 0.005089 | 252.4028 | 258.6813 | 0.9668 | 0.0038143 | 255.542 | 3.1392 | 254.4956 | 1.0074 | 0.012376 | 1.008 | 0.012383
207.1 | 7.6183 | 0.01318 | 0.0057341 | 252.7388 | 260.3571 | 0.6308 | 0.0024887 | 256.5479 | 3.8091 | 255.2782 | 1.0114 | 0.015017 | 1.012 | 0.015025
207.12 | 8.8267 | 0.01318 | 0.0065225 | 252.7075 | 261.5342 | 0.6621 | 0.0026122 | 257.1208 | 4.4133 | 255.6497 | 1.0136 | 0.017399 | 1.0142 | 0.017409
207.14 | 9.9563 | 0.013745 | 0.0070243 | 252.8041 | 262.7604 | 0.5655 | 0.0022311 | 257.7822 | 4.9781 | 256.1229 | 1.0163 | 0.019625 | 1.0168 | 0.019637
207.16 | 10.9283 | 0.013745 | 0.0074543 | 252.8691 | 263.7974 | 0.5005 | 0.0019746 | 258.3332 | 5.4641 | 256.5119 | 1.0184 | 0.021541 | 1.019 | 0.021554
207.18 | 11.9791 | 0.01431 | 0.0080994 | 253.0409 | 265.02 | 0.3287 | 0.0012968 | 259.0304 | 5.9895 | 257.0339 | 1.0212 | 0.023613 | 1.0218 | 0.023626
207.2 | 12.557 | 0.014498 | 0.0083861 | 253.1273 | 265.6843 | 0.2423 | 0.00095595 | 259.4058 | 6.2785 | 257.313 | 1.0227 | 0.024752 | 1.0232 | 0.024766
207.22 | 12.7934 | 0.014498 | 0.0086011 | 253.1008 | 265.8942 | 0.2688 | 0.0010605 | 259.4975 | 6.3967 | 257.3653 | 1.023 | 0.025218 | 1.0236 | 0.025232
207.24 | 13.0036 | 0.014875 | 0.0086728 | 253.3837 | 266.3873 | -0.0141 | -5.5629e-05 | 259.8855 | 6.5018 | 257.7182 | 1.0245 | 0.025632 | 1.0251 | 0.025647
207.26 | 12.8985 | 0.014875 | 0.0087445 | 253.374 | 266.2725 | -0.0044 | -1.7359e-05 | 259.8232 | 6.4492 | 257.6735 | 1.0243 | 0.025425 | 1.0249 | 0.025439
207.28 | 13.0561 | 0.014875 | 0.0085295 | 253.4166 | 266.4727 | -0.047 | -0.00018543 | 259.9447 | 6.5281 | 257.7686 | 1.0248 | 0.025736 | 1.0254 | 0.02575
207.3 | 12.6095 | 0.014875 | 0.0083861 | 253.6467 | 266.2562 | -0.2771 | -0.00109 | 259.9515 | 6.3048 | 257.8499 | 1.0248 | 0.024855 | 1.0254 | 0.024869
207.32 | 12.2155 | 0.014875 | 0.0078844 | 253.6582 | 265.8737 | -0.2886 | -0.0011386 | 259.7659 | 6.1077 | 257.73 | 1.0241 | 0.024079 | 1.0247 | 0.024092
207.34 | 11.0596 | 0.014687 | 0.0071676 | 253.9764 | 265.036 | -0.6068 | -0.00239 | 259.5062 | 5.5298 | 257.6629 | 1.0231 | 0.0218 | 1.0236 | 0.021813
207.36 | 10.1402 | 0.014687 | 0.0063792 | 254.4481 | 264.5883 | -1.0785 | -0.00426 | 259.5182 | 5.0701 | 257.8282 | 1.0231 | 0.019988 | 1.0237 | 0.019999
207.38 | 9.0631 | 0.01431 | 0.0053757 | 254.6893 | 263.7524 | -1.3197 | -0.00521 | 259.2208 | 4.5315 | 257.7103 | 1.0219 | 0.017865 | 1.0225 | 0.017875
207.4 | 7.9598 | 0.01431 | 0.0041572 | 254.5662 | 262.526 | -1.1966 | -0.0047209 | 258.5461 | 3.9799 | 257.2195 | 1.0193 | 0.01569 | 1.0198 | 0.015699
207.42 | 6.5149 | 0.013745 | 0.002867 | 254.5015 | 261.0164 | -1.1319 | -0.0044657 | 257.759 | 3.2575 | 256.6731 | 1.0162 | 0.012842 | 1.0167 | 0.012849
207.44 | 5.1489 | 0.01318 | 0.00064508 | 254.7328 | 259.8817 | -1.3632 | -0.0053782 | 257.3072 | 2.5744 | 256.4491 | 1.0144 | 0.010149 | 1.015 | 0.010155
207.46 | 3.8091 | 0.01318 | -0.0020786 | 254.7113 | 258.5204 | -1.3417 | -0.0052934 | 256.6159 | 1.9046 | 255.981 | 1.0117 | 0.0075084 | 1.0122 | 0.0075127
207.48 | 2.049 | 0.012427 | -0.0057341 | 254.8282 | 256.8772 | -1.4586 | -0.0057546 | 255.8527 | 1.0245 | 255.5112 | 1.0087 | 0.004039 | 1.0092 | 0.0040413
207.5 | 0.02627 | 0.012427 | -0.00968 | 254.7254 | 254.7517 | -1.3558 | -0.005349 | 254.7385 | 0.013135 | 254.7342 | 1.0043 | 5.18e-05 | 1.0048 | 5.18e-05
207.52 | -1.5237 | 0.011674 | -0.01369 | 254.8539 | 253.3302 | -1.4843 | -0.005856 | 254.0921 | -0.76183 | 254.346 | 1.0017 | -0.0030034 | 1.0023 | -0.0030051
207.54 | -3.0736 | 0.010733 | -0.017632 | 254.8816 | 251.808 | -1.512 | -0.0059653 | 253.3448 | -1.5368 | 253.8571 | 0.99876 | -0.0060585 | 0.99933 | -0.0060619
207.56 | -5.1489 | 0.010733 | -0.020786 | 254.8796 | 249.7307 | -1.51 | -0.0059574 | 252.3052 | -2.5744 | 253.1633 | 0.99466 | -0.010149 | 0.99523 | -0.010155
207.58 | -6.1209 | 0.0099795 | -0.0215 | 254.8106 | 248.6897 | -1.441 | -0.0056852 | 251.7502 | -3.0604 | 252.7703 | 0.99248 | -0.012065 | 0.99304 | -0.012072
207.6 | -6.8564 | 0.0099795 | -0.023438 | 254.5106 | 247.6542 | -1.141 | -0.0045016 | 251.0824 | -3.4282 | 252.2251 | 0.98984 | -0.013515 | 0.99041 | -0.013523
207.62 | -8.6691 | 0.0092263 | -0.027165 | 254.7626 | 246.0935 | -1.393 | -0.0054958 | 250.4281 | -4.3345 | 251.8729 | 0.98726 | -0.017088 | 0.98783 | -0.017098
207.64 | -10.219 | 0.0092263 | -0.02867 | 254.9451 | 244.7261 | -1.5755 | -0.0062158 | 249.8356 | -5.1095 | 251.5388 | 0.98493 | -0.020143 | 0.98549 | -0.020155
207.66 | -10.7444 | 0.0086614 | -0.029244 | 254.8384 | 244.094 | -1.4688 | -0.0057949 | 249.4662 | -5.3722 | 251.2569 | 0.98347 | -0.021179 | 0.98403 | -0.021191
207.68 | -11.6113 | 0.0086614 | -0.030391 | 254.6422 | 243.0309 | -1.2726 | -0.0050208 | 248.8366 | -5.8056 | 250.7718 | 0.98099 | -0.022888 | 0.98155 | -0.022901
207.7 | -12.5045 | 0.0082849 | -0.031251 | 254.3845 | 241.88 | -1.0149 | -0.0040041 | 248.1323 | -6.2522 | 250.2163 | 0.97821 | -0.024648 | 0.97877 | -0.024662
207.72 | -12.7934 | 0.0079083 | -0.0317 | 254.4658 | 241.6724 | -1.0962 | -0.00432 | 248.0691 | -6.3967 | 250.2013 | 0.97796 | -0.025218 | 0.97852 | -0.025232
207.74 | -12.9773 | 0.0079083 | -0.031824 | 254.0735 | 241.0962 | -0.7039 | -0.00278 | 247.5848 | -6.4887 | 249.7477 | 0.97606 | -0.02558 | 0.97661 | -0.025595
207.76 | -13.1087 | 0.0079083 | -0.031968 | 254.0616 | 240.9529 | -0.692 | -0.00273 | 247.5073 | -6.5543 | 249.692 | 0.97575 | -0.025839 | 0.97631 | -0.025854
207.78 | -13.1349 | 0.0079083 | -0.0318 | 254.1716 | 241.0367 | -0.802 | -0.0031641 | 247.6041 | -6.5675 | 249.7933 | 0.97613 | -0.025891 | 0.97669 | -0.025906
207.8 | -13.0561 | 0.0079083 | -0.031179 | 254.0995 | 241.0434 | -0.7299 | -0.00288 | 247.5714 | -6.5281 | 249.7475 | 0.976 | -0.025736 | 0.97656 | -0.02575
207.82 | -12.8985 | 0.0079083 | -0.028312 | 254.2506 | 241.3521 | -0.881 | -0.0034758 | 247.8014 | -6.4492 | 249.9511 | 0.97691 | -0.025425 | 0.97747 | -0.025439
207.84 | -12.6095 | 0.0079083 | -0.021216 | 253.837 | 241.2275 | -0.4674 | -0.00184 | 247.5322 | -6.3048 | 249.6338 | 0.97585 | -0.024855 | 0.9764 | -0.024869
207.86 | -10.7444 | 0.0082849 | -0.0085295 | 253.4669 | 242.7225 | -0.0973 | -0.00038388 | 248.0947 | -5.3722 | 249.8854 | 0.97807 | -0.021179 | 0.97862 | -0.021191
207.88 | -8.6165 | 0.0082849 | -0.0048023 | 253.1307 | 244.5142 | 0.2389 | 0.00094253 | 248.8224 | -4.3083 | 250.2585 | 0.98093 | -0.016984 | 0.98149 | -0.016994
207.9 | -8.0648 | 0.0088497 | -0.0039422 | 252.9621 | 244.8973 | 0.4075 | 0.0016077 | 248.9297 | -4.0324 | 250.2738 | 0.98136 | -0.015897 | 0.98192 | -0.015906
207.92 | -6.4098 | 0.0088497 | -0.0023653 | 252.913 | 246.5032 | 0.4566 | 0.0018014 | 249.7081 | -3.2049 | 250.7764 | 0.98443 | -0.012635 | 0.98499 | -0.012642
207.94 | -4.8074 | 0.0096029 | -0.0012185 | 252.7197 | 247.9123 | 0.6499 | 0.0025641 | 250.316 | -2.4037 | 251.1172 | 0.98682 | -0.0094761 | 0.98739 | -0.0094815
207.96 | -3.3363 | 0.0096029 | -0.00014335 | 252.751 | 249.4147 | 0.6186 | 0.00244 | 251.0829 | -1.6681 | 251.6389 | 0.98985 | -0.0065763 | 0.99041 | -0.0065801
207.98 | -1.7075 | 0.010356 | 0.00093179 | 252.7302 | 251.0227 | 0.6394 | 0.0025226 | 251.8764 | -0.85377 | 252.161 | 0.99297 | -0.0033658 | 0.99354 | -0.0033677
208 | -0.18389 | 0.011109 | 0.0017919 | 252.924 | 252.7401 | 0.4456 | 0.001758 | 252.8321 | -0.091944 | 252.8627 | 0.99674 | -0.000362 | 0.99731 | -0.000363
208.02 | 1.3923 | 0.011109 | 0.0027237 | 252.7919 | 254.1842 | 0.5777 | 0.0022792 | 253.4881 | 0.69615 | 253.256 | 0.99933 | 0.0027444 | 0.9999 | 0.002746
208.04 | 3.1261 | 0.011862 | 0.0035838 | 252.4409 | 255.567 | 0.9287 | 0.003664 | 254.004 | 1.5631 | 253.4829 | 1.0014 | 0.006162 | 1.0019 | 0.0061656
208.06 | 4.5972 | 0.011862 | 0.0041572 | 252.6923 | 257.2895 | 0.6773 | 0.0026722 | 254.9909 | 2.2986 | 254.2247 | 1.0053 | 0.0090618 | 1.0058 | 0.009067
208.08 | 5.9633 | 0.012616 | 0.0049457 | 252.7883 | 258.7516 | 0.5813 | 0.0022934 | 255.7699 | 2.9816 | 254.7761 | 1.0083 | 0.011754 | 1.0089 | 0.011761
208.1 | 7.4344 | 0.012616 | 0.0058058 | 252.7915 | 260.2259 | 0.5781 | 0.0022808 | 256.5087 | 3.7172 | 255.2696 | 1.0112 | 0.014654 | 1.0118 | 0.014663
208.12 | 8.7479 | 0.013369 | 0.0065225 | 252.5012 | 261.2491 | 0.8684 | 0.0034261 | 256.8751 | 4.3739 | 255.4172 | 1.0127 | 0.017243 | 1.0133 | 0.017253
208.14 | 9.93 | 0.013934 | 0.0070959 | 252.8041 | 262.7341 | 0.5655 | 0.0022311 | 257.7691 | 4.965 | 256.1141 | 1.0162 | 0.019574 | 1.0168 | 0.019585
208.16 | 10.7706 | 0.013934 | 0.0074543 | 252.8801 | 263.6507 | 0.4895 | 0.0019312 | 258.2654 | 5.3853 | 256.4703 | 1.0182 | 0.021231 | 1.0187 | 0.021243
208.18 | 11.5325 | 0.01431 | 0.0080277 | 252.8953 | 264.4278 | 0.4743 | 0.0018713 | 258.6615 | 5.7662 | 256.7395 | 1.0197 | 0.022732 | 1.0203 | 0.022745
208.2 | 12.3206 | 0.01431 | 0.0083861 | 252.9639 | 265.2845 | 0.4057 | 0.0016006 | 259.1242 | 6.1603 | 257.0708 | 1.0215 | 0.024286 | 1.0221 | 0.0243
208.22 | 12.7409 | 0.014687 | 0.0085295 | 253.0179 | 265.7588 | 0.3517 | 0.0013876 | 259.3883 | 6.3704 | 257.2649 | 1.0226 | 0.025114 | 1.0232 | 0.025129
208.24 | 12.7934 | 0.014875 | 0.0086728 | 253.314 | 266.1074 | 0.0556 | 0.00021936 | 259.7107 | 6.3967 | 257.5785 | 1.0239 | 0.025218 | 1.0244 | 0.025232
208.26 | 12.6095 | 0.014875 | 0.0086728 | 253.3066 | 265.9161 | 0.063 | 0.00024855 | 259.6114 | 6.3048 | 257.5098 | 1.0235 | 0.024855 | 1.0241 | 0.024869
208.28 | 12.6358 | 0.014875 | 0.0086011 | 253.5463 | 266.1821 | -0.1767 | -0.000697 | 259.8642 | 6.3179 | 257.7582 | 1.0245 | 0.024907 | 1.025 | 0.024921
208.3 | 12.3468 | 0.014875 | 0.0083861 | 253.2012 | 265.548 | 0.1684 | 0.000664 | 259.3746 | 6.1734 | 257.3168 | 1.0225 | 0.024338 | 1.0231 | 0.024351
208.32 | 11.8477 | 0.014875 | 0.0078844 | 253.4617 | 265.3094 | -0.0921 | -0.000363 | 259.3856 | 5.9239 | 257.4109 | 1.0226 | 0.023354 | 1.0232 | 0.023367
208.34 | 11.0333 | 0.014875 | 0.0072393 | 253.8725 | 264.9058 | -0.5029 | -0.00198 | 259.3892 | 5.5167 | 257.5503 | 1.0226 | 0.021748 | 1.0232 | 0.021761
208.36 | 9.9563 | 0.014687 | 0.0063792 | 253.8571 | 263.8134 | -0.4875 | -0.0019233 | 258.8352 | 4.9781 | 257.1759 | 1.0204 | 0.019625 | 1.021 | 0.019637
208.38 | 8.8529 | 0.014122 | 0.0055191 | 254.4045 | 263.2574 | -1.0349 | -0.004083 | 258.831 | 4.4265 | 257.3555 | 1.0204 | 0.017451 | 1.021 | 0.01746
208.4 | 7.8021 | 0.014122 | 0.0043006 | 254.4555 | 262.2576 | -1.0859 | -0.0042842 | 258.3566 | 3.9011 | 257.0562 | 1.0185 | 0.015379 | 1.0191 | 0.015388
208.42 | 6.4624 | 0.013557 | 0.002867 | 254.425 | 260.8874 | -1.0554 | -0.0041639 | 257.6562 | 3.2312 | 256.5791 | 1.0158 | 0.012738 | 1.0163 | 0.012746
208.44 | 4.9913 | 0.013557 | 0.00071676 | 254.5157 | 259.507 | -1.1461 | -0.0045217 | 257.0113 | 2.4956 | 256.1795 | 1.0132 | 0.0098386 | 1.0138 | 0.0098442
208.46 | 3.4414 | 0.012804 | -0.0020786 | 254.7089 | 258.1503 | -1.3393 | -0.0052839 | 256.4296 | 1.7207 | 255.856 | 1.0109 | 0.0067834 | 1.0115 | 0.0067873
208.48 | 1.8914 | 0.012804 | -0.0054474 | 255.0149 | 256.9063 | -1.6453 | -0.00649 | 255.9606 | 0.94571 | 255.6454 | 1.0091 | 0.0037283 | 1.0097 | 0.0037304
208.5 | 0.02627 | 0.012051 | -0.0095329 | 255.1494 | 255.1757 | -1.7798 | -0.0070219 | 255.1625 | 0.013135 | 255.1582 | 1.0059 | 5.18e-05 | 1.0065 | 5.18e-05
208.52 | -1.6813 | 0.011298 | -0.013762 | 254.923 | 253.2417 | -1.5534 | -0.0061286 | 254.0824 | -0.84064 | 254.3626 | 1.0017 | -0.003314 | 1.0022 | -0.0033159
208.54 | -3.1524 | 0.011298 | -0.017489 | 255.002 | 251.8496 | -1.6324 | -0.0064403 | 253.4258 | -1.5762 | 253.9512 | 0.99908 | -0.0062138 | 0.99965 | -0.0062174
208.56 | -5.0701 | 0.010356 | -0.020714 | 255.0349 | 249.9648 | -1.6653 | -0.0065701 | 252.4999 | -2.535 | 253.3449 | 0.99543 | -0.0099939 | 0.996 | -0.0099996
208.58 | -6.2522 | 0.010356 | -0.0214 | 254.8503 | 248.5981 | -1.4807 | -0.0058418 | 251.7242 | -3.1261 | 252.7662 | 0.99237 | -0.012324 | 0.99294 | -0.012331
208.6 | -6.8564 | 0.0099795 | -0.023295 | 254.7286 | 247.8722 | -1.359 | -0.0053617 | 251.3004 | -3.4282 | 252.4431 | 0.9907 | -0.013515 | 0.99127 | -0.013523
208.62 | -8.5114 | 0.0099795 | -0.027022 | 254.7609 | 246.2495 | -1.3913 | -0.0054891 | 250.5052 | -4.2557 | 251.9238 | 0.98757 | -0.016777 | 0.98813 | -0.016787
208.64 | -10.4029 | 0.0092263 | -0.028957 | 254.9464 | 244.5435 | -1.5768 | -0.006221 | 249.745 | -5.2014 | 251.4788 | 0.98457 | -0.020506 | 0.98513 | -0.020517
208.66 | -10.7444 | 0.0086614 | -0.029387 | 254.576 | 243.8316 | -1.2064 | -0.0047596 | 249.2038 | -5.3722 | 250.9945 | 0.98244 | -0.021179 | 0.983 | -0.021191
208.68 | -11.5325 | 0.0086614 | -0.030319 | 254.7749 | 243.2424 | -1.4053 | -0.0055443 | 249.0087 | -5.7662 | 250.9307 | 0.98167 | -0.022732 | 0.98223 | -0.022745
208.7 | -12.3206 | 0.0082849 | -0.031179 | 254.3505 | 242.0299 | -0.9809 | -0.00387 | 248.1902 | -6.1603 | 250.2436 | 0.97844 | -0.024286 | 0.979 | -0.0243
208.72 | -12.8197 | 0.0082849 | -0.031681 | 254.3455 | 241.5258 | -0.9759 | -0.0038502 | 247.9357 | -6.4098 | 250.0723 | 0.97744 | -0.02527 | 0.978 | -0.025284
208.74 | -12.8722 | 0.0080966 | -0.0318 | 253.9686 | 241.0964 | -0.599 | -0.0023632 | 247.5325 | -6.4361 | 249.6779 | 0.97585 | -0.025373 | 0.97641 | -0.025388
208.76 | -13.0824 | 0.0080966 | -0.031968 | 254.0622 | 240.9798 | -0.6926 | -0.0027325 | 247.521 | -6.5412 | 249.7014 | 0.9758 | -0.025787 | 0.97636 | -0.025802
208.78 | -13.0036 | 0.0079083 | -0.032 | 254.1871 | 241.1835 | -0.8175 | -0.0032253 | 247.6853 | -6.5018 | 249.8526 | 0.97645 | -0.025632 | 0.97701 | -0.025647
208.8 | -13.0036 | 0.0079083 | -0.031394 | 254.0167 | 241.0131 | -0.6471 | -0.002553 | 247.5149 | -6.5018 | 249.6822 | 0.97578 | -0.025632 | 0.97634 | -0.025647
208.82 | -12.8722 | 0.0079083 | -0.028527 | 253.9128 | 241.0406 | -0.5432 | -0.0021431 | 247.4767 | -6.4361 | 249.6221 | 0.97563 | -0.025373 | 0.97619 | -0.025388
208.84 | -12.5307 | 0.0079083 | -0.0215 | 253.8878 | 241.3571 | -0.5182 | -0.0020445 | 247.6224 | -6.2654 | 249.7109 | 0.9762 | -0.0247 | 0.97676 | -0.024714
208.86 | -10.9808 | 0.0079083 | -0.0093179 | 253.5182 | 242.5374 | -0.1486 | -0.00058627 | 248.0278 | -5.4904 | 249.8579 | 0.9778 | -0.021645 | 0.97836 | -0.021657
208.88 | -8.1962 | 0.0084731 | -0.0046589 | 253.0122 | 244.816 | 0.3574 | 0.0014101 | 248.9141 | -4.0981 | 250.2801 | 0.9813 | -0.016156 | 0.98186 | -0.016165
208.9 | -7.8021 | 0.009038 | -0.0038705 | 253.0024 | 245.2003 | 0.3672 | 0.0014487 | 249.1013 | -3.9011 | 250.4017 | 0.98203 | -0.015379 | 0.98259 | -0.015388
208.92 | -6.2785 | 0.009038 | -0.0023653 | 252.7883 | 246.5098 | 0.5813 | 0.0022934 | 249.6491 | -3.1392 | 250.6955 | 0.98419 | -0.012376 | 0.98475 | -0.012383
208.94 | -4.676 | 0.0097912 | -0.0012185 | 252.6989 | 248.0229 | 0.6707 | 0.0026461 | 250.3609 | -2.338 | 251.1402 | 0.987 | -0.0092172 | 0.98756 | -0.0092224
208.96 | -3.0473 | 0.0097912 | -0.00014335 | 252.6542 | 249.6069 | 0.7154 | 0.0028225 | 251.1305 | -1.5237 | 251.6384 | 0.99003 | -0.0060067 | 0.9906 | -0.0060101
208.98 | -1.5762 | 0.010544 | 0.00093179 | 252.5275 | 250.9513 | 0.8421 | 0.0033223 | 251.7394 | -0.7881 | 252.0021 | 0.99243 | -0.0031069 | 0.993 | -0.0031087
209 | -0.05254 | 0.010544 | 0.0017919 | 252.7272 | 252.6747 | 0.6424 | 0.00253 | 252.7009 | -0.02627 | 252.7097 | 0.99622 | -0.000104 | 0.99679 | -0.000104
209.02 | 1.6025 | 0.011298 | 0.0027954 | 252.5369 | 254.1394 | 0.8327 | 0.0032853 | 253.3381 | 0.80123 | 253.0711 | 0.99874 | 0.0031587 | 0.99931 | 0.0031605
209.04 | 3.0736 | 0.011862 | 0.0034405 | 252.5679 | 255.6415 | 0.8017 | 0.0031629 | 254.1047 | 1.5368 | 253.5924 | 1.0018 | 0.0060585 | 1.0023 | 0.0060619
209.06 | 4.8599 | 0.011862 | 0.0043006 | 252.7907 | 257.6506 | 0.5789 | 0.0022839 | 255.2207 | 2.43 | 254.4107 | 1.0062 | 0.0095797 | 1.0067 | 0.0095851
209.08 | 6.1997 | 0.012616 | 0.005089 | 252.6911 | 258.8908 | 0.6785 | 0.0026769 | 255.7909 | 3.0998 | 254.7577 | 1.0084 | 0.012221 | 1.009 | 0.012227
209.1 | 7.5657 | 0.012616 | 0.0058058 | 252.486 | 260.0517 | 0.8836 | 0.0034861 | 256.2689 | 3.7829 | 255.0079 | 1.0103 | 0.014913 | 1.0109 | 0.014922
209.12 | 8.8529 | 0.013369 | 0.0065942 | 252.4636 | 261.3165 | 0.906 | 0.0035744 | 256.8901 | 4.4265 | 255.4146 | 1.0127 | 0.017451 | 1.0133 | 0.01746
209.14 | 10.0351 | 0.013934 | 0.0070243 | 252.5882 | 262.6233 | 0.7814 | 0.0030829 | 257.6057 | 5.0175 | 255.9332 | 1.0156 | 0.019781 | 1.0161 | 0.019792
209.16 | 10.9808 | 0.013934 | 0.0074543 | 252.7686 | 263.7494 | 0.601 | 0.0023711 | 258.259 | 5.4904 | 256.4289 | 1.0181 | 0.021645 | 1.0187 | 0.021657
209.18 | 11.8477 | 0.014498 | 0.0080994 | 253.3054 | 265.1531 | 0.0642 | 0.00025329 | 259.2293 | 5.9239 | 257.2546 | 1.022 | 0.023354 | 1.0225 | 0.023367
209.2 | 12.5307 | 0.014498 | 0.0083861 | 252.8978 | 265.4285 | 0.4718 | 0.0018614 | 259.1632 | 6.2654 | 257.0747 | 1.0217 | 0.0247 | 1.0223 | 0.024714
209.22 | 12.7671 | 0.014875 | 0.0085295 | 253.0569 | 265.824 | 0.3127 | 0.0012337 | 259.4405 | 6.3836 | 257.3126 | 1.0228 | 0.025166 | 1.0234 | 0.02518
209.24 | 13.0036 | 0.014875 | 0.0086728 | 253.2857 | 266.2893 | 0.0839 | 0.00033101 | 259.7875 | 6.5018 | 257.6202 | 1.0242 | 0.025632 | 1.0247 | 0.025647
209.26 | 12.9248 | 0.014875 | 0.0087445 | 253.4753 | 266.4001 | -0.1057 | -0.00041702 | 259.9377 | 6.4624 | 257.7836 | 1.0248 | 0.025477 | 1.0253 | 0.025491
209.28 | 12.7671 | 0.014875 | 0.0085295 | 253.6742 | 266.4413 | -0.3046 | -0.0012017 | 260.0578 | 6.3836 | 257.9299 | 1.0252 | 0.025166 | 1.0258 | 0.02518
209.3 | 12.5307 | 0.014875 | 0.0085295 | 253.7238 | 266.2545 | -0.3542 | -0.0013974 | 259.9892 | 6.2654 | 257.9007 | 1.025 | 0.0247 | 1.0255 | 0.024714
209.32 | 12.0053 | 0.014875 | 0.0080994 | 253.7202 | 265.7255 | -0.3506 | -0.00138 | 259.7229 | 6.0027 | 257.722 | 1.0239 | 0.023664 | 1.0245 | 0.023678
209.34 | 11.2698 | 0.014875 | 0.0071676 | 253.8982 | 265.168 | -0.5286 | -0.00209 | 259.5331 | 5.6349 | 257.6548 | 1.0232 | 0.022214 | 1.0237 | 0.022227
209.36 | 10.1139 | 0.014687 | 0.0064509 | 254.2372 | 264.3511 | -0.8676 | -0.0034229 | 259.2941 | 5.0569 | 257.6085 | 1.0222 | 0.019936 | 1.0228 | 0.019947
209.38 | 8.9318 | 0.014687 | 0.0053757 | 254.5867 | 263.5185 | -1.2171 | -0.0048018 | 259.0526 | 4.4659 | 257.564 | 1.0213 | 0.017606 | 1.0218 | 0.017616
209.4 | 7.7759 | 0.014122 | 0.0043006 | 254.5167 | 262.2926 | -1.1471 | -0.0045257 | 258.4046 | 3.8879 | 257.1087 | 1.0187 | 0.015327 | 1.0193 | 0.015336
209.42 | 6.5675 | 0.013745 | 0.002867 | 254.5596 | 261.1271 | -1.19 | -0.0046949 | 257.8433 | 3.2837 | 256.7488 | 1.0165 | 0.012945 | 1.0171 | 0.012953
209.44 | 5.3065 | 0.013745 | 0.00078844 | 254.729 | 260.0355 | -1.3594 | -0.0053632 | 257.3823 | 2.6533 | 256.4978 | 1.0147 | 0.01046 | 1.0153 | 0.010466
209.46 | 3.5727 | 0.012992 | -0.0020786 | 254.3964 | 257.9691 | -1.0268 | -0.004051 | 256.1828 | 1.7864 | 255.5873 | 1.01 | 0.0070423 | 1.0105 | 0.0070464
209.48 | 2.0753 | 0.012992 | -0.0053757 | 254.9297 | 257.005 | -1.5601 | -0.0061551 | 255.9674 | 1.0377 | 255.6215 | 1.0091 | 0.0040908 | 1.0097 | 0.0040931
209.5 | 0.31524 | 0.012239 | -0.0096763 | 254.8968 | 255.212 | -1.5272 | -0.0060253 | 255.0544 | 0.15762 | 255.0019 | 1.0055 | 0.00062138 | 1.0061 | 0.00062174
209.52 | -1.6287 | 0.012239 | -0.014049 | 254.9213 | 253.2926 | -1.5517 | -0.0061219 | 254.1069 | -0.81437 | 254.3784 | 1.0018 | -0.0032105 | 1.0023 | -0.0032123
209.54 | -2.9948 | 0.011298 | -0.017489 | 254.6696 | 251.6748 | -1.3 | -0.0051289 | 253.1722 | -1.4974 | 253.6713 | 0.99808 | -0.0059031 | 0.99865 | -0.0059065
209.56 | -4.9125 | 0.010544 | -0.020929 | 254.8055 | 249.893 | -1.4359 | -0.0056651 | 252.3493 | -2.4562 | 253.168 | 0.99484 | -0.0096832 | 0.99541 | -0.0096887
209.58 | -6.3836 | 0.010544 | -0.02179 | 254.7322 | 248.3486 | -1.3626 | -0.0053759 | 251.5404 | -3.1918 | 252.6043 | 0.99165 | -0.012583 | 0.99221 | -0.01259
209.6 | -7.0666 | 0.0097912 | -0.023725 | 254.729 | 247.6624 | -1.3594 | -0.0053632 | 251.1957 | -3.5333 | 252.3735 | 0.99029 | -0.013929 | 0.99086 | -0.013937
209.62 | -8.6691 | 0.0097912 | -0.027452 | 254.6619 | 245.9928 | -1.2923 | -0.0050985 | 250.3274 | -4.3345 | 251.7722 | 0.98687 | -0.017088 | 0.98743 | -0.017098
209.64 | -10.5605 | 0.009038 | -0.028957 | 254.8972 | 244.3367 | -1.5276 | -0.0060268 | 249.617 | -5.2802 | 251.377 | 0.98407 | -0.020816 | 0.98463 | -0.020828
209.66 | -10.8232 | 0.009038 | -0.029387 | 254.3521 | 243.5289 | -0.9825 | -0.0038763 | 248.9405 | -5.4116 | 250.7444 | 0.9814 | -0.021334 | 0.98196 | -0.021346
209.68 | -11.6113 | 0.0086614 | -0.030462 | 254.5768 | 242.9655 | -1.2072 | -0.00476 | 248.7712 | -5.8056 | 250.7064 | 0.98073 | -0.022888 | 0.98129 | -0.022901
209.7 | -12.4782 | 0.0080966 | -0.031179 | 254.3693 | 241.8911 | -0.9997 | -0.0039441 | 248.1302 | -6.2391 | 250.2099 | 0.97821 | -0.024596 | 0.97876 | -0.02461
209.72 | -12.8722 | 0.0080966 | -0.031537 | 254.3406 | 241.4684 | -0.971 | -0.0038309 | 247.9045 | -6.4361 | 250.0499 | 0.97732 | -0.025373 | 0.97787 | -0.025388
209.74 | -13.0824 | 0.0079083 | -0.031824 | 254.0015 | 240.9191 | -0.6319 | -0.002493 | 247.4603 | -6.5412 | 249.6407 | 0.97556 | -0.025787 | 0.97612 | -0.025802
209.76 | -13.2663 | 0.0079083 | -0.031968 | 254.0756 | 240.8093 | -0.706 | -0.0027854 | 247.4425 | -6.6331 | 249.6535 | 0.97549 | -0.02615 | 0.97605 | -0.026165
209.78 | -13.2925 | 0.0079083 | -0.031824 | 253.8383 | 240.5458 | -0.4687 | -0.00185 | 247.192 | -6.6463 | 249.4075 | 0.97451 | -0.026202 | 0.97506 | -0.026217
209.8 | -13.24 | 0.0079083 | -0.031179 | 253.965 | 240.725 | -0.5954 | -0.002349 | 247.345 | -6.62 | 249.5517 | 0.97511 | -0.026098 | 0.97567 | -0.026113
209.82 | -13.0036 | 0.0079083 | -0.028384 | 253.8994 | 240.8958 | -0.5298 | -0.0020902 | 247.3976 | -6.5018 | 249.5649 | 0.97532 | -0.025632 | 0.97587 | -0.025647
209.84 | -12.7934 | 0.0080966 | -0.021288 | 253.659 | 240.8656 | -0.2894 | -0.0011418 | 247.2623 | -6.3967 | 249.3945 | 0.97478 | -0.025218 | 0.97534 | -0.025232
209.86 | -10.9808 | 0.0080966 | -0.0089595 | 253.4387 | 242.4579 | -0.0691 | -0.000273 | 247.9483 | -5.4904 | 249.7784 | 0.97749 | -0.021645 | 0.97805 | -0.021657
209.88 | -8.6691 | 0.0086614 | -0.0044439 | 252.7662 | 244.0971 | 0.6034 | 0.0023806 | 248.4317 | -4.3345 | 249.8765 | 0.97939 | -0.017088 | 0.97995 | -0.017098
209.9 | -7.9335 | 0.0086614 | -0.0037272 | 253.0122 | 245.0787 | 0.3574 | 0.0014101 | 249.0455 | -3.9667 | 250.3677 | 0.98181 | -0.015638 | 0.98237 | -0.015647
209.92 | -6.331 | 0.0092263 | -0.0020786 | 252.5569 | 246.2259 | 0.8127 | 0.0032063 | 249.3914 | -3.1655 | 250.4466 | 0.98318 | -0.012479 | 0.98374 | -0.012487
209.94 | -5.0175 | 0.0092263 | -0.0010751 | 252.7444 | 247.7269 | 0.6252 | 0.0024666 | 250.2356 | -2.5088 | 251.0719 | 0.98651 | -0.0098903 | 0.98707 | -0.009896
209.96 | -3.4414 | 0.0099795 | 0 | 252.7069 | 249.2655 | 0.6627 | 0.0026146 | 250.9862 | -1.7207 | 251.5598 | 0.98946 | -0.0067834 | 0.99003 | -0.0067873
209.98 | -1.6813 | 0.010921 | 0.000932 | 252.5969 | 250.9156 | 0.7727 | 0.0030485 | 251.7563 | -0.84064 | 252.0365 | 0.9925 | -0.003314 | 0.99307 | -0.0033159
210 | -0.10508 | 0.010921 | 0.0018636 | 252.7063 | 252.6012 | 0.6633 | 0.0026169 | 252.6538 | -0.05254 | 252.6713 | 0.99604 | -0.000207 | 0.99661 | -0.000207
210.02 | 1.4448 | 0.011674 | 0.0027237 | 252.5095 | 253.9543 | 0.8601 | 0.0033934 | 253.2319 | 0.72242 | 252.9911 | 0.99832 | 0.002848 | 0.99889 | 0.0028496
210.04 | 3.0998 | 0.011674 | 0.0035121 | 252.6976 | 255.7974 | 0.672 | 0.0026512 | 254.2475 | 1.5499 | 253.7309 | 1.0023 | 0.0061103 | 1.0029 | 0.0061137
210.06 | 4.676 | 0.012239 | 0.0044439 | 252.7284 | 257.4044 | 0.6412 | 0.0025297 | 255.0664 | 2.338 | 254.2871 | 1.0056 | 0.0092172 | 1.0061 | 0.0092224
210.08 | 6.226 | 0.012992 | 0.0052324 | 252.6133 | 258.8393 | 0.7563 | 0.0029838 | 255.7263 | 3.113 | 254.6886 | 1.0082 | 0.012272 | 1.0087 | 0.012279
210.1 | 7.4869 | 0.012992 | 0.0058058 | 252.8396 | 260.3265 | 0.53 | 0.002091 | 256.5831 | 3.7435 | 255.3352 | 1.0115 | 0.014758 | 1.0121 | 0.014766
210.12 | 8.8004 | 0.013557 | 0.0066659 | 252.4844 | 261.2848 | 0.8852 | 0.0034924 | 256.8846 | 4.4002 | 255.4179 | 1.0127 | 0.017347 | 1.0133 | 0.017357
210.14 | 9.9825 | 0.013557 | 0.0071676 | 252.7308 | 262.7133 | 0.6388 | 0.0025203 | 257.7221 | 4.9913 | 256.0583 | 1.016 | 0.019677 | 1.0166 | 0.019688
210.16 | 10.8757 | 0.014122 | 0.0075977 | 252.8757 | 263.7514 | 0.4939 | 0.0019486 | 258.3136 | 5.4379 | 256.5009 | 1.0184 | 0.021438 | 1.0189 | 0.02145
210.18 | 11.6375 | 0.014687 | 0.0080994 | 252.9908 | 264.6283 | 0.3788 | 0.0014945 | 258.8096 | 5.8188 | 256.87 | 1.0203 | 0.022939 | 1.0209 | 0.022952
210.2 | 12.3731 | 0.014687 | 0.0085295 | 253.1334 | 265.5065 | 0.2362 | 0.00093188 | 259.32 | 6.1866 | 257.2578 | 1.0223 | 0.024389 | 1.0229 | 0.024403
210.22 | 12.7671 | 0.014875 | 0.0087445 | 253.1708 | 265.9379 | 0.1988 | 0.000784 | 259.5544 | 6.3836 | 257.4265 | 1.0232 | 0.025166 | 1.0238 | 0.02518
210.24 | 12.7409 | 0.014875 | 0.0087445 | 253.3242 | 266.0651 | 0.0454 | 0.00017912 | 259.6946 | 6.3704 | 257.5712 | 1.0238 | 0.025114 | 1.0244 | 0.025129
210.26 | 12.9248 | 0.015063 | 0.0088162 | 253.4002 | 266.325 | -0.0306 | -0.000121 | 259.8626 | 6.4624 | 257.7085 | 1.0245 | 0.025477 | 1.025 | 0.025491
210.28 | 12.7146 | 0.015063 | 0.0086728 | 253.5367 | 266.2513 | -0.1671 | -0.000659 | 259.894 | 6.3573 | 257.7749 | 1.0246 | 0.025062 | 1.0252 | 0.025077
210.3 | 12.4519 | 0.015063 | 0.0083861 | 253.4363 | 265.8882 | -0.0667 | -0.00026315 | 259.6623 | 6.226 | 257.5869 | 1.0237 | 0.024545 | 1.0243 | 0.024559
210.32 | 11.9528 | 0.015063 | 0.0080994 | 253.5293 | 265.4821 | -0.1597 | -0.00063 | 259.5057 | 5.9764 | 257.5136 | 1.0231 | 0.023561 | 1.0236 | 0.023574
210.34 | 10.9808 | 0.015063 | 0.007311 | 253.9226 | 264.9034 | -0.553 | -0.0021818 | 259.413 | 5.4904 | 257.5829 | 1.0227 | 0.021645 | 1.0233 | 0.021657
210.36 | 9.8775 | 0.014875 | 0.0064509 | 254.2206 | 264.0981 | -0.851 | -0.0033575 | 259.1593 | 4.9387 | 257.5131 | 1.0217 | 0.01947 | 1.0223 | 0.019481
210.38 | 8.8792 | 0.014875 | 0.0055191 | 254.188 | 263.0672 | -0.8184 | -0.0032288 | 258.6276 | 4.4396 | 257.1477 | 1.0196 | 0.017502 | 1.0202 | 0.017512
210.4 | 7.7759 | 0.01431 | 0.0043006 | 254.5638 | 262.3397 | -1.1942 | -0.0047115 | 258.4517 | 3.8879 | 257.1558 | 1.0189 | 0.015327 | 1.0195 | 0.015336
210.42 | 6.4098 | 0.01431 | 0.002867 | 254.5772 | 260.987 | -1.2076 | -0.0047643 | 257.7821 | 3.2049 | 256.7138 | 1.0163 | 0.012635 | 1.0168 | 0.012642
210.44 | 4.9913 | 0.013557 | 0.00064508 | 254.5345 | 259.5258 | -1.1649 | -0.0045959 | 257.0301 | 2.4956 | 256.1983 | 1.0133 | 0.0098386 | 1.0139 | 0.0098442
210.46 | 3.5727 | 0.012992 | -0.0020069 | 254.6416 | 258.2143 | -1.272 | -0.0050184 | 256.428 | 1.7864 | 255.8325 | 1.0109 | 0.0070423 | 1.0115 | 0.0070464
210.48 | 1.8389 | 0.012992 | -0.0055191 | 254.6765 | 256.5154 | -1.3069 | -0.0051561 | 255.5959 | 0.91944 | 255.2895 | 1.0076 | 0.0036247 | 1.0082 | 0.0036268
210.5 | -0.05254 | 0.012051 | -0.0095329 | 254.8044 | 254.7519 | -1.4348 | -0.0056607 | 254.7781 | -0.02627 | 254.7869 | 1.0044 | -0.000104 | 1.005 | -0.000104
210.52 | -1.7864 | 0.012051 | -0.013905 | 255.0394 | 253.253 | -1.6698 | -0.0065879 | 254.1462 | -0.89318 | 254.444 | 1.0019 | -0.0035212 | 1.0025 | -0.0035232
210.54 | -3.3363 | 0.011298 | -0.017489 | 254.7412 | 251.4049 | -1.3716 | -0.0054114 | 253.0731 | -1.6681 | 253.6291 | 0.99769 | -0.0065763 | 0.99826 | -0.0065801
210.56 | -5.0964 | 0.010733 | -0.020428 | 254.9168 | 249.8204 | -1.5472 | -0.0061042 | 252.3686 | -2.5482 | 253.218 | 0.99491 | -0.010046 | 0.99548 | -0.010051
210.58 | -6.1734 | 0.010733 | -0.0214 | 254.6874 | 248.514 | -1.3178 | -0.0051991 | 251.6007 | -3.0867 | 252.6296 | 0.99189 | -0.012169 | 0.99245 | -0.012176
210.6 | -6.9615 | 0.0099795 | -0.023438 | 254.8521 | 247.8906 | -1.4825 | -0.0058489 | 251.3713 | -3.4808 | 252.5316 | 0.99098 | -0.013722 | 0.99155 | -0.01373
210.62 | -8.4852 | 0.0099795 | -0.027309 | 254.8807 | 246.3955 | -1.5111 | -0.0059617 | 250.6381 | -4.2426 | 252.0523 | 0.98809 | -0.016726 | 0.98866 | -0.016735
210.64 | -10.5605 | 0.0092263 | -0.029029 | 254.7646 | 244.2041 | -1.395 | -0.0055037 | 249.4844 | -5.2802 | 251.2444 | 0.98354 | -0.020816 | 0.9841 | -0.020828
210.66 | -10.8757 | 0.0092263 | -0.029387 | 254.4152 | 243.5395 | -1.0456 | -0.0041252 | 248.9773 | -5.4379 | 250.79 | 0.98155 | -0.021438 | 0.9821 | -0.02145
210.68 | -11.5062 | 0.0084731 | -0.030462 | 254.4897 | 242.9835 | -1.1201 | -0.0044191 | 248.7366 | -5.7531 | 250.6543 | 0.9806 | -0.02268 | 0.98115 | -0.022693
210.7 | -12.2155 | 0.0084731 | -0.031179 | 254.4022 | 242.1867 | -1.0326 | -0.00407 | 248.2945 | -6.1077 | 250.3304 | 0.97885 | -0.024079 | 0.97941 | -0.024092
210.72 | -12.7671 | 0.0082849 | -0.031824 | 254.3234 | 241.5563 | -0.9538 | -0.003763 | 247.9398 | -6.3836 | 250.0677 | 0.97745 | -0.025166 | 0.97801 | -0.02518
210.74 | -13.1349 | 0.0080966 | -0.031968 | 254.1484 | 241.0135 | -0.7788 | -0.0030726 | 247.5809 | -6.5675 | 249.7701 | 0.97604 | -0.025891 | 0.9766 | -0.025906
210.76 | -13.0824 | 0.0080966 | -0.032039 | 254.1227 | 241.0403 | -0.7531 | -0.0029712 | 247.5815 | -6.5412 | 249.7619 | 0.97604 | -0.025787 | 0.9766 | -0.025802
210.78 | -13.0561 | 0.0080966 | -0.031968 | 253.9473 | 240.8912 | -0.5777 | -0.00228 | 247.4192 | -6.5281 | 249.5953 | 0.9754 | -0.025736 | 0.97596 | -0.02575
210.8 | -13.1087 | 0.0080966 | -0.031179 | 254.1802 | 241.0715 | -0.8106 | -0.0031981 | 247.6259 | -6.5543 | 249.8106 | 0.97622 | -0.025839 | 0.97677 | -0.025854
210.82 | -12.9773 | 0.0080966 | -0.028025 | 253.9206 | 240.9433 | -0.551 | -0.0021739 | 247.4319 | -6.4887 | 249.5948 | 0.97545 | -0.02558 | 0.97601 | -0.025595
210.84 | -12.5045 | 0.0080966 | -0.020786 | 253.5641 | 241.0596 | -0.1945 | -0.00076736 | 247.3119 | -6.2522 | 249.3959 | 0.97498 | -0.024648 | 0.97554 | -0.024662
210.86 | -10.7181 | 0.0082849 | -0.0087445 | 253.4864 | 242.7683 | -0.1168 | -0.000461 | 248.1273 | -5.3591 | 249.9137 | 0.97819 | -0.021127 | 0.97875 | -0.021139
210.88 | -8.3013 | 0.0082849 | -0.0044439 | 252.8178 | 244.5165 | 0.5518 | 0.002177 | 248.6672 | -4.1506 | 250.0507 | 0.98032 | -0.016363 | 0.98088 | -0.016372
210.9 | -7.7233 | 0.0088497 | -0.0036555 | 253.175 | 245.4517 | 0.1946 | 0.00076776 | 249.3133 | -3.8617 | 250.6006 | 0.98287 | -0.015224 | 0.98343 | -0.015233
210.92 | -6.0683 | 0.0096029 | -0.002222 | 252.7108 | 246.6425 | 0.6588 | 0.0025992 | 249.6766 | -3.0342 | 250.688 | 0.9843 | -0.011962 | 0.98486 | -0.011968
210.94 | -4.7023 | 0.0096029 | -0.00093179 | 252.9395 | 248.2372 | 0.4301 | 0.0016969 | 250.5883 | -2.3512 | 251.3721 | 0.9879 | -0.009269 | 0.98846 | -0.0092742
210.96 | -3.2837 | 0.010356 | 0.00014335 | 252.5319 | 249.2482 | 0.8377 | 0.003305 | 250.89 | -1.6419 | 251.4373 | 0.98909 | -0.0064727 | 0.98965 | -0.0064764
210.98 | -1.4711 | 0.010356 | 0.0010751 | 252.6452 | 251.1741 | 0.7244 | 0.002858 | 251.9096 | -0.73556 | 252.1548 | 0.99311 | -0.0028998 | 0.99367 | -0.0029014
211 | 0.13135 | 0.011109 | 0.0019353 | 252.6359 | 252.7672 | 0.7337 | 0.0028947 | 252.7016 | 0.065675 | 252.6797 | 0.99623 | 0.000259 | 0.9968 | 0.000259
211.02 | 1.6287 | 0.011862 | 0.002867 | 252.5001 | 254.1288 | 0.8695 | 0.0034304 | 253.3145 | 0.81437 | 253.043 | 0.99864 | 0.0032105 | 0.99921 | 0.0032123
211.04 | 3.2049 | 0.011862 | 0.0035838 | 252.6201 | 255.825 | 0.7495 | 0.002957 | 254.2226 | 1.6025 | 253.6884 | 1.0022 | 0.0063174 | 1.0028 | 0.006321
211.06 | 4.8074 | 0.012616 | 0.0044439 | 252.5914 | 257.3988 | 0.7782 | 0.0030702 | 254.9951 | 2.4037 | 254.1939 | 1.0053 | 0.0094761 | 1.0058 | 0.0094815
211.08 | 6.1209 | 0.012616 | 0.005089 | 252.4695 | 258.5904 | 0.9001 | 0.0035512 | 255.5299 | 3.0604 | 254.5098 | 1.0074 | 0.012065 | 1.008 | 0.012072
211.1 | 7.6708 | 0.013369 | 0.0058058 | 252.828 | 260.4988 | 0.5416 | 0.0021368 | 256.6634 | 3.8354 | 255.3849 | 1.0118 | 0.01512 | 1.0124 | 0.015129
211.12 | 8.7479 | 0.013369 | 0.0065942 | 252.7707 | 261.5186 | 0.5989 | 0.0023628 | 257.1446 | 4.3739 | 255.6867 | 1.0137 | 0.017243 | 1.0143 | 0.017253
211.14 | 10.0088 | 0.013934 | 0.0071676 | 252.7057 | 262.7145 | 0.6639 | 0.0026193 | 257.7101 | 5.0044 | 256.042 | 1.016 | 0.019729 | 1.0166 | 0.01974
211.16 | 10.9283 | 0.013934 | 0.0076693 | 253.0048 | 263.9331 | 0.3648 | 0.0014392 | 258.4689 | 5.4641 | 256.6476 | 1.019 | 0.021541 | 1.0195 | 0.021554
211.18 | 11.7689 | 0.01431 | 0.0080994 | 252.5698 | 264.3387 | 0.7998 | 0.0031555 | 258.4542 | 5.8844 | 256.4928 | 1.0189 | 0.023198 | 1.0195 | 0.023212
211.2 | 12.5045 | 0.014875 | 0.0085295 | 253.1115 | 265.616 | 0.2581 | 0.0010183 | 259.3637 | 6.2522 | 257.2797 | 1.0225 | 0.024648 | 1.0231 | 0.024662
211.22 | 12.951 | 0.014875 | 0.0087445 | 253.2582 | 266.2092 | 0.1114 | 0.00043951 | 259.7337 | 6.4755 | 257.5752 | 1.024 | 0.025528 | 1.0245 | 0.025543
211.24 | 13.0036 | 0.015063 | 0.0088162 | 253.1119 | 266.1155 | 0.2577 | 0.0010167 | 259.6137 | 6.5018 | 257.4464 | 1.0235 | 0.025632 | 1.0241 | 0.025647
211.26 | 13.1087 | 0.015063 | 0.0088878 | 253.0638 | 266.1725 | 0.3058 | 0.0012065 | 259.6181 | 6.5543 | 257.4334 | 1.0235 | 0.025839 | 1.0241 | 0.025854
211.28 | 13.0298 | 0.015063 | 0.0086728 | 253.337 | 266.3668 | 0.0326 | 0.00012862 | 259.8519 | 6.5149 | 257.6803 | 1.0244 | 0.025684 | 1.025 | 0.025698
211.3 | 12.7146 | 0.015063 | 0.0085295 | 253.492 | 266.2066 | -0.1224 | -0.0004829 | 259.8493 | 6.3573 | 257.7302 | 1.0244 | 0.025062 | 1.025 | 0.025077
211.32 | 12.1367 | 0.015063 | 0.007956 | 253.8712 | 266.0079 | -0.5016 | -0.001979 | 259.9395 | 6.0683 | 257.9168 | 1.0248 | 0.023923 | 1.0253 | 0.023937
211.34 | 11.2172 | 0.015063 | 0.0071676 | 253.8248 | 265.042 | -0.4552 | -0.0017959 | 259.4334 | 5.6086 | 257.5639 | 1.0228 | 0.022111 | 1.0233 | 0.022123
211.36 | 10.0351 | 0.015063 | 0.0064509 | 254.2176 | 264.2527 | -0.848 | -0.0033456 | 259.2351 | 5.0175 | 257.5626 | 1.022 | 0.019781 | 1.0226 | 0.019792
211.38 | 9.1682 | 0.014498 | 0.0055907 | 254.2408 | 263.409 | -0.8712 | -0.0034371 | 258.8249 | 4.5841 | 257.2969 | 1.0204 | 0.018072 | 1.0209 | 0.018082
211.4 | 7.986 | 0.014122 | 0.0043722 | 254.2482 | 262.2342 | -0.8786 | -0.0034663 | 258.2412 | 3.993 | 256.9102 | 1.0181 | 0.015742 | 1.0186 | 0.015751
211.42 | 6.6988 | 0.014122 | 0.0029387 | 254.5533 | 261.2521 | -1.1837 | -0.0046701 | 257.9027 | 3.3494 | 256.7862 | 1.0167 | 0.013204 | 1.0173 | 0.013212
211.44 | 5.2802 | 0.013557 | 0.00093179 | 254.5748 | 259.855 | -1.2052 | -0.0047549 | 257.2149 | 2.6401 | 256.3349 | 1.014 | 0.010408 | 1.0146 | 0.010414
211.46 | 3.7566 | 0.013557 | -0.0020786 | 254.6243 | 258.3809 | -1.2547 | -0.0049502 | 256.5026 | 1.8783 | 255.8765 | 1.0112 | 0.0074048 | 1.0118 | 0.007409
211.48 | 1.8914 | 0.012804 | -0.0058774 | 254.8832 | 256.7746 | -1.5136 | -0.00597 | 255.8289 | 0.94571 | 255.5137 | 1.0086 | 0.0037283 | 1.0091 | 0.0037304
211.5 | 0 | 0.012804 | -0.00982 | 254.7346 | 254.7346 | -1.365 | -0.0053853 | 254.7346 | 0 | 254.7346 | 1.0042 | 0 | 1.0048 | 0
211.52 | -1.4711 | 0.011862 | -0.013403 | 254.8142 | 253.3431 | -1.4446 | -0.0056994 | 254.0786 | -0.73556 | 254.3238 | 1.0017 | -0.0028998 | 1.0022 | -0.0029014
211.54 | -2.916 | 0.010921 | -0.017489 | 254.649 | 251.733 | -1.2794 | -0.0050476 | 253.191 | -1.458 | 253.677 | 0.99816 | -0.0057478 | 0.99873 | -0.0057511
211.56 | -5.3328 | 0.010921 | -0.021073 | 254.8477 | 249.5149 | -1.4781 | -0.0058316 | 252.1813 | -2.6664 | 253.0701 | 0.99418 | -0.010512 | 0.99474 | -0.010518
211.58 | -6.3048 | 0.010356 | -0.0215 | 254.5748 | 248.27 | -1.2052 | -0.0047549 | 251.4224 | -3.1524 | 252.4732 | 0.99118 | -0.012428 | 0.99175 | -0.012435
211.6 | -6.909 | 0.010356 | -0.023295 | 254.4531 | 247.5441 | -1.0835 | -0.0042747 | 250.9986 | -3.4545 | 252.1501 | 0.98951 | -0.013619 | 0.99008 | -0.013626
211.62 | -8.5114 | 0.0096029 | -0.027452 | 254.5694 | 246.058 | -1.1998 | -0.0047336 | 250.3137 | -4.2557 | 251.7323 | 0.98681 | -0.016777 | 0.98738 | -0.016787
211.64 | -10.5605 | 0.0096029 | -0.029101 | 254.6843 | 244.1238 | -1.3147 | -0.0051869 | 249.4041 | -5.2802 | 251.1641 | 0.98323 | -0.020816 | 0.98379 | -0.020828
211.66 | -11.0071 | 0.009038 | -0.029459 | 254.3202 | 243.3131 | -0.9506 | -0.0037504 | 248.8167 | -5.5035 | 250.6512 | 0.98091 | -0.021697 | 0.98147 | -0.021709
211.68 | -11.8214 | 0.0084731 | -0.030462 | 254.4984 | 242.677 | -1.1288 | -0.0044535 | 248.5877 | -5.9107 | 250.5579 | 0.98001 | -0.023302 | 0.98057 | -0.023315
211.7 | -12.4256 | 0.0084731 | -0.031322 | 254.2261 | 241.8005 | -0.8565 | -0.0033792 | 248.0133 | -6.2128 | 250.0842 | 0.97774 | -0.024493 | 0.9783 | -0.024507
211.72 | -13.0036 | 0.0080966 | -0.031824 | 253.9936 | 240.99 | -0.624 | -0.0024619 | 247.4918 | -6.5018 | 249.6591 | 0.97569 | -0.025632 | 0.97624 | -0.025647
211.74 | -13.1349 | 0.0080966 | -0.031968 | 253.9473 | 240.8124 | -0.5777 | -0.0022792 | 247.3798 | -6.5675 | 249.569 | 0.97525 | -0.025891 | 0.9758 | -0.025906
211.76 | -13.3188 | 0.0080966 | -0.031968 | 254.0351 | 240.7163 | -0.6655 | -0.0026256 | 247.3757 | -6.6594 | 249.5955 | 0.97523 | -0.026253 | 0.97579 | -0.026268
211.78 | -13.4239 | 0.0080966 | -0.031968 | 253.832 | 240.4081 | -0.4624 | -0.00182 | 247.1201 | -6.7119 | 249.3574 | 0.97422 | -0.026461 | 0.97478 | -0.026476
211.8 | -13.2925 | 0.0080966 | -0.031251 | 253.8878 | 240.5953 | -0.5182 | -0.00204 | 247.2415 | -6.6463 | 249.457 | 0.9747 | -0.026202 | 0.97526 | -0.026217
211.82 | -13.0561 | 0.0080966 | -0.028384 | 253.9748 | 240.9187 | -0.6052 | -0.0023877 | 247.4467 | -6.5281 | 249.6228 | 0.97551 | -0.025736 | 0.97607 | -0.02575
211.84 | -12.7934 | 0.0080966 | -0.021288 | 253.7065 | 240.9131 | -0.3369 | -0.0013292 | 247.3098 | -6.3967 | 249.442 | 0.97497 | -0.025218 | 0.97553 | -0.025232
211.86 | -11.2698 | 0.0084731 | -0.0094612 | 253.4142 | 242.1444 | -0.0446 | -0.00017596 | 247.7793 | -5.6349 | 249.6576 | 0.97682 | -0.022214 | 0.97738 | -0.022227
211.88 | -8.564 | 0.0084731 | -0.0048023 | 252.8837 | 244.3197 | 0.4859 | 0.001917 | 248.6017 | -4.282 | 250.029 | 0.98006 | -0.016881 | 0.98062 | -0.016891
211.9 | -8.0911 | 0.009038 | -0.0041572 | 253.1053 | 245.0142 | 0.2643 | 0.0010427 | 249.0597 | -4.0456 | 250.4083 | 0.98187 | -0.015949 | 0.98243 | -0.015958
211.92 | -6.4361 | 0.009038 | -0.002437 | 252.8055 | 246.3694 | 0.5641 | 0.0022255 | 249.5874 | -3.2181 | 250.6601 | 0.98395 | -0.012687 | 0.98451 | -0.012694
211.94 | -4.8862 | 0.0097912 | -0.0010751 | 252.8673 | 247.9811 | 0.5023 | 0.0019817 | 250.4242 | -2.4431 | 251.2386 | 0.98725 | -0.0096314 | 0.98781 | -0.0096369
211.96 | -3.2837 | 0.010544 | -0.00014335 | 252.924 | 249.6403 | 0.4456 | 0.001758 | 251.2821 | -1.6419 | 251.8294 | 0.99063 | -0.0064727 | 0.9912 | -0.0064764
211.98 | -1.7338 | 0.010544 | 0.00078844 | 252.6495 | 250.9157 | 0.7201 | 0.002841 | 251.7826 | -0.86691 | 252.0716 | 0.9926 | -0.0034176 | 0.99317 | -0.0034196
212 | -0.13135 | 0.011298 | 0.0017919 | 252.6702 | 252.5389 | 0.6994 | 0.0027593 | 252.6045 | -0.065675 | 252.6264 | 0.99584 | -0.000259 | 0.99641 | -0.000259
212.02 | 1.4448 | 0.011298 | 0.0027237 | 252.8428 | 254.2876 | 0.5268 | 0.0020784 | 253.5652 | 0.72242 | 253.3244 | 0.99963 | 0.002848 | 1.0002 | 0.0028496
212.04 | 3.0736 | 0.011862 | 0.0034405 | 252.5698 | 255.6434 | 0.7998 | 0.0031555 | 254.1066 | 1.5368 | 253.5943 | 1.0018 | 0.0060585 | 1.0023 | 0.0060619
212.06 | 4.5184 | 0.012616 | 0.0043006 | 252.5533 | 257.0717 | 0.8163 | 0.0032206 | 254.8125 | 2.2592 | 254.0594 | 1.0045 | 0.0089065 | 1.0051 | 0.0089116
212.08 | 5.9895 | 0.012616 | 0.005089 | 252.7472 | 258.7367 | 0.6224 | 0.0024556 | 255.742 | 2.9948 | 254.7437 | 1.0082 | 0.011806 | 1.0088 | 0.011813
212.1 | 7.5132 | 0.01318 | 0.0058058 | 252.5676 | 260.0808 | 0.802 | 0.00316 | 256.3242 | 3.7566 | 255.072 | 1.0105 | 0.01481 | 1.0111 | 0.014818
212.12 | 8.6953 | 0.01318 | 0.0065942 | 252.5588 | 261.2541 | 0.8108 | 0.0032 | 256.9065 | 4.3477 | 255.4572 | 1.0128 | 0.01714 | 1.0134 | 0.01715
212.14 | 9.7724 | 0.013934 | 0.0071676 | 252.595 | 262.3674 | 0.7746 | 0.00306 | 257.4812 | 4.8862 | 255.8525 | 1.0151 | 0.019263 | 1.0156 | 0.019274
212.16 | 10.8232 | 0.013934 | 0.0075977 | 252.893 | 263.7162 | 0.4766 | 0.0018803 | 258.3046 | 5.4116 | 256.5007 | 1.0183 | 0.021334 | 1.0189 | 0.021346
212.18 | 11.7426 | 0.014498 | 0.0080994 | 253.0397 | 264.7823 | 0.3299 | 0.0013016 | 258.911 | 5.8713 | 256.9539 | 1.0207 | 0.023147 | 1.0213 | 0.02316
212.2 | 12.268 | 0.014875 | 0.0083861 | 253.0947 | 265.3627 | 0.2749 | 0.0010846 | 259.2287 | 6.134 | 257.184 | 1.022 | 0.024182 | 1.0225 | 0.024196
212.22 | 12.7671 | 0.014875 | 0.0086728 | 253.0754 | 265.8425 | 0.2942 | 0.0011607 | 259.459 | 6.3836 | 257.3311 | 1.0229 | 0.025166 | 1.0234 | 0.02518
212.24 | 12.8197 | 0.014875 | 0.0088162 | 253.2189 | 266.0386 | 0.1507 | 0.00059456 | 259.6287 | 6.4098 | 257.4921 | 1.0235 | 0.02527 | 1.0241 | 0.025284
212.26 | 12.8985 | 0.014875 | 0.0088162 | 253.3456 | 266.2441 | 0.024 | 9.47e-05 | 259.7948 | 6.4492 | 257.6451 | 1.0242 | 0.025425 | 1.0248 | 0.025439
212.28 | 12.7409 | 0.014875 | 0.0086728 | 253.0563 | 265.7972 | 0.3133 | 0.0012361 | 259.4267 | 6.3704 | 257.3033 | 1.0227 | 0.025114 | 1.0233 | 0.025129
212.3 | 12.3731 | 0.014875 | 0.0083861 | 253.2919 | 265.665 | 0.0777 | 0.00030655 | 259.4785 | 6.1866 | 257.4163 | 1.0229 | 0.024389 | 1.0235 | 0.024403
212.32 | 11.8477 | 0.014875 | 0.0078844 | 253.504 | 265.3517 | -0.1344 | -0.00053 | 259.4279 | 5.9239 | 257.4532 | 1.0227 | 0.023354 | 1.0233 | 0.023367
212.34 | 11.0071 | 0.014875 | 0.0071676 | 253.6266 | 264.6337 | -0.257 | -0.0010139 | 259.1301 | 5.5035 | 257.2956 | 1.0216 | 0.021697 | 1.0222 | 0.021709
212.36 | 9.8775 | 0.014875 | 0.0064509 | 253.9874 | 263.8649 | -0.6178 | -0.0024374 | 258.9261 | 4.9387 | 257.2799 | 1.0208 | 0.01947 | 1.0213 | 0.019481
212.38 | 8.9843 | 0.01431 | 0.0055191 | 254.2139 | 263.1982 | -0.8443 | -0.003331 | 258.706 | 4.4921 | 257.2087 | 1.0199 | 0.017709 | 1.0205 | 0.01772
212.4 | 7.881 | 0.01431 | 0.0043006 | 254.2053 | 262.0863 | -0.8357 | -0.0032971 | 258.1458 | 3.9405 | 256.8323 | 1.0177 | 0.015535 | 1.0183 | 0.015543
212.42 | 6.4624 | 0.013934 | 0.0027237 | 254.4274 | 260.8898 | -1.0578 | -0.0041733 | 257.6586 | 3.2312 | 256.5815 | 1.0158 | 0.012738 | 1.0163 | 0.012746
212.44 | 4.9387 | 0.013934 | 0.00057341 | 254.7982 | 259.7369 | -1.4286 | -0.0056363 | 257.2676 | 2.4694 | 256.4444 | 1.0142 | 0.009735 | 1.0148 | 0.0097405
212.46 | 3.6515 | 0.01318 | -0.0019353 | 254.6586 | 258.3101 | -1.289 | -0.0050855 | 256.4844 | 1.8258 | 255.8758 | 1.0111 | 0.0071977 | 1.0117 | 0.0072018
212.48 | 1.9702 | 0.012427 | -0.0055191 | 254.4612 | 256.4314 | -1.0916 | -0.0043067 | 255.4463 | 0.98512 | 255.1179 | 1.007 | 0.0038836 | 1.0076 | 0.0038859
212.5 | 0.05254 | 0.012427 | -0.0098196 | 254.7603 | 254.8128 | -1.3907 | -0.0054867 | 254.7866 | 0.02627 | 254.7778 | 1.0044 | 0.000104 | 1.005 | 0.000104
212.52 | -1.7338 | 0.011674 | -0.013833 | 254.7835 | 253.0497 | -1.4139 | -0.0055783 | 253.9166 | -0.86691 | 254.2056 | 1.001 | -0.0034176 | 1.0016 | -0.0034196
212.54 | -3.0736 | 0.011674 | -0.016987 | 254.7725 | 251.6989 | -1.4029 | -0.0055349 | 253.2357 | -1.5368 | 253.748 | 0.99833 | -0.0060585 | 0.9989 | -0.0060619
212.56 | -4.9913 | 0.010733 | -0.020786 | 255.0203 | 250.029 | -1.6507 | -0.0065125 | 252.5247 | -2.4956 | 253.3565 | 0.99553 | -0.0098386 | 0.9961 | -0.0098442
212.58 | -6.4624 | 0.010733 | -0.0219 | 254.6961 | 248.2337 | -1.3265 | -0.0052334 | 251.4649 | -3.2312 | 252.542 | 0.99135 | -0.012738 | 0.99192 | -0.012746
212.6 | -7.0403 | 0.010168 | -0.023295 | 254.8019 | 247.7616 | -1.4323 | -0.0056509 | 251.2817 | -3.5202 | 252.4551 | 0.99063 | -0.013878 | 0.99119 | -0.013885
212.62 | -8.3013 | 0.0094146 | -0.026879 | 254.6855 | 246.3842 | -1.3159 | -0.0051916 | 250.5349 | -4.1506 | 251.9184 | 0.98769 | -0.016363 | 0.98825 | -0.016372
212.64 | -10.6656 | 0.0094146 | -0.029387 | 254.8557 | 244.1901 | -1.4861 | -0.0058631 | 249.5229 | -5.3328 | 251.3005 | 0.9837 | -0.021023 | 0.98426 | -0.021035
212.66 | -10.8757 | 0.0086614 | -0.029746 | 254.8404 | 243.9647 | -1.4708 | -0.0058028 | 249.4025 | -5.4379 | 251.2152 | 0.98322 | -0.021438 | 0.98378 | -0.02145
212.68 | -11.4799 | 0.0086614 | -0.030462 | 254.7352 | 243.2553 | -1.3656 | -0.00539 | 248.9952 | -5.74 | 250.9086 | 0.98162 | -0.022629 | 0.98218 | -0.022642
212.7 | -12.3206 | 0.0082849 | -0.031322 | 254.3729 | 242.0523 | -1.0033 | -0.0039583 | 248.2126 | -6.1603 | 250.266 | 0.97853 | -0.024286 | 0.97909 | -0.0243
212.72 | -12.7146 | 0.0082849 | -0.0317 | 254.4084 | 241.6938 | -1.0388 | -0.0040984 | 248.0511 | -6.3573 | 250.1702 | 0.97789 | -0.025062 | 0.97845 | -0.025077
212.74 | -12.8985 | 0.0080966 | -0.031968 | 253.988 | 241.0895 | -0.6184 | -0.0024398 | 247.5388 | -6.4492 | 249.6885 | 0.97587 | -0.025425 | 0.97643 | -0.025439
212.76 | -13.0036 | 0.0079083 | -0.032111 | 254.0493 | 241.0457 | -0.6797 | -0.00268 | 247.5475 | -6.5018 | 249.7148 | 0.97591 | -0.025632 | 0.97646 | -0.025647
212.78 | -13.0298 | 0.0079083 | -0.031968 | 253.928 | 240.8982 | -0.5584 | -0.0022 | 247.4131 | -6.5149 | 249.5847 | 0.97538 | -0.025684 | 0.97593 | -0.025698
212.8 | -12.9248 | 0.0079083 | -0.031179 | 253.9666 | 241.0418 | -0.597 | -0.0023553 | 247.5042 | -6.4624 | 249.6583 | 0.97574 | -0.025477 | 0.97629 | -0.025491
212.82 | -12.8722 | 0.0079083 | -0.027954 | 253.8135 | 240.9413 | -0.4439 | -0.00175 | 247.3774 | -6.4361 | 249.5228 | 0.97524 | -0.025373 | 0.97579 | -0.025388
212.84 | -12.5045 | 0.0079083 | -0.020643 | 253.6811 | 241.1766 | -0.3115 | -0.00123 | 247.4289 | -6.2522 | 249.5129 | 0.97544 | -0.024648 | 0.976 | -0.024662
212.86 | -10.7181 | 0.0079083 | -0.0090312 | 253.348 | 242.6299 | 0.0216 | 8.52e-05 | 247.9889 | -5.3591 | 249.7753 | 0.97765 | -0.021127 | 0.97821 | -0.021139
212.88 | -8.3275 | 0.0084731 | -0.0048023 | 252.8959 | 244.5684 | 0.4737 | 0.00187 | 248.7321 | -4.1638 | 250.1201 | 0.98058 | -0.016415 | 0.98114 | -0.016424
212.9 | -7.6445 | 0.009038 | -0.0040139 | 253.0876 | 245.4431 | 0.282 | 0.0011126 | 249.2653 | -3.8223 | 250.5394 | 0.98268 | -0.015069 | 0.98324 | -0.015077
212.92 | -6.1471 | 0.009038 | -0.0025087 | 252.8765 | 246.7294 | 0.4931 | 0.0019454 | 249.8029 | -3.0736 | 250.8275 | 0.9848 | -0.012117 | 0.98536 | -0.012124
212.94 | -4.7811 | 0.0099795 | -0.0012185 | 252.6476 | 247.8665 | 0.722 | 0.0028485 | 250.257 | -2.3906 | 251.0539 | 0.98659 | -0.0094243 | 0.98715 | -0.0094297
212.96 | -3.2837 | 0.0099795 | -7.1676e-05 | 252.7418 | 249.4581 | 0.6278 | 0.0024769 | 251.0999 | -1.6419 | 251.6472 | 0.98991 | -0.0064727 | 0.99048 | -0.0064764
212.98 | -1.4186 | 0.010544 | 0.00071676 | 252.6931 | 251.2745 | 0.6765 | 0.002669 | 251.9838 | -0.70929 | 252.2202 | 0.9934 | -0.0027962 | 0.99396 | -0.0027978
213 | 0.05254 | 0.010544 | 0.0017919 | 252.4745 | 252.527 | 0.8951 | 0.00353 | 252.5008 | 0.02627 | 252.492 | 0.99544 | 0.000104 | 0.996 | 0.000104
213.02 | 1.6025 | 0.011298 | 0.002652 | 252.6976 | 254.3001 | 0.672 | 0.0026512 | 253.4988 | 0.80123 | 253.2318 | 0.99937 | 0.0031587 | 0.99994 | 0.0031605
213.04 | 3.2837 | 0.012239 | 0.0035838 | 252.4621 | 255.7458 | 0.9075 | 0.0035804 | 254.104 | 1.6419 | 253.5567 | 1.0018 | 0.0064727 | 1.0023 | 0.0064764
213.06 | 4.7811 | 0.012239 | 0.0043006 | 252.6169 | 257.398 | 0.7527 | 0.0029696 | 255.0075 | 2.3906 | 254.2106 | 1.0053 | 0.0094243 | 1.0059 | 0.0094297
213.08 | 6.2785 | 0.012992 | 0.005089 | 252.4675 | 258.746 | 0.9021 | 0.0035591 | 255.6067 | 3.1392 | 254.5603 | 1.0077 | 0.012376 | 1.0083 | 0.012383
213.1 | 7.5657 | 0.012992 | 0.0059491 | 252.6592 | 260.2249 | 0.7104 | 0.0028027 | 256.4421 | 3.7829 | 255.1811 | 1.011 | 0.014913 | 1.0115 | 0.014922
213.12 | 9.0106 | 0.013557 | 0.0065942 | 252.593 | 261.6036 | 0.7766 | 0.0030639 | 257.0983 | 4.5053 | 255.5965 | 1.0136 | 0.017761 | 1.0141 | 0.017771
213.14 | 9.93 | 0.013557 | 0.0070243 | 252.7021 | 262.6321 | 0.6675 | 0.0026335 | 257.6671 | 4.965 | 256.0121 | 1.0158 | 0.019574 | 1.0164 | 0.019585
213.16 | 11.0596 | 0.01431 | 0.0075977 | 252.653 | 263.7126 | 0.7166 | 0.0028272 | 258.1828 | 5.5298 | 256.3395 | 1.0178 | 0.0218 | 1.0184 | 0.021813
213.18 | 11.7426 | 0.014687 | 0.0080994 | 252.9503 | 264.6929 | 0.4193 | 0.0016543 | 258.8216 | 5.8713 | 256.8645 | 1.0204 | 0.023147 | 1.0209 | 0.02316
213.2 | 12.3468 | 0.014687 | 0.0084578 | 252.9473 | 265.2941 | 0.4223 | 0.0016661 | 259.1207 | 6.1734 | 257.0629 | 1.0215 | 0.024338 | 1.0221 | 0.024351
213.22 | 12.9773 | 0.015063 | 0.0086728 | 253.1321 | 266.1094 | 0.2375 | 0.00093701 | 259.6208 | 6.4887 | 257.4579 | 1.0235 | 0.02558 | 1.0241 | 0.025595
213.24 | 12.9773 | 0.015063 | 0.0088162 | 253.1805 | 266.1578 | 0.1891 | 0.00074606 | 259.6692 | 6.4887 | 257.5063 | 1.0237 | 0.02558 | 1.0243 | 0.025595
213.26 | 13.0298 | 0.015063 | 0.0088162 | 253.3892 | 266.419 | -0.0196 | -7.7328e-05 | 259.9041 | 6.5149 | 257.7325 | 1.0246 | 0.025684 | 1.0252 | 0.025698
213.28 | 12.846 | 0.015063 | 0.0086728 | 253.4777 | 266.3237 | -0.1081 | -0.00042649 | 259.9007 | 6.423 | 257.7597 | 1.0246 | 0.025321 | 1.0252 | 0.025336
213.3 | 12.557 | 0.015063 | 0.0083861 | 253.3799 | 265.9369 | -0.0103 | -4.0637e-05 | 259.6584 | 6.2785 | 257.5656 | 1.0237 | 0.024752 | 1.0242 | 0.024766
213.32 | 12.0579 | 0.015063 | 0.007956 | 253.5958 | 265.6537 | -0.2262 | -0.000892 | 259.6247 | 6.0289 | 257.6151 | 1.0235 | 0.023768 | 1.0241 | 0.023781
213.34 | 11.1121 | 0.015063 | 0.0071676 | 254.0359 | 265.148 | -0.6663 | -0.0026288 | 259.592 | 5.5561 | 257.7399 | 1.0234 | 0.021904 | 1.024 | 0.021916
213.36 | 10.0876 | 0.014687 | 0.0064509 | 254.1025 | 264.1901 | -0.7329 | -0.0028915 | 259.1463 | 5.0438 | 257.465 | 1.0216 | 0.019884 | 1.0222 | 0.019896
213.38 | 9.0106 | 0.014687 | 0.0055191 | 254.403 | 263.4136 | -1.0334 | -0.0040771 | 258.9083 | 4.5053 | 257.4065 | 1.0207 | 0.017761 | 1.0213 | 0.017771
213.4 | 7.8547 | 0.014687 | 0.0043006 | 254.4415 | 262.2962 | -1.0719 | -0.004229 | 258.3688 | 3.9273 | 257.0597 | 1.0186 | 0.015483 | 1.0191 | 0.015492
213.42 | 6.4361 | 0.01431 | 0.0027237 | 254.7212 | 261.1573 | -1.3516 | -0.0053325 | 257.9393 | 3.2181 | 256.8666 | 1.0169 | 0.012687 | 1.0175 | 0.012694
213.44 | 4.9913 | 0.013745 | 0.00071676 | 254.5987 | 259.59 | -1.2291 | -0.0048492 | 257.0943 | 2.4956 | 256.2625 | 1.0135 | 0.0098386 | 1.0141 | 0.0098442
213.46 | 3.6778 | 0.012992 | -0.0017919 | 254.6622 | 258.34 | -1.2926 | -0.0050997 | 256.5011 | 1.8389 | 255.8881 | 1.0112 | 0.0072495 | 1.0118 | 0.0072536
213.48 | 1.9965 | 0.012992 | -0.0053757 | 255.087 | 257.0835 | -1.7174 | -0.0067757 | 256.0853 | 0.99825 | 255.7525 | 1.0096 | 0.0039354 | 1.0101 | 0.0039377
213.5 | 0.18389 | 0.012051 | -0.0096763 | 254.8816 | 255.0655 | -1.512 | -0.0059653 | 254.9735 | 0.091944 | 254.9429 | 1.0052 | 0.000362 | 1.0058 | 0.000363
213.52 | -1.6025 | 0.012051 | -0.013833 | 254.5933 | 252.9908 | -1.2237 | -0.0048279 | 253.7921 | -0.80123 | 254.0591 | 1.0005 | -0.0031587 | 1.0011 | -0.0031605
213.54 | -3.0736 | 0.011298 | -0.017346 | 254.8623 | 251.7887 | -1.4927 | -0.0058892 | 253.3255 | -1.5368 | 253.8378 | 0.99869 | -0.0060585 | 0.99926 | -0.0060619
213.56 | -5.1489 | 0.011298 | -0.020643 | 254.9609 | 249.812 | -1.5913 | -0.0062782 | 252.3865 | -2.5744 | 253.2446 | 0.99498 | -0.010149 | 0.99555 | -0.010155
213.58 | -6.2785 | 0.010544 | -0.0216 | 254.6317 | 248.3532 | -1.2621 | -0.0049794 | 251.4925 | -3.1392 | 252.5389 | 0.99146 | -0.012376 | 0.99203 | -0.012383
213.6 | -6.8827 | 0.010544 | -0.023438 | 254.7161 | 247.8334 | -1.3465 | -0.0053124 | 251.2747 | -3.4414 | 252.4219 | 0.9906 | -0.013567 | 0.99117 | -0.013575
213.62 | -8.3275 | 0.0097912 | -0.027165 | 254.7725 | 246.445 | -1.4029 | -0.0055349 | 250.6087 | -4.1638 | 251.9967 | 0.98798 | -0.016415 | 0.98854 | -0.016424
213.64 | -10.6393 | 0.0092263 | -0.029244 | 254.9058 | 244.2665 | -1.5362 | -0.0060608 | 249.5862 | -5.3196 | 251.3594 | 0.98395 | -0.020972 | 0.98451 | -0.020984
213.66 | -11.0071 | 0.0092263 | -0.029531 | 254.6097 | 243.6026 | -1.2401 | -0.0048926 | 249.1062 | -5.5035 | 250.9407 | 0.98205 | -0.021697 | 0.98261 | -0.021709
213.68 | -11.8214 | 0.0088497 | -0.030606 | 254.332 | 242.5106 | -0.9624 | -0.003797 | 248.4213 | -5.9107 | 250.3915 | 0.97935 | -0.023302 | 0.97991 | -0.023315
213.7 | -12.4782 | 0.0088497 | -0.031322 | 254.6362 | 242.158 | -1.2666 | -0.0049971 | 248.3971 | -6.2391 | 250.4768 | 0.97926 | -0.024596 | 0.97982 | -0.02461
213.72 | -12.9773 | 0.0082849 | -0.031824 | 254.2482 | 241.2709 | -0.8786 | -0.00347 | 247.7595 | -6.4887 | 249.9224 | 0.97674 | -0.02558 | 0.9773 | -0.025595
213.74 | -13.1349 | 0.0080966 | -0.031824 | 254.0181 | 240.8832 | -0.6485 | -0.0025585 | 247.4506 | -6.5675 | 249.6398 | 0.97553 | -0.025891 | 0.97608 | -0.025906
213.76 | -13.24 | 0.0080966 | -0.031896 | 254.1135 | 240.8735 | -0.7439 | -0.0029349 | 247.4935 | -6.62 | 249.7002 | 0.9757 | -0.026098 | 0.97625 | -0.026113
213.78 | -13.1087 | 0.0080966 | -0.0319 | 253.9513 | 240.8426 | -0.5817 | -0.00229 | 247.397 | -6.5543 | 249.5817 | 0.97531 | -0.025839 | 0.97587 | -0.025854
213.8 | -13.24 | 0.0080966 | -0.031322 | 253.8821 | 240.6421 | -0.5125 | -0.002022 | 247.2621 | -6.62 | 249.4688 | 0.97478 | -0.026098 | 0.97534 | -0.026113
213.82 | -13.0561 | 0.0080966 | -0.02867 | 254.0089 | 240.9528 | -0.6393 | -0.0025222 | 247.4808 | -6.5281 | 249.6569 | 0.97565 | -0.025736 | 0.9762 | -0.02575
213.84 | -12.7671 | 0.0080966 | -0.021575 | 253.6927 | 240.9256 | -0.3231 | -0.00127 | 247.3091 | -6.3836 | 249.437 | 0.97497 | -0.025166 | 0.97552 | -0.02518
213.86 | -11.4011 | 0.0084731 | -0.01025 | 253.5383 | 242.1372 | -0.1687 | -0.000666 | 247.8377 | -5.7006 | 249.7379 | 0.97705 | -0.022473 | 0.97761 | -0.022486
213.88 | -8.3013 | 0.009038 | -0.0043722 | 252.817 | 244.5157 | 0.5526 | 0.0021802 | 248.6664 | -4.1506 | 250.0499 | 0.98032 | -0.016363 | 0.98088 | -0.016372
213.9 | -8.0648 | 0.009038 | -0.0038705 | 252.9854 | 244.9206 | 0.3842 | 0.0015158 | 248.953 | -4.0324 | 250.2971 | 0.98145 | -0.015897 | 0.98201 | -0.015906
213.92 | -6.331 | 0.0096029 | -0.002222 | 252.6985 | 246.3675 | 0.6711 | 0.0026477 | 249.533 | -3.1655 | 250.5882 | 0.98374 | -0.012479 | 0.9843 | -0.012487
213.94 | -4.8599 | 0.0096029 | -0.0010751 | 252.7612 | 247.9013 | 0.6084 | 0.0024003 | 250.3312 | -2.43 | 251.1412 | 0.98688 | -0.0095797 | 0.98745 | -0.0095851
213.96 | -3.2049 | 0.010168 | 7.1676e-05 | 252.5471 | 249.3422 | 0.8225 | 0.003245 | 250.9446 | -1.6025 | 251.4788 | 0.9893 | -0.0063174 | 0.98986 | -0.006321
213.98 | -1.6813 | 0.010921 | 0.00093179 | 252.6464 | 250.9651 | 0.7232 | 0.0028532 | 251.8058 | -0.84064 | 252.086 | 0.9927 | -0.003314 | 0.99326 | -0.0033159
214 | 0 | 0.010921 | 0.0018636 | 252.584 | 252.584 | 0.7856 | 0.0030994 | 252.584 | 0 | 252.584 | 0.99576 | 0 | 0.99633 | 0
214.02 | 1.4974 | 0.011674 | 0.0027237 | 252.3733 | 253.8707 | 0.9963 | 0.0039307 | 253.122 | 0.74869 | 252.8724 | 0.99788 | 0.0029516 | 0.99845 | 0.0029533
214.04 | 3.2575 | 0.011674 | 0.0035838 | 252.5394 | 255.7969 | 0.8302 | 0.0032754 | 254.1681 | 1.6287 | 253.6252 | 1.002 | 0.006421 | 1.0026 | 0.0064246
214.06 | 4.676 | 0.012616 | 0.0044439 | 252.48 | 257.156 | 0.8896 | 0.0035097 | 254.818 | 2.338 | 254.0387 | 1.0046 | 0.0092172 | 1.0051 | 0.0092224
214.08 | 6.1997 | 0.012616 | 0.0051607 | 252.7296 | 258.9293 | 0.64 | 0.002525 | 255.8294 | 3.0998 | 254.7962 | 1.0086 | 0.012221 | 1.0091 | 0.012227
214.1 | 7.4606 | 0.013369 | 0.0059491 | 252.6488 | 260.1094 | 0.7208 | 0.0028438 | 256.3791 | 3.7303 | 255.1357 | 1.0107 | 0.014706 | 1.0113 | 0.014714
214.12 | 8.8529 | 0.013369 | 0.0065942 | 252.7308 | 261.5837 | 0.6388 | 0.0025203 | 257.1573 | 4.4265 | 255.6818 | 1.0138 | 0.017451 | 1.0144 | 0.01746
214.14 | 10.0088 | 0.013934 | 0.0071676 | 252.9076 | 262.9164 | 0.462 | 0.0018227 | 257.912 | 5.0044 | 256.2439 | 1.0168 | 0.019729 | 1.0173 | 0.01974
214.16 | 10.6656 | 0.014498 | 0.0075977 | 252.6279 | 263.2935 | 0.7417 | 0.0029262 | 257.9607 | 5.3328 | 256.1831 | 1.017 | 0.021023 | 1.0175 | 0.021035
214.18 | 11.6375 | 0.014498 | 0.0081711 | 252.8091 | 264.4466 | 0.5605 | 0.0022113 | 258.6279 | 5.8188 | 256.6883 | 1.0196 | 0.022939 | 1.0202 | 0.022952
214.2 | 12.4782 | 0.014875 | 0.0085295 | 252.9585 | 265.4367 | 0.4111 | 0.0016219 | 259.1976 | 6.2391 | 257.1179 | 1.0218 | 0.024596 | 1.0224 | 0.02461
214.22 | 12.7146 | 0.014875 | 0.0086728 | 253.2057 | 265.9203 | 0.1639 | 0.00064664 | 259.563 | 6.3573 | 257.4439 | 1.0233 | 0.025062 | 1.0239 | 0.025077
214.24 | 12.846 | 0.015252 | 0.0088162 | 253.4583 | 266.3043 | -0.0887 | -0.00034995 | 259.8813 | 6.423 | 257.7403 | 1.0245 | 0.025321 | 1.0251 | 0.025336
214.26 | 13.0298 | 0.015252 | 0.0088162 | 253.572 | 266.6018 | -0.2024 | -0.00079853 | 260.0869 | 6.5149 | 257.9153 | 1.0253 | 0.025684 | 1.0259 | 0.025698
214.28 | 12.7934 | 0.015252 | 0.0088162 | 253.6364 | 266.4298 | -0.2668 | -0.0010526 | 260.0331 | 6.3967 | 257.9009 | 1.0251 | 0.025218 | 1.0257 | 0.025232
214.3 | 12.3468 | 0.015252 | 0.0083861 | 253.4716 | 265.8184 | -0.102 | -0.00040242 | 259.645 | 6.1734 | 257.5872 | 1.0236 | 0.024338 | 1.0242 | 0.024351
214.32 | 11.9265 | 0.015252 | 0.007956 | 253.7697 | 265.6962 | -0.4001 | -0.00158 | 259.733 | 5.9633 | 257.7452 | 1.0239 | 0.023509 | 1.0245 | 0.023522
214.34 | 10.9545 | 0.015063 | 0.0071676 | 253.9477 | 264.9022 | -0.5781 | -0.0022808 | 259.425 | 5.4773 | 257.5992 | 1.0227 | 0.021593 | 1.0233 | 0.021605
214.36 | 10.0088 | 0.015063 | 0.0064509 | 254.1931 | 264.2019 | -0.8235 | -0.00325 | 259.1975 | 5.0044 | 257.5294 | 1.0218 | 0.019729 | 1.0224 | 0.01974
214.38 | 8.9318 | 0.014687 | 0.0055907 | 254.51 | 263.4418 | -1.1404 | -0.0044992 | 258.9759 | 4.4659 | 257.4873 | 1.021 | 0.017606 | 1.0215 | 0.017616
214.4 | 7.7496 | 0.014687 | 0.0043006 | 254.4996 | 262.2492 | -1.13 | -0.0044582 | 258.3744 | 3.8748 | 257.0828 | 1.0186 | 0.015276 | 1.0192 | 0.015284
214.42 | 6.4098 | 0.014122 | 0.002867 | 254.7027 | 261.1125 | -1.3331 | -0.0052595 | 257.9076 | 3.2049 | 256.8393 | 1.0168 | 0.012635 | 1.0173 | 0.012642
214.44 | 5.0438 | 0.014122 | 0.00093179 | 254.5074 | 259.5512 | -1.1378 | -0.004489 | 257.0293 | 2.5219 | 256.1887 | 1.0133 | 0.0099421 | 1.0139 | 0.0099478
214.46 | 3.5464 | 0.013369 | -0.0019353 | 254.5247 | 258.0711 | -1.1551 | -0.00456 | 256.2979 | 1.7732 | 255.7068 | 1.0104 | 0.0069906 | 1.011 | 0.0069945
214.48 | 2.0228 | 0.012616 | -0.0055191 | 254.8611 | 256.8839 | -1.4915 | -0.0058844 | 255.8725 | 1.0114 | 255.5354 | 1.0087 | 0.0039872 | 1.0093 | 0.0039895
214.5 | 0 | 0.012616 | -0.0098196 | 254.9561 | 254.9561 | -1.5865 | -0.0062592 | 254.9561 | 0 | 254.9561 | 1.0051 | 0 | 1.0057 | 0
214.52 | -1.7864 | 0.011674 | -0.013762 | 254.8691 | 253.0827 | -1.4995 | -0.005916 | 253.9759 | -0.89318 | 254.2737 | 1.0013 | -0.0035212 | 1.0018 | -0.0035232
214.54 | -3.2049 | 0.011674 | -0.017131 | 254.8759 | 251.671 | -1.5063 | -0.0059428 | 253.2734 | -1.6025 | 253.8076 | 0.99848 | -0.0063174 | 0.99905 | -0.006321
214.56 | -5.254 | 0.011109 | -0.020571 | 255.0394 | 249.7854 | -1.6698 | -0.0065879 | 252.4124 | -2.627 | 253.2881 | 0.99509 | -0.010356 | 0.99565 | -0.010362
214.58 | -6.4624 | 0.010356 | -0.0215 | 254.7635 | 248.3011 | -1.3939 | -0.0054994 | 251.5323 | -3.2312 | 252.6094 | 0.99162 | -0.012738 | 0.99218 | -0.012746
214.6 | -7.1717 | 0.010356 | -0.023295 | 254.6937 | 247.522 | -1.3241 | -0.005224 | 251.1079 | -3.5858 | 252.3031 | 0.98994 | -0.014136 | 0.99051 | -0.014145
214.62 | -8.5114 | 0.0096029 | -0.027022 | 254.808 | 246.2966 | -1.4384 | -0.0056749 | 250.5523 | -4.2557 | 251.9709 | 0.98775 | -0.016777 | 0.98832 | -0.016787
214.64 | -10.5342 | 0.0096029 | -0.029244 | 254.9082 | 244.374 | -1.5386 | -0.0060702 | 249.6411 | -5.2671 | 251.3968 | 0.98416 | -0.020765 | 0.98472 | -0.020776
214.66 | -10.9545 | 0.009038 | -0.029459 | 254.6219 | 243.6674 | -1.2523 | -0.0049407 | 249.1446 | -5.4773 | 250.9704 | 0.9822 | -0.021593 | 0.98276 | -0.021605
214.68 | -11.5587 | 0.009038 | -0.030462 | 254.7077 | 243.149 | -1.3381 | -0.0052792 | 248.9283 | -5.7794 | 250.8548 | 0.98135 | -0.022784 | 0.98191 | -0.022797
214.7 | -12.4519 | 0.0084731 | -0.031322 | 254.4316 | 241.9797 | -1.062 | -0.0041899 | 248.2056 | -6.226 | 250.281 | 0.9785 | -0.024545 | 0.97906 | -0.024559
214.72 | -12.8985 | 0.0082849 | -0.031753 | 254.3948 | 241.4963 | -1.0252 | -0.00404 | 247.9456 | -6.4492 | 250.0953 | 0.97748 | -0.025425 | 0.97803 | -0.025439
214.74 | -13.1087 | 0.0082849 | -0.031824 | 254.4102 | 241.3015 | -1.0406 | -0.0041055 | 247.8559 | -6.5543 | 250.0406 | 0.97712 | -0.025839 | 0.97768 | -0.025854
214.76 | -13.1087 | 0.0080966 | -0.031968 | 254.2384 | 241.1297 | -0.8688 | -0.00343 | 247.6841 | -6.5543 | 249.8688 | 0.97645 | -0.025839 | 0.977 | -0.025854
214.78 | -13.1349 | 0.0080966 | -0.0318 | 253.8595 | 240.7246 | -0.4899 | -0.0019328 | 247.292 | -6.5675 | 249.4812 | 0.9749 | -0.025891 | 0.97546 | -0.025906
214.8 | -13.0036 | 0.0080966 | -0.031179 | 254.1674 | 241.1638 | -0.7978 | -0.0031476 | 247.6656 | -6.5018 | 249.8329 | 0.97637 | -0.025632 | 0.97693 | -0.025647
214.82 | -13.0036 | 0.0080966 | -0.02781 | 254.0658 | 241.0622 | -0.6962 | -0.00275 | 247.564 | -6.5018 | 249.7313 | 0.97597 | -0.025632 | 0.97653 | -0.025647
214.84 | -12.5833 | 0.0082849 | -0.020141 | 253.7947 | 241.2114 | -0.4251 | -0.0016771 | 247.5031 | -6.2916 | 249.6003 | 0.97573 | -0.024804 | 0.97629 | -0.024818
214.86 | -10.7706 | 0.0088497 | -0.0086011 | 253.3414 | 242.5708 | 0.0282 | 0.00011126 | 247.9561 | -5.3853 | 249.7512 | 0.97752 | -0.021231 | 0.97808 | -0.021243
214.88 | -8.4852 | 0.0088497 | -0.0046589 | 252.9315 | 244.4463 | 0.4381 | 0.0017284 | 248.6889 | -4.2426 | 250.1031 | 0.98041 | -0.016726 | 0.98097 | -0.016735
214.9 | -7.7233 | 0.0094146 | -0.0037272 | 252.882 | 245.1587 | 0.4876 | 0.0019237 | 249.0203 | -3.8617 | 250.3076 | 0.98171 | -0.015224 | 0.98227 | -0.015233
214.92 | -6.1997 | 0.0094146 | -0.002222 | 252.8121 | 246.6124 | 0.5575 | 0.0021995 | 249.7123 | -3.0998 | 250.7455 | 0.98444 | -0.012221 | 0.985 | -0.012227
214.94 | -4.676 | 0.010168 | -0.0010751 | 252.8104 | 248.1344 | 0.5592 | 0.0022062 | 250.4724 | -2.338 | 251.2517 | 0.98744 | -0.0092172 | 0.988 | -0.0092224
214.96 | -3.0473 | 0.010168 | 0.00014335 | 252.655 | 249.6077 | 0.7146 | 0.0028193 | 251.1313 | -1.5237 | 251.6392 | 0.99004 | -0.0060067 | 0.9906 | -0.0060101
214.98 | -1.4186 | 0.010544 | 0.0010751 | 252.7051 | 251.2865 | 0.6645 | 0.0026217 | 251.9958 | -0.70929 | 252.2322 | 0.99344 | -0.0027962 | 0.99401 | -0.0027978
215 | 0.02627 | 0.011486 | 0.0019353 | 252.5676 | 252.5939 | 0.802 | 0.0031641 | 252.5807 | 0.013135 | 252.5764 | 0.99575 | 5.18e-05 | 0.99632 | 5.18e-05
215.02 | 1.6813 | 0.011486 | 0.0027954 | 252.4224 | 254.1037 | 0.9472 | 0.003737 | 253.263 | 0.84064 | 252.9828 | 0.99844 | 0.003314 | 0.99901 | 0.0033159
215.04 | 3.4414 | 0.012239 | 0.0037272 | 252.5894 | 256.0308 | 0.7802 | 0.0030781 | 254.3101 | 1.7207 | 253.7365 | 1.0026 | 0.0067834 | 1.0031 | 0.0067873
215.06 | 5.0175 | 0.012239 | 0.0045156 | 252.4138 | 257.4313 | 0.9558 | 0.0037709 | 254.9226 | 2.5088 | 254.0863 | 1.005 | 0.0098903 | 1.0056 | 0.009896
215.08 | 6.226 | 0.012992 | 0.0051607 | 252.6801 | 258.9061 | 0.6895 | 0.0027203 | 255.7931 | 3.113 | 254.7554 | 1.0084 | 0.012272 | 1.009 | 0.012279
215.1 | 7.7759 | 0.012992 | 0.0059491 | 252.3655 | 260.1414 | 1.0041 | 0.0039615 | 256.2534 | 3.8879 | 254.9575 | 1.0102 | 0.015327 | 1.0108 | 0.015336
215.12 | 8.9843 | 0.013934 | 0.0065942 | 252.8539 | 261.8382 | 0.5157 | 0.0020346 | 257.346 | 4.4921 | 255.8487 | 1.0145 | 0.017709 | 1.0151 | 0.01772
215.14 | 10.1402 | 0.013934 | 0.0071676 | 252.6672 | 262.8074 | 0.7024 | 0.0027712 | 257.7373 | 5.0701 | 256.0473 | 1.0161 | 0.019988 | 1.0167 | 0.019999
215.16 | 11.2172 | 0.01431 | 0.007741 | 252.7051 | 263.9223 | 0.6645 | 0.0026217 | 258.3137 | 5.6086 | 256.4442 | 1.0184 | 0.022111 | 1.0189 | 0.022123
215.18 | 11.6901 | 0.014687 | 0.0080994 | 252.8408 | 264.5309 | 0.5288 | 0.0020863 | 258.6858 | 5.845 | 256.7375 | 1.0198 | 0.023043 | 1.0204 | 0.023056
215.2 | 12.557 | 0.014687 | 0.0085295 | 252.6495 | 265.2065 | 0.7201 | 0.002841 | 258.928 | 6.2785 | 256.8352 | 1.0208 | 0.024752 | 1.0214 | 0.024766
215.22 | 12.8985 | 0.015063 | 0.0088162 | 252.9854 | 265.8839 | 0.3842 | 0.0015158 | 259.4346 | 6.4492 | 257.2849 | 1.0228 | 0.025425 | 1.0234 | 0.025439
215.24 | 12.9248 | 0.015063 | 0.0088162 | 253.088 | 266.0128 | 0.2816 | 0.001111 | 259.5504 | 6.4624 | 257.3963 | 1.0232 | 0.025477 | 1.0238 | 0.025491
215.26 | 13.0561 | 0.015252 | 0.0088162 | 253.3432 | 266.3993 | 0.0264 | 0.000104 | 259.8713 | 6.5281 | 257.6952 | 1.0245 | 0.025736 | 1.0251 | 0.02575
215.28 | 12.7671 | 0.015252 | 0.0086728 | 253.2648 | 266.0319 | 0.1048 | 0.00041347 | 259.6484 | 6.3836 | 257.5205 | 1.0236 | 0.025166 | 1.0242 | 0.02518
215.3 | 12.7146 | 0.015252 | 0.0085295 | 253.2985 | 266.0131 | 0.0711 | 0.00028051 | 259.6558 | 6.3573 | 257.5367 | 1.0236 | 0.025062 | 1.0242 | 0.025077
215.32 | 11.9265 | 0.015252 | 0.0078844 | 253.6951 | 265.6216 | -0.3255 | -0.00128 | 259.6584 | 5.9633 | 257.6706 | 1.0237 | 0.023509 | 1.0242 | 0.023522
215.34 | 11.0596 | 0.015252 | 0.0071676 | 253.8645 | 264.9241 | -0.4949 | -0.00195 | 259.3943 | 5.5298 | 257.551 | 1.0226 | 0.0218 | 1.0232 | 0.021813
215.36 | 10.1402 | 0.014875 | 0.0065225 | 254.1227 | 264.2629 | -0.7531 | -0.0029712 | 259.1928 | 5.0701 | 257.5028 | 1.0218 | 0.019988 | 1.0224 | 0.019999
215.38 | 9.0894 | 0.014875 | 0.0055191 | 254.3643 | 263.4537 | -0.9947 | -0.0039244 | 258.909 | 4.5447 | 257.3941 | 1.0207 | 0.017917 | 1.0213 | 0.017927
215.4 | 7.8284 | 0.01431 | 0.0045156 | 254.412 | 262.2404 | -1.0424 | -0.0041126 | 258.3262 | 3.9142 | 257.0215 | 1.0184 | 0.015431 | 1.019 | 0.01544
215.42 | 6.4361 | 0.01431 | 0.002867 | 254.638 | 261.0741 | -1.2684 | -0.0050042 | 257.8561 | 3.2181 | 256.7834 | 1.0165 | 0.012687 | 1.0171 | 0.012694
215.44 | 5.0701 | 0.013745 | 0.00064508 | 254.6075 | 259.6776 | -1.2379 | -0.00488 | 257.1425 | 2.535 | 256.2975 | 1.0137 | 0.0099939 | 1.0143 | 0.0099996
215.46 | 3.6252 | 0.013745 | -0.0020069 | 254.4012 | 258.0264 | -1.0316 | -0.00407 | 256.2138 | 1.8126 | 255.6096 | 1.0101 | 0.0071459 | 1.0106 | 0.00715
215.48 | 2.049 | 0.012992 | -0.0056624 | 254.4996 | 256.5486 | -1.13 | -0.0044582 | 255.5241 | 1.0245 | 255.1826 | 1.0074 | 0.004039 | 1.0079 | 0.0040413
215.5 | 0 | 0.012051 | -0.00982 | 254.8491 | 254.8491 | -1.4795 | -0.0058371 | 254.8491 | 0 | 254.8491 | 1.0047 | 0 | 1.0053 | 0
215.52 | -1.5237 | 0.012051 | -0.013547 | 254.7671 | 253.2434 | -1.3975 | -0.0055136 | 254.0053 | -0.76183 | 254.2592 | 1.0014 | -0.0030034 | 1.0019 | -0.0030051
215.54 | -2.8109 | 0.011298 | -0.017274 | 254.5798 | 251.7689 | -1.2102 | -0.0047746 | 253.1744 | -1.4054 | 253.6428 | 0.99809 | -0.0055407 | 0.99866 | -0.0055438
215.56 | -5.254 | 0.011298 | -0.021216 | 254.9267 | 249.6727 | -1.5571 | -0.0061432 | 252.2997 | -2.627 | 253.1754 | 0.99464 | -0.010356 | 0.99521 | -0.010362
215.58 | -6.4624 | 0.010544 | -0.02179 | 254.6326 | 248.1702 | -1.263 | -0.0049829 | 251.4014 | -3.2312 | 252.4785 | 0.9911 | -0.012738 | 0.99167 | -0.012746
215.6 | -6.9615 | 0.010544 | -0.023295 | 254.5058 | 247.5443 | -1.1362 | -0.0044827 | 251.025 | -3.4808 | 252.1853 | 0.98962 | -0.013722 | 0.99018 | -0.01373
215.62 | -8.5902 | 0.0097912 | -0.026735 | 254.6937 | 246.1035 | -1.3241 | -0.005224 | 250.3986 | -4.2951 | 251.8303 | 0.98715 | -0.016933 | 0.98771 | -0.016942
215.64 | -10.3503 | 0.0092263 | -0.028814 | 254.6686 | 244.3183 | -1.299 | -0.0051249 | 249.4934 | -5.1752 | 251.2185 | 0.98358 | -0.020402 | 0.98414 | -0.020414
215.66 | -10.9545 | 0.0092263 | -0.029101 | 254.5444 | 243.5899 | -1.1748 | -0.0046349 | 249.0671 | -5.4773 | 250.8929 | 0.9819 | -0.021593 | 0.98246 | -0.021605
215.68 | -11.5325 | 0.0086614 | -0.030176 | 254.3661 | 242.8336 | -0.9965 | -0.0039315 | 248.5999 | -5.7662 | 250.5219 | 0.98006 | -0.022732 | 0.98062 | -0.022745
215.7 | -12.3468 | 0.0086614 | -0.031179 | 254.5407 | 242.1939 | -1.1711 | -0.0046203 | 248.3673 | -6.1734 | 250.4251 | 0.97914 | -0.024338 | 0.9797 | -0.024351
215.72 | -12.7671 | 0.0084731 | -0.031681 | 254.4341 | 241.667 | -1.0645 | -0.0041998 | 248.0505 | -6.3836 | 250.1784 | 0.97789 | -0.025166 | 0.97845 | -0.02518
215.74 | -13.0298 | 0.0084731 | -0.0317 | 254.0461 | 241.0163 | -0.6765 | -0.002669 | 247.5312 | -6.5149 | 249.7028 | 0.97584 | -0.025684 | 0.9764 | -0.025698
215.76 | -13.0824 | 0.0082849 | -0.031824 | 253.974 | 240.8916 | -0.6044 | -0.0023845 | 247.4328 | -6.5412 | 249.6132 | 0.97546 | -0.025787 | 0.97601 | -0.025802
215.78 | -12.951 | 0.0082849 | -0.0318 | 253.8755 | 240.9245 | -0.5059 | -0.0019959 | 247.4 | -6.4755 | 249.5585 | 0.97533 | -0.025528 | 0.97588 | -0.025543
215.8 | -12.9773 | 0.0082849 | -0.031322 | 253.9 | 240.9227 | -0.5304 | -0.0020926 | 247.4113 | -6.4887 | 249.5742 | 0.97537 | -0.02558 | 0.97593 | -0.025595
215.82 | -12.8197 | 0.0082849 | -0.02867 | 253.9808 | 241.1611 | -0.6112 | -0.0024114 | 247.571 | -6.4098 | 249.7076 | 0.976 | -0.02527 | 0.97656 | -0.025284
215.84 | -12.557 | 0.0082849 | -0.021933 | 253.9 | 241.343 | -0.5304 | -0.00209 | 247.6215 | -6.2785 | 249.7143 | 0.9762 | -0.024752 | 0.97676 | -0.024766
215.86 | -11.2698 | 0.0088497 | -0.010751 | 253.314 | 242.0442 | 0.0556 | 0.00021936 | 247.6791 | -5.6349 | 249.5574 | 0.97643 | -0.022214 | 0.97698 | -0.022227
215.88 | -8.1437 | 0.0088497 | -0.0048023 | 252.7675 | 244.6238 | 0.6021 | 0.0023755 | 248.6957 | -4.0718 | 250.0529 | 0.98043 | -0.016052 | 0.98099 | -0.016062
215.9 | -7.8547 | 0.0094146 | -0.0040139 | 253.0549 | 245.2002 | 0.3147 | 0.0012416 | 249.1276 | -3.9273 | 250.4367 | 0.98214 | -0.015483 | 0.9827 | -0.015492
215.92 | -6.2522 | 0.0094146 | -0.0023653 | 252.803 | 246.5508 | 0.5666 | 0.0022354 | 249.6769 | -3.1261 | 250.7189 | 0.9843 | -0.012324 | 0.98486 | -0.012331
215.94 | -4.5447 | 0.010168 | -0.0010751 | 252.5557 | 248.011 | 0.8139 | 0.0032111 | 250.2834 | -2.2723 | 251.0408 | 0.98669 | -0.0089583 | 0.98726 | -0.0089634
215.96 | -3.1787 | 0.010168 | -0.00021503 | 252.655 | 249.4763 | 0.7146 | 0.0028193 | 251.0657 | -1.5893 | 251.5954 | 0.98978 | -0.0062656 | 0.99034 | -0.0062692
215.98 | -1.5237 | 0.010921 | 0.000788 | 252.4487 | 250.925 | 0.9209 | 0.0036332 | 251.6869 | -0.76183 | 251.9408 | 0.99223 | -0.0030034 | 0.99279 | -0.0030051
216 | 0.23643 | 0.011674 | 0.0019353 | 252.4647 | 252.7011 | 0.9049 | 0.0035701 | 252.5829 | 0.11821 | 252.5435 | 0.99576 | 0.000466 | 0.99633 | 0.000466
216.02 | 1.655 | 0.011674 | 0.0027237 | 252.6139 | 254.2689 | 0.7557 | 0.0029815 | 253.4414 | 0.8275 | 253.1656 | 0.99914 | 0.0032623 | 0.99971 | 0.0032641
216.04 | 3.2312 | 0.012616 | 0.0035838 | 252.5894 | 255.8206 | 0.7802 | 0.0030781 | 254.205 | 1.6156 | 253.6665 | 1.0022 | 0.0063692 | 1.0027 | 0.0063728
216.06 | 4.7548 | 0.012616 | 0.0041572 | 252.4605 | 257.2153 | 0.9091 | 0.0035867 | 254.8379 | 2.3774 | 254.0454 | 1.0046 | 0.0093725 | 1.0052 | 0.0093779
216.08 | 6.1471 | 0.013369 | 0.005089 | 252.9216 | 259.0687 | 0.448 | 0.0017675 | 255.9952 | 3.0736 | 254.9706 | 1.0092 | 0.012117 | 1.0098 | 0.012124
216.1 | 7.6445 | 0.013369 | 0.0058058 | 252.6738 | 260.3183 | 0.6958 | 0.0027451 | 256.4961 | 3.8223 | 255.222 | 1.0112 | 0.015069 | 1.0118 | 0.015077
216.12 | 8.8267 | 0.013934 | 0.0064509 | 252.6857 | 261.5124 | 0.6839 | 0.0026982 | 257.099 | 4.4133 | 255.6279 | 1.0136 | 0.017399 | 1.0141 | 0.017409
216.14 | 10.1402 | 0.013934 | 0.0070243 | 252.9535 | 263.0937 | 0.4161 | 0.0016416 | 258.0236 | 5.0701 | 256.3336 | 1.0172 | 0.019988 | 1.0178 | 0.019999
216.16 | 10.8495 | 0.01431 | 0.0075977 | 252.8715 | 263.721 | 0.4981 | 0.0019652 | 258.2962 | 5.4247 | 256.488 | 1.0183 | 0.021386 | 1.0189 | 0.021398
216.18 | 11.7426 | 0.014875 | 0.0080994 | 252.8647 | 264.6073 | 0.5049 | 0.001992 | 258.736 | 5.8713 | 256.7789 | 1.02 | 0.023147 | 1.0206 | 0.02316
216.2 | 12.5307 | 0.014875 | 0.0085295 | 253.1947 | 265.7254 | 0.1749 | 0.00069003 | 259.4601 | 6.2654 | 257.3716 | 1.0229 | 0.0247 | 1.0235 | 0.024714
216.22 | 12.6095 | 0.015252 | 0.0086728 | 253.3009 | 265.9104 | 0.0687 | 0.00027104 | 259.6057 | 6.3048 | 257.5041 | 1.0234 | 0.024855 | 1.024 | 0.024869
216.24 | 12.8197 | 0.015252 | 0.0086728 | 253.309 | 266.1287 | 0.0606 | 0.000239 | 259.7188 | 6.4098 | 257.5822 | 1.0239 | 0.02527 | 1.0245 | 0.025284
216.26 | 12.9248 | 0.015252 | 0.0086728 | 253.5269 | 266.4517 | -0.1573 | -0.0006206 | 259.9893 | 6.4624 | 257.8352 | 1.025 | 0.025477 | 1.0255 | 0.025491
216.28 | 12.8197 | 0.015252 | 0.0086728 | 253.5795 | 266.3992 | -0.2099 | -0.00082812 | 259.9893 | 6.4098 | 257.8527 | 1.025 | 0.02527 | 1.0255 | 0.025284
216.3 | 12.4782 | 0.015252 | 0.0084578 | 253.4366 | 265.9148 | -0.067 | -0.00026433 | 259.6757 | 6.2391 | 257.596 | 1.0237 | 0.024596 | 1.0243 | 0.02461
216.32 | 12.1367 | 0.015252 | 0.0078844 | 253.4479 | 265.5846 | -0.0783 | -0.000309 | 259.5162 | 6.0683 | 257.4935 | 1.0231 | 0.023923 | 1.0237 | 0.023937
216.34 | 11.0596 | 0.015252 | 0.0071676 | 253.8284 | 264.888 | -0.4588 | -0.0018101 | 259.3582 | 5.5298 | 257.5149 | 1.0225 | 0.0218 | 1.0231 | 0.021813
216.36 | 10.0351 | 0.015063 | 0.0063075 | 254.0867 | 264.1218 | -0.7171 | -0.0028292 | 259.1042 | 5.0175 | 257.4317 | 1.0215 | 0.019781 | 1.0221 | 0.019792
216.38 | 8.8792 | 0.015063 | 0.0052324 | 254.4329 | 263.3121 | -1.0633 | -0.004195 | 258.8725 | 4.4396 | 257.3926 | 1.0206 | 0.017502 | 1.0211 | 0.017512
216.4 | 7.881 | 0.014498 | 0.0041572 | 254.5112 | 262.3922 | -1.1416 | -0.004504 | 258.4517 | 3.9405 | 257.1382 | 1.0189 | 0.015535 | 1.0195 | 0.015543
216.42 | 6.5149 | 0.014498 | 0.0025087 | 254.4928 | 261.0077 | -1.1232 | -0.0044314 | 257.7503 | 3.2575 | 256.6644 | 1.0161 | 0.012842 | 1.0167 | 0.012849
216.44 | 5.0438 | 0.013934 | 0.00050173 | 254.6121 | 259.6559 | -1.2425 | -0.004902 | 257.134 | 2.5219 | 256.2934 | 1.0137 | 0.0099421 | 1.0143 | 0.0099478
216.46 | 3.704 | 0.01318 | -0.0020786 | 254.7584 | 258.4624 | -1.3888 | -0.0054792 | 256.6104 | 1.852 | 255.9931 | 1.0116 | 0.0073013 | 1.0122 | 0.0073054
216.48 | 1.8389 | 0.01318 | -0.0056624 | 254.7635 | 256.6024 | -1.3939 | -0.0055 | 255.6829 | 0.91944 | 255.3765 | 1.008 | 0.0036247 | 1.0086 | 0.0036268
216.5 | -0.02627 | 0.012427 | -0.0098196 | 254.7548 | 254.7285 | -1.3852 | -0.005465 | 254.7417 | -0.013135 | 254.746 | 1.0043 | -5.1782e-05 | 1.0048 | -5.1811e-05
216.52 | -1.6287 | 0.012427 | -0.013618 | 254.7499 | 253.1212 | -1.3803 | -0.0054457 | 253.9355 | -0.81437 | 254.207 | 1.0011 | -0.0032105 | 1.0017 | -0.0032123
216.54 | -3.2049 | 0.011486 | -0.017346 | 255.0271 | 251.8222 | -1.6575 | -0.0065393 | 253.4246 | -1.6025 | 253.9588 | 0.99908 | -0.0063174 | 0.99965 | -0.006321
216.56 | -5.2802 | 0.011486 | -0.020714 | 255.2007 | 249.9205 | -1.8311 | -0.0072242 | 252.5606 | -2.6401 | 253.4406 | 0.99567 | -0.010408 | 0.99624 | -0.010414
216.58 | -6.4887 | 0.010733 | -0.021359 | 254.8857 | 248.397 | -1.5161 | -0.0059815 | 251.6414 | -3.2443 | 252.7228 | 0.99205 | -0.01279 | 0.99261 | -0.012797
216.6 | -7.0141 | 0.010733 | -0.023151 | 254.4214 | 247.4073 | -1.0518 | -0.0041497 | 250.9144 | -3.507 | 252.0834 | 0.98918 | -0.013826 | 0.98975 | -0.013834
216.62 | -8.564 | 0.0099795 | -0.027022 | 254.9537 | 246.3897 | -1.5841 | -0.0062498 | 250.6717 | -4.282 | 252.099 | 0.98822 | -0.016881 | 0.98879 | -0.016891
216.64 | -10.5079 | 0.0094146 | -0.028742 | 254.7975 | 244.2896 | -1.4279 | -0.0056335 | 249.5435 | -5.254 | 251.2949 | 0.98378 | -0.020713 | 0.98434 | -0.020725
216.66 | -10.902 | 0.0094146 | -0.029244 | 254.5682 | 243.6662 | -1.1986 | -0.0047288 | 249.1172 | -5.451 | 250.9342 | 0.9821 | -0.021489 | 0.98266 | -0.021502
216.68 | -11.6901 | 0.0088497 | -0.030319 | 254.6326 | 242.9425 | -1.263 | -0.0049829 | 248.7876 | -5.845 | 250.7359 | 0.9808 | -0.023043 | 0.98136 | -0.023056
216.7 | -12.5833 | 0.0088497 | -0.031179 | 254.5357 | 241.9524 | -1.1661 | -0.0046006 | 248.2441 | -6.2916 | 250.3413 | 0.97865 | -0.024804 | 0.97921 | -0.024818
216.72 | -12.9773 | 0.0086614 | -0.031609 | 254.2787 | 241.3014 | -0.9091 | -0.0035867 | 247.79 | -6.4887 | 249.9529 | 0.97686 | -0.02558 | 0.97742 | -0.025595
216.74 | -13.24 | 0.0084731 | -0.031824 | 254.2145 | 240.9745 | -0.8449 | -0.0033334 | 247.5945 | -6.62 | 249.8012 | 0.97609 | -0.026098 | 0.97665 | -0.026113
216.76 | -13.3188 | 0.0084731 | -0.0318 | 254.3571 | 241.0383 | -0.9875 | -0.0039 | 247.6977 | -6.6594 | 249.9175 | 0.9765 | -0.026253 | 0.97706 | -0.026268
216.78 | -13.3451 | 0.0082849 | -0.031681 | 254.179 | 240.8339 | -0.8094 | -0.0031933 | 247.5065 | -6.6725 | 249.7306 | 0.97575 | -0.026305 | 0.9763 | -0.02632
216.8 | -13.24 | 0.0082849 | -0.031251 | 254.0921 | 240.8521 | -0.7225 | -0.0028505 | 247.4721 | -6.62 | 249.6788 | 0.97561 | -0.026098 | 0.97617 | -0.026113
216.82 | -13.1349 | 0.0082849 | -0.028814 | 253.9367 | 240.8018 | -0.5671 | -0.00224 | 247.3692 | -6.5675 | 249.5584 | 0.97521 | -0.025891 | 0.97576 | -0.025906
216.84 | -12.7671 | 0.0082849 | -0.02222 | 253.809 | 241.0419 | -0.4394 | -0.00173 | 247.4254 | -6.3836 | 249.5533 | 0.97543 | -0.025166 | 0.97598 | -0.02518
216.86 | -11.296 | 0.0086614 | -0.0098913 | 253.6364 | 242.3404 | -0.2668 | -0.00105 | 247.9884 | -5.648 | 249.8711 | 0.97765 | -0.022266 | 0.9782 | -0.022279
216.88 | -8.5114 | 0.0086614 | -0.0046589 | 252.757 | 244.2456 | 0.6126 | 0.00242 | 248.5013 | -4.2557 | 249.9199 | 0.97967 | -0.016777 | 0.98023 | -0.016787
216.9 | -8.0386 | 0.0092263 | -0.0039422 | 252.8539 | 244.8153 | 0.5157 | 0.0020346 | 248.8346 | -4.0193 | 250.1744 | 0.98098 | -0.015845 | 0.98154 | -0.015854
216.92 | -6.4361 | 0.0097912 | -0.0022936 | 252.8647 | 246.4286 | 0.5049 | 0.001992 | 249.6466 | -3.2181 | 250.7193 | 0.98418 | -0.012687 | 0.98474 | -0.012694
216.94 | -4.965 | 0.0097912 | -0.0010751 | 252.806 | 247.841 | 0.5636 | 0.0022236 | 250.3235 | -2.4825 | 251.151 | 0.98685 | -0.0097868 | 0.98741 | -0.0097924
216.96 | -3.2575 | 0.0097912 | -0.00014335 | 252.571 | 249.3135 | 0.7986 | 0.0031507 | 250.9423 | -1.6287 | 251.4852 | 0.98929 | -0.006421 | 0.98986 | -0.0064246
216.98 | -1.8389 | 0.010544 | 0.000932 | 252.6102 | 250.7713 | 0.7594 | 0.0029961 | 251.6908 | -0.91944 | 251.9972 | 0.99224 | -0.0036247 | 0.99281 | -0.0036268
217 | 0 | 0.011674 | 0.0017919 | 252.6801 | 252.6801 | 0.6895 | 0.0027203 | 252.6801 | 0 | 252.6801 | 0.99614 | 0 | 0.99671 | 0
217.02 | 1.4711 | 0.011674 | 0.0027237 | 252.3979 | 253.869 | 0.9717 | 0.0038337 | 253.1335 | 0.73556 | 252.8883 | 0.99793 | 0.0028998 | 0.9985 | 0.0029014
217.04 | 3.0998 | 0.012427 | 0.0035838 | 252.5417 | 255.6415 | 0.8279 | 0.0032663 | 254.0916 | 1.5499 | 253.575 | 1.0017 | 0.0061103 | 1.0023 | 0.0061137
217.06 | 4.5447 | 0.012427 | 0.0043006 | 252.5247 | 257.0694 | 0.8449 | 0.0033334 | 254.797 | 2.2723 | 254.0396 | 1.0045 | 0.0089583 | 1.0051 | 0.0089634
217.08 | 6.0421 | 0.012992 | 0.005089 | 252.505 | 258.5471 | 0.8646 | 0.00341 | 255.526 | 3.021 | 254.519 | 1.0074 | 0.01191 | 1.0079 | 0.011917
217.1 | 7.6183 | 0.013745 | 0.0058774 | 252.7217 | 260.34 | 0.6479 | 0.0025562 | 256.5308 | 3.8091 | 255.2611 | 1.0113 | 0.015017 | 1.0119 | 0.015025
217.12 | 8.6165 | 0.013745 | 0.0065225 | 252.8563 | 261.4728 | 0.5133 | 0.0020251 | 257.1646 | 4.3083 | 255.7285 | 1.0138 | 0.016984 | 1.0144 | 0.016994
217.14 | 9.8775 | 0.01431 | 0.0071676 | 253.0286 | 262.9061 | 0.341 | 0.0013453 | 257.9673 | 4.9387 | 256.3211 | 1.017 | 0.01947 | 1.0176 | 0.019481
217.16 | 10.7706 | 0.01431 | 0.0075977 | 252.9589 | 263.7295 | 0.4107 | 0.0016203 | 258.3442 | 5.3853 | 256.5491 | 1.0185 | 0.021231 | 1.0191 | 0.021243
217.18 | 11.585 | 0.014875 | 0.0080994 | 253.134 | 264.719 | 0.2356 | 0.00092951 | 258.9265 | 5.7925 | 256.9957 | 1.0208 | 0.022836 | 1.0213 | 0.022849
217.2 | 12.268 | 0.014875 | 0.0084578 | 253.2514 | 265.5194 | 0.1182 | 0.00046634 | 259.3854 | 6.134 | 257.3407 | 1.0226 | 0.024182 | 1.0232 | 0.024196
217.22 | 12.7146 | 0.015252 | 0.0086728 | 253.246 | 265.9606 | 0.1236 | 0.00048764 | 259.6033 | 6.3573 | 257.4842 | 1.0234 | 0.025062 | 1.024 | 0.025077
217.24 | 12.951 | 0.015252 | 0.0088162 | 253.1401 | 266.0911 | 0.2295 | 0.00090545 | 259.6156 | 6.4755 | 257.4571 | 1.0235 | 0.025528 | 1.0241 | 0.025543
217.26 | 12.8722 | 0.015252 | 0.0088162 | 253.5293 | 266.4015 | -0.1597 | -0.00063006 | 259.9654 | 6.4361 | 257.82 | 1.0249 | 0.025373 | 1.0254 | 0.025388
217.28 | 12.6095 | 0.015252 | 0.0086728 | 253.5293 | 266.1388 | -0.1597 | -0.00063006 | 259.8341 | 6.3048 | 257.7325 | 1.0243 | 0.024855 | 1.0249 | 0.024869
217.3 | 12.4256 | 0.015252 | 0.0083861 | 253.7061 | 266.1317 | -0.3365 | -0.00133 | 259.9189 | 6.2128 | 257.848 | 1.0247 | 0.024493 | 1.0253 | 0.024507
217.32 | 11.8477 | 0.015252 | 0.0078844 | 253.8045 | 265.6522 | -0.4349 | -0.00172 | 259.7284 | 5.9239 | 257.7537 | 1.0239 | 0.023354 | 1.0245 | 0.023367
217.34 | 10.9808 | 0.015252 | 0.0071676 | 254.0598 | 265.0406 | -0.6902 | -0.002723 | 259.5502 | 5.4904 | 257.7201 | 1.0232 | 0.021645 | 1.0238 | 0.021657
217.36 | 10.0088 | 0.015063 | 0.0063792 | 254.2242 | 264.233 | -0.8546 | -0.0033717 | 259.2286 | 5.0044 | 257.5605 | 1.022 | 0.019729 | 1.0225 | 0.01974
217.38 | 8.8529 | 0.015063 | 0.0053757 | 254.5444 | 263.3973 | -1.1748 | -0.0046349 | 258.9709 | 4.4265 | 257.4954 | 1.0209 | 0.017451 | 1.0215 | 0.01746
217.4 | 7.8021 | 0.014498 | 0.0041572 | 254.3607 | 262.1628 | -0.9911 | -0.0039102 | 258.2618 | 3.9011 | 256.9614 | 1.0181 | 0.015379 | 1.0187 | 0.015388
217.42 | 6.4624 | 0.013934 | 0.0027237 | 254.5018 | 260.9642 | -1.1322 | -0.0044669 | 257.733 | 3.2312 | 256.6559 | 1.0161 | 0.012738 | 1.0166 | 0.012746
217.44 | 5.0175 | 0.013934 | 0.00057341 | 254.6085 | 259.626 | -1.2389 | -0.0048878 | 257.1173 | 2.5088 | 256.281 | 1.0136 | 0.0098903 | 1.0142 | 0.009896
217.46 | 3.6252 | 0.01318 | -0.0020786 | 254.7701 | 258.3953 | -1.4005 | -0.0055254 | 256.5827 | 1.8126 | 255.9785 | 1.0115 | 0.0071459 | 1.0121 | 0.00715
217.48 | 1.9702 | 0.01318 | -0.0055191 | 254.92 | 256.8902 | -1.5504 | -0.0061168 | 255.9051 | 0.98512 | 255.5767 | 1.0089 | 0.0038836 | 1.0094 | 0.0038859
217.5 | 0.23643 | 0.012239 | -0.0096763 | 254.9028 | 255.1392 | -1.5332 | -0.0060489 | 255.021 | 0.11821 | 254.9816 | 1.0054 | 0.000466 | 1.0059 | 0.000466
217.52 | -1.655 | 0.012239 | -0.013905 | 254.7278 | 253.0728 | -1.3582 | -0.0053585 | 253.9003 | -0.8275 | 254.1761 | 1.001 | -0.0032623 | 1.0015 | -0.0032641
217.54 | -3.1524 | 0.011486 | -0.017776 | 254.7767 | 251.6243 | -1.4071 | -0.0055514 | 253.2005 | -1.5762 | 253.7259 | 0.99819 | -0.0062138 | 0.99876 | -0.0062174
217.56 | -5.0964 | 0.011486 | -0.020284 | 254.9854 | 249.889 | -1.6158 | -0.0063748 | 252.4372 | -2.5482 | 253.2866 | 0.99519 | -0.010046 | 0.99575 | -0.010051
217.58 | -6.1471 | 0.010733 | -0.021216 | 254.6416 | 248.4945 | -1.272 | -0.0050184 | 251.568 | -3.0736 | 252.5926 | 0.99176 | -0.012117 | 0.99232 | -0.012124
217.6 | -6.9615 | 0.010356 | -0.023295 | 254.5552 | 247.5937 | -1.1856 | -0.0046776 | 251.0744 | -3.4808 | 252.2347 | 0.98981 | -0.013722 | 0.99038 | -0.01373
217.62 | -8.6953 | 0.010356 | -0.027309 | 254.882 | 246.1867 | -1.5124 | -0.0059669 | 250.5343 | -4.3477 | 251.9836 | 0.98768 | -0.01714 | 0.98825 | -0.01715
217.64 | -10.5605 | 0.0096029 | -0.028814 | 254.8497 | 244.2892 | -1.4801 | -0.0058394 | 249.5695 | -5.2802 | 251.3295 | 0.98388 | -0.020816 | 0.98444 | -0.020828
217.66 | -10.8495 | 0.0096029 | -0.029244 | 254.7451 | 243.8956 | -1.3755 | -0.0054268 | 249.3204 | -5.4247 | 251.1286 | 0.9829 | -0.021386 | 0.98346 | -0.021398
217.68 | -11.6375 | 0.009038 | -0.0303 | 254.7027 | 243.0652 | -1.3331 | -0.0052595 | 248.8839 | -5.8188 | 250.8235 | 0.98118 | -0.022939 | 0.98174 | -0.022952
217.7 | -12.3994 | 0.0084731 | -0.031179 | 254.5226 | 242.1232 | -1.153 | -0.0045489 | 248.3229 | -6.1997 | 250.3895 | 0.97897 | -0.024441 | 0.97952 | -0.024455
217.72 | -12.9248 | 0.0084731 | -0.031681 | 254.1999 | 241.2751 | -0.8303 | -0.0032758 | 247.7375 | -6.4624 | 249.8916 | 0.97666 | -0.025477 | 0.97721 | -0.025491
217.74 | -13.0561 | 0.0082849 | -0.0318 | 254.46 | 241.4039 | -1.0904 | -0.004302 | 247.9319 | -6.5281 | 250.108 | 0.97742 | -0.025736 | 0.97798 | -0.02575
217.76 | -13.2137 | 0.0082849 | -0.031896 | 254.1227 | 240.909 | -0.7531 | -0.00297 | 247.5158 | -6.6069 | 249.7181 | 0.97578 | -0.026046 | 0.97634 | -0.026061
217.78 | -13.1875 | 0.0082849 | -0.031824 | 254.1325 | 240.945 | -0.7629 | -0.0030099 | 247.5388 | -6.5937 | 249.7367 | 0.97587 | -0.025995 | 0.97643 | -0.026009
217.8 | -13.2663 | 0.0082849 | -0.031322 | 254.045 | 240.7787 | -0.6754 | -0.0026647 | 247.4119 | -6.6331 | 249.6229 | 0.97537 | -0.02615 | 0.97593 | -0.026165
217.82 | -12.951 | 0.0082849 | -0.02867 | 254.1344 | 241.1834 | -0.7648 | -0.00302 | 247.6589 | -6.4755 | 249.8174 | 0.97635 | -0.025528 | 0.9769 | -0.025543
217.84 | -12.7146 | 0.0082849 | -0.022076 | 253.8677 | 241.1531 | -0.4981 | -0.00197 | 247.5104 | -6.3573 | 249.6295 | 0.97576 | -0.025062 | 0.97632 | -0.025077
217.86 | -11.1121 | 0.0084731 | -0.0098196 | 253.5568 | 242.4447 | -0.1872 | -0.00073856 | 248.0007 | -5.5561 | 249.8528 | 0.9777 | -0.021904 | 0.97825 | -0.021916
217.88 | -8.2487 | 0.009038 | -0.0046589 | 253.0594 | 244.8107 | 0.3102 | 0.0012238 | 248.935 | -4.1244 | 250.3098 | 0.98138 | -0.01626 | 0.98194 | -0.016269
217.9 | -7.9072 | 0.009038 | -0.0038705 | 252.8518 | 244.9446 | 0.5178 | 0.0020429 | 248.8982 | -3.9536 | 250.2161 | 0.98123 | -0.015586 | 0.98179 | -0.015595
217.92 | -6.331 | 0.0096029 | -0.00237 | 253.0696 | 246.7386 | 0.3 | 0.0011836 | 249.9041 | -3.1655 | 250.9593 | 0.9852 | -0.012479 | 0.98576 | -0.012487
217.94 | -4.8599 | 0.0096029 | -0.0010751 | 252.8647 | 248.0048 | 0.5049 | 0.001992 | 250.4347 | -2.43 | 251.2447 | 0.98729 | -0.0095797 | 0.98785 | -0.0095851
217.96 | -3.2312 | 0.010356 | -0.00014335 | 252.8072 | 249.576 | 0.5624 | 0.0022188 | 251.1916 | -1.6156 | 251.7301 | 0.99027 | -0.0063692 | 0.99084 | -0.0063728
217.98 | -1.6025 | 0.010356 | 0.000717 | 252.7863 | 251.1838 | 0.5833 | 0.0023013 | 251.9851 | -0.80123 | 252.2521 | 0.9934 | -0.0031587 | 0.99397 | -0.0031605
218 | 0.10508 | 0.011109 | 0.00179 | 252.4847 | 252.5898 | 0.8849 | 0.0034912 | 252.5372 | 0.05254 | 252.5197 | 0.99558 | 0.00020713 | 0.99615 | 0.00020725
218.02 | 1.6813 | 0.011109 | 0.0027237 | 252.5044 | 254.1857 | 0.8652 | 0.0034135 | 253.345 | 0.84064 | 253.0648 | 0.99876 | 0.003314 | 0.99933 | 0.0033159
218.04 | 3.1787 | 0.012051 | 0.0035838 | 252.494 | 255.6727 | 0.8756 | 0.0034545 | 254.0833 | 1.5893 | 253.5536 | 1.0017 | 0.0062656 | 1.0022 | 0.0062692
218.06 | 4.571 | 0.012804 | 0.0043006 | 252.6946 | 257.2656 | 0.675 | 0.0026631 | 254.9801 | 2.2855 | 254.2183 | 1.0052 | 0.0090101 | 1.0058 | 0.0090152
218.08 | 6.3836 | 0.012804 | 0.005089 | 252.2456 | 258.6292 | 1.124 | 0.0044345 | 255.4374 | 3.1918 | 254.3735 | 1.007 | 0.012583 | 1.0076 | 0.01259
218.1 | 7.5394 | 0.013369 | 0.0058058 | 252.6066 | 260.146 | 0.763 | 0.0030103 | 256.3763 | 3.7697 | 255.1197 | 1.0107 | 0.014861 | 1.0113 | 0.01487
218.12 | 8.7741 | 0.013369 | 0.0065225 | 252.7711 | 261.5452 | 0.5985 | 0.0023613 | 257.1582 | 4.3871 | 255.6958 | 1.0138 | 0.017295 | 1.0144 | 0.017305
218.14 | 10.1927 | 0.014122 | 0.0071676 | 252.8276 | 263.0203 | 0.542 | 0.0021384 | 257.924 | 5.0964 | 256.2252 | 1.0168 | 0.020091 | 1.0174 | 0.020103
218.16 | 10.9808 | 0.014122 | 0.0074543 | 253.0349 | 264.0157 | 0.3347 | 0.0013205 | 258.5253 | 5.4904 | 256.6952 | 1.0192 | 0.021645 | 1.0198 | 0.021657
218.18 | 11.9265 | 0.014687 | 0.0080994 | 252.8214 | 264.7479 | 0.5482 | 0.0021628 | 258.7847 | 5.9633 | 256.7969 | 1.0202 | 0.023509 | 1.0208 | 0.023522
218.2 | 12.4519 | 0.014687 | 0.0083861 | 253.1963 | 265.6482 | 0.1733 | 0.00068372 | 259.4223 | 6.226 | 257.3469 | 1.0227 | 0.024545 | 1.0233 | 0.024559
218.22 | 12.6883 | 0.014875 | 0.0086728 | 253.2473 | 265.9356 | 0.1223 | 0.000483 | 259.5915 | 6.3442 | 257.4767 | 1.0234 | 0.025011 | 1.024 | 0.025025
218.24 | 12.9773 | 0.015063 | 0.0086728 | 253.3054 | 266.2827 | 0.0642 | 0.00025329 | 259.7941 | 6.4887 | 257.6312 | 1.0242 | 0.02558 | 1.0248 | 0.025595
218.26 | 12.951 | 0.015063 | 0.0088162 | 253.6147 | 266.5657 | -0.2451 | -0.00096699 | 260.0902 | 6.4755 | 257.9317 | 1.0254 | 0.025528 | 1.0259 | 0.025543
218.28 | 12.8197 | 0.015063 | 0.0086011 | 253.4772 | 266.2969 | -0.1076 | -0.000425 | 259.887 | 6.4098 | 257.7504 | 1.0246 | 0.02527 | 1.0251 | 0.025284
218.3 | 12.5833 | 0.015063 | 0.0083861 | 253.493 | 266.0763 | -0.1234 | -0.000487 | 259.7846 | 6.2916 | 257.6874 | 1.0242 | 0.024804 | 1.0247 | 0.024818
218.32 | 11.9791 | 0.015063 | 0.0078844 | 253.8595 | 265.8386 | -0.4899 | -0.00193 | 259.849 | 5.9895 | 257.8525 | 1.0244 | 0.023613 | 1.025 | 0.023626
218.34 | 11.0596 | 0.015063 | 0.0070243 | 253.9966 | 265.0562 | -0.627 | -0.0024737 | 259.5264 | 5.5298 | 257.6831 | 1.0231 | 0.0218 | 1.0237 | 0.021813
218.36 | 10.219 | 0.014875 | 0.0063075 | 254.1478 | 264.3668 | -0.7782 | -0.0030702 | 259.2573 | 5.1095 | 257.5541 | 1.0221 | 0.020143 | 1.0227 | 0.020155
218.38 | 9.1419 | 0.014875 | 0.0053757 | 254.6741 | 263.816 | -1.3045 | -0.0051466 | 259.2451 | 4.571 | 257.7214 | 1.022 | 0.01802 | 1.0226 | 0.01803
218.4 | 7.9335 | 0.014498 | 0.0041572 | 254.5646 | 262.4981 | -1.195 | -0.0047146 | 258.5313 | 3.9667 | 257.2091 | 1.0192 | 0.015638 | 1.0198 | 0.015647
218.42 | 6.6463 | 0.013745 | 0.0027237 | 254.6893 | 261.3356 | -1.3197 | -0.0052066 | 258.0124 | 3.3231 | 256.9047 | 1.0172 | 0.013101 | 1.0177 | 0.013108
218.44 | 5.1489 | 0.013745 | 0.00071676 | 254.6031 | 259.752 | -1.2335 | -0.0048665 | 257.1775 | 2.5744 | 256.3194 | 1.0139 | 0.010149 | 1.0145 | 0.010155
218.46 | 3.7829 | 0.01318 | -0.0017919 | 254.8118 | 258.5947 | -1.4422 | -0.0056899 | 256.7032 | 1.8914 | 256.0728 | 1.012 | 0.0074566 | 1.0126 | 0.0074608
218.48 | 2.1016 | 0.01318 | -0.0056624 | 254.8828 | 256.9844 | -1.5132 | -0.00597 | 255.9336 | 1.0508 | 255.5833 | 1.009 | 0.0041426 | 1.0095 | 0.0041449
218.5 | 0.23643 | 0.012239 | -0.0098196 | 254.7897 | 255.0261 | -1.4201 | -0.0056027 | 254.9079 | 0.11821 | 254.8685 | 1.0049 | 0.000466 | 1.0055 | 0.000466
218.52 | -1.5499 | 0.012239 | -0.013905 | 254.9464 | 253.3965 | -1.5768 | -0.006221 | 254.1714 | -0.77496 | 254.4298 | 1.002 | -0.0030551 | 1.0026 | -0.0030569
218.54 | -3.0473 | 0.011486 | -0.017202 | 254.8874 | 251.8401 | -1.5178 | -0.0059882 | 253.3637 | -1.5237 | 253.8716 | 0.99884 | -0.0060067 | 0.99941 | -0.0060101
218.56 | -4.965 | 0.011486 | -0.020141 | 254.9222 | 249.9572 | -1.5526 | -0.0061255 | 252.4397 | -2.4825 | 253.2672 | 0.99519 | -0.0097868 | 0.99576 | -0.0097924
218.58 | -6.1471 | 0.010544 | -0.0215 | 255.0826 | 248.9355 | -1.713 | -0.0067583 | 252.009 | -3.0736 | 253.0336 | 0.9935 | -0.012117 | 0.99406 | -0.012124
218.6 | -6.7251 | 0.0099795 | -0.023438 | 254.5927 | 247.8676 | -1.2231 | -0.0048255 | 251.2302 | -3.3625 | 252.351 | 0.99043 | -0.013256 | 0.99099 | -0.013264
218.62 | -8.4326 | 0.0099795 | -0.027309 | 254.5145 | 246.0819 | -1.1449 | -0.004517 | 250.2982 | -4.2163 | 251.7036 | 0.98675 | -0.016622 | 0.98731 | -0.016631
218.64 | -10.4291 | 0.0092263 | -0.029101 | 254.7603 | 244.3312 | -1.3907 | -0.0054867 | 249.5457 | -5.2146 | 251.2839 | 0.98379 | -0.020557 | 0.98435 | -0.020569
218.66 | -10.8495 | 0.0092263 | -0.029459 | 254.4543 | 243.6048 | -1.0847 | -0.0042795 | 249.0296 | -5.4247 | 250.8378 | 0.98175 | -0.021386 | 0.98231 | -0.021398
218.68 | -11.5587 | 0.0088497 | -0.0306 | 254.5322 | 242.9735 | -1.1626 | -0.00459 | 248.7528 | -5.7794 | 250.6793 | 0.98066 | -0.022784 | 0.98122 | -0.022797
218.7 | -12.4782 | 0.0084731 | -0.031322 | 254.3434 | 241.8652 | -0.9738 | -0.0038419 | 248.1043 | -6.2391 | 250.184 | 0.9781 | -0.024596 | 0.97866 | -0.02461
218.72 | -12.7934 | 0.0084731 | -0.031681 | 254.1626 | 241.3692 | -0.793 | -0.0031286 | 247.7659 | -6.3967 | 249.8981 | 0.97677 | -0.025218 | 0.97733 | -0.025232
218.74 | -13.0298 | 0.0082849 | -0.031896 | 254.1147 | 241.0849 | -0.7451 | -0.00294 | 247.5998 | -6.5149 | 249.7714 | 0.97611 | -0.025684 | 0.97667 | -0.025698
218.76 | -13.0298 | 0.0082849 | -0.031968 | 253.9501 | 240.9203 | -0.5805 | -0.0022902 | 247.4352 | -6.5149 | 249.6068 | 0.97547 | -0.025684 | 0.97602 | -0.025698
218.78 | -13.1087 | 0.0080966 | -0.031968 | 254.0891 | 240.9804 | -0.7195 | -0.0028386 | 247.5348 | -6.5543 | 249.7195 | 0.97586 | -0.025839 | 0.97641 | -0.025854
218.8 | -13.0824 | 0.0080966 | -0.031537 | 253.9576 | 240.8752 | -0.588 | -0.0023198 | 247.4164 | -6.5412 | 249.5968 | 0.97539 | -0.025787 | 0.97595 | -0.025802
218.82 | -12.951 | 0.0080966 | -0.02867 | 253.9473 | 240.9963 | -0.5777 | -0.0022792 | 247.4718 | -6.4755 | 249.6303 | 0.97561 | -0.025528 | 0.97617 | -0.025543
218.84 | -12.5833 | 0.0080966 | -0.021861 | 253.894 | 241.3107 | -0.5244 | -0.00207 | 247.6024 | -6.2916 | 249.6996 | 0.97612 | -0.024804 | 0.97668 | -0.024818
218.86 | -11.0071 | 0.0082849 | -0.0094612 | 253.2789 | 242.2718 | 0.0907 | 0.000358 | 247.7754 | -5.5035 | 249.6099 | 0.97681 | -0.021697 | 0.97736 | -0.021709
218.88 | -8.4852 | 0.0088497 | -0.0046589 | 252.644 | 244.1588 | 0.7256 | 0.0028627 | 248.4014 | -4.2426 | 249.8156 | 0.97927 | -0.016726 | 0.97983 | -0.016735
218.9 | -7.881 | 0.0088497 | -0.0037988 | 252.7809 | 244.8999 | 0.5887 | 0.0023226 | 248.8404 | -3.9405 | 250.1539 | 0.98101 | -0.015535 | 0.98156 | -0.015543
218.92 | -6.1471 | 0.0096029 | -0.0023653 | 252.6934 | 246.5463 | 0.6762 | 0.0026678 | 249.6198 | -3.0736 | 250.6444 | 0.98408 | -0.012117 | 0.98464 | -0.012124
218.94 | -4.4921 | 0.0096029 | -0.0010751 | 252.6311 | 248.139 | 0.7385 | 0.0029136 | 250.385 | -2.2461 | 251.1337 | 0.98709 | -0.0088547 | 0.98766 | -0.0088598
218.96 | -3.1787 | 0.010356 | -0.00014335 | 252.6849 | 249.5062 | 0.6847 | 0.0027013 | 251.0956 | -1.5893 | 251.6253 | 0.9899 | -0.0062656 | 0.99046 | -0.0062692
218.98 | -1.5762 | 0.010356 | 0.00086011 | 252.6407 | 251.0645 | 0.7289 | 0.0028757 | 251.8526 | -0.7881 | 252.1153 | 0.99288 | -0.0031069 | 0.99345 | -0.0031087
219 | 0.10508 | 0.011109 | 0.0017919 | 252.6317 | 252.7368 | 0.7379 | 0.0029112 | 252.6842 | 0.05254 | 252.6667 | 0.99616 | 0.000207 | 0.99673 | 0.000207
219.02 | 1.4974 | 0.011862 | 0.002652 | 252.4523 | 253.9497 | 0.9173 | 0.003619 | 253.201 | 0.74869 | 252.9514 | 0.9982 | 0.0029516 | 0.99876 | 0.0029533
219.04 | 3.4676 | 0.011862 | 0.0034405 | 252.344 | 255.8116 | 1.0256 | 0.0040463 | 254.0778 | 1.7338 | 253.4999 | 1.0017 | 0.0068352 | 1.0022 | 0.0068391
219.06 | 4.9387 | 0.012616 | 0.0042289 | 252.3264 | 257.2651 | 1.0432 | 0.0041157 | 254.7958 | 2.4694 | 253.9726 | 1.0045 | 0.009735 | 1.0051 | 0.0097405
219.08 | 6.1734 | 0.012616 | 0.0050173 | 252.6616 | 258.835 | 0.708 | 0.0027933 | 255.7483 | 3.0867 | 254.7194 | 1.0082 | 0.012169 | 1.0088 | 0.012176
219.1 | 7.6445 | 0.013369 | 0.0058058 | 252.6189 | 260.2634 | 0.7507 | 0.0029617 | 256.4412 | 3.8223 | 255.1671 | 1.011 | 0.015069 | 1.0115 | 0.015077
219.12 | 9.0368 | 0.013369 | 0.0065942 | 252.5411 | 261.5779 | 0.8285 | 0.00327 | 257.0595 | 4.5184 | 255.5534 | 1.0134 | 0.017813 | 1.014 | 0.017823
219.14 | 9.9825 | 0.014122 | 0.0070959 | 251.9162 | 261.8987 | 0.4534 | 0.00179 | 256.9075 | 4.9913 | 255.2437 | 1.0128 | 0.019677 | 1.0134 | 0.019688
219.16 | 10.9808 | 0.014122 | 0.0075977 | 251.8569 | 262.8377 | 0.5127 | 0.0020228 | 257.3473 | 5.4904 | 255.5172 | 1.0145 | 0.021645 | 1.0151 | 0.021657
219.18 | 11.7426 | 0.014687 | 0.0080994 | 252.8972 | 264.6398 | 0.4724 | 0.0018638 | 258.7685 | 5.8713 | 256.8114 | 1.0201 | 0.023147 | 1.0207 | 0.02316
219.2 | 12.4519 | 0.015063 | 0.0085295 | 252.5828 | 265.0347 | 0.7868 | 0.0031042 | 258.8088 | 6.226 | 256.7334 | 1.0203 | 0.024545 | 1.0209 | 0.024559
219.22 | 12.951 | 0.015063 | 0.0086728 | 252.986 | 265.937 | 0.3836 | 0.0015134 | 259.4615 | 6.4755 | 257.303 | 1.0229 | 0.025528 | 1.0235 | 0.025543
219.24 | 13.0036 | 0.015252 | 0.0088162 | 253.1321 | 266.1357 | 0.2375 | 0.00093701 | 259.6339 | 6.5018 | 257.4666 | 1.0236 | 0.025632 | 1.0241 | 0.025647
219.26 | 12.9248 | 0.015252 | 0.0087445 | 253.1891 | 266.1139 | 0.1805 | 0.00071213 | 259.6515 | 6.4624 | 257.4974 | 1.0236 | 0.025477 | 1.0242 | 0.025491
219.28 | 12.6621 | 0.015252 | 0.0086728 | 253.377 | 266.0391 | -0.0074 | -2.92e-05 | 259.708 | 6.331 | 257.5977 | 1.0238 | 0.024959 | 1.0244 | 0.024973
219.3 | 12.557 | 0.015252 | 0.0083861 | 253.348 | 265.905 | 0.0216 | 8.5219e-05 | 259.6265 | 6.2785 | 257.5337 | 1.0235 | 0.024752 | 1.0241 | 0.024766
219.32 | 12.0316 | 0.015252 | 0.0080994 | 253.6143 | 265.6459 | -0.2447 | -0.000965 | 259.6301 | 6.0158 | 257.6248 | 1.0235 | 0.023716 | 1.0241 | 0.02373
219.34 | 11.0596 | 0.015063 | 0.0071676 | 253.7092 | 264.7688 | -0.3396 | -0.00134 | 259.239 | 5.5298 | 257.3957 | 1.022 | 0.0218 | 1.0226 | 0.021813
219.36 | 9.93 | 0.015063 | 0.0063075 | 254.1937 | 264.1237 | -0.8241 | -0.0032513 | 259.1587 | 4.965 | 257.5037 | 1.0217 | 0.019574 | 1.0223 | 0.019585
219.38 | 8.8529 | 0.014687 | 0.0053757 | 254.4189 | 263.2718 | -1.0493 | -0.0041398 | 258.8454 | 4.4265 | 257.3699 | 1.0204 | 0.017451 | 1.021 | 0.01746
219.4 | 7.7759 | 0.014687 | 0.0043006 | 254.7487 | 262.5246 | -1.3791 | -0.005441 | 258.6366 | 3.8879 | 257.3407 | 1.0196 | 0.015327 | 1.0202 | 0.015336
219.42 | 6.5412 | 0.013934 | 0.002867 | 254.6274 | 261.1686 | -1.2578 | -0.0049624 | 257.898 | 3.2706 | 256.8078 | 1.0167 | 0.012894 | 1.0173 | 0.012901
219.44 | 5.0175 | 0.013934 | 0.00093179 | 254.5455 | 259.563 | -1.1759 | -0.0046393 | 257.0543 | 2.5088 | 256.218 | 1.0134 | 0.0098903 | 1.014 | 0.009896
219.46 | 3.6515 | 0.013369 | -0.0019353 | 254.4866 | 258.1381 | -1.117 | -0.0044069 | 256.3124 | 1.8258 | 255.7038 | 1.0105 | 0.0071977 | 1.011 | 0.0072018
219.48 | 1.6287 | 0.012427 | -0.0056624 | 254.9529 | 256.5816 | -1.5833 | -0.0062466 | 255.7673 | 0.81437 | 255.4958 | 1.0083 | 0.0032105 | 1.0089 | 0.0032123
219.5 | -0.21016 | 0.012427 | -0.0098196 | 255.0007 | 254.7905 | -1.6311 | -0.0064352 | 254.8956 | -0.10508 | 254.9306 | 1.0049 | -0.000414 | 1.0054 | -0.000414
219.52 | -1.7338 | 0.011674 | -0.0137 | 254.9385 | 253.2047 | -1.5689 | -0.0061898 | 254.0716 | -0.86691 | 254.3606 | 1.0016 | -0.0034176 | 1.0022 | -0.0034196
219.54 | -3.2837 | 0.011674 | -0.017632 | 255.0984 | 251.8147 | -1.7288 | -0.0068206 | 253.4565 | -1.6419 | 254.0038 | 0.9992 | -0.0064727 | 0.99977 | -0.0064764
219.56 | -5.5167 | 0.010733 | -0.020571 | 255.1396 | 249.6229 | -1.77 | -0.0069832 | 252.3813 | -2.7583 | 253.3007 | 0.99496 | -0.010874 | 0.99553 | -0.01088
219.58 | -6.3048 | 0.010733 | -0.021073 | 255.0313 | 248.7265 | -1.6617 | -0.0065559 | 251.8789 | -3.1524 | 252.9297 | 0.99298 | -0.012428 | 0.99355 | -0.012435
219.6 | -7.0666 | 0.010168 | -0.023008 | 254.578 | 247.5114 | -1.2084 | -0.0047675 | 251.0447 | -3.5333 | 252.2225 | 0.9897 | -0.013929 | 0.99026 | -0.013937
219.62 | -8.6165 | 0.010168 | -0.027165 | 254.6961 | 246.0796 | -1.3265 | -0.0052334 | 250.3878 | -4.3083 | 251.8239 | 0.98711 | -0.016984 | 0.98767 | -0.016994
219.64 | -10.7181 | 0.0094146 | -0.029101 | 255.0394 | 244.3213 | -1.6698 | -0.0065879 | 249.6803 | -5.3591 | 251.4667 | 0.98432 | -0.021127 | 0.98488 | -0.021139
219.66 | -11.0859 | 0.0094146 | -0.029387 | 254.6091 | 243.5232 | -1.2395 | -0.0048902 | 249.0662 | -5.5429 | 250.9138 | 0.9819 | -0.021852 | 0.98245 | -0.021864
219.68 | -11.8477 | 0.0088497 | -0.0305 | 254.4471 | 242.5994 | -1.0775 | -0.0042511 | 248.5232 | -5.9239 | 250.4979 | 0.97975 | -0.023354 | 0.98031 | -0.023367
219.7 | -12.4782 | 0.0084731 | -0.031179 | 254.5474 | 242.0692 | -1.1778 | -0.0046468 | 248.3083 | -6.2391 | 250.388 | 0.97891 | -0.024596 | 0.97947 | -0.02461
219.72 | -13.0561 | 0.0084731 | -0.031681 | 254.4349 | 241.3788 | -1.0653 | -0.0042 | 247.9068 | -6.5281 | 250.0829 | 0.97732 | -0.025736 | 0.97788 | -0.02575
219.74 | -13.1875 | 0.0082849 | -0.0318 | 254.116 | 240.9285 | -0.7464 | -0.0029448 | 247.5223 | -6.5937 | 249.7202 | 0.97581 | -0.025995 | 0.97636 | -0.026009
219.76 | -13.2663 | 0.0082849 | -0.031896 | 254.0944 | 240.8281 | -0.7248 | -0.0028596 | 247.4613 | -6.6331 | 249.6723 | 0.97557 | -0.02615 | 0.97612 | -0.026165
219.78 | -13.2925 | 0.0082849 | -0.0319 | 254.045 | 240.7525 | -0.6754 | -0.00266 | 247.3987 | -6.6463 | 249.6142 | 0.97532 | -0.026202 | 0.97588 | -0.026217
219.8 | -13.24 | 0.0082849 | -0.031179 | 254.127 | 240.887 | -0.7574 | -0.0029882 | 247.507 | -6.62 | 249.7137 | 0.97575 | -0.026098 | 0.9763 | -0.026113
219.82 | -13.0298 | 0.0082849 | -0.028312 | 254.0774 | 241.0476 | -0.7078 | -0.00279 | 247.5625 | -6.5149 | 249.7341 | 0.97597 | -0.025684 | 0.97652 | -0.025698
219.84 | -12.6095 | 0.0084731 | -0.021001 | 253.9509 | 241.3414 | -0.5813 | -0.0022934 | 247.6461 | -6.3048 | 249.7477 | 0.9763 | -0.024855 | 0.97685 | -0.024869
219.86 | -10.7706 | 0.0084731 | -0.0088162 | 253.3825 | 242.6119 | -0.0129 | -5.0894e-05 | 247.9972 | -5.3853 | 249.7923 | 0.97768 | -0.021231 | 0.97824 | -0.021243
219.88 | -8.564 | 0.009038 | -0.004874 | 252.8408 | 244.2768 | 0.5288 | 0.00209 | 248.5588 | -4.282 | 249.9861 | 0.9799 | -0.016881 | 0.98045 | -0.016891
219.9 | -7.986 | 0.009038 | -0.0038705 | 252.7173 | 244.7313 | 0.6523 | 0.0025735 | 248.7243 | -3.993 | 250.0553 | 0.98055 | -0.015742 | 0.98111 | -0.015751
219.92 | -6.3573 | 0.0096029 | -0.00237 | 252.5008 | 246.1435 | 0.8688 | 0.0034277 | 249.3221 | -3.1787 | 250.3817 | 0.9829 | -0.012531 | 0.98346 | -0.012538
219.94 | -4.8074 | 0.0096029 | -0.0010751 | 252.6542 | 247.8468 | 0.7154 | 0.0028225 | 250.2505 | -2.4037 | 251.0517 | 0.98656 | -0.0094761 | 0.98713 | -0.0094815
219.96 | -3.2575 | 0.010356 | 0 | 252.8384 | 249.5809 | 0.5312 | 0.0020957 | 251.2097 | -1.6287 | 251.7526 | 0.99035 | -0.006421 | 0.99091 | -0.0064246
219.98 | -1.5499 | 0.011109 | 0.000932 | 252.694 | 251.1441 | 0.6756 | 0.0026654 | 251.919 | -0.77496 | 252.1774 | 0.99314 | -0.0030551 | 0.99371 | -0.0030569
220 | 0 | 0.011109 | 0.0017919 | 252.8563 | 252.8563 | 0.5133 | 0.0020251 | 252.8563 | 0 | 252.8563 | 0.99684 | 0 | 0.99741 | 0
220.02 | 1.5237 | 0.011862 | 0.0027237 | 252.6934 | 254.2171 | 0.6762 | 0.0026678 | 253.4552 | 0.76183 | 253.2013 | 0.9992 | 0.0030034 | 0.99977 | 0.0030051
220.04 | 3.1524 | 0.011862 | 0.0034405 | 252.5032 | 255.6556 | 0.8664 | 0.0034182 | 254.0794 | 1.5762 | 253.554 | 1.0017 | 0.0062138 | 1.0022 | 0.0062174
220.06 | 4.9125 | 0.012804 | 0.0044439 | 252.7162 | 257.6287 | 0.6534 | 0.0025779 | 255.1724 | 2.4562 | 254.3537 | 1.006 | 0.0096832 | 1.0065 | 0.0096887
220.08 | 6.0683 | 0.012804 | 0.0051607 | 252.6407 | 258.709 | 0.7289 | 0.0028757 | 255.6749 | 3.0342 | 254.6635 | 1.0079 | 0.011962 | 1.0085 | 0.011968
220.1 | 7.5394 | 0.013557 | 0.0059491 | 252.6702 | 260.2096 | 0.6994 | 0.0027593 | 256.4399 | 3.7697 | 255.1833 | 1.011 | 0.014861 | 1.0115 | 0.01487
220.12 | 8.9843 | 0.014122 | 0.0065942 | 252.7526 | 261.7369 | 0.617 | 0.0024343 | 257.2447 | 4.4921 | 255.7474 | 1.0141 | 0.017709 | 1.0147 | 0.01772
220.14 | 9.8775 | 0.014122 | 0.0071676 | 252.9597 | 262.8372 | 0.4099 | 0.0016172 | 257.8984 | 4.9387 | 256.2522 | 1.0167 | 0.01947 | 1.0173 | 0.019481
220.16 | 10.6393 | 0.014687 | 0.0075977 | 252.9864 | 263.6257 | 0.3832 | 0.0015118 | 258.306 | 5.3196 | 256.5328 | 1.0183 | 0.020972 | 1.0189 | 0.020984
220.18 | 11.585 | 0.014687 | 0.0082428 | 252.9327 | 264.5177 | 0.4369 | 0.0017237 | 258.7252 | 5.7925 | 256.7944 | 1.02 | 0.022836 | 1.0206 | 0.022849
220.2 | 12.3206 | 0.015063 | 0.0085295 | 253.1283 | 265.4489 | 0.2413 | 0.000952 | 259.2886 | 6.1603 | 257.2352 | 1.0222 | 0.024286 | 1.0228 | 0.0243
220.22 | 12.6095 | 0.015063 | 0.0086728 | 253.0778 | 265.6873 | 0.2918 | 0.0011512 | 259.3826 | 6.3048 | 257.281 | 1.0226 | 0.024855 | 1.0231 | 0.024869
220.24 | 12.7671 | 0.015252 | 0.0088162 | 253.3683 | 266.1354 | 0.0013 | 5.1289e-06 | 259.7519 | 6.3836 | 257.624 | 1.024 | 0.025166 | 1.0246 | 0.02518
220.26 | 12.9248 | 0.015252 | 0.0089595 | 253.374 | 266.2988 | -0.0044 | -1.74e-05 | 259.8364 | 6.4624 | 257.6823 | 1.0244 | 0.025477 | 1.0249 | 0.025491
220.28 | 12.6358 | 0.015252 | 0.0087445 | 253.5716 | 266.2074 | -0.202 | -0.00079695 | 259.8895 | 6.3179 | 257.7835 | 1.0246 | 0.024907 | 1.0251 | 0.024921
220.3 | 12.4519 | 0.015252 | 0.0084578 | 253.4716 | 265.9235 | -0.102 | -0.00040242 | 259.6976 | 6.226 | 257.6222 | 1.0238 | 0.024545 | 1.0244 | 0.024559
220.32 | 11.9791 | 0.015252 | 0.0080994 | 253.5182 | 265.4973 | -0.1486 | -0.00058627 | 259.5077 | 5.9895 | 257.5112 | 1.0231 | 0.023613 | 1.0236 | 0.023626
220.34 | 10.9283 | 0.015252 | 0.007311 | 253.9301 | 264.8584 | -0.5605 | -0.0022113 | 259.3942 | 5.4641 | 257.5729 | 1.0226 | 0.021541 | 1.0232 | 0.021554
220.36 | 9.9037 | 0.015252 | 0.0063075 | 254.1355 | 264.0392 | -0.7659 | -0.0030217 | 259.0874 | 4.9519 | 257.4367 | 1.0214 | 0.019522 | 1.022 | 0.019533
220.38 | 8.8529 | 0.014687 | 0.0055191 | 254.5407 | 263.3936 | -1.1711 | -0.0046203 | 258.9672 | 4.4265 | 257.4917 | 1.0209 | 0.017451 | 1.0215 | 0.01746
220.4 | 7.7759 | 0.014687 | 0.0041572 | 254.5477 | 262.3236 | -1.1781 | -0.004648 | 258.4356 | 3.8879 | 257.1397 | 1.0188 | 0.015327 | 1.0194 | 0.015336
220.42 | 6.62 | 0.014122 | 0.002867 | 254.6702 | 261.2902 | -1.3006 | -0.0051313 | 257.9802 | 3.31 | 256.8769 | 1.017 | 0.013049 | 1.0176 | 0.013056
220.44 | 4.9913 | 0.014122 | 0.00064508 | 254.6765 | 259.6678 | -1.3069 | -0.0051561 | 257.1721 | 2.4956 | 256.3403 | 1.0139 | 0.0098386 | 1.0144 | 0.0098442
220.46 | 3.4939 | 0.013369 | -0.0020786 | 254.7975 | 258.2914 | -1.4279 | -0.0056335 | 256.5444 | 1.7469 | 255.9621 | 1.0114 | 0.006887 | 1.012 | 0.0068909
220.48 | 1.9177 | 0.012804 | -0.0055191 | 254.8697 | 256.7874 | -1.5001 | -0.0059184 | 255.8285 | 0.95885 | 255.5089 | 1.0086 | 0.0037801 | 1.0091 | 0.0037822
220.5 | 0.07881 | 0.012804 | -0.00968 | 254.8906 | 254.9694 | -1.521 | -0.0060008 | 254.93 | 0.039405 | 254.9169 | 1.005 | 0.000155 | 1.0056 | 0.000155
220.52 | -1.7601 | 0.012051 | -0.013905 | 254.7248 | 252.9647 | -1.3552 | -0.0053467 | 253.8448 | -0.88004 | 254.1381 | 1.0007 | -0.0034694 | 1.0013 | -0.0034714
220.54 | -3.1524 | 0.012051 | -0.017346 | 254.9168 | 251.7644 | -1.5472 | -0.0061042 | 253.3406 | -1.5762 | 253.866 | 0.99875 | -0.0062138 | 0.99932 | -0.0062174
220.56 | -5.0438 | 0.010921 | -0.020571 | 254.8509 | 249.8071 | -1.4813 | -0.0058442 | 252.329 | -2.5219 | 253.1696 | 0.99476 | -0.0099421 | 0.99533 | -0.0099478
220.58 | -6.226 | 0.010921 | -0.021503 | 254.6636 | 248.4376 | -1.294 | -0.0051052 | 251.5506 | -3.113 | 252.5883 | 0.99169 | -0.012272 | 0.99226 | -0.012279
220.6 | -6.9615 | 0.010544 | -0.023295 | 254.6329 | 247.6714 | -1.2633 | -0.0049841 | 251.1521 | -3.4808 | 252.3124 | 0.99012 | -0.013722 | 0.99068 | -0.01373
220.62 | -8.3013 | 0.0097912 | -0.027165 | 254.7988 | 246.4975 | -1.4292 | -0.0056386 | 250.6482 | -4.1506 | 252.0317 | 0.98813 | -0.016363 | 0.9887 | -0.016372
220.64 | -10.5868 | 0.0097912 | -0.029101 | 254.969 | 244.3822 | -1.5994 | -0.0063101 | 249.6756 | -5.2934 | 251.4401 | 0.9843 | -0.020868 | 0.98486 | -0.02088
220.66 | -10.8757 | 0.0092263 | -0.029531 | 254.7787 | 243.903 | -1.4091 | -0.00556 | 249.3408 | -5.4379 | 251.1535 | 0.98298 | -0.021438 | 0.98354 | -0.02145
220.68 | -11.5587 | 0.0092263 | -0.030462 | 254.5607 | 243.002 | -1.1911 | -0.0046993 | 248.7813 | -5.7794 | 250.7078 | 0.98077 | -0.022784 | 0.98133 | -0.022797
220.7 | -12.4256 | 0.0086614 | -0.031179 | 254.5235 | 242.0979 | -1.1539 | -0.00455 | 248.3107 | -6.2128 | 250.3816 | 0.97892 | -0.024493 | 0.97947 | -0.024507
220.72 | -12.8197 | 0.0086614 | -0.031681 | 254.2831 | 241.4634 | -0.9135 | -0.0036 | 247.8733 | -6.4098 | 250.0099 | 0.97719 | -0.02527 | 0.97775 | -0.025284
220.74 | -13.0298 | 0.0084731 | -0.031896 | 254.1943 | 241.1645 | -0.8247 | -0.0032537 | 247.6794 | -6.5149 | 249.851 | 0.97643 | -0.025684 | 0.97698 | -0.025698
220.76 | -13.0824 | 0.0082849 | -0.032 | 254.1367 | 241.0543 | -0.7671 | -0.00303 | 247.5955 | -6.5412 | 249.7759 | 0.9761 | -0.025787 | 0.97665 | -0.025802
220.78 | -13.0036 | 0.0082849 | -0.031824 | 254.0015 | 240.9979 | -0.6319 | -0.00249 | 247.4997 | -6.5018 | 249.667 | 0.97572 | -0.025632 | 0.97628 | -0.025647
220.8 | -12.9773 | 0.0082849 | -0.031179 | 254.0109 | 241.0336 | -0.6413 | -0.0025301 | 247.5222 | -6.4887 | 249.6851 | 0.97581 | -0.02558 | 0.97636 | -0.025595
220.82 | -12.8985 | 0.0082849 | -0.028097 | 253.8677 | 240.9692 | -0.4981 | -0.00197 | 247.4185 | -6.4492 | 249.5682 | 0.9754 | -0.025425 | 0.97596 | -0.025439
220.84 | -12.4782 | 0.0084731 | -0.021073 | 253.7759 | 241.2977 | -0.4063 | -0.0016 | 247.5368 | -6.2391 | 249.6165 | 0.97587 | -0.024596 | 0.97642 | -0.02461
220.86 | -10.6656 | 0.0084731 | -0.0087445 | 253.2949 | 242.6293 | 0.0747 | 0.00029471 | 247.9621 | -5.3328 | 249.7397 | 0.97754 | -0.021023 | 0.9781 | -0.021035
220.88 | -8.4589 | 0.009038 | -0.0050173 | 252.8483 | 244.3894 | 0.5213 | 0.0020567 | 248.6189 | -4.2294 | 250.0287 | 0.98013 | -0.016674 | 0.98069 | -0.016683
220.9 | -7.6445 | 0.009038 | -0.0038705 | 252.9553 | 245.3108 | 0.4143 | 0.0016345 | 249.133 | -3.8223 | 250.4071 | 0.98216 | -0.015069 | 0.98272 | -0.015077
220.92 | -6.3048 | 0.0096029 | -0.0022936 | 252.8311 | 246.5263 | 0.5385 | 0.0021245 | 249.6787 | -3.1524 | 250.7295 | 0.98431 | -0.012428 | 0.98487 | -0.012435
220.94 | -4.6498 | 0.0096029 | -0.0010751 | 252.7308 | 248.081 | 0.6388 | 0.0025203 | 250.4059 | -2.3249 | 251.1809 | 0.98718 | -0.0091654 | 0.98774 | -0.0091706
220.96 | -3.1524 | 0.010544 | -7.1676e-05 | 252.7526 | 249.6002 | 0.617 | 0.0024343 | 251.1764 | -1.5762 | 251.7018 | 0.99021 | -0.0062138 | 0.99078 | -0.0062174
220.98 | -1.6025 | 0.011109 | 0.000932 | 252.5557 | 250.9532 | 0.8139 | 0.0032111 | 251.7545 | -0.80123 | 252.0215 | 0.99249 | -0.0031587 | 0.99306 | -0.0031605
221 | 0.13135 | 0.011109 | 0.0019353 | 252.7411 | 252.8724 | 0.6285 | 0.0024796 | 252.8068 | 0.065675 | 252.7849 | 0.99664 | 0.000259 | 0.99721 | 0.000259
221.02 | 1.6813 | 0.011862 | 0.0027954 | 252.472 | 254.1533 | 0.8976 | 0.0035413 | 253.3126 | 0.84064 | 253.0324 | 0.99864 | 0.003314 | 0.99921 | 0.0033159
221.04 | 3.3625 | 0.011862 | 0.0036555 | 252.6347 | 255.9972 | 0.7349 | 0.0028994 | 254.316 | 1.6813 | 253.7555 | 1.0026 | 0.0066281 | 1.0032 | 0.0066319
221.06 | 4.676 | 0.012616 | 0.0043722 | 252.6422 | 257.3182 | 0.7274 | 0.0028698 | 254.9802 | 2.338 | 254.2009 | 1.0052 | 0.0092172 | 1.0058 | 0.0092224
221.08 | 6.1734 | 0.012616 | 0.0052324 | 252.6095 | 258.7829 | 0.7601 | 0.0029988 | 255.6962 | 3.0867 | 254.6673 | 1.008 | 0.012169 | 1.0086 | 0.012176
221.1 | 7.5132 | 0.013369 | 0.0060925 | 252.8599 | 260.3731 | 0.5097 | 0.0020109 | 256.6165 | 3.7566 | 255.3643 | 1.0117 | 0.01481 | 1.0122 | 0.014818
221.12 | 8.8004 | 0.01431 | 0.0065942 | 252.7773 | 261.5777 | 0.5923 | 0.0023368 | 257.1775 | 4.4002 | 255.7108 | 1.0139 | 0.017347 | 1.0145 | 0.017357
221.14 | 10.0876 | 0.01431 | 0.007311 | 252.8747 | 262.9623 | 0.4949 | 0.0019525 | 257.9185 | 5.0438 | 256.2372 | 1.0168 | 0.019884 | 1.0174 | 0.019896
221.16 | 10.902 | 0.014875 | 0.007741 | 252.817 | 263.719 | 0.5526 | 0.0021802 | 258.268 | 5.451 | 256.451 | 1.0182 | 0.021489 | 1.0188 | 0.021502
221.18 | 11.8477 | 0.014875 | 0.0082428 | 253.0844 | 264.9321 | 0.2852 | 0.0011252 | 259.0083 | 5.9239 | 257.0336 | 1.0211 | 0.023354 | 1.0217 | 0.023367
221.2 | 12.3731 | 0.015252 | 0.0086728 | 252.9315 | 265.3046 | 0.4381 | 0.0017284 | 259.1181 | 6.1866 | 257.0559 | 1.0215 | 0.024389 | 1.0221 | 0.024403
221.22 | 12.846 | 0.015252 | 0.0088162 | 253.2186 | 266.0646 | 0.151 | 0.00059574 | 259.6416 | 6.423 | 257.5006 | 1.0236 | 0.025321 | 1.0242 | 0.025336
221.24 | 13.0036 | 0.01544 | 0.0089595 | 253.3292 | 266.3328 | 0.0404 | 0.000159 | 259.831 | 6.5018 | 257.6637 | 1.0243 | 0.025632 | 1.0249 | 0.025647
221.26 | 13.0298 | 0.01544 | 0.0089595 | 253.2955 | 266.3253 | 0.0741 | 0.000292 | 259.8104 | 6.5149 | 257.6388 | 1.0243 | 0.025684 | 1.0248 | 0.025698
221.28 | 13.0561 | 0.01544 | 0.0088162 | 253.5592 | 266.6153 | -0.1896 | -0.00074803 | 260.0873 | 6.5281 | 257.9112 | 1.0253 | 0.025736 | 1.0259 | 0.02575
221.3 | 12.4782 | 0.01544 | 0.0086011 | 253.5433 | 266.0215 | -0.1737 | -0.0006853 | 259.7824 | 6.2391 | 257.7027 | 1.0241 | 0.024596 | 1.0247 | 0.02461
221.32 | 11.9791 | 0.01544 | 0.007956 | 253.3755 | 265.3546 | -0.0059 | -2.3277e-05 | 259.365 | 5.9895 | 257.3685 | 1.0225 | 0.023613 | 1.0231 | 0.023626
221.34 | 11.0859 | 0.015252 | 0.007311 | 254.0241 | 265.11 | -0.6545 | -0.00258 | 259.567 | 5.5429 | 257.7194 | 1.0233 | 0.021852 | 1.0239 | 0.021864
221.36 | 10.0351 | 0.015252 | 0.0065942 | 254.231 | 264.2661 | -0.8614 | -0.0033985 | 259.2485 | 5.0175 | 257.576 | 1.022 | 0.019781 | 1.0226 | 0.019792
221.38 | 9.2207 | 0.014687 | 0.0055907 | 254.2983 | 263.519 | -0.9287 | -0.003664 | 258.9087 | 4.6104 | 257.3719 | 1.0207 | 0.018175 | 1.0213 | 0.018186
221.4 | 8.0386 | 0.014687 | 0.0043722 | 254.4226 | 262.4612 | -1.053 | -0.0041544 | 258.4419 | 4.0193 | 257.1021 | 1.0189 | 0.015845 | 1.0194 | 0.015854
221.42 | 6.6988 | 0.014122 | 0.0027237 | 254.6636 | 261.3624 | -1.294 | -0.0051052 | 258.013 | 3.3494 | 256.8965 | 1.0172 | 0.013204 | 1.0177 | 0.013212
221.44 | 5.1752 | 0.014122 | 0.00043006 | 254.6577 | 259.8329 | -1.2881 | -0.00508 | 257.2453 | 2.5876 | 256.3828 | 1.0141 | 0.010201 | 1.0147 | 0.010207
221.46 | 3.4939 | 0.013557 | -0.002222 | 254.647 | 258.1409 | -1.2774 | -0.0050397 | 256.3939 | 1.7469 | 255.8116 | 1.0108 | 0.006887 | 1.0114 | 0.0068909
221.48 | 1.7338 | 0.013557 | -0.0056624 | 254.7946 | 256.5284 | -1.425 | -0.0056221 | 255.6615 | 0.86691 | 255.3725 | 1.0079 | 0.0034176 | 1.0085 | 0.0034196
221.5 | 0.2627 | 0.012804 | -0.00968 | 254.9714 | 255.2341 | -1.6018 | -0.0063196 | 255.1027 | 0.13135 | 255.059 | 1.0057 | 0.000518 | 1.0063 | 0.000518
221.52 | -1.6025 | 0.012051 | -0.014049 | 255.0674 | 253.4649 | -1.6978 | -0.0066983 | 254.2662 | -0.80123 | 254.5332 | 1.0024 | -0.0031587 | 1.003 | -0.0031605
221.54 | -3.2837 | 0.012051 | -0.017919 | 254.912 | 251.6283 | -1.5424 | -0.0060852 | 253.2701 | -1.6419 | 253.8174 | 0.99847 | -0.0064727 | 0.99904 | -0.0064764
221.56 | -5.0964 | 0.011109 | -0.020141 | 255.0117 | 249.9153 | -1.6421 | -0.0064786 | 252.4635 | -2.5482 | 253.3129 | 0.99529 | -0.010046 | 0.99586 | -0.010051
221.58 | -6.0946 | 0.011109 | -0.020929 | 254.9255 | 248.8309 | -1.5559 | -0.0061385 | 251.8782 | -3.0473 | 252.894 | 0.99298 | -0.012013 | 0.99355 | -0.01202
221.6 | -6.8827 | 0.010544 | -0.023008 | 254.6752 | 247.7925 | -1.3056 | -0.005151 | 251.2338 | -3.4414 | 252.381 | 0.99044 | -0.013567 | 0.99101 | -0.013575
221.62 | -8.4064 | 0.010544 | -0.027165 | 254.7835 | 246.3771 | -1.4139 | -0.0055783 | 250.5803 | -4.2032 | 251.9814 | 0.98786 | -0.01657 | 0.98843 | -0.01658
221.64 | -10.6393 | 0.0097912 | -0.029101 | 254.9168 | 244.2775 | -1.5472 | -0.0061042 | 249.5972 | -5.3196 | 251.3704 | 0.98399 | -0.020972 | 0.98455 | -0.020984
221.66 | -11.0333 | 0.0097912 | -0.029387 | 254.556 | 243.5227 | -1.1864 | -0.0046807 | 249.0393 | -5.5167 | 250.8782 | 0.98179 | -0.021748 | 0.98235 | -0.021761
221.68 | -11.8214 | 0.009038 | -0.030606 | 254.5241 | 242.7027 | -1.1545 | -0.0045549 | 248.6134 | -5.9107 | 250.5836 | 0.98011 | -0.023302 | 0.98067 | -0.023315
221.7 | -12.4256 | 0.0086614 | -0.031322 | 254.4543 | 242.0287 | -1.0847 | -0.0042795 | 248.2415 | -6.2128 | 250.3124 | 0.97864 | -0.024493 | 0.9792 | -0.024507
221.72 | -12.9248 | 0.0086614 | -0.031681 | 254.1877 | 241.2629 | -0.8181 | -0.0032277 | 247.7253 | -6.4624 | 249.8794 | 0.97661 | -0.025477 | 0.97717 | -0.025491
221.74 | -12.951 | 0.0084731 | -0.031753 | 254.2187 | 241.2677 | -0.8491 | -0.00335 | 247.7432 | -6.4755 | 249.9017 | 0.97668 | -0.025528 | 0.97724 | -0.025543
221.76 | -13.1875 | 0.0084731 | -0.031968 | 253.9301 | 240.7426 | -0.5605 | -0.0022113 | 247.3364 | -6.5937 | 249.5343 | 0.97508 | -0.025995 | 0.97563 | -0.026009
221.78 | -13.24 | 0.0084731 | -0.031824 | 254.1073 | 240.8673 | -0.7377 | -0.0029105 | 247.4873 | -6.62 | 249.694 | 0.97567 | -0.026098 | 0.97623 | -0.026113
221.8 | -13.0824 | 0.0084731 | -0.031394 | 254.2089 | 241.1265 | -0.8393 | -0.00331 | 247.6677 | -6.5412 | 249.8481 | 0.97638 | -0.025787 | 0.97694 | -0.025802
221.82 | -13.0298 | 0.0084731 | -0.02867 | 254.0211 | 240.9913 | -0.6515 | -0.0025704 | 247.5062 | -6.5149 | 249.6778 | 0.97575 | -0.025684 | 0.9763 | -0.025698
221.84 | -12.8197 | 0.0084731 | -0.02179 | 253.9222 | 241.1025 | -0.5526 | -0.00218 | 247.5124 | -6.4098 | 249.649 | 0.97577 | -0.02527 | 0.97633 | -0.025284
221.86 | -11.3748 | 0.0086614 | -0.0098196 | 253.4022 | 242.0274 | -0.0326 | -0.00012862 | 247.7148 | -5.6874 | 249.6106 | 0.97657 | -0.022422 | 0.97712 | -0.022434
221.88 | -8.4326 | 0.0092263 | -0.0048023 | 252.9095 | 244.4769 | 0.4601 | 0.0018152 | 248.6932 | -4.2163 | 250.0986 | 0.98042 | -0.016622 | 0.98098 | -0.016631
221.9 | -8.0911 | 0.0092263 | -0.0040139 | 252.8707 | 244.7796 | 0.4989 | 0.0019683 | 248.8251 | -4.0456 | 250.1737 | 0.98095 | -0.015949 | 0.9815 | -0.015958
221.92 | -6.4098 | 0.0097912 | -0.0023653 | 252.8673 | 246.4575 | 0.5023 | 0.0019817 | 249.6624 | -3.2049 | 250.7307 | 0.98425 | -0.012635 | 0.98481 | -0.012642
221.94 | -4.8337 | 0.0097912 | -0.0012185 | 252.6849 | 247.8512 | 0.6847 | 0.0027013 | 250.2681 | -2.4168 | 251.0737 | 0.98663 | -0.0095279 | 0.9872 | -0.0095333
221.96 | -3.3625 | 0.010544 | -0.00014335 | 252.8276 | 249.4651 | 0.542 | 0.0021384 | 251.1463 | -1.6813 | 251.7068 | 0.9901 | -0.0066281 | 0.99066 | -0.0066319
221.98 | -1.8126 | 0.010544 | 0.000717 | 252.7767 | 250.9641 | 0.5929 | 0.0023392 | 251.8704 | -0.90631 | 252.1725 | 0.99295 | -0.003573 | 0.99352 | -0.003575
222 | -0.18389 | 0.011298 | 0.0017919 | 252.6953 | 252.5114 | 0.6743 | 0.0026603 | 252.6034 | -0.091944 | 252.634 | 0.99584 | -0.000362 | 0.99641 | -0.000363
222.02 | 1.366 | 0.011298 | 0.002652 | 252.4969 | 253.8629 | 0.8727 | 0.0034431 | 253.1799 | 0.68302 | 252.9522 | 0.99811 | 0.0026927 | 0.99868 | 0.0026942
222.04 | 3.1787 | 0.012051 | 0.0035838 | 252.7252 | 255.9039 | 0.6444 | 0.0025424 | 254.3145 | 1.5893 | 253.7848 | 1.0026 | 0.0062656 | 1.0032 | 0.0062692
222.06 | 4.5447 | 0.012992 | 0.0043006 | 252.5999 | 257.1446 | 0.7697 | 0.0030367 | 254.8722 | 2.2723 | 254.1148 | 1.0048 | 0.0089583 | 1.0054 | 0.0089634
222.08 | 6.2522 | 0.012992 | 0.005089 | 252.7424 | 258.9946 | 0.6272 | 0.0024745 | 255.8685 | 3.1261 | 254.8265 | 1.0087 | 0.012324 | 1.0093 | 0.012331
222.1 | 7.6708 | 0.012992 | 0.0058058 | 252.6169 | 260.2877 | 0.7527 | 0.0029696 | 256.4523 | 3.8354 | 255.1738 | 1.011 | 0.01512 | 1.0116 | 0.015129
222.12 | 8.6428 | 0.013745 | 0.0065942 | 252.653 | 261.2958 | 0.7166 | 0.0028272 | 256.9744 | 4.3214 | 255.5339 | 1.0131 | 0.017036 | 1.0136 | 0.017046
222.14 | 9.9037 | 0.01431 | 0.0071676 | 252.8539 | 262.7576 | 0.5157 | 0.0020346 | 257.8058 | 4.9519 | 256.1551 | 1.0163 | 0.019522 | 1.0169 | 0.019533
222.16 | 10.902 | 0.01431 | 0.0075977 | 252.8953 | 263.7973 | 0.4743 | 0.0018713 | 258.3463 | 5.451 | 256.5293 | 1.0185 | 0.021489 | 1.0191 | 0.021502
222.18 | 11.6375 | 0.014875 | 0.0080994 | 253.1664 | 264.8039 | 0.2032 | 0.00080169 | 258.9852 | 5.8188 | 257.0456 | 1.021 | 0.022939 | 1.0216 | 0.022952
222.2 | 12.3731 | 0.015252 | 0.0084578 | 253.3867 | 265.7598 | -0.0171 | -6.7465e-05 | 259.5733 | 6.1866 | 257.5111 | 1.0233 | 0.024389 | 1.0239 | 0.024403
222.22 | 12.4519 | 0.015252 | 0.0086728 | 253.2406 | 265.6925 | 0.129 | 0.00050894 | 259.4666 | 6.226 | 257.3912 | 1.0229 | 0.024545 | 1.0235 | 0.024559
222.24 | 12.8722 | 0.01544 | 0.0088162 | 253.5212 | 266.3934 | -0.1516 | -0.00059811 | 259.9573 | 6.4361 | 257.8119 | 1.0248 | 0.025373 | 1.0254 | 0.025388
222.26 | 12.951 | 0.01544 | 0.0088162 | 253.3127 | 266.2637 | 0.0569 | 0.00022449 | 259.7882 | 6.4755 | 257.6297 | 1.0242 | 0.025528 | 1.0247 | 0.025543
222.28 | 12.8197 | 0.01544 | 0.0088162 | 253.3763 | 266.196 | -0.0067 | -2.64e-05 | 259.7861 | 6.4098 | 257.6495 | 1.0242 | 0.02527 | 1.0247 | 0.025284
222.3 | 12.5307 | 0.01544 | 0.0083861 | 253.5928 | 266.1235 | -0.2232 | -0.00088059 | 259.8582 | 6.2654 | 257.7697 | 1.0244 | 0.0247 | 1.025 | 0.024714
222.32 | 11.8214 | 0.01544 | 0.0078844 | 253.8069 | 265.6283 | -0.4373 | -0.00173 | 259.7176 | 5.9107 | 257.7474 | 1.0239 | 0.023302 | 1.0245 | 0.023315
222.34 | 11.0333 | 0.01544 | 0.0071676 | 253.7911 | 264.8244 | -0.4215 | -0.0016629 | 259.3078 | 5.5167 | 257.4689 | 1.0223 | 0.021748 | 1.0229 | 0.021761
222.36 | 9.9563 | 0.015252 | 0.0064509 | 254.0774 | 264.0337 | -0.7078 | -0.0027925 | 259.0555 | 4.9781 | 257.3962 | 1.0213 | 0.019625 | 1.0219 | 0.019637
222.38 | 8.9055 | 0.014875 | 0.0052324 | 254.1815 | 263.087 | -0.8119 | -0.0032032 | 258.6342 | 4.4527 | 257.15 | 1.0196 | 0.017554 | 1.0202 | 0.017564
222.4 | 7.8284 | 0.014875 | 0.0041572 | 254.5167 | 262.3451 | -1.1471 | -0.0045257 | 258.4309 | 3.9142 | 257.1262 | 1.0188 | 0.015431 | 1.0194 | 0.01544
222.42 | 6.5412 | 0.014122 | 0.0025087 | 254.6592 | 261.2004 | -1.2896 | -0.0050879 | 257.9298 | 3.2706 | 256.8396 | 1.0168 | 0.012894 | 1.0174 | 0.012901
222.44 | 4.9387 | 0.014122 | 0.00035838 | 254.6514 | 259.5901 | -1.2818 | -0.0050571 | 257.1208 | 2.4694 | 256.2976 | 1.0136 | 0.009735 | 1.0142 | 0.0097405
222.46 | 3.3625 | 0.013369 | -0.0020786 | 254.7823 | 258.1448 | -1.4127 | -0.0055735 | 256.4636 | 1.6813 | 255.9031 | 1.0111 | 0.0066281 | 1.0116 | 0.0066319
222.48 | 1.8652 | 0.013369 | -0.0053757 | 254.7364 | 256.6016 | -1.3668 | -0.0053924 | 255.669 | 0.93258 | 255.3581 | 1.0079 | 0.0036765 | 1.0085 | 0.0036786
222.5 | 0.10508 | 0.012616 | -0.0095329 | 254.9542 | 255.0593 | -1.5846 | -0.0062517 | 255.0067 | 0.05254 | 254.9892 | 1.0053 | 0.000207 | 1.0059 | 0.000207
222.52 | -1.7338 | 0.012616 | -0.014049 | 255.0307 | 253.2969 | -1.6611 | -0.0065535 | 254.1638 | -0.86691 | 254.4528 | 1.002 | -0.0034176 | 1.0026 | -0.0034196
222.54 | -3.3888 | 0.011862 | -0.017919 | 254.9455 | 251.5567 | -1.5759 | -0.0062174 | 253.2511 | -1.6944 | 253.8159 | 0.99839 | -0.0066799 | 0.99896 | -0.0066837
222.56 | -5.254 | 0.011109 | -0.019998 | 254.9156 | 249.6616 | -1.546 | -0.0060994 | 252.2886 | -2.627 | 253.1643 | 0.9946 | -0.010356 | 0.99517 | -0.010362
222.58 | -6.0683 | 0.011109 | -0.020858 | 254.7187 | 248.6504 | -1.3491 | -0.0053226 | 251.6845 | -3.0342 | 252.6959 | 0.99222 | -0.011962 | 0.99278 | -0.011968
222.6 | -6.909 | 0.010356 | -0.023295 | 254.7266 | 247.8176 | -1.357 | -0.0053538 | 251.2721 | -3.4545 | 252.4236 | 0.99059 | -0.013619 | 0.99116 | -0.013626
222.62 | -8.6953 | 0.010356 | -0.027309 | 254.8312 | 246.1359 | -1.4616 | -0.0057665 | 250.4835 | -4.3477 | 251.9328 | 0.98748 | -0.01714 | 0.98805 | -0.01715
222.64 | -10.5868 | 0.0096029 | -0.029101 | 254.9407 | 244.3539 | -1.5711 | -0.0061985 | 249.6473 | -5.2934 | 251.4118 | 0.98419 | -0.020868 | 0.98475 | -0.02088
222.66 | -10.8757 | 0.0096029 | -0.029531 | 254.4842 | 243.6085 | -1.1146 | -0.0043974 | 249.0463 | -5.4379 | 250.859 | 0.98182 | -0.021438 | 0.98238 | -0.02145
222.68 | -11.6375 | 0.009038 | -0.030462 | 254.5277 | 242.8902 | -1.1581 | -0.0045691 | 248.7089 | -5.8188 | 250.6485 | 0.98049 | -0.022939 | 0.98105 | -0.022952
222.7 | -12.4519 | 0.009038 | -0.0312 | 254.6251 | 242.1732 | -1.2555 | -0.00495 | 248.3991 | -6.226 | 250.4745 | 0.97927 | -0.024545 | 0.97982 | -0.024559
222.72 | -12.8197 | 0.0086614 | -0.031681 | 254.4415 | 241.6218 | -1.0719 | -0.00423 | 248.0317 | -6.4098 | 250.1683 | 0.97782 | -0.02527 | 0.97837 | -0.025284
222.74 | -13.0298 | 0.0084731 | -0.0318 | 254.1155 | 241.0857 | -0.7459 | -0.0029428 | 247.6006 | -6.5149 | 249.7722 | 0.97612 | -0.025684 | 0.97667 | -0.025698
222.76 | -13.0561 | 0.0084731 | -0.031968 | 254.2266 | 241.1705 | -0.857 | -0.00338 | 247.6985 | -6.5281 | 249.8746 | 0.9765 | -0.025736 | 0.97706 | -0.02575
222.78 | -13.0824 | 0.0084731 | -0.031824 | 254.1422 | 241.0598 | -0.7726 | -0.00305 | 247.601 | -6.5412 | 249.7814 | 0.97612 | -0.025787 | 0.97668 | -0.025802
222.8 | -13.0036 | 0.0084731 | -0.031179 | 254.0884 | 241.0848 | -0.7188 | -0.0028359 | 247.5866 | -6.5018 | 249.7539 | 0.97606 | -0.025632 | 0.97662 | -0.025647
222.82 | -13.0036 | 0.0084731 | -0.02824 | 253.9986 | 240.995 | -0.629 | -0.0024816 | 247.4968 | -6.5018 | 249.6641 | 0.97571 | -0.025632 | 0.97626 | -0.025647
222.84 | -12.5045 | 0.0084731 | -0.021144 | 253.9038 | 241.3993 | -0.5342 | -0.00211 | 247.6516 | -6.2522 | 249.7356 | 0.97632 | -0.024648 | 0.97688 | -0.024662
222.86 | -11.1121 | 0.0088497 | -0.0093179 | 253.6032 | 242.4911 | -0.2336 | -0.00092162 | 248.0471 | -5.5561 | 249.8992 | 0.97788 | -0.021904 | 0.97844 | -0.021916
222.88 | -8.3013 | 0.0088497 | -0.0047306 | 253.0044 | 244.7031 | 0.3652 | 0.0014408 | 248.8538 | -4.1506 | 250.2373 | 0.98106 | -0.016363 | 0.98162 | -0.016372
222.9 | -7.881 | 0.0094146 | -0.0037988 | 253.2857 | 245.4047 | 0.0839 | 0.00033101 | 249.3452 | -3.9405 | 250.6587 | 0.983 | -0.015535 | 0.98356 | -0.015543
222.92 | -6.1997 | 0.0099795 | -0.00222 | 252.8453 | 246.6456 | 0.5243 | 0.0020685 | 249.7455 | -3.0998 | 250.7787 | 0.98457 | -0.012221 | 0.98513 | -0.012227
222.94 | -4.571 | 0.0099795 | -0.0010751 | 252.9711 | 248.4001 | 0.3985 | 0.0015722 | 250.6856 | -2.2855 | 251.4474 | 0.98828 | -0.0090101 | 0.98884 | -0.0090152
222.96 | -3.0998 | 0.010733 | 0 | 252.5955 | 249.4957 | 0.7741 | 0.0030541 | 251.0456 | -1.5499 | 251.5622 | 0.9897 | -0.0061103 | 0.99026 | -0.0061137
222.98 | -1.4974 | 0.010733 | 0.000932 | 252.6915 | 251.1941 | 0.6781 | 0.0026753 | 251.9428 | -0.74869 | 252.1924 | 0.99324 | -0.0029516 | 0.9938 | -0.0029533
223 | 0.13135 | 0.011486 | 0.0019353 | 252.7296 | 252.8609 | 0.64 | 0.002525 | 252.7953 | 0.065675 | 252.7734 | 0.9966 | 0.000259 | 0.99716 | 0.000259
223.02 | 1.6287 | 0.011486 | 0.0027954 | 252.6127 | 254.2414 | 0.7569 | 0.0029862 | 253.4271 | 0.81437 | 253.1556 | 0.99909 | 0.0032105 | 0.99966 | 0.0032123
223.04 | 3.4939 | 0.012427 | 0.0037272 | 252.516 | 256.0099 | 0.8536 | 0.0033677 | 254.2629 | 1.7469 | 253.6806 | 1.0024 | 0.006887 | 1.003 | 0.0068909
223.06 | 4.7811 | 0.012427 | 0.0043006 | 252.6734 | 257.4545 | 0.6962 | 0.0027467 | 255.064 | 2.3906 | 254.2671 | 1.0055 | 0.0094243 | 1.0061 | 0.0094297
223.08 | 6.3048 | 0.01318 | 0.0052324 | 252.5349 | 258.8397 | 0.8347 | 0.0032931 | 255.6873 | 3.1524 | 254.6365 | 1.008 | 0.012428 | 1.0086 | 0.012435
223.1 | 7.7233 | 0.013934 | 0.0059491 | 252.8068 | 260.5301 | 0.5628 | 0.0022204 | 256.6685 | 3.8617 | 255.3812 | 1.0119 | 0.015224 | 1.0124 | 0.015233
223.12 | 9.1156 | 0.013934 | 0.0067376 | 252.833 | 261.9486 | 0.5366 | 0.0021171 | 257.3908 | 4.5578 | 255.8715 | 1.0147 | 0.017968 | 1.0153 | 0.017979
223.14 | 9.8775 | 0.014498 | 0.0071676 | 252.7069 | 262.5844 | 0.6627 | 0.0026146 | 257.6456 | 4.9387 | 255.9994 | 1.0157 | 0.01947 | 1.0163 | 0.019481
223.16 | 10.902 | 0.014498 | 0.0078844 | 252.8036 | 263.7056 | 0.566 | 0.002233 | 258.2546 | 5.451 | 256.4376 | 1.0181 | 0.021489 | 1.0187 | 0.021502
223.18 | 11.9528 | 0.015063 | 0.0082428 | 253.0447 | 264.9975 | 0.3249 | 0.0012818 | 259.0211 | 5.9764 | 257.029 | 1.0211 | 0.023561 | 1.0217 | 0.023574
223.2 | 12.1892 | 0.015063 | 0.0085295 | 253.1467 | 265.3359 | 0.2229 | 0.00087941 | 259.2413 | 6.0946 | 257.2098 | 1.022 | 0.024027 | 1.0226 | 0.024041
223.22 | 12.6883 | 0.015252 | 0.0088162 | 253.2214 | 265.9097 | 0.1482 | 0.00058469 | 259.5656 | 6.3442 | 257.4508 | 1.0233 | 0.025011 | 1.0239 | 0.025025
223.24 | 13.1612 | 0.015252 | 0.0089595 | 253.2079 | 266.3691 | 0.1617 | 0.00063796 | 259.7885 | 6.5806 | 257.595 | 1.0242 | 0.025943 | 1.0247 | 0.025958
223.26 | 13.0824 | 0.01544 | 0.0089595 | 253.3731 | 266.4555 | -0.0035 | -1.38e-05 | 259.9143 | 6.5412 | 257.7339 | 1.0247 | 0.025787 | 1.0252 | 0.025802
223.28 | 12.846 | 0.01544 | 0.0088162 | 253.5305 | 266.3765 | -0.1609 | -0.0006348 | 259.9535 | 6.423 | 257.8125 | 1.0248 | 0.025321 | 1.0254 | 0.025336
223.3 | 12.5307 | 0.01544 | 0.0085295 | 253.6889 | 266.2196 | -0.3193 | -0.0012597 | 259.9543 | 6.2654 | 257.8658 | 1.0248 | 0.0247 | 1.0254 | 0.024714
223.32 | 11.9528 | 0.01544 | 0.0080277 | 253.7354 | 265.6882 | -0.3658 | -0.0014432 | 259.7118 | 5.9764 | 257.7197 | 1.0239 | 0.023561 | 1.0244 | 0.023574
223.34 | 11.1121 | 0.01544 | 0.0071676 | 254.0916 | 265.2037 | -0.722 | -0.0028485 | 259.6477 | 5.5561 | 257.7956 | 1.0236 | 0.021904 | 1.0242 | 0.021916
223.36 | 10.0614 | 0.015252 | 0.0063792 | 253.9374 | 263.9988 | -0.5678 | -0.0022401 | 258.9681 | 5.0307 | 257.2912 | 1.0209 | 0.019832 | 1.0215 | 0.019844
223.38 | 9.0894 | 0.015252 | 0.0055191 | 254.2109 | 263.3003 | -0.8413 | -0.0033192 | 258.7556 | 4.5447 | 257.2407 | 1.0201 | 0.017917 | 1.0207 | 0.017927
223.4 | 7.881 | 0.014498 | 0.0043006 | 254.4096 | 262.2906 | -1.04 | -0.0041031 | 258.3501 | 3.9405 | 257.0366 | 1.0185 | 0.015535 | 1.0191 | 0.015543
223.42 | 6.4887 | 0.014498 | 0.002867 | 254.7707 | 261.2594 | -1.4011 | -0.0055278 | 258.015 | 3.2443 | 256.9336 | 1.0172 | 0.01279 | 1.0178 | 0.012797
223.44 | 5.254 | 0.013934 | 0.00071676 | 254.756 | 260.01 | -1.3864 | -0.0054698 | 257.383 | 2.627 | 256.5073 | 1.0147 | 0.010356 | 1.0153 | 0.010362
223.46 | 3.5464 | 0.013934 | -0.0017919 | 254.7639 | 258.3103 | -1.3943 | -0.0055009 | 256.5371 | 1.7732 | 255.946 | 1.0113 | 0.0069906 | 1.0119 | 0.0069945
223.48 | 2.2067 | 0.013369 | -0.005089 | 254.7913 | 256.998 | -1.4217 | -0.005609 | 255.8946 | 1.1033 | 255.5269 | 1.0088 | 0.0043497 | 1.0094 | 0.0043522
223.5 | 0.31524 | 0.012427 | -0.0093896 | 254.8839 | 255.1991 | -1.5143 | -0.0059744 | 255.0415 | 0.15762 | 254.989 | 1.0055 | 0.00062138 | 1.006 | 0.00062174
223.52 | -1.5237 | 0.012427 | -0.014049 | 255.0576 | 253.5339 | -1.688 | -0.0066597 | 254.2958 | -0.76183 | 254.5497 | 1.0025 | -0.0030034 | 1.0031 | -0.0030051
223.54 | -3.1261 | 0.011674 | -0.017561 | 255.1109 | 251.9848 | -1.7413 | -0.00687 | 253.5478 | -1.5631 | 254.0689 | 0.99956 | -0.006162 | 1.0001 | -0.0061656
223.56 | -5.0175 | 0.011674 | -0.020141 | 254.9898 | 249.9723 | -1.6202 | -0.0063922 | 252.481 | -2.5088 | 253.3173 | 0.99536 | -0.0098903 | 0.99593 | -0.009896
223.58 | -6.2522 | 0.010733 | -0.0212 | 254.7442 | 248.492 | -1.3746 | -0.0054232 | 251.6181 | -3.1261 | 252.6601 | 0.99196 | -0.012324 | 0.99252 | -0.012331
223.6 | -6.8564 | 0.010733 | -0.023151 | 254.8917 | 248.0353 | -1.5221 | -0.00601 | 251.4635 | -3.4282 | 252.6062 | 0.99135 | -0.013515 | 0.99191 | -0.013523
223.62 | -8.4852 | 0.010168 | -0.027165 | 254.8898 | 246.4046 | -1.5202 | -0.0059977 | 250.6472 | -4.2426 | 252.0614 | 0.98813 | -0.016726 | 0.98869 | -0.016735
223.64 | -10.5868 | 0.010168 | -0.029101 | 254.8533 | 244.2665 | -1.4837 | -0.0058536 | 249.5599 | -5.2934 | 251.3244 | 0.98384 | -0.020868 | 0.9844 | -0.02088
223.66 | -10.7969 | 0.0094146 | -0.029531 | 254.7175 | 243.9206 | -1.3479 | -0.0053179 | 249.319 | -5.3985 | 251.1185 | 0.98289 | -0.021282 | 0.98345 | -0.021294
223.68 | -11.6113 | 0.009038 | -0.0305 | 254.7693 | 243.158 | -1.3997 | -0.0055222 | 248.9637 | -5.8056 | 250.8989 | 0.98149 | -0.022888 | 0.98205 | -0.022901
223.7 | -12.4256 | 0.009038 | -0.031179 | 254.6649 | 242.2393 | -1.2953 | -0.0051104 | 248.4521 | -6.2128 | 250.523 | 0.97947 | -0.024493 | 0.98003 | -0.024507
223.72 | -12.846 | 0.0086614 | -0.031681 | 254.4231 | 241.5771 | -1.0535 | -0.00416 | 248.0001 | -6.423 | 250.1411 | 0.97769 | -0.025321 | 0.97825 | -0.025336
223.74 | -13.0824 | 0.0086614 | -0.031824 | 254.3968 | 241.3144 | -1.0272 | -0.0040526 | 247.8556 | -6.5412 | 250.036 | 0.97712 | -0.025787 | 0.97768 | -0.025802
223.76 | -13.2925 | 0.0086614 | -0.031824 | 254.1474 | 240.8549 | -0.7778 | -0.00307 | 247.5011 | -6.6463 | 249.7166 | 0.97573 | -0.026202 | 0.97628 | -0.026217
223.78 | -13.2137 | 0.0084731 | -0.031824 | 254.2035 | 240.9898 | -0.8339 | -0.00329 | 247.5966 | -6.6069 | 249.7989 | 0.9761 | -0.026046 | 0.97666 | -0.026061
223.8 | -13.24 | 0.0084731 | -0.031179 | 254.1039 | 240.8639 | -0.7343 | -0.0029 | 247.4839 | -6.62 | 249.6906 | 0.97566 | -0.026098 | 0.97621 | -0.026113
223.82 | -13.1087 | 0.0084731 | -0.02824 | 254.0834 | 240.9747 | -0.7138 | -0.0028162 | 247.5291 | -6.5543 | 249.7138 | 0.97584 | -0.025839 | 0.97639 | -0.025854
223.84 | -12.7934 | 0.0084731 | -0.021073 | 253.939 | 241.1456 | -0.5694 | -0.00225 | 247.5423 | -6.3967 | 249.6745 | 0.97589 | -0.025218 | 0.97644 | -0.025232
223.86 | -11.0859 | 0.009038 | -0.0091029 | 253.785 | 242.6991 | -0.4154 | -0.00164 | 248.2421 | -5.5429 | 250.0897 | 0.97865 | -0.021852 | 0.9792 | -0.021864
223.88 | -8.6428 | 0.009038 | -0.0046589 | 253.0495 | 244.4067 | 0.3201 | 0.0012629 | 248.7281 | -4.3214 | 250.1686 | 0.98056 | -0.017036 | 0.98112 | -0.017046
223.9 | -8.0386 | 0.0096029 | -0.0040139 | 253.1328 | 245.0942 | 0.2368 | 0.00093425 | 249.1135 | -4.0193 | 250.4533 | 0.98208 | -0.015845 | 0.98264 | -0.015854
223.92 | -6.4098 | 0.0096029 | -0.00222 | 252.902 | 246.4922 | 0.4676 | 0.0018448 | 249.6971 | -3.2049 | 250.7654 | 0.98438 | -0.012635 | 0.98494 | -0.012642
223.94 | -4.965 | 0.010356 | -0.0010751 | 252.8465 | 247.8815 | 0.5231 | 0.0020638 | 250.364 | -2.4825 | 251.1915 | 0.98701 | -0.0097868 | 0.98757 | -0.0097924
223.96 | -3.2837 | 0.010356 | 0.00014335 | 252.7883 | 249.5046 | 0.5813 | 0.0022934 | 251.1464 | -1.6419 | 251.6937 | 0.9901 | -0.0064727 | 0.99066 | -0.0064764
223.98 | -1.7338 | 0.011109 | 0.0010751 | 252.7817 | 251.0479 | 0.5879 | 0.0023194 | 251.9148 | -0.86691 | 252.2038 | 0.99313 | -0.0034176 | 0.99369 | -0.0034196
224 | -0.05254 | 0.011109 | 0.0019353 | 252.7444 | 252.6919 | 0.6252 | 0.0024666 | 252.7181 | -0.02627 | 252.7269 | 0.99629 | -0.000104 | 0.99686 | -0.000104
224.02 | 1.4711 | 0.011862 | 0.0027954 | 252.8018 | 254.2729 | 0.5678 | 0.0022401 | 253.5374 | 0.73556 | 253.2922 | 0.99952 | 0.0028998 | 1.0001 | 0.0029014
224.04 | 3.0473 | 0.012616 | 0.0036555 | 252.5327 | 255.58 | 0.8369 | 0.0033018 | 254.0564 | 1.5237 | 253.5485 | 1.0016 | 0.0060067 | 1.0021 | 0.0060101
224.06 | 4.571 | 0.012616 | 0.0043006 | 252.5204 | 257.0914 | 0.8492 | 0.0033504 | 254.8059 | 2.2855 | 254.0441 | 1.0045 | 0.0090101 | 1.0051 | 0.0090152
224.08 | 6.1471 | 0.013369 | 0.0052324 | 252.7083 | 258.8554 | 0.6613 | 0.002609 | 255.7819 | 3.0736 | 254.7573 | 1.0084 | 0.012117 | 1.0089 | 0.012124
224.1 | 7.5657 | 0.013369 | 0.0058774 | 252.7559 | 260.3216 | 0.6137 | 0.0024212 | 256.5388 | 3.7829 | 255.2778 | 1.0114 | 0.014913 | 1.0119 | 0.014922
224.12 | 8.8004 | 0.014122 | 0.0067376 | 252.8715 | 261.6719 | 0.4981 | 0.0019652 | 257.2717 | 4.4002 | 255.805 | 1.0142 | 0.017347 | 1.0148 | 0.017357
224.14 | 9.9825 | 0.014122 | 0.0071676 | 252.6738 | 262.6563 | 0.6958 | 0.0027451 | 257.6651 | 4.9913 | 256.0013 | 1.0158 | 0.019677 | 1.0164 | 0.019688
224.16 | 10.8232 | 0.014687 | 0.0075977 | 252.8232 | 263.6464 | 0.5464 | 0.0021557 | 258.2348 | 5.4116 | 256.4309 | 1.018 | 0.021334 | 1.0186 | 0.021346
224.18 | 11.585 | 0.014687 | 0.0082428 | 252.828 | 264.413 | 0.5416 | 0.0021368 | 258.6205 | 5.7925 | 256.6897 | 1.0196 | 0.022836 | 1.0201 | 0.022849
224.2 | 12.2155 | 0.015063 | 0.0085295 | 253.0031 | 265.2186 | 0.3665 | 0.001446 | 259.1108 | 6.1077 | 257.0749 | 1.0215 | 0.024079 | 1.0221 | 0.024092
224.22 | 12.557 | 0.01544 | 0.0088162 | 253.0573 | 265.6143 | 0.3123 | 0.0012321 | 259.3358 | 6.2785 | 257.243 | 1.0224 | 0.024752 | 1.023 | 0.024766
224.24 | 12.9773 | 0.01544 | 0.0088162 | 253.244 | 266.2213 | 0.1256 | 0.00049553 | 259.7327 | 6.4887 | 257.5698 | 1.0239 | 0.02558 | 1.0245 | 0.025595
224.26 | 12.8985 | 0.01544 | 0.0089595 | 253.2949 | 266.1934 | 0.0747 | 0.00029471 | 259.7441 | 6.4492 | 257.5944 | 1.024 | 0.025425 | 1.0246 | 0.025439
224.28 | 12.6883 | 0.01544 | 0.0088162 | 253.6069 | 266.2952 | -0.2373 | -0.00093622 | 259.9511 | 6.3442 | 257.8363 | 1.0248 | 0.025011 | 1.0254 | 0.025025
224.3 | 12.4519 | 0.01544 | 0.0085295 | 253.5285 | 265.9804 | -0.1589 | -0.00062691 | 259.7545 | 6.226 | 257.6791 | 1.024 | 0.024545 | 1.0246 | 0.024559
224.32 | 11.874 | 0.01544 | 0.0080994 | 253.5103 | 265.3843 | -0.1407 | -0.0005551 | 259.4473 | 5.937 | 257.4683 | 1.0228 | 0.023405 | 1.0234 | 0.023419
224.34 | 11.0071 | 0.01544 | 0.007311 | 253.8308 | 264.8379 | -0.4612 | -0.00182 | 259.3343 | 5.5035 | 257.4998 | 1.0224 | 0.021697 | 1.023 | 0.021709
224.36 | 10.0088 | 0.015252 | 0.0065942 | 254.0646 | 264.0734 | -0.695 | -0.002742 | 259.069 | 5.0044 | 257.4009 | 1.0213 | 0.019729 | 1.0219 | 0.01974
224.38 | 8.9843 | 0.015252 | 0.0055191 | 254.3386 | 263.3229 | -0.969 | -0.003823 | 258.8307 | 4.4921 | 257.3334 | 1.0204 | 0.017709 | 1.021 | 0.01772
224.4 | 7.7759 | 0.014687 | 0.0043006 | 254.6458 | 262.4217 | -1.2762 | -0.005035 | 258.5337 | 3.8879 | 257.2378 | 1.0192 | 0.015327 | 1.0198 | 0.015336
224.42 | 6.4887 | 0.014687 | 0.0027237 | 254.5936 | 261.0823 | -1.224 | -0.0048291 | 257.8379 | 3.2443 | 256.7565 | 1.0165 | 0.01279 | 1.0171 | 0.012797
224.44 | 4.965 | 0.013934 | 0.00057341 | 254.742 | 259.707 | -1.3724 | -0.0054145 | 257.2245 | 2.4825 | 256.397 | 1.0141 | 0.0097868 | 1.0146 | 0.0097924
224.46 | 3.3625 | 0.013934 | -0.0019353 | 254.5876 | 257.9501 | -1.218 | -0.0048054 | 256.2689 | 1.6813 | 255.7084 | 1.0103 | 0.0066281 | 1.0109 | 0.0066319
224.48 | 2.0228 | 0.01318 | -0.0052324 | 254.729 | 256.7518 | -1.3594 | -0.0053632 | 255.7404 | 1.0114 | 255.4033 | 1.0082 | 0.0039872 | 1.0088 | 0.0039895
224.5 | 0.21016 | 0.01318 | -0.0093896 | 254.6159 | 254.8261 | -1.2463 | -0.004917 | 254.721 | 0.10508 | 254.686 | 1.0042 | 0.00041425 | 1.0048 | 0.00041449
224.52 | -1.5762 | 0.012427 | -0.013762 | 254.8055 | 253.2293 | -1.4359 | -0.0056651 | 254.0174 | -0.7881 | 254.2801 | 1.0014 | -0.0031069 | 1.002 | -0.0031087
224.54 | -3.31 | 0.011486 | -0.017489 | 254.9756 | 251.6656 | -1.606 | -0.0063362 | 253.3206 | -1.655 | 253.8723 | 0.99867 | -0.0065245 | 0.99924 | -0.0065282
224.56 | -5.1752 | 0.011486 | -0.020141 | 254.8972 | 249.722 | -1.5276 | -0.0060268 | 252.3096 | -2.5876 | 253.1721 | 0.99468 | -0.010201 | 0.99525 | -0.010207
224.58 | -6.226 | 0.010921 | -0.021216 | 254.6532 | 248.4272 | -1.2836 | -0.0050642 | 251.5402 | -3.113 | 252.5779 | 0.99165 | -0.012272 | 0.99221 | -0.012279
224.6 | -7.0141 | 0.010921 | -0.023295 | 254.5682 | 247.5541 | -1.1986 | -0.0047288 | 251.0612 | -3.507 | 252.2302 | 0.98976 | -0.013826 | 0.99032 | -0.013834
224.62 | -8.4589 | 0.010168 | -0.026879 | 254.7412 | 246.2823 | -1.3716 | -0.0054114 | 250.5118 | -4.2294 | 251.9216 | 0.98759 | -0.016674 | 0.98816 | -0.016683
224.64 | -10.5342 | 0.010168 | -0.029101 | 255.0307 | 244.4965 | -1.6611 | -0.0065535 | 249.7636 | -5.2671 | 251.5193 | 0.98464 | -0.020765 | 0.98521 | -0.020776
224.66 | -10.8232 | 0.0094146 | -0.029387 | 254.5903 | 243.7671 | -1.2207 | -0.004816 | 249.1787 | -5.4116 | 250.9826 | 0.98234 | -0.021334 | 0.9829 | -0.021346
224.68 | -11.4799 | 0.0094146 | -0.030462 | 254.6532 | 243.1733 | -1.2836 | -0.0050642 | 248.9132 | -5.74 | 250.8266 | 0.98129 | -0.022629 | 0.98185 | -0.022642
224.7 | -12.1892 | 0.009038 | -0.031179 | 254.1576 | 241.9684 | -0.788 | -0.0031089 | 248.063 | -6.0946 | 250.0945 | 0.97794 | -0.024027 | 0.9785 | -0.024041
224.72 | -12.8722 | 0.0086614 | -0.031681 | 254.3661 | 241.4939 | -0.9965 | -0.0039315 | 247.93 | -6.4361 | 250.0754 | 0.97742 | -0.025373 | 0.97797 | -0.025388
224.74 | -12.9773 | 0.0086614 | -0.031681 | 254.4274 | 241.4501 | -1.0578 | -0.0041733 | 247.9387 | -6.4887 | 250.1016 | 0.97745 | -0.02558 | 0.97801 | -0.025595
224.76 | -12.8985 | 0.0086614 | -0.0318 | 253.988 | 241.0895 | -0.6184 | -0.0024398 | 247.5388 | -6.4492 | 249.6885 | 0.97587 | -0.025425 | 0.97643 | -0.025439
224.78 | -13.2137 | 0.0086614 | -0.031824 | 254.3168 | 241.1031 | -0.9472 | -0.00374 | 247.7099 | -6.6069 | 249.9122 | 0.97655 | -0.026046 | 0.97711 | -0.026061
224.8 | -13.0298 | 0.0086614 | -0.031036 | 253.9906 | 240.9608 | -0.621 | -0.00245 | 247.4757 | -6.5149 | 249.6473 | 0.97563 | -0.025684 | 0.97618 | -0.025698
224.82 | -12.846 | 0.0086614 | -0.028097 | 253.8854 | 241.0394 | -0.5158 | -0.002035 | 247.4624 | -6.423 | 249.6034 | 0.97557 | -0.025321 | 0.97613 | -0.025336
224.84 | -12.5833 | 0.0086614 | -0.020786 | 253.8135 | 241.2302 | -0.4439 | -0.00175 | 247.5219 | -6.2916 | 249.6191 | 0.97581 | -0.024804 | 0.97636 | -0.024818
224.86 | -10.6918 | 0.0092263 | -0.0086728 | 253.4547 | 242.7629 | -0.0851 | -0.00033574 | 248.1088 | -5.3459 | 249.8908 | 0.97812 | -0.021075 | 0.97868 | -0.021087
224.88 | -8.275 | 0.0092263 | -0.0049457 | 253.0201 | 244.7451 | 0.3495 | 0.0013789 | 248.8826 | -4.1375 | 250.2618 | 0.98117 | -0.016311 | 0.98173 | -0.016321
224.9 | -7.7496 | 0.0097912 | -0.0040139 | 252.8178 | 245.0682 | 0.5518 | 0.002177 | 248.943 | -3.8748 | 250.2346 | 0.98141 | -0.015276 | 0.98197 | -0.015284
224.92 | -6.226 | 0.0097912 | -0.00237 | 252.8214 | 246.5954 | 0.5482 | 0.0021628 | 249.7084 | -3.113 | 250.7461 | 0.98443 | -0.012272 | 0.98499 | -0.012279
224.94 | -4.5972 | 0.010544 | -0.0010751 | 252.4926 | 247.8954 | 0.877 | 0.00346 | 250.194 | -2.2986 | 250.9602 | 0.98634 | -0.0090618 | 0.9869 | -0.009067
224.96 | -3.0998 | 0.010544 | 0 | 252.5984 | 249.4986 | 0.7712 | 0.0030426 | 251.0485 | -1.5499 | 251.5651 | 0.98971 | -0.0061103 | 0.99027 | -0.0061137
224.98 | -1.3923 | 0.011298 | 0.00093179 | 252.6592 | 251.2669 | 0.7104 | 0.0028027 | 251.963 | -0.69615 | 252.1951 | 0.99332 | -0.0027444 | 0.99388 | -0.002746
225 | 0.18389 | 0.011298 | 0.0018636 | 252.6225 | 252.8064 | 0.7471 | 0.0029475 | 252.7144 | 0.091944 | 252.6838 | 0.99628 | 0.000362 | 0.99685 | 0.000363
225.02 | 1.7338 | 0.012051 | 0.0027237 | 252.5123 | 254.2461 | 0.8573 | 0.0033823 | 253.3792 | 0.86691 | 253.0902 | 0.9989 | 0.0034176 | 0.99947 | 0.0034196
225.04 | 3.4676 | 0.012992 | 0.0035838 | 252.6107 | 256.0783 | 0.7589 | 0.0029941 | 254.3445 | 1.7338 | 253.7666 | 1.0027 | 0.0068352 | 1.0033 | 0.0068391
225.06 | 4.8599 | 0.012992 | 0.0044439 | 252.6727 | 257.5326 | 0.6969 | 0.0027495 | 255.1027 | 2.43 | 254.2927 | 1.0057 | 0.0095797 | 1.0063 | 0.0095851
225.08 | 6.3048 | 0.013745 | 0.0052324 | 252.4507 | 258.7555 | 0.9189 | 0.0036253 | 255.6031 | 3.1524 | 254.5523 | 1.0077 | 0.012428 | 1.0082 | 0.012435
225.1 | 7.7233 | 0.013745 | 0.0059491 | 252.7057 | 260.429 | 0.6639 | 0.0026193 | 256.5674 | 3.8617 | 255.2801 | 1.0115 | 0.015224 | 1.012 | 0.015233
225.12 | 8.9318 | 0.01431 | 0.0065942 | 252.9457 | 261.8775 | 0.4239 | 0.0016724 | 257.4116 | 4.4659 | 255.923 | 1.0148 | 0.017606 | 1.0154 | 0.017616
225.14 | 10.0088 | 0.01431 | 0.0071676 | 252.644 | 262.6528 | 0.7256 | 0.0028627 | 257.6484 | 5.0044 | 255.9803 | 1.0157 | 0.019729 | 1.0163 | 0.01974
225.16 | 10.9808 | 0.014875 | 0.007741 | 253.0167 | 263.9975 | 0.3529 | 0.0013923 | 258.5071 | 5.4904 | 256.677 | 1.0191 | 0.021645 | 1.0197 | 0.021657
225.18 | 11.7952 | 0.014875 | 0.0082428 | 252.8843 | 264.6795 | 0.4853 | 0.0019147 | 258.7819 | 5.8976 | 256.816 | 1.0202 | 0.02325 | 1.0208 | 0.023263
225.2 | 12.3206 | 0.015252 | 0.0085295 | 253.0127 | 265.3333 | 0.3569 | 0.0014081 | 259.173 | 6.1603 | 257.1196 | 1.0217 | 0.024286 | 1.0223 | 0.0243
225.22 | 12.8197 | 0.015628 | 0.0088162 | 253.043 | 265.8627 | 0.3266 | 0.0012885 | 259.4528 | 6.4098 | 257.3162 | 1.0228 | 0.02527 | 1.0234 | 0.025284
225.24 | 12.951 | 0.015628 | 0.0088162 | 253.0802 | 266.0312 | 0.2894 | 0.0011418 | 259.5557 | 6.4755 | 257.3972 | 1.0232 | 0.025528 | 1.0238 | 0.025543
225.26 | 13.0824 | 0.015628 | 0.0089595 | 253.2589 | 266.3413 | 0.1107 | 0.00043674 | 259.8001 | 6.5412 | 257.6197 | 1.0242 | 0.025787 | 1.0248 | 0.025802
225.28 | 12.7671 | 0.015628 | 0.0088162 | 253.3127 | 266.0798 | 0.0569 | 0.00022449 | 259.6963 | 6.3836 | 257.5684 | 1.0238 | 0.025166 | 1.0244 | 0.02518
225.3 | 12.5045 | 0.015628 | 0.0083861 | 253.3924 | 265.8969 | -0.0228 | -8.9953e-05 | 259.6446 | 6.2522 | 257.5606 | 1.0236 | 0.024648 | 1.0242 | 0.024662
225.32 | 11.9791 | 0.015628 | 0.0078844 | 253.5905 | 265.5696 | -0.2209 | -0.000872 | 259.58 | 5.9895 | 257.5835 | 1.0233 | 0.023613 | 1.0239 | 0.023626
225.34 | 10.9808 | 0.015628 | 0.0071676 | 253.7825 | 264.7633 | -0.4129 | -0.001629 | 259.2729 | 5.4904 | 257.4428 | 1.0221 | 0.021645 | 1.0227 | 0.021657
225.36 | 10.1139 | 0.015628 | 0.0064509 | 253.7574 | 263.8713 | -0.3878 | -0.00153 | 258.8143 | 5.0569 | 257.1287 | 1.0203 | 0.019936 | 1.0209 | 0.019947
225.38 | 8.9318 | 0.015252 | 0.0053757 | 254.3681 | 263.2999 | -0.9985 | -0.0039394 | 258.834 | 4.4659 | 257.3454 | 1.0204 | 0.017606 | 1.021 | 0.017616
225.4 | 8.0386 | 0.014498 | 0.0041572 | 254.3541 | 262.3927 | -0.9845 | -0.0038842 | 258.3734 | 4.0193 | 257.0336 | 1.0186 | 0.015845 | 1.0192 | 0.015854
225.42 | 6.5675 | 0.014498 | 0.0025087 | 254.469 | 261.0365 | -1.0994 | -0.0043375 | 257.7527 | 3.2837 | 256.6582 | 1.0161 | 0.012945 | 1.0167 | 0.012953
225.44 | 5.1752 | 0.013934 | 0.00043006 | 254.8 | 259.9752 | -1.4304 | -0.0056434 | 257.3876 | 2.5876 | 256.5251 | 1.0147 | 0.010201 | 1.0153 | 0.010207
225.46 | 3.4676 | 0.013934 | -0.0020786 | 254.6771 | 258.1447 | -1.3075 | -0.0051585 | 256.4109 | 1.7338 | 255.833 | 1.0109 | 0.0068352 | 1.0114 | 0.0068391
225.48 | 2.1804 | 0.01318 | -0.0054474 | 254.8274 | 257.0078 | -1.4578 | -0.0057515 | 255.9176 | 1.0902 | 255.5542 | 1.0089 | 0.0042979 | 1.0095 | 0.0043003
225.5 | 0.13135 | 0.01318 | -0.0095329 | 254.9756 | 255.1069 | -1.606 | -0.0063362 | 255.0413 | 0.065675 | 255.0194 | 1.0055 | 0.000259 | 1.006 | 0.000259
225.52 | -1.5237 | 0.012239 | -0.013833 | 254.8467 | 253.323 | -1.4771 | -0.0058276 | 254.0849 | -0.76183 | 254.3388 | 1.0017 | -0.0030034 | 1.0023 | -0.0030051
225.54 | -3.1261 | 0.012239 | -0.017202 | 254.9016 | 251.7755 | -1.532 | -0.0060442 | 253.3385 | -1.5631 | 253.8596 | 0.99874 | -0.006162 | 0.99931 | -0.0061656
225.56 | -5.0964 | 0.011486 | -0.019568 | 255.0784 | 249.982 | -1.7088 | -0.0067417 | 252.5302 | -2.5482 | 253.3796 | 0.99555 | -0.010046 | 0.99612 | -0.010051
225.58 | -6.0946 | 0.010733 | -0.020571 | 254.7266 | 248.632 | -1.357 | -0.0053538 | 251.6793 | -3.0473 | 252.6951 | 0.9922 | -0.012013 | 0.99276 | -0.01202
225.6 | -6.8039 | 0.010733 | -0.022578 | 254.6686 | 247.8647 | -1.299 | -0.0051249 | 251.2667 | -3.4019 | 252.4006 | 0.99057 | -0.013412 | 0.99113 | -0.013419
225.62 | -8.4064 | 0.0099795 | -0.026448 | 254.8306 | 246.4242 | -1.461 | -0.0057641 | 250.6274 | -4.2032 | 252.0285 | 0.98805 | -0.01657 | 0.98861 | -0.01658
225.64 | -10.4554 | 0.0099795 | -0.028885 | 254.9854 | 244.53 | -1.6158 | -0.0063748 | 249.7577 | -5.2277 | 251.5003 | 0.98462 | -0.020609 | 0.98518 | -0.020621
225.66 | -11.0333 | 0.0094146 | -0.029244 | 254.5203 | 243.487 | -1.1507 | -0.0045399 | 249.0036 | -5.5167 | 250.8425 | 0.98165 | -0.021748 | 0.98221 | -0.021761
225.68 | -11.7164 | 0.0094146 | -0.030032 | 254.4022 | 242.6858 | -1.0326 | -0.0040739 | 248.544 | -5.8582 | 250.4967 | 0.97984 | -0.023095 | 0.9804 | -0.023108
225.7 | -12.5307 | 0.009038 | -0.031036 | 254.4022 | 241.8715 | -1.0326 | -0.0040739 | 248.1368 | -6.2654 | 250.2253 | 0.97823 | -0.0247 | 0.97879 | -0.024714
225.72 | -12.9773 | 0.009038 | -0.031681 | 254.2294 | 241.2521 | -0.8598 | -0.0033922 | 247.7407 | -6.4887 | 249.9036 | 0.97667 | -0.02558 | 0.97723 | -0.025595
225.74 | -13.2663 | 0.0086614 | -0.031753 | 254.2548 | 240.9885 | -0.8852 | -0.0034924 | 247.6217 | -6.6331 | 249.8327 | 0.9762 | -0.02615 | 0.97676 | -0.026165
225.76 | -13.1875 | 0.0086614 | -0.0318 | 254.0928 | 240.9053 | -0.7232 | -0.0028532 | 247.4991 | -6.5937 | 249.697 | 0.97572 | -0.025995 | 0.97627 | -0.026009
225.78 | -13.2663 | 0.0086614 | -0.031681 | 253.9238 | 240.6575 | -0.5542 | -0.00219 | 247.2907 | -6.6331 | 249.5017 | 0.9749 | -0.02615 | 0.97545 | -0.026165
225.8 | -13.2925 | 0.0086614 | -0.031036 | 253.8854 | 240.5929 | -0.5158 | -0.00203 | 247.2391 | -6.6463 | 249.4546 | 0.97469 | -0.026202 | 0.97525 | -0.026217
225.82 | -13.1087 | 0.0086614 | -0.028097 | 253.8615 | 240.7528 | -0.4919 | -0.0019407 | 247.3072 | -6.5543 | 249.4919 | 0.97496 | -0.025839 | 0.97552 | -0.025854
225.84 | -12.6095 | 0.0088497 | -0.020929 | 253.8712 | 241.2617 | -0.5016 | -0.00198 | 247.5664 | -6.3048 | 249.668 | 0.97598 | -0.024855 | 0.97654 | -0.024869
225.86 | -10.9808 | 0.0088497 | -0.0092462 | 253.3182 | 242.3374 | 0.0514 | 0.00020279 | 247.8278 | -5.4904 | 249.6579 | 0.97701 | -0.021645 | 0.97757 | -0.021657
225.88 | -8.6953 | 0.0094146 | -0.0052324 | 252.8575 | 244.1622 | 0.5121 | 0.0020204 | 248.5098 | -4.3477 | 249.9591 | 0.9797 | -0.01714 | 0.98026 | -0.01715
225.9 | -8.0911 | 0.0094146 | -0.0041572 | 252.9142 | 244.8231 | 0.4554 | 0.0018 | 248.8686 | -4.0456 | 250.2172 | 0.98112 | -0.015949 | 0.98168 | -0.015958
225.92 | -6.331 | 0.0099795 | -0.00237 | 252.7099 | 246.3789 | 0.6597 | 0.0026027 | 249.5444 | -3.1655 | 250.5996 | 0.98378 | -0.012479 | 0.98434 | -0.012487
225.94 | -4.9125 | 0.0099795 | -0.0012185 | 252.8224 | 247.9099 | 0.5472 | 0.0021589 | 250.3662 | -2.4562 | 251.1849 | 0.98702 | -0.0096832 | 0.98758 | -0.0096887
225.96 | -3.2837 | 0.010733 | -0.00014335 | 252.6267 | 249.343 | 0.7429 | 0.002931 | 250.9848 | -1.6419 | 251.5321 | 0.98946 | -0.0064727 | 0.99002 | -0.0064764
225.98 | -1.7338 | 0.011486 | 0.00086011 | 252.7821 | 251.0483 | 0.5875 | 0.0023179 | 251.9152 | -0.86691 | 252.2042 | 0.99313 | -0.0034176 | 0.99369 | -0.0034196
226 | -0.05254 | 0.011486 | 0.0017919 | 252.3472 | 252.2947 | 1.0224 | 0.0040337 | 252.3209 | -0.02627 | 252.3297 | 0.99473 | -0.000104 | 0.99529 | -0.000104
226.02 | 1.5237 | 0.012239 | 0.002652 | 252.4794 | 254.0031 | 0.8902 | 0.0035121 | 253.2412 | 0.76183 | 252.9873 | 0.99835 | 0.0030034 | 0.99892 | 0.0030051
226.04 | 3.3625 | 0.012239 | 0.0034405 | 252.4192 | 255.7817 | 0.9504 | 0.0037496 | 254.1005 | 1.6813 | 253.54 | 1.0017 | 0.0066281 | 1.0023 | 0.0066319
226.06 | 4.4921 | 0.012992 | 0.0043006 | 252.576 | 257.0681 | 0.7936 | 0.003131 | 254.8221 | 2.2461 | 254.0734 | 1.0046 | 0.0088547 | 1.0052 | 0.0088598
226.08 | 6.1209 | 0.012992 | 0.005089 | 252.4487 | 258.5696 | 0.9209 | 0.0036332 | 255.5091 | 3.0604 | 254.489 | 1.0073 | 0.012065 | 1.0079 | 0.012072
226.1 | 7.4869 | 0.013745 | 0.0058058 | 252.7731 | 260.26 | 0.5965 | 0.00235 | 256.5166 | 3.7435 | 255.2687 | 1.0113 | 0.014758 | 1.0118 | 0.014766
226.12 | 8.7741 | 0.013745 | 0.0065942 | 252.7817 | 261.5558 | 0.5879 | 0.0023194 | 257.1688 | 4.3871 | 255.7064 | 1.0138 | 0.017295 | 1.0144 | 0.017305
226.14 | 9.8512 | 0.014498 | 0.0070243 | 252.7514 | 262.6026 | 0.6182 | 0.002439 | 257.677 | 4.9256 | 256.0351 | 1.0158 | 0.019418 | 1.0164 | 0.019429
226.16 | 10.9545 | 0.014875 | 0.0076693 | 252.8208 | 263.7753 | 0.5488 | 0.0021652 | 258.2981 | 5.4773 | 256.4723 | 1.0183 | 0.021593 | 1.0189 | 0.021605
226.18 | 11.6375 | 0.014875 | 0.0080994 | 252.8288 | 264.4663 | 0.5408 | 0.0021336 | 258.6476 | 5.8188 | 256.708 | 1.0197 | 0.022939 | 1.0202 | 0.022952
226.2 | 12.2418 | 0.01544 | 0.0085295 | 253.0672 | 265.309 | 0.3024 | 0.0011931 | 259.1881 | 6.1209 | 257.1478 | 1.0218 | 0.02413 | 1.0224 | 0.024144
226.22 | 12.6095 | 0.01544 | 0.0086728 | 253.0978 | 265.7073 | 0.2718 | 0.0010723 | 259.4026 | 6.3048 | 257.301 | 1.0226 | 0.024855 | 1.0232 | 0.024869
226.24 | 12.8985 | 0.015628 | 0.0088162 | 253.4569 | 266.3554 | -0.0873 | -0.00034442 | 259.9061 | 6.4492 | 257.7564 | 1.0246 | 0.025425 | 1.0252 | 0.025439
226.26 | 13.0036 | 0.015628 | 0.0088162 | 253.2837 | 266.2873 | 0.0859 | 0.000339 | 259.7855 | 6.5018 | 257.6182 | 1.0242 | 0.025632 | 1.0247 | 0.025647
226.28 | 12.7671 | 0.015628 | 0.0088162 | 253.3915 | 266.1586 | -0.0219 | -8.6402e-05 | 259.7751 | 6.3836 | 257.6472 | 1.0241 | 0.025166 | 1.0247 | 0.02518
226.3 | 12.557 | 0.015628 | 0.0084578 | 253.4485 | 266.0055 | -0.0789 | -0.00031128 | 259.727 | 6.2785 | 257.6342 | 1.0239 | 0.024752 | 1.0245 | 0.024766
226.32 | 11.8214 | 0.015628 | 0.0078127 | 253.7135 | 265.5349 | -0.3439 | -0.0013568 | 259.6242 | 5.9107 | 257.654 | 1.0235 | 0.023302 | 1.0241 | 0.023315
226.34 | 10.9808 | 0.01544 | 0.0071676 | 254.0076 | 264.9884 | -0.638 | -0.00252 | 259.498 | 5.4904 | 257.6679 | 1.023 | 0.021645 | 1.0236 | 0.021657
226.36 | 10.0088 | 0.01544 | 0.0063075 | 254.2187 | 264.2275 | -0.8491 | -0.00335 | 259.2231 | 5.0044 | 257.555 | 1.0219 | 0.019729 | 1.0225 | 0.01974
226.38 | 9.0368 | 0.015063 | 0.0054474 | 254.4519 | 263.4887 | -1.0823 | -0.00427 | 258.9703 | 4.5184 | 257.4642 | 1.0209 | 0.017813 | 1.0215 | 0.017823
226.4 | 7.8021 | 0.015063 | 0.0041572 | 254.4842 | 262.2863 | -1.1146 | -0.0043974 | 258.3853 | 3.9011 | 257.0849 | 1.0186 | 0.015379 | 1.0192 | 0.015388
226.42 | 6.4098 | 0.01431 | 0.0023653 | 254.5396 | 260.9494 | -1.17 | -0.004616 | 257.7445 | 3.2049 | 256.6762 | 1.0161 | 0.012635 | 1.0167 | 0.012642
226.44 | 4.8599 | 0.01431 | 0.00014335 | 254.6953 | 259.5552 | -1.3257 | -0.0052303 | 257.1253 | 2.43 | 256.3153 | 1.0137 | 0.0095797 | 1.0142 | 0.0095851
226.46 | 3.4151 | 0.013557 | -0.0025087 | 254.8044 | 258.2195 | -1.4348 | -0.0056607 | 256.5119 | 1.7075 | 255.9428 | 1.0112 | 0.0067316 | 1.0118 | 0.0067355
226.48 | 1.8126 | 0.013557 | -0.0058058 | 254.7442 | 256.5568 | -1.3746 | -0.0054232 | 255.6505 | 0.90631 | 255.3484 | 1.0079 | 0.003573 | 1.0084 | 0.003575
226.5 | 0.10508 | 0.012804 | -0.00982 | 254.7286 | 254.8337 | -1.359 | -0.0053617 | 254.7811 | 0.05254 | 254.7636 | 1.0044 | 0.000207 | 1.005 | 0.000207
226.52 | -1.7338 | 0.012804 | -0.014049 | 254.907 | 253.1732 | -1.5374 | -0.0060655 | 254.0401 | -0.86691 | 254.3291 | 1.0015 | -0.0034176 | 1.0021 | -0.0034196
226.54 | -3.4151 | 0.012051 | -0.018206 | 254.918 | 251.5029 | -1.5484 | -0.0061089 | 253.2105 | -1.7075 | 253.7796 | 0.99823 | -0.0067316 | 0.9988 | -0.0067355
226.56 | -5.2277 | 0.011298 | -0.019854 | 254.9952 | 249.7675 | -1.6256 | -0.0064135 | 252.3813 | -2.6139 | 253.2526 | 0.99496 | -0.010305 | 0.99553 | -0.01031
226.58 | -6.0946 | 0.011298 | -0.020571 | 254.8721 | 248.7775 | -1.5025 | -0.0059278 | 251.8248 | -3.0473 | 252.8406 | 0.99277 | -0.012013 | 0.99334 | -0.01202
226.6 | -6.9615 | 0.010544 | -0.023223 | 254.7236 | 247.7621 | -1.354 | -0.0053419 | 251.2428 | -3.4808 | 252.4031 | 0.99048 | -0.013722 | 0.99104 | -0.01373
226.62 | -8.7479 | 0.010544 | -0.027309 | 254.9249 | 246.177 | -1.5553 | -0.0061361 | 250.551 | -4.3739 | 252.0089 | 0.98775 | -0.017243 | 0.98831 | -0.017253
226.64 | -10.5868 | 0.0097912 | -0.028814 | 254.9749 | 244.3881 | -1.6053 | -0.0063334 | 249.6815 | -5.2934 | 251.446 | 0.98432 | -0.020868 | 0.98488 | -0.02088
226.66 | -10.8232 | 0.0097912 | -0.029244 | 254.5211 | 243.6979 | -1.1515 | -0.004543 | 249.1095 | -5.4116 | 250.9134 | 0.98207 | -0.021334 | 0.98263 | -0.021346
226.68 | -11.6375 | 0.0092263 | -0.030462 | 254.3673 | 242.7298 | -0.9977 | -0.0039362 | 248.5485 | -5.8188 | 250.4881 | 0.97985 | -0.022939 | 0.98041 | -0.022952
226.7 | -12.557 | 0.0092263 | -0.031107 | 254.3938 | 241.8368 | -1.0242 | -0.0040408 | 248.1153 | -6.2785 | 250.2081 | 0.97815 | -0.024752 | 0.9787 | -0.024766
226.72 | -12.7671 | 0.0088497 | -0.031394 | 254.1234 | 241.3563 | -0.7538 | -0.002974 | 247.7398 | -6.3836 | 249.8677 | 0.97667 | -0.025166 | 0.97722 | -0.02518
226.74 | -13.0036 | 0.0086614 | -0.0318 | 254.1135 | 241.1099 | -0.7439 | -0.00293 | 247.6117 | -6.5018 | 249.779 | 0.97616 | -0.025632 | 0.97672 | -0.025647
226.76 | -12.951 | 0.0086614 | -0.031824 | 254.1245 | 241.1735 | -0.7549 | -0.00298 | 247.649 | -6.4755 | 249.8075 | 0.97631 | -0.025528 | 0.97686 | -0.025543
226.78 | -13.0824 | 0.0086614 | -0.031824 | 254.0293 | 240.9469 | -0.6597 | -0.0026 | 247.4881 | -6.5412 | 249.6685 | 0.97567 | -0.025787 | 0.97623 | -0.025802
226.8 | -13.1349 | 0.0086614 | -0.031251 | 253.99 | 240.8551 | -0.6204 | -0.0024477 | 247.4225 | -6.5675 | 249.6117 | 0.97542 | -0.025891 | 0.97597 | -0.025906
226.82 | -12.9248 | 0.0086614 | -0.028527 | 253.7899 | 240.8651 | -0.4203 | -0.0016582 | 247.3275 | -6.4624 | 249.4816 | 0.97504 | -0.025477 | 0.9756 | -0.025491
226.84 | -12.5045 | 0.0086614 | -0.02179 | 253.7967 | 241.2922 | -0.4271 | -0.00169 | 247.5445 | -6.2522 | 249.6285 | 0.9759 | -0.024648 | 0.97645 | -0.024662
226.86 | -10.8232 | 0.009038 | -0.010178 | 253.2582 | 242.435 | 0.1114 | 0.00044 | 247.8466 | -5.4116 | 249.6505 | 0.97709 | -0.021334 | 0.97764 | -0.021346
226.88 | -8.3275 | 0.009038 | -0.0052324 | 252.926 | 244.5985 | 0.4436 | 0.0017501 | 248.7622 | -4.1638 | 250.1502 | 0.9807 | -0.016415 | 0.98126 | -0.016424
226.9 | -7.8021 | 0.0094146 | -0.0043006 | 252.924 | 245.1219 | 0.4456 | 0.001758 | 249.0229 | -3.9011 | 250.3233 | 0.98172 | -0.015379 | 0.98228 | -0.015388
226.92 | -6.1734 | 0.0099795 | -0.0025087 | 252.7889 | 246.6155 | 0.5807 | 0.002291 | 249.7022 | -3.0867 | 250.7311 | 0.9844 | -0.012169 | 0.98496 | -0.012176
226.94 | -4.5972 | 0.0099795 | -0.0012185 | 252.5044 | 247.9072 | 0.8652 | 0.0034135 | 250.2058 | -2.2986 | 250.972 | 0.98639 | -0.0090618 | 0.98695 | -0.009067
226.96 | -3.1261 | 0.010733 | -0.00021503 | 252.6398 | 249.5137 | 0.7298 | 0.0028793 | 251.0767 | -1.5631 | 251.5978 | 0.98982 | -0.006162 | 0.99039 | -0.0061656
226.98 | -1.3135 | 0.010733 | 0.00086011 | 252.6371 | 251.3236 | 0.7325 | 0.0028899 | 251.9804 | -0.65675 | 252.1993 | 0.99338 | -0.0025891 | 0.99395 | -0.0025906
227 | 0.18389 | 0.011486 | 0.0017919 | 252.5624 | 252.7463 | 0.8072 | 0.0031846 | 252.6543 | 0.091944 | 252.6237 | 0.99604 | 0.00036247 | 0.99661 | 0.00036268
227.02 | 1.7601 | 0.011486 | 0.002652 | 252.4543 | 254.2144 | 0.9153 | 0.0036111 | 253.3343 | 0.88004 | 253.041 | 0.99872 | 0.0034694 | 0.99929 | 0.0034714
227.04 | 3.4676 | 0.012427 | 0.0035121 | 252.3852 | 255.8528 | 0.9844 | 0.0038838 | 254.119 | 1.7338 | 253.5411 | 1.0018 | 0.0068352 | 1.0024 | 0.0068391
227.06 | 4.8599 | 0.012427 | 0.0043006 | 252.5275 | 257.3874 | 0.8421 | 0.0033223 | 254.9575 | 2.43 | 254.1475 | 1.0051 | 0.0095797 | 1.0057 | 0.0095851
227.08 | 6.4361 | 0.01318 | 0.005089 | 252.4385 | 258.8746 | 0.9311 | 0.0036735 | 255.6566 | 3.2181 | 254.5839 | 1.0079 | 0.012687 | 1.0085 | 0.012694
227.1 | 7.8284 | 0.013934 | 0.0058058 | 252.5557 | 260.3841 | 0.8139 | 0.0032111 | 256.4699 | 3.9142 | 255.1652 | 1.0111 | 0.015431 | 1.0117 | 0.01544
227.12 | 8.9318 | 0.013934 | 0.0065225 | 252.5343 | 261.4661 | 0.8353 | 0.0032955 | 257.0002 | 4.4659 | 255.5116 | 1.0132 | 0.017606 | 1.0138 | 0.017616
227.14 | 10.0088 | 0.014687 | 0.0071676 | 252.6201 | 262.6289 | 0.7495 | 0.002957 | 257.6245 | 5.0044 | 255.9564 | 1.0156 | 0.019729 | 1.0162 | 0.01974
227.16 | 11.0071 | 0.014687 | 0.0075977 | 252.8946 | 263.9017 | 0.475 | 0.001874 | 258.3981 | 5.5035 | 256.5636 | 1.0187 | 0.021697 | 1.0193 | 0.021709
227.18 | 11.874 | 0.015063 | 0.0080277 | 252.8867 | 264.7607 | 0.4829 | 0.0019052 | 258.8237 | 5.937 | 256.8447 | 1.0204 | 0.023405 | 1.0209 | 0.023419
227.2 | 12.4256 | 0.015063 | 0.0083861 | 252.9872 | 265.4128 | 0.3824 | 0.0015087 | 259.2 | 6.2128 | 257.1291 | 1.0218 | 0.024493 | 1.0224 | 0.024507
227.22 | 12.8985 | 0.01544 | 0.0086728 | 253.1775 | 266.076 | 0.1921 | 0.00075789 | 259.6267 | 6.4492 | 257.477 | 1.0235 | 0.025425 | 1.0241 | 0.025439
227.24 | 13.1349 | 0.01544 | 0.0088162 | 253.0251 | 266.16 | 0.3445 | 0.0013592 | 259.5926 | 6.5675 | 257.4034 | 1.0234 | 0.025891 | 1.024 | 0.025906
227.26 | 13.0561 | 0.01544 | 0.0087445 | 253.1393 | 266.1954 | 0.2303 | 0.000909 | 259.6674 | 6.5281 | 257.4913 | 1.0237 | 0.025736 | 1.0243 | 0.02575
227.28 | 12.8722 | 0.01544 | 0.0086728 | 253.2492 | 266.1214 | 0.1204 | 0.00047502 | 259.6853 | 6.4361 | 257.5399 | 1.0238 | 0.025373 | 1.0243 | 0.025388
227.3 | 12.7146 | 0.01544 | 0.0083861 | 253.3731 | 266.0877 | -0.0035 | -1.3809e-05 | 259.7304 | 6.3573 | 257.6113 | 1.0239 | 0.025062 | 1.0245 | 0.025077
227.32 | 12.1367 | 0.01544 | 0.0078844 | 253.4595 | 265.5962 | -0.0899 | -0.000355 | 259.5278 | 6.0683 | 257.5051 | 1.0231 | 0.023923 | 1.0237 | 0.023937
227.34 | 11.0596 | 0.01544 | 0.0071676 | 253.9834 | 265.043 | -0.6138 | -0.0024216 | 259.5132 | 5.5298 | 257.6699 | 1.0231 | 0.0218 | 1.0237 | 0.021813
227.36 | 10.1402 | 0.015063 | 0.0063075 | 253.9465 | 264.0867 | -0.5769 | -0.002276 | 259.0166 | 5.0701 | 257.3266 | 1.0211 | 0.019988 | 1.0217 | 0.019999
227.38 | 9.2733 | 0.015063 | 0.005304 | 254.2617 | 263.535 | -0.8921 | -0.0035196 | 258.8983 | 4.6366 | 257.3528 | 1.0207 | 0.018279 | 1.0212 | 0.018289
227.4 | 7.986 | 0.014498 | 0.0040139 | 254.5322 | 262.5182 | -1.1626 | -0.0045868 | 258.5252 | 3.993 | 257.1942 | 1.0192 | 0.015742 | 1.0198 | 0.015751
227.42 | 6.5675 | 0.014498 | 0.0021503 | 254.5083 | 261.0758 | -1.1387 | -0.0044925 | 257.792 | 3.2837 | 256.6975 | 1.0163 | 0.012945 | 1.0169 | 0.012953
227.44 | 5.0438 | 0.013934 | -0.00014335 | 254.7565 | 259.8003 | -1.3869 | -0.0054717 | 257.2784 | 2.5219 | 256.4378 | 1.0143 | 0.0099421 | 1.0148 | 0.0099478
227.46 | 3.4414 | 0.013934 | -0.0030104 | 254.5444 | 257.9858 | -1.1748 | -0.0046349 | 256.2651 | 1.7207 | 255.6915 | 1.0103 | 0.0067834 | 1.0109 | 0.0067873
227.48 | 1.944 | 0.01318 | -0.0062358 | 254.7352 | 256.6792 | -1.3656 | -0.0053877 | 255.7072 | 0.97198 | 255.3832 | 1.0081 | 0.0038319 | 1.0087 | 0.003834
227.5 | 0.13135 | 0.01318 | -0.0098196 | 254.7725 | 254.9038 | -1.4029 | -0.0055349 | 254.8382 | 0.065675 | 254.8163 | 1.0047 | 0.00025891 | 1.0052 | 0.00025906
227.52 | -1.3135 | 0.012239 | -0.013762 | 254.5846 | 253.2711 | -1.215 | -0.0047935 | 253.9279 | -0.65675 | 254.1468 | 1.0011 | -0.0025891 | 1.0016 | -0.0025906
227.54 | -3.0473 | 0.011486 | -0.018206 | 254.8032 | 251.7559 | -1.4336 | -0.005656 | 253.2795 | -1.5237 | 253.7874 | 0.99851 | -0.0060067 | 0.99907 | -0.0060101
227.56 | -5.4116 | 0.011486 | -0.020428 | 255.1978 | 249.7862 | -1.8282 | -0.0072128 | 252.492 | -2.7058 | 253.3939 | 0.9954 | -0.010667 | 0.99597 | -0.010673
227.58 | -6.1997 | 0.010733 | -0.021216 | 254.5638 | 248.3641 | -1.1942 | -0.0047115 | 251.464 | -3.0998 | 252.4972 | 0.99135 | -0.012221 | 0.99191 | -0.012227
227.6 | -6.8302 | 0.010733 | -0.023008 | 254.4615 | 247.6313 | -1.0919 | -0.0043079 | 251.0464 | -3.4151 | 252.1848 | 0.9897 | -0.013463 | 0.99027 | -0.013471
227.62 | -8.3013 | 0.0099795 | -0.026879 | 254.6129 | 246.3116 | -1.2433 | -0.00491 | 250.4623 | -4.1506 | 251.8458 | 0.9874 | -0.016363 | 0.98796 | -0.016372
227.64 | -10.4291 | 0.0099795 | -0.028814 | 254.5309 | 244.1018 | -1.1613 | -0.0045817 | 249.3163 | -5.2146 | 251.0545 | 0.98288 | -0.020557 | 0.98344 | -0.020569
227.66 | -10.7706 | 0.0094146 | -0.029387 | 254.5407 | 243.7701 | -1.1711 | -0.0046203 | 249.1554 | -5.3853 | 250.9505 | 0.98225 | -0.021231 | 0.98281 | -0.021243
227.68 | -11.6638 | 0.0094146 | -0.030319 | 254.4226 | 242.7588 | -1.053 | -0.0041544 | 248.5907 | -5.8319 | 250.5347 | 0.98002 | -0.022991 | 0.98058 | -0.023004
227.7 | -12.3994 | 0.0088497 | -0.031036 | 254.1466 | 241.7472 | -0.777 | -0.0030655 | 247.9469 | -6.1997 | 250.0135 | 0.97748 | -0.024441 | 0.97804 | -0.024455
227.72 | -12.7671 | 0.0084731 | -0.031681 | 254.1889 | 241.4218 | -0.8193 | -0.0032324 | 247.8053 | -6.3836 | 249.9332 | 0.97692 | -0.025166 | 0.97748 | -0.02518
227.74 | -12.9773 | 0.0084731 | -0.031824 | 253.7458 | 240.7685 | -0.3762 | -0.0014842 | 247.2571 | -6.4887 | 249.42 | 0.97476 | -0.02558 | 0.97532 | -0.025595
227.76 | -13.1612 | 0.0084731 | -0.0318 | 253.9399 | 240.7787 | -0.5703 | -0.00225 | 247.3593 | -6.5806 | 249.5528 | 0.97517 | -0.025943 | 0.97572 | -0.025958
227.78 | -13.0561 | 0.0084731 | -0.031824 | 253.8701 | 240.814 | -0.5005 | -0.00197 | 247.342 | -6.5281 | 249.5181 | 0.9751 | -0.025736 | 0.97565 | -0.02575
227.8 | -12.951 | 0.0084731 | -0.031322 | 254.0132 | 241.0622 | -0.6436 | -0.0025392 | 247.5377 | -6.4755 | 249.6962 | 0.97587 | -0.025528 | 0.97643 | -0.025543
227.82 | -12.846 | 0.0084731 | -0.02867 | 253.7377 | 240.8917 | -0.3681 | -0.0014523 | 247.3147 | -6.423 | 249.4557 | 0.97499 | -0.025321 | 0.97555 | -0.025336
227.84 | -12.5833 | 0.0084731 | -0.022076 | 253.7676 | 241.1843 | -0.398 | -0.0015702 | 247.476 | -6.2916 | 249.5732 | 0.97563 | -0.024804 | 0.97618 | -0.024818
227.86 | -11.2172 | 0.0084731 | -0.010465 | 253.052 | 241.8348 | 0.3176 | 0.00125 | 247.4434 | -5.6086 | 249.3129 | 0.9755 | -0.022111 | 0.97605 | -0.022123
227.88 | -8.4064 | 0.009038 | -0.0053757 | 252.833 | 244.4266 | 0.5366 | 0.0021171 | 248.6298 | -4.2032 | 250.0309 | 0.98018 | -0.01657 | 0.98073 | -0.01658
227.9 | -7.8547 | 0.0096029 | -0.0045156 | 252.8727 | 245.018 | 0.4969 | 0.0019604 | 248.9454 | -3.9273 | 250.2545 | 0.98142 | -0.015483 | 0.98198 | -0.015492
227.92 | -6.226 | 0.0096029 | -0.00265 | 252.658 | 246.432 | 0.7116 | 0.0028075 | 249.545 | -3.113 | 250.5827 | 0.98378 | -0.012272 | 0.98434 | -0.012279
227.94 | -4.6235 | 0.010356 | -0.0014335 | 252.7394 | 248.1159 | 0.6302 | 0.0024863 | 250.4277 | -2.3117 | 251.1982 | 0.98726 | -0.0091136 | 0.98783 | -0.0091188
227.96 | -3.2575 | 0.010356 | -0.00014335 | 252.5217 | 249.2642 | 0.8479 | 0.00335 | 250.893 | -1.6287 | 251.4359 | 0.9891 | -0.006421 | 0.98966 | -0.0064246
227.98 | -1.5499 | 0.011109 | 0.000645 | 252.5742 | 251.0243 | 0.7954 | 0.0031381 | 251.7992 | -0.77496 | 252.0576 | 0.99267 | -0.0030551 | 0.99324 | -0.0030569
228 | 0.02627 | 0.011109 | 0.0016486 | 252.3789 | 252.4052 | 0.9907 | 0.0039086 | 252.392 | 0.013135 | 252.3877 | 0.99501 | 5.18e-05 | 0.99557 | 5.18e-05
228.02 | 1.5762 | 0.012051 | 0.0025087 | 252.5185 | 254.0947 | 0.8511 | 0.0033578 | 253.3066 | 0.7881 | 253.0439 | 0.99861 | 0.0031069 | 0.99918 | 0.0031087
228.04 | 3.4414 | 0.012051 | 0.0034405 | 252.3466 | 255.788 | 1.023 | 0.004036 | 254.0673 | 1.7207 | 253.4937 | 1.0016 | 0.0067834 | 1.0022 | 0.0067873
228.06 | 4.7023 | 0.012804 | 0.0041572 | 252.5204 | 257.2227 | 0.8492 | 0.0033504 | 254.8716 | 2.3512 | 254.0878 | 1.0048 | 0.009269 | 1.0054 | 0.0092742
228.08 | 6.1209 | 0.012804 | 0.0049457 | 252.3588 | 258.4797 | 1.0108 | 0.0039879 | 255.4192 | 3.0604 | 254.3991 | 1.0069 | 0.012065 | 1.0075 | 0.012072
228.1 | 7.5657 | 0.013745 | 0.0057341 | 252.5754 | 260.1411 | 0.7942 | 0.0031334 | 256.3583 | 3.7829 | 255.0973 | 1.0106 | 0.014913 | 1.0112 | 0.014922
228.12 | 8.8529 | 0.013745 | 0.0064509 | 252.3636 | 261.2165 | 1.006 | 0.003969 | 256.7901 | 4.4265 | 255.3146 | 1.0123 | 0.017451 | 1.0129 | 0.01746
228.14 | 9.9037 | 0.014122 | 0.0070243 | 252.664 | 262.5677 | 0.7056 | 0.0027838 | 257.6159 | 4.9519 | 255.9652 | 1.0156 | 0.019522 | 1.0162 | 0.019533
228.16 | 11.0859 | 0.014687 | 0.0074543 | 252.8801 | 263.966 | 0.4895 | 0.0019312 | 258.423 | 5.5429 | 256.5754 | 1.0188 | 0.021852 | 1.0194 | 0.021864
228.18 | 11.6375 | 0.014687 | 0.0078844 | 252.7969 | 264.4344 | 0.5727 | 0.0022595 | 258.6157 | 5.8188 | 256.6761 | 1.0195 | 0.022939 | 1.0201 | 0.022952
228.2 | 12.1892 | 0.015252 | 0.0083144 | 252.8825 | 265.0717 | 0.4871 | 0.0019218 | 258.9771 | 6.0946 | 256.9456 | 1.021 | 0.024027 | 1.0215 | 0.024041
228.22 | 12.6621 | 0.015252 | 0.0086728 | 253.2079 | 265.87 | 0.1617 | 0.00063796 | 259.5389 | 6.331 | 257.4286 | 1.0232 | 0.024959 | 1.0238 | 0.024973
228.24 | 12.8197 | 0.01544 | 0.0086011 | 253.0323 | 265.852 | 0.3373 | 0.0013308 | 259.4421 | 6.4098 | 257.3055 | 1.0228 | 0.02527 | 1.0234 | 0.025284
228.26 | 12.7671 | 0.01544 | 0.0086728 | 253.4124 | 266.1795 | -0.0428 | -0.000169 | 259.796 | 6.3836 | 257.6681 | 1.0242 | 0.025166 | 1.0248 | 0.02518
228.28 | 12.557 | 0.01544 | 0.0084578 | 253.3892 | 265.9462 | -0.0196 | -7.7328e-05 | 259.6677 | 6.2785 | 257.5749 | 1.0237 | 0.024752 | 1.0243 | 0.024766
228.3 | 12.3994 | 0.01544 | 0.0082428 | 253.5402 | 265.9396 | -0.1706 | -0.00067307 | 259.7399 | 6.1997 | 257.6733 | 1.024 | 0.024441 | 1.0246 | 0.024455
228.32 | 11.6638 | 0.01544 | 0.007741 | 253.4503 | 265.1141 | -0.0807 | -0.000318 | 259.2822 | 5.8319 | 257.3382 | 1.0222 | 0.022991 | 1.0228 | 0.023004
228.34 | 10.8757 | 0.01544 | 0.0070243 | 253.809 | 264.6847 | -0.4394 | -0.0017336 | 259.2469 | 5.4379 | 257.4342 | 1.022 | 0.021438 | 1.0226 | 0.02145
228.36 | 10.0088 | 0.01544 | 0.0061641 | 254.0822 | 264.091 | -0.7126 | -0.00281 | 259.0866 | 5.0044 | 257.4185 | 1.0214 | 0.019729 | 1.022 | 0.01974
228.38 | 8.8004 | 0.014875 | 0.005089 | 254.2047 | 263.0051 | -0.8351 | -0.0032947 | 258.6049 | 4.4002 | 257.1382 | 1.0195 | 0.017347 | 1.0201 | 0.017357
228.4 | 7.6183 | 0.014875 | 0.0037272 | 254.4894 | 262.1077 | -1.1198 | -0.004418 | 258.2985 | 3.8091 | 257.0288 | 1.0183 | 0.015017 | 1.0189 | 0.015025
228.42 | 6.3573 | 0.01431 | 0.0020069 | 254.5157 | 260.873 | -1.1461 | -0.0045217 | 257.6944 | 3.1787 | 256.6348 | 1.0159 | 0.012531 | 1.0165 | 0.012538
228.44 | 4.6498 | 0.01431 | -0.00014335 | 254.7552 | 259.405 | -1.3856 | -0.0054666 | 257.0801 | 2.3249 | 256.3051 | 1.0135 | 0.0091654 | 1.0141 | 0.0091706
228.46 | 3.2837 | 0.013745 | -0.0025087 | 254.9052 | 258.1889 | -1.5356 | -0.0060584 | 256.5471 | 1.6419 | 255.9998 | 1.0114 | 0.0064727 | 1.012 | 0.0064764
228.48 | 1.655 | 0.012804 | -0.0058058 | 254.4874 | 256.1424 | -1.1178 | -0.0044101 | 255.3149 | 0.8275 | 255.0391 | 1.0065 | 0.0032623 | 1.0071 | 0.0032641
228.5 | 0.18389 | 0.012804 | -0.0096763 | 254.6613 | 254.8452 | -1.2917 | -0.0050961 | 254.7532 | 0.091944 | 254.7226 | 1.0043 | 0.00036247 | 1.0049 | 0.00036268
228.52 | -1.6813 | 0.012051 | -0.013977 | 254.9775 | 253.2962 | -1.6079 | -0.0063437 | 254.1369 | -0.84064 | 254.4171 | 1.0019 | -0.003314 | 1.0025 | -0.0033159
228.54 | -3.3625 | 0.012051 | -0.018277 | 254.9323 | 251.5698 | -1.5627 | -0.0061653 | 253.251 | -1.6813 | 253.8115 | 0.99839 | -0.0066281 | 0.99896 | -0.0066319
228.56 | -5.3328 | 0.011298 | -0.020284 | 254.7675 | 249.4347 | -1.3979 | -0.0055151 | 252.1011 | -2.6664 | 252.9899 | 0.99386 | -0.010512 | 0.99443 | -0.010518
228.58 | -6.2785 | 0.011298 | -0.0212 | 254.6219 | 248.3434 | -1.2523 | -0.0049407 | 251.4827 | -3.1392 | 252.5291 | 0.99142 | -0.012376 | 0.99199 | -0.012383
228.6 | -6.9352 | 0.010544 | -0.023581 | 254.7248 | 247.7896 | -1.3552 | -0.0053467 | 251.2572 | -3.4676 | 252.4131 | 0.99053 | -0.01367 | 0.9911 | -0.013678
228.62 | -8.9055 | 0.010544 | -0.027524 | 254.672 | 245.7665 | -1.3024 | -0.0051384 | 250.2193 | -4.4527 | 251.7035 | 0.98644 | -0.017554 | 0.987 | -0.017564
228.64 | -10.5868 | 0.0097912 | -0.028957 | 254.8533 | 244.2665 | -1.4837 | -0.0058536 | 249.5599 | -5.2934 | 251.3244 | 0.98384 | -0.020868 | 0.9844 | -0.02088
228.66 | -10.9545 | 0.0092263 | -0.029531 | 254.4337 | 243.4792 | -1.0641 | -0.0041982 | 248.9564 | -5.4773 | 250.7822 | 0.98146 | -0.021593 | 0.98202 | -0.021605
228.68 | -11.7164 | 0.0092263 | -0.030462 | 254.403 | 242.6866 | -1.0334 | -0.0040771 | 248.5448 | -5.8582 | 250.4975 | 0.97984 | -0.023095 | 0.9804 | -0.023108
228.7 | -12.5045 | 0.0088497 | -0.0313 | 254.425 | 241.9205 | -1.0554 | -0.0041639 | 248.1728 | -6.2522 | 250.2568 | 0.97837 | -0.024648 | 0.97893 | -0.024662
228.72 | -12.8985 | 0.0088497 | -0.031681 | 254.2336 | 241.3351 | -0.864 | -0.0034087 | 247.7844 | -6.4492 | 249.9341 | 0.97684 | -0.025425 | 0.9774 | -0.025439
228.74 | -13.2137 | 0.0084731 | -0.0318 | 254.0616 | 240.8479 | -0.692 | -0.0027302 | 247.4547 | -6.6069 | 249.657 | 0.97554 | -0.026046 | 0.9761 | -0.026061
228.76 | -13.0298 | 0.0084731 | -0.031968 | 253.9435 | 240.9137 | -0.5739 | -0.0022642 | 247.4286 | -6.5149 | 249.6002 | 0.97544 | -0.025684 | 0.976 | -0.025698
228.78 | -13.1612 | 0.0084731 | -0.031896 | 254.0363 | 240.8751 | -0.6667 | -0.00263 | 247.4557 | -6.5806 | 249.6492 | 0.97555 | -0.025943 | 0.9761 | -0.025958
228.8 | -13.1349 | 0.0084731 | -0.031322 | 254.0371 | 240.9022 | -0.6675 | -0.00263 | 247.4696 | -6.5675 | 249.6588 | 0.9756 | -0.025891 | 0.97616 | -0.025906
228.82 | -13.1612 | 0.0084731 | -0.02867 | 253.9108 | 240.7496 | -0.5412 | -0.0021352 | 247.3302 | -6.5806 | 249.5237 | 0.97505 | -0.025943 | 0.97561 | -0.025958
228.84 | -12.6358 | 0.0086614 | -0.02179 | 253.8272 | 241.1914 | -0.4576 | -0.00181 | 247.5093 | -6.3179 | 249.6153 | 0.97576 | -0.024907 | 0.97631 | -0.024921
228.86 | -11.0596 | 0.0086614 | -0.0098913 | 253.1614 | 242.1018 | 0.2082 | 0.000821 | 247.6316 | -5.5298 | 249.4749 | 0.97624 | -0.0218 | 0.9768 | -0.021813
228.88 | -8.3013 | 0.0092263 | -0.0048023 | 252.8428 | 244.5415 | 0.5268 | 0.00208 | 248.6922 | -4.1506 | 250.0757 | 0.98042 | -0.016363 | 0.98098 | -0.016372
228.9 | -7.9598 | 0.0092263 | -0.0040855 | 252.9216 | 244.9618 | 0.448 | 0.0017675 | 248.9417 | -3.9799 | 250.2683 | 0.9814 | -0.01569 | 0.98196 | -0.015699
228.92 | -6.226 | 0.0097912 | -0.0023653 | 252.664 | 246.438 | 0.7056 | 0.0027838 | 249.551 | -3.113 | 250.5887 | 0.98381 | -0.012272 | 0.98437 | -0.012279
228.94 | -4.7811 | 0.0097912 | -0.0012185 | 252.5746 | 247.7935 | 0.795 | 0.0031365 | 250.184 | -2.3906 | 250.9809 | 0.9863 | -0.0094243 | 0.98686 | -0.0094297
228.96 | -3.2312 | 0.010544 | -7.1676e-05 | 252.5319 | 249.3007 | 0.8377 | 0.003305 | 250.9163 | -1.6156 | 251.4548 | 0.98919 | -0.0063692 | 0.98975 | -0.0063728
228.98 | -1.6025 | 0.010544 | 0.00078844 | 252.5864 | 250.9839 | 0.7832 | 0.00309 | 251.7852 | -0.80123 | 252.0522 | 0.99261 | -0.0031587 | 0.99318 | -0.0031605
229 | 0 | 0.011298 | 0.0017919 | 252.5032 | 252.5032 | 0.8664 | 0.0034182 | 252.5032 | 0 | 252.5032 | 0.99545 | 0 | 0.99601 | 0
229.02 | 1.5762 | 0.012427 | 0.0027237 | 252.5685 | 254.1447 | 0.8011 | 0.0031606 | 253.3566 | 0.7881 | 253.0939 | 0.99881 | 0.0031069 | 0.99938 | 0.0031087
229.04 | 2.916 | 0.012427 | 0.0034405 | 252.4847 | 255.4007 | 0.8849 | 0.0034912 | 253.9427 | 1.458 | 253.4567 | 1.0011 | 0.0057478 | 1.0017 | 0.0057511
229.06 | 4.7286 | 0.01318 | 0.0041572 | 252.6488 | 257.3774 | 0.7208 | 0.0028438 | 255.0131 | 2.3643 | 254.225 | 1.0053 | 0.0093207 | 1.0059 | 0.0093261
229.08 | 6.1997 | 0.01318 | 0.005089 | 252.5262 | 258.7259 | 0.8434 | 0.0033275 | 255.626 | 3.0998 | 254.5928 | 1.0078 | 0.012221 | 1.0083 | 0.012227
229.1 | 7.592 | 0.013934 | 0.0058058 | 252.5828 | 260.1748 | 0.7868 | 0.0031042 | 256.3788 | 3.796 | 255.1135 | 1.0107 | 0.014965 | 1.0113 | 0.014974
229.12 | 8.6953 | 0.013934 | 0.0064509 | 252.8453 | 261.5406 | 0.5243 | 0.0020685 | 257.193 | 4.3477 | 255.7437 | 1.0139 | 0.01714 | 1.0145 | 0.01715
229.14 | 9.8512 | 0.014498 | 0.0070243 | 252.7117 | 262.5629 | 0.6579 | 0.0025956 | 257.6373 | 4.9256 | 255.9954 | 1.0157 | 0.019418 | 1.0163 | 0.019429
229.16 | 10.8495 | 0.014498 | 0.0074543 | 252.7711 | 263.6206 | 0.5985 | 0.0023613 | 258.1958 | 5.4247 | 256.3876 | 1.0179 | 0.021386 | 1.0185 | 0.021398
229.18 | 11.585 | 0.014875 | 0.0080277 | 253.0098 | 264.5948 | 0.3598 | 0.0014195 | 258.8023 | 5.7925 | 256.8715 | 1.0203 | 0.022836 | 1.0209 | 0.022849
229.2 | 12.3468 | 0.014875 | 0.0083861 | 252.9417 | 265.2885 | 0.4279 | 0.0016882 | 259.1151 | 6.1734 | 257.0573 | 1.0215 | 0.024338 | 1.0221 | 0.024351
229.22 | 12.5833 | 0.015252 | 0.0085295 | 253.1401 | 265.7234 | 0.2295 | 0.00090545 | 259.4317 | 6.2916 | 257.3345 | 1.0228 | 0.024804 | 1.0233 | 0.024818
229.24 | 12.7146 | 0.01544 | 0.0086728 | 253.3444 | 266.059 | 0.0252 | 9.94e-05 | 259.7017 | 6.3573 | 257.5826 | 1.0238 | 0.025062 | 1.0244 | 0.025077
229.26 | 12.7934 | 0.01544 | 0.0086728 | 253.3525 | 266.1459 | 0.0171 | 6.75e-05 | 259.7492 | 6.3967 | 257.617 | 1.024 | 0.025218 | 1.0246 | 0.025232
229.28 | 12.6883 | 0.01544 | 0.0085295 | 253.4479 | 266.1362 | -0.0783 | -0.00030892 | 259.7921 | 6.3442 | 257.6773 | 1.0242 | 0.025011 | 1.0248 | 0.025025
229.3 | 12.5833 | 0.01544 | 0.0083861 | 253.328 | 265.9113 | 0.0416 | 0.000164 | 259.6196 | 6.2916 | 257.5224 | 1.0235 | 0.024804 | 1.0241 | 0.024818
229.32 | 11.9528 | 0.01544 | 0.007956 | 253.5782 | 265.531 | -0.2086 | -0.000823 | 259.5546 | 5.9764 | 257.5625 | 1.0232 | 0.023561 | 1.0238 | 0.023574
229.34 | 11.191 | 0.01544 | 0.0071676 | 253.7103 | 264.9013 | -0.3407 | -0.0013442 | 259.3058 | 5.5955 | 257.4406 | 1.0223 | 0.022059 | 1.0228 | 0.022072
229.36 | 10.0351 | 0.015063 | 0.0063075 | 253.9399 | 263.975 | -0.5703 | -0.00225 | 258.9574 | 5.0175 | 257.2849 | 1.0209 | 0.019781 | 1.0215 | 0.019792
229.38 | 9.0106 | 0.015063 | 0.0052324 | 254.1556 | 263.1662 | -0.786 | -0.0031 | 258.6609 | 4.5053 | 257.1591 | 1.0197 | 0.017761 | 1.0203 | 0.017771
229.4 | 7.9598 | 0.014498 | 0.0041572 | 254.4022 | 262.362 | -1.0326 | -0.0040739 | 258.3821 | 3.9799 | 257.0555 | 1.0186 | 0.01569 | 1.0192 | 0.015699
229.42 | 6.5412 | 0.014498 | 0.0025087 | 254.2877 | 260.8289 | -0.9181 | -0.0036222 | 257.5583 | 3.2706 | 256.4681 | 1.0154 | 0.012894 | 1.016 | 0.012901
229.44 | 4.965 | 0.013934 | 0.0002867 | 254.5571 | 259.5221 | -1.1875 | -0.004685 | 257.0396 | 2.4825 | 256.2121 | 1.0133 | 0.0097868 | 1.0139 | 0.0097924
229.46 | 3.599 | 0.01318 | -0.0020786 | 254.4243 | 258.0233 | -1.0547 | -0.0041611 | 256.2238 | 1.7995 | 255.624 | 1.0101 | 0.0070941 | 1.0107 | 0.0070982
229.48 | 2.1279 | 0.01318 | -0.0055191 | 254.5987 | 256.7266 | -1.2291 | -0.0048492 | 255.6626 | 1.0639 | 255.308 | 1.0079 | 0.0041943 | 1.0085 | 0.0041967
229.5 | 0.28897 | 0.012427 | -0.0095329 | 254.7701 | 255.0591 | -1.4005 | -0.0055254 | 254.9146 | 0.14448 | 254.8664 | 1.005 | 0.00057 | 1.0055 | 0.00057
229.52 | -1.5762 | 0.012427 | -0.014192 | 254.9316 | 253.3554 | -1.562 | -0.0061626 | 254.1435 | -0.7881 | 254.4062 | 1.0019 | -0.0031069 | 1.0025 | -0.0031087
229.54 | -3.2312 | 0.011486 | -0.018206 | 254.8164 | 251.5852 | -1.4468 | -0.0057081 | 253.2008 | -1.6156 | 253.7393 | 0.9982 | -0.0063692 | 0.99876 | -0.0063728
229.56 | -4.9913 | 0.011486 | -0.020141 | 254.7023 | 249.711 | -1.3327 | -0.0052579 | 252.2067 | -2.4956 | 253.0385 | 0.99428 | -0.0098386 | 0.99484 | -0.0098442
229.58 | -5.8582 | 0.010921 | -0.021073 | 254.6909 | 248.8327 | -1.3213 | -0.0052129 | 251.7618 | -2.9291 | 252.7382 | 0.99252 | -0.011547 | 0.99309 | -0.011554
229.6 | -6.8564 | 0.010921 | -0.023725 | 254.7057 | 247.8493 | -1.3361 | -0.0052713 | 251.2775 | -3.4282 | 252.4202 | 0.99061 | -0.013515 | 0.99118 | -0.013523
229.62 | -8.7216 | 0.0099795 | -0.027595 | 254.7278 | 246.0062 | -1.3582 | -0.0053585 | 250.367 | -4.3608 | 251.8206 | 0.98702 | -0.017192 | 0.98759 | -0.017201
229.64 | -10.2978 | 0.0094146 | -0.028957 | 254.5083 | 244.2105 | -1.1387 | -0.0044925 | 249.3594 | -5.1489 | 251.0757 | 0.98305 | -0.020299 | 0.98361 | -0.02031
229.66 | -10.6656 | 0.0094146 | -0.029459 | 254.463 | 243.7974 | -1.0934 | -0.0043138 | 249.1302 | -5.3328 | 250.9078 | 0.98215 | -0.021023 | 0.98271 | -0.021035
229.68 | -11.4537 | 0.0088497 | -0.030534 | 254.3771 | 242.9234 | -1.0075 | -0.0039749 | 248.6503 | -5.7268 | 250.5592 | 0.98026 | -0.022577 | 0.98081 | -0.02259
229.7 | -12.3206 | 0.0088497 | -0.031322 | 254.2286 | 241.908 | -0.859 | -0.003389 | 248.0683 | -6.1603 | 250.1217 | 0.97796 | -0.024286 | 0.97852 | -0.0243
229.72 | -12.6621 | 0.0084731 | -0.031537 | 254.2195 | 241.5574 | -0.8499 | -0.0033531 | 247.8885 | -6.331 | 249.9988 | 0.97725 | -0.024959 | 0.97781 | -0.024973
229.74 | -12.8197 | 0.0084731 | -0.0318 | 253.8522 | 241.0325 | -0.4826 | -0.001904 | 247.4424 | -6.4098 | 249.579 | 0.97549 | -0.02527 | 0.97605 | -0.025284
229.76 | -12.9248 | 0.0084731 | -0.031968 | 253.6486 | 240.7238 | -0.279 | -0.0011 | 247.1862 | -6.4624 | 249.3403 | 0.97448 | -0.025477 | 0.97504 | -0.025491
229.78 | -12.9248 | 0.0084731 | -0.031968 | 253.9948 | 241.07 | -0.6252 | -0.0024666 | 247.5324 | -6.4624 | 249.6865 | 0.97585 | -0.025477 | 0.9764 | -0.025491
229.8 | -12.9248 | 0.0084731 | -0.031322 | 253.9838 | 241.059 | -0.6142 | -0.0024232 | 247.5214 | -6.4624 | 249.6755 | 0.97581 | -0.025477 | 0.97636 | -0.025491
229.82 | -12.7934 | 0.0084731 | -0.028814 | 253.99 | 241.1966 | -0.6204 | -0.0024477 | 247.5933 | -6.3967 | 249.7255 | 0.97609 | -0.025218 | 0.97665 | -0.025232
229.84 | -12.4256 | 0.0084731 | -0.022076 | 253.834 | 241.4084 | -0.4644 | -0.00183 | 247.6212 | -6.2128 | 249.6921 | 0.9762 | -0.024493 | 0.97676 | -0.024507
229.86 | -11.0859 | 0.009038 | -0.010106 | 253.2949 | 242.209 | 0.0747 | 0.00029471 | 247.752 | -5.5429 | 249.5996 | 0.97671 | -0.021852 | 0.97727 | -0.021864
229.88 | -8.1437 | 0.009038 | -0.0048023 | 252.5766 | 244.4329 | 0.793 | 0.0031286 | 248.5048 | -4.0718 | 249.862 | 0.97968 | -0.016052 | 0.98024 | -0.016062
229.9 | -7.9072 | 0.0094146 | -0.0041572 | 253.0127 | 245.1055 | 0.3569 | 0.0014081 | 249.0591 | -3.9536 | 250.377 | 0.98187 | -0.015586 | 0.98243 | -0.015595
229.92 | -6.1209 | 0.0094146 | -0.002437 | 252.7841 | 246.6632 | 0.5855 | 0.00231 | 249.7237 | -3.0604 | 250.7438 | 0.98449 | -0.012065 | 0.98505 | -0.012072
229.94 | -4.7023 | 0.010168 | -0.0010751 | 252.4726 | 247.7703 | 0.897 | 0.0035389 | 250.1214 | -2.3512 | 250.9052 | 0.98606 | -0.009269 | 0.98662 | -0.0092742
229.96 | -3.1261 | 0.010168 | -0.00014335 | 252.7033 | 249.5772 | 0.6663 | 0.0026288 | 251.1402 | -1.5631 | 251.6613 | 0.99007 | -0.006162 | 0.99064 | -0.0061656
229.98 | -1.2872 | 0.011298 | 0.000932 | 252.4788 | 251.1916 | 0.8908 | 0.0035145 | 251.8352 | -0.64361 | 252.0497 | 0.99281 | -0.0025373 | 0.99338 | -0.0025388
230 | 0.18389 | 0.011298 | 0.0017919 | 252.4914 | 252.6753 | 0.8782 | 0.0034648 | 252.5833 | 0.091944 | 252.5527 | 0.99576 | 0.000362 | 0.99633 | 0.000363
230.02 | 1.5499 | 0.012051 | 0.002652 | 252.6849 | 254.2348 | 0.6847 | 0.0027013 | 253.4599 | 0.77496 | 253.2015 | 0.99922 | 0.0030551 | 0.99979 | 0.0030569
230.04 | 3.3888 | 0.012051 | 0.0035838 | 252.4675 | 255.8563 | 0.9021 | 0.0035591 | 254.1619 | 1.6944 | 253.5971 | 1.002 | 0.0066799 | 1.0026 | 0.0066837
230.06 | 4.7286 | 0.012616 | 0.0044439 | 252.4966 | 257.2252 | 0.873 | 0.0034442 | 254.8609 | 2.3643 | 254.0728 | 1.0047 | 0.0093207 | 1.0053 | 0.0093261
230.08 | 6.1734 | 0.013369 | 0.0049457 | 252.5918 | 258.7652 | 0.7778 | 0.0030687 | 255.6785 | 3.0867 | 254.6496 | 1.008 | 0.012169 | 1.0085 | 0.012176
230.1 | 7.6445 | 0.013369 | 0.0058058 | 252.6727 | 260.3172 | 0.6969 | 0.0027495 | 256.495 | 3.8223 | 255.2209 | 1.0112 | 0.015069 | 1.0118 | 0.015077
230.12 | 9.0631 | 0.013934 | 0.0065942 | 252.5742 | 261.6373 | 0.7954 | 0.0031381 | 257.1058 | 4.5315 | 255.5952 | 1.0136 | 0.017865 | 1.0142 | 0.017875
230.14 | 9.9037 | 0.013934 | 0.0070243 | 252.571 | 262.4747 | 0.7986 | 0.0031507 | 257.5229 | 4.9519 | 255.8722 | 1.0152 | 0.019522 | 1.0158 | 0.019533
230.16 | 11.0333 | 0.014498 | 0.0075977 | 252.7773 | 263.8106 | 0.5923 | 0.0023368 | 258.294 | 5.5167 | 256.4551 | 1.0183 | 0.021748 | 1.0189 | 0.021761
230.18 | 11.9265 | 0.014498 | 0.0080994 | 252.7468 | 264.6733 | 0.6228 | 0.0024571 | 258.7101 | 5.9633 | 256.7223 | 1.0199 | 0.023509 | 1.0205 | 0.023522
230.2 | 12.5045 | 0.015063 | 0.0083861 | 252.6946 | 265.1991 | 0.675 | 0.0026631 | 258.9468 | 6.2522 | 256.8628 | 1.0208 | 0.024648 | 1.0214 | 0.024662
230.22 | 12.846 | 0.015252 | 0.0086011 | 252.9687 | 265.8147 | 0.4009 | 0.0015817 | 259.3917 | 6.423 | 257.2507 | 1.0226 | 0.025321 | 1.0232 | 0.025336
230.24 | 12.9248 | 0.015252 | 0.0087445 | 253.0978 | 266.0226 | 0.2718 | 0.0010723 | 259.5602 | 6.4624 | 257.4061 | 1.0233 | 0.025477 | 1.0238 | 0.025491
230.26 | 12.9248 | 0.01544 | 0.0087445 | 253.2001 | 266.1249 | 0.1695 | 0.000669 | 259.6625 | 6.4624 | 257.5084 | 1.0237 | 0.025477 | 1.0243 | 0.025491
230.28 | 12.8722 | 0.01544 | 0.0086011 | 253.3892 | 266.2614 | -0.0196 | -7.7328e-05 | 259.8253 | 6.4361 | 257.6799 | 1.0243 | 0.025373 | 1.0249 | 0.025388
230.3 | 12.6095 | 0.01544 | 0.0083861 | 253.3837 | 265.9932 | -0.0141 | -5.5629e-05 | 259.6885 | 6.3048 | 257.5869 | 1.0238 | 0.024855 | 1.0244 | 0.024869
230.32 | 12.0053 | 0.01544 | 0.0078844 | 253.6582 | 265.6635 | -0.2886 | -0.00114 | 259.6609 | 6.0027 | 257.66 | 1.0237 | 0.023664 | 1.0242 | 0.023678
230.34 | 11.1121 | 0.015252 | 0.0071676 | 253.8919 | 265.004 | -0.5223 | -0.00206 | 259.448 | 5.5561 | 257.5959 | 1.0228 | 0.021904 | 1.0234 | 0.021916
230.36 | 10.1139 | 0.015252 | 0.0063075 | 254.1302 | 264.2441 | -0.7606 | -0.0030008 | 259.1871 | 5.0569 | 257.5015 | 1.0218 | 0.019936 | 1.0224 | 0.019947
230.38 | 9.0106 | 0.014875 | 0.0053757 | 254.2745 | 263.2851 | -0.9049 | -0.0035701 | 258.7798 | 4.5053 | 257.278 | 1.0202 | 0.017761 | 1.0208 | 0.017771
230.4 | 7.8547 | 0.014875 | 0.0040139 | 254.5051 | 262.3598 | -1.1355 | -0.0044799 | 258.4324 | 3.9273 | 257.1233 | 1.0188 | 0.015483 | 1.0194 | 0.015492
230.42 | 6.5149 | 0.01431 | 0.002437 | 254.3112 | 260.8261 | -0.9416 | -0.0037149 | 257.5687 | 3.2575 | 256.4828 | 1.0154 | 0.012842 | 1.016 | 0.012849
230.44 | 5.0438 | 0.013557 | 0.00035838 | 254.5933 | 259.6371 | -1.2237 | -0.00483 | 257.1152 | 2.5219 | 256.2746 | 1.0136 | 0.0099421 | 1.0142 | 0.0099478
230.46 | 3.5464 | 0.013557 | -0.0020786 | 254.6159 | 258.1623 | -1.2463 | -0.004917 | 256.3891 | 1.7732 | 255.798 | 1.0108 | 0.0069906 | 1.0113 | 0.0069945
230.48 | 2.049 | 0.012804 | -0.005304 | 254.8416 | 256.8906 | -1.472 | -0.0058075 | 255.8661 | 1.0245 | 255.5246 | 1.0087 | 0.004039 | 1.0093 | 0.0040413
230.5 | 0.2627 | 0.012804 | -0.0094612 | 254.8839 | 255.1466 | -1.5143 | -0.0059744 | 255.0152 | 0.13135 | 254.9715 | 1.0053 | 0.000518 | 1.0059 | 0.000518
230.52 | -1.6287 | 0.012051 | -0.014049 | 254.8294 | 253.2007 | -1.4598 | -0.0057594 | 254.015 | -0.81437 | 254.2865 | 1.0014 | -0.0032105 | 1.002 | -0.0032123
230.54 | -3.2575 | 0.012051 | -0.018134 | 254.8134 | 251.5559 | -1.4438 | -0.0056962 | 253.1847 | -1.6287 | 253.7276 | 0.99813 | -0.006421 | 0.9987 | -0.0064246
230.56 | -5.1489 | 0.011109 | -0.020284 | 254.8992 | 249.7503 | -1.5296 | -0.0060347 | 252.3248 | -2.5744 | 253.1829 | 0.99474 | -0.010149 | 0.99531 | -0.010155
230.58 | -6.0683 | 0.011109 | -0.021216 | 254.8423 | 248.774 | -1.4727 | -0.0058102 | 251.8081 | -3.0342 | 252.8195 | 0.99271 | -0.011962 | 0.99327 | -0.011968
230.6 | -6.9878 | 0.010544 | -0.023438 | 254.5419 | 247.5541 | -1.1723 | -0.0046251 | 251.048 | -3.4939 | 252.2126 | 0.98971 | -0.013774 | 0.99027 | -0.013782
230.62 | -8.6691 | 0.010544 | -0.027452 | 254.7175 | 246.0484 | -1.3479 | -0.0053179 | 250.383 | -4.3345 | 251.8278 | 0.98709 | -0.017088 | 0.98765 | -0.017098
230.64 | -10.5079 | 0.0097912 | -0.028957 | 254.9132 | 244.4053 | -1.5436 | -0.00609 | 249.6592 | -5.254 | 251.4106 | 0.98423 | -0.020713 | 0.98479 | -0.020725
230.66 | -10.8495 | 0.0092263 | -0.029387 | 254.6785 | 243.829 | -1.3089 | -0.005164 | 249.2538 | -5.4247 | 251.062 | 0.98263 | -0.021386 | 0.98319 | -0.021398
230.68 | -11.6901 | 0.0092263 | -0.030319 | 254.3748 | 242.6847 | -1.0052 | -0.00397 | 248.5298 | -5.845 | 250.4781 | 0.97978 | -0.023043 | 0.98034 | -0.023056
230.7 | -12.3731 | 0.0088497 | -0.031179 | 254.2807 | 241.9076 | -0.9111 | -0.0035946 | 248.0941 | -6.1866 | 250.1563 | 0.97806 | -0.024389 | 0.97862 | -0.024403
230.72 | -12.7409 | 0.0088497 | -0.031681 | 254.0921 | 241.3512 | -0.7225 | -0.0028505 | 247.7217 | -6.3704 | 249.8451 | 0.97659 | -0.025114 | 0.97715 | -0.025129
230.74 | -12.9773 | 0.0088497 | -0.031681 | 254.1618 | 241.1845 | -0.7922 | -0.0031255 | 247.6731 | -6.4887 | 249.836 | 0.9764 | -0.02558 | 0.97696 | -0.025595
230.76 | -13.0561 | 0.0084731 | -0.031824 | 254.1355 | 241.0794 | -0.7659 | -0.0030217 | 247.6074 | -6.5281 | 249.7835 | 0.97614 | -0.025736 | 0.9767 | -0.02575
230.78 | -13.0824 | 0.0084731 | -0.031681 | 253.7869 | 240.7045 | -0.4173 | -0.00165 | 247.2457 | -6.5412 | 249.4261 | 0.97472 | -0.025787 | 0.97527 | -0.025802
230.8 | -12.951 | 0.0084731 | -0.031322 | 253.845 | 240.894 | -0.4754 | -0.0018756 | 247.3695 | -6.4755 | 249.528 | 0.97521 | -0.025528 | 0.97576 | -0.025543
230.82 | -12.8722 | 0.0084731 | -0.02867 | 253.7135 | 240.8413 | -0.3439 | -0.00136 | 247.2774 | -6.4361 | 249.4228 | 0.97484 | -0.025373 | 0.9754 | -0.025388
230.84 | -12.5833 | 0.0084731 | -0.021933 | 253.6307 | 241.0474 | -0.2611 | -0.00103 | 247.3391 | -6.2916 | 249.4363 | 0.97509 | -0.024804 | 0.97564 | -0.024818
230.86 | -11.0859 | 0.0086614 | -0.010321 | 253.3707 | 242.2848 | -0.0011 | -4.34e-06 | 247.8278 | -5.5429 | 249.6754 | 0.97701 | -0.021852 | 0.97757 | -0.021864
230.88 | -8.3013 | 0.0092263 | -0.0049457 | 252.8079 | 244.5066 | 0.5617 | 0.0022161 | 248.6573 | -4.1506 | 250.0408 | 0.98028 | -0.016363 | 0.98084 | -0.016372
230.9 | -7.9335 | 0.0092263 | -0.00416 | 253.0569 | 245.1234 | 0.3127 | 0.0012337 | 249.0902 | -3.9667 | 250.4124 | 0.98199 | -0.015638 | 0.98255 | -0.015647
230.92 | -6.0946 | 0.0099795 | -0.0025087 | 252.9511 | 246.8565 | 0.4185 | 0.0016511 | 249.9038 | -3.0473 | 250.9196 | 0.9852 | -0.012013 | 0.98576 | -0.01202
230.94 | -4.7548 | 0.0099795 | -0.0012185 | 252.5441 | 247.7893 | 0.8255 | 0.0032568 | 250.1667 | -2.3774 | 250.9592 | 0.98623 | -0.0093725 | 0.9868 | -0.0093779
230.96 | -3.0998 | 0.010733 | -0.00014335 | 252.7197 | 249.6199 | 0.6499 | 0.0025641 | 251.1698 | -1.5499 | 251.6864 | 0.99019 | -0.0061103 | 0.99075 | -0.0061137
230.98 | -1.4974 | 0.010733 | 0.000717 | 252.6219 | 251.1245 | 0.7477 | 0.0029499 | 251.8732 | -0.74869 | 252.1228 | 0.99296 | -0.0029516 | 0.99353 | -0.0029533
231 | 0.13135 | 0.011486 | 0.0017919 | 252.4976 | 252.6289 | 0.872 | 0.0034403 | 252.5633 | 0.065675 | 252.5414 | 0.99568 | 0.000259 | 0.99625 | 0.000259
231.02 | 1.4711 | 0.011486 | 0.0025803 | 252.4811 | 253.9522 | 0.8885 | 0.0035054 | 253.2167 | 0.73556 | 252.9715 | 0.99826 | 0.0028998 | 0.99883 | 0.0029014
231.04 | 3.3625 | 0.012239 | 0.0034405 | 252.4126 | 255.7751 | 0.957 | 0.0037757 | 254.0939 | 1.6813 | 253.5334 | 1.0017 | 0.0066281 | 1.0023 | 0.0066319
231.06 | 4.7548 | 0.012992 | 0.0043006 | 252.5939 | 257.3487 | 0.7757 | 0.0030604 | 254.9713 | 2.3774 | 254.1788 | 1.0052 | 0.0093725 | 1.0057 | 0.0093779
231.08 | 6.1734 | 0.012992 | 0.005089 | 252.6624 | 258.8358 | 0.7072 | 0.0027901 | 255.7491 | 3.0867 | 254.7202 | 1.0082 | 0.012169 | 1.0088 | 0.012176
231.1 | 7.5132 | 0.013745 | 0.0058058 | 252.5942 | 260.1074 | 0.7754 | 0.0030592 | 256.3508 | 3.7566 | 255.0986 | 1.0106 | 0.01481 | 1.0112 | 0.014818
231.12 | 8.9318 | 0.013745 | 0.0064509 | 252.6262 | 261.558 | 0.7434 | 0.0029329 | 257.0921 | 4.4659 | 255.6035 | 1.0135 | 0.017606 | 1.0141 | 0.017616
231.14 | 10.0876 | 0.01431 | 0.0070243 | 252.6389 | 262.7265 | 0.7307 | 0.0028828 | 257.6827 | 5.0438 | 256.0014 | 1.0159 | 0.019884 | 1.0164 | 0.019896
231.16 | 10.8757 | 0.01431 | 0.007526 | 252.666 | 263.5417 | 0.7036 | 0.0027759 | 258.1039 | 5.4379 | 256.2912 | 1.0175 | 0.021438 | 1.0181 | 0.02145
231.18 | 11.7689 | 0.014875 | 0.0080994 | 252.6721 | 264.441 | 0.6975 | 0.0027518 | 258.5565 | 5.8844 | 256.5951 | 1.0193 | 0.023198 | 1.0199 | 0.023212
231.2 | 12.5045 | 0.014875 | 0.0083861 | 252.8232 | 265.3277 | 0.5464 | 0.0021557 | 259.0754 | 6.2522 | 256.9914 | 1.0214 | 0.024648 | 1.0219 | 0.024662
231.22 | 12.8197 | 0.015252 | 0.0086011 | 253.244 | 266.0637 | 0.1256 | 0.000496 | 259.6538 | 6.4098 | 257.5172 | 1.0236 | 0.02527 | 1.0242 | 0.025284
231.24 | 12.951 | 0.015252 | 0.0088162 | 253.1115 | 266.0625 | 0.2581 | 0.0010183 | 259.587 | 6.4755 | 257.4285 | 1.0234 | 0.025528 | 1.024 | 0.025543
231.26 | 13.0036 | 0.01544 | 0.0088162 | 253.3633 | 266.3669 | 0.0063 | 2.4855e-05 | 259.8651 | 6.5018 | 257.6978 | 1.0245 | 0.025632 | 1.0251 | 0.025647
231.28 | 12.7671 | 0.01544 | 0.0085295 | 253.1829 | 265.95 | 0.1867 | 0.00073659 | 259.5665 | 6.3836 | 257.4386 | 1.0233 | 0.025166 | 1.0239 | 0.02518
231.3 | 12.4519 | 0.01544 | 0.0083861 | 253.2779 | 265.7298 | 0.0917 | 0.000362 | 259.5039 | 6.226 | 257.4285 | 1.023 | 0.024545 | 1.0236 | 0.024559
231.32 | 12.1367 | 0.01544 | 0.007956 | 253.5568 | 265.6935 | -0.1872 | -0.000739 | 259.6251 | 6.0683 | 257.6024 | 1.0235 | 0.023923 | 1.0241 | 0.023937
231.34 | 11.1121 | 0.01544 | 0.0071676 | 253.6895 | 264.8016 | -0.3199 | -0.0012621 | 259.2456 | 5.5561 | 257.3935 | 1.022 | 0.021904 | 1.0226 | 0.021916
231.36 | 10.0351 | 0.015252 | 0.0063792 | 254.129 | 264.1641 | -0.7594 | -0.0029961 | 259.1465 | 5.0175 | 257.474 | 1.0216 | 0.019781 | 1.0222 | 0.019792
231.38 | 8.9843 | 0.015252 | 0.0053757 | 254.3748 | 263.3591 | -1.0052 | -0.0039658 | 258.8669 | 4.4921 | 257.3696 | 1.0205 | 0.017709 | 1.0211 | 0.01772
231.4 | 7.9072 | 0.014687 | 0.0041572 | 254.5846 | 262.4918 | -1.215 | -0.0047935 | 258.5382 | 3.9536 | 257.2203 | 1.0192 | 0.015586 | 1.0198 | 0.015595
231.42 | 6.5149 | 0.014687 | 0.0025087 | 254.7328 | 261.2477 | -1.3632 | -0.0053782 | 257.9903 | 3.2575 | 256.9044 | 1.0171 | 0.012842 | 1.0177 | 0.012849
231.44 | 5.0175 | 0.014122 | 0.00057341 | 254.3258 | 259.3433 | -0.9562 | -0.0037725 | 256.8346 | 2.5088 | 255.9983 | 1.0125 | 0.0098903 | 1.0131 | 0.009896
231.46 | 3.4414 | 0.01318 | -0.0017919 | 254.6019 | 258.0433 | -1.2323 | -0.0048618 | 256.3226 | 1.7207 | 255.749 | 1.0105 | 0.0067834 | 1.0111 | 0.0067873
231.48 | 1.9965 | 0.01318 | -0.0052324 | 254.7368 | 256.7333 | -1.3672 | -0.005394 | 255.7351 | 0.99825 | 255.4023 | 1.0082 | 0.0039354 | 1.0088 | 0.0039377
231.5 | 0.07881 | 0.012427 | -0.0094612 | 254.6049 | 254.6837 | -1.2353 | -0.0048736 | 254.6443 | 0.039405 | 254.6312 | 1.0039 | 0.000155 | 1.0045 | 0.000155
231.52 | -1.7075 | 0.012427 | -0.014049 | 254.8262 | 253.1187 | -1.4566 | -0.0057467 | 253.9724 | -0.85377 | 254.257 | 1.0012 | -0.0033658 | 1.0018 | -0.0033677
231.54 | -3.4151 | 0.011486 | -0.017919 | 254.7499 | 251.3348 | -1.3803 | -0.0054457 | 253.0424 | -1.7075 | 253.6115 | 0.99757 | -0.0067316 | 0.99814 | -0.0067355
231.56 | -5.1489 | 0.011486 | -0.020141 | 254.7662 | 249.6173 | -1.3966 | -0.00551 | 252.1918 | -2.5744 | 253.0499 | 0.99422 | -0.010149 | 0.99478 | -0.010155
231.58 | -6.1734 | 0.010733 | -0.021216 | 254.7332 | 248.5598 | -1.3636 | -0.0053798 | 251.6465 | -3.0867 | 252.6754 | 0.99207 | -0.012169 | 0.99263 | -0.012176
231.6 | -6.909 | 0.010733 | -0.023581 | 254.5247 | 247.6157 | -1.1551 | -0.0045572 | 251.0702 | -3.4545 | 252.2217 | 0.9898 | -0.013619 | 0.99036 | -0.013626
231.62 | -8.7479 | 0.0099795 | -0.027595 | 254.6765 | 245.9286 | -1.3069 | -0.0051561 | 250.3026 | -4.3739 | 251.7605 | 0.98677 | -0.017243 | 0.98733 | -0.017253
231.64 | -10.5605 | 0.0099795 | -0.028814 | 254.8643 | 244.3038 | -1.4947 | -0.005897 | 249.5841 | -5.2802 | 251.3441 | 0.98394 | -0.020816 | 0.9845 | -0.020828
231.66 | -10.9545 | 0.0094146 | -0.029387 | 254.5571 | 243.6026 | -1.1875 | -0.004685 | 249.0798 | -5.4773 | 250.9056 | 0.98195 | -0.021593 | 0.98251 | -0.021605
231.68 | -11.7689 | 0.0088497 | -0.030462 | 254.2841 | 242.5152 | -0.9145 | -0.003608 | 248.3997 | -5.8844 | 250.3611 | 0.97927 | -0.023198 | 0.97983 | -0.023212
231.7 | -12.5307 | 0.0088497 | -0.031179 | 254.2897 | 241.759 | -0.9201 | -0.0036301 | 248.0243 | -6.2654 | 250.1128 | 0.97779 | -0.0247 | 0.97835 | -0.024714
231.72 | -12.8985 | 0.0086614 | -0.031537 | 254.0712 | 241.1727 | -0.7016 | -0.002768 | 247.622 | -6.4492 | 249.7717 | 0.9762 | -0.025425 | 0.97676 | -0.025439
231.74 | -13.1612 | 0.0086614 | -0.031824 | 253.9124 | 240.7512 | -0.5428 | -0.0021415 | 247.3318 | -6.5806 | 249.5253 | 0.97506 | -0.025943 | 0.97561 | -0.025958
231.76 | -13.24 | 0.0084731 | -0.031968 | 253.9038 | 240.6638 | -0.5342 | -0.0021076 | 247.2838 | -6.62 | 249.4905 | 0.97487 | -0.026098 | 0.97542 | -0.026113
231.78 | -13.3451 | 0.0084731 | -0.031824 | 253.777 | 240.4319 | -0.4074 | -0.0016073 | 247.1045 | -6.6725 | 249.3286 | 0.97416 | -0.026305 | 0.97472 | -0.02632
231.8 | -13.2663 | 0.0084731 | -0.031036 | 253.9038 | 240.6375 | -0.5342 | -0.00211 | 247.2707 | -6.6331 | 249.4817 | 0.97482 | -0.02615 | 0.97537 | -0.026165
231.82 | -13.1087 | 0.0084731 | -0.028384 | 253.9206 | 240.8119 | -0.551 | -0.00217 | 247.3663 | -6.5543 | 249.551 | 0.97519 | -0.025839 | 0.97575 | -0.025854
231.84 | -12.7934 | 0.0084731 | -0.021503 | 253.6632 | 240.8698 | -0.2936 | -0.0011583 | 247.2665 | -6.3967 | 249.3987 | 0.9748 | -0.025218 | 0.97536 | -0.025232
231.86 | -11.2698 | 0.0084731 | -0.010178 | 253.2437 | 241.9739 | 0.1259 | 0.00049671 | 247.6088 | -5.6349 | 249.4871 | 0.97615 | -0.022214 | 0.97671 | -0.022227
231.88 | -8.5114 | 0.009038 | -0.0049457 | 252.8483 | 244.3369 | 0.5213 | 0.00206 | 248.5926 | -4.2557 | 250.0112 | 0.98003 | -0.016777 | 0.98059 | -0.016787
231.9 | -8.1699 | 0.0096029 | -0.0043006 | 252.7075 | 244.5376 | 0.6621 | 0.0026122 | 248.6225 | -4.085 | 249.9842 | 0.98015 | -0.016104 | 0.98071 | -0.016113
231.92 | -6.4624 | 0.0096029 | -0.0025087 | 252.9762 | 246.5138 | 0.3934 | 0.0015521 | 249.745 | -3.2312 | 250.8221 | 0.98457 | -0.012738 | 0.98513 | -0.012746
231.94 | -5.0964 | 0.010356 | -0.0013618 | 252.6664 | 247.57 | 0.7032 | 0.0027743 | 250.1182 | -2.5482 | 250.9676 | 0.98604 | -0.010046 | 0.9866 | -0.010051
231.96 | -3.2312 | 0.010356 | -0.00014335 | 252.4048 | 249.1736 | 0.9648 | 0.0038064 | 250.7892 | -1.6156 | 251.3277 | 0.98869 | -0.0063692 | 0.98925 | -0.0063728
231.98 | -1.7601 | 0.011109 | 0.00071676 | 252.4537 | 250.6936 | 0.9159 | 0.0036135 | 251.5737 | -0.88004 | 251.867 | 0.99178 | -0.0034694 | 0.99235 | -0.0034714
232 | -0.07881 | 0.011109 | 0.0016486 | 252.5459 | 252.4671 | 0.8237 | 0.0032497 | 252.5065 | -0.039405 | 252.5196 | 0.99546 | -0.000155 | 0.99603 | -0.000155
232.02 | 1.5499 | 0.011862 | 0.0025087 | 252.4976 | 254.0475 | 0.872 | 0.00344 | 253.2726 | 0.77496 | 253.0142 | 0.99848 | 0.0030551 | 0.99905 | 0.0030569
232.04 | 3.021 | 0.011862 | 0.0034405 | 252.8667 | 255.8877 | 0.5029 | 0.0019841 | 254.3772 | 1.5105 | 253.8737 | 1.0028 | 0.0059549 | 1.0034 | 0.0059583
232.06 | 4.571 | 0.012804 | 0.0041572 | 252.4168 | 256.9878 | 0.9528 | 0.0037591 | 254.7023 | 2.2855 | 253.9405 | 1.0041 | 0.0090101 | 1.0047 | 0.0090152
232.08 | 5.9895 | 0.012804 | 0.0050173 | 252.7755 | 258.765 | 0.5941 | 0.0023439 | 255.7703 | 2.9948 | 254.772 | 1.0083 | 0.011806 | 1.0089 | 0.011813
232.1 | 7.4606 | 0.013369 | 0.0056624 | 252.5828 | 260.0434 | 0.7868 | 0.0031042 | 256.3131 | 3.7303 | 255.0697 | 1.0105 | 0.014706 | 1.011 | 0.014714
232.12 | 8.6953 | 0.014122 | 0.0064509 | 252.475 | 261.1703 | 0.8946 | 0.0035295 | 256.8227 | 4.3477 | 255.3734 | 1.0125 | 0.01714 | 1.0131 | 0.01715
232.14 | 9.7724 | 0.014122 | 0.0070243 | 252.65 | 262.4224 | 0.7196 | 0.002839 | 257.5362 | 4.8862 | 255.9075 | 1.0153 | 0.019263 | 1.0159 | 0.019274
232.16 | 10.902 | 0.014875 | 0.0075977 | 252.7411 | 263.6431 | 0.6285 | 0.0024796 | 258.1921 | 5.451 | 256.3751 | 1.0179 | 0.021489 | 1.0185 | 0.021502
232.18 | 11.6113 | 0.014875 | 0.007956 | 252.7252 | 264.3365 | 0.6444 | 0.0025424 | 258.5308 | 5.8056 | 256.5956 | 1.0192 | 0.022888 | 1.0198 | 0.022901
232.2 | 12.5045 | 0.015252 | 0.0083861 | 252.9547 | 265.4592 | 0.4149 | 0.0016369 | 259.2069 | 6.2522 | 257.1229 | 1.0219 | 0.024648 | 1.0225 | 0.024662
232.22 | 12.5045 | 0.015252 | 0.0085295 | 252.9828 | 265.4873 | 0.3868 | 0.001526 | 259.235 | 6.2522 | 257.151 | 1.022 | 0.024648 | 1.0226 | 0.024662
232.24 | 12.6095 | 0.01544 | 0.0086728 | 253.1708 | 265.7803 | 0.1988 | 0.00078433 | 259.4756 | 6.3048 | 257.374 | 1.0229 | 0.024855 | 1.0235 | 0.024869
232.26 | 12.846 | 0.01544 | 0.0087445 | 253.0754 | 265.9214 | 0.2942 | 0.00116 | 259.4984 | 6.423 | 257.3574 | 1.023 | 0.025321 | 1.0236 | 0.025336
232.28 | 12.6621 | 0.01544 | 0.0085295 | 253.1763 | 265.8384 | 0.1933 | 0.000763 | 259.5073 | 6.331 | 257.397 | 1.0231 | 0.024959 | 1.0236 | 0.024973
232.3 | 12.4256 | 0.01544 | 0.0082428 | 253.3837 | 265.8093 | -0.0141 | -5.5629e-05 | 259.5965 | 6.2128 | 257.5256 | 1.0234 | 0.024493 | 1.024 | 0.024507
232.32 | 11.9528 | 0.01544 | 0.007741 | 253.4669 | 265.4197 | -0.0973 | -0.000384 | 259.4433 | 5.9764 | 257.4512 | 1.0228 | 0.023561 | 1.0234 | 0.023574
232.34 | 11.0333 | 0.015252 | 0.0070959 | 253.6504 | 264.6837 | -0.2808 | -0.00111 | 259.1671 | 5.5167 | 257.3282 | 1.0217 | 0.021748 | 1.0223 | 0.021761
232.36 | 10.0088 | 0.015252 | 0.0062358 | 253.6963 | 263.7051 | -0.3267 | -0.0012889 | 258.7007 | 5.0044 | 257.0326 | 1.0199 | 0.019729 | 1.0205 | 0.01974
232.38 | 8.8267 | 0.014875 | 0.0052324 | 254.3845 | 263.2112 | -1.0149 | -0.004 | 258.7978 | 4.4133 | 257.3267 | 1.0203 | 0.017399 | 1.0208 | 0.017409
232.4 | 7.8284 | 0.014875 | 0.0040139 | 254.4268 | 262.2552 | -1.0572 | -0.004171 | 258.341 | 3.9142 | 257.0363 | 1.0185 | 0.015431 | 1.019 | 0.01544
232.42 | 6.3048 | 0.014122 | 0.002222 | 254.5173 | 260.8221 | -1.1477 | -0.004528 | 257.6697 | 3.1524 | 256.6189 | 1.0158 | 0.012428 | 1.0164 | 0.012435
232.44 | 4.8862 | 0.014122 | 0.0002867 | 254.6293 | 259.5155 | -1.2597 | -0.0049699 | 257.0724 | 2.4431 | 256.258 | 1.0135 | 0.0096314 | 1.014 | 0.0096369
232.46 | 3.5202 | 0.013557 | -0.0020786 | 254.7023 | 258.2225 | -1.3327 | -0.0052579 | 256.4624 | 1.7601 | 255.8757 | 1.0111 | 0.0069388 | 1.0116 | 0.0069427
232.48 | 1.9965 | 0.013557 | -0.005304 | 254.7071 | 256.7036 | -1.3375 | -0.0052768 | 255.7054 | 0.99825 | 255.3726 | 1.0081 | 0.0039354 | 1.0086 | 0.0039377
232.5 | 0.18389 | 0.012616 | -0.00925 | 254.9487 | 255.1326 | -1.5791 | -0.00623 | 255.0406 | 0.091944 | 255.01 | 1.0054 | 0.000362 | 1.006 | 0.000363
232.52 | -1.6287 | 0.011862 | -0.013905 | 254.5867 | 252.958 | -1.2171 | -0.0048018 | 253.7723 | -0.81437 | 254.0438 | 1.0004 | -0.0032105 | 1.001 | -0.0032123
232.54 | -3.3363 | 0.011862 | -0.017919 | 254.7027 | 251.3664 | -1.3331 | -0.0052595 | 253.0346 | -1.6681 | 253.5906 | 0.99754 | -0.0065763 | 0.99811 | -0.0065801
232.56 | -5.0175 | 0.011109 | -0.019998 | 254.8416 | 249.8241 | -1.472 | -0.0058075 | 252.3328 | -2.5088 | 253.1691 | 0.99477 | -0.0098903 | 0.99534 | -0.009896
232.58 | -6.2522 | 0.011109 | -0.021216 | 254.7051 | 248.4529 | -1.3355 | -0.005269 | 251.579 | -3.1261 | 252.621 | 0.9918 | -0.012324 | 0.99237 | -0.012331
232.6 | -6.9878 | 0.010356 | -0.023725 | 254.4316 | 247.4438 | -1.062 | -0.0041899 | 250.9377 | -3.4939 | 252.1023 | 0.98927 | -0.013774 | 0.98984 | -0.013782
232.62 | -8.9055 | 0.010356 | -0.027739 | 254.8839 | 245.9784 | -1.5143 | -0.0059744 | 250.4312 | -4.4527 | 251.9154 | 0.98728 | -0.017554 | 0.98784 | -0.017564
232.64 | -10.3766 | 0.0096029 | -0.02867 | 254.6281 | 244.2515 | -1.2585 | -0.0049652 | 249.4398 | -5.1883 | 251.1692 | 0.98337 | -0.020454 | 0.98393 | -0.020466
232.66 | -10.7706 | 0.0096029 | -0.029387 | 254.6887 | 243.9181 | -1.3191 | -0.0052042 | 249.3034 | -5.3853 | 251.0985 | 0.98283 | -0.021231 | 0.98339 | -0.021243
232.68 | -11.6638 | 0.009038 | -0.030462 | 254.4519 | 242.7881 | -1.0823 | -0.00427 | 248.62 | -5.8319 | 250.564 | 0.98014 | -0.022991 | 0.98069 | -0.023004
232.7 | -12.5307 | 0.009038 | -0.031179 | 254.2757 | 241.745 | -0.9061 | -0.0035748 | 248.0103 | -6.2654 | 250.0988 | 0.97773 | -0.0247 | 0.97829 | -0.024714
232.72 | -12.8985 | 0.0086614 | -0.031681 | 254.2659 | 241.3674 | -0.8963 | -0.0035362 | 247.8167 | -6.4492 | 249.9664 | 0.97697 | -0.025425 | 0.97753 | -0.025439
232.74 | -13.1349 | 0.0084731 | -0.031824 | 254.14 | 241.0051 | -0.7704 | -0.0030395 | 247.5725 | -6.5675 | 249.7617 | 0.97601 | -0.025891 | 0.97656 | -0.025906
232.76 | -13.0561 | 0.0084731 | -0.031824 | 253.8284 | 240.7723 | -0.4588 | -0.0018101 | 247.3003 | -6.5281 | 249.4764 | 0.97493 | -0.025736 | 0.97549 | -0.02575
232.78 | -13.1349 | 0.0084731 | -0.031824 | 254.0932 | 240.9583 | -0.7236 | -0.0028548 | 247.5257 | -6.5675 | 249.7149 | 0.97582 | -0.025891 | 0.97638 | -0.025906
232.8 | -13.1349 | 0.0084731 | -0.031179 | 254.0941 | 240.9592 | -0.7245 | -0.00286 | 247.5266 | -6.5675 | 249.7158 | 0.97583 | -0.025891 | 0.97638 | -0.025906
232.82 | -12.8985 | 0.0084731 | -0.028814 | 254.1478 | 241.2493 | -0.7782 | -0.0030702 | 247.6986 | -6.4492 | 249.8483 | 0.9765 | -0.025425 | 0.97706 | -0.025439
232.84 | -12.6621 | 0.0084731 | -0.022291 | 253.7521 | 241.09 | -0.3825 | -0.00151 | 247.4211 | -6.331 | 249.5314 | 0.97541 | -0.024959 | 0.97597 | -0.024973
232.86 | -11.4799 | 0.0088497 | -0.011181 | 253.4056 | 241.9257 | -0.036 | -0.000142 | 247.6656 | -5.74 | 249.579 | 0.97637 | -0.022629 | 0.97693 | -0.022642
232.88 | -8.3275 | 0.0088497 | -0.0049457 | 252.9338 | 244.6063 | 0.4358 | 0.0017194 | 248.77 | -4.1638 | 250.158 | 0.98073 | -0.016415 | 0.98129 | -0.016424
232.9 | -7.9072 | 0.0094146 | -0.0043006 | 252.9052 | 244.998 | 0.4644 | 0.0018322 | 248.9516 | -3.9536 | 250.2695 | 0.98144 | -0.015586 | 0.982 | -0.015595
232.92 | -6.4361 | 0.0094146 | -0.0025087 | 252.6792 | 246.2431 | 0.6904 | 0.0027238 | 249.4611 | -3.2181 | 250.5338 | 0.98345 | -0.012687 | 0.98401 | -0.012694
232.94 | -4.8599 | 0.0099795 | -0.0013618 | 252.5134 | 247.6535 | 0.8562 | 0.003378 | 250.0834 | -2.43 | 250.8934 | 0.98591 | -0.0095797 | 0.98647 | -0.0095851
232.96 | -3.2049 | 0.010733 | -0.00021503 | 252.6738 | 249.4689 | 0.6958 | 0.0027451 | 251.0713 | -1.6025 | 251.6055 | 0.9898 | -0.0063174 | 0.99036 | -0.006321
232.98 | -1.7338 | 0.010733 | 0.000717 | 252.5381 | 250.8043 | 0.8315 | 0.0032805 | 251.6712 | -0.86691 | 251.9602 | 0.99217 | -0.0034176 | 0.99273 | -0.0034196
233 | -0.10508 | 0.011862 | 0.0016486 | 252.5828 | 252.4777 | 0.7868 | 0.0031042 | 252.5303 | -0.05254 | 252.5478 | 0.99555 | -0.00020713 | 0.99612 | -0.00020725
233.02 | 1.5499 | 0.011862 | 0.002652 | 252.3314 | 253.8813 | 1.0382 | 0.004096 | 253.1064 | 0.77496 | 252.848 | 0.99782 | 0.0030551 | 0.99839 | 0.0030569
233.04 | 3.0998 | 0.012616 | 0.0035838 | 252.4048 | 255.5046 | 0.9648 | 0.0038064 | 253.9547 | 1.5499 | 253.4381 | 1.0012 | 0.0061103 | 1.0017 | 0.0061137
233.06 | 4.7023 | 0.012616 | 0.0042289 | 252.5262 | 257.2285 | 0.8434 | 0.0033275 | 254.8774 | 2.3512 | 254.0936 | 1.0048 | 0.009269 | 1.0054 | 0.0092742
233.08 | 6.1209 | 0.013369 | 0.005089 | 252.5676 | 258.6885 | 0.802 | 0.0031641 | 255.628 | 3.0604 | 254.6079 | 1.0078 | 0.012065 | 1.0083 | 0.012072
233.1 | 7.5394 | 0.013369 | 0.0058058 | 252.6727 | 260.2121 | 0.6969 | 0.0027495 | 256.4424 | 3.7697 | 255.1858 | 1.011 | 0.014861 | 1.0116 | 0.01487
233.12 | 8.8004 | 0.014122 | 0.0064509 | 252.7191 | 261.5195 | 0.6505 | 0.0025664 | 257.1193 | 4.4002 | 255.6526 | 1.0136 | 0.017347 | 1.0142 | 0.017357
233.14 | 9.93 | 0.014687 | 0.0070243 | 252.893 | 262.823 | 0.4766 | 0.0018803 | 257.858 | 4.965 | 256.203 | 1.0166 | 0.019574 | 1.0171 | 0.019585
233.16 | 10.9808 | 0.014687 | 0.0075977 | 252.7601 | 263.7409 | 0.6095 | 0.0024047 | 258.2505 | 5.4904 | 256.4204 | 1.0181 | 0.021645 | 1.0187 | 0.021657
233.18 | 11.6638 | 0.015063 | 0.0080994 | 252.828 | 264.4918 | 0.5416 | 0.0021368 | 258.6599 | 5.8319 | 256.7159 | 1.0197 | 0.022991 | 1.0203 | 0.023004
233.2 | 12.2943 | 0.015063 | 0.0083861 | 252.9334 | 265.2277 | 0.4362 | 0.0017209 | 259.0805 | 6.1471 | 257.0315 | 1.0214 | 0.024234 | 1.022 | 0.024248
233.22 | 12.6883 | 0.01544 | 0.0086728 | 253.2166 | 265.9049 | 0.153 | 0.00060363 | 259.5608 | 6.3442 | 257.446 | 1.0233 | 0.025011 | 1.0239 | 0.025025
233.24 | 12.7671 | 0.01544 | 0.0086728 | 253.3511 | 266.1182 | 0.0185 | 7.2988e-05 | 259.7347 | 6.3836 | 257.6068 | 1.024 | 0.025166 | 1.0245 | 0.02518
233.26 | 12.7409 | 0.01544 | 0.0086728 | 253.4786 | 266.2195 | -0.109 | -0.00043004 | 259.849 | 6.3704 | 257.7256 | 1.0244 | 0.025114 | 1.025 | 0.025129
233.28 | 12.5833 | 0.01544 | 0.0085295 | 253.2037 | 265.787 | 0.1659 | 0.000655 | 259.4953 | 6.2916 | 257.3981 | 1.023 | 0.024804 | 1.0236 | 0.024818
233.3 | 12.4256 | 0.01544 | 0.0083861 | 253.5621 | 265.9877 | -0.1925 | -0.000759 | 259.7749 | 6.2128 | 257.704 | 1.0241 | 0.024493 | 1.0247 | 0.024507
233.32 | 12.0579 | 0.01544 | 0.007956 | 253.5343 | 265.5922 | -0.1647 | -0.00065 | 259.5632 | 6.0289 | 257.5536 | 1.0233 | 0.023768 | 1.0239 | 0.023781
233.34 | 11.0596 | 0.01544 | 0.0071676 | 253.9141 | 264.9737 | -0.5445 | -0.0021482 | 259.4439 | 5.5298 | 257.6006 | 1.0228 | 0.0218 | 1.0234 | 0.021813
233.36 | 10.0614 | 0.015063 | 0.0063075 | 254.0964 | 264.1578 | -0.7268 | -0.0028674 | 259.1271 | 5.0307 | 257.4502 | 1.0216 | 0.019832 | 1.0221 | 0.019844
233.38 | 8.8792 | 0.015063 | 0.005304 | 254.3234 | 263.2026 | -0.9538 | -0.00376 | 258.763 | 4.4396 | 257.2831 | 1.0201 | 0.017502 | 1.0207 | 0.017512
233.4 | 7.8021 | 0.014498 | 0.0040139 | 254.7297 | 262.5318 | -1.3601 | -0.005366 | 258.6308 | 3.9011 | 257.3304 | 1.0196 | 0.015379 | 1.0202 | 0.015388
233.42 | 6.5412 | 0.014498 | 0.0025087 | 254.5477 | 261.0889 | -1.1781 | -0.004648 | 257.8183 | 3.2706 | 256.7281 | 1.0164 | 0.012894 | 1.017 | 0.012901
233.44 | 4.9125 | 0.013745 | 0.00043006 | 254.7106 | 259.6231 | -1.341 | -0.0052907 | 257.1668 | 2.4562 | 256.3481 | 1.0138 | 0.0096832 | 1.0144 | 0.0096887
233.46 | 3.4676 | 0.013745 | -0.0019353 | 254.672 | 258.1396 | -1.3024 | -0.0051384 | 256.4058 | 1.7338 | 255.8279 | 1.0108 | 0.0068352 | 1.0114 | 0.0068391
233.48 | 1.9965 | 0.012992 | -0.005304 | 254.8399 | 256.8364 | -1.4703 | -0.0058008 | 255.8382 | 0.99825 | 255.5054 | 1.0086 | 0.0039354 | 1.0092 | 0.0039377
233.5 | 0.15762 | 0.012992 | -0.0093896 | 254.9658 | 255.1234 | -1.5962 | -0.0062975 | 255.0446 | 0.07881 | 255.0183 | 1.0055 | 0.000311 | 1.006 | 0.000311
233.52 | -1.5762 | 0.012239 | -0.014049 | 254.72 | 253.1438 | -1.3504 | -0.0053277 | 253.9319 | -0.7881 | 254.1946 | 1.0011 | -0.0031069 | 1.0016 | -0.0031087
233.54 | -3.2837 | 0.012239 | -0.017919 | 254.991 | 251.7073 | -1.6214 | -0.0063969 | 253.3491 | -1.6419 | 253.8964 | 0.99878 | -0.0064727 | 0.99935 | -0.0064764
233.56 | -5.0438 | 0.011109 | -0.020141 | 254.8948 | 249.851 | -1.5252 | -0.0060174 | 252.3729 | -2.5219 | 253.2135 | 0.99493 | -0.0099421 | 0.9955 | -0.0099478
233.58 | -5.9895 | 0.011109 | -0.021216 | 254.8086 | 248.8191 | -1.439 | -0.0056773 | 251.8138 | -2.9948 | 252.8121 | 0.99273 | -0.011806 | 0.99329 | -0.011813
233.6 | -6.9878 | 0.010544 | -0.023581 | 254.6604 | 247.6726 | -1.2908 | -0.0050926 | 251.1665 | -3.4939 | 252.3311 | 0.99018 | -0.013774 | 0.99074 | -0.013782
233.62 | -8.7741 | 0.0097912 | -0.027452 | 254.7236 | 245.9495 | -1.354 | -0.0053419 | 250.3365 | -4.3871 | 251.7989 | 0.9869 | -0.017295 | 0.98747 | -0.017305
233.64 | -10.4029 | 0.0097912 | -0.028814 | 254.8655 | 244.4626 | -1.4959 | -0.0059018 | 249.6641 | -5.2014 | 251.3979 | 0.98425 | -0.020506 | 0.98481 | -0.020517
233.66 | -10.8232 | 0.0092263 | -0.029244 | 254.4591 | 243.6359 | -1.0895 | -0.0042984 | 249.0475 | -5.4116 | 250.8514 | 0.98182 | -0.021334 | 0.98238 | -0.021346
233.68 | -11.6638 | 0.0092263 | -0.030462 | 254.6765 | 243.0127 | -1.3069 | -0.0051561 | 248.8446 | -5.8319 | 250.7886 | 0.98102 | -0.022991 | 0.98158 | -0.023004
233.7 | -12.557 | 0.0086614 | -0.031179 | 254.2131 | 241.6561 | -0.8435 | -0.0033279 | 247.9346 | -6.2785 | 250.0274 | 0.97743 | -0.024752 | 0.97799 | -0.024766
233.72 | -12.7146 | 0.0086614 | -0.031537 | 254.4207 | 241.7061 | -1.0511 | -0.0041469 | 248.0634 | -6.3573 | 250.1825 | 0.97794 | -0.025062 | 0.9785 | -0.025077
233.74 | -13.1087 | 0.0086614 | -0.031753 | 254.152 | 241.0433 | -0.7824 | -0.0030868 | 247.5977 | -6.5543 | 249.7824 | 0.97611 | -0.025839 | 0.97666 | -0.025854
233.76 | -13.0561 | 0.0086614 | -0.031681 | 253.936 | 240.8799 | -0.5664 | -0.0022346 | 247.4079 | -6.5281 | 249.584 | 0.97536 | -0.025736 | 0.97591 | -0.02575
233.78 | -13.0824 | 0.0086614 | -0.031824 | 253.889 | 240.8066 | -0.5194 | -0.0020492 | 247.3478 | -6.5412 | 249.5282 | 0.97512 | -0.025787 | 0.97568 | -0.025802
233.8 | -13.1349 | 0.0086614 | -0.031179 | 253.7861 | 240.6512 | -0.4165 | -0.0016432 | 247.2186 | -6.5675 | 249.4078 | 0.97461 | -0.025891 | 0.97517 | -0.025906
233.82 | -13.0298 | 0.0086614 | -0.028527 | 253.8218 | 240.792 | -0.4522 | -0.0017841 | 247.3069 | -6.5149 | 249.4785 | 0.97496 | -0.025684 | 0.97552 | -0.025698
233.84 | -12.6358 | 0.0088497 | -0.021503 | 253.7825 | 241.1467 | -0.4129 | -0.00163 | 247.4646 | -6.3179 | 249.5706 | 0.97558 | -0.024907 | 0.97614 | -0.024921
233.86 | -11.2698 | 0.0088497 | -0.009963 | 253.2111 | 241.9413 | 0.1585 | 0.000625 | 247.5762 | -5.6349 | 249.4545 | 0.97602 | -0.022214 | 0.97658 | -0.022227
233.88 | -8.275 | 0.0094146 | -0.0046589 | 252.7931 | 244.5181 | 0.5765 | 0.0022745 | 248.6556 | -4.1375 | 250.0348 | 0.98028 | -0.016311 | 0.98084 | -0.016321
233.9 | -7.8547 | 0.0094146 | -0.0040139 | 253.0924 | 245.2377 | 0.2772 | 0.0010936 | 249.1651 | -3.9273 | 250.4742 | 0.98229 | -0.015483 | 0.98285 | -0.015492
233.92 | -6.3573 | 0.0099795 | -0.002437 | 252.7217 | 246.3644 | 0.6479 | 0.0025562 | 249.543 | -3.1787 | 250.6026 | 0.98378 | -0.012531 | 0.98434 | -0.012538
233.94 | -4.7286 | 0.0099795 | -0.0011468 | 252.4892 | 247.7606 | 0.8804 | 0.0034734 | 250.1249 | -2.3643 | 250.913 | 0.98607 | -0.0093207 | 0.98663 | -0.0093261
233.96 | -3.2575 | 0.010733 | -0.00014335 | 252.6139 | 249.3564 | 0.7557 | 0.0029815 | 250.9852 | -1.6287 | 251.5281 | 0.98946 | -0.006421 | 0.99002 | -0.0064246
233.98 | -1.5762 | 0.010733 | 0.00086011 | 252.6482 | 251.072 | 0.7214 | 0.0028461 | 251.8601 | -0.7881 | 252.1228 | 0.99291 | -0.0031069 | 0.99348 | -0.0031087
234 | -0.07881 | 0.011486 | 0.0017919 | 252.4934 | 252.4146 | 0.8762 | 0.0034569 | 252.454 | -0.039405 | 252.4671 | 0.99525 | -0.000155 | 0.99582 | -0.000155
234.02 | 1.5762 | 0.011486 | 0.0027237 | 252.5166 | 254.0928 | 0.853 | 0.0033653 | 253.3047 | 0.7881 | 253.042 | 0.9986 | 0.0031069 | 0.99917 | 0.0031087
234.04 | 3.2049 | 0.012239 | 0.0034405 | 252.4182 | 255.6231 | 0.9514 | 0.0037536 | 254.0207 | 1.6025 | 253.4865 | 1.0014 | 0.0063174 | 1.002 | 0.006321
234.06 | 4.676 | 0.012992 | 0.0043006 | 252.4892 | 257.1652 | 0.8804 | 0.0034734 | 254.8272 | 2.338 | 254.0479 | 1.0046 | 0.0092172 | 1.0052 | 0.0092224
234.08 | 6.1471 | 0.012992 | 0.005089 | 252.5766 | 258.7237 | 0.793 | 0.0031286 | 255.6502 | 3.0736 | 254.6256 | 1.0079 | 0.012117 | 1.0084 | 0.012124
234.1 | 7.5394 | 0.013745 | 0.0058058 | 252.8232 | 260.3626 | 0.5464 | 0.0021557 | 256.5929 | 3.7697 | 255.3363 | 1.0116 | 0.014861 | 1.0121 | 0.01487
234.12 | 8.6691 | 0.013745 | 0.0065225 | 252.6353 | 261.3044 | 0.7343 | 0.002897 | 256.9698 | 4.3345 | 255.525 | 1.0131 | 0.017088 | 1.0136 | 0.017098
234.14 | 9.8775 | 0.014498 | 0.0070243 | 252.644 | 262.5215 | 0.7256 | 0.0028627 | 257.5827 | 4.9387 | 255.9365 | 1.0155 | 0.01947 | 1.016 | 0.019481
234.16 | 10.9545 | 0.014498 | 0.007526 | 252.8072 | 263.7617 | 0.5624 | 0.0022188 | 258.2845 | 5.4773 | 256.4587 | 1.0182 | 0.021593 | 1.0188 | 0.021605
234.18 | 11.6113 | 0.015063 | 0.0080994 | 253.1598 | 264.7711 | 0.2098 | 0.00082772 | 258.9654 | 5.8056 | 257.0302 | 1.0209 | 0.022888 | 1.0215 | 0.022901
234.2 | 12.2943 | 0.015063 | 0.0084578 | 252.918 | 265.2123 | 0.4516 | 0.0017817 | 259.0651 | 6.1471 | 257.0161 | 1.0213 | 0.024234 | 1.0219 | 0.024248
234.22 | 12.7146 | 0.01544 | 0.0085295 | 253.2514 | 265.966 | 0.1182 | 0.00046634 | 259.6087 | 6.3573 | 257.4896 | 1.0235 | 0.025062 | 1.024 | 0.025077
234.24 | 12.6621 | 0.01544 | 0.0086728 | 253.2017 | 265.8638 | 0.1679 | 0.00066242 | 259.5327 | 6.331 | 257.4224 | 1.0232 | 0.024959 | 1.0237 | 0.024973
234.26 | 12.951 | 0.01544 | 0.0086728 | 253.2997 | 266.2507 | 0.0699 | 0.000276 | 259.7752 | 6.4755 | 257.6167 | 1.0241 | 0.025528 | 1.0247 | 0.025543
234.28 | 12.7146 | 0.01544 | 0.0086728 | 253.5132 | 266.2278 | -0.1436 | -0.00056655 | 259.8705 | 6.3573 | 257.7514 | 1.0245 | 0.025062 | 1.0251 | 0.025077
234.3 | 12.3731 | 0.01544 | 0.0083861 | 253.599 | 265.9721 | -0.2294 | -0.000905 | 259.7856 | 6.1866 | 257.7234 | 1.0242 | 0.024389 | 1.0247 | 0.024403
234.32 | 11.9791 | 0.01544 | 0.0078844 | 253.3719 | 265.351 | -0.0023 | -9.0742e-06 | 259.3614 | 5.9895 | 257.3649 | 1.0225 | 0.023613 | 1.0231 | 0.023626
234.34 | 10.9808 | 0.01544 | 0.0070959 | 253.7697 | 264.7505 | -0.4001 | -0.0015785 | 259.2601 | 5.4904 | 257.43 | 1.0221 | 0.021645 | 1.0227 | 0.021657
234.36 | 9.9825 | 0.015063 | 0.0060925 | 254.058 | 264.0405 | -0.6884 | -0.0027159 | 259.0493 | 4.9913 | 257.3855 | 1.0213 | 0.019677 | 1.0218 | 0.019688
234.38 | 8.9055 | 0.015063 | 0.0052324 | 254.2242 | 263.1297 | -0.8546 | -0.0033717 | 258.6769 | 4.4527 | 257.1927 | 1.0198 | 0.017554 | 1.0204 | 0.017564
234.4 | 7.8021 | 0.014498 | 0.0040139 | 254.2297 | 262.0318 | -0.8601 | -0.0033934 | 258.1308 | 3.9011 | 256.8304 | 1.0176 | 0.015379 | 1.0182 | 0.015388
234.42 | 6.3836 | 0.014498 | 0.0023653 | 254.5051 | 260.8887 | -1.1355 | -0.0044799 | 257.6969 | 3.1918 | 256.633 | 1.0159 | 0.012583 | 1.0165 | 0.01259
234.44 | 4.7811 | 0.013934 | 0.00043006 | 254.7332 | 259.5143 | -1.3636 | -0.0053798 | 257.1238 | 2.3906 | 256.3269 | 1.0137 | 0.0094243 | 1.0142 | 0.0094297
234.46 | 3.4414 | 0.013934 | -0.0019353 | 254.8252 | 258.2666 | -1.4556 | -0.0057428 | 256.5459 | 1.7207 | 255.9723 | 1.0114 | 0.0067834 | 1.012 | 0.0067873
234.48 | 1.944 | 0.01318 | -0.0051607 | 254.8049 | 256.7489 | -1.4353 | -0.0056627 | 255.7769 | 0.97198 | 255.4529 | 1.0084 | 0.0038319 | 1.0089 | 0.003834
234.5 | 0.02627 | 0.01318 | -0.0093896 | 254.7988 | 254.8251 | -1.4292 | -0.0056386 | 254.8119 | 0.013135 | 254.8076 | 1.0045 | 5.18e-05 | 1.0051 | 5.18e-05
234.52 | -1.7338 | 0.012239 | -0.013977 | 254.8917 | 253.1579 | -1.5221 | -0.0060051 | 254.0248 | -0.86691 | 254.3138 | 1.0014 | -0.0034176 | 1.002 | -0.0034196
234.54 | -3.2837 | 0.011486 | -0.017632 | 255.0772 | 251.7935 | -1.7076 | -0.006737 | 253.4353 | -1.6419 | 253.9826 | 0.99912 | -0.0064727 | 0.99969 | -0.0064764
234.56 | -5.254 | 0.011486 | -0.020356 | 254.9168 | 249.6628 | -1.5472 | -0.0061042 | 252.2898 | -2.627 | 253.1655 | 0.9946 | -0.010356 | 0.99517 | -0.010362
234.58 | -6.2522 | 0.010733 | -0.021359 | 254.841 | 248.5888 | -1.4714 | -0.0058051 | 251.7149 | -3.1261 | 252.7569 | 0.99234 | -0.012324 | 0.9929 | -0.012331
234.6 | -7.0403 | 0.010733 | -0.023295 | 254.6458 | 247.6055 | -1.2762 | -0.005035 | 251.1256 | -3.5202 | 252.299 | 0.99001 | -0.013878 | 0.99058 | -0.013885
234.62 | -8.5377 | 0.0099795 | -0.027022 | 254.827 | 246.2893 | -1.4574 | -0.0057499 | 250.5581 | -4.2689 | 251.9811 | 0.98778 | -0.016829 | 0.98834 | -0.016839
234.64 | -10.6918 | 0.0099795 | -0.028957 | 254.9537 | 244.2619 | -1.5841 | -0.0062498 | 249.6078 | -5.3459 | 251.3898 | 0.98403 | -0.021075 | 0.98459 | -0.021087
234.66 | -10.902 | 0.0094146 | -0.029387 | 254.5936 | 243.6916 | -1.224 | -0.0048291 | 249.1426 | -5.451 | 250.9596 | 0.9822 | -0.021489 | 0.98276 | -0.021502
234.68 | -11.6375 | 0.0094146 | -0.030319 | 254.5015 | 242.864 | -1.1319 | -0.0044657 | 248.6827 | -5.8188 | 250.6223 | 0.98038 | -0.022939 | 0.98094 | -0.022952
234.7 | -12.5833 | 0.0088497 | -0.031179 | 254.3168 | 241.7335 | -0.9472 | -0.003737 | 248.0252 | -6.2916 | 250.1224 | 0.97779 | -0.024804 | 0.97835 | -0.024818
234.72 | -13.0298 | 0.0088497 | -0.031537 | 254.2909 | 241.2611 | -0.9213 | -0.0036348 | 247.776 | -6.5149 | 249.9476 | 0.97681 | -0.025684 | 0.97737 | -0.025698
234.74 | -13.1087 | 0.0084731 | -0.031824 | 254.0867 | 240.978 | -0.7171 | -0.0028292 | 247.5324 | -6.5543 | 249.7171 | 0.97585 | -0.025839 | 0.9764 | -0.025854
234.76 | -13.0824 | 0.0084731 | -0.031824 | 254.0921 | 241.0097 | -0.7225 | -0.00285 | 247.5509 | -6.5412 | 249.7313 | 0.97592 | -0.025787 | 0.97648 | -0.025802
234.78 | -13.1087 | 0.0084731 | -0.031824 | 254.2089 | 241.1002 | -0.8393 | -0.00331 | 247.6546 | -6.5543 | 249.8393 | 0.97633 | -0.025839 | 0.97689 | -0.025854
234.8 | -13.1612 | 0.0084731 | -0.031251 | 253.9605 | 240.7993 | -0.5909 | -0.0023313 | 247.3799 | -6.5806 | 249.5734 | 0.97525 | -0.025943 | 0.9758 | -0.025958
234.82 | -13.0561 | 0.0084731 | -0.0285 | 254.0834 | 241.0273 | -0.7138 | -0.0028162 | 247.5553 | -6.5281 | 249.7314 | 0.97594 | -0.025736 | 0.9765 | -0.02575
234.84 | -12.7146 | 0.0086614 | -0.02179 | 253.9531 | 241.2385 | -0.5835 | -0.0023 | 247.5958 | -6.3573 | 249.7149 | 0.9761 | -0.025062 | 0.97665 | -0.025077
234.86 | -11.1121 | 0.0086614 | -0.010178 | 253.4986 | 242.3865 | -0.129 | -0.00050894 | 247.9425 | -5.5561 | 249.7946 | 0.97747 | -0.021904 | 0.97802 | -0.021916
234.88 | -8.3801 | 0.0092263 | -0.0048023 | 253.1347 | 244.7546 | 0.2349 | 0.000927 | 248.9447 | -4.19 | 250.3413 | 0.98142 | -0.016518 | 0.98198 | -0.016528
234.9 | -8.0911 | 0.0092263 | -0.0041572 | 253.1488 | 245.0577 | 0.2208 | 0.00087112 | 249.1032 | -4.0456 | 250.4518 | 0.98204 | -0.015949 | 0.9826 | -0.015958
234.92 | -6.4887 | 0.0099795 | -0.002437 | 253.0012 | 246.5125 | 0.3684 | 0.0014535 | 249.7569 | -3.2443 | 250.8383 | 0.98462 | -0.01279 | 0.98518 | -0.012797
234.94 | -4.965 | 0.0099795 | -0.0012185 | 252.8563 | 247.8913 | 0.5133 | 0.0020251 | 250.3738 | -2.4825 | 251.2013 | 0.98705 | -0.0097868 | 0.98761 | -0.0097924
234.96 | -3.1787 | 0.010544 | -0.00014335 | 252.9175 | 249.7388 | 0.4521 | 0.0017837 | 251.3282 | -1.5893 | 251.8579 | 0.99081 | -0.0062656 | 0.99138 | -0.0062692
234.98 | -1.5762 | 0.011486 | 0.000932 | 252.5679 | 250.9917 | 0.8017 | 0.0031629 | 251.7798 | -0.7881 | 252.0425 | 0.99259 | -0.0031069 | 0.99316 | -0.0031087
235 | -0.23643 | 0.011486 | 0.0017202 | 252.6812 | 252.4448 | 0.6884 | 0.0027159 | 252.563 | -0.11821 | 252.6024 | 0.99568 | -0.000466 | 0.99625 | -0.000466
235.02 | 1.6287 | 0.012239 | 0.0027237 | 252.4762 | 254.1049 | 0.8934 | 0.0035247 | 253.2906 | 0.81437 | 253.0191 | 0.99855 | 0.0032105 | 0.99912 | 0.0032123
235.04 | 3.1261 | 0.012239 | 0.0035121 | 252.4976 | 255.6237 | 0.872 | 0.00344 | 254.0607 | 1.5631 | 253.5396 | 1.0016 | 0.006162 | 1.0022 | 0.0061656
235.06 | 4.5447 | 0.012992 | 0.0042289 | 252.5569 | 257.1016 | 0.8127 | 0.0032063 | 254.8292 | 2.2723 | 254.0718 | 1.0046 | 0.0089583 | 1.0052 | 0.0089634
235.08 | 6.0946 | 0.012992 | 0.005089 | 252.7707 | 258.8653 | 0.5989 | 0.0023628 | 255.818 | 3.0473 | 254.8022 | 1.0085 | 0.012013 | 1.0091 | 0.01202
235.1 | 7.5132 | 0.013745 | 0.0058058 | 252.5833 | 260.0965 | 0.7863 | 0.0031022 | 256.3399 | 3.7566 | 255.0877 | 1.0106 | 0.01481 | 1.0111 | 0.014818
235.12 | 8.564 | 0.013745 | 0.0064509 | 252.8072 | 261.3712 | 0.5624 | 0.0022188 | 257.0892 | 4.282 | 255.6619 | 1.0135 | 0.016881 | 1.0141 | 0.016891
235.14 | 9.9037 | 0.01431 | 0.0071676 | 252.6816 | 262.5853 | 0.688 | 0.0027144 | 257.6335 | 4.9519 | 255.9828 | 1.0157 | 0.019522 | 1.0162 | 0.019533
235.16 | 10.8757 | 0.01431 | 0.0075977 | 252.7205 | 263.5962 | 0.6491 | 0.0025609 | 258.1584 | 5.4379 | 256.3457 | 1.0177 | 0.021438 | 1.0183 | 0.02145
235.18 | 11.5587 | 0.014875 | 0.007956 | 252.7773 | 264.336 | 0.5923 | 0.0023368 | 258.5567 | 5.7794 | 256.6302 | 1.0193 | 0.022784 | 1.0199 | 0.022797
235.2 | 12.3468 | 0.015252 | 0.0083861 | 252.913 | 265.2598 | 0.4566 | 0.0018014 | 259.0864 | 6.1734 | 257.0286 | 1.0214 | 0.024338 | 1.022 | 0.024351
235.22 | 12.3994 | 0.015252 | 0.0085295 | 253.0947 | 265.4941 | 0.2749 | 0.0010846 | 259.2944 | 6.1997 | 257.2278 | 1.0222 | 0.024441 | 1.0228 | 0.024455
235.24 | 12.5833 | 0.01544 | 0.0086728 | 253.1382 | 265.7215 | 0.2314 | 0.00091294 | 259.4298 | 6.2916 | 257.3326 | 1.0228 | 0.024804 | 1.0233 | 0.024818
235.26 | 12.846 | 0.01544 | 0.0086728 | 253.0996 | 265.9456 | 0.27 | 0.0010652 | 259.5226 | 6.423 | 257.3816 | 1.0231 | 0.025321 | 1.0237 | 0.025336
235.28 | 12.557 | 0.01544 | 0.0085295 | 253.5469 | 266.1039 | -0.1773 | -0.0006995 | 259.8254 | 6.2785 | 257.7326 | 1.0243 | 0.024752 | 1.0249 | 0.024766
235.3 | 12.3206 | 0.01544 | 0.0083861 | 253.6027 | 265.9233 | -0.2331 | -0.00092 | 259.763 | 6.1603 | 257.7096 | 1.0241 | 0.024286 | 1.0246 | 0.0243
235.32 | 11.8477 | 0.01544 | 0.0078844 | 253.6229 | 265.4706 | -0.2533 | -0.00099935 | 259.5468 | 5.9239 | 257.5721 | 1.0232 | 0.023354 | 1.0238 | 0.023367
235.34 | 10.8495 | 0.01544 | 0.0070959 | 254.097 | 264.9465 | -0.7274 | -0.00287 | 259.5217 | 5.4247 | 257.7135 | 1.0231 | 0.021386 | 1.0237 | 0.021398
235.36 | 9.9037 | 0.015252 | 0.0063075 | 254.1999 | 264.1036 | -0.8303 | -0.0032758 | 259.1518 | 4.9519 | 257.5011 | 1.0217 | 0.019522 | 1.0222 | 0.019533
235.38 | 8.8792 | 0.015252 | 0.0052324 | 254.5903 | 263.4695 | -1.2207 | -0.004816 | 259.0299 | 4.4396 | 257.55 | 1.0212 | 0.017502 | 1.0218 | 0.017512
235.4 | 7.7496 | 0.014687 | 0.0041572 | 254.4305 | 262.1801 | -1.0609 | -0.0041856 | 258.3053 | 3.8748 | 257.0137 | 1.0183 | 0.015276 | 1.0189 | 0.015284
235.42 | 6.2785 | 0.014687 | 0.0025087 | 254.5112 | 260.7897 | -1.1416 | -0.004504 | 257.6504 | 3.1392 | 256.604 | 1.0157 | 0.012376 | 1.0163 | 0.012383
235.44 | 4.9387 | 0.013934 | 0.00057341 | 254.7504 | 259.6891 | -1.3808 | -0.0054477 | 257.2198 | 2.4694 | 256.3966 | 1.014 | 0.009735 | 1.0146 | 0.0097405
235.46 | 3.6515 | 0.013934 | -0.0019353 | 254.5768 | 258.2283 | -1.2072 | -0.0047628 | 256.4026 | 1.8258 | 255.794 | 1.0108 | 0.0071977 | 1.0114 | 0.0072018
235.48 | 1.8652 | 0.01318 | -0.0055191 | 254.8216 | 256.6868 | -1.452 | -0.0057286 | 255.7542 | 0.93258 | 255.4433 | 1.0083 | 0.0036765 | 1.0088 | 0.0036786
235.5 | -0.02627 | 0.012427 | -0.0095329 | 254.9291 | 254.9028 | -1.5595 | -0.0061527 | 254.916 | -0.013135 | 254.9203 | 1.005 | -5.18e-05 | 1.0055 | -5.18e-05
235.52 | -1.6813 | 0.012427 | -0.013762 | 254.791 | 253.1097 | -1.4214 | -0.0056079 | 253.9504 | -0.84064 | 254.2306 | 1.0012 | -0.003314 | 1.0017 | -0.0033159
235.54 | -3.31 | 0.011486 | -0.017776 | 254.9082 | 251.5982 | -1.5386 | -0.0060702 | 253.2532 | -1.655 | 253.8049 | 0.9984 | -0.0065245 | 0.99897 | -0.0065282
235.56 | -5.3328 | 0.011486 | -0.0204 | 255.0051 | 249.6723 | -1.6355 | -0.0064525 | 252.3387 | -2.6664 | 253.2275 | 0.9948 | -0.010512 | 0.99536 | -0.010518
235.58 | -6.1209 | 0.010921 | -0.021216 | 254.8709 | 248.75 | -1.5013 | -0.0059231 | 251.8105 | -3.0604 | 252.8306 | 0.99271 | -0.012065 | 0.99328 | -0.012072
235.6 | -6.909 | 0.010921 | -0.023438 | 254.7266 | 247.8176 | -1.357 | -0.0053538 | 251.2721 | -3.4545 | 252.4236 | 0.99059 | -0.013619 | 0.99116 | -0.013626
235.62 | -8.6165 | 0.010168 | -0.027309 | 254.7541 | 246.1376 | -1.3845 | -0.0054623 | 250.4458 | -4.3083 | 251.8819 | 0.98733 | -0.016984 | 0.9879 | -0.016994
235.64 | -10.4029 | 0.010168 | -0.028814 | 254.8038 | 244.4009 | -1.4342 | -0.0056584 | 249.6024 | -5.2014 | 251.3362 | 0.98401 | -0.020506 | 0.98457 | -0.020517
235.66 | -10.8757 | 0.0094146 | -0.029387 | 254.6458 | 243.7701 | -1.2762 | -0.005035 | 249.2079 | -5.4379 | 251.0206 | 0.98245 | -0.021438 | 0.98301 | -0.02145
235.68 | -11.6901 | 0.0094146 | -0.030391 | 254.4084 | 242.7183 | -1.0388 | -0.0040984 | 248.5634 | -5.845 | 250.5117 | 0.97991 | -0.023043 | 0.98047 | -0.023056
235.7 | -12.5045 | 0.009038 | -0.031322 | 254.5145 | 242.01 | -1.1449 | -0.00452 | 248.2623 | -6.2522 | 250.3463 | 0.97873 | -0.024648 | 0.97928 | -0.024662
235.72 | -12.8197 | 0.0086614 | -0.031681 | 254.1889 | 241.3692 | -0.8193 | -0.0032324 | 247.7791 | -6.4098 | 249.9157 | 0.97682 | -0.02527 | 0.97738 | -0.025284
235.74 | -13.0298 | 0.0086614 | -0.031824 | 254.2567 | 241.2269 | -0.8871 | -0.0034999 | 247.7418 | -6.5149 | 249.9134 | 0.97667 | -0.025684 | 0.97723 | -0.025698
235.76 | -13.0824 | 0.0084731 | -0.031824 | 253.974 | 240.8916 | -0.6044 | -0.0023845 | 247.4328 | -6.5412 | 249.6132 | 0.97546 | -0.025787 | 0.97601 | -0.025802
235.78 | -13.1349 | 0.0084731 | -0.031824 | 253.9342 | 240.7993 | -0.5646 | -0.0022275 | 247.3667 | -6.5675 | 249.5559 | 0.9752 | -0.025891 | 0.97575 | -0.025906
235.8 | -13.0824 | 0.0084731 | -0.031322 | 253.9354 | 240.853 | -0.5658 | -0.00223 | 247.3942 | -6.5412 | 249.5746 | 0.9753 | -0.025787 | 0.97586 | -0.025802
235.82 | -12.9773 | 0.0084731 | -0.0285 | 254.0616 | 241.0843 | -0.692 | -0.0027302 | 247.5729 | -6.4887 | 249.7358 | 0.97601 | -0.02558 | 0.97656 | -0.025595
235.84 | -12.6095 | 0.0086614 | -0.021646 | 253.9453 | 241.3358 | -0.5757 | -0.0022713 | 247.6405 | -6.3048 | 249.7421 | 0.97628 | -0.024855 | 0.97683 | -0.024869
235.86 | -11.1121 | 0.0086614 | -0.010393 | 253.3579 | 242.2458 | 0.0117 | 4.62e-05 | 247.8018 | -5.5561 | 249.6539 | 0.97691 | -0.021904 | 0.97747 | -0.021916
235.88 | -8.3538 | 0.0092263 | -0.005089 | 252.6763 | 244.3225 | 0.6933 | 0.0027353 | 248.4994 | -4.1769 | 249.8917 | 0.97966 | -0.016467 | 0.98022 | -0.016476
235.9 | -7.881 | 0.0092263 | -0.0043006 | 253.043 | 245.162 | 0.3266 | 0.0012885 | 249.1025 | -3.9405 | 250.416 | 0.98204 | -0.015535 | 0.9826 | -0.015543
235.92 | -6.2785 | 0.0097912 | -0.002652 | 252.7239 | 246.4454 | 0.6457 | 0.0025475 | 249.5847 | -3.1392 | 250.6311 | 0.98394 | -0.012376 | 0.9845 | -0.012383
235.94 | -4.8337 | 0.0097912 | -0.0013618 | 252.5411 | 247.7074 | 0.8285 | 0.0032687 | 250.1243 | -2.4168 | 250.9299 | 0.98607 | -0.0095279 | 0.98663 | -0.0095333
235.96 | -3.1787 | 0.010544 | -0.0002867 | 252.5742 | 249.3955 | 0.7954 | 0.0031381 | 250.9849 | -1.5893 | 251.5146 | 0.98946 | -0.0062656 | 0.99002 | -0.0062692
235.98 | -1.655 | 0.010544 | 0.00057341 | 252.571 | 250.916 | 0.7986 | 0.0031507 | 251.7435 | -0.8275 | 252.0193 | 0.99245 | -0.0032623 | 0.99302 | -0.0032641
236 | 0.02627 | 0.011298 | 0.0015052 | 252.4439 | 252.4702 | 0.9257 | 0.00365 | 252.457 | 0.013135 | 252.4527 | 0.99526 | 5.18e-05 | 0.99583 | 5.18e-05
236.02 | 1.6025 | 0.012239 | 0.0025087 | 252.3986 | 254.0011 | 0.971 | 0.0038309 | 253.1998 | 0.80123 | 252.9328 | 0.99819 | 0.0031587 | 0.99876 | 0.0031605
236.04 | 3.2837 | 0.012239 | 0.0032971 | 252.7711 | 256.0548 | 0.5985 | 0.0023613 | 254.413 | 1.6419 | 253.8657 | 1.003 | 0.0064727 | 1.0035 | 0.0064764
236.06 | 4.8862 | 0.01318 | 0.0040139 | 252.4279 | 257.3141 | 0.9417 | 0.0037153 | 254.871 | 2.4431 | 254.0566 | 1.0048 | 0.0096314 | 1.0054 | 0.0096369
236.08 | 6.1734 | 0.01318 | 0.0048023 | 252.5319 | 258.7053 | 0.8377 | 0.003305 | 255.6186 | 3.0867 | 254.5897 | 1.0077 | 0.012169 | 1.0083 | 0.012176
236.1 | 7.6971 | 0.013934 | 0.0055907 | 252.653 | 260.3501 | 0.7166 | 0.0028272 | 256.5015 | 3.8485 | 255.2187 | 1.0112 | 0.015172 | 1.0118 | 0.015181
236.12 | 8.7479 | 0.013934 | 0.0062358 | 252.8781 | 261.626 | 0.4915 | 0.0019391 | 257.252 | 4.3739 | 255.7941 | 1.0142 | 0.017243 | 1.0147 | 0.017253
236.14 | 10.0088 | 0.014498 | 0.0067376 | 252.9056 | 262.9144 | 0.464 | 0.0018306 | 257.91 | 5.0044 | 256.2419 | 1.0168 | 0.019729 | 1.0173 | 0.01974
236.16 | 10.9808 | 0.014498 | 0.0074543 | 252.7883 | 263.7691 | 0.5813 | 0.0022934 | 258.2787 | 5.4904 | 256.4486 | 1.0182 | 0.021645 | 1.0188 | 0.021657
236.18 | 11.7689 | 0.015063 | 0.007741 | 252.7308 | 264.4997 | 0.6388 | 0.0025203 | 258.6152 | 5.8844 | 256.6538 | 1.0195 | 0.023198 | 1.0201 | 0.023212
236.2 | 12.1892 | 0.015063 | 0.0080994 | 253.0549 | 265.2441 | 0.3147 | 0.0012416 | 259.1495 | 6.0946 | 257.118 | 1.0216 | 0.024027 | 1.0222 | 0.024041
236.22 | 12.6358 | 0.01544 | 0.0082428 | 253.268 | 265.9038 | 0.1016 | 0.00040084 | 259.5859 | 6.3179 | 257.4799 | 1.0234 | 0.024907 | 1.024 | 0.024921
236.24 | 13.1875 | 0.01544 | 0.0085295 | 253.1422 | 266.3297 | 0.2274 | 0.00089716 | 259.7359 | 6.5937 | 257.538 | 1.024 | 0.025995 | 1.0245 | 0.026009
236.26 | 13.0298 | 0.01544 | 0.0085295 | 253.339 | 266.3688 | 0.0306 | 0.00012073 | 259.8539 | 6.5149 | 257.6823 | 1.0244 | 0.025684 | 1.025 | 0.025698
236.28 | 12.9773 | 0.01544 | 0.0083861 | 253.586 | 266.5633 | -0.2164 | -0.00085376 | 260.0747 | 6.4887 | 257.9118 | 1.0253 | 0.02558 | 1.0259 | 0.025595
236.3 | 12.6095 | 0.01544 | 0.0080994 | 253.4595 | 266.069 | -0.0899 | -0.00035468 | 259.7643 | 6.3048 | 257.6627 | 1.0241 | 0.024855 | 1.0247 | 0.024869
236.32 | 11.9528 | 0.01544 | 0.0074543 | 253.6147 | 265.5675 | -0.2451 | -0.000967 | 259.5911 | 5.9764 | 257.599 | 1.0234 | 0.023561 | 1.024 | 0.023574
236.34 | 11.2172 | 0.01544 | 0.0067376 | 253.9619 | 265.1791 | -0.5923 | -0.0023368 | 259.5705 | 5.6086 | 257.701 | 1.0233 | 0.022111 | 1.0239 | 0.022123
236.36 | 10.1139 | 0.015252 | 0.0059491 | 254.116 | 264.2299 | -0.7464 | -0.0029448 | 259.1729 | 5.0569 | 257.4873 | 1.0217 | 0.019936 | 1.0223 | 0.019947
236.38 | 9.1156 | 0.015252 | 0.0049457 | 254.2294 | 263.345 | -0.8598 | -0.0033922 | 258.7872 | 4.5578 | 257.2679 | 1.0202 | 0.017968 | 1.0208 | 0.017979
236.4 | 7.8284 | 0.014687 | 0.0037272 | 254.3564 | 262.1848 | -0.9868 | -0.00389 | 258.2706 | 3.9142 | 256.9659 | 1.0182 | 0.015431 | 1.0188 | 0.01544
236.42 | 6.4361 | 0.014687 | 0.002222 | 254.5987 | 261.0348 | -1.2291 | -0.0048492 | 257.8168 | 3.2181 | 256.7441 | 1.0164 | 0.012687 | 1.017 | 0.012694
236.44 | 5.0701 | 0.014122 | 0.00035838 | 254.4897 | 259.5598 | -1.1201 | -0.0044191 | 257.0247 | 2.535 | 256.1797 | 1.0133 | 0.0099939 | 1.0138 | 0.0099996
236.46 | 3.8879 | 0.014122 | -0.0023653 | 254.6075 | 258.4954 | -1.2379 | -0.0048839 | 256.5515 | 1.944 | 255.9035 | 1.0114 | 0.0076637 | 1.012 | 0.0076681
236.48 | 2.1016 | 0.013369 | -0.0060925 | 254.8832 | 256.9848 | -1.5136 | -0.0059716 | 255.934 | 1.0508 | 255.5837 | 1.009 | 0.0041426 | 1.0095 | 0.0041449
236.5 | 0.07881 | 0.012616 | -0.0098196 | 254.8721 | 254.9509 | -1.5025 | -0.0059278 | 254.9115 | 0.039405 | 254.8984 | 1.0049 | 0.000155 | 1.0055 | 0.000155
236.52 | -1.4186 | 0.012616 | -0.013547 | 254.8232 | 253.4046 | -1.4536 | -0.0057349 | 254.1139 | -0.70929 | 254.3503 | 1.0018 | -0.0027962 | 1.0024 | -0.0027978
236.54 | -2.9685 | 0.011674 | -0.017919 | 254.7737 | 251.8052 | -1.4041 | -0.0055396 | 253.2895 | -1.4842 | 253.7842 | 0.99854 | -0.0058514 | 0.99911 | -0.0058547
236.56 | -5.254 | 0.011674 | -0.020571 | 254.9451 | 249.6911 | -1.5755 | -0.0062158 | 252.3181 | -2.627 | 253.1938 | 0.99472 | -0.010356 | 0.99528 | -0.010362
236.58 | -5.9107 | 0.010733 | -0.021216 | 254.6439 | 248.7332 | -1.2743 | -0.0050275 | 251.6885 | -2.9554 | 252.6737 | 0.99223 | -0.011651 | 0.9928 | -0.011658
236.6 | -6.8564 | 0.010733 | -0.023366 | 254.7071 | 247.8507 | -1.3375 | -0.0052768 | 251.2789 | -3.4282 | 252.4216 | 0.99062 | -0.013515 | 0.99118 | -0.013523
236.62 | -8.4589 | 0.0099795 | -0.027165 | 254.8325 | 246.3736 | -1.4629 | -0.0057716 | 250.6031 | -4.2294 | 252.0129 | 0.98795 | -0.016674 | 0.98852 | -0.016683
236.64 | -10.3503 | 0.0099795 | -0.029101 | 254.8741 | 244.5238 | -1.5045 | -0.0059357 | 249.6989 | -5.1752 | 251.424 | 0.98439 | -0.020402 | 0.98495 | -0.020414
236.66 | -10.7969 | 0.0094146 | -0.029459 | 254.4493 | 243.6524 | -1.0797 | -0.0042597 | 249.0508 | -5.3985 | 250.8503 | 0.98183 | -0.021282 | 0.98239 | -0.021294
236.68 | -11.4537 | 0.0094146 | -0.030462 | 254.5744 | 243.1207 | -1.2048 | -0.00475 | 248.8476 | -5.7268 | 250.7565 | 0.98103 | -0.022577 | 0.98159 | -0.02259
236.7 | -12.2943 | 0.0088497 | -0.031322 | 254.4904 | 242.1961 | -1.1208 | -0.0044219 | 248.3433 | -6.1471 | 250.3923 | 0.97905 | -0.024234 | 0.9796 | -0.024248
236.72 | -12.7409 | 0.0086614 | -0.031681 | 254.327 | 241.5861 | -0.9574 | -0.0037772 | 247.9566 | -6.3704 | 250.08 | 0.97752 | -0.025114 | 0.97808 | -0.025129
236.74 | -13.0298 | 0.0086614 | -0.0318 | 254.1061 | 241.0763 | -0.7365 | -0.0029057 | 247.5912 | -6.5149 | 249.7628 | 0.97608 | -0.025684 | 0.97664 | -0.025698
236.76 | -12.9773 | 0.0086614 | -0.031968 | 254.0089 | 241.0316 | -0.6393 | -0.0025222 | 247.5202 | -6.4887 | 249.6831 | 0.9758 | -0.02558 | 0.97636 | -0.025595
236.78 | -13.0298 | 0.0086614 | -0.031824 | 254.0309 | 241.0011 | -0.6613 | -0.002609 | 247.516 | -6.5149 | 249.6876 | 0.97578 | -0.025684 | 0.97634 | -0.025698
236.8 | -13.0036 | 0.0086614 | -0.031107 | 254.1699 | 241.1663 | -0.8003 | -0.00316 | 247.6681 | -6.5018 | 249.8354 | 0.97638 | -0.025632 | 0.97694 | -0.025647
236.82 | -12.7934 | 0.0086614 | -0.028097 | 253.9771 | 241.1837 | -0.6075 | -0.0024 | 247.5804 | -6.3967 | 249.7126 | 0.97604 | -0.025218 | 0.97659 | -0.025232
236.84 | -12.5045 | 0.0086614 | -0.021001 | 254.1474 | 241.6429 | -0.7778 | -0.0030687 | 247.8952 | -6.2522 | 249.9792 | 0.97728 | -0.024648 | 0.97784 | -0.024662
236.86 | -10.7181 | 0.0086614 | -0.009748 | 253.2955 | 242.5774 | 0.0741 | 0.00029235 | 247.9364 | -5.3591 | 249.7228 | 0.97744 | -0.021127 | 0.978 | -0.021139
236.88 | -8.3801 | 0.0092263 | -0.0052324 | 252.915 | 244.5349 | 0.4546 | 0.0017935 | 248.725 | -4.19 | 250.1216 | 0.98055 | -0.016518 | 0.98111 | -0.016528
236.9 | -7.9598 | 0.0092263 | -0.0043722 | 253.1652 | 245.2054 | 0.2044 | 0.00080642 | 249.1853 | -3.9799 | 250.5119 | 0.98237 | -0.01569 | 0.98292 | -0.015699
236.92 | -6.3048 | 0.0097912 | -0.002652 | 252.8637 | 246.5589 | 0.5059 | 0.0019959 | 249.7113 | -3.1524 | 250.7621 | 0.98444 | -0.012428 | 0.985 | -0.012435
236.94 | -4.7811 | 0.0097912 | -0.0013618 | 252.4134 | 247.6323 | 0.9562 | 0.0037725 | 250.0228 | -2.3906 | 250.8197 | 0.98567 | -0.0094243 | 0.98623 | -0.0094297
236.96 | -3.0998 | 0.010544 | -0.0002867 | 252.6414 | 249.5416 | 0.7282 | 0.002873 | 251.0915 | -1.5499 | 251.6081 | 0.98988 | -0.0061103 | 0.99044 | -0.0061137
236.98 | -1.7338 | 0.011486 | 0.000573 | 252.6879 | 250.9541 | 0.6817 | 0.0026895 | 251.821 | -0.86691 | 252.11 | 0.99276 | -0.0034176 | 0.99332 | -0.0034196
237 | -0.13135 | 0.011486 | 0.0015769 | 252.8647 | 252.7334 | 0.5049 | 0.001992 | 252.799 | -0.065675 | 252.8209 | 0.99661 | -0.000259 | 0.99718 | -0.000259
237.02 | 1.4974 | 0.012427 | 0.0023653 | 252.6714 | 254.1688 | 0.6982 | 0.0027546 | 253.4201 | 0.74869 | 253.1705 | 0.99906 | 0.0029516 | 0.99963 | 0.0029533
237.04 | 3.3363 | 0.012427 | 0.0032971 | 252.4708 | 255.8071 | 0.8988 | 0.003546 | 254.1389 | 1.6681 | 253.5829 | 1.0019 | 0.0065763 | 1.0025 | 0.0065801
237.06 | 4.8074 | 0.01318 | 0.0040139 | 252.6456 | 257.453 | 0.724 | 0.0028564 | 255.0493 | 2.4037 | 254.2481 | 1.0055 | 0.0094761 | 1.0061 | 0.0094815
237.08 | 6.1734 | 0.01318 | 0.0047306 | 252.4934 | 258.6668 | 0.8762 | 0.0034569 | 255.5801 | 3.0867 | 254.5512 | 1.0076 | 0.012169 | 1.0081 | 0.012176
237.1 | 7.5394 | 0.013934 | 0.0055191 | 252.502 | 260.0414 | 0.8676 | 0.0034229 | 256.2717 | 3.7697 | 255.0151 | 1.0103 | 0.014861 | 1.0109 | 0.01487
237.12 | 8.8792 | 0.013934 | 0.0061641 | 252.6727 | 261.5519 | 0.6969 | 0.0027495 | 257.1123 | 4.4396 | 255.6324 | 1.0136 | 0.017502 | 1.0142 | 0.017512
237.14 | 10.0614 | 0.014498 | 0.0068092 | 252.7404 | 262.8018 | 0.6292 | 0.0024824 | 257.7711 | 5.0307 | 256.0942 | 1.0162 | 0.019832 | 1.0168 | 0.019844
237.16 | 10.902 | 0.014498 | 0.007311 | 252.6262 | 263.5282 | 0.7434 | 0.0029329 | 258.0772 | 5.451 | 256.2602 | 1.0174 | 0.021489 | 1.018 | 0.021502
237.18 | 11.7164 | 0.015063 | 0.007741 | 252.8734 | 264.5898 | 0.4962 | 0.0019577 | 258.7316 | 5.8582 | 256.7789 | 1.02 | 0.023095 | 1.0206 | 0.023108
237.2 | 12.268 | 0.01544 | 0.0080994 | 252.9946 | 265.2626 | 0.375 | 0.0014795 | 259.1286 | 6.134 | 257.0839 | 1.0216 | 0.024182 | 1.0221 | 0.024196
237.22 | 12.7934 | 0.01544 | 0.0083861 | 253.0385 | 265.8319 | 0.3311 | 0.0013063 | 259.4352 | 6.3967 | 257.303 | 1.0228 | 0.025218 | 1.0234 | 0.025232
237.24 | 13.0036 | 0.015628 | 0.0084578 | 253.2123 | 266.2159 | 0.1573 | 0.000621 | 259.7141 | 6.5018 | 257.5468 | 1.0239 | 0.025632 | 1.0245 | 0.025647
237.26 | 12.8722 | 0.015628 | 0.0083861 | 253.3083 | 266.1805 | 0.0613 | 0.000242 | 259.7444 | 6.4361 | 257.599 | 1.024 | 0.025373 | 1.0246 | 0.025388
237.28 | 12.7934 | 0.015628 | 0.0083861 | 253.2103 | 266.0037 | 0.1593 | 0.00062849 | 259.607 | 6.3967 | 257.4748 | 1.0235 | 0.025218 | 1.024 | 0.025232
237.3 | 12.4256 | 0.015628 | 0.0080994 | 253.4998 | 265.9254 | -0.1302 | -0.00051368 | 259.7126 | 6.2128 | 257.6417 | 1.0239 | 0.024493 | 1.0245 | 0.024507
237.32 | 11.9528 | 0.015628 | 0.0074543 | 253.6889 | 265.6417 | -0.3193 | -0.0012597 | 259.6653 | 5.9764 | 257.6732 | 1.0237 | 0.023561 | 1.0243 | 0.023574
237.34 | 10.9545 | 0.015628 | 0.0068809 | 254.0002 | 264.9547 | -0.6306 | -0.0024879 | 259.4775 | 5.4773 | 257.6517 | 1.0229 | 0.021593 | 1.0235 | 0.021605
237.36 | 9.9825 | 0.01544 | 0.0059491 | 254.1237 | 264.1062 | -0.7541 | -0.0029752 | 259.115 | 4.9913 | 257.4512 | 1.0215 | 0.019677 | 1.0221 | 0.019688
237.38 | 8.9318 | 0.01544 | 0.004874 | 254.2677 | 263.1995 | -0.8981 | -0.0035433 | 258.7336 | 4.4659 | 257.245 | 1.02 | 0.017606 | 1.0206 | 0.017616
237.4 | 7.9598 | 0.014875 | 0.0037272 | 254.4403 | 262.4001 | -1.0707 | -0.0042242 | 258.4202 | 3.9799 | 257.0936 | 1.0188 | 0.01569 | 1.0194 | 0.015699
237.42 | 6.3836 | 0.014875 | 0.0020786 | 254.6434 | 261.027 | -1.2738 | -0.0050255 | 257.8352 | 3.1918 | 256.7713 | 1.0165 | 0.012583 | 1.017 | 0.01259
237.44 | 4.8862 | 0.014122 | 0.00014335 | 254.6702 | 259.5564 | -1.3006 | -0.0051313 | 257.1133 | 2.4431 | 256.2989 | 1.0136 | 0.0096314 | 1.0142 | 0.0096369
237.46 | 3.5727 | 0.013369 | -0.002652 | 254.7352 | 258.3079 | -1.3656 | -0.0053877 | 256.5216 | 1.7864 | 255.9261 | 1.0113 | 0.0070423 | 1.0119 | 0.0070464
237.48 | 1.6287 | 0.013369 | -0.0059491 | 254.6171 | 256.2458 | -1.2475 | -0.0049218 | 255.4315 | 0.81437 | 255.16 | 1.007 | 0.0032105 | 1.0076 | 0.0032123
237.5 | 0.07881 | 0.012616 | -0.0095329 | 254.7462 | 254.825 | -1.3766 | -0.0054311 | 254.7856 | 0.039405 | 254.7725 | 1.0044 | 0.000155 | 1.005 | 0.000155
237.52 | -1.6025 | 0.012616 | -0.0136 | 254.7922 | 253.1897 | -1.4226 | -0.0056126 | 253.991 | -0.80123 | 254.258 | 1.0013 | -0.0031587 | 1.0019 | -0.0031605
237.54 | -3.2837 | 0.011486 | -0.017919 | 255.022 | 251.7383 | -1.6524 | -0.0065192 | 253.3801 | -1.6419 | 253.9274 | 0.9989 | -0.0064727 | 0.99947 | -0.0064764
237.56 | -5.3328 | 0.011486 | -0.020141 | 255.0203 | 249.6875 | -1.6507 | -0.0065125 | 252.3539 | -2.6664 | 253.2427 | 0.99486 | -0.010512 | 0.99542 | -0.010518
237.58 | -6.0158 | 0.010921 | -0.020929 | 254.8607 | 248.8449 | -1.4911 | -0.0058828 | 251.8528 | -3.0079 | 252.8554 | 0.99288 | -0.011858 | 0.99345 | -0.011865
237.6 | -6.8827 | 0.010921 | -0.023438 | 254.6973 | 247.8146 | -1.3277 | -0.0052382 | 251.2559 | -3.4414 | 252.4031 | 0.99053 | -0.013567 | 0.99109 | -0.013575
237.62 | -8.8004 | 0.0099795 | -0.027452 | 254.8336 | 246.0332 | -1.464 | -0.0057759 | 250.4334 | -4.4002 | 251.9001 | 0.98729 | -0.017347 | 0.98785 | -0.017357
237.64 | -10.613 | 0.0099795 | -0.028957 | 254.9126 | 244.2996 | -1.543 | -0.0060876 | 249.6061 | -5.3065 | 251.3749 | 0.98402 | -0.02092 | 0.98458 | -0.020932
237.66 | -10.9808 | 0.0094146 | -0.029387 | 254.6243 | 243.6435 | -1.2547 | -0.0049502 | 249.1339 | -5.4904 | 250.964 | 0.98216 | -0.021645 | 0.98272 | -0.021657
237.68 | -11.7426 | 0.009038 | -0.030462 | 254.7254 | 242.9828 | -1.3558 | -0.005349 | 248.8541 | -5.8713 | 250.8112 | 0.98106 | -0.023147 | 0.98162 | -0.02316
237.7 | -12.5307 | 0.009038 | -0.031251 | 254.5834 | 242.0527 | -1.2138 | -0.0047888 | 248.318 | -6.2654 | 250.4065 | 0.97895 | -0.0247 | 0.9795 | -0.024714
237.72 | -13.0036 | 0.0086614 | -0.031681 | 254.4066 | 241.403 | -1.037 | -0.0040913 | 247.9048 | -6.5018 | 250.0721 | 0.97732 | -0.025632 | 0.97787 | -0.025647
237.74 | -13.1087 | 0.0086614 | -0.031824 | 254.2015 | 241.0928 | -0.8319 | -0.0032821 | 247.6472 | -6.5543 | 249.8319 | 0.9763 | -0.025839 | 0.97686 | -0.025854
237.76 | -13.1612 | 0.0086614 | -0.031968 | 254.0167 | 240.8555 | -0.6471 | -0.00255 | 247.4361 | -6.5806 | 249.6296 | 0.97547 | -0.025943 | 0.97603 | -0.025958
237.78 | -13.0824 | 0.0086614 | -0.031824 | 254.058 | 240.9756 | -0.6884 | -0.00272 | 247.5168 | -6.5412 | 249.6972 | 0.97579 | -0.025787 | 0.97634 | -0.025802
237.8 | -13.0824 | 0.0086614 | -0.031179 | 253.996 | 240.9136 | -0.6264 | -0.00247 | 247.4548 | -6.5412 | 249.6352 | 0.97554 | -0.025787 | 0.9761 | -0.025802
237.82 | -13.0298 | 0.0086614 | -0.0282 | 253.998 | 240.9682 | -0.6284 | -0.0024792 | 247.4831 | -6.5149 | 249.6547 | 0.97565 | -0.025684 | 0.97621 | -0.025698
237.84 | -12.6358 | 0.0088497 | -0.021144 | 254.0407 | 241.4049 | -0.6711 | -0.0026477 | 247.7228 | -6.3179 | 249.8288 | 0.9766 | -0.024907 | 0.97716 | -0.024921
237.86 | -10.9283 | 0.0088497 | -0.0098196 | 253.4669 | 242.5386 | -0.0973 | -0.00038388 | 248.0028 | -5.4641 | 249.8241 | 0.9777 | -0.021541 | 0.97826 | -0.021554
237.88 | -8.5377 | 0.0094146 | -0.0053757 | 252.9265 | 244.3888 | 0.4431 | 0.00175 | 248.6576 | -4.2689 | 250.0806 | 0.98028 | -0.016829 | 0.98084 | -0.016839
237.9 | -7.9072 | 0.0094146 | -0.0044439 | 252.9958 | 245.0886 | 0.3738 | 0.0014748 | 249.0422 | -3.9536 | 250.3601 | 0.9818 | -0.015586 | 0.98236 | -0.015595
237.92 | -6.3836 | 0.0099795 | -0.0027237 | 252.7829 | 246.3993 | 0.5867 | 0.0023147 | 249.5911 | -3.1918 | 250.655 | 0.98396 | -0.012583 | 0.98453 | -0.01259
237.94 | -4.8074 | 0.0099795 | -0.0014335 | 252.5742 | 247.7668 | 0.7954 | 0.0031381 | 250.1705 | -2.4037 | 250.9717 | 0.98625 | -0.0094761 | 0.98681 | -0.0094815
237.96 | -3.1524 | 0.010733 | -0.0002867 | 252.8555 | 249.7031 | 0.5141 | 0.0020283 | 251.2793 | -1.5762 | 251.8047 | 0.99062 | -0.0062138 | 0.99118 | -0.0062174
237.98 | -1.4711 | 0.011486 | 0.000717 | 252.4926 | 251.0215 | 0.877 | 0.00346 | 251.757 | -0.73556 | 252.0022 | 0.9925 | -0.0028998 | 0.99307 | -0.0029014
238 | 0 | 0.011486 | 0.0015052 | 252.5692 | 252.5692 | 0.8004 | 0.0031578 | 252.5692 | 0 | 252.5692 | 0.99571 | 0 | 0.99627 | 0
238.02 | 1.5762 | 0.012239 | 0.0023653 | 252.5259 | 254.1021 | 0.8437 | 0.0033287 | 253.314 | 0.7881 | 253.0513 | 0.99864 | 0.0031069 | 0.99921 | 0.0031087
238.04 | 3.1787 | 0.012239 | 0.0033688 | 252.3091 | 255.4878 | 1.0605 | 0.004184 | 253.8984 | 1.5893 | 253.3687 | 1.0009 | 0.0062656 | 1.0015 | 0.0062692
238.06 | 4.5972 | 0.01318 | 0.0040855 | 252.7411 | 257.3383 | 0.6285 | 0.0024796 | 255.0397 | 2.2986 | 254.2735 | 1.0054 | 0.0090618 | 1.006 | 0.009067
238.08 | 6.0683 | 0.01318 | 0.0048023 | 252.59 | 258.6583 | 0.7796 | 0.0030758 | 255.6242 | 3.0342 | 254.6128 | 1.0077 | 0.011962 | 1.0083 | 0.011968
238.1 | 7.592 | 0.013745 | 0.0055191 | 252.5394 | 260.1314 | 0.8302 | 0.0032754 | 256.3354 | 3.796 | 255.0701 | 1.0106 | 0.014965 | 1.0111 | 0.014974
238.12 | 8.7479 | 0.013745 | 0.0063075 | 252.7346 | 261.4825 | 0.635 | 0.0025053 | 257.1085 | 4.3739 | 255.6506 | 1.0136 | 0.017243 | 1.0142 | 0.017253
238.14 | 9.7724 | 0.014498 | 0.0068092 | 252.9175 | 262.6899 | 0.4521 | 0.0017837 | 257.8037 | 4.8862 | 256.175 | 1.0163 | 0.019263 | 1.0169 | 0.019274
238.16 | 10.9283 | 0.014498 | 0.007311 | 252.7576 | 263.6859 | 0.612 | 0.0024145 | 258.2217 | 5.4641 | 256.4004 | 1.018 | 0.021541 | 1.0186 | 0.021554
238.18 | 11.6113 | 0.015063 | 0.007741 | 253.1401 | 264.7514 | 0.2295 | 0.00090545 | 258.9457 | 5.8056 | 257.0105 | 1.0208 | 0.022888 | 1.0214 | 0.022901
238.2 | 12.3468 | 0.015063 | 0.0080994 | 253.1488 | 265.4956 | 0.2208 | 0.00087112 | 259.3222 | 6.1734 | 257.2644 | 1.0223 | 0.024338 | 1.0229 | 0.024351
238.22 | 12.6621 | 0.01544 | 0.0083861 | 253.0331 | 265.6952 | 0.3365 | 0.0013276 | 259.3641 | 6.331 | 257.2538 | 1.0225 | 0.024959 | 1.0231 | 0.024973
238.24 | 12.7409 | 0.01544 | 0.0083861 | 253.0585 | 265.7994 | 0.3111 | 0.0012274 | 259.4289 | 6.3704 | 257.3055 | 1.0227 | 0.025114 | 1.0233 | 0.025129
238.26 | 12.8197 | 0.01544 | 0.0084578 | 253.3238 | 266.1435 | 0.0458 | 0.000181 | 259.7336 | 6.4098 | 257.597 | 1.0239 | 0.02527 | 1.0245 | 0.025284
238.28 | 12.4782 | 0.01544 | 0.0083861 | 253.4124 | 265.8906 | -0.0428 | -0.00016886 | 259.6515 | 6.2391 | 257.5718 | 1.0236 | 0.024596 | 1.0242 | 0.02461
238.3 | 12.3731 | 0.01544 | 0.0080994 | 253.6253 | 265.9984 | -0.2557 | -0.0010088 | 259.8119 | 6.1866 | 257.7497 | 1.0243 | 0.024389 | 1.0248 | 0.024403
238.32 | 11.7952 | 0.01544 | 0.0075977 | 253.7097 | 265.5049 | -0.3401 | -0.0013418 | 259.6073 | 5.8976 | 257.6414 | 1.0235 | 0.02325 | 1.024 | 0.023263
238.34 | 10.9283 | 0.01544 | 0.0068809 | 253.7861 | 264.7144 | -0.4165 | -0.0016432 | 259.2502 | 5.4641 | 257.4289 | 1.022 | 0.021541 | 1.0226 | 0.021554
238.36 | 9.7987 | 0.01544 | 0.0059491 | 254.1826 | 263.9813 | -0.813 | -0.0032075 | 259.0819 | 4.8993 | 257.4488 | 1.0214 | 0.019315 | 1.022 | 0.019326
238.38 | 8.8792 | 0.015063 | 0.005089 | 254.6674 | 263.5466 | -1.2978 | -0.0051202 | 259.107 | 4.4396 | 257.6271 | 1.0215 | 0.017502 | 1.0221 | 0.017512
238.4 | 7.7759 | 0.015063 | 0.0038705 | 254.565 | 262.3409 | -1.1954 | -0.0047162 | 258.4529 | 3.8879 | 257.157 | 1.0189 | 0.015327 | 1.0195 | 0.015336
238.42 | 6.331 | 0.014498 | 0.002222 | 254.6729 | 261.0039 | -1.3033 | -0.0051419 | 257.8384 | 3.1655 | 256.7832 | 1.0165 | 0.012479 | 1.0171 | 0.012487
238.44 | 4.8599 | 0.013934 | 0.00014335 | 254.7609 | 259.6208 | -1.3913 | -0.0054891 | 257.1909 | 2.43 | 256.3809 | 1.0139 | 0.0095797 | 1.0145 | 0.0095851
238.46 | 3.31 | 0.013934 | -0.0022936 | 254.8635 | 258.1735 | -1.4939 | -0.0058939 | 256.5185 | 1.655 | 255.9668 | 1.0113 | 0.0065245 | 1.0119 | 0.0065282
238.48 | 1.7338 | 0.01318 | -0.0056624 | 254.9929 | 256.7267 | -1.6233 | -0.0064044 | 255.8598 | 0.86691 | 255.5708 | 1.0087 | 0.0034176 | 1.0093 | 0.0034196
238.5 | -0.07881 | 0.012804 | -0.0095329 | 254.9553 | 254.8765 | -1.5857 | -0.0062561 | 254.9159 | -0.039405 | 254.929 | 1.005 | -0.000155 | 1.0055 | -0.000155
238.52 | -1.7864 | 0.012804 | -0.013905 | 255.0051 | 253.2187 | -1.6355 | -0.0064525 | 254.1119 | -0.89318 | 254.4096 | 1.0018 | -0.0035212 | 1.0024 | -0.0035232
238.54 | -3.2575 | 0.011862 | -0.017919 | 254.994 | 251.7365 | -1.6244 | -0.0064088 | 253.3653 | -1.6287 | 253.9082 | 0.99884 | -0.006421 | 0.99941 | -0.0064246
238.56 | -5.3065 | 0.011298 | -0.019998 | 254.9639 | 249.6574 | -1.5943 | -0.00629 | 252.3106 | -2.6533 | 253.1951 | 0.99469 | -0.01046 | 0.99525 | -0.010466
238.58 | -6.1471 | 0.011298 | -0.020929 | 254.9078 | 248.7607 | -1.5382 | -0.0060687 | 251.8342 | -3.0736 | 252.8588 | 0.99281 | -0.012117 | 0.99337 | -0.012124
238.6 | -7.0929 | 0.010733 | -0.023581 | 254.8717 | 247.7788 | -1.5021 | -0.0059262 | 251.3253 | -3.5464 | 252.5074 | 0.9908 | -0.013981 | 0.99137 | -0.013989
238.62 | -8.9055 | 0.010168 | -0.027739 | 254.9866 | 246.0811 | -1.617 | -0.0063796 | 250.5339 | -4.4527 | 252.0181 | 0.98768 | -0.017554 | 0.98824 | -0.017564
238.64 | -10.5605 | 0.010168 | -0.028814 | 254.8926 | 244.3321 | -1.523 | -0.0060087 | 249.6124 | -5.2802 | 251.3724 | 0.98405 | -0.020816 | 0.98461 | -0.020828
238.66 | -10.9545 | 0.0096029 | -0.029387 | 254.6055 | 243.651 | -1.2359 | -0.004876 | 249.1282 | -5.4773 | 250.954 | 0.98214 | -0.021593 | 0.9827 | -0.021605
238.68 | -11.7689 | 0.0092263 | -0.030462 | 254.573 | 242.8041 | -1.2034 | -0.0047478 | 248.6886 | -5.8844 | 250.65 | 0.98041 | -0.023198 | 0.98097 | -0.023212
238.7 | -12.5833 | 0.0092263 | -0.031322 | 254.3571 | 241.7738 | -0.9875 | -0.003896 | 248.0655 | -6.2916 | 250.1627 | 0.97795 | -0.024804 | 0.97851 | -0.024818
238.72 | -12.9248 | 0.0086614 | -0.031681 | 254.3595 | 241.4347 | -0.9899 | -0.0039055 | 247.8971 | -6.4624 | 250.0512 | 0.97729 | -0.025477 | 0.97784 | -0.025491
238.74 | -13.1612 | 0.0086614 | -0.031824 | 254.231 | 241.0698 | -0.8614 | -0.0033985 | 247.6504 | -6.5806 | 249.8439 | 0.97631 | -0.025943 | 0.97687 | -0.025958
238.76 | -13.2663 | 0.0086614 | -0.031968 | 254.1171 | 240.8508 | -0.7475 | -0.00295 | 247.484 | -6.6331 | 249.695 | 0.97566 | -0.02615 | 0.97621 | -0.026165
238.78 | -13.2137 | 0.0084731 | -0.031824 | 254.0084 | 240.7947 | -0.6388 | -0.00252 | 247.4015 | -6.6069 | 249.6038 | 0.97533 | -0.026046 | 0.97589 | -0.026061
238.8 | -13.1612 | 0.0084731 | -0.031322 | 254.0052 | 240.844 | -0.6356 | -0.0025076 | 247.4246 | -6.5806 | 249.6181 | 0.97542 | -0.025943 | 0.97598 | -0.025958
238.82 | -13.0561 | 0.0084731 | -0.0288 | 254.1725 | 241.1164 | -0.8029 | -0.0031677 | 247.6444 | -6.5281 | 249.8205 | 0.97629 | -0.025736 | 0.97685 | -0.02575
238.84 | -12.7146 | 0.0084731 | -0.02222 | 253.919 | 241.2044 | -0.5494 | -0.00217 | 247.5617 | -6.3573 | 249.6808 | 0.97596 | -0.025062 | 0.97652 | -0.025077
238.86 | -11.4274 | 0.0088497 | -0.01111 | 253.5219 | 242.0945 | -0.1523 | -0.00060087 | 247.8082 | -5.7137 | 249.7128 | 0.97694 | -0.022525 | 0.97749 | -0.022538
238.88 | -8.6691 | 0.0088497 | -0.0052324 | 252.6115 | 243.9424 | 0.7581 | 0.0029909 | 248.277 | -4.3345 | 249.7218 | 0.97878 | -0.017088 | 0.97934 | -0.017098
238.9 | -8.0386 | 0.0094146 | -0.0044439 | 252.9798 | 244.9412 | 0.3898 | 0.0015379 | 248.9605 | -4.0193 | 250.3003 | 0.98148 | -0.015845 | 0.98204 | -0.015854
238.92 | -6.3573 | 0.0097912 | -0.0025087 | 252.8441 | 246.4868 | 0.5255 | 0.0020733 | 249.6654 | -3.1787 | 250.725 | 0.98426 | -0.012531 | 0.98482 | -0.012538
238.94 | -5.0438 | 0.0097912 | -0.0013618 | 252.9008 | 247.857 | 0.4688 | 0.0018496 | 250.3789 | -2.5219 | 251.2195 | 0.98707 | -0.0099421 | 0.98763 | -0.0099478
238.96 | -3.4151 | 0.010544 | -0.0002867 | 252.4659 | 249.0508 | 0.9037 | 0.0035654 | 250.7584 | -1.7075 | 251.3275 | 0.98857 | -0.0067316 | 0.98913 | -0.0067355
238.98 | -1.6287 | 0.011109 | 0.00071676 | 252.5012 | 250.8725 | 0.8684 | 0.0034261 | 251.6868 | -0.81437 | 251.9583 | 0.99223 | -0.0032105 | 0.99279 | -0.0032123
239 | -0.21016 | 0.011109 | 0.0017202 | 252.6157 | 252.4055 | 0.7539 | 0.0029744 | 252.5106 | -0.10508 | 252.5456 | 0.99547 | -0.000414 | 0.99604 | -0.000414
239.02 | 1.5762 | 0.011862 | 0.002652 | 252.6801 | 254.2563 | 0.6895 | 0.0027203 | 253.4682 | 0.7881 | 253.2055 | 0.99925 | 0.0031069 | 0.99982 | 0.0031087
239.04 | 2.9948 | 0.012427 | 0.0034405 | 252.5491 | 255.5439 | 0.8205 | 0.0032371 | 254.0465 | 1.4974 | 253.5474 | 1.0015 | 0.0059031 | 1.0021 | 0.0059065
239.06 | 4.4133 | 0.012427 | 0.0043006 | 252.5447 | 256.958 | 0.8249 | 0.0032545 | 254.7514 | 2.2067 | 254.0158 | 1.0043 | 0.0086994 | 1.0049 | 0.0087043
239.08 | 5.9633 | 0.01318 | 0.005089 | 252.5521 | 258.5154 | 0.8175 | 0.0032253 | 255.5337 | 2.9816 | 254.5399 | 1.0074 | 0.011754 | 1.008 | 0.011761
239.1 | 7.6183 | 0.013745 | 0.0057341 | 252.7063 | 260.3246 | 0.6633 | 0.0026169 | 256.5154 | 3.8091 | 255.2457 | 1.0113 | 0.015017 | 1.0118 | 0.015025
239.12 | 8.6691 | 0.013745 | 0.0063075 | 252.6311 | 261.3002 | 0.7385 | 0.0029136 | 256.9656 | 4.3345 | 255.5208 | 1.013 | 0.017088 | 1.0136 | 0.017098
239.14 | 9.6936 | 0.01431 | 0.0069526 | 252.7117 | 262.4053 | 0.6579 | 0.0025956 | 257.5585 | 4.8468 | 255.9429 | 1.0154 | 0.019108 | 1.016 | 0.019118
239.16 | 10.8232 | 0.014687 | 0.0074543 | 252.8727 | 263.6959 | 0.4969 | 0.0019604 | 258.2843 | 5.4116 | 256.4804 | 1.0182 | 0.021334 | 1.0188 | 0.021346
239.18 | 11.4799 | 0.014687 | 0.0078844 | 252.7468 | 264.2267 | 0.6228 | 0.0024571 | 258.4868 | 5.74 | 256.5734 | 1.019 | 0.022629 | 1.0196 | 0.022642
239.2 | 12.2943 | 0.015252 | 0.0083861 | 252.8453 | 265.1396 | 0.5243 | 0.0020685 | 258.9924 | 6.1471 | 256.9434 | 1.021 | 0.024234 | 1.0216 | 0.024248
239.22 | 12.6095 | 0.01544 | 0.0085295 | 253.1664 | 265.7759 | 0.2032 | 0.00080169 | 259.4712 | 6.3048 | 257.3696 | 1.0229 | 0.024855 | 1.0235 | 0.024869
239.24 | 12.5833 | 0.01544 | 0.0085295 | 253.3633 | 265.9466 | 0.0063 | 2.4855e-05 | 259.6549 | 6.2916 | 257.5577 | 1.0236 | 0.024804 | 1.0242 | 0.024818
239.26 | 12.5833 | 0.01544 | 0.0085295 | 253.2949 | 265.8782 | 0.0747 | 0.00029471 | 259.5865 | 6.2916 | 257.4893 | 1.0234 | 0.024804 | 1.024 | 0.024818
239.28 | 12.3994 | 0.01544 | 0.0083861 | 253.3825 | 265.7819 | -0.0129 | -5.0894e-05 | 259.5822 | 6.1997 | 257.5156 | 1.0234 | 0.024441 | 1.0239 | 0.024455
239.3 | 12.2943 | 0.01544 | 0.0082428 | 253.3677 | 265.662 | 0.0019 | 7.5e-06 | 259.5148 | 6.1471 | 257.4658 | 1.0231 | 0.024234 | 1.0237 | 0.024248
239.32 | 11.7689 | 0.01544 | 0.0078127 | 253.8254 | 265.5943 | -0.4558 | -0.0018 | 259.7098 | 5.8844 | 257.7484 | 1.0239 | 0.023198 | 1.0244 | 0.023212
239.34 | 10.8757 | 0.01544 | 0.0070243 | 253.9105 | 264.7862 | -0.5409 | -0.002134 | 259.3484 | 5.4379 | 257.5357 | 1.0224 | 0.021438 | 1.023 | 0.02145
239.36 | 10.0351 | 0.01544 | 0.0063075 | 254.2573 | 264.2924 | -0.8877 | -0.0035022 | 259.2748 | 5.0175 | 257.6023 | 1.0221 | 0.019781 | 1.0227 | 0.019792
239.38 | 8.8529 | 0.015063 | 0.0051607 | 254.4978 | 263.3507 | -1.1282 | -0.0044511 | 258.9243 | 4.4265 | 257.4488 | 1.0208 | 0.017451 | 1.0213 | 0.01746
239.4 | 7.6971 | 0.014687 | 0.0038705 | 254.7328 | 262.4299 | -1.3632 | -0.0053782 | 258.5813 | 3.8485 | 257.2985 | 1.0194 | 0.015172 | 1.02 | 0.015181
239.42 | 6.4098 | 0.014687 | 0.0023653 | 254.638 | 261.0478 | -1.2684 | -0.0050042 | 257.8429 | 3.2049 | 256.7746 | 1.0165 | 0.012635 | 1.0171 | 0.012642
239.44 | 4.8337 | 0.014122 | 0.00014335 | 254.7094 | 259.5431 | -1.3398 | -0.0052859 | 257.1262 | 2.4168 | 256.3206 | 1.0137 | 0.0095279 | 1.0142 | 0.0095333
239.46 | 3.3625 | 0.013557 | -0.002437 | 254.6171 | 257.9796 | -1.2475 | -0.0049218 | 256.2984 | 1.6813 | 255.7379 | 1.0104 | 0.0066281 | 1.011 | 0.0066319
239.48 | 1.7075 | 0.013557 | -0.0059491 | 254.9439 | 256.6514 | -1.5743 | -0.0062111 | 255.7977 | 0.85377 | 255.5131 | 1.0084 | 0.0033658 | 1.009 | 0.0033677
239.5 | 0 | 0.012804 | -0.0094612 | 254.7224 | 254.7224 | -1.3528 | -0.0053372 | 254.7224 | 0 | 254.7224 | 1.0042 | 0 | 1.0048 | 0
239.52 | -1.5499 | 0.012239 | -0.013547 | 254.8729 | 253.323 | -1.5033 | -0.005931 | 254.0979 | -0.77496 | 254.3563 | 1.0017 | -0.0030551 | 1.0023 | -0.0030569
239.54 | -3.31 | 0.012239 | -0.018134 | 255.1458 | 251.8358 | -1.7762 | -0.0070076 | 253.4908 | -1.655 | 254.0425 | 0.99934 | -0.0065245 | 0.99991 | -0.0065282
239.56 | -5.3328 | 0.011298 | -0.020284 | 255.1488 | 249.816 | -1.7792 | -0.0070195 | 252.4824 | -2.6664 | 253.3712 | 0.99536 | -0.010512 | 0.99593 | -0.010518
239.58 | -6.0946 | 0.010921 | -0.020929 | 254.74 | 248.6454 | -1.3704 | -0.0054066 | 251.6927 | -3.0473 | 252.7085 | 0.99225 | -0.012013 | 0.99282 | -0.01202
239.6 | -6.9352 | 0.010921 | -0.023581 | 254.8312 | 247.896 | -1.4616 | -0.0057665 | 251.3636 | -3.4676 | 252.5195 | 0.99095 | -0.01367 | 0.99152 | -0.013678
239.62 | -8.8792 | 0.010168 | -0.027595 | 254.8754 | 245.9962 | -1.5058 | -0.0059408 | 250.4358 | -4.4396 | 251.9157 | 0.98729 | -0.017502 | 0.98786 | -0.017512
239.64 | -10.4291 | 0.0097912 | -0.028814 | 254.556 | 244.1269 | -1.1864 | -0.0046807 | 249.3414 | -5.2146 | 251.0796 | 0.98298 | -0.020557 | 0.98354 | -0.020569
239.66 | -10.8232 | 0.0097912 | -0.029244 | 254.4219 | 243.5987 | -1.0523 | -0.0041516 | 249.0103 | -5.4116 | 250.8142 | 0.98168 | -0.021334 | 0.98223 | -0.021346
239.68 | -11.7164 | 0.0092263 | -0.030462 | 254.5497 | 242.8333 | -1.1801 | -0.0046559 | 248.6915 | -5.8582 | 250.6442 | 0.98042 | -0.023095 | 0.98098 | -0.023108
239.7 | -12.4256 | 0.0088497 | -0.031179 | 254.3784 | 241.9528 | -1.0088 | -0.00398 | 248.1656 | -6.2128 | 250.2365 | 0.97834 | -0.024493 | 0.9789 | -0.024507
239.72 | -12.7934 | 0.0088497 | -0.031681 | 254.3717 | 241.5783 | -1.0021 | -0.00395 | 247.975 | -6.3967 | 250.1072 | 0.97759 | -0.025218 | 0.97815 | -0.025232
239.74 | -12.846 | 0.0086614 | -0.031824 | 254.1771 | 241.3311 | -0.8075 | -0.0031858 | 247.7541 | -6.423 | 249.8951 | 0.97672 | -0.025321 | 0.97728 | -0.025336
239.76 | -13.1349 | 0.0086614 | -0.031824 | 254.2015 | 241.0666 | -0.8319 | -0.0032821 | 247.634 | -6.5675 | 249.8232 | 0.97625 | -0.025891 | 0.97681 | -0.025906
239.78 | -13.24 | 0.0086614 | -0.031824 | 253.798 | 240.558 | -0.4284 | -0.0016902 | 247.178 | -6.62 | 249.3847 | 0.97445 | -0.026098 | 0.97501 | -0.026113
239.8 | -13.0824 | 0.0086614 | -0.031179 | 254.0634 | 240.981 | -0.6938 | -0.0027373 | 247.5222 | -6.5412 | 249.7026 | 0.97581 | -0.025787 | 0.97636 | -0.025802
239.82 | -12.8985 | 0.0086614 | -0.028384 | 253.916 | 241.0175 | -0.5464 | -0.00216 | 247.4668 | -6.4492 | 249.6165 | 0.97559 | -0.025425 | 0.97615 | -0.025439
239.84 | -12.5307 | 0.0086614 | -0.021288 | 253.8063 | 241.2756 | -0.4367 | -0.0017229 | 247.5409 | -6.2654 | 249.6294 | 0.97588 | -0.0247 | 0.97644 | -0.024714
239.86 | -10.9545 | 0.0088497 | -0.009748 | 253.3292 | 242.3747 | 0.0404 | 0.00015939 | 247.8519 | -5.4773 | 249.6777 | 0.97711 | -0.021593 | 0.97767 | -0.021605
239.88 | -8.3801 | 0.0092263 | -0.005089 | 252.6685 | 244.2884 | 0.7011 | 0.0027661 | 248.4785 | -4.19 | 249.8751 | 0.97958 | -0.016518 | 0.98014 | -0.016528
239.9 | -7.6971 | 0.0092263 | -0.0042289 | 252.8262 | 245.1291 | 0.5434 | 0.0021439 | 248.9777 | -3.8485 | 250.2605 | 0.98155 | -0.015172 | 0.98211 | -0.015181
239.92 | -6.1734 | 0.0096029 | -0.0025087 | 252.8959 | 246.7225 | 0.4737 | 0.0018689 | 249.8092 | -3.0867 | 250.8381 | 0.98482 | -0.012169 | 0.98539 | -0.012176
239.94 | -4.5972 | 0.010356 | -0.0012902 | 252.6574 | 248.0602 | 0.7122 | 0.0028098 | 250.3588 | -2.2986 | 251.125 | 0.98699 | -0.0090618 | 0.98755 | -0.009067
239.96 | -3.2312 | 0.010356 | -0.00014335 | 252.5459 | 249.3147 | 0.8237 | 0.0032497 | 250.9303 | -1.6156 | 251.4688 | 0.98924 | -0.0063692 | 0.98981 | -0.0063728
239.98 | -1.3923 | 0.010921 | 0.00071676 | 252.6985 | 251.3062 | 0.6711 | 0.0026477 | 252.0023 | -0.69615 | 252.2344 | 0.99347 | -0.0027444 | 0.99404 | -0.002746
240 | 0.02627 | 0.011674 | 0.0016486 | 252.6628 | 252.6891 | 0.7068 | 0.0027885 | 252.6759 | 0.013135 | 252.6716 | 0.99613 | 5.18e-05 | 0.99669 | 5.18e-05
240.02 | 1.7601 | 0.011674 | 0.0025803 | 252.6267 | 254.3868 | 0.7429 | 0.002931 | 253.5067 | 0.88004 | 253.2134 | 0.9994 | 0.0034694 | 0.99997 | 0.0034714
240.04 | 3.1524 | 0.012427 | 0.0035121 | 252.6763 | 255.8287 | 0.6933 | 0.0027353 | 254.2525 | 1.5762 | 253.7271 | 1.0023 | 0.0062138 | 1.0029 | 0.0062174
240.06 | 4.8599 | 0.012992 | 0.0043006 | 252.5319 | 257.3918 | 0.8377 | 0.003305 | 254.9619 | 2.43 | 254.1519 | 1.0051 | 0.0095797 | 1.0057 | 0.0095851
240.08 | 6.2522 | 0.012992 | 0.0049457 | 252.5766 | 258.8288 | 0.793 | 0.0031286 | 255.7027 | 3.1261 | 254.6607 | 1.0081 | 0.012324 | 1.0086 | 0.012331
240.1 | 7.6183 | 0.013557 | 0.0058058 | 253.011 | 260.6293 | 0.3586 | 0.0014148 | 256.8201 | 3.8091 | 255.5504 | 1.0125 | 0.015017 | 1.013 | 0.015025
240.12 | 9.0631 | 0.014122 | 0.0063075 | 252.9401 | 262.0032 | 0.4295 | 0.0016945 | 257.4717 | 4.5315 | 255.9611 | 1.015 | 0.017865 | 1.0156 | 0.017875
240.14 | 10.1402 | 0.014122 | 0.0070243 | 252.8972 | 263.0374 | 0.4724 | 0.0018638 | 257.9673 | 5.0701 | 256.2773 | 1.017 | 0.019988 | 1.0176 | 0.019999
240.16 | 10.902 | 0.014498 | 0.0074543 | 252.9753 | 263.8773 | 0.3943 | 0.0015556 | 258.4263 | 5.451 | 256.6093 | 1.0188 | 0.021489 | 1.0194 | 0.021502
240.18 | 11.9528 | 0.015063 | 0.0080277 | 252.9321 | 264.8849 | 0.4375 | 0.0017261 | 258.9085 | 5.9764 | 256.9164 | 1.0207 | 0.023561 | 1.0213 | 0.023574
240.2 | 12.3731 | 0.015063 | 0.0083144 | 252.9708 | 265.3439 | 0.3988 | 0.0015734 | 259.1574 | 6.1866 | 257.0952 | 1.0217 | 0.024389 | 1.0223 | 0.024403
240.22 | 12.9248 | 0.01544 | 0.0085295 | 253.1065 | 266.0313 | 0.2631 | 0.001038 | 259.5689 | 6.4624 | 257.4148 | 1.0233 | 0.025477 | 1.0239 | 0.025491
240.24 | 13.0298 | 0.015628 | 0.0086728 | 253.1969 | 266.2267 | 0.1727 | 0.00068135 | 259.7118 | 6.5149 | 257.5402 | 1.0239 | 0.025684 | 1.0244 | 0.025698
240.26 | 13.0298 | 0.015628 | 0.0085295 | 253.3437 | 266.3735 | 0.0259 | 0.00010218 | 259.8586 | 6.5149 | 257.687 | 1.0244 | 0.025684 | 1.025 | 0.025698
240.28 | 12.7409 | 0.015628 | 0.0085295 | 253.5438 | 266.2847 | -0.1742 | -0.000687 | 259.9142 | 6.3704 | 257.7908 | 1.0247 | 0.025114 | 1.0252 | 0.025129
240.3 | 12.5833 | 0.015628 | 0.0083861 | 253.7538 | 266.3371 | -0.3842 | -0.0015158 | 260.0454 | 6.2916 | 257.9482 | 1.0252 | 0.024804 | 1.0258 | 0.024818
240.32 | 12.0841 | 0.015628 | 0.007741 | 253.6319 | 265.716 | -0.2623 | -0.0010349 | 259.674 | 6.0421 | 257.6599 | 1.0237 | 0.02382 | 1.0243 | 0.023833
240.34 | 11.0333 | 0.015628 | 0.0070243 | 254.1085 | 265.1418 | -0.7389 | -0.0029152 | 259.6252 | 5.5167 | 257.7863 | 1.0235 | 0.021748 | 1.0241 | 0.021761
240.36 | 10.1402 | 0.01544 | 0.0061641 | 254.0944 | 264.2346 | -0.7248 | -0.00286 | 259.1645 | 5.0701 | 257.4745 | 1.0217 | 0.019988 | 1.0223 | 0.019999
240.38 | 9.1682 | 0.01544 | 0.0053757 | 254.4665 | 263.6347 | -1.0969 | -0.0043276 | 259.0506 | 4.5841 | 257.5226 | 1.0213 | 0.018072 | 1.0218 | 0.018082
240.4 | 7.9598 | 0.015063 | 0.0040139 | 254.3735 | 262.3333 | -1.0039 | -0.0039607 | 258.3534 | 3.9799 | 257.0268 | 1.0185 | 0.01569 | 1.0191 | 0.015699
240.42 | 6.5937 | 0.014498 | 0.0023653 | 254.6667 | 261.2604 | -1.2971 | -0.0051175 | 257.9636 | 3.2969 | 256.8646 | 1.017 | 0.012997 | 1.0176 | 0.013005
240.44 | 5.0438 | 0.014498 | 0.00014335 | 254.92 | 259.9638 | -1.5504 | -0.0061168 | 257.4419 | 2.5219 | 256.6013 | 1.0149 | 0.0099421 | 1.0155 | 0.0099478
240.46 | 3.6252 | 0.013745 | -0.0023653 | 254.6207 | 258.2459 | -1.2511 | -0.00494 | 256.4333 | 1.8126 | 255.8291 | 1.0109 | 0.0071459 | 1.0115 | 0.00715
240.48 | 1.944 | 0.01318 | -0.0056624 | 254.5822 | 256.5262 | -1.2126 | -0.0047841 | 255.5542 | 0.97198 | 255.2302 | 1.0075 | 0.0038319 | 1.008 | 0.003834
240.5 | 0.15762 | 0.01318 | -0.0095329 | 254.8467 | 255.0043 | -1.4771 | -0.0058276 | 254.9255 | 0.07881 | 254.8992 | 1.005 | 0.000311 | 1.0056 | 0.000311
240.52 | -1.4711 | 0.012616 | -0.0138 | 254.923 | 253.4519 | -1.5534 | -0.0061286 | 254.1874 | -0.73556 | 254.4326 | 1.0021 | -0.0028998 | 1.0027 | -0.0029014
240.54 | -3.2049 | 0.011862 | -0.017919 | 254.8262 | 251.6213 | -1.4566 | -0.0057467 | 253.2237 | -1.6025 | 253.7579 | 0.99829 | -0.0063174 | 0.99885 | -0.006321
240.56 | -5.0701 | 0.011862 | -0.0203 | 254.9365 | 249.8664 | -1.5669 | -0.0061819 | 252.4015 | -2.535 | 253.2465 | 0.99504 | -0.0099939 | 0.99561 | -0.0099996
240.58 | -5.937 | 0.011298 | -0.021073 | 254.8142 | 248.8772 | -1.4446 | -0.0056994 | 251.8457 | -2.9685 | 252.8352 | 0.99285 | -0.011703 | 0.99342 | -0.011709
240.6 | -6.8302 | 0.010733 | -0.023581 | 254.5038 | 247.6736 | -1.1342 | -0.0044748 | 251.0887 | -3.4151 | 252.2271 | 0.98987 | -0.013463 | 0.99043 | -0.013471
240.62 | -8.6691 | 0.010733 | -0.027452 | 254.8142 | 246.1451 | -1.4446 | -0.0056994 | 250.4797 | -4.3345 | 251.9245 | 0.98747 | -0.017088 | 0.98803 | -0.017098
240.64 | -10.3503 | 0.0097912 | -0.028742 | 254.8917 | 244.5414 | -1.5221 | -0.0060051 | 249.7165 | -5.1752 | 251.4416 | 0.98446 | -0.020402 | 0.98502 | -0.020414
240.66 | -10.6918 | 0.0094146 | -0.029244 | 254.7119 | 244.0201 | -1.3423 | -0.0052958 | 249.366 | -5.3459 | 251.148 | 0.98308 | -0.021075 | 0.98364 | -0.021087
240.68 | -11.6375 | 0.0094146 | -0.030462 | 254.4861 | 242.8486 | -1.1165 | -0.0044049 | 248.6673 | -5.8188 | 250.6069 | 0.98032 | -0.022939 | 0.98088 | -0.022952
240.7 | -12.4782 | 0.0092263 | -0.031179 | 254.5419 | 242.0637 | -1.1723 | -0.0046251 | 248.3028 | -6.2391 | 250.3825 | 0.97889 | -0.024596 | 0.97944 | -0.02461
240.72 | -12.6883 | 0.0086614 | -0.031681 | 254.3845 | 241.6962 | -1.0149 | -0.0040041 | 248.0403 | -6.3442 | 250.1551 | 0.97785 | -0.025011 | 0.97841 | -0.025025
240.74 | -13.1612 | 0.0086614 | -0.031824 | 254.0891 | 240.9279 | -0.7195 | -0.0028386 | 247.5085 | -6.5806 | 249.702 | 0.97575 | -0.025943 | 0.97631 | -0.025958
240.76 | -13.0824 | 0.0086614 | -0.031896 | 254.2286 | 241.1462 | -0.859 | -0.003389 | 247.6874 | -6.5412 | 249.8678 | 0.97646 | -0.025787 | 0.97702 | -0.025802
240.78 | -13.0561 | 0.0086614 | -0.031824 | 253.7697 | 240.7136 | -0.4001 | -0.0015785 | 247.2416 | -6.5281 | 249.4177 | 0.9747 | -0.025736 | 0.97526 | -0.02575
240.8 | -13.0561 | 0.0086614 | -0.031036 | 253.999 | 240.9429 | -0.6294 | -0.00248 | 247.4709 | -6.5281 | 249.647 | 0.97561 | -0.025736 | 0.97616 | -0.02575
240.82 | -12.951 | 0.0086614 | -0.0282 | 254.0658 | 241.1148 | -0.6962 | -0.0027467 | 247.5903 | -6.4755 | 249.7488 | 0.97608 | -0.025528 | 0.97663 | -0.025543
240.84 | -12.5045 | 0.0086614 | -0.021073 | 253.9858 | 241.4813 | -0.6162 | -0.00243 | 247.7336 | -6.2522 | 249.8176 | 0.97664 | -0.024648 | 0.9772 | -0.024662
240.86 | -11.0071 | 0.0086614 | -0.0096046 | 253.3563 | 242.3492 | 0.0133 | 5.25e-05 | 247.8528 | -5.5035 | 249.6873 | 0.97711 | -0.021697 | 0.97767 | -0.021709
240.88 | -8.4064 | 0.009038 | -0.0049457 | 252.8563 | 244.4499 | 0.5133 | 0.0020251 | 248.6531 | -4.2032 | 250.0542 | 0.98027 | -0.01657 | 0.98083 | -0.01658
240.9 | -7.6971 | 0.0096029 | -0.0040139 | 253.1033 | 245.4062 | 0.2663 | 0.0010506 | 249.2548 | -3.8485 | 250.5376 | 0.98264 | -0.015172 | 0.9832 | -0.015181
240.92 | -6.226 | 0.0096029 | -0.0025087 | 252.9657 | 246.7397 | 0.4039 | 0.0015935 | 249.8527 | -3.113 | 250.8904 | 0.985 | -0.012272 | 0.98556 | -0.012279
240.94 | -4.5972 | 0.0099795 | -0.0013618 | 252.6879 | 248.0907 | 0.6817 | 0.0026895 | 250.3893 | -2.2986 | 251.1555 | 0.98711 | -0.0090618 | 0.98767 | -0.009067
240.96 | -3.2837 | 0.010733 | -0.000143 | 252.573 | 249.2893 | 0.7966 | 0.0031428 | 250.9311 | -1.6419 | 251.4784 | 0.98925 | -0.0064727 | 0.98981 | -0.0064764
240.98 | -1.5237 | 0.010733 | 0.00078844 | 252.5588 | 251.0351 | 0.8108 | 0.0031989 | 251.797 | -0.76183 | 252.0509 | 0.99266 | -0.0030034 | 0.99323 | -0.0030051
241 | 0.10508 | 0.011298 | 0.0016486 | 252.6279 | 252.733 | 0.7417 | 0.0029262 | 252.6804 | 0.05254 | 252.6629 | 0.99614 | 0.000207 | 0.99671 | 0.000207
241.02 | 1.7338 | 0.012051 | 0.002652 | 252.6267 | 254.3605 | 0.7429 | 0.002931 | 253.4936 | 0.86691 | 253.2046 | 0.99935 | 0.0034176 | 0.99992 | 0.0034196
241.04 | 3.4676 | 0.012051 | 0.0034405 | 252.5399 | 256.0075 | 0.8297 | 0.0032734 | 254.2737 | 1.7338 | 253.6958 | 1.0024 | 0.0068352 | 1.003 | 0.0068391
241.06 | 4.7811 | 0.012616 | 0.0041572 | 252.3905 | 257.1716 | 0.9791 | 0.0038628 | 254.7811 | 2.3906 | 253.9842 | 1.0044 | 0.0094243 | 1.005 | 0.0094297
241.08 | 6.331 | 0.013369 | 0.005089 | 252.6407 | 258.9717 | 0.7289 | 0.0028757 | 255.8062 | 3.1655 | 254.751 | 1.0085 | 0.012479 | 1.009 | 0.012487
241.1 | 7.6971 | 0.013369 | 0.0058058 | 252.7847 | 260.4818 | 0.5849 | 0.0023076 | 256.6332 | 3.8485 | 255.3504 | 1.0117 | 0.015172 | 1.0123 | 0.015181
241.12 | 8.9318 | 0.013934 | 0.0064509 | 252.7144 | 261.6462 | 0.6552 | 0.002585 | 257.1803 | 4.4659 | 255.6917 | 1.0139 | 0.017606 | 1.0145 | 0.017616
241.14 | 10.0351 | 0.014498 | 0.0068809 | 252.9531 | 262.9882 | 0.4165 | 0.0016432 | 257.9706 | 5.0175 | 256.2981 | 1.017 | 0.019781 | 1.0176 | 0.019792
241.16 | 11.0071 | 0.014498 | 0.0074543 | 252.806 | 263.8131 | 0.5636 | 0.0022236 | 258.3095 | 5.5035 | 256.475 | 1.0183 | 0.021697 | 1.0189 | 0.021709
241.18 | 11.9528 | 0.014875 | 0.0078844 | 252.7275 | 264.6803 | 0.6421 | 0.0025333 | 258.7039 | 5.9764 | 256.7118 | 1.0199 | 0.023561 | 1.0205 | 0.023574
241.2 | 12.2418 | 0.015252 | 0.0082428 | 252.924 | 265.1658 | 0.4456 | 0.001758 | 259.0449 | 6.1209 | 257.0046 | 1.0212 | 0.02413 | 1.0218 | 0.024144
241.22 | 12.9248 | 0.015252 | 0.0085295 | 253.1315 | 266.0563 | 0.2381 | 0.00093938 | 259.5939 | 6.4624 | 257.4398 | 1.0234 | 0.025477 | 1.024 | 0.025491
241.24 | 13.1612 | 0.01544 | 0.0086728 | 253.3531 | 266.5143 | 0.0165 | 6.5097e-05 | 259.9337 | 6.5806 | 257.7402 | 1.0247 | 0.025943 | 1.0253 | 0.025958
241.26 | 12.9773 | 0.015628 | 0.0085295 | 253.416 | 266.3933 | -0.0464 | -0.00018306 | 259.9047 | 6.4887 | 257.7418 | 1.0246 | 0.02558 | 1.0252 | 0.025595
241.28 | 12.9248 | 0.015628 | 0.0084578 | 253.3163 | 266.2411 | 0.0533 | 0.00021 | 259.7787 | 6.4624 | 257.6246 | 1.0241 | 0.025477 | 1.0247 | 0.025491
241.3 | 12.6621 | 0.015628 | 0.0082428 | 253.4221 | 266.0842 | -0.0525 | -0.000207 | 259.7531 | 6.331 | 257.6428 | 1.024 | 0.024959 | 1.0246 | 0.024973
241.32 | 12.1629 | 0.015628 | 0.007741 | 253.6885 | 265.8514 | -0.3189 | -0.0012582 | 259.77 | 6.0815 | 257.7428 | 1.0241 | 0.023975 | 1.0247 | 0.023989
241.34 | 11.0859 | 0.015628 | 0.0070243 | 253.9226 | 265.0085 | -0.553 | -0.00218 | 259.4655 | 5.5429 | 257.6179 | 1.0229 | 0.021852 | 1.0235 | 0.021864
241.36 | 10.1139 | 0.01544 | 0.0060925 | 254.1209 | 264.2348 | -0.7513 | -0.00296 | 259.1778 | 5.0569 | 257.4922 | 1.0218 | 0.019936 | 1.0223 | 0.019947
241.38 | 9.247 | 0.015063 | 0.0052324 | 254.2195 | 263.4665 | -0.8499 | -0.0033531 | 258.843 | 4.6235 | 257.3018 | 1.0204 | 0.018227 | 1.021 | 0.018238
241.4 | 8.0123 | 0.015063 | 0.0039422 | 254.3442 | 262.3565 | -0.9746 | -0.0038451 | 258.3504 | 4.0062 | 257.015 | 1.0185 | 0.015793 | 1.0191 | 0.015802
241.42 | 6.5149 | 0.014498 | 0.0023653 | 254.5816 | 261.0965 | -1.212 | -0.0047817 | 257.8391 | 3.2575 | 256.7532 | 1.0165 | 0.012842 | 1.0171 | 0.012849
241.44 | 5.0964 | 0.013934 | 0.0002867 | 254.4904 | 259.5868 | -1.1208 | -0.0044219 | 257.0386 | 2.5482 | 256.1892 | 1.0133 | 0.010046 | 1.0139 | 0.010051
241.46 | 3.6515 | 0.013934 | -0.0021503 | 254.6019 | 258.2534 | -1.2323 | -0.0048618 | 256.4277 | 1.8258 | 255.8191 | 1.0109 | 0.0071977 | 1.0115 | 0.0072018
241.48 | 1.9702 | 0.01318 | -0.0055191 | 254.5987 | 256.5689 | -1.2291 | -0.0048492 | 255.5838 | 0.98512 | 255.2554 | 1.0076 | 0.0038836 | 1.0082 | 0.0038859
241.5 | 0.28897 | 0.012616 | -0.0095329 | 254.8551 | 255.1441 | -1.4855 | -0.0058607 | 254.9996 | 0.14448 | 254.9514 | 1.0053 | 0.0005696 | 1.0059 | 0.00056993
241.52 | -1.3398 | 0.012616 | -0.013977 | 254.8416 | 253.5018 | -1.472 | -0.0058075 | 254.1717 | -0.66988 | 254.395 | 1.002 | -0.0026409 | 1.0026 | -0.0026424
241.54 | -3.2575 | 0.011862 | -0.017776 | 254.7646 | 251.5071 | -1.395 | -0.0055037 | 253.1359 | -1.6287 | 253.6788 | 0.99794 | -0.006421 | 0.99851 | -0.0064246
241.56 | -5.0964 | 0.011298 | -0.019998 | 254.8423 | 249.7459 | -1.4727 | -0.0058102 | 252.2941 | -2.5482 | 253.1435 | 0.99462 | -0.010046 | 0.99519 | -0.010051
241.58 | -5.9633 | 0.011298 | -0.021073 | 254.658 | 248.6947 | -1.2884 | -0.0050831 | 251.6764 | -2.9816 | 252.6702 | 0.99219 | -0.011754 | 0.99275 | -0.011761
241.6 | -6.9615 | 0.010733 | -0.023366 | 254.7548 | 247.7933 | -1.3852 | -0.005465 | 251.274 | -3.4808 | 252.4343 | 0.9906 | -0.013722 | 0.99116 | -0.01373
241.62 | -8.6691 | 0.010168 | -0.0275 | 254.6667 | 245.9976 | -1.2971 | -0.0051175 | 250.3322 | -4.3345 | 251.777 | 0.98689 | -0.017088 | 0.98745 | -0.017098
241.64 | -10.5342 | 0.010168 | -0.028814 | 254.7523 | 244.2181 | -1.3827 | -0.0054552 | 249.4852 | -5.2671 | 251.2409 | 0.98355 | -0.020765 | 0.98411 | -0.020776
241.66 | -10.8232 | 0.0096029 | -0.029387 | 254.5474 | 243.7242 | -1.1778 | -0.0046468 | 249.1358 | -5.4116 | 250.9397 | 0.98217 | -0.021334 | 0.98273 | -0.021346
241.68 | -11.7426 | 0.0092263 | -0.030462 | 254.398 | 242.6554 | -1.0284 | -0.0040574 | 248.5267 | -5.8713 | 250.4838 | 0.97977 | -0.023147 | 0.98033 | -0.02316
241.7 | -12.4782 | 0.0092263 | -0.031179 | 254.2983 | 241.8201 | -0.9287 | -0.003664 | 248.0592 | -6.2391 | 250.1389 | 0.97793 | -0.024596 | 0.97848 | -0.02461
241.72 | -12.8722 | 0.0088497 | -0.031537 | 254.1195 | 241.2473 | -0.7499 | -0.0029586 | 247.6834 | -6.4361 | 249.8288 | 0.97644 | -0.025373 | 0.977 | -0.025388
241.74 | -13.0036 | 0.0086614 | -0.031753 | 254.072 | 241.0684 | -0.7024 | -0.0027712 | 247.5702 | -6.5018 | 249.7375 | 0.976 | -0.025632 | 0.97655 | -0.025647
241.76 | -13.1875 | 0.0086614 | -0.031824 | 254.0977 | 240.9102 | -0.7281 | -0.0028726 | 247.504 | -6.5937 | 249.7019 | 0.97574 | -0.025995 | 0.97629 | -0.026009
241.78 | -13.1349 | 0.0086614 | -0.031824 | 254.0658 | 240.9309 | -0.6962 | -0.00275 | 247.4983 | -6.5675 | 249.6875 | 0.97571 | -0.025891 | 0.97627 | -0.025906
241.8 | -13.1087 | 0.0086614 | -0.031179 | 254.0744 | 240.9657 | -0.7048 | -0.0027806 | 247.5201 | -6.5543 | 249.7048 | 0.9758 | -0.025839 | 0.97636 | -0.025854
241.82 | -13.0824 | 0.0086614 | -0.028384 | 254.0125 | 240.9301 | -0.6429 | -0.0025364 | 247.4713 | -6.5412 | 249.6517 | 0.97561 | -0.025787 | 0.97616 | -0.025802
241.84 | -12.7146 | 0.0086614 | -0.021359 | 254.0682 | 241.3536 | -0.6986 | -0.0027562 | 247.7109 | -6.3573 | 249.83 | 0.97655 | -0.025062 | 0.97711 | -0.025077
241.86 | -11.191 | 0.009038 | -0.0098913 | 253.3511 | 242.1601 | 0.0185 | 7.3e-05 | 247.7556 | -5.5955 | 249.6208 | 0.97673 | -0.022059 | 0.97729 | -0.022072
241.88 | -8.3013 | 0.009038 | -0.0047306 | 252.9249 | 244.6236 | 0.4447 | 0.0017545 | 248.7743 | -4.1506 | 250.1578 | 0.98074 | -0.016363 | 0.9813 | -0.016372
241.9 | -7.986 | 0.0096029 | -0.0040139 | 253.1095 | 245.1235 | 0.2601 | 0.0010262 | 249.1165 | -3.993 | 250.4475 | 0.98209 | -0.015742 | 0.98265 | -0.015751
241.92 | -6.3836 | 0.0099795 | -0.0023653 | 252.6488 | 246.2652 | 0.7208 | 0.0028438 | 249.457 | -3.1918 | 250.5209 | 0.98344 | -0.012583 | 0.984 | -0.01259
241.94 | -4.7023 | 0.0099795 | -0.0010751 | 252.6495 | 247.9472 | 0.7201 | 0.002841 | 250.2983 | -2.3512 | 251.0821 | 0.98675 | -0.009269 | 0.98732 | -0.0092742
241.96 | -3.3625 | 0.010733 | -0.00014335 | 252.7973 | 249.4348 | 0.5723 | 0.0022579 | 251.116 | -1.6813 | 251.6765 | 0.98998 | -0.0066281 | 0.99054 | -0.0066319
241.98 | -1.7601 | 0.011298 | 0.00071676 | 252.7612 | 251.0011 | 0.6084 | 0.0024003 | 251.8812 | -0.88004 | 252.1745 | 0.99299 | -0.0034694 | 0.99356 | -0.0034714
242 | -0.02627 | 0.011298 | 0.0017919 | 252.6005 | 252.5742 | 0.7691 | 0.0030343 | 252.5874 | -0.013135 | 252.5917 | 0.99578 | -5.18e-05 | 0.99634 | -5.18e-05
242.02 | 1.5237 | 0.012051 | 0.0027237 | 252.6231 | 254.1468 | 0.7465 | 0.0029452 | 253.3849 | 0.76183 | 253.131 | 0.99892 | 0.0030034 | 0.99949 | 0.0030051
242.04 | 3.1261 | 0.012616 | 0.0035838 | 252.494 | 255.6201 | 0.8756 | 0.0034545 | 254.0571 | 1.5631 | 253.536 | 1.0016 | 0.006162 | 1.0021 | 0.0061656
242.06 | 4.5972 | 0.012616 | 0.0043006 | 252.6017 | 257.1989 | 0.7679 | 0.0030296 | 254.9003 | 2.2986 | 254.1341 | 1.0049 | 0.0090618 | 1.0055 | 0.009067
242.08 | 6.0683 | 0.013369 | 0.005089 | 252.8005 | 258.8688 | 0.5691 | 0.0022453 | 255.8347 | 3.0342 | 254.8233 | 1.0086 | 0.011962 | 1.0092 | 0.011968
242.1 | 7.6445 | 0.013934 | 0.0059491 | 252.6562 | 260.3007 | 0.7134 | 0.0028146 | 256.4785 | 3.8223 | 255.2044 | 1.0111 | 0.015069 | 1.0117 | 0.015077
242.12 | 8.6953 | 0.013934 | 0.0065225 | 252.9565 | 261.6518 | 0.4131 | 0.0016298 | 257.3042 | 4.3477 | 255.8549 | 1.0144 | 0.01714 | 1.015 | 0.01715
242.14 | 9.8775 | 0.014498 | 0.0071676 | 252.8298 | 262.7073 | 0.5398 | 0.0021297 | 257.7685 | 4.9387 | 256.1223 | 1.0162 | 0.01947 | 1.0168 | 0.019481
242.16 | 10.8495 | 0.014875 | 0.0075977 | 252.9108 | 263.7603 | 0.4588 | 0.0018101 | 258.3355 | 5.4247 | 256.5273 | 1.0184 | 0.021386 | 1.019 | 0.021398
242.18 | 11.6375 | 0.014875 | 0.0080994 | 252.9896 | 264.6271 | 0.38 | 0.0014992 | 258.8084 | 5.8188 | 256.8688 | 1.0203 | 0.022939 | 1.0209 | 0.022952
242.2 | 12.3468 | 0.015252 | 0.0083861 | 253.1456 | 265.4924 | 0.224 | 0.00088375 | 259.319 | 6.1734 | 257.2612 | 1.0223 | 0.024338 | 1.0229 | 0.024351
242.22 | 12.6095 | 0.01544 | 0.0086728 | 253.3499 | 265.9594 | 0.0197 | 7.7723e-05 | 259.6547 | 6.3048 | 257.5531 | 1.0236 | 0.024855 | 1.0242 | 0.024869
242.24 | 12.8197 | 0.01544 | 0.0086728 | 253.4288 | 266.2485 | -0.0592 | -0.00023356 | 259.8386 | 6.4098 | 257.702 | 1.0244 | 0.02527 | 1.0249 | 0.025284
242.26 | 12.846 | 0.015628 | 0.0086728 | 253.5311 | 266.3771 | -0.1615 | -0.00063717 | 259.9541 | 6.423 | 257.8131 | 1.0248 | 0.025321 | 1.0254 | 0.025336
242.28 | 12.6095 | 0.015628 | 0.0086728 | 253.1939 | 265.8034 | 0.1757 | 0.000693 | 259.4987 | 6.3048 | 257.3971 | 1.023 | 0.024855 | 1.0236 | 0.024869
242.3 | 12.5307 | 0.015628 | 0.0084578 | 253.6027 | 266.1334 | -0.2331 | -0.00091965 | 259.8681 | 6.2654 | 257.7796 | 1.0245 | 0.0247 | 1.0251 | 0.024714
242.32 | 11.7952 | 0.015628 | 0.0080277 | 253.3982 | 265.1934 | -0.0286 | -0.00011284 | 259.2958 | 5.8976 | 257.3299 | 1.0222 | 0.02325 | 1.0228 | 0.023263
242.34 | 11.1384 | 0.015628 | 0.0071676 | 253.8571 | 264.9955 | -0.4875 | -0.00192 | 259.4263 | 5.5692 | 257.5699 | 1.0227 | 0.021956 | 1.0233 | 0.021968
242.36 | 10.0088 | 0.015628 | 0.0063075 | 254.1325 | 264.1413 | -0.7629 | -0.0030099 | 259.1369 | 5.0044 | 257.4688 | 1.0216 | 0.019729 | 1.0222 | 0.01974
242.38 | 9.0106 | 0.01544 | 0.0053757 | 254.2757 | 263.2863 | -0.9061 | -0.0035748 | 258.781 | 4.5053 | 257.2792 | 1.0202 | 0.017761 | 1.0208 | 0.017771
242.4 | 7.7233 | 0.014875 | 0.0041572 | 254.6121 | 262.3354 | -1.2425 | -0.004902 | 258.4738 | 3.8617 | 257.1865 | 1.019 | 0.015224 | 1.0196 | 0.015233
242.42 | 6.3573 | 0.014875 | 0.0025803 | 254.4371 | 260.7944 | -1.0675 | -0.0042116 | 257.6158 | 3.1787 | 256.5562 | 1.0156 | 0.012531 | 1.0162 | 0.012538
242.44 | 4.8862 | 0.01431 | 0.00057341 | 254.7187 | 259.6049 | -1.3491 | -0.0053226 | 257.1618 | 2.4431 | 256.3474 | 1.0138 | 0.0096314 | 1.0144 | 0.0096369
242.46 | 3.5464 | 0.013745 | -0.0019353 | 254.4349 | 257.9813 | -1.0653 | -0.0042029 | 256.2081 | 1.7732 | 255.617 | 1.0101 | 0.0069906 | 1.0106 | 0.0069945
242.48 | 1.9177 | 0.013745 | -0.0053757 | 254.6129 | 256.5306 | -1.2433 | -0.0049052 | 255.5717 | 0.95885 | 255.2521 | 1.0075 | 0.0037801 | 1.0081 | 0.0037822
242.5 | -0.13135 | 0.01318 | -0.0095329 | 254.7516 | 254.6203 | -1.382 | -0.0054524 | 254.6859 | -0.065675 | 254.7078 | 1.0041 | -0.000259 | 1.0046 | -0.000259
242.52 | -1.7601 | 0.012427 | -0.0136 | 254.9365 | 253.1764 | -1.5669 | -0.0061819 | 254.0565 | -0.88004 | 254.3498 | 1.0016 | -0.0034694 | 1.0021 | -0.0034714
242.54 | -3.3888 | 0.012427 | -0.017632 | 254.8012 | 251.4124 | -1.4316 | -0.0056481 | 253.1068 | -1.6944 | 253.6716 | 0.99782 | -0.0066799 | 0.99839 | -0.0066837
242.56 | -5.254 | 0.011862 | -0.020284 | 254.9451 | 249.6911 | -1.5755 | -0.0062158 | 252.3181 | -2.627 | 253.1938 | 0.99472 | -0.010356 | 0.99528 | -0.010362
242.58 | -6.226 | 0.011109 | -0.021073 | 254.7504 | 248.5244 | -1.3808 | -0.00545 | 251.6374 | -3.113 | 252.6751 | 0.99203 | -0.012272 | 0.9926 | -0.012279
242.6 | -7.1454 | 0.011109 | -0.023295 | 254.6661 | 247.5207 | -1.2965 | -0.00512 | 251.0934 | -3.5727 | 252.2843 | 0.98989 | -0.014085 | 0.99045 | -0.014093
242.62 | -8.9318 | 0.010544 | -0.027309 | 254.6165 | 245.6847 | -1.2469 | -0.0049194 | 250.1506 | -4.4659 | 251.6392 | 0.98617 | -0.017606 | 0.98673 | -0.017616
242.64 | -10.613 | 0.0097912 | -0.02867 | 254.6391 | 244.0261 | -1.2695 | -0.0050086 | 249.3326 | -5.3065 | 251.1014 | 0.98295 | -0.02092 | 0.98351 | -0.020932
242.66 | -11.0596 | 0.0097912 | -0.029101 | 254.4612 | 243.4016 | -1.0916 | -0.0043067 | 248.9314 | -5.5298 | 250.7747 | 0.98136 | -0.0218 | 0.98192 | -0.021813
242.68 | -11.9265 | 0.0094146 | -0.030176 | 254.5247 | 242.5982 | -1.1551 | -0.0045572 | 248.5614 | -5.9633 | 250.5492 | 0.97991 | -0.023509 | 0.98046 | -0.023522
242.7 | -12.6095 | 0.009038 | -0.031036 | 254.389 | 241.7795 | -1.0194 | -0.0040218 | 248.0842 | -6.3048 | 250.1858 | 0.97802 | -0.024855 | 0.97858 | -0.024869
242.72 | -13.0036 | 0.009038 | -0.031322 | 254.1155 | 241.1119 | -0.7459 | -0.0029428 | 247.6137 | -6.5018 | 249.781 | 0.97617 | -0.025632 | 0.97673 | -0.025647
242.74 | -13.2925 | 0.0088497 | -0.031681 | 254.1576 | 240.8651 | -0.788 | -0.0031089 | 247.5113 | -6.6463 | 249.7268 | 0.97577 | -0.026202 | 0.97632 | -0.026217
242.76 | -13.5027 | 0.0086614 | -0.031824 | 254.0211 | 240.5184 | -0.6515 | -0.00257 | 247.2697 | -6.7514 | 249.5202 | 0.97481 | -0.026616 | 0.97537 | -0.026631
242.78 | -13.3451 | 0.0086614 | -0.031681 | 253.9576 | 240.6125 | -0.588 | -0.0023198 | 247.2851 | -6.6725 | 249.5092 | 0.97487 | -0.026305 | 0.97543 | -0.02632
242.8 | -13.2137 | 0.0086614 | -0.030892 | 254.1516 | 240.9379 | -0.782 | -0.0030852 | 247.5447 | -6.6069 | 249.747 | 0.9759 | -0.026046 | 0.97645 | -0.026061
242.82 | -13.1875 | 0.0086614 | -0.027595 | 253.8964 | 240.7089 | -0.5268 | -0.00208 | 247.3027 | -6.5937 | 249.5006 | 0.97494 | -0.025995 | 0.9755 | -0.026009
242.84 | -12.6883 | 0.0086614 | -0.020356 | 253.7261 | 241.0378 | -0.3565 | -0.0014065 | 247.3819 | -6.3442 | 249.4967 | 0.97526 | -0.025011 | 0.97581 | -0.025025
242.86 | -10.7969 | 0.0088497 | -0.0085295 | 253.3511 | 242.5542 | 0.0185 | 7.2988e-05 | 247.9526 | -5.3985 | 249.7521 | 0.97751 | -0.021282 | 0.97806 | -0.021294
242.88 | -8.7479 | 0.0094146 | -0.0048023 | 252.7907 | 244.0428 | 0.5789 | 0.00228 | 248.4168 | -4.3739 | 249.8747 | 0.97934 | -0.017243 | 0.97989 | -0.017253
242.9 | -8.0123 | 0.0094146 | -0.0037272 | 253.0728 | 245.0605 | 0.2968 | 0.001171 | 249.0666 | -4.0062 | 250.402 | 0.9819 | -0.015793 | 0.98246 | -0.015802
242.92 | -6.3048 | 0.0097912 | -0.0021503 | 252.6902 | 246.3854 | 0.6794 | 0.0026804 | 249.5378 | -3.1524 | 250.5886 | 0.98375 | -0.012428 | 0.98432 | -0.012435
242.94 | -4.7286 | 0.010544 | -0.0010035 | 252.664 | 247.9354 | 0.7056 | 0.0027838 | 250.2997 | -2.3643 | 251.0878 | 0.98676 | -0.0093207 | 0.98732 | -0.0093261
242.96 | -3.1524 | 0.010544 | 0 | 252.5024 | 249.35 | 0.8672 | 0.0034214 | 250.9262 | -1.5762 | 251.4516 | 0.98923 | -0.0062138 | 0.98979 | -0.0062174
242.98 | -1.5237 | 0.011109 | 0.00108 | 252.6127 | 251.089 | 0.7569 | 0.0029862 | 251.8509 | -0.76183 | 252.1048 | 0.99287 | -0.0030034 | 0.99344 | -0.0030051
243 | 0.18389 | 0.011862 | 0.0019353 | 252.5852 | 252.7691 | 0.7844 | 0.0030947 | 252.6771 | 0.091944 | 252.6465 | 0.99613 | 0.000362 | 0.9967 | 0.000363
243.02 | 1.6287 | 0.011862 | 0.0027237 | 252.5134 | 254.1421 | 0.8562 | 0.003378 | 253.3278 | 0.81437 | 253.0563 | 0.9987 | 0.0032105 | 0.99927 | 0.0032123
243.04 | 3.2049 | 0.012427 | 0.0037272 | 252.5766 | 255.7815 | 0.793 | 0.0031286 | 254.1791 | 1.6025 | 253.6449 | 1.0021 | 0.0063174 | 1.0026 | 0.006321
243.06 | 4.8599 | 0.01318 | 0.0045156 | 252.491 | 257.3509 | 0.8786 | 0.0034663 | 254.921 | 2.43 | 254.111 | 1.005 | 0.0095797 | 1.0055 | 0.0095851
243.08 | 6.1471 | 0.01318 | 0.0052324 | 252.8789 | 259.026 | 0.4907 | 0.001936 | 255.9525 | 3.0736 | 254.9279 | 1.009 | 0.012117 | 1.0096 | 0.012124
243.1 | 7.5132 | 0.013745 | 0.0059491 | 252.5504 | 260.0636 | 0.8192 | 0.003232 | 256.307 | 3.7566 | 255.0548 | 1.0104 | 0.01481 | 1.011 | 0.014818
243.12 | 8.958 | 0.01431 | 0.0065942 | 252.595 | 261.553 | 0.7746 | 0.003056 | 257.074 | 4.479 | 255.581 | 1.0135 | 0.017658 | 1.014 | 0.017668
243.14 | 9.9563 | 0.01431 | 0.007311 | 252.5271 | 262.4834 | 0.8425 | 0.0033239 | 257.5052 | 4.9781 | 255.8459 | 1.0152 | 0.019625 | 1.0157 | 0.019637
243.16 | 10.9283 | 0.014687 | 0.007741 | 252.721 | 263.6493 | 0.6486 | 0.0025589 | 258.1851 | 5.4641 | 256.3638 | 1.0178 | 0.021541 | 1.0184 | 0.021554
243.18 | 11.7952 | 0.015252 | 0.0082428 | 252.8268 | 264.622 | 0.5428 | 0.0021415 | 258.7244 | 5.8976 | 256.7585 | 1.02 | 0.02325 | 1.0206 | 0.023263
243.2 | 12.5307 | 0.015252 | 0.0085295 | 252.8402 | 265.3709 | 0.5294 | 0.0020886 | 259.1056 | 6.2654 | 257.0171 | 1.0215 | 0.0247 | 1.0221 | 0.024714
243.22 | 12.6621 | 0.01544 | 0.0088162 | 252.9572 | 265.6193 | 0.4124 | 0.001627 | 259.2882 | 6.331 | 257.1779 | 1.0222 | 0.024959 | 1.0228 | 0.024973
243.24 | 13.0561 | 0.015817 | 0.0089595 | 253.0954 | 266.1515 | 0.2742 | 0.00108 | 259.6235 | 6.5281 | 257.4474 | 1.0235 | 0.025736 | 1.0241 | 0.02575
243.26 | 12.9773 | 0.015817 | 0.0089595 | 253.4798 | 266.4571 | -0.1102 | -0.00043477 | 259.9685 | 6.4887 | 257.8056 | 1.0249 | 0.02558 | 1.0255 | 0.025595
243.28 | 12.951 | 0.015817 | 0.0088162 | 253.2473 | 266.1983 | 0.1223 | 0.00048251 | 259.7228 | 6.4755 | 257.5643 | 1.0239 | 0.025528 | 1.0245 | 0.025543
243.3 | 12.5307 | 0.015817 | 0.0085295 | 253.433 | 265.9637 | -0.0634 | -0.00025 | 259.6984 | 6.2654 | 257.6099 | 1.0238 | 0.0247 | 1.0244 | 0.024714
243.32 | 12.0316 | 0.015817 | 0.0080994 | 253.7171 | 265.7487 | -0.3475 | -0.00137 | 259.7329 | 6.0158 | 257.7276 | 1.0239 | 0.023716 | 1.0245 | 0.02373
243.34 | 11.1384 | 0.015817 | 0.0073826 | 253.9116 | 265.05 | -0.542 | -0.00214 | 259.4808 | 5.5692 | 257.6244 | 1.023 | 0.021956 | 1.0235 | 0.021968
243.36 | 9.9825 | 0.01544 | 0.0065942 | 253.9599 | 263.9424 | -0.5903 | -0.0023289 | 258.9512 | 4.9913 | 257.2874 | 1.0209 | 0.019677 | 1.0214 | 0.019688
243.38 | 9.0631 | 0.01544 | 0.0056624 | 254.6293 | 263.6924 | -1.2597 | -0.0049699 | 259.1608 | 4.5315 | 257.6503 | 1.0217 | 0.017865 | 1.0223 | 0.017875
243.4 | 7.986 | 0.015063 | 0.0043006 | 254.4423 | 262.4283 | -1.0727 | -0.0042321 | 258.4353 | 3.993 | 257.1043 | 1.0188 | 0.015742 | 1.0194 | 0.015751
243.42 | 6.5412 | 0.014498 | 0.002867 | 254.4141 | 260.9553 | -1.0445 | -0.0041209 | 257.6847 | 3.2706 | 256.5945 | 1.0159 | 0.012894 | 1.0165 | 0.012901
243.44 | 5.1752 | 0.014498 | 0.00057341 | 254.4648 | 259.64 | -1.0952 | -0.0043209 | 257.0524 | 2.5876 | 256.1899 | 1.0134 | 0.010201 | 1.014 | 0.010207
243.46 | 3.6778 | 0.013934 | -0.0020069 | 254.7925 | 258.4703 | -1.4229 | -0.0056138 | 256.6314 | 1.8389 | 256.0184 | 1.0117 | 0.0072495 | 1.0123 | 0.0072536
243.48 | 1.9702 | 0.013369 | -0.0053757 | 254.6696 | 256.6398 | -1.3 | -0.00513 | 255.6547 | 0.98512 | 255.3263 | 1.0079 | 0.0038836 | 1.0084 | 0.0038859
243.5 | 0.15762 | 0.013369 | -0.0093896 | 254.8661 | 255.0237 | -1.4965 | -0.0059041 | 254.9449 | 0.07881 | 254.9186 | 1.0051 | 0.000311 | 1.0056 | 0.000311
243.52 | -1.261 | 0.012804 | -0.013117 | 254.9415 | 253.6805 | -1.5719 | -0.0062016 | 254.311 | -0.63048 | 254.5212 | 1.0026 | -0.0024855 | 1.0031 | -0.0024869
243.54 | -3.0473 | 0.012051 | -0.017346 | 254.9609 | 251.9136 | -1.5913 | -0.0062782 | 253.4372 | -1.5237 | 253.9451 | 0.99913 | -0.0060067 | 0.9997 | -0.0060101
243.56 | -5.0964 | 0.012051 | -0.020141 | 254.9451 | 249.8487 | -1.5755 | -0.0062158 | 252.3969 | -2.5482 | 253.2463 | 0.99503 | -0.010046 | 0.99559 | -0.010051
243.58 | -5.8844 | 0.011486 | -0.021073 | 254.827 | 248.9426 | -1.4574 | -0.0057499 | 251.8848 | -2.9422 | 252.8655 | 0.99301 | -0.011599 | 0.99357 | -0.011606
243.6 | -6.8302 | 0.010733 | -0.023223 | 254.5038 | 247.6736 | -1.1342 | -0.0044748 | 251.0887 | -3.4151 | 252.2271 | 0.98987 | -0.013463 | 0.99043 | -0.013471
243.62 | -8.6165 | 0.010733 | -0.0269 | 254.816 | 246.1995 | -1.4464 | -0.0057065 | 250.5077 | -4.3083 | 251.9438 | 0.98758 | -0.016984 | 0.98814 | -0.016994
243.64 | -10.2715 | 0.010168 | -0.02824 | 254.7187 | 244.4472 | -1.3491 | -0.0053226 | 249.5829 | -5.1358 | 251.2949 | 0.98393 | -0.020247 | 0.98449 | -0.020258
243.66 | -10.6918 | 0.0096029 | -0.028814 | 254.5455 | 243.8537 | -1.1759 | -0.0046393 | 249.1996 | -5.3459 | 250.9816 | 0.98242 | -0.021075 | 0.98298 | -0.021087
243.68 | -11.6375 | 0.0096029 | -0.029889 | 254.573 | 242.9355 | -1.2034 | -0.00475 | 248.7542 | -5.8188 | 250.6938 | 0.98067 | -0.022939 | 0.98122 | -0.022952
243.7 | -12.4256 | 0.0092263 | -0.0307 | 254.4141 | 241.9885 | -1.0445 | -0.00412 | 248.2013 | -6.2128 | 250.2722 | 0.97849 | -0.024493 | 0.97904 | -0.024507
243.72 | -12.7671 | 0.0092263 | -0.031036 | 254.3948 | 241.6277 | -1.0252 | -0.0040447 | 248.0112 | -6.3836 | 250.1391 | 0.97774 | -0.025166 | 0.97829 | -0.02518
243.74 | -13.0824 | 0.009038 | -0.031322 | 254.0921 | 241.0097 | -0.7225 | -0.0028505 | 247.5509 | -6.5412 | 249.7313 | 0.97592 | -0.025787 | 0.97648 | -0.025802
243.76 | -13.1349 | 0.0088497 | -0.031394 | 254.078 | 240.9431 | -0.7084 | -0.0027949 | 247.5105 | -6.5675 | 249.6997 | 0.97576 | -0.025891 | 0.97632 | -0.025906
243.78 | -13.1612 | 0.0088497 | -0.031466 | 254.1019 | 240.9407 | -0.7323 | -0.00289 | 247.5213 | -6.5806 | 249.7148 | 0.97581 | -0.025943 | 0.97636 | -0.025958
243.8 | -13.0298 | 0.0088497 | -0.030749 | 254.0535 | 241.0237 | -0.6839 | -0.0026982 | 247.5386 | -6.5149 | 249.7102 | 0.97587 | -0.025684 | 0.97643 | -0.025698
243.82 | -12.951 | 0.0088497 | -0.027882 | 253.9716 | 241.0206 | -0.602 | -0.0023751 | 247.4961 | -6.4755 | 249.6546 | 0.97571 | -0.025528 | 0.97626 | -0.025543
243.84 | -12.557 | 0.0088497 | -0.020858 | 253.9783 | 241.4213 | -0.6087 | -0.0024 | 247.6998 | -6.2785 | 249.7926 | 0.97651 | -0.024752 | 0.97707 | -0.024766
243.86 | -11.2172 | 0.0088497 | -0.0093896 | 253.5995 | 242.3823 | -0.2299 | -0.00090702 | 247.9909 | -5.6086 | 249.8604 | 0.97766 | -0.022111 | 0.97821 | -0.022123
243.88 | -8.3538 | 0.0094146 | -0.0046589 | 252.7009 | 244.3471 | 0.6687 | 0.0026382 | 248.524 | -4.1769 | 249.9163 | 0.97976 | -0.016467 | 0.98032 | -0.016476
243.9 | -8.0648 | 0.0097912 | -0.0037988 | 252.9908 | 244.926 | 0.3788 | 0.00149 | 248.9584 | -4.0324 | 250.3025 | 0.98147 | -0.015897 | 0.98203 | -0.015906
243.92 | -6.4624 | 0.0097912 | -0.002222 | 252.9503 | 246.4879 | 0.4193 | 0.0016543 | 249.7191 | -3.2312 | 250.7962 | 0.98447 | -0.012738 | 0.98503 | -0.012746
243.94 | -4.7023 | 0.010544 | -0.00086011 | 252.6923 | 247.99 | 0.6773 | 0.0026722 | 250.3411 | -2.3512 | 251.1249 | 0.98692 | -0.009269 | 0.98748 | -0.0092742
243.96 | -3.2049 | 0.010921 | 0.00014335 | 252.8647 | 249.6598 | 0.5049 | 0.001992 | 251.2622 | -1.6025 | 251.7964 | 0.99055 | -0.0063174 | 0.99112 | -0.006321
243.98 | -1.5499 | 0.010921 | 0.0011468 | 252.4352 | 250.8853 | 0.9344 | 0.0036865 | 251.6602 | -0.77496 | 251.9186 | 0.99212 | -0.0030551 | 0.99269 | -0.0030569
244 | -0.02627 | 0.011862 | 0.0020069 | 252.4475 | 252.4212 | 0.9221 | 0.003638 | 252.4344 | -0.013135 | 252.4387 | 0.99517 | -5.18e-05 | 0.99574 | -5.18e-05
244.02 | 1.5762 | 0.012427 | 0.0030104 | 252.5569 | 254.1331 | 0.8127 | 0.0032063 | 253.345 | 0.7881 | 253.0823 | 0.99876 | 0.0031069 | 0.99933 | 0.0031087
244.04 | 3.0998 | 0.012427 | 0.0036555 | 252.6389 | 255.7387 | 0.7307 | 0.0028828 | 254.1888 | 1.5499 | 253.6722 | 1.0021 | 0.0061103 | 1.0027 | 0.0061137
244.06 | 4.7548 | 0.01318 | 0.0045156 | 252.6385 | 257.3933 | 0.7311 | 0.0028844 | 255.0159 | 2.3774 | 254.2234 | 1.0054 | 0.0093725 | 1.0059 | 0.0093779
244.08 | 6.2785 | 0.013745 | 0.005304 | 252.6359 | 258.9144 | 0.7337 | 0.0028947 | 255.7751 | 3.1392 | 254.7287 | 1.0083 | 0.012376 | 1.0089 | 0.012383
244.1 | 7.3818 | 0.013745 | 0.0060925 | 252.5289 | 259.9107 | 0.8407 | 0.0033168 | 256.2198 | 3.6909 | 254.9895 | 1.0101 | 0.014551 | 1.0107 | 0.014559
244.12 | 8.7741 | 0.01431 | 0.0067376 | 252.7498 | 261.5239 | 0.6198 | 0.0024453 | 257.1369 | 4.3871 | 255.6745 | 1.0137 | 0.017295 | 1.0143 | 0.017305
244.14 | 9.9563 | 0.014687 | 0.007311 | 252.7749 | 262.7312 | 0.5947 | 0.0023463 | 257.753 | 4.9781 | 256.0937 | 1.0161 | 0.019625 | 1.0167 | 0.019637
244.16 | 10.902 | 0.014687 | 0.007741 | 252.926 | 263.828 | 0.4436 | 0.0017501 | 258.377 | 5.451 | 256.56 | 1.0186 | 0.021489 | 1.0192 | 0.021502
244.18 | 11.7426 | 0.015252 | 0.0082428 | 252.8121 | 264.5547 | 0.5575 | 0.0021995 | 258.6834 | 5.8713 | 256.7263 | 1.0198 | 0.023147 | 1.0204 | 0.02316
244.2 | 12.3994 | 0.015252 | 0.0086728 | 252.9095 | 265.3089 | 0.4601 | 0.0018152 | 259.1092 | 6.1997 | 257.0426 | 1.0215 | 0.024441 | 1.0221 | 0.024455
244.22 | 12.5045 | 0.015628 | 0.0088162 | 253.2919 | 265.7964 | 0.0777 | 0.00030655 | 259.5441 | 6.2522 | 257.4601 | 1.0232 | 0.024648 | 1.0238 | 0.024662
244.24 | 12.951 | 0.015817 | 0.0089595 | 253.156 | 266.107 | 0.2136 | 0.00084272 | 259.6315 | 6.4755 | 257.473 | 1.0235 | 0.025528 | 1.0241 | 0.025543
244.26 | 12.8197 | 0.015817 | 0.0089595 | 253.2386 | 266.0583 | 0.131 | 0.00051683 | 259.6484 | 6.4098 | 257.5118 | 1.0236 | 0.02527 | 1.0242 | 0.025284
244.28 | 12.7934 | 0.015817 | 0.0088162 | 253.4944 | 266.2878 | -0.1248 | -0.000492 | 259.8911 | 6.3967 | 257.7589 | 1.0246 | 0.025218 | 1.0252 | 0.025232
244.3 | 12.5045 | 0.015817 | 0.0086728 | 253.6277 | 266.1322 | -0.2581 | -0.0010183 | 259.8799 | 6.2522 | 257.7959 | 1.0245 | 0.024648 | 1.0251 | 0.024662
244.32 | 11.9528 | 0.015817 | 0.0080994 | 253.4637 | 265.4165 | -0.0941 | -0.00037125 | 259.4401 | 5.9764 | 257.448 | 1.0228 | 0.023561 | 1.0234 | 0.023574
244.34 | 10.9545 | 0.015817 | 0.007311 | 253.7128 | 264.6673 | -0.3432 | -0.001354 | 259.1901 | 5.4773 | 257.3643 | 1.0218 | 0.021593 | 1.0224 | 0.021605
244.36 | 10.1139 | 0.015628 | 0.0065942 | 253.998 | 264.1119 | -0.6284 | -0.0024792 | 259.0549 | 5.0569 | 257.3693 | 1.0213 | 0.019936 | 1.0219 | 0.019947
244.38 | 9.0894 | 0.015628 | 0.0056624 | 254.165 | 263.2544 | -0.7954 | -0.0031381 | 258.7097 | 4.5447 | 257.1948 | 1.0199 | 0.017917 | 1.0205 | 0.017927
244.4 | 7.8021 | 0.015063 | 0.0043006 | 254.4854 | 262.2875 | -1.1158 | -0.0044022 | 258.3865 | 3.9011 | 257.0861 | 1.0186 | 0.015379 | 1.0192 | 0.015388
244.42 | 6.4098 | 0.014687 | 0.002867 | 254.551 | 260.9608 | -1.1814 | -0.004661 | 257.7559 | 3.2049 | 256.6876 | 1.0162 | 0.012635 | 1.0167 | 0.012642
244.44 | 4.8599 | 0.014687 | 0.00057341 | 254.7536 | 259.6135 | -1.384 | -0.0054603 | 257.1836 | 2.43 | 256.3736 | 1.0139 | 0.0095797 | 1.0145 | 0.0095851
244.46 | 3.5727 | 0.013934 | -0.0019353 | 254.7958 | 258.3685 | -1.4262 | -0.0056268 | 256.5822 | 1.7864 | 255.9867 | 1.0115 | 0.0070423 | 1.0121 | 0.0070464
244.48 | 1.7864 | 0.013557 | -0.005304 | 254.6042 | 256.3906 | -1.2346 | -0.0048709 | 255.4974 | 0.89318 | 255.1996 | 1.0072 | 0.0035212 | 1.0078 | 0.0035232
244.5 | 0 | 0.013557 | -0.0093179 | 255.1041 | 255.1041 | -1.7345 | -0.0068431 | 255.1041 | 0 | 255.1041 | 1.0057 | 0 | 1.0063 | 0
244.52 | -1.7601 | 0.012616 | -0.013618 | 254.6356 | 252.8755 | -1.266 | -0.0049948 | 253.7556 | -0.88004 | 254.0489 | 1.0004 | -0.0034694 | 1.001 | -0.0034714
244.54 | -3.4414 | 0.012051 | -0.016987 | 254.8962 | 251.4548 | -1.5266 | -0.0060229 | 253.1755 | -1.7207 | 253.7491 | 0.9981 | -0.0067834 | 0.99866 | -0.0067873
244.56 | -5.2277 | 0.012051 | -0.019568 | 254.8446 | 249.6169 | -1.475 | -0.0058193 | 252.2307 | -2.6139 | 253.102 | 0.99437 | -0.010305 | 0.99494 | -0.01031
244.58 | -6.3836 | 0.011486 | -0.021073 | 254.7707 | 248.3871 | -1.4011 | -0.0055278 | 251.5789 | -3.1918 | 252.6428 | 0.9918 | -0.012583 | 0.99237 | -0.01259
244.6 | -7.3818 | 0.010921 | -0.023151 | 254.6019 | 247.2201 | -1.2323 | -0.0048618 | 250.911 | -3.6909 | 252.1413 | 0.98917 | -0.014551 | 0.98973 | -0.014559
244.62 | -9.0368 | 0.010921 | -0.026448 | 254.8557 | 245.8189 | -1.4861 | -0.0058631 | 250.3373 | -4.5184 | 251.8434 | 0.98691 | -0.017813 | 0.98747 | -0.017823
244.64 | -10.4817 | 0.010356 | -0.02824 | 254.8477 | 244.366 | -1.4781 | -0.0058316 | 249.6069 | -5.2408 | 251.3538 | 0.98403 | -0.020661 | 0.98459 | -0.020673
244.66 | -11.0333 | 0.0097912 | -0.028814 | 254.576 | 243.5427 | -1.2064 | -0.0047596 | 249.0593 | -5.5167 | 250.8982 | 0.98187 | -0.021748 | 0.98243 | -0.021761
244.68 | -11.8477 | 0.0097912 | -0.029889 | 254.5203 | 242.6726 | -1.1507 | -0.0045399 | 248.5964 | -5.9239 | 250.5711 | 0.98004 | -0.023354 | 0.9806 | -0.023367
244.7 | -12.557 | 0.0092263 | -0.030749 | 254.3455 | 241.7885 | -0.9759 | -0.0038502 | 248.067 | -6.2785 | 250.1598 | 0.97796 | -0.024752 | 0.97851 | -0.024766
244.72 | -12.9773 | 0.009038 | -0.031179 | 254.3171 | 241.3398 | -0.9475 | -0.0037382 | 247.8284 | -6.4887 | 249.9913 | 0.97702 | -0.02558 | 0.97757 | -0.025595
244.74 | -13.3451 | 0.009038 | -0.031537 | 254.14 | 240.7949 | -0.7704 | -0.0030395 | 247.4675 | -6.6725 | 249.6916 | 0.97559 | -0.026305 | 0.97615 | -0.02632
244.76 | -13.24 | 0.0088497 | -0.031681 | 254.247 | 241.007 | -0.8774 | -0.0034616 | 247.627 | -6.62 | 249.8337 | 0.97622 | -0.026098 | 0.97678 | -0.026113
244.78 | -13.2925 | 0.0088497 | -0.031537 | 254.0905 | 240.798 | -0.7209 | -0.00284 | 247.4442 | -6.6463 | 249.6597 | 0.9755 | -0.026202 | 0.97606 | -0.026217
244.8 | -13.2137 | 0.0088497 | -0.030892 | 253.8186 | 240.6049 | -0.449 | -0.00177 | 247.2117 | -6.6069 | 249.414 | 0.97458 | -0.026046 | 0.97514 | -0.026061
244.82 | -13.0561 | 0.0088497 | -0.027954 | 253.8919 | 240.8358 | -0.5223 | -0.0020606 | 247.3638 | -6.5281 | 249.5399 | 0.97518 | -0.025736 | 0.97574 | -0.02575
244.84 | -12.6095 | 0.0088497 | -0.020929 | 253.6688 | 241.0593 | -0.2992 | -0.00118 | 247.364 | -6.3048 | 249.4656 | 0.97519 | -0.024855 | 0.97574 | -0.024869
244.86 | -11.0071 | 0.0094146 | -0.0092462 | 253.5212 | 242.5141 | -0.1516 | -0.000598 | 248.0177 | -5.5035 | 249.8522 | 0.97776 | -0.021697 | 0.97832 | -0.021709
244.88 | -8.4589 | 0.0094146 | -0.0046589 | 252.7805 | 244.3216 | 0.5891 | 0.0023242 | 248.5511 | -4.2294 | 249.9609 | 0.97986 | -0.016674 | 0.98042 | -0.016683
244.9 | -7.881 | 0.0097912 | -0.0038705 | 252.8924 | 245.0114 | 0.4772 | 0.0018827 | 248.9519 | -3.9405 | 250.2654 | 0.98144 | -0.015535 | 0.982 | -0.015543
244.92 | -6.226 | 0.0097912 | -0.0021503 | 252.655 | 246.429 | 0.7146 | 0.0028193 | 249.542 | -3.113 | 250.5797 | 0.98377 | -0.012272 | 0.98433 | -0.012279
244.94 | -4.9125 | 0.010356 | -0.0010751 | 252.5521 | 247.6396 | 0.8175 | 0.0032253 | 250.0959 | -2.4562 | 250.9146 | 0.98595 | -0.0096832 | 0.98652 | -0.0096887
244.96 | -3.1261 | 0.010921 | 0 | 252.6407 | 249.5146 | 0.7289 | 0.0028757 | 251.0776 | -1.5631 | 251.5987 | 0.98983 | -0.006162 | 0.99039 | -0.0061656
244.98 | -1.5499 | 0.010921 | 0.00108 | 252.644 | 251.0941 | 0.7256 | 0.0028627 | 251.869 | -0.77496 | 252.1274 | 0.99295 | -0.0030551 | 0.99351 | -0.0030569
245 | 0.07881 | 0.011674 | 0.0019353 | 252.5074 | 252.5862 | 0.8622 | 0.0034016 | 252.5468 | 0.039405 | 252.5337 | 0.99562 | 0.000155 | 0.99618 | 0.000155
245.02 | 1.655 | 0.012239 | 0.002867 | 252.7883 | 254.4433 | 0.5813 | 0.0022934 | 253.6158 | 0.8275 | 253.34 | 0.99983 | 0.0032623 | 1.0004 | 0.0032641
245.04 | 3.31 | 0.012239 | 0.0035838 | 252.4507 | 255.7607 | 0.9189 | 0.0036253 | 254.1057 | 1.655 | 253.554 | 1.0018 | 0.0065245 | 1.0023 | 0.0065282
245.06 | 4.6498 | 0.012992 | 0.0045156 | 252.6414 | 257.2912 | 0.7282 | 0.002873 | 254.9663 | 2.3249 | 254.1913 | 1.0052 | 0.0091654 | 1.0057 | 0.0091706
245.08 | 6.2522 | 0.013557 | 0.0051607 | 252.6652 | 258.9174 | 0.7044 | 0.0027791 | 255.7913 | 3.1261 | 254.7493 | 1.0084 | 0.012324 | 1.009 | 0.012331
245.1 | 7.6445 | 0.013557 | 0.0059491 | 252.5394 | 260.1839 | 0.8302 | 0.0032754 | 256.3617 | 3.8223 | 255.0876 | 1.0107 | 0.015069 | 1.0112 | 0.015077
245.12 | 8.9843 | 0.01431 | 0.0067376 | 252.5578 | 261.5421 | 0.8118 | 0.0032028 | 257.0499 | 4.4921 | 255.5526 | 1.0134 | 0.017709 | 1.0139 | 0.01772
245.14 | 9.9563 | 0.014687 | 0.0071676 | 252.5864 | 262.5427 | 0.7832 | 0.00309 | 257.5645 | 4.9781 | 255.9052 | 1.0154 | 0.019625 | 1.016 | 0.019637
245.16 | 11.0859 | 0.014687 | 0.007741 | 252.59 | 263.6759 | 0.7796 | 0.0030758 | 258.1329 | 5.5429 | 256.2853 | 1.0176 | 0.021852 | 1.0182 | 0.021864
245.18 | 11.7952 | 0.015252 | 0.0080994 | 252.9443 | 264.7395 | 0.4253 | 0.0016779 | 258.8419 | 5.8976 | 256.876 | 1.0204 | 0.02325 | 1.021 | 0.023263
245.2 | 12.1892 | 0.01544 | 0.0083861 | 252.9614 | 265.1506 | 0.4082 | 0.0016105 | 259.056 | 6.0946 | 257.0245 | 1.0213 | 0.024027 | 1.0219 | 0.024041
245.22 | 12.8985 | 0.01544 | 0.0088162 | 253.0385 | 265.937 | 0.3311 | 0.0013063 | 259.4877 | 6.4492 | 257.338 | 1.023 | 0.025425 | 1.0236 | 0.025439
245.24 | 13.1612 | 0.015817 | 0.0089595 | 252.9621 | 266.1233 | 0.4075 | 0.0016077 | 259.5427 | 6.5806 | 257.3492 | 1.0232 | 0.025943 | 1.0238 | 0.025958
245.26 | 12.9248 | 0.015817 | 0.0088162 | 253.2422 | 266.167 | 0.1274 | 0.00050263 | 259.7046 | 6.4624 | 257.5505 | 1.0238 | 0.025477 | 1.0244 | 0.025491
245.28 | 12.8985 | 0.015817 | 0.0087445 | 253.4772 | 266.3757 | -0.1076 | -0.000425 | 259.9264 | 6.4492 | 257.7767 | 1.0247 | 0.025425 | 1.0253 | 0.025439
245.3 | 12.4256 | 0.015817 | 0.0084578 | 253.4766 | 265.9022 | -0.107 | -0.00042215 | 259.6894 | 6.2128 | 257.6185 | 1.0238 | 0.024493 | 1.0244 | 0.024507
245.32 | 12.0053 | 0.015817 | 0.0080277 | 253.5139 | 265.5192 | -0.1443 | -0.00056931 | 259.5166 | 6.0027 | 257.5157 | 1.0231 | 0.023664 | 1.0237 | 0.023678
245.34 | 11.2172 | 0.015817 | 0.007311 | 253.5128 | 264.73 | -0.1432 | -0.00056497 | 259.1214 | 5.6086 | 257.2519 | 1.0215 | 0.022111 | 1.0221 | 0.022123
245.36 | 10.1139 | 0.015628 | 0.0064509 | 254.1061 | 264.22 | -0.7365 | -0.0029057 | 259.163 | 5.0569 | 257.4774 | 1.0217 | 0.019936 | 1.0223 | 0.019947
245.38 | 9.1682 | 0.015252 | 0.0055191 | 254.3657 | 263.5339 | -0.9961 | -0.0039299 | 258.9498 | 4.5841 | 257.4218 | 1.0209 | 0.018072 | 1.0214 | 0.018082
245.4 | 7.9335 | 0.015252 | 0.0045156 | 254.2176 | 262.1511 | -0.848 | -0.0033456 | 258.1843 | 3.9667 | 256.8621 | 1.0178 | 0.015638 | 1.0184 | 0.015647
245.42 | 6.62 | 0.014687 | 0.002867 | 254.4426 | 261.0626 | -1.073 | -0.0042333 | 257.7526 | 3.31 | 256.6493 | 1.0161 | 0.013049 | 1.0167 | 0.013056
245.44 | 5.254 | 0.01431 | 0.00093179 | 254.6586 | 259.9126 | -1.289 | -0.0050855 | 257.2856 | 2.627 | 256.4099 | 1.0143 | 0.010356 | 1.0149 | 0.010362
245.46 | 3.7303 | 0.01431 | -0.0017919 | 254.5167 | 258.247 | -1.1471 | -0.0045257 | 256.3819 | 1.8652 | 255.7601 | 1.0107 | 0.007353 | 1.0113 | 0.0073572
245.48 | 2.2067 | 0.013557 | -0.0052324 | 254.6171 | 256.8238 | -1.2475 | -0.0049218 | 255.7204 | 1.1033 | 255.3527 | 1.0081 | 0.0043497 | 1.0087 | 0.0043522
245.5 | 0.21016 | 0.012992 | -0.0095329 | 254.5632 | 254.7734 | -1.1936 | -0.00471 | 254.6683 | 0.10508 | 254.6333 | 1.004 | 0.000414 | 1.0046 | 0.000414
245.52 | -1.3923 | 0.012992 | -0.01369 | 254.9365 | 253.5442 | -1.5669 | -0.0061819 | 254.2403 | -0.69615 | 254.4724 | 1.0023 | -0.0027444 | 1.0029 | -0.002746
245.54 | -3.0473 | 0.012239 | -0.017346 | 254.8286 | 251.7813 | -1.459 | -0.0057562 | 253.3049 | -1.5237 | 253.8128 | 0.99861 | -0.0060067 | 0.99918 | -0.0060101
245.56 | -4.9125 | 0.011486 | -0.019998 | 254.9623 | 250.0498 | -1.5927 | -0.0062837 | 252.5061 | -2.4562 | 253.3248 | 0.99546 | -0.0096832 | 0.99602 | -0.0096887
245.58 | -5.9633 | 0.011486 | -0.021216 | 254.7859 | 248.8226 | -1.4163 | -0.0055877 | 251.8043 | -2.9816 | 252.7981 | 0.99269 | -0.011754 | 0.99326 | -0.011761
245.6 | -6.8039 | 0.010921 | -0.023438 | 254.5607 | 247.7568 | -1.1911 | -0.0046993 | 251.1588 | -3.4019 | 252.2927 | 0.99014 | -0.013412 | 0.99071 | -0.013419
245.62 | -8.6428 | 0.010356 | -0.027022 | 254.8796 | 246.2368 | -1.51 | -0.0059574 | 250.5582 | -4.3214 | 251.9987 | 0.98778 | -0.017036 | 0.98834 | -0.017046
245.64 | -10.1927 | 0.010356 | -0.028384 | 254.8348 | 244.6421 | -1.4652 | -0.0057807 | 249.7384 | -5.0964 | 251.4372 | 0.98455 | -0.020091 | 0.98511 | -0.020103
245.66 | -10.7969 | 0.0097912 | -0.028957 | 254.562 | 243.7651 | -1.1924 | -0.0047044 | 249.1635 | -5.3985 | 250.963 | 0.98228 | -0.021282 | 0.98284 | -0.021294
245.68 | -11.6638 | 0.0092263 | -0.030176 | 254.5803 | 242.9165 | -1.2107 | -0.00478 | 248.7484 | -5.8319 | 250.6924 | 0.98064 | -0.022991 | 0.9812 | -0.023004
245.7 | -12.4256 | 0.0092263 | -0.030892 | 254.5203 | 242.0947 | -1.1507 | -0.0045399 | 248.3075 | -6.2128 | 250.3784 | 0.9789 | -0.024493 | 0.97946 | -0.024507
245.72 | -12.7934 | 0.009038 | -0.031322 | 254.1979 | 241.4045 | -0.8283 | -0.0032679 | 247.8012 | -6.3967 | 249.9334 | 0.97691 | -0.025218 | 0.97747 | -0.025232
245.74 | -13.0036 | 0.0088497 | -0.031609 | 254.0205 | 241.0169 | -0.6509 | -0.00257 | 247.5187 | -6.5018 | 249.686 | 0.97579 | -0.025632 | 0.97635 | -0.025647
245.76 | -13.1349 | 0.0088497 | -0.031681 | 253.7795 | 240.6446 | -0.4099 | -0.0016172 | 247.212 | -6.5675 | 249.4012 | 0.97459 | -0.025891 | 0.97514 | -0.025906
245.78 | -13.2925 | 0.0088497 | -0.031681 | 253.8304 | 240.5379 | -0.4608 | -0.001818 | 247.1841 | -6.6463 | 249.3996 | 0.97448 | -0.026202 | 0.97503 | -0.026217
245.8 | -13.1349 | 0.0088497 | -0.031036 | 253.8951 | 240.7602 | -0.5255 | -0.0020733 | 247.3276 | -6.5675 | 249.5168 | 0.97504 | -0.025891 | 0.9756 | -0.025906
245.82 | -12.9773 | 0.0088497 | -0.028097 | 253.8406 | 240.8633 | -0.471 | -0.0018582 | 247.3519 | -6.4887 | 249.5148 | 0.97514 | -0.02558 | 0.97569 | -0.025595
245.84 | -12.7671 | 0.0088497 | -0.020786 | 253.5519 | 240.7848 | -0.1823 | -0.000719 | 247.1683 | -6.3836 | 249.2962 | 0.97441 | -0.025166 | 0.97497 | -0.02518
245.86 | -11.0859 | 0.0094146 | -0.0090312 | 253.334 | 242.2481 | 0.0356 | 0.00014045 | 247.7911 | -5.5429 | 249.6387 | 0.97687 | -0.021852 | 0.97743 | -0.021864
245.88 | -8.5377 | 0.0094146 | -0.0047306 | 252.5981 | 244.0604 | 0.7715 | 0.0030438 | 248.3292 | -4.2689 | 249.7522 | 0.97899 | -0.016829 | 0.97955 | -0.016839
245.9 | -8.0648 | 0.0097912 | -0.0037272 | 253.0954 | 245.0306 | 0.2742 | 0.0010818 | 249.063 | -4.0324 | 250.4071 | 0.98188 | -0.015897 | 0.98244 | -0.015906
245.92 | -6.4887 | 0.010168 | -0.0020786 | 252.6959 | 246.2072 | 0.6737 | 0.002658 | 249.4516 | -3.2443 | 250.533 | 0.98341 | -0.01279 | 0.98398 | -0.012797
245.94 | -4.9387 | 0.010168 | -0.00093179 | 252.5417 | 247.603 | 0.8279 | 0.00327 | 250.0723 | -2.4694 | 250.8955 | 0.98586 | -0.009735 | 0.98642 | -0.0097405
245.96 | -3.31 | 0.010921 | 7.1676e-05 | 252.5546 | 249.2446 | 0.815 | 0.0032154 | 250.8996 | -1.655 | 251.4513 | 0.98912 | -0.0065245 | 0.98969 | -0.0065282
245.98 | -1.6813 | 0.011486 | 0.0010751 | 252.6542 | 250.9729 | 0.7154 | 0.0028225 | 251.8136 | -0.84064 | 252.0938 | 0.99273 | -0.003314 | 0.99329 | -0.0033159
246 | -0.05254 | 0.011486 | 0.0019353 | 252.3875 | 252.335 | 0.9821 | 0.0038747 | 252.3612 | -0.02627 | 252.37 | 0.99489 | -0.00010356 | 0.99545 | -0.00010362
246.02 | 1.4974 | 0.012239 | 0.002867 | 252.4627 | 253.9601 | 0.9069 | 0.003578 | 253.2114 | 0.74869 | 252.9618 | 0.99824 | 0.0029516 | 0.99881 | 0.0029533
246.04 | 3.0473 | 0.012992 | 0.0035838 | 252.4323 | 255.4796 | 0.9373 | 0.0036979 | 253.956 | 1.5237 | 253.4481 | 1.0012 | 0.0060067 | 1.0017 | 0.0060101
246.06 | 4.5184 | 0.012992 | 0.0043722 | 252.5189 | 257.0373 | 0.8507 | 0.0033563 | 254.7781 | 2.2592 | 254.025 | 1.0044 | 0.0089065 | 1.005 | 0.0089116
246.08 | 6.1209 | 0.013557 | 0.0052324 | 252.543 | 258.6639 | 0.8266 | 0.0032612 | 255.6034 | 3.0604 | 254.5833 | 1.0077 | 0.012065 | 1.0082 | 0.012072
246.1 | 7.5657 | 0.01431 | 0.0059491 | 252.7153 | 260.281 | 0.6543 | 0.0025814 | 256.4982 | 3.7829 | 255.2372 | 1.0112 | 0.014913 | 1.0118 | 0.014922
246.12 | 8.7741 | 0.01431 | 0.0067376 | 252.8366 | 261.6107 | 0.533 | 0.0021028 | 257.2237 | 4.3871 | 255.7613 | 1.0141 | 0.017295 | 1.0146 | 0.017305
246.14 | 9.7724 | 0.014687 | 0.0072393 | 252.571 | 262.3434 | 0.7986 | 0.0031507 | 257.4572 | 4.8862 | 255.8285 | 1.015 | 0.019263 | 1.0156 | 0.019274
246.16 | 10.8757 | 0.015063 | 0.007741 | 252.8904 | 263.7661 | 0.4792 | 0.0018906 | 258.3283 | 5.4379 | 256.5156 | 1.0184 | 0.021438 | 1.019 | 0.02145
246.18 | 11.5587 | 0.015063 | 0.0082428 | 252.9369 | 264.4956 | 0.4327 | 0.0017071 | 258.7163 | 5.7794 | 256.7898 | 1.0199 | 0.022784 | 1.0205 | 0.022797
246.2 | 12.2418 | 0.015628 | 0.0085295 | 252.8256 | 265.0674 | 0.544 | 0.0021462 | 258.9465 | 6.1209 | 256.9062 | 1.0208 | 0.02413 | 1.0214 | 0.024144
246.22 | 12.7934 | 0.015817 | 0.0088162 | 253.1708 | 265.9642 | 0.1988 | 0.00078433 | 259.5675 | 6.3967 | 257.4353 | 1.0233 | 0.025218 | 1.0239 | 0.025232
246.24 | 12.8722 | 0.015817 | 0.0089595 | 253.175 | 266.0472 | 0.1946 | 0.000768 | 259.6111 | 6.4361 | 257.4657 | 1.0235 | 0.025373 | 1.0241 | 0.025388
246.26 | 12.7146 | 0.015817 | 0.0088878 | 253.2661 | 265.9807 | 0.1035 | 0.00040834 | 259.6234 | 6.3573 | 257.5043 | 1.0235 | 0.025062 | 1.0241 | 0.025077
246.28 | 12.6358 | 0.015817 | 0.0088162 | 253.3751 | 266.0109 | -0.0055 | -2.17e-05 | 259.693 | 6.3179 | 257.587 | 1.0238 | 0.024907 | 1.0244 | 0.024921
246.3 | 12.4519 | 0.015817 | 0.0085295 | 253.2514 | 265.7033 | 0.1182 | 0.00046634 | 259.4774 | 6.226 | 257.402 | 1.0229 | 0.024545 | 1.0235 | 0.024559
246.32 | 11.9528 | 0.015817 | 0.0080994 | 253.7452 | 265.698 | -0.3756 | -0.0014819 | 259.7216 | 5.9764 | 257.7295 | 1.0239 | 0.023561 | 1.0245 | 0.023574
246.34 | 11.0333 | 0.015817 | 0.0072393 | 253.7605 | 264.7938 | -0.3909 | -0.0015422 | 259.2772 | 5.5167 | 257.4383 | 1.0222 | 0.021748 | 1.0227 | 0.021761
246.36 | 10.0088 | 0.015817 | 0.0065225 | 254.1245 | 264.1333 | -0.7549 | -0.00298 | 259.1289 | 5.0044 | 257.4608 | 1.0216 | 0.019729 | 1.0221 | 0.01974
246.38 | 8.7479 | 0.01544 | 0.0055191 | 254.2548 | 263.0027 | -0.8852 | -0.0034924 | 258.6287 | 4.3739 | 257.1708 | 1.0196 | 0.017243 | 1.0202 | 0.017253
246.4 | 7.7496 | 0.01544 | 0.0045156 | 254.5891 | 262.3387 | -1.2195 | -0.0048113 | 258.4639 | 3.8748 | 257.1723 | 1.0189 | 0.015276 | 1.0195 | 0.015284
246.42 | 6.3573 | 0.014875 | 0.0030104 | 254.6293 | 260.9866 | -1.2597 | -0.0049699 | 257.808 | 3.1787 | 256.7484 | 1.0164 | 0.012531 | 1.0169 | 0.012538
246.44 | 4.8862 | 0.014498 | 0.00093179 | 254.7438 | 259.63 | -1.3742 | -0.0054216 | 257.1869 | 2.4431 | 256.3725 | 1.0139 | 0.0096314 | 1.0145 | 0.0096369
246.46 | 3.599 | 0.014498 | -0.0016486 | 255.0501 | 258.6491 | -1.6805 | -0.0066301 | 256.8496 | 1.7995 | 256.2498 | 1.0126 | 0.0070941 | 1.0132 | 0.0070982
246.48 | 1.8652 | 0.013745 | -0.005089 | 254.819 | 256.6842 | -1.4494 | -0.0057183 | 255.7516 | 0.93258 | 255.4407 | 1.0083 | 0.0036765 | 1.0088 | 0.0036786
246.5 | 0.02627 | 0.012992 | -0.0093896 | 254.7191 | 254.7454 | -1.3495 | -0.0053242 | 254.7322 | 0.013135 | 254.7279 | 1.0042 | 5.18e-05 | 1.0048 | 5.18e-05
246.52 | -1.8389 | 0.012992 | -0.013905 | 254.882 | 253.0431 | -1.5124 | -0.0059669 | 253.9626 | -0.91944 | 254.269 | 1.0012 | -0.0036247 | 1.0018 | -0.0036268
246.54 | -3.3363 | 0.012427 | -0.016987 | 254.8312 | 251.4949 | -1.4616 | -0.00577 | 253.1631 | -1.6681 | 253.7191 | 0.99805 | -0.0065763 | 0.99862 | -0.0065801
246.56 | -5.0438 | 0.011674 | -0.019998 | 254.9279 | 249.8841 | -1.5583 | -0.006148 | 252.406 | -2.5219 | 253.2466 | 0.99506 | -0.0099421 | 0.99563 | -0.0099478
246.58 | -6.4887 | 0.011674 | -0.021646 | 254.8262 | 248.3375 | -1.4566 | -0.0057467 | 251.5819 | -3.2443 | 252.6633 | 0.99181 | -0.01279 | 0.99238 | -0.012797
246.6 | -7.3293 | 0.011109 | -0.023581 | 254.7683 | 247.439 | -1.3987 | -0.0055183 | 251.1037 | -3.6646 | 252.3252 | 0.98993 | -0.014447 | 0.99049 | -0.014455
246.62 | -8.958 | 0.010356 | -0.0272 | 254.9848 | 246.0268 | -1.6152 | -0.0063725 | 250.5058 | -4.479 | 251.9988 | 0.98757 | -0.017658 | 0.98813 | -0.017668
246.64 | -10.5605 | 0.010356 | -0.028455 | 254.8435 | 244.283 | -1.4739 | -0.005815 | 249.5633 | -5.2802 | 251.3233 | 0.98386 | -0.020816 | 0.98442 | -0.020828
246.66 | -10.9808 | 0.0097912 | -0.029101 | 254.4886 | 243.5078 | -1.119 | -0.0044148 | 248.9982 | -5.4904 | 250.8283 | 0.98163 | -0.021645 | 0.98219 | -0.021657
246.68 | -11.7426 | 0.0097912 | -0.030176 | 254.5571 | 242.8145 | -1.1875 | -0.004685 | 248.6858 | -5.8713 | 250.6429 | 0.9804 | -0.023147 | 0.98095 | -0.02316
246.7 | -12.557 | 0.0094146 | -0.030892 | 254.5432 | 241.9862 | -1.1736 | -0.0046302 | 248.2647 | -6.2785 | 250.3575 | 0.97874 | -0.024752 | 0.97929 | -0.024766
246.72 | -12.7934 | 0.009038 | -0.031322 | 254.2524 | 241.459 | -0.8828 | -0.0034829 | 247.8557 | -6.3967 | 249.9879 | 0.97712 | -0.025218 | 0.97768 | -0.025232
246.74 | -13.1349 | 0.009038 | -0.031537 | 254.3926 | 241.2577 | -1.023 | -0.00404 | 247.8251 | -6.5675 | 250.0143 | 0.977 | -0.025891 | 0.97756 | -0.025906
246.76 | -13.0824 | 0.009038 | -0.031681 | 253.996 | 240.9136 | -0.6264 | -0.00247 | 247.4548 | -6.5412 | 249.6352 | 0.97554 | -0.025787 | 0.9761 | -0.025802
246.78 | -13.2137 | 0.009038 | -0.031609 | 253.9936 | 240.7799 | -0.624 | -0.0024619 | 247.3867 | -6.6069 | 249.589 | 0.97527 | -0.026046 | 0.97583 | -0.026061
246.8 | -12.951 | 0.009038 | -0.031036 | 253.9936 | 241.0426 | -0.624 | -0.0024619 | 247.5181 | -6.4755 | 249.6766 | 0.97579 | -0.025528 | 0.97635 | -0.025543
246.82 | -12.9248 | 0.009038 | -0.02824 | 253.9808 | 241.056 | -0.6112 | -0.0024114 | 247.5184 | -6.4624 | 249.6725 | 0.97579 | -0.025477 | 0.97635 | -0.025491
246.84 | -12.557 | 0.009038 | -0.021503 | 254.0139 | 241.4569 | -0.6443 | -0.002542 | 247.7354 | -6.2785 | 249.8282 | 0.97665 | -0.024752 | 0.97721 | -0.024766
246.86 | -11.1647 | 0.009038 | -0.010035 | 253.5654 | 242.4007 | -0.1958 | -0.00077249 | 247.9831 | -5.5823 | 249.8438 | 0.97763 | -0.022007 | 0.97818 | -0.02202
246.88 | -8.3013 | 0.0096029 | -0.0046589 | 253.0367 | 244.7354 | 0.3329 | 0.0013134 | 248.8861 | -4.1506 | 250.2696 | 0.98119 | -0.016363 | 0.98174 | -0.016372
246.9 | -7.881 | 0.0099795 | -0.0038705 | 252.9902 | 245.1092 | 0.3794 | 0.0014968 | 249.0497 | -3.9405 | 250.3632 | 0.98183 | -0.015535 | 0.98239 | -0.015543
246.92 | -6.0946 | 0.0099795 | -0.002222 | 253.159 | 247.0644 | 0.2106 | 0.00083088 | 250.1117 | -3.0473 | 251.1275 | 0.98602 | -0.012013 | 0.98658 | -0.01202
246.94 | -4.571 | 0.010733 | -0.00086011 | 252.6598 | 248.0888 | 0.7098 | 0.0028004 | 250.3743 | -2.2855 | 251.1361 | 0.98705 | -0.0090101 | 0.98762 | -0.0090152
246.96 | -2.9948 | 0.011109 | 0.00014335 | 252.6971 | 249.7023 | 0.6725 | 0.0026532 | 251.1997 | -1.4974 | 251.6988 | 0.99031 | -0.0059031 | 0.99087 | -0.0059065
246.98 | -1.366 | 0.011109 | 0.0011468 | 252.5981 | 251.2321 | 0.7715 | 0.0030438 | 251.9151 | -0.68302 | 252.1428 | 0.99313 | -0.0026927 | 0.99369 | -0.0026942
247 | 0.21016 | 0.012051 | 0.0020069 | 252.7338 | 252.944 | 0.6358 | 0.0025084 | 252.8389 | 0.10508 | 252.8039 | 0.99677 | 0.000414 | 0.99734 | 0.000414
247.02 | 1.8126 | 0.012427 | 0.002867 | 252.7338 | 254.5464 | 0.6358 | 0.0025084 | 253.6401 | 0.90631 | 253.338 | 0.99993 | 0.003573 | 1.0005 | 0.003575
247.04 | 3.4414 | 0.012427 | 0.0038705 | 252.853 | 256.2944 | 0.5166 | 0.0020381 | 254.5737 | 1.7207 | 254.0001 | 1.0036 | 0.0067834 | 1.0042 | 0.0067873
247.06 | 4.9387 | 0.013369 | 0.0045156 | 253.006 | 257.9447 | 0.3636 | 0.0014345 | 255.4754 | 2.4694 | 254.6522 | 1.0072 | 0.009735 | 1.0077 | 0.0097405
247.08 | 6.3048 | 0.013745 | 0.0053757 | 252.6887 | 258.9935 | 0.6809 | 0.0026864 | 255.8411 | 3.1524 | 254.7903 | 1.0086 | 0.012428 | 1.0092 | 0.012435
247.1 | 7.7233 | 0.013745 | 0.0060208 | 252.6072 | 260.3305 | 0.7624 | 0.0030079 | 256.4689 | 3.8617 | 255.1816 | 1.0111 | 0.015224 | 1.0117 | 0.015233
247.12 | 8.9055 | 0.014498 | 0.0068809 | 253.1524 | 262.0579 | 0.2172 | 0.00085692 | 257.6051 | 4.4527 | 256.1209 | 1.0156 | 0.017554 | 1.0161 | 0.017564
247.14 | 9.9037 | 0.014875 | 0.007311 | 253.0954 | 262.9991 | 0.2742 | 0.0010818 | 258.0473 | 4.9519 | 256.3966 | 1.0173 | 0.019522 | 1.0179 | 0.019533
247.16 | 10.9545 | 0.014875 | 0.0078844 | 252.8704 | 263.8249 | 0.4992 | 0.0019695 | 258.3477 | 5.4773 | 256.5219 | 1.0185 | 0.021593 | 1.0191 | 0.021605
247.18 | 11.7426 | 0.01544 | 0.0083144 | 253.082 | 264.8246 | 0.2876 | 0.0011347 | 258.9533 | 5.8713 | 256.9962 | 1.0209 | 0.023147 | 1.0215 | 0.02316
247.2 | 12.4519 | 0.01544 | 0.0086728 | 252.9932 | 265.4451 | 0.3764 | 0.001485 | 259.2192 | 6.226 | 257.1438 | 1.0219 | 0.024545 | 1.0225 | 0.024559
247.22 | 12.951 | 0.015817 | 0.0088162 | 253.2131 | 266.1641 | 0.1565 | 0.00061744 | 259.6886 | 6.4755 | 257.5301 | 1.0238 | 0.025528 | 1.0244 | 0.025543
247.24 | 13.0561 | 0.016005 | 0.0089595 | 253.2919 | 266.348 | 0.0777 | 0.000307 | 259.82 | 6.5281 | 257.6439 | 1.0243 | 0.025736 | 1.0249 | 0.02575
247.26 | 13.0561 | 0.016005 | 0.0090312 | 253.5139 | 266.57 | -0.1443 | -0.00056931 | 260.042 | 6.5281 | 257.8659 | 1.0252 | 0.025736 | 1.0257 | 0.02575
247.28 | 12.7671 | 0.016005 | 0.0089595 | 253.6774 | 266.4445 | -0.3078 | -0.0012144 | 260.061 | 6.3836 | 257.9331 | 1.0252 | 0.025166 | 1.0258 | 0.02518
247.3 | 12.4782 | 0.016005 | 0.0086728 | 253.5433 | 266.0215 | -0.1737 | -0.000685 | 259.7824 | 6.2391 | 257.7027 | 1.0241 | 0.024596 | 1.0247 | 0.02461
247.32 | 11.9002 | 0.016005 | 0.0080994 | 253.6835 | 265.5837 | -0.3139 | -0.00124 | 259.6336 | 5.9501 | 257.6502 | 1.0236 | 0.023457 | 1.0241 | 0.023471
247.34 | 11.1647 | 0.016005 | 0.0074543 | 253.7496 | 264.9143 | -0.38 | -0.0014992 | 259.3319 | 5.5823 | 257.4712 | 1.0224 | 0.022007 | 1.0229 | 0.02202
247.36 | 10.1927 | 0.015817 | 0.0065942 | 254.1955 | 264.3882 | -0.8259 | -0.00326 | 259.2919 | 5.0964 | 257.5931 | 1.0222 | 0.020091 | 1.0228 | 0.020103
247.38 | 9.0106 | 0.015817 | 0.0056624 | 254.4299 | 263.4405 | -1.0603 | -0.0041832 | 258.9352 | 4.5053 | 257.4334 | 1.0208 | 0.017761 | 1.0214 | 0.017771
247.4 | 7.9072 | 0.015252 | 0.0045156 | 254.5768 | 262.484 | -1.2072 | -0.0047628 | 258.5304 | 3.9536 | 257.2125 | 1.0192 | 0.015586 | 1.0198 | 0.015595
247.42 | 6.5412 | 0.014875 | 0.002867 | 254.6508 | 261.192 | -1.2812 | -0.0050547 | 257.9214 | 3.2706 | 256.8312 | 1.0168 | 0.012894 | 1.0174 | 0.012901
247.44 | 5.1226 | 0.014875 | 0.00093179 | 254.7578 | 259.8804 | -1.3882 | -0.0054769 | 257.3191 | 2.5613 | 256.4653 | 1.0144 | 0.010097 | 1.015 | 0.010103
247.46 | 3.8091 | 0.014122 | -0.0017919 | 254.7855 | 258.5946 | -1.4159 | -0.0055862 | 256.6901 | 1.9046 | 256.0552 | 1.012 | 0.0075084 | 1.0125 | 0.0075127
247.48 | 2.049 | 0.013557 | -0.005304 | 254.7077 | 256.7567 | -1.3381 | -0.0052792 | 255.7322 | 1.0245 | 255.3907 | 1.0082 | 0.004039 | 1.0087 | 0.0040413
247.5 | 0.2627 | 0.013557 | -0.0092462 | 254.8458 | 255.1085 | -1.4762 | -0.0058241 | 254.9771 | 0.13135 | 254.9334 | 1.0052 | 0.000518 | 1.0058 | 0.000518
247.52 | -1.5237 | 0.012804 | -0.013762 | 254.808 | 253.2843 | -1.4384 | -0.0056749 | 254.0462 | -0.76183 | 254.3001 | 1.0015 | -0.0030034 | 1.0021 | -0.0030051
247.54 | -3.0998 | 0.012239 | -0.017346 | 254.7922 | 251.6924 | -1.4226 | -0.00561 | 253.2423 | -1.5499 | 253.7589 | 0.99836 | -0.0061103 | 0.99893 | -0.0061137
247.56 | -4.8599 | 0.012239 | -0.019854 | 254.9323 | 250.0724 | -1.5627 | -0.0061653 | 252.5023 | -2.43 | 253.3123 | 0.99544 | -0.0095797 | 0.99601 | -0.0095851
247.58 | -6.0683 | 0.011486 | -0.021216 | 254.8483 | 248.78 | -1.4787 | -0.0058339 | 251.8141 | -3.0342 | 252.8255 | 0.99273 | -0.011962 | 0.99329 | -0.011968
247.6 | -7.0666 | 0.011109 | -0.023438 | 254.6819 | 247.6153 | -1.3123 | -0.0051774 | 251.1486 | -3.5333 | 252.3264 | 0.9901 | -0.013929 | 0.99067 | -0.013937
247.62 | -8.5902 | 0.011109 | -0.0269 | 254.9451 | 246.3549 | -1.5755 | -0.0062158 | 250.65 | -4.2951 | 252.0817 | 0.98814 | -0.016933 | 0.9887 | -0.016942
247.64 | -10.2452 | 0.010356 | -0.028455 | 254.8007 | 244.5555 | -1.4311 | -0.0056461 | 249.6781 | -5.1226 | 251.3856 | 0.98431 | -0.020195 | 0.98487 | -0.020206
247.66 | -10.7969 | 0.0099795 | -0.029101 | 254.5419 | 243.745 | -1.1723 | -0.00463 | 249.1434 | -5.3985 | 250.9429 | 0.9822 | -0.021282 | 0.98276 | -0.021294
247.68 | -11.5062 | 0.0099795 | -0.030176 | 254.5173 | 243.0111 | -1.1477 | -0.004528 | 248.7642 | -5.7531 | 250.6819 | 0.9807 | -0.02268 | 0.98126 | -0.022693
247.7 | -12.3994 | 0.0094146 | -0.030964 | 254.387 | 241.9876 | -1.0174 | -0.004014 | 248.1873 | -6.1997 | 250.2539 | 0.97843 | -0.024441 | 0.97899 | -0.024455
247.72 | -12.8722 | 0.0092263 | -0.031322 | 253.9465 | 241.0743 | -0.5769 | -0.002276 | 247.5104 | -6.4361 | 249.6558 | 0.97576 | -0.025373 | 0.97632 | -0.025388
247.74 | -13.1087 | 0.0092263 | -0.031681 | 254.2294 | 241.1207 | -0.8598 | -0.0033922 | 247.6751 | -6.5543 | 249.8598 | 0.97641 | -0.025839 | 0.97697 | -0.025854
247.76 | -13.1875 | 0.009038 | -0.031681 | 253.9771 | 240.7896 | -0.6075 | -0.0024 | 247.3834 | -6.5937 | 249.5813 | 0.97526 | -0.025995 | 0.97582 | -0.026009
247.78 | -13.2137 | 0.009038 | -0.031537 | 253.894 | 240.6803 | -0.5244 | -0.00207 | 247.2871 | -6.6069 | 249.4894 | 0.97488 | -0.026046 | 0.97544 | -0.026061
247.8 | -13.1087 | 0.009038 | -0.030821 | 253.7122 | 240.6035 | -0.3426 | -0.00135 | 247.1579 | -6.5543 | 249.3426 | 0.97437 | -0.025839 | 0.97493 | -0.025854
247.82 | -13.0824 | 0.009038 | -0.027309 | 254.061 | 240.9786 | -0.6914 | -0.0027278 | 247.5198 | -6.5412 | 249.7002 | 0.9758 | -0.025787 | 0.97636 | -0.025802
247.84 | -12.6621 | 0.009038 | -0.019639 | 253.659 | 240.9969 | -0.2894 | -0.0011418 | 247.328 | -6.331 | 249.4383 | 0.97504 | -0.024959 | 0.9756 | -0.024973
247.86 | -10.5079 | 0.009038 | -0.0078127 | 253.2985 | 242.7906 | 0.0711 | 0.000281 | 248.0445 | -5.254 | 249.7959 | 0.97787 | -0.020713 | 0.97843 | -0.020725
247.88 | -8.5902 | 0.0096029 | -0.0049457 | 252.7644 | 244.1742 | 0.6052 | 0.0023877 | 248.4693 | -4.2951 | 249.901 | 0.97954 | -0.016933 | 0.9801 | -0.016942
247.9 | -7.9072 | 0.010168 | -0.0037272 | 252.9294 | 245.0222 | 0.4402 | 0.0017367 | 248.9758 | -3.9536 | 250.2937 | 0.98154 | -0.015586 | 0.9821 | -0.015595
247.92 | -6.1471 | 0.010168 | -0.00208 | 252.9896 | 246.8425 | 0.38 | 0.0014992 | 249.916 | -3.0736 | 250.9406 | 0.98525 | -0.012117 | 0.98581 | -0.012124
247.94 | -4.8074 | 0.010733 | -0.00078844 | 252.8311 | 248.0237 | 0.5385 | 0.0021245 | 250.4274 | -2.4037 | 251.2286 | 0.98726 | -0.0094761 | 0.98782 | -0.0094815
247.96 | -3.2049 | 0.011486 | 0.00014335 | 252.6512 | 249.4463 | 0.7184 | 0.0028343 | 251.0487 | -1.6025 | 251.5829 | 0.98971 | -0.0063174 | 0.99028 | -0.006321
247.98 | -1.7601 | 0.011486 | 0.00108 | 252.7755 | 251.0154 | 0.5941 | 0.0023439 | 251.8955 | -0.88004 | 252.1888 | 0.99305 | -0.0034694 | 0.99362 | -0.0034714
248 | -0.21016 | 0.012051 | 0.0019353 | 252.5086 | 252.2984 | 0.861 | 0.0033969 | 252.4035 | -0.10508 | 252.4385 | 0.99505 | -0.000414 | 0.99562 | -0.000414
248.02 | 1.6287 | 0.012051 | 0.0030104 | 252.4059 | 254.0346 | 0.9637 | 0.0038021 | 253.2203 | 0.81437 | 252.9488 | 0.99827 | 0.0032105 | 0.99884 | 0.0032123
248.04 | 3.0473 | 0.012804 | 0.0037988 | 252.746 | 255.7933 | 0.6236 | 0.0024603 | 254.2697 | 1.5237 | 253.7618 | 1.0024 | 0.0060067 | 1.003 | 0.0060101
248.06 | 4.5972 | 0.013369 | 0.0045156 | 252.4385 | 257.0357 | 0.9311 | 0.0036735 | 254.7371 | 2.2986 | 253.9709 | 1.0043 | 0.0090618 | 1.0048 | 0.009067
248.08 | 6.226 | 0.013369 | 0.005304 | 252.666 | 258.892 | 0.7036 | 0.0027759 | 255.779 | 3.113 | 254.7413 | 1.0084 | 0.012272 | 1.0089 | 0.012279
248.1 | 7.5394 | 0.014122 | 0.0060925 | 252.4334 | 259.9728 | 0.9362 | 0.0036936 | 256.2031 | 3.7697 | 254.9465 | 1.01 | 0.014861 | 1.0106 | 0.01487
248.12 | 8.8792 | 0.014498 | 0.0068809 | 252.6953 | 261.5745 | 0.6743 | 0.0026603 | 257.1349 | 4.4396 | 255.655 | 1.0137 | 0.017502 | 1.0143 | 0.017512
248.14 | 10.0088 | 0.014498 | 0.0074543 | 252.8157 | 262.8245 | 0.5539 | 0.0021853 | 257.8201 | 5.0044 | 256.152 | 1.0164 | 0.019729 | 1.017 | 0.01974
248.16 | 10.7969 | 0.015063 | 0.0078844 | 252.8629 | 263.6598 | 0.5067 | 0.0019991 | 258.2614 | 5.3985 | 256.4619 | 1.0181 | 0.021282 | 1.0187 | 0.021294
248.18 | 11.7164 | 0.01544 | 0.0082428 | 252.7957 | 264.5121 | 0.5739 | 0.0022642 | 258.6539 | 5.8582 | 256.7012 | 1.0197 | 0.023095 | 1.0203 | 0.023108
248.2 | 12.268 | 0.01544 | 0.0086728 | 253.0543 | 265.3223 | 0.3153 | 0.001244 | 259.1883 | 6.134 | 257.1436 | 1.0218 | 0.024182 | 1.0224 | 0.024196
248.22 | 12.6095 | 0.015817 | 0.0089595 | 253.1608 | 265.7703 | 0.2088 | 0.00082378 | 259.4656 | 6.3048 | 257.364 | 1.0229 | 0.024855 | 1.0235 | 0.024869
248.24 | 12.9773 | 0.016005 | 0.0090312 | 253.1119 | 266.0892 | 0.2577 | 0.0010167 | 259.6006 | 6.4887 | 257.4377 | 1.0234 | 0.02558 | 1.024 | 0.025595
248.26 | 12.8985 | 0.016005 | 0.0091029 | 253.4166 | 266.3151 | -0.047 | -0.000185 | 259.8658 | 6.4492 | 257.7161 | 1.0245 | 0.025425 | 1.0251 | 0.025439
248.28 | 12.846 | 0.016005 | 0.0088162 | 253.2492 | 266.0952 | 0.1204 | 0.00047502 | 259.6722 | 6.423 | 257.5312 | 1.0237 | 0.025321 | 1.0243 | 0.025336
248.3 | 12.4519 | 0.016005 | 0.0086728 | 253.572 | 266.0239 | -0.2024 | -0.00079853 | 259.798 | 6.226 | 257.7226 | 1.0242 | 0.024545 | 1.0248 | 0.024559
248.32 | 11.9265 | 0.016005 | 0.0081711 | 253.6185 | 265.545 | -0.2489 | -0.000982 | 259.5818 | 5.9633 | 257.594 | 1.0234 | 0.023509 | 1.0239 | 0.023522
248.34 | 10.902 | 0.016005 | 0.007311 | 253.8809 | 264.7829 | -0.5113 | -0.0020172 | 259.3319 | 5.451 | 257.5149 | 1.0224 | 0.021489 | 1.0229 | 0.021502
248.36 | 9.9563 | 0.015628 | 0.0065942 | 254.1532 | 264.1095 | -0.7836 | -0.0030915 | 259.1313 | 4.9781 | 257.472 | 1.0216 | 0.019625 | 1.0222 | 0.019637
248.38 | 8.9843 | 0.015628 | 0.0056624 | 254.2971 | 263.2814 | -0.9275 | -0.00366 | 258.7892 | 4.4921 | 257.2919 | 1.0202 | 0.017709 | 1.0208 | 0.01772
248.4 | 7.7759 | 0.01544 | 0.0046589 | 254.4842 | 262.2601 | -1.1146 | -0.0043974 | 258.3721 | 3.8879 | 257.0762 | 1.0186 | 0.015327 | 1.0192 | 0.015336
248.42 | 6.5675 | 0.014687 | 0.0030104 | 254.6019 | 261.1694 | -1.2323 | -0.0048618 | 257.8856 | 3.2837 | 256.7911 | 1.0167 | 0.012945 | 1.0172 | 0.012953
248.44 | 5.0175 | 0.014687 | 0.00086011 | 254.7988 | 259.8163 | -1.4292 | -0.0056386 | 257.3076 | 2.5088 | 256.4713 | 1.0144 | 0.0098903 | 1.015 | 0.009896
248.46 | 3.6778 | 0.01431 | -0.0019353 | 254.7841 | 258.4619 | -1.4145 | -0.0055806 | 256.623 | 1.8389 | 256.01 | 1.0117 | 0.0072495 | 1.0123 | 0.0072536
248.48 | 1.6813 | 0.013369 | -0.0056624 | 254.9529 | 256.6342 | -1.5833 | -0.0062466 | 255.7935 | 0.84064 | 255.5133 | 1.0084 | 0.003314 | 1.009 | 0.0033159
248.5 | 0.05254 | 0.013369 | -0.0095329 | 254.7332 | 254.7857 | -1.3636 | -0.0053798 | 254.7595 | 0.02627 | 254.7507 | 1.0043 | 0.000104 | 1.0049 | 0.000104
248.52 | -1.6813 | 0.012804 | -0.013762 | 254.7376 | 253.0563 | -1.368 | -0.0053972 | 253.897 | -0.84064 | 254.1772 | 1.0009 | -0.003314 | 1.0015 | -0.0033159
248.54 | -3.4151 | 0.012051 | -0.017346 | 254.7701 | 251.355 | -1.4005 | -0.0055254 | 253.0626 | -1.7075 | 253.6317 | 0.99765 | -0.0067316 | 0.99822 | -0.0067355
248.56 | -5.0175 | 0.012051 | -0.0199 | 254.8962 | 249.8787 | -1.5266 | -0.0060229 | 252.3874 | -2.5088 | 253.2237 | 0.99499 | -0.0098903 | 0.99556 | -0.009896
248.58 | -6.3048 | 0.011486 | -0.021359 | 254.6752 | 248.3704 | -1.3056 | -0.005151 | 251.5228 | -3.1524 | 252.5736 | 0.99158 | -0.012428 | 0.99215 | -0.012435
248.6 | -7.2767 | 0.010921 | -0.023581 | 254.66 | 247.3833 | -1.2904 | -0.005091 | 251.0216 | -3.6384 | 252.2344 | 0.9896 | -0.014344 | 0.99017 | -0.014352
248.62 | -8.8529 | 0.010921 | -0.026879 | 254.9988 | 246.1459 | -1.6292 | -0.0064277 | 250.5723 | -4.4265 | 252.0478 | 0.98783 | -0.017451 | 0.9884 | -0.01746
248.64 | -10.5342 | 0.010356 | -0.02867 | 254.7713 | 244.2371 | -1.4017 | -0.0055301 | 249.5042 | -5.2671 | 251.2599 | 0.98362 | -0.020765 | 0.98418 | -0.020776
248.66 | -11.1121 | 0.0097912 | -0.029101 | 254.5682 | 243.4561 | -1.1986 | -0.0047288 | 249.0121 | -5.5561 | 250.8642 | 0.98168 | -0.021904 | 0.98224 | -0.021916
248.68 | -11.9265 | 0.0097912 | -0.030176 | 254.4752 | 242.5487 | -1.1056 | -0.0043619 | 248.5119 | -5.9633 | 250.4997 | 0.97971 | -0.023509 | 0.98027 | -0.023522
248.7 | -12.6358 | 0.0094146 | -0.031 | 254.5444 | 241.9086 | -1.1748 | -0.0046349 | 248.2265 | -6.3179 | 250.3325 | 0.97859 | -0.024907 | 0.97914 | -0.024921
248.72 | -12.9773 | 0.0094146 | -0.0313 | 254.1376 | 241.1603 | -0.768 | -0.00303 | 247.6489 | -6.4887 | 249.8118 | 0.97631 | -0.02558 | 0.97686 | -0.025595
248.74 | -13.2925 | 0.0092263 | -0.031537 | 254.0941 | 240.8016 | -0.7245 | -0.0028584 | 247.4478 | -6.6463 | 249.6633 | 0.97552 | -0.026202 | 0.97607 | -0.026217
248.76 | -13.3188 | 0.0092263 | -0.031681 | 254.0571 | 240.7383 | -0.6875 | -0.0027124 | 247.3977 | -6.6594 | 249.6175 | 0.97532 | -0.026253 | 0.97587 | -0.026268
248.78 | -13.2663 | 0.009038 | -0.031537 | 253.7274 | 240.4611 | -0.3578 | -0.0014116 | 247.0943 | -6.6331 | 249.3053 | 0.97412 | -0.02615 | 0.97468 | -0.026165
248.8 | -13.2663 | 0.009038 | -0.030892 | 253.9062 | 240.6399 | -0.5366 | -0.00212 | 247.2731 | -6.6331 | 249.4841 | 0.97483 | -0.02615 | 0.97538 | -0.026165
248.82 | -13.0298 | 0.009038 | -0.02781 | 253.741 | 240.7112 | -0.3714 | -0.00147 | 247.2261 | -6.5149 | 249.3977 | 0.97464 | -0.025684 | 0.9752 | -0.025698
248.84 | -12.6358 | 0.009038 | -0.020643 | 253.7041 | 241.0683 | -0.3345 | -0.0013197 | 247.3862 | -6.3179 | 249.4922 | 0.97527 | -0.024907 | 0.97583 | -0.024921
248.86 | -11.1121 | 0.0094146 | -0.0091745 | 253.4301 | 242.318 | -0.0605 | -0.00023869 | 247.874 | -5.5561 | 249.7261 | 0.9772 | -0.021904 | 0.97775 | -0.021916
248.88 | -8.5114 | 0.0097912 | -0.0046589 | 252.8856 | 244.3742 | 0.484 | 0.0019095 | 248.6299 | -4.2557 | 250.0485 | 0.98018 | -0.016777 | 0.98073 | -0.016787
248.9 | -8.0123 | 0.0097912 | -0.0038705 | 253.1969 | 245.1846 | 0.1727 | 0.00068135 | 249.1907 | -4.0062 | 250.5261 | 0.98239 | -0.015793 | 0.98295 | -0.015802
248.92 | -6.226 | 0.010356 | -0.002222 | 252.762 | 246.536 | 0.6076 | 0.0023972 | 249.649 | -3.113 | 250.6867 | 0.98419 | -0.012272 | 0.98475 | -0.012279
248.94 | -4.7023 | 0.010921 | -0.0010035 | 252.8072 | 248.1049 | 0.5624 | 0.0022188 | 250.456 | -2.3512 | 251.2398 | 0.98737 | -0.009269 | 0.98794 | -0.0092742
248.96 | -3.1524 | 0.010921 | 0 | 252.8005 | 249.6481 | 0.5691 | 0.0022453 | 251.2243 | -1.5762 | 251.7497 | 0.9904 | -0.0062138 | 0.99097 | -0.0062174
248.98 | -1.4711 | 0.011298 | 0.0010751 | 252.5918 | 251.1207 | 0.7778 | 0.0030687 | 251.8562 | -0.73556 | 252.1014 | 0.99289 | -0.0028998 | 0.99346 | -0.0029014
249 | -0.02627 | 0.012239 | 0.0019353 | 252.5766 | 252.5503 | 0.793 | 0.0031286 | 252.5635 | -0.013135 | 252.5678 | 0.99568 | -5.18e-05 | 0.99625 | -5.18e-05
249.02 | 1.6025 | 0.012239 | 0.002867 | 252.5569 | 254.1594 | 0.8127 | 0.0032063 | 253.3581 | 0.80123 | 253.0911 | 0.99882 | 0.0031587 | 0.99938 | 0.0031605
249.04 | 3.4414 | 0.012992 | 0.0036555 | 252.3703 | 255.8117 | 0.9993 | 0.0039425 | 254.091 | 1.7207 | 253.5174 | 1.0017 | 0.0067834 | 1.0023 | 0.0067873
249.06 | 4.965 | 0.013557 | 0.0045156 | 252.5527 | 257.5177 | 0.8169 | 0.0032229 | 255.0352 | 2.4825 | 254.2077 | 1.0054 | 0.0097868 | 1.006 | 0.0097924
249.08 | 6.331 | 0.013557 | 0.0052324 | 252.5631 | 258.8941 | 0.8065 | 0.0031819 | 255.7286 | 3.1655 | 254.6734 | 1.0082 | 0.012479 | 1.0087 | 0.012487
249.1 | 7.6971 | 0.013934 | 0.0059491 | 252.5417 | 260.2388 | 0.8279 | 0.0032663 | 256.3902 | 3.8485 | 255.1074 | 1.0108 | 0.015172 | 1.0113 | 0.015181
249.12 | 8.9055 | 0.014687 | 0.0065942 | 252.5746 | 261.4801 | 0.795 | 0.0031365 | 257.0273 | 4.4527 | 255.5431 | 1.0133 | 0.017554 | 1.0139 | 0.017564
249.14 | 10.1402 | 0.014687 | 0.0071676 | 252.6776 | 262.8178 | 0.692 | 0.0027302 | 257.7477 | 5.0701 | 256.0577 | 1.0161 | 0.019988 | 1.0167 | 0.019999
249.16 | 11.0071 | 0.015252 | 0.007741 | 252.8653 | 263.8724 | 0.5043 | 0.0019896 | 258.3688 | 5.5035 | 256.5343 | 1.0186 | 0.021697 | 1.0191 | 0.021709
249.18 | 11.8477 | 0.015628 | 0.0082428 | 252.8428 | 264.6905 | 0.5268 | 0.0020784 | 258.7667 | 5.9239 | 256.792 | 1.0201 | 0.023354 | 1.0207 | 0.023367
249.2 | 12.3731 | 0.015628 | 0.0085295 | 253.0844 | 265.4575 | 0.2852 | 0.0011252 | 259.271 | 6.1866 | 257.2088 | 1.0221 | 0.024389 | 1.0227 | 0.024403
249.22 | 12.5833 | 0.015817 | 0.0087445 | 253.3806 | 265.9639 | -0.011 | -4.3398e-05 | 259.6722 | 6.2916 | 257.575 | 1.0237 | 0.024804 | 1.0243 | 0.024818
249.24 | 12.9248 | 0.015817 | 0.0088162 | 253.3018 | 266.2266 | 0.0678 | 0.00026749 | 259.7642 | 6.4624 | 257.6101 | 1.0241 | 0.025477 | 1.0247 | 0.025491
249.26 | 12.9248 | 0.016005 | 0.0088162 | 253.5261 | 266.4509 | -0.1565 | -0.00061744 | 259.9885 | 6.4624 | 257.8344 | 1.025 | 0.025477 | 1.0255 | 0.025491
249.28 | 12.846 | 0.016005 | 0.0088162 | 253.5872 | 266.4332 | -0.2176 | -0.000858 | 260.0102 | 6.423 | 257.8692 | 1.025 | 0.025321 | 1.0256 | 0.025336
249.3 | 12.5307 | 0.016005 | 0.0085295 | 253.4002 | 265.9309 | -0.0306 | -0.00012073 | 259.6656 | 6.2654 | 257.5771 | 1.0237 | 0.0247 | 1.0243 | 0.024714
249.32 | 12.0053 | 0.016005 | 0.0080994 | 253.6774 | 265.6827 | -0.3078 | -0.0012144 | 259.6801 | 6.0027 | 257.6792 | 1.0237 | 0.023664 | 1.0243 | 0.023678
249.34 | 11.1647 | 0.016005 | 0.0072393 | 254.0339 | 265.1986 | -0.6643 | -0.0026209 | 259.6162 | 5.5823 | 257.7555 | 1.0235 | 0.022007 | 1.0241 | 0.02202
249.36 | 10.0351 | 0.016005 | 0.0064509 | 254.1857 | 264.2208 | -0.8161 | -0.0032198 | 259.2032 | 5.0175 | 257.5307 | 1.0219 | 0.019781 | 1.0224 | 0.019792
249.38 | 9.0368 | 0.015628 | 0.0055191 | 254.6165 | 263.6533 | -1.2469 | -0.0049194 | 259.1349 | 4.5184 | 257.6288 | 1.0216 | 0.017813 | 1.0222 | 0.017823
249.4 | 7.7496 | 0.015252 | 0.0043722 | 254.4886 | 262.2382 | -1.119 | -0.0044148 | 258.3634 | 3.8748 | 257.0718 | 1.0185 | 0.015276 | 1.0191 | 0.015284
249.42 | 6.5675 | 0.015252 | 0.002867 | 254.7871 | 261.3546 | -1.4175 | -0.0055925 | 258.0708 | 3.2837 | 256.9763 | 1.0174 | 0.012945 | 1.018 | 0.012953
249.44 | 5.0438 | 0.014498 | 0.00057341 | 254.7346 | 259.7784 | -1.365 | -0.0053853 | 257.2565 | 2.5219 | 256.4159 | 1.0142 | 0.0099421 | 1.0148 | 0.0099478
249.46 | 3.6515 | 0.014122 | -0.0017919 | 254.6133 | 258.2648 | -1.2437 | -0.0049068 | 256.4391 | 1.8258 | 255.8305 | 1.011 | 0.0071977 | 1.0115 | 0.0072018
249.48 | 2.1541 | 0.014122 | -0.0053757 | 254.9236 | 257.0777 | -1.554 | -0.006131 | 256.0007 | 1.0771 | 255.6416 | 1.0092 | 0.0042461 | 1.0098 | 0.0042485
249.5 | 0.18389 | 0.013369 | -0.0096763 | 254.8874 | 255.0713 | -1.5178 | -0.00599 | 254.9793 | 0.091944 | 254.9487 | 1.0052 | 0.000362 | 1.0058 | 0.000363
249.52 | -1.4974 | 0.012427 | -0.013547 | 255.0698 | 253.5724 | -1.7002 | -0.0067078 | 254.3211 | -0.74869 | 254.5707 | 1.0026 | -0.0029516 | 1.0032 | -0.0029533
249.54 | -2.9422 | 0.012427 | -0.017131 | 254.9561 | 252.0139 | -1.5865 | -0.0062592 | 253.485 | -1.4711 | 253.9754 | 0.99932 | -0.0057996 | 0.99989 | -0.0058029
249.56 | -5.0701 | 0.011862 | -0.020284 | 254.9791 | 249.909 | -1.6095 | -0.00635 | 252.4441 | -2.535 | 253.2891 | 0.99521 | -0.0099939 | 0.99578 | -0.0099996
249.58 | -6.1734 | 0.011862 | -0.021216 | 254.8643 | 248.6909 | -1.4947 | -0.005897 | 251.7776 | -3.0867 | 252.8065 | 0.99258 | -0.012169 | 0.99315 | -0.012176
249.6 | -6.7776 | 0.011298 | -0.02308 | 254.86 | 248.0824 | -1.4904 | -0.0058801 | 251.4712 | -3.3888 | 252.6008 | 0.99138 | -0.01336 | 0.99194 | -0.013367
249.62 | -8.3538 | 0.010733 | -0.027165 | 254.901 | 246.5472 | -1.5314 | -0.0060418 | 250.7241 | -4.1769 | 252.1164 | 0.98843 | -0.016467 | 0.98899 | -0.016476
249.64 | -10.219 | 0.010733 | -0.02867 | 254.9878 | 244.7688 | -1.6182 | -0.0063843 | 249.8783 | -5.1095 | 251.5815 | 0.9851 | -0.020143 | 0.98566 | -0.020155
249.66 | -10.6393 | 0.010168 | -0.029101 | 254.7487 | 244.1094 | -1.3791 | -0.00544 | 249.4291 | -5.3196 | 251.2023 | 0.98333 | -0.020972 | 0.98389 | -0.020984
249.68 | -11.5587 | 0.0096029 | -0.030319 | 254.5951 | 243.0364 | -1.2255 | -0.004835 | 248.8157 | -5.7794 | 250.7422 | 0.98091 | -0.022784 | 0.98147 | -0.022797
249.7 | -12.3731 | 0.0096029 | -0.030964 | 254.482 | 242.1089 | -1.1124 | -0.00439 | 248.2954 | -6.1866 | 250.3576 | 0.97886 | -0.024389 | 0.97941 | -0.024403
249.72 | -12.6358 | 0.0094146 | -0.0312 | 254.2242 | 241.5884 | -0.8546 | -0.0033717 | 247.9063 | -6.3179 | 250.0123 | 0.97732 | -0.024907 | 0.97788 | -0.024921
249.74 | -12.8985 | 0.0092263 | -0.031537 | 254.1783 | 241.2798 | -0.8087 | -0.0031906 | 247.7291 | -6.4492 | 249.8788 | 0.97662 | -0.025425 | 0.97718 | -0.025439
249.76 | -13.0561 | 0.0092263 | -0.031681 | 254.1478 | 241.0917 | -0.7782 | -0.0030702 | 247.6197 | -6.5281 | 249.7958 | 0.97619 | -0.025736 | 0.97675 | -0.02575
249.78 | -13.1612 | 0.0092263 | -0.031537 | 254.0481 | 240.8869 | -0.6785 | -0.0026769 | 247.4675 | -6.5806 | 249.661 | 0.97559 | -0.025943 | 0.97615 | -0.025958
249.8 | -12.9773 | 0.0092263 | -0.030892 | 254.1857 | 241.2084 | -0.8161 | -0.0032198 | 247.697 | -6.4887 | 249.8599 | 0.9765 | -0.02558 | 0.97705 | -0.025595
249.82 | -12.8985 | 0.0092263 | -0.027954 | 253.9441 | 241.0456 | -0.5745 | -0.00227 | 247.4949 | -6.4492 | 249.6446 | 0.9757 | -0.025425 | 0.97626 | -0.025439
249.84 | -12.557 | 0.0092263 | -0.020643 | 254.2372 | 241.6802 | -0.8676 | -0.00342 | 247.9587 | -6.2785 | 250.0515 | 0.97753 | -0.024752 | 0.97809 | -0.024766
249.86 | -10.8232 | 0.0096029 | -0.0091029 | 253.3567 | 242.5335 | 0.0129 | 5.09e-05 | 247.9451 | -5.4116 | 249.749 | 0.97748 | -0.021334 | 0.97803 | -0.021346
249.88 | -8.4589 | 0.0096029 | -0.0049457 | 253.0159 | 244.557 | 0.3537 | 0.0013955 | 248.7865 | -4.2294 | 250.1963 | 0.98079 | -0.016674 | 0.98135 | -0.016683
249.9 | -7.9072 | 0.0099795 | -0.0038705 | 253.0715 | 245.1643 | 0.2981 | 0.0011761 | 249.1179 | -3.9536 | 250.4358 | 0.9821 | -0.015586 | 0.98266 | -0.015595
249.92 | -6.3836 | 0.010733 | -0.0023653 | 252.8569 | 246.4733 | 0.5127 | 0.0020228 | 249.6651 | -3.1918 | 250.729 | 0.98426 | -0.012583 | 0.98482 | -0.01259
249.94 | -4.8599 | 0.010733 | -0.0010751 | 252.7546 | 247.8947 | 0.615 | 0.0024264 | 250.3246 | -2.43 | 251.1346 | 0.98686 | -0.0095797 | 0.98742 | -0.0095851
249.96 | -3.2049 | 0.011298 | 0.00014335 | 252.9338 | 249.7289 | 0.4358 | 0.0017194 | 251.3313 | -1.6025 | 251.8655 | 0.99083 | -0.0063174 | 0.99139 | -0.006321
249.98 | -1.655 | 0.011298 | 0.00093179 | 252.7314 | 251.0764 | 0.6382 | 0.0025179 | 251.9039 | -0.8275 | 252.1797 | 0.99308 | -0.0032623 | 0.99365 | -0.0032641
250 | -0.05254 | 0.011862 | 0.0019353 | 252.6721 | 252.6196 | 0.6975 | 0.0027518 | 252.6458 | -0.02627 | 252.6546 | 0.99601 | -0.000104 | 0.99658 | -0.000104
250.02 | 1.5499 | 0.012804 | 0.0027237 | 252.5405 | 254.0904 | 0.8291 | 0.0032711 | 253.3155 | 0.77496 | 253.0571 | 0.99865 | 0.0030551 | 0.99922 | 0.0030569
250.04 | 3.1524 | 0.012804 | 0.0037272 | 252.855 | 256.0074 | 0.5146 | 0.0020303 | 254.4312 | 1.5762 | 253.9058 | 1.003 | 0.0062138 | 1.0036 | 0.0062174
250.06 | 4.5447 | 0.01318 | 0.0043722 | 252.666 | 257.2107 | 0.7036 | 0.0027759 | 254.9383 | 2.2723 | 254.1809 | 1.005 | 0.0089583 | 1.0056 | 0.0089634
250.08 | 6.1209 | 0.013934 | 0.0052324 | 252.5068 | 258.6277 | 0.8628 | 0.003404 | 255.5672 | 3.0604 | 254.5471 | 1.0075 | 0.012065 | 1.0081 | 0.012072
250.1 | 7.5394 | 0.013934 | 0.0060208 | 252.7982 | 260.3376 | 0.5714 | 0.0022543 | 256.5679 | 3.7697 | 255.3113 | 1.0115 | 0.014861 | 1.012 | 0.01487
250.12 | 8.5902 | 0.014498 | 0.0066659 | 253.0715 | 261.6617 | 0.2981 | 0.0011761 | 257.3666 | 4.2951 | 255.9349 | 1.0146 | 0.016933 | 1.0152 | 0.016942
250.14 | 10.0351 | 0.015063 | 0.0072393 | 252.8127 | 262.8478 | 0.5569 | 0.0021971 | 257.8302 | 5.0175 | 256.1577 | 1.0164 | 0.019781 | 1.017 | 0.019792
250.16 | 10.7969 | 0.015063 | 0.0076693 | 252.9056 | 263.7025 | 0.464 | 0.0018306 | 258.3041 | 5.3985 | 256.5046 | 1.0183 | 0.021282 | 1.0189 | 0.021294
250.18 | 11.7689 | 0.015628 | 0.0080994 | 253.2079 | 264.9768 | 0.1617 | 0.00063796 | 259.0923 | 5.8844 | 257.1309 | 1.0214 | 0.023198 | 1.022 | 0.023212
250.2 | 12.268 | 0.015817 | 0.0085295 | 252.9864 | 265.2544 | 0.3832 | 0.0015118 | 259.1204 | 6.134 | 257.0757 | 1.0215 | 0.024182 | 1.0221 | 0.024196
250.22 | 12.6358 | 0.015817 | 0.0086728 | 253.1382 | 265.774 | 0.2314 | 0.00091294 | 259.4561 | 6.3179 | 257.3501 | 1.0229 | 0.024907 | 1.0234 | 0.024921
250.24 | 12.7671 | 0.016193 | 0.0088878 | 253.2887 | 266.0558 | 0.0809 | 0.00031917 | 259.6723 | 6.3836 | 257.5444 | 1.0237 | 0.025166 | 1.0243 | 0.02518
250.26 | 12.8197 | 0.016193 | 0.0089595 | 253.5261 | 266.3458 | -0.1565 | -0.00061744 | 259.9359 | 6.4098 | 257.7993 | 1.0247 | 0.02527 | 1.0253 | 0.025284
250.28 | 12.8985 | 0.016193 | 0.0088162 | 253.7115 | 266.61 | -0.3419 | -0.0013489 | 260.1607 | 6.4492 | 258.011 | 1.0256 | 0.025425 | 1.0262 | 0.025439
250.3 | 12.3468 | 0.016193 | 0.0084578 | 253.608 | 265.9548 | -0.2384 | -0.00094056 | 259.7814 | 6.1734 | 257.7236 | 1.0241 | 0.024338 | 1.0247 | 0.024351
250.32 | 11.9002 | 0.016193 | 0.007956 | 253.936 | 265.8362 | -0.5664 | -0.0022346 | 259.8861 | 5.9501 | 257.9027 | 1.0246 | 0.023457 | 1.0251 | 0.023471
250.34 | 11.0071 | 0.016193 | 0.0072393 | 253.8829 | 264.89 | -0.5133 | -0.0020251 | 259.3864 | 5.5035 | 257.5519 | 1.0226 | 0.021697 | 1.0232 | 0.021709
250.36 | 10.1402 | 0.016005 | 0.0064509 | 254.067 | 264.2072 | -0.6974 | -0.00275 | 259.1371 | 5.0701 | 257.4471 | 1.0216 | 0.019988 | 1.0222 | 0.019999
250.38 | 8.8004 | 0.016005 | 0.0054474 | 254.33 | 263.1304 | -0.9604 | -0.00379 | 258.7302 | 4.4002 | 257.2635 | 1.02 | 0.017347 | 1.0206 | 0.017357
250.4 | 7.6445 | 0.01544 | 0.0043006 | 254.7396 | 262.3841 | -1.37 | -0.0054051 | 258.5619 | 3.8223 | 257.2878 | 1.0193 | 0.015069 | 1.0199 | 0.015077
250.42 | 6.3836 | 0.015063 | 0.002867 | 254.4952 | 260.8788 | -1.1256 | -0.0044408 | 257.687 | 3.1918 | 256.6231 | 1.0159 | 0.012583 | 1.0165 | 0.01259
250.44 | 4.8337 | 0.015063 | 0.00093179 | 254.8551 | 259.6888 | -1.4855 | -0.0058607 | 257.2719 | 2.4168 | 256.4663 | 1.0142 | 0.0095279 | 1.0148 | 0.0095333
250.46 | 3.3888 | 0.01431 | -0.0016486 | 254.6219 | 258.0107 | -1.2523 | -0.0049407 | 256.3163 | 1.6944 | 255.7515 | 1.0105 | 0.0066799 | 1.0111 | 0.0066837
250.48 | 1.7601 | 0.013745 | -0.0052324 | 254.7487 | 256.5088 | -1.3791 | -0.005441 | 255.6287 | 0.88004 | 255.3354 | 1.0078 | 0.0034694 | 1.0083 | 0.0034714
250.5 | -0.05254 | 0.013745 | -0.0096763 | 255.0215 | 254.969 | -1.6519 | -0.0065172 | 254.9952 | -0.02627 | 255.004 | 1.0053 | -0.000104 | 1.0058 | -0.000104
250.52 | -1.944 | 0.012992 | -0.013475 | 254.8968 | 252.9528 | -1.5272 | -0.0060253 | 253.9248 | -0.97198 | 254.2488 | 1.001 | -0.0038319 | 1.0016 | -0.003834
250.54 | -3.1261 | 0.012051 | -0.016844 | 254.8477 | 251.7216 | -1.4781 | -0.0058316 | 253.2846 | -1.5631 | 253.8057 | 0.99853 | -0.006162 | 0.99909 | -0.0061656
250.56 | -5.2277 | 0.012051 | -0.0204 | 254.8635 | 249.6358 | -1.4939 | -0.0058939 | 252.2496 | -2.6139 | 253.1209 | 0.99445 | -0.010305 | 0.99501 | -0.01031
250.58 | -6.3573 | 0.011674 | -0.021503 | 254.9609 | 248.6036 | -1.5913 | -0.0062782 | 251.7822 | -3.1787 | 252.8418 | 0.9926 | -0.012531 | 0.99317 | -0.012538
250.6 | -6.9615 | 0.011674 | -0.023295 | 254.7504 | 247.7889 | -1.3808 | -0.0054477 | 251.2696 | -3.4808 | 252.4299 | 0.99058 | -0.013722 | 0.99115 | -0.01373
250.62 | -8.3801 | 0.010921 | -0.0272 | 254.5662 | 246.1861 | -1.1966 | -0.0047209 | 250.3762 | -4.19 | 251.7728 | 0.98706 | -0.016518 | 0.98762 | -0.016528
250.64 | -10.6393 | 0.010356 | -0.02867 | 254.7615 | 244.1222 | -1.3919 | -0.0054915 | 249.4419 | -5.3196 | 251.2151 | 0.98338 | -0.020972 | 0.98394 | -0.020984
250.66 | -10.8757 | 0.010356 | -0.029101 | 254.5339 | 243.6582 | -1.1643 | -0.0045935 | 249.096 | -5.4379 | 250.9087 | 0.98201 | -0.021438 | 0.98257 | -0.02145
250.68 | -11.6375 | 0.0097912 | -0.030176 | 254.4952 | 242.8577 | -1.1256 | -0.0044408 | 248.6764 | -5.8188 | 250.616 | 0.98036 | -0.022939 | 0.98092 | -0.022952
250.7 | -12.4256 | 0.0096029 | -0.030892 | 254.2603 | 241.8347 | -0.8907 | -0.0035141 | 248.0475 | -6.2128 | 250.1184 | 0.97788 | -0.024493 | 0.97844 | -0.024507
250.72 | -12.7409 | 0.0096029 | -0.0313 | 254.2587 | 241.5178 | -0.8891 | -0.0035078 | 247.8883 | -6.3704 | 250.0117 | 0.97725 | -0.025114 | 0.97781 | -0.025129
250.74 | -12.9248 | 0.0092263 | -0.031681 | 253.7715 | 240.8467 | -0.4019 | -0.0015856 | 247.3091 | -6.4624 | 249.4632 | 0.97497 | -0.025477 | 0.97552 | -0.025491
250.76 | -13.0036 | 0.0092263 | -0.031681 | 253.9441 | 240.9405 | -0.5745 | -0.0022666 | 247.4423 | -6.5018 | 249.6096 | 0.97549 | -0.025632 | 0.97605 | -0.025647
250.78 | -13.0561 | 0.0092263 | -0.031537 | 254.0248 | 240.9687 | -0.6552 | -0.002585 | 247.4967 | -6.5281 | 249.6728 | 0.97571 | -0.025736 | 0.97626 | -0.02575
250.8 | -13.0561 | 0.0092263 | -0.030892 | 254.0481 | 240.992 | -0.6785 | -0.00268 | 247.52 | -6.5281 | 249.6961 | 0.9758 | -0.025736 | 0.97636 | -0.02575
250.82 | -12.9773 | 0.0092263 | -0.02781 | 254.0022 | 241.0249 | -0.6326 | -0.0024958 | 247.5135 | -6.4887 | 249.6764 | 0.97577 | -0.02558 | 0.97633 | -0.025595
250.84 | -12.5307 | 0.0092263 | -0.020356 | 253.8308 | 241.3001 | -0.4612 | -0.00182 | 247.5654 | -6.2654 | 249.6539 | 0.97598 | -0.0247 | 0.97654 | -0.024714
250.86 | -10.9808 | 0.0096029 | -0.0088162 | 253.2881 | 242.3073 | 0.0815 | 0.00032154 | 247.7977 | -5.4904 | 249.6278 | 0.97689 | -0.021645 | 0.97745 | -0.021657
250.88 | -8.3538 | 0.0096029 | -0.0044439 | 252.6428 | 244.289 | 0.7268 | 0.00287 | 248.4659 | -4.1769 | 249.8582 | 0.97953 | -0.016467 | 0.98009 | -0.016476
250.9 | -7.7233 | 0.0099795 | -0.0035838 | 252.8194 | 245.0961 | 0.5502 | 0.0021707 | 248.9577 | -3.8617 | 250.245 | 0.98147 | -0.015224 | 0.98203 | -0.015233
250.92 | -6.1471 | 0.010544 | -0.00201 | 252.6604 | 246.5133 | 0.7092 | 0.002798 | 249.5868 | -3.0736 | 250.6114 | 0.98395 | -0.012117 | 0.98451 | -0.012124
250.94 | -4.676 | 0.010544 | -0.00078844 | 252.573 | 247.897 | 0.7966 | 0.0031428 | 250.235 | -2.338 | 251.0143 | 0.9865 | -0.0092172 | 0.98707 | -0.0092224
250.96 | -3.2575 | 0.011109 | 0.00014335 | 252.4388 | 249.1813 | 0.9308 | 0.0036723 | 250.8101 | -1.6287 | 251.353 | 0.98877 | -0.006421 | 0.98933 | -0.0064246
250.98 | -1.6287 | 0.011862 | 0.0012185 | 252.8194 | 251.1907 | 0.5502 | 0.0021707 | 252.005 | -0.81437 | 252.2765 | 0.99348 | -0.0032105 | 0.99405 | -0.0032123
251 | -0.02627 | 0.011862 | 0.0020786 | 252.5024 | 252.4761 | 0.8672 | 0.0034214 | 252.4893 | -0.013135 | 252.4936 | 0.99539 | -5.18e-05 | 0.99596 | -5.18e-05
251.02 | 1.6287 | 0.012804 | 0.0030104 | 252.6505 | 254.2792 | 0.7191 | 0.00284 | 253.4649 | 0.81437 | 253.1934 | 0.99924 | 0.0032105 | 0.99981 | 0.0032123
251.04 | 3.4939 | 0.01318 | 0.0037272 | 252.6664 | 256.1603 | 0.7032 | 0.0027743 | 254.4133 | 1.7469 | 253.831 | 1.003 | 0.006887 | 1.0035 | 0.0068909
251.06 | 4.6498 | 0.01318 | 0.0045156 | 252.5247 | 257.1745 | 0.8449 | 0.0033334 | 254.8496 | 2.3249 | 254.0746 | 1.0047 | 0.0091654 | 1.0053 | 0.0091706
251.08 | 6.2522 | 0.014122 | 0.0053757 | 252.4856 | 258.7378 | 0.884 | 0.0034876 | 255.6117 | 3.1261 | 254.5697 | 1.0077 | 0.012324 | 1.0083 | 0.012331
251.1 | 7.7759 | 0.014122 | 0.0059491 | 252.7369 | 260.5128 | 0.6327 | 0.0024962 | 256.6248 | 3.8879 | 255.3289 | 1.0117 | 0.015327 | 1.0123 | 0.015336
251.12 | 9.1682 | 0.014687 | 0.0067376 | 252.9095 | 262.0777 | 0.4601 | 0.0018152 | 257.4936 | 4.5841 | 255.9656 | 1.0151 | 0.018072 | 1.0157 | 0.018082
251.14 | 10.219 | 0.015063 | 0.0072393 | 252.6763 | 262.8953 | 0.6933 | 0.0027353 | 257.7858 | 5.1095 | 256.0826 | 1.0163 | 0.020143 | 1.0168 | 0.020155
251.16 | 11.0859 | 0.015063 | 0.0078127 | 252.8178 | 263.9037 | 0.5518 | 0.002177 | 258.3607 | 5.5429 | 256.5131 | 1.0185 | 0.021852 | 1.0191 | 0.021864
251.18 | 11.7426 | 0.015628 | 0.0082428 | 253.0281 | 264.7707 | 0.3415 | 0.0013473 | 258.8994 | 5.8713 | 256.9423 | 1.0207 | 0.023147 | 1.0212 | 0.02316
251.2 | 12.2943 | 0.016005 | 0.0086011 | 253.0808 | 265.3751 | 0.2888 | 0.0011394 | 259.2279 | 6.1471 | 257.1789 | 1.022 | 0.024234 | 1.0225 | 0.024248
251.22 | 12.7934 | 0.016005 | 0.0088162 | 253.255 | 266.0484 | 0.1146 | 0.000452 | 259.6517 | 6.3967 | 257.5195 | 1.0236 | 0.025218 | 1.0242 | 0.025232
251.24 | 13.0824 | 0.016193 | 0.0089595 | 253.3256 | 266.408 | 0.044 | 0.00017359 | 259.8668 | 6.5412 | 257.6864 | 1.0245 | 0.025787 | 1.0251 | 0.025802
251.26 | 12.9248 | 0.016193 | 0.0089595 | 253.487 | 266.4118 | -0.1174 | -0.00046318 | 259.9494 | 6.4624 | 257.7953 | 1.0248 | 0.025477 | 1.0254 | 0.025491
251.28 | 12.8197 | 0.016193 | 0.0088162 | 253.9062 | 266.7259 | -0.5366 | -0.0021171 | 260.316 | 6.4098 | 258.1794 | 1.0262 | 0.02527 | 1.0268 | 0.025284
251.3 | 12.4782 | 0.016193 | 0.0086011 | 253.5947 | 266.0729 | -0.2251 | -0.000888 | 259.8338 | 6.2391 | 257.7541 | 1.0243 | 0.024596 | 1.0249 | 0.02461
251.32 | 12.0053 | 0.016193 | 0.0080994 | 253.8015 | 265.8068 | -0.4319 | -0.0017 | 259.8042 | 6.0027 | 257.8033 | 1.0242 | 0.023664 | 1.0248 | 0.023678
251.34 | 11.1121 | 0.016193 | 0.0073826 | 253.9206 | 265.0327 | -0.551 | -0.00217 | 259.4767 | 5.5561 | 257.6246 | 1.0229 | 0.021904 | 1.0235 | 0.021916
251.36 | 9.9037 | 0.016005 | 0.0065942 | 254.3184 | 264.2221 | -0.9488 | -0.0037433 | 259.2703 | 4.9519 | 257.6196 | 1.0221 | 0.019522 | 1.0227 | 0.019533
251.38 | 8.958 | 0.016005 | 0.0055191 | 254.6121 | 263.5701 | -1.2425 | -0.004902 | 259.0911 | 4.479 | 257.5981 | 1.0214 | 0.017658 | 1.022 | 0.017668
251.4 | 7.6971 | 0.01544 | 0.0045873 | 254.5803 | 262.2774 | -1.2107 | -0.0047766 | 258.4288 | 3.8485 | 257.146 | 1.0188 | 0.015172 | 1.0194 | 0.015181
251.42 | 6.4098 | 0.014875 | 0.002867 | 254.8416 | 261.2514 | -1.472 | -0.0058075 | 258.0465 | 3.2049 | 256.9782 | 1.0173 | 0.012635 | 1.0179 | 0.012642
251.44 | 4.8337 | 0.014875 | 0.0010751 | 254.8807 | 259.7144 | -1.5111 | -0.0059617 | 257.2975 | 2.4168 | 256.4919 | 1.0143 | 0.0095279 | 1.0149 | 0.0095333
251.46 | 3.5464 | 0.014498 | -0.0013618 | 254.7494 | 258.2958 | -1.3798 | -0.0054437 | 256.5226 | 1.7732 | 255.9315 | 1.0113 | 0.0069906 | 1.0119 | 0.0069945
251.48 | 2.2067 | 0.013745 | -0.0048023 | 254.7913 | 256.998 | -1.4217 | -0.005609 | 255.8946 | 1.1033 | 255.5269 | 1.0088 | 0.0043497 | 1.0094 | 0.0043522
251.5 | 0.2627 | 0.013745 | -0.0093179 | 254.9791 | 255.2418 | -1.6095 | -0.00635 | 255.1104 | 0.13135 | 255.0667 | 1.0057 | 0.000518 | 1.0063 | 0.000518
251.52 | -1.7338 | 0.012804 | -0.013762 | 254.9745 | 253.2407 | -1.6049 | -0.0063318 | 254.1076 | -0.86691 | 254.3966 | 1.0018 | -0.0034176 | 1.0023 | -0.0034196
251.54 | -3.0473 | 0.012804 | -0.016486 | 255.0576 | 252.0103 | -1.688 | -0.0066597 | 253.5339 | -1.5237 | 254.0418 | 0.99951 | -0.0060067 | 1.0001 | -0.0060101
251.56 | -4.7811 | 0.012239 | -0.02 | 255.071 | 250.2899 | -1.7014 | -0.0067125 | 252.6804 | -2.3906 | 253.4773 | 0.99614 | -0.0094243 | 0.99671 | -0.0094297
251.58 | -6.331 | 0.011486 | -0.0218 | 255.022 | 248.691 | -1.6524 | -0.0065192 | 251.8565 | -3.1655 | 252.9117 | 0.9929 | -0.012479 | 0.99346 | -0.012487
251.6 | -7.2505 | 0.011486 | -0.023725 | 254.8381 | 247.5876 | -1.4685 | -0.0057937 | 251.2129 | -3.6252 | 252.4213 | 0.99036 | -0.014292 | 0.99092 | -0.0143
251.62 | -8.7216 | 0.010733 | -0.027165 | 254.9243 | 246.2027 | -1.5547 | -0.0061338 | 250.5635 | -4.3608 | 252.0171 | 0.9878 | -0.017192 | 0.98836 | -0.017201
251.64 | -10.4817 | 0.010356 | -0.028527 | 254.72 | 244.2383 | -1.3504 | -0.0053277 | 249.4792 | -5.2408 | 251.2261 | 0.98352 | -0.020661 | 0.98408 | -0.020673
251.66 | -11.0333 | 0.010356 | -0.029101 | 254.6564 | 243.6231 | -1.2868 | -0.0050768 | 249.1397 | -5.5167 | 250.9786 | 0.98219 | -0.021748 | 0.98275 | -0.021761
251.68 | -11.9265 | 0.0097912 | -0.030032 | 254.5957 | 242.6692 | -1.2261 | -0.0048373 | 248.6324 | -5.9633 | 250.6202 | 0.98019 | -0.023509 | 0.98074 | -0.023522
251.7 | -12.4782 | 0.0097912 | -0.0309 | 254.627 | 242.1488 | -1.2574 | -0.00496 | 248.3879 | -6.2391 | 250.4676 | 0.97922 | -0.024596 | 0.97978 | -0.02461
251.72 | -13.0036 | 0.0096029 | -0.031322 | 254.3364 | 241.3328 | -0.9668 | -0.0038143 | 247.8346 | -6.5018 | 250.0019 | 0.97704 | -0.025632 | 0.9776 | -0.025647
251.74 | -13.2663 | 0.0092263 | -0.031609 | 254.179 | 240.9127 | -0.8094 | -0.0031933 | 247.5459 | -6.6331 | 249.7569 | 0.9759 | -0.02615 | 0.97646 | -0.026165
251.76 | -13.3188 | 0.0092263 | -0.0317 | 254.0181 | 240.6993 | -0.6485 | -0.0025585 | 247.3587 | -6.6594 | 249.5785 | 0.97516 | -0.026253 | 0.97572 | -0.026268
251.78 | -13.3188 | 0.0092263 | -0.031537 | 254.0339 | 240.7151 | -0.6643 | -0.0026209 | 247.3745 | -6.6594 | 249.5943 | 0.97523 | -0.026253 | 0.97578 | -0.026268
251.8 | -13.1349 | 0.0092263 | -0.030892 | 253.8541 | 240.7192 | -0.4845 | -0.0019115 | 247.2866 | -6.5675 | 249.4758 | 0.97488 | -0.025891 | 0.97544 | -0.025906
251.82 | -13.0298 | 0.0092263 | -0.027954 | 253.8627 | 240.8329 | -0.4931 | -0.00195 | 247.3478 | -6.5149 | 249.5194 | 0.97512 | -0.025684 | 0.97568 | -0.025698
251.84 | -12.557 | 0.0092263 | -0.020929 | 253.8866 | 241.3296 | -0.517 | -0.00204 | 247.6081 | -6.2785 | 249.7009 | 0.97615 | -0.024752 | 0.9767 | -0.024766
251.86 | -10.8232 | 0.0096029 | -0.0082428 | 253.3432 | 242.52 | 0.0264 | 0.00010416 | 247.9316 | -5.4116 | 249.7355 | 0.97742 | -0.021334 | 0.97798 | -0.021346
251.88 | -8.3275 | 0.0096029 | -0.0043006 | 252.8366 | 244.5091 | 0.533 | 0.0021028 | 248.6728 | -4.1638 | 250.0608 | 0.98034 | -0.016415 | 0.9809 | -0.016424
251.9 | -7.6708 | 0.010168 | -0.0034405 | 253.1947 | 245.5239 | 0.1749 | 0.00069003 | 249.3593 | -3.8354 | 250.6378 | 0.98305 | -0.01512 | 0.98361 | -0.015129
251.92 | -6.3573 | 0.010733 | -0.0019353 | 253.0672 | 246.7099 | 0.3024 | 0.0011931 | 249.8885 | -3.1787 | 250.9481 | 0.98514 | -0.012531 | 0.9857 | -0.012538
251.94 | -4.676 | 0.010733 | -0.00071676 | 252.6727 | 247.9967 | 0.6969 | 0.0027495 | 250.3347 | -2.338 | 251.114 | 0.9869 | -0.0092172 | 0.98746 | -0.0092224
251.96 | -3.2312 | 0.011298 | 0.0002867 | 252.6279 | 249.3967 | 0.7417 | 0.0029262 | 251.0123 | -1.6156 | 251.5508 | 0.98957 | -0.0063692 | 0.99013 | -0.0063728
251.98 | -1.4974 | 0.011298 | 0.00122 | 252.4401 | 250.9427 | 0.9295 | 0.0036672 | 251.6914 | -0.74869 | 251.941 | 0.99224 | -0.0029516 | 0.99281 | -0.0029533
252 | -0.07881 | 0.012051 | 0.0020786 | 252.6746 | 252.5958 | 0.695 | 0.002742 | 252.6352 | -0.039405 | 252.6483 | 0.99597 | -0.000155 | 0.99653 | -0.000155
252.02 | 1.6813 | 0.012992 | 0.0030104 | 252.5149 | 254.1962 | 0.8547 | 0.0033721 | 253.3555 | 0.84064 | 253.0753 | 0.99881 | 0.003314 | 0.99937 | 0.0033159
252.04 | 3.2575 | 0.012992 | 0.0037272 | 252.5315 | 255.789 | 0.8381 | 0.0033066 | 254.1602 | 1.6287 | 253.6173 | 1.002 | 0.006421 | 1.0025 | 0.0064246
252.06 | 4.7023 | 0.013369 | 0.0045156 | 252.5914 | 257.2937 | 0.7782 | 0.0030702 | 254.9426 | 2.3512 | 254.1588 | 1.0051 | 0.009269 | 1.0056 | 0.0092742
252.08 | 6.1471 | 0.014122 | 0.0053757 | 252.5578 | 258.7049 | 0.8118 | 0.0032028 | 255.6314 | 3.0736 | 254.6068 | 1.0078 | 0.012117 | 1.0084 | 0.012124
252.1 | 7.6445 | 0.014122 | 0.0062358 | 252.5527 | 260.1972 | 0.8169 | 0.0032229 | 256.375 | 3.8223 | 255.1009 | 1.0107 | 0.015069 | 1.0113 | 0.015077
252.12 | 9.0631 | 0.014687 | 0.0068809 | 252.5557 | 261.6188 | 0.8139 | 0.0032111 | 257.0872 | 4.5315 | 255.5767 | 1.0135 | 0.017865 | 1.0141 | 0.017875
252.14 | 9.93 | 0.015252 | 0.007311 | 252.924 | 262.854 | 0.4456 | 0.001758 | 257.889 | 4.965 | 256.234 | 1.0167 | 0.019574 | 1.0173 | 0.019585
252.16 | 11.0596 | 0.015252 | 0.0078844 | 253.0782 | 264.1378 | 0.2914 | 0.0011497 | 258.608 | 5.5298 | 256.7647 | 1.0195 | 0.0218 | 1.0201 | 0.021813
252.18 | 11.874 | 0.015817 | 0.0082428 | 253.1229 | 264.9969 | 0.2467 | 0.00097331 | 259.0599 | 5.937 | 257.0809 | 1.0213 | 0.023405 | 1.0219 | 0.023419
252.2 | 12.5045 | 0.015817 | 0.0086728 | 253.0889 | 265.5934 | 0.2807 | 0.0011074 | 259.3411 | 6.2522 | 257.2571 | 1.0224 | 0.024648 | 1.023 | 0.024662
252.22 | 12.7671 | 0.016005 | 0.0089595 | 253.3083 | 266.0754 | 0.0613 | 0.00024185 | 259.6919 | 6.3836 | 257.564 | 1.0238 | 0.025166 | 1.0244 | 0.02518
252.24 | 13.0561 | 0.016193 | 0.0089595 | 253.4031 | 266.4592 | -0.0335 | -0.00013217 | 259.9312 | 6.5281 | 257.7551 | 1.0247 | 0.025736 | 1.0253 | 0.02575
252.26 | 13.0561 | 0.016193 | 0.0089595 | 253.433 | 266.4891 | -0.0634 | -0.00025 | 259.9611 | 6.5281 | 257.785 | 1.0248 | 0.025736 | 1.0254 | 0.02575
252.28 | 12.8985 | 0.016193 | 0.0088878 | 253.6069 | 266.5054 | -0.2373 | -0.000936 | 260.0561 | 6.4492 | 257.9064 | 1.0252 | 0.025425 | 1.0258 | 0.025439
252.3 | 12.5833 | 0.016193 | 0.0087445 | 253.5109 | 266.0942 | -0.1413 | -0.000557 | 259.8025 | 6.2916 | 257.7053 | 1.0242 | 0.024804 | 1.0248 | 0.024818
252.32 | 12.0841 | 0.016193 | 0.0082428 | 253.6895 | 265.7736 | -0.3199 | -0.0012621 | 259.7316 | 6.0421 | 257.7175 | 1.0239 | 0.02382 | 1.0245 | 0.023833
252.34 | 11.0333 | 0.016193 | 0.0074543 | 253.9629 | 264.9962 | -0.5933 | -0.0023407 | 259.4796 | 5.5167 | 257.6407 | 1.0229 | 0.021748 | 1.0235 | 0.021761
252.36 | 9.8775 | 0.016193 | 0.0067376 | 254.4972 | 264.3747 | -1.1276 | -0.0044487 | 259.4359 | 4.9387 | 257.7897 | 1.0228 | 0.01947 | 1.0234 | 0.019481
252.38 | 8.958 | 0.015817 | 0.0057341 | 254.4972 | 263.4552 | -1.1276 | -0.0044487 | 258.9762 | 4.479 | 257.4832 | 1.021 | 0.017658 | 1.0215 | 0.017668
252.4 | 7.8284 | 0.01544 | 0.0048023 | 254.5748 | 262.4032 | -1.2052 | -0.0047549 | 258.489 | 3.9142 | 257.1843 | 1.019 | 0.015431 | 1.0196 | 0.01544
252.42 | 6.4887 | 0.01544 | 0.0031537 | 254.5858 | 261.0745 | -1.2162 | -0.0047983 | 257.8301 | 3.2443 | 256.7487 | 1.0164 | 0.01279 | 1.017 | 0.012797
252.44 | 4.8337 | 0.014687 | 0.0012185 | 254.647 | 259.4807 | -1.2774 | -0.0050397 | 257.0638 | 2.4168 | 256.2582 | 1.0134 | 0.0095279 | 1.014 | 0.0095333
252.46 | 3.5464 | 0.01431 | -0.0013618 | 254.6281 | 258.1745 | -1.2585 | -0.0049652 | 256.4013 | 1.7732 | 255.8102 | 1.0108 | 0.0069906 | 1.0114 | 0.0069945
252.48 | 2.1541 | 0.01431 | -0.0048023 | 254.6744 | 256.8285 | -1.3048 | -0.0051478 | 255.7515 | 1.0771 | 255.3924 | 1.0083 | 0.0042461 | 1.0088 | 0.0042485
252.5 | 0.21016 | 0.013557 | -0.00925 | 254.9648 | 255.175 | -1.5952 | -0.0062935 | 255.0699 | 0.10508 | 255.0349 | 1.0056 | 0.000414 | 1.0061 | 0.000414
252.52 | -1.655 | 0.012616 | -0.013905 | 255.0007 | 253.3457 | -1.6311 | -0.00644 | 254.1732 | -0.8275 | 254.449 | 1.002 | -0.0032623 | 1.0026 | -0.0032641
252.54 | -3.1524 | 0.012616 | -0.016987 | 255.0706 | 251.9182 | -1.701 | -0.006711 | 253.4944 | -1.5762 | 254.0198 | 0.99935 | -0.0062138 | 0.99992 | -0.0062174
252.56 | -4.9125 | 0.012051 | -0.0199 | 254.7982 | 249.8857 | -1.4286 | -0.0056363 | 252.342 | -2.4562 | 253.1607 | 0.99481 | -0.0096832 | 0.99538 | -0.0096887
252.58 | -6.4361 | 0.012051 | -0.021503 | 254.9028 | 248.4667 | -1.5332 | -0.00605 | 251.6847 | -3.2181 | 252.7574 | 0.99222 | -0.012687 | 0.99278 | -0.012694
252.6 | -7.3556 | 0.011298 | -0.023151 | 254.7958 | 247.4402 | -1.4262 | -0.0056268 | 251.118 | -3.6778 | 252.3439 | 0.98998 | -0.014499 | 0.99055 | -0.014507
252.62 | -8.564 | 0.010544 | -0.02609 | 254.8148 | 246.2508 | -1.4452 | -0.0057018 | 250.5328 | -4.282 | 251.9601 | 0.98768 | -0.016881 | 0.98824 | -0.016891
252.64 | -10.4554 | 0.010544 | -0.028814 | 254.9672 | 244.5118 | -1.5976 | -0.006303 | 249.7395 | -5.2277 | 251.4821 | 0.98455 | -0.020609 | 0.98511 | -0.020621
252.66 | -11.191 | 0.010168 | -0.029101 | 254.8282 | 243.6372 | -1.4586 | -0.0057546 | 249.2327 | -5.5955 | 251.0979 | 0.98255 | -0.022059 | 0.98311 | -0.022072
252.68 | -11.7952 | 0.0097912 | -0.029961 | 255.7003 | 243.9051 | -1.3307 | -0.00525 | 249.8027 | -5.8976 | 251.7686 | 0.9848 | -0.02325 | 0.98536 | -0.023263
252.7 | -12.2943 | 0.0097912 | -0.030749 | 255.488 | 243.1937 | -1.1184 | -0.0044124 | 249.3409 | -6.1471 | 251.3899 | 0.98298 | -0.024234 | 0.98354 | -0.024248
252.72 | -12.9248 | 0.0094146 | -0.031322 | 254.4996 | 241.5748 | -1.13 | -0.00446 | 248.0372 | -6.4624 | 250.1913 | 0.97784 | -0.025477 | 0.9784 | -0.025491
252.74 | -13.1875 | 0.0092263 | -0.031537 | 254.296 | 241.1085 | -0.9264 | -0.0036549 | 247.7023 | -6.5937 | 249.9002 | 0.97652 | -0.025995 | 0.97707 | -0.026009
252.76 | -13.3714 | 0.0092263 | -0.031681 | 254.0413 | 240.6699 | -0.6717 | -0.0026501 | 247.3556 | -6.6857 | 249.5842 | 0.97515 | -0.026357 | 0.97571 | -0.026372
252.78 | -13.24 | 0.0092263 | -0.031537 | 254.1638 | 240.9238 | -0.7942 | -0.0031334 | 247.5438 | -6.62 | 249.7505 | 0.97589 | -0.026098 | 0.97645 | -0.026113
252.8 | -13.0824 | 0.0092263 | -0.030892 | 254.1705 | 241.0881 | -0.8009 | -0.0031598 | 247.6293 | -6.5412 | 249.8097 | 0.97623 | -0.025787 | 0.97679 | -0.025802
252.82 | -13.0824 | 0.0092263 | -0.027954 | 254.1116 | 241.0292 | -0.742 | -0.0029274 | 247.5704 | -6.5412 | 249.7508 | 0.976 | -0.025787 | 0.97655 | -0.025802
252.84 | -12.6095 | 0.0092263 | -0.020929 | 255.0658 | 242.4563 | -0.6962 | -0.00275 | 248.761 | -6.3048 | 250.8626 | 0.98069 | -0.024855 | 0.98125 | -0.024869
252.86 | -11.0071 | 0.0092263 | -0.0085295 | 254.2033 | 243.1962 | 0.1663 | 0.000656 | 248.6998 | -5.5035 | 250.5343 | 0.98045 | -0.021697 | 0.98101 | -0.021709
252.88 | -8.3538 | 0.0097912 | -0.0043006 | 252.8428 | 244.489 | 0.5268 | 0.0020784 | 248.6659 | -4.1769 | 250.0582 | 0.98032 | -0.016467 | 0.98088 | -0.016476
252.9 | -7.8284 | 0.010168 | -0.0035838 | 253.1712 | 245.3428 | 0.1984 | 0.00078275 | 249.257 | -3.9142 | 250.5617 | 0.98265 | -0.015431 | 0.98321 | -0.01544
252.92 | -6.1997 | 0.010168 | -0.0019353 | 252.9279 | 246.7282 | 0.4417 | 0.0017426 | 249.8281 | -3.0998 | 250.8613 | 0.9849 | -0.012221 | 0.98546 | -0.012227
252.94 | -4.676 | 0.010921 | -0.00071676 | 252.751 | 248.075 | 0.6186 | 0.0024406 | 250.413 | -2.338 | 251.1923 | 0.9872 | -0.0092172 | 0.98777 | -0.0092224
252.96 | -3.1524 | 0.010921 | 0.0002867 | 252.5914 | 249.439 | 0.7782 | 0.0030702 | 251.0152 | -1.5762 | 251.5406 | 0.98958 | -0.0062138 | 0.99014 | -0.0062174
252.98 | -1.5499 | 0.011486 | 0.00122 | 252.8489 | 251.299 | 0.5207 | 0.0020543 | 252.0739 | -0.77496 | 252.3323 | 0.99375 | -0.0030551 | 0.99432 | -0.0030569
253 | 0.13135 | 0.012239 | 0.0020786 | 252.6017 | 252.733 | 0.7679 | 0.0030296 | 252.6674 | 0.065675 | 252.6455 | 0.99609 | 0.000259 | 0.99666 | 0.000259
253.02 | 1.6025 | 0.012239 | 0.0031537 | 252.8001 | 254.4026 | 0.5695 | 0.0022468 | 253.6013 | 0.80123 | 253.3343 | 0.99977 | 0.0031587 | 1.0003 | 0.0031605
253.04 | 3.3363 | 0.012992 | 0.0038705 | 252.4537 | 255.79 | 0.9159 | 0.0036135 | 254.1218 | 1.6681 | 253.5658 | 1.0018 | 0.0065763 | 1.0024 | 0.0065801
253.06 | 4.7286 | 0.013557 | 0.0046589 | 252.8879 | 257.6165 | 0.4817 | 0.0019005 | 255.2522 | 2.3643 | 254.4641 | 1.0063 | 0.0093207 | 1.0069 | 0.0093261
253.08 | 6.1734 | 0.013557 | 0.0053757 | 252.5685 | 258.7419 | 0.8011 | 0.0031606 | 255.6552 | 3.0867 | 254.6263 | 1.0079 | 0.012169 | 1.0084 | 0.012176
253.1 | 7.6971 | 0.01431 | 0.0062358 | 252.7137 | 260.4108 | 0.6559 | 0.0025877 | 256.5622 | 3.8485 | 255.2794 | 1.0114 | 0.015172 | 1.012 | 0.015181
253.12 | 8.9318 | 0.014875 | 0.0068809 | 252.7504 | 261.6822 | 0.6192 | 0.0024429 | 257.2163 | 4.4659 | 255.7277 | 1.014 | 0.017606 | 1.0146 | 0.017616
253.14 | 10.0614 | 0.014875 | 0.0074543 | 252.8575 | 262.9189 | 0.5121 | 0.0020204 | 257.8882 | 5.0307 | 256.2113 | 1.0167 | 0.019832 | 1.0173 | 0.019844
253.16 | 11.0596 | 0.015252 | 0.007956 | 252.8647 | 263.9243 | 0.5049 | 0.001992 | 258.3945 | 5.5298 | 256.5512 | 1.0187 | 0.0218 | 1.0193 | 0.021813
253.18 | 11.5587 | 0.015252 | 0.0082428 | 252.997 | 264.5557 | 0.3726 | 0.00147 | 258.7764 | 5.7794 | 256.8499 | 1.0202 | 0.022784 | 1.0208 | 0.022797
253.2 | 12.4519 | 0.015817 | 0.0087445 | 253.0104 | 265.4623 | 0.3592 | 0.0014172 | 259.2364 | 6.226 | 257.161 | 1.022 | 0.024545 | 1.0226 | 0.024559
253.22 | 12.951 | 0.016005 | 0.0089595 | 253.2043 | 266.1553 | 0.1653 | 0.00065216 | 259.6798 | 6.4755 | 257.5213 | 1.0237 | 0.025528 | 1.0243 | 0.025543
253.24 | 13.0561 | 0.016005 | 0.0089595 | 253.0397 | 266.0958 | 0.3299 | 0.0013016 | 259.5678 | 6.5281 | 257.3917 | 1.0233 | 0.025736 | 1.0239 | 0.02575
253.26 | 12.8722 | 0.016005 | 0.0089595 | 253.2875 | 266.1597 | 0.0821 | 0.00032391 | 259.7236 | 6.4361 | 257.5782 | 1.0239 | 0.025373 | 1.0245 | 0.025388
253.28 | 13.0298 | 0.016005 | 0.0089595 | 253.3948 | 266.4246 | -0.0252 | -9.9422e-05 | 259.9097 | 6.5149 | 257.7381 | 1.0246 | 0.025684 | 1.0252 | 0.025698
253.3 | 12.6883 | 0.016005 | 0.0088162 | 253.4569 | 266.1452 | -0.0873 | -0.000344 | 259.8011 | 6.3442 | 257.6863 | 1.0242 | 0.025011 | 1.0248 | 0.025025
253.32 | 12.0579 | 0.016005 | 0.0082428 | 253.637 | 265.6949 | -0.2674 | -0.001055 | 259.6659 | 6.0289 | 257.6563 | 1.0237 | 0.023768 | 1.0243 | 0.023781
253.34 | 11.0333 | 0.016005 | 0.007311 | 253.9453 | 264.9786 | -0.5757 | -0.0022713 | 259.462 | 5.5167 | 257.6231 | 1.0229 | 0.021748 | 1.0235 | 0.021761
253.36 | 10.2715 | 0.016005 | 0.0067376 | 254.3026 | 264.5741 | -0.933 | -0.00368 | 259.4384 | 5.1358 | 257.7264 | 1.0228 | 0.020247 | 1.0234 | 0.020258
253.38 | 9.0894 | 0.016005 | 0.0058058 | 254.3533 | 263.4427 | -0.9837 | -0.003881 | 258.898 | 4.5447 | 257.3831 | 1.0207 | 0.017917 | 1.0212 | 0.017927
253.4 | 7.8284 | 0.01544 | 0.0045156 | 254.5803 | 262.4087 | -1.2107 | -0.0047766 | 258.4945 | 3.9142 | 257.1898 | 1.0191 | 0.015431 | 1.0196 | 0.01544
253.42 | 6.5937 | 0.015063 | 0.0031537 | 254.4709 | 261.0646 | -1.1013 | -0.004345 | 257.7678 | 3.2969 | 256.6688 | 1.0162 | 0.012997 | 1.0168 | 0.013005
253.44 | 4.8862 | 0.014498 | 0.0010035 | 254.7548 | 259.641 | -1.3852 | -0.005465 | 257.1979 | 2.4431 | 256.3835 | 1.014 | 0.0096314 | 1.0145 | 0.0096369
253.46 | 3.6252 | 0.014498 | -0.0015052 | 254.7701 | 258.3953 | -1.4005 | -0.0055254 | 256.5827 | 1.8126 | 255.9785 | 1.0115 | 0.0071459 | 1.0121 | 0.00715
253.48 | 1.9965 | 0.013745 | -0.0050173 | 254.8796 | 256.8761 | -1.51 | -0.0059574 | 255.8779 | 0.99825 | 255.5451 | 1.0087 | 0.0039354 | 1.0093 | 0.0039377
253.5 | 0.07881 | 0.01318 | -0.0093896 | 254.6794 | 254.7582 | -1.3098 | -0.0051676 | 254.7188 | 0.039405 | 254.7057 | 1.0042 | 0.000155 | 1.0048 | 0.000155
253.52 | -1.9177 | 0.01318 | -0.013833 | 255.0215 | 253.1038 | -1.6519 | -0.0065172 | 254.0627 | -0.95885 | 254.3823 | 1.0016 | -0.0037801 | 1.0022 | -0.0037822
253.54 | -3.2837 | 0.012427 | -0.016987 | 254.8593 | 251.5756 | -1.4897 | -0.0058773 | 253.2174 | -1.6419 | 253.7647 | 0.99826 | -0.0064727 | 0.99883 | -0.0064764
253.56 | -5.1226 | 0.012427 | -0.020284 | 255.002 | 249.8794 | -1.6324 | -0.0064403 | 252.4407 | -2.5613 | 253.2945 | 0.9952 | -0.010097 | 0.99577 | -0.010103
253.58 | -6.331 | 0.011862 | -0.0216 | 254.8325 | 248.5015 | -1.4629 | -0.0057716 | 251.667 | -3.1655 | 252.7222 | 0.99215 | -0.012479 | 0.99271 | -0.012487
253.6 | -7.1191 | 0.011109 | -0.023438 | 254.7023 | 247.5832 | -1.3327 | -0.0052579 | 251.1427 | -3.5596 | 252.3293 | 0.99008 | -0.014033 | 0.99065 | -0.014041
253.62 | -8.8529 | 0.011109 | -0.026879 | 254.7406 | 245.8877 | -1.371 | -0.005409 | 250.3141 | -4.4265 | 251.7896 | 0.98682 | -0.017451 | 0.98738 | -0.01746
253.64 | -10.4817 | 0.010356 | -0.028527 | 254.7897 | 244.308 | -1.4201 | -0.0056027 | 249.5489 | -5.2408 | 251.2958 | 0.9838 | -0.020661 | 0.98436 | -0.020673
253.66 | -10.9545 | 0.0099795 | -0.029101 | 254.7803 | 243.8258 | -1.4107 | -0.0055656 | 249.303 | -5.4773 | 251.1288 | 0.98283 | -0.021593 | 0.98339 | -0.021605
253.68 | -11.7426 | 0.0099795 | -0.030032 | 254.5497 | 242.8071 | -1.1801 | -0.0046559 | 248.6784 | -5.8713 | 250.6355 | 0.98037 | -0.023147 | 0.98093 | -0.02316
253.7 | -12.5045 | 0.0094146 | -0.030892 | 255.4658 | 242.9613 | -1.0962 | -0.0043248 | 249.2136 | -6.2522 | 251.2976 | 0.98248 | -0.024648 | 0.98304 | -0.024662
253.72 | -12.846 | 0.0092263 | -0.031322 | 254.261 | 241.415 | -0.8914 | -0.0035168 | 247.838 | -6.423 | 249.979 | 0.97705 | -0.025321 | 0.97761 | -0.025336
253.74 | -13.0298 | 0.0092263 | -0.031609 | 254.1552 | 241.1254 | -0.7856 | -0.0030994 | 247.6403 | -6.5149 | 249.8119 | 0.97627 | -0.025684 | 0.97683 | -0.025698
253.76 | -13.1087 | 0.009038 | -0.031681 | 254.1815 | 241.0728 | -0.8119 | -0.0032032 | 247.6272 | -6.5543 | 249.8119 | 0.97622 | -0.025839 | 0.97678 | -0.025854
253.78 | -13.1087 | 0.009038 | -0.031537 | 254.0145 | 240.9058 | -0.6449 | -0.0025443 | 247.4602 | -6.5543 | 249.6449 | 0.97556 | -0.025839 | 0.97612 | -0.025854
253.8 | -13.0561 | 0.009038 | -0.030892 | 253.9966 | 240.9405 | -0.627 | -0.0024737 | 247.4685 | -6.5281 | 249.6446 | 0.9756 | -0.025736 | 0.97615 | -0.02575
253.82 | -13.0036 | 0.009038 | -0.02824 | 253.9802 | 240.9766 | -0.6106 | -0.00241 | 247.4784 | -6.5018 | 249.6457 | 0.97564 | -0.025632 | 0.97619 | -0.025647
253.84 | -12.6358 | 0.009038 | -0.021503 | 253.8254 | 241.1896 | -0.4558 | -0.0018 | 247.5075 | -6.3179 | 249.6135 | 0.97575 | -0.024907 | 0.97631 | -0.024921
253.86 | -11.296 | 0.0094146 | -0.0096763 | 253.5666 | 242.2706 | -0.197 | -0.00077722 | 247.9186 | -5.648 | 249.8013 | 0.97737 | -0.022266 | 0.97793 | -0.022279
253.88 | -8.2487 | 0.0097912 | -0.0041572 | 252.9198 | 244.6711 | 0.4498 | 0.0017746 | 248.7954 | -4.1244 | 250.1702 | 0.98083 | -0.01626 | 0.98139 | -0.016269
253.9 | -8.1437 | 0.0097912 | -0.0035838 | 252.8911 | 244.7474 | 0.4785 | 0.0018878 | 248.8193 | -4.0718 | 250.1765 | 0.98092 | -0.016052 | 0.98148 | -0.016062
253.92 | -6.4361 | 0.010544 | -0.0019353 | 252.8428 | 246.4067 | 0.5268 | 0.0020784 | 249.6247 | -3.2181 | 250.6974 | 0.9841 | -0.012687 | 0.98466 | -0.012694
253.94 | -5.0175 | 0.010544 | -0.00071676 | 252.814 | 247.7965 | 0.5556 | 0.002192 | 250.3052 | -2.5088 | 251.1415 | 0.98678 | -0.0098903 | 0.98734 | -0.009896
253.96 | -3.3625 | 0.011109 | 0.0002867 | 252.9601 | 249.5976 | 0.4095 | 0.0016156 | 251.2788 | -1.6813 | 251.8393 | 0.99062 | -0.0066281 | 0.99118 | -0.0066319
253.98 | -1.8126 | 0.011862 | 0.00129 | 252.7394 | 250.9268 | 0.6302 | 0.0024863 | 251.8331 | -0.90631 | 252.1352 | 0.9928 | -0.003573 | 0.99337 | -0.003575
254 | 0 | 0.011862 | 0.0021503 | 252.6472 | 252.6472 | 0.7224 | 0.0028501 | 252.6472 | 0 | 252.6472 | 0.99601 | 0 | 0.99658 | 0
254.02 | 1.4974 | 0.012616 | 0.0030821 | 252.5778 | 254.0752 | 0.7918 | 0.0031239 | 253.3265 | 0.74869 | 253.0769 | 0.99869 | 0.0029516 | 0.99926 | 0.0029533
254.04 | 3.0736 | 0.01318 | 0.0038705 | 252.6899 | 255.7635 | 0.6797 | 0.0026816 | 254.2267 | 1.5368 | 253.7144 | 1.0022 | 0.0060585 | 1.0028 | 0.0060619
254.06 | 4.6235 | 0.01318 | 0.0046589 | 252.7302 | 257.3537 | 0.6394 | 0.0025226 | 255.0419 | 2.3117 | 254.2714 | 1.0055 | 0.0091136 | 1.006 | 0.0091188
254.08 | 6.331 | 0.013934 | 0.0053757 | 252.6249 | 258.9559 | 0.7447 | 0.0029381 | 255.7904 | 3.1655 | 254.7352 | 1.0084 | 0.012479 | 1.009 | 0.012487
254.1 | 7.8021 | 0.013934 | 0.0062358 | 252.8366 | 260.6387 | 0.533 | 0.0021028 | 256.7377 | 3.9011 | 255.4373 | 1.0121 | 0.015379 | 1.0127 | 0.015388
254.12 | 8.8004 | 0.01431 | 0.0068092 | 252.7137 | 261.5141 | 0.6559 | 0.0025877 | 257.1139 | 4.4002 | 255.6472 | 1.0136 | 0.017347 | 1.0142 | 0.017357
254.14 | 10.0614 | 0.015063 | 0.0074543 | 252.7625 | 262.8239 | 0.6071 | 0.0023952 | 257.7932 | 5.0307 | 256.1163 | 1.0163 | 0.019832 | 1.0169 | 0.019844
254.16 | 11.0071 | 0.015063 | 0.0078844 | 252.7937 | 263.8008 | 0.5759 | 0.0022721 | 258.2972 | 5.5035 | 256.4627 | 1.0183 | 0.021697 | 1.0189 | 0.021709
254.18 | 11.7426 | 0.01544 | 0.0083861 | 253.017 | 264.7596 | 0.3526 | 0.0013911 | 258.8883 | 5.8713 | 256.9312 | 1.0206 | 0.023147 | 1.0212 | 0.02316
254.2 | 12.3994 | 0.015817 | 0.0087445 | 253.0704 | 265.4698 | 0.2992 | 0.0011804 | 259.2701 | 6.1997 | 257.2035 | 1.0221 | 0.024441 | 1.0227 | 0.024455
254.22 | 12.7409 | 0.015817 | 0.0089595 | 253.2625 | 266.0034 | 0.1071 | 0.00042254 | 259.6329 | 6.3704 | 257.5095 | 1.0236 | 0.025114 | 1.0241 | 0.025129
254.24 | 13.0824 | 0.016005 | 0.0090312 | 253.277 | 266.3594 | 0.0926 | 0.00036533 | 259.8182 | 6.5412 | 257.6378 | 1.0243 | 0.025787 | 1.0249 | 0.025802
254.26 | 13.0298 | 0.016005 | 0.0089595 | 253.5054 | 266.5352 | -0.1358 | -0.00053577 | 260.0203 | 6.5149 | 257.8487 | 1.0251 | 0.025684 | 1.0257 | 0.025698
254.28 | 12.7671 | 0.016005 | 0.0088162 | 253.3629 | 266.13 | 0.0067 | 2.6434e-05 | 259.7465 | 6.3836 | 257.6186 | 1.024 | 0.025166 | 1.0246 | 0.02518
254.3 | 12.4519 | 0.016005 | 0.0088162 | 253.4846 | 265.9365 | -0.115 | -0.00045371 | 259.7106 | 6.226 | 257.6352 | 1.0239 | 0.024545 | 1.0244 | 0.024559
254.32 | 12.0053 | 0.016005 | 0.0082428 | 253.832 | 265.8373 | -0.4624 | -0.0018243 | 259.8347 | 6.0027 | 257.8338 | 1.0243 | 0.023664 | 1.0249 | 0.023678
254.34 | 11.0596 | 0.016005 | 0.0074543 | 253.8026 | 264.8622 | -0.433 | -0.0017083 | 259.3324 | 5.5298 | 257.4891 | 1.0224 | 0.0218 | 1.023 | 0.021813
254.36 | 10.1664 | 0.015817 | 0.0065942 | 253.919 | 264.0854 | -0.5494 | -0.0021675 | 259.0022 | 5.0832 | 257.3078 | 1.0211 | 0.02004 | 1.0216 | 0.020051
254.38 | 9.0106 | 0.015817 | 0.0058058 | 254.4886 | 263.4992 | -1.119 | -0.0044148 | 258.9939 | 4.5053 | 257.4921 | 1.021 | 0.017761 | 1.0216 | 0.017771
254.4 | 7.9072 | 0.015252 | 0.0046589 | 254.5876 | 262.4948 | -1.218 | -0.0048054 | 258.5412 | 3.9536 | 257.2233 | 1.0192 | 0.015586 | 1.0198 | 0.015595
254.42 | 6.5412 | 0.014875 | 0.0031537 | 254.7077 | 261.2489 | -1.3381 | -0.0052792 | 257.9783 | 3.2706 | 256.8881 | 1.017 | 0.012894 | 1.0176 | 0.012901
254.44 | 5.2277 | 0.014875 | 0.0012185 | 254.8369 | 260.0646 | -1.4673 | -0.0057889 | 257.4508 | 2.6139 | 256.5795 | 1.0149 | 0.010305 | 1.0155 | 0.01031
254.46 | 3.8879 | 0.01431 | -0.0012185 | 254.8207 | 258.7086 | -1.4511 | -0.005725 | 256.7647 | 1.944 | 256.1167 | 1.0122 | 0.0076637 | 1.0128 | 0.0076681
254.48 | 2.3643 | 0.013745 | -0.0049457 | 254.6655 | 257.0298 | -1.2959 | -0.0051127 | 255.8476 | 1.1821 | 255.4536 | 1.0086 | 0.0046604 | 1.0092 | 0.004663
254.5 | 0.28897 | 0.013745 | -0.0096763 | 254.8777 | 255.1667 | -1.5081 | -0.0059499 | 255.0222 | 0.14448 | 254.974 | 1.0054 | 0.00057 | 1.0059 | 0.00057
254.52 | -1.5499 | 0.012992 | -0.013547 | 254.8216 | 253.2717 | -1.452 | -0.0057286 | 254.0466 | -0.77496 | 254.305 | 1.0015 | -0.0030551 | 1.0021 | -0.0030569
254.54 | -3.0473 | 0.012051 | -0.016987 | 254.9236 | 251.8763 | -1.554 | -0.006131 | 253.3999 | -1.5237 | 253.9078 | 0.99898 | -0.0060067 | 0.99955 | -0.0060101
254.56 | -5.0701 | 0.012051 | -0.020714 | 254.9648 | 249.8947 | -1.5952 | -0.0062935 | 252.4298 | -2.535 | 253.2748 | 0.99516 | -0.0099939 | 0.99572 | -0.0099996
254.58 | -6.3836 | 0.011674 | -0.0216 | 255.0367 | 248.6531 | -1.6671 | -0.0065772 | 251.8449 | -3.1918 | 252.9088 | 0.99285 | -0.012583 | 0.99342 | -0.01259
254.6 | -7.0141 | 0.010921 | -0.023295 | 254.8741 | 247.86 | -1.5045 | -0.0059357 | 251.3671 | -3.507 | 252.5361 | 0.99097 | -0.013826 | 0.99153 | -0.013834
254.62 | -8.6428 | 0.010921 | -0.026735 | 254.8497 | 246.2069 | -1.4801 | -0.0058394 | 250.5283 | -4.3214 | 251.9688 | 0.98766 | -0.017036 | 0.98822 | -0.017046
254.64 | -10.5342 | 0.010168 | -0.02867 | 254.9341 | 244.3999 | -1.5645 | -0.0061724 | 249.667 | -5.2671 | 251.4227 | 0.98426 | -0.020765 | 0.98482 | -0.020776
254.66 | -10.9545 | 0.010168 | -0.029101 | 254.6371 | 243.6826 | -1.2675 | -0.0050007 | 249.1598 | -5.4773 | 250.9856 | 0.98226 | -0.021593 | 0.98282 | -0.021605
254.68 | -11.874 | 0.0097912 | -0.030104 | 254.4677 | 242.5937 | -1.0981 | -0.0043323 | 248.5307 | -5.937 | 250.5097 | 0.97978 | -0.023405 | 0.98034 | -0.023419
254.7 | -12.6095 | 0.0094146 | -0.0309 | 254.5187 | 241.9092 | -1.1491 | -0.0045335 | 248.2139 | -6.3048 | 250.3155 | 0.97854 | -0.024855 | 0.97909 | -0.024869
254.72 | -13.0036 | 0.0094146 | -0.031179 | 254.247 | 241.2434 | -0.8774 | -0.0034616 | 247.7452 | -6.5018 | 249.9125 | 0.97669 | -0.025632 | 0.97724 | -0.025647
254.74 | -13.1875 | 0.0092263 | -0.031537 | 254.1528 | 240.9653 | -0.7832 | -0.00309 | 247.5591 | -6.5937 | 249.757 | 0.97595 | -0.025995 | 0.97651 | -0.026009
254.76 | -13.2663 | 0.0092263 | -0.031537 | 254.1541 | 240.8878 | -0.7845 | -0.0030951 | 247.521 | -6.6331 | 249.732 | 0.9758 | -0.02615 | 0.97636 | -0.026165
254.78 | -13.1349 | 0.009038 | -0.031537 | 254.0211 | 240.8862 | -0.6515 | -0.0025704 | 247.4536 | -6.5675 | 249.6428 | 0.97554 | -0.025891 | 0.97609 | -0.025906
254.8 | -13.0824 | 0.009038 | -0.031036 | 254.0205 | 240.9381 | -0.6509 | -0.002568 | 247.4793 | -6.5412 | 249.6597 | 0.97564 | -0.025787 | 0.9762 | -0.025802
254.82 | -13.0298 | 0.009038 | -0.028097 | 253.9489 | 240.9191 | -0.5793 | -0.00229 | 247.434 | -6.5149 | 249.6056 | 0.97546 | -0.025684 | 0.97602 | -0.025698
254.84 | -12.5833 | 0.009038 | -0.021216 | 253.8328 | 241.2495 | -0.4632 | -0.00183 | 247.5412 | -6.2916 | 249.6384 | 0.97588 | -0.024804 | 0.97644 | -0.024818
254.86 | -11.1384 | 0.0096029 | -0.0091745 | 253.5922 | 242.4538 | -0.2226 | -0.000878 | 248.023 | -5.5692 | 249.8794 | 0.97778 | -0.021956 | 0.97834 | -0.021968
254.88 | -8.3275 | 0.0096029 | -0.0042289 | 252.8408 | 244.5133 | 0.5288 | 0.0020863 | 248.677 | -4.1638 | 250.065 | 0.98036 | -0.016415 | 0.98092 | -0.016424
254.9 | -8.0123 | 0.010168 | -0.0035838 | 253.1754 | 245.1631 | 0.1942 | 0.00076618 | 249.1692 | -4.0062 | 250.5046 | 0.9823 | -0.015793 | 0.98286 | -0.015802
254.92 | -6.4098 | 0.010168 | -0.0019353 | 252.9982 | 246.5884 | 0.3714 | 0.0014653 | 249.7933 | -3.2049 | 250.8616 | 0.98476 | -0.012635 | 0.98532 | -0.012642
254.94 | -4.9387 | 0.010733 | -0.00078844 | 252.7698 | 247.8311 | 0.5998 | 0.0023664 | 250.3004 | -2.4694 | 251.1236 | 0.98676 | -0.009735 | 0.98732 | -0.0097405
254.96 | -3.2837 | 0.011298 | 0.0002867 | 252.6102 | 249.3265 | 0.7594 | 0.0029961 | 250.9683 | -1.6419 | 251.5156 | 0.98939 | -0.0064727 | 0.98996 | -0.0064764
254.98 | -1.7075 | 0.011298 | 0.0012185 | 252.7566 | 251.0491 | 0.613 | 0.0024185 | 251.9028 | -0.85377 | 252.1874 | 0.99308 | -0.0033658 | 0.99364 | -0.0033677
255 | -0.10508 | 0.012051 | 0.002222 | 252.6769 | 252.5718 | 0.6927 | 0.0027329 | 252.6244 | -0.05254 | 252.6419 | 0.99592 | -0.000207 | 0.99649 | -0.000207
255.02 | 1.3923 | 0.012992 | 0.0031537 | 252.5676 | 253.9599 | 0.802 | 0.0031641 | 253.2638 | 0.69615 | 253.0317 | 0.99844 | 0.0027444 | 0.99901 | 0.002746
255.04 | 3.0473 | 0.012992 | 0.0038705 | 252.6816 | 255.7289 | 0.688 | 0.0027144 | 254.2053 | 1.5237 | 253.6974 | 1.0022 | 0.0060067 | 1.0027 | 0.0060101
255.06 | 4.7286 | 0.013369 | 0.0046589 | 252.6512 | 257.3798 | 0.7184 | 0.0028343 | 255.0155 | 2.3643 | 254.2274 | 1.0053 | 0.0093207 | 1.0059 | 0.0093261
255.08 | 5.8844 | 0.014122 | 0.0053757 | 252.522 | 258.4064 | 0.8476 | 0.003344 | 255.4642 | 2.9422 | 254.4835 | 1.0071 | 0.011599 | 1.0077 | 0.011606
255.1 | 7.5132 | 0.014122 | 0.0060925 | 252.5172 | 260.0304 | 0.8524 | 0.003363 | 256.2738 | 3.7566 | 255.0216 | 1.0103 | 0.01481 | 1.0109 | 0.014818
255.12 | 8.6953 | 0.014687 | 0.0068809 | 252.6482 | 261.3435 | 0.7214 | 0.0028461 | 256.9959 | 4.3477 | 255.5466 | 1.0132 | 0.01714 | 1.0137 | 0.01715
255.14 | 10.1402 | 0.014687 | 0.0074543 | 252.5527 | 262.6929 | 0.8169 | 0.0032229 | 257.6228 | 5.0701 | 255.9328 | 1.0156 | 0.019988 | 1.0162 | 0.019999
255.16 | 10.9808 | 0.015252 | 0.0078844 | 252.7901 | 263.7709 | 0.5795 | 0.0022863 | 258.2805 | 5.4904 | 256.4504 | 1.0182 | 0.021645 | 1.0188 | 0.021657
255.18 | 11.7426 | 0.015817 | 0.0083861 | 252.9291 | 264.6717 | 0.4405 | 0.0017379 | 258.8004 | 5.8713 | 256.8433 | 1.0203 | 0.023147 | 1.0209 | 0.02316
255.2 | 12.5045 | 0.015817 | 0.0087445 | 252.9118 | 265.4163 | 0.4578 | 0.0018062 | 259.164 | 6.2522 | 257.08 | 1.0217 | 0.024648 | 1.0223 | 0.024662
255.22 | 12.7409 | 0.016005 | 0.0089595 | 253.2299 | 265.9708 | 0.1397 | 0.00055116 | 259.6003 | 6.3704 | 257.4769 | 1.0234 | 0.025114 | 1.024 | 0.025129
255.24 | 13.0036 | 0.016193 | 0.0090312 | 253.2853 | 266.2889 | 0.0843 | 0.000333 | 259.7871 | 6.5018 | 257.6198 | 1.0242 | 0.025632 | 1.0247 | 0.025647
255.26 | 13.0298 | 0.016193 | 0.0090312 | 253.3347 | 266.3645 | 0.0349 | 0.00013769 | 259.8496 | 6.5149 | 257.678 | 1.0244 | 0.025684 | 1.025 | 0.025698
255.28 | 12.8985 | 0.016193 | 0.0089595 | 253.563 | 266.4615 | -0.1934 | -0.00076302 | 260.0122 | 6.4492 | 257.8625 | 1.025 | 0.025425 | 1.0256 | 0.025439
255.3 | 12.4519 | 0.016193 | 0.0087445 | 253.3358 | 265.7877 | 0.0338 | 0.00013335 | 259.5618 | 6.226 | 257.4864 | 1.0233 | 0.024545 | 1.0239 | 0.024559
255.32 | 11.9002 | 0.016193 | 0.0082428 | 253.7128 | 265.613 | -0.3432 | -0.001354 | 259.6629 | 5.9501 | 257.6795 | 1.0237 | 0.023457 | 1.0243 | 0.023471
255.34 | 11.0071 | 0.016193 | 0.0074543 | 253.8276 | 264.8347 | -0.458 | -0.00181 | 259.3311 | 5.5035 | 257.4966 | 1.0224 | 0.021697 | 1.0229 | 0.021709
255.36 | 10.2452 | 0.016193 | 0.0067376 | 254.0413 | 264.2865 | -0.6717 | -0.0026501 | 259.1639 | 5.1226 | 257.4564 | 1.0217 | 0.020195 | 1.0223 | 0.020206
255.38 | 9.2207 | 0.015628 | 0.0058058 | 254.2725 | 263.4932 | -0.9029 | -0.0035622 | 258.8829 | 4.6104 | 257.3461 | 1.0206 | 0.018175 | 1.0212 | 0.018186
255.4 | 7.9598 | 0.015063 | 0.0046589 | 254.4952 | 262.455 | -1.1256 | -0.0044408 | 258.4751 | 3.9799 | 257.1485 | 1.019 | 0.01569 | 1.0196 | 0.015699
255.42 | 6.4624 | 0.015063 | 0.0031537 | 254.5828 | 261.0452 | -1.2132 | -0.0047864 | 257.814 | 3.2312 | 256.7369 | 1.0164 | 0.012738 | 1.017 | 0.012746
255.44 | 5.0964 | 0.014687 | 0.0012185 | 254.6831 | 259.7795 | -1.3135 | -0.0051822 | 257.2313 | 2.5482 | 256.3819 | 1.0141 | 0.010046 | 1.0147 | 0.010051
255.46 | 3.7566 | 0.014687 | -0.0013618 | 254.6 | 258.3566 | -1.2304 | -0.0048543 | 256.4783 | 1.8783 | 255.8522 | 1.0111 | 0.0074048 | 1.0117 | 0.007409
255.48 | 2.3117 | 0.013934 | -0.005089 | 254.7131 | 257.0248 | -1.3435 | -0.0053005 | 255.869 | 1.1559 | 255.4837 | 1.0087 | 0.0045568 | 1.0093 | 0.0045594
255.5 | 0.28897 | 0.01318 | -0.0096763 | 255.0875 | 255.3765 | -1.7179 | -0.0067776 | 255.232 | 0.14448 | 255.1838 | 1.0062 | 0.00057 | 1.0068 | 0.00057
255.52 | -1.6025 | 0.01318 | -0.0135 | 254.969 | 253.3665 | -1.5994 | -0.0063101 | 254.1678 | -0.80123 | 254.4348 | 1.002 | -0.0031587 | 1.0026 | -0.0031605
255.54 | -2.9948 | 0.012616 | -0.016987 | 254.923 | 251.9282 | -1.5534 | -0.0061286 | 253.4256 | -1.4974 | 253.9247 | 0.99908 | -0.0059031 | 0.99965 | -0.0059065
255.56 | -5.0438 | 0.011674 | -0.020571 | 254.8232 | 249.7794 | -1.4536 | -0.0057349 | 252.3013 | -2.5219 | 253.1419 | 0.99465 | -0.0099421 | 0.99522 | -0.0099478
255.58 | -6.331 | 0.011674 | -0.021216 | 254.8545 | 248.5235 | -1.4849 | -0.0058584 | 251.689 | -3.1655 | 252.7442 | 0.99224 | -0.012479 | 0.9928 | -0.012487
255.6 | -6.909 | 0.011298 | -0.023008 | 254.6335 | 247.7245 | -1.2639 | -0.0049865 | 251.179 | -3.4545 | 252.3305 | 0.99022 | -0.013619 | 0.99079 | -0.013626
255.62 | -8.5902 | 0.010544 | -0.026807 | 254.8569 | 246.2667 | -1.4873 | -0.0058678 | 250.5618 | -4.2951 | 251.9935 | 0.98779 | -0.016933 | 0.98835 | -0.016942
255.64 | -10.5868 | 0.010544 | -0.028527 | 255.1333 | 244.5465 | -1.7637 | -0.0069583 | 249.8399 | -5.2934 | 251.6044 | 0.98495 | -0.020868 | 0.98551 | -0.02088
255.66 | -11.0071 | 0.0099795 | -0.028957 | 254.5529 | 243.5458 | -1.1833 | -0.0046685 | 249.0494 | -5.5035 | 250.8839 | 0.98183 | -0.021697 | 0.98239 | -0.021709
255.68 | -11.6375 | 0.0099795 | -0.029961 | 254.6348 | 242.9973 | -1.2652 | -0.0049916 | 248.816 | -5.8188 | 250.7556 | 0.98091 | -0.022939 | 0.98147 | -0.022952
255.7 | -12.5045 | 0.0096029 | -0.030749 | 254.5883 | 242.0838 | -1.2187 | -0.0048081 | 248.3361 | -6.2522 | 250.4201 | 0.97902 | -0.024648 | 0.97958 | -0.024662
255.72 | -12.846 | 0.0094146 | -0.031179 | 254.223 | 241.377 | -0.8534 | -0.0033669 | 247.8 | -6.423 | 249.941 | 0.9769 | -0.025321 | 0.97746 | -0.025336
255.74 | -13.1875 | 0.0094146 | -0.031322 | 254.2238 | 241.0363 | -0.8542 | -0.0033701 | 247.6301 | -6.5937 | 249.828 | 0.97623 | -0.025995 | 0.97679 | -0.026009
255.76 | -13.24 | 0.0092263 | -0.031537 | 254.0205 | 240.7805 | -0.6509 | -0.002568 | 247.4005 | -6.62 | 249.6072 | 0.97533 | -0.026098 | 0.97588 | -0.026113
255.78 | -13.1875 | 0.0092263 | -0.031537 | 253.903 | 240.7155 | -0.5334 | -0.0021044 | 247.3093 | -6.5937 | 249.5072 | 0.97497 | -0.025995 | 0.97552 | -0.026009
255.8 | -13.1087 | 0.0092263 | -0.0307 | 253.9551 | 240.8464 | -0.5855 | -0.00231 | 247.4008 | -6.5543 | 249.5855 | 0.97533 | -0.025839 | 0.97589 | -0.025854
255.82 | -13.0298 | 0.0092263 | -0.027595 | 254.0756 | 241.0458 | -0.706 | -0.0027854 | 247.5607 | -6.5149 | 249.7323 | 0.97596 | -0.025684 | 0.97652 | -0.025698
255.84 | -12.5307 | 0.0092263 | -0.020428 | 254.1191 | 241.5884 | -0.7495 | -0.00296 | 247.8537 | -6.2654 | 249.9422 | 0.97712 | -0.0247 | 0.97767 | -0.024714
255.86 | -10.7969 | 0.0096029 | -0.0083144 | 253.3506 | 242.5537 | 0.019 | 7.5e-05 | 247.9521 | -5.3985 | 249.7516 | 0.9775 | -0.021282 | 0.97806 | -0.021294
255.88 | -8.5114 | 0.0097912 | -0.0044439 | 252.7969 | 244.2855 | 0.5727 | 0.0022595 | 248.5412 | -4.2557 | 249.9598 | 0.97983 | -0.016777 | 0.98038 | -0.016787
255.9 | -7.881 | 0.0097912 | -0.0034405 | 252.9798 | 245.0988 | 0.3898 | 0.0015379 | 249.0393 | -3.9405 | 250.3528 | 0.98179 | -0.015535 | 0.98235 | -0.015543
255.92 | -6.4098 | 0.010544 | -0.0019353 | 252.8091 | 246.3993 | 0.5605 | 0.0022113 | 249.6042 | -3.2049 | 250.6725 | 0.98402 | -0.012635 | 0.98458 | -0.012642
255.94 | -4.9913 | 0.011298 | -0.00071676 | 252.7001 | 247.7088 | 0.6695 | 0.0026414 | 250.2045 | -2.4956 | 251.0363 | 0.98638 | -0.0098386 | 0.98695 | -0.0098442
255.96 | -3.3888 | 0.011298 | 0.0002867 | 252.4773 | 249.0885 | 0.8923 | 0.0035204 | 250.7829 | -1.6944 | 251.3477 | 0.98866 | -0.0066799 | 0.98923 | -0.0066837
255.98 | -1.7864 | 0.011674 | 0.00122 | 252.7358 | 250.9494 | 0.6338 | 0.0025005 | 251.8426 | -0.89318 | 252.1404 | 0.99284 | -0.0035212 | 0.99341 | -0.0035232
256 | -0.07881 | 0.011674 | 0.0021503 | 252.5036 | 252.4248 | 0.866 | 0.0034166 | 252.4642 | -0.039405 | 252.4773 | 0.99529 | -0.000155 | 0.99586 | -0.000155
256.02 | 1.3135 | 0.012616 | 0.0030104 | 252.7057 | 254.0192 | 0.6639 | 0.0026193 | 253.3624 | 0.65675 | 253.1435 | 0.99883 | 0.0025891 | 0.9994 | 0.0025906
256.04 | 2.9685 | 0.012992 | 0.0037272 | 252.4028 | 255.3713 | 0.967 | 0.00381 | 253.887 | 1.4842 | 253.3923 | 1.0009 | 0.0058514 | 1.0015 | 0.0058547
256.06 | 4.7286 | 0.012992 | 0.0045873 | 252.426 | 257.1546 | 0.9436 | 0.0037228 | 254.7903 | 2.3643 | 254.0022 | 1.0045 | 0.0093207 | 1.005 | 0.0093261
256.08 | 6.0683 | 0.013934 | 0.0052324 | 252.6157 | 258.684 | 0.7539 | 0.0029744 | 255.6499 | 3.0342 | 254.6385 | 1.0079 | 0.011962 | 1.0084 | 0.011968
256.1 | 7.7496 | 0.014498 | 0.0060208 | 252.7308 | 260.4804 | 0.6388 | 0.0025203 | 256.6056 | 3.8748 | 255.314 | 1.0116 | 0.015276 | 1.0122 | 0.015284
256.12 | 9.0106 | 0.014498 | 0.0067376 | 252.6488 | 261.6594 | 0.7208 | 0.0028438 | 257.1541 | 4.5053 | 255.6523 | 1.0138 | 0.017761 | 1.0144 | 0.017771
256.14 | 9.9825 | 0.014875 | 0.007311 | 252.7755 | 262.758 | 0.5941 | 0.0023439 | 257.7668 | 4.9913 | 256.103 | 1.0162 | 0.019677 | 1.0168 | 0.019688
256.16 | 10.9545 | 0.014875 | 0.007741 | 252.7131 | 263.6676 | 0.6565 | 0.0025901 | 258.1904 | 5.4773 | 256.3646 | 1.0179 | 0.021593 | 1.0184 | 0.021605
256.18 | 11.9002 | 0.01544 | 0.0082428 | 252.9565 | 264.8567 | 0.4131 | 0.0016298 | 258.9066 | 5.9501 | 256.9232 | 1.0207 | 0.023457 | 1.0213 | 0.023471
256.2 | 12.5045 | 0.016005 | 0.0085295 | 252.0966 | 264.6011 | 0.273 | 0.00108 | 258.3488 | 6.2522 | 256.2648 | 1.0185 | 0.024648 | 1.0191 | 0.024662
256.22 | 12.846 | 0.016005 | 0.0088878 | 252.2246 | 265.0706 | 0.145 | 0.00057207 | 258.6476 | 6.423 | 256.5066 | 1.0197 | 0.025321 | 1.0202 | 0.025336
256.24 | 13.1349 | 0.016193 | 0.0091029 | 253.1766 | 266.3115 | 0.193 | 0.000761 | 259.7441 | 6.5675 | 257.5549 | 1.024 | 0.025891 | 1.0246 | 0.025906
256.26 | 12.9773 | 0.016193 | 0.0089595 | 253.4716 | 266.4489 | -0.102 | -0.000402 | 259.9603 | 6.4887 | 257.7974 | 1.0248 | 0.02558 | 1.0254 | 0.025595
256.28 | 12.8197 | 0.016193 | 0.0089595 | 253.4257 | 266.2454 | -0.0561 | -0.000221 | 259.8355 | 6.4098 | 257.6989 | 1.0244 | 0.02527 | 1.0249 | 0.025284
256.3 | 12.4782 | 0.016193 | 0.0086728 | 253.4692 | 265.9474 | -0.0996 | -0.00039295 | 259.7083 | 6.2391 | 257.6286 | 1.0238 | 0.024596 | 1.0244 | 0.02461
256.32 | 12.0579 | 0.016193 | 0.0081711 | 253.6167 | 265.6746 | -0.2471 | -0.00097488 | 259.6456 | 6.0289 | 257.636 | 1.0236 | 0.023768 | 1.0242 | 0.023781
256.34 | 11.0596 | 0.016193 | 0.0073826 | 253.9374 | 264.997 | -0.5678 | -0.00224 | 259.4672 | 5.5298 | 257.6239 | 1.0229 | 0.0218 | 1.0235 | 0.021813
256.36 | 10.0614 | 0.016005 | 0.0065942 | 253.152 | 263.2134 | -0.7824 | -0.0030868 | 258.1827 | 5.0307 | 256.5058 | 1.0178 | 0.019832 | 1.0184 | 0.019844
256.38 | 9.1156 | 0.016005 | 0.0057341 | 253.1265 | 262.2421 | -0.7569 | -0.0029862 | 257.6843 | 4.5578 | 256.165 | 1.0159 | 0.017968 | 1.0164 | 0.017979
256.4 | 8.0386 | 0.015628 | 0.0046589 | 253.6109 | 261.6495 | -1.2413 | -0.0048973 | 257.6302 | 4.0193 | 256.2904 | 1.0157 | 0.015845 | 1.0162 | 0.015854
256.42 | 6.5412 | 0.015063 | 0.0031537 | 254.6154 | 261.1566 | -1.2458 | -0.0049151 | 257.886 | 3.2706 | 256.7958 | 1.0167 | 0.012894 | 1.0172 | 0.012901
256.44 | 5.1489 | 0.015063 | 0.0010751 | 254.6006 | 259.7495 | -1.231 | -0.0048567 | 257.175 | 2.5744 | 256.3169 | 1.0139 | 0.010149 | 1.0144 | 0.010155
256.46 | 3.8617 | 0.014498 | -0.0015052 | 254.5969 | 258.4586 | -1.2273 | -0.0048421 | 256.5277 | 1.9308 | 255.8841 | 1.0113 | 0.0076119 | 1.0119 | 0.0076163
256.48 | 2.1279 | 0.013934 | -0.005089 | 254.6874 | 256.8153 | -1.3178 | -0.0051991 | 255.7513 | 1.0639 | 255.3967 | 1.0083 | 0.0041943 | 1.0088 | 0.0041967
256.5 | 0.10508 | 0.013934 | -0.0095329 | 254.9188 | 255.0239 | -1.5492 | -0.0061121 | 254.9713 | 0.05254 | 254.9538 | 1.0052 | 0.000207 | 1.0057 | 0.000207
256.52 | -1.7338 | 0.012992 | -0.013618 | 254.9506 | 253.2168 | -1.581 | -0.00624 | 254.0837 | -0.86691 | 254.3727 | 1.0017 | -0.0034176 | 1.0022 | -0.0034196
256.54 | -3.2049 | 0.012239 | -0.016987 | 255 | 251.7951 | -1.6304 | -0.0064324 | 253.3975 | -1.6025 | 253.9317 | 0.99897 | -0.0063174 | 0.99954 | -0.006321
256.56 | -5.1226 | 0.012239 | -0.0203 | 254.9745 | 249.8519 | -1.6049 | -0.0063318 | 252.4132 | -2.5613 | 253.267 | 0.99509 | -0.010097 | 0.99566 | -0.010103
256.58 | -6.3836 | 0.011674 | -0.021646 | 254.6826 | 248.299 | -1.313 | -0.0051802 | 251.4908 | -3.1918 | 252.5547 | 0.99145 | -0.012583 | 0.99202 | -0.01259
256.6 | -7.3293 | 0.011674 | -0.023295 | 254.4141 | 247.0848 | -1.0445 | -0.0041209 | 250.7495 | -3.6646 | 251.971 | 0.98853 | -0.014447 | 0.98909 | -0.014455
256.62 | -8.6428 | 0.011109 | -0.026305 | 254.6451 | 246.0023 | -1.2755 | -0.0050322 | 250.3237 | -4.3214 | 251.7642 | 0.98685 | -0.017036 | 0.98742 | -0.017046
256.64 | -10.4554 | 0.010356 | -0.028384 | 254.9672 | 244.5118 | -1.5976 | -0.006303 | 249.7395 | -5.2277 | 251.4821 | 0.98455 | -0.020609 | 0.98511 | -0.020621
256.66 | -11.0333 | 0.010356 | -0.028814 | 254.51 | 243.4767 | -1.1404 | -0.0045 | 248.9933 | -5.5167 | 250.8322 | 0.98161 | -0.021748 | 0.98217 | -0.021761
256.68 | -11.7426 | 0.0099795 | -0.029746 | 254.3878 | 242.6452 | -1.0182 | -0.0040171 | 248.5165 | -5.8713 | 250.4736 | 0.97973 | -0.023147 | 0.98029 | -0.02316
256.7 | -12.4519 | 0.0096029 | -0.0306 | 254.3717 | 241.9198 | -1.0021 | -0.0039536 | 248.1457 | -6.226 | 250.2211 | 0.97827 | -0.024545 | 0.97882 | -0.024559
256.72 | -12.8985 | 0.0096029 | -0.031036 | 254.4286 | 241.5301 | -1.059 | -0.00418 | 247.9794 | -6.4492 | 250.1291 | 0.97761 | -0.025425 | 0.97817 | -0.025439
256.74 | -13.1612 | 0.0094146 | -0.031179 | 254.2647 | 241.1035 | -0.8951 | -0.0035314 | 247.6841 | -6.5806 | 249.8776 | 0.97645 | -0.025943 | 0.977 | -0.025958
256.76 | -13.24 | 0.0094146 | -0.031322 | 254.0396 | 240.7996 | -0.67 | -0.0026434 | 247.4196 | -6.62 | 249.6263 | 0.9754 | -0.026098 | 0.97596 | -0.026113
256.78 | -13.2137 | 0.0094146 | -0.031179 | 253.8609 | 240.6472 | -0.4913 | -0.0019383 | 247.254 | -6.6069 | 249.4563 | 0.97475 | -0.026046 | 0.97531 | -0.026061
256.8 | -13.1612 | 0.0094146 | -0.0305 | 253.9421 | 240.7809 | -0.5725 | -0.00226 | 247.3615 | -6.5806 | 249.555 | 0.97518 | -0.025943 | 0.97573 | -0.025958
256.82 | -13.1087 | 0.0094146 | -0.027452 | 253.8731 | 240.7644 | -0.5035 | -0.00199 | 247.3188 | -6.5543 | 249.5035 | 0.97501 | -0.025839 | 0.97556 | -0.025854
256.84 | -12.557 | 0.0094146 | -0.020428 | 253.9342 | 241.3772 | -0.5646 | -0.00223 | 247.6557 | -6.2785 | 249.7485 | 0.97633 | -0.024752 | 0.97689 | -0.024766
256.86 | -10.8495 | 0.0097912 | -0.0088162 | 253.4241 | 242.5746 | -0.0545 | -0.00021502 | 247.9994 | -5.4247 | 249.8076 | 0.97769 | -0.021386 | 0.97825 | -0.021398
256.88 | -8.7216 | 0.0097912 | -0.0046589 | 252.9744 | 244.2528 | 0.3952 | 0.0015592 | 248.6136 | -4.3608 | 250.0672 | 0.98011 | -0.017192 | 0.98067 | -0.017201
256.9 | -8.0386 | 0.010356 | -0.0037272 | 253.1193 | 245.0807 | 0.2503 | 0.00098751 | 249.1 | -4.0193 | 250.4398 | 0.98203 | -0.015845 | 0.98259 | -0.015854
256.92 | -6.4624 | 0.010356 | -0.0020786 | 252.7734 | 246.311 | 0.5962 | 0.0023522 | 249.5422 | -3.2312 | 250.6193 | 0.98377 | -0.012738 | 0.98433 | -0.012746
256.94 | -4.965 | 0.010921 | -0.00078844 | 252.7927 | 247.8277 | 0.5769 | 0.002276 | 250.3102 | -2.4825 | 251.1377 | 0.9868 | -0.0097868 | 0.98736 | -0.0097924
256.96 | -3.4676 | 0.011486 | 0.00014335 | 252.9279 | 249.4603 | 0.4417 | 0.0017426 | 251.1941 | -1.7338 | 251.772 | 0.99028 | -0.0068352 | 0.99085 | -0.0068391
256.98 | -1.8389 | 0.011486 | 0.00115 | 252.4585 | 250.6196 | 0.9111 | 0.0035946 | 251.5391 | -0.91944 | 251.8455 | 0.99164 | -0.0036247 | 0.99221 | -0.0036268
257 | -0.13135 | 0.012427 | 0.0020786 | 252.6053 | 252.474 | 0.7643 | 0.0030154 | 252.5396 | -0.065675 | 252.5615 | 0.99559 | -0.000259 | 0.99616 | -0.000259
257.02 | 1.4711 | 0.012992 | 0.0030104 | 252.4146 | 253.8857 | 0.955 | 0.0037678 | 253.1502 | 0.73556 | 252.905 | 0.998 | 0.0028998 | 0.99856 | 0.0029014
257.04 | 3.2049 | 0.012992 | 0.0037272 | 252.4914 | 255.6963 | 0.8782 | 0.0034648 | 254.0939 | 1.6025 | 253.5597 | 1.0017 | 0.0063174 | 1.0023 | 0.006321
257.06 | 4.8074 | 0.013745 | 0.0045156 | 252.3887 | 257.1961 | 0.9809 | 0.0038699 | 254.7924 | 2.4037 | 253.9912 | 1.0045 | 0.0094761 | 1.005 | 0.0094815
257.08 | 6.2522 | 0.014122 | 0.0052324 | 252.4946 | 258.7468 | 0.875 | 0.0034521 | 255.6207 | 3.1261 | 254.5787 | 1.0077 | 0.012324 | 1.0083 | 0.012331
257.1 | 7.6445 | 0.014122 | 0.0060925 | 252.3875 | 260.032 | 0.9821 | 0.0038747 | 256.2098 | 3.8223 | 254.9357 | 1.0101 | 0.015069 | 1.0106 | 0.015077
257.12 | 8.8792 | 0.014875 | 0.0067376 | 252.7901 | 261.6693 | 0.5795 | 0.0022863 | 257.2297 | 4.4396 | 255.7498 | 1.0141 | 0.017502 | 1.0147 | 0.017512
257.14 | 10.1139 | 0.014875 | 0.007311 | 252.904 | 263.0179 | 0.4656 | 0.0018369 | 257.9609 | 5.0569 | 256.2753 | 1.017 | 0.019936 | 1.0175 | 0.019947
257.16 | 10.9808 | 0.01544 | 0.0078844 | 252.9272 | 263.908 | 0.4424 | 0.0017454 | 258.4176 | 5.4904 | 256.5875 | 1.0188 | 0.021645 | 1.0193 | 0.021657
257.18 | 11.7952 | 0.015817 | 0.0082428 | 252.9224 | 264.7176 | 0.4472 | 0.0017643 | 258.82 | 5.8976 | 256.8541 | 1.0203 | 0.02325 | 1.0209 | 0.023263
257.2 | 12.4256 | 0.015817 | 0.0085295 | 252.9914 | 265.417 | 0.3782 | 0.0014921 | 259.2042 | 6.2128 | 257.1333 | 1.0219 | 0.024493 | 1.0224 | 0.024507
257.22 | 12.8985 | 0.016193 | 0.0088162 | 253.1357 | 266.0342 | 0.2339 | 0.00092281 | 259.5849 | 6.4492 | 257.4352 | 1.0234 | 0.025425 | 1.0239 | 0.025439
257.24 | 13.0824 | 0.016381 | 0.0090312 | 253.3653 | 266.4477 | 0.0043 | 1.6965e-05 | 259.9065 | 6.5412 | 257.7261 | 1.0246 | 0.025787 | 1.0252 | 0.025802
257.26 | 13.0824 | 0.016381 | 0.0089595 | 253.5916 | 266.674 | -0.222 | -0.000876 | 260.1328 | 6.5412 | 257.9524 | 1.0255 | 0.025787 | 1.0261 | 0.025802
257.28 | 12.8985 | 0.016381 | 0.0088162 | 253.383 | 266.2815 | -0.0134 | -5.2867e-05 | 259.8322 | 6.4492 | 257.6825 | 1.0243 | 0.025425 | 1.0249 | 0.025439
257.3 | 12.5045 | 0.016381 | 0.0085295 | 253.3477 | 265.8522 | 0.0219 | 8.6402e-05 | 259.5999 | 6.2522 | 257.5159 | 1.0234 | 0.024648 | 1.024 | 0.024662
257.32 | 11.9002 | 0.016381 | 0.0078844 | 253.6705 | 265.5707 | -0.3009 | -0.0011871 | 259.6206 | 5.9501 | 257.6372 | 1.0235 | 0.023457 | 1.0241 | 0.023471
257.34 | 11.2698 | 0.016193 | 0.0073826 | 253.9238 | 265.1936 | -0.5542 | -0.00219 | 259.5587 | 5.6349 | 257.6804 | 1.0233 | 0.022214 | 1.0238 | 0.022227
257.36 | 10.219 | 0.016193 | 0.0064509 | 254.0199 | 264.2389 | -0.6503 | -0.0025656 | 259.1294 | 5.1095 | 257.4262 | 1.0216 | 0.020143 | 1.0221 | 0.020155
257.38 | 9.1682 | 0.015817 | 0.0055191 | 254.3735 | 263.5417 | -1.0039 | -0.0039607 | 258.9576 | 4.5841 | 257.4296 | 1.0209 | 0.018072 | 1.0215 | 0.018082
257.4 | 7.9335 | 0.015817 | 0.0043006 | 254.5658 | 262.4993 | -1.1962 | -0.00472 | 258.5325 | 3.9667 | 257.2103 | 1.0192 | 0.015638 | 1.0198 | 0.015647
257.42 | 6.5412 | 0.01544 | 0.0027237 | 254.6613 | 261.2025 | -1.2917 | -0.0050961 | 257.9319 | 3.2706 | 256.8417 | 1.0168 | 0.012894 | 1.0174 | 0.012901
257.44 | 5.1226 | 0.014687 | 0.00071676 | 254.8348 | 259.9574 | -1.4652 | -0.0057807 | 257.3961 | 2.5613 | 256.5423 | 1.0147 | 0.010097 | 1.0153 | 0.010103
257.46 | 3.8879 | 0.014687 | -0.0020786 | 254.5301 | 258.418 | -1.1605 | -0.0045785 | 256.4741 | 1.944 | 255.8261 | 1.0111 | 0.0076637 | 1.0117 | 0.0076681
257.48 | 2.0228 | 0.013934 | -0.0058058 | 254.8611 | 256.8839 | -1.4915 | -0.0058844 | 255.8725 | 1.0114 | 255.5354 | 1.0087 | 0.0039872 | 1.0093 | 0.0039895
257.5 | 0.18389 | 0.013369 | -0.00975 | 254.9694 | 255.1533 | -1.5998 | -0.0063117 | 255.0613 | 0.091944 | 255.0307 | 1.0055 | 0.000362 | 1.0061 | 0.000363
257.52 | -1.4448 | 0.013369 | -0.013547 | 255.087 | 253.6422 | -1.7174 | -0.0067757 | 254.3646 | -0.72242 | 254.6054 | 1.0028 | -0.002848 | 1.0034 | -0.0028496
257.54 | -3.1787 | 0.012616 | -0.016987 | 255.0051 | 251.8264 | -1.6355 | -0.0064525 | 253.4158 | -1.5893 | 253.9455 | 0.99904 | -0.0062656 | 0.99961 | -0.0062692
257.56 | -5.3065 | 0.012051 | -0.019424 | 255.0742 | 249.7677 | -1.7046 | -0.0067252 | 252.4209 | -2.6533 | 253.3054 | 0.99512 | -0.01046 | 0.99569 | -0.010466
257.58 | -6.0946 | 0.012051 | -0.020141 | 255.068 | 248.9734 | -1.6984 | -0.0067007 | 252.0207 | -3.0473 | 253.0365 | 0.99354 | -0.012013 | 0.99411 | -0.01202
257.6 | -6.9352 | 0.011486 | -0.022076 | 255.0477 | 248.1125 | -1.6781 | -0.0066206 | 251.5801 | -3.4676 | 252.736 | 0.99181 | -0.01367 | 0.99237 | -0.013678
257.62 | -8.4852 | 0.011486 | -0.025803 | 254.9377 | 246.4525 | -1.5681 | -0.0061866 | 250.6951 | -4.2426 | 252.1093 | 0.98832 | -0.016726 | 0.98888 | -0.016735
257.64 | -10.5868 | 0.010733 | -0.028384 | 254.9738 | 244.387 | -1.6042 | -0.00633 | 249.6804 | -5.2934 | 251.4449 | 0.98432 | -0.020868 | 0.98488 | -0.02088
257.66 | -11.0596 | 0.010168 | -0.028814 | 254.8369 | 243.7773 | -1.4673 | -0.0057889 | 249.3071 | -5.5298 | 251.1504 | 0.98285 | -0.0218 | 0.98341 | -0.021813
257.68 | -11.6113 | 0.010168 | -0.029674 | 254.5748 | 242.9635 | -1.2052 | -0.0047549 | 248.7692 | -5.8056 | 250.7044 | 0.98072 | -0.022888 | 0.98128 | -0.022901
257.7 | -12.4256 | 0.0097912 | -0.030749 | 254.48 | 242.0544 | -1.1104 | -0.00438 | 248.2672 | -6.2128 | 250.3381 | 0.97875 | -0.024493 | 0.9793 | -0.024507
257.72 | -12.9773 | 0.0097912 | -0.031251 | 254.4255 | 241.4482 | -1.0559 | -0.00417 | 247.9368 | -6.4887 | 250.0997 | 0.97744 | -0.02558 | 0.978 | -0.025595
257.74 | -13.0561 | 0.0094146 | -0.031322 | 254.1454 | 241.0893 | -0.7758 | -0.0030608 | 247.6173 | -6.5281 | 249.7934 | 0.97618 | -0.025736 | 0.97674 | -0.02575
257.76 | -13.1612 | 0.0094146 | -0.031537 | 254.14 | 240.9788 | -0.7704 | -0.0030395 | 247.5594 | -6.5806 | 249.7529 | 0.97596 | -0.025943 | 0.97651 | -0.025958
257.78 | -13.2137 | 0.0094146 | -0.031394 | 254.07 | 240.8563 | -0.7004 | -0.00276 | 247.4631 | -6.6069 | 249.6654 | 0.97558 | -0.026046 | 0.97613 | -0.026061
257.8 | -13.1612 | 0.0094146 | -0.030749 | 254.1835 | 241.0223 | -0.8139 | -0.0032111 | 247.6029 | -6.5806 | 249.7964 | 0.97613 | -0.025943 | 0.97668 | -0.025958
257.82 | -13.0036 | 0.0094146 | -0.027739 | 254.1835 | 241.1799 | -0.8139 | -0.0032111 | 247.6817 | -6.5018 | 249.849 | 0.97644 | -0.025632 | 0.97699 | -0.025647
257.84 | -12.5833 | 0.0094146 | -0.020571 | 254.0389 | 241.4556 | -0.6693 | -0.0026406 | 247.7473 | -6.2916 | 249.8445 | 0.9767 | -0.024804 | 0.97725 | -0.024818
257.86 | -10.9283 | 0.0097912 | -0.0088878 | 253.3573 | 242.429 | 0.0123 | 4.85e-05 | 247.8932 | -5.4641 | 249.7145 | 0.97727 | -0.021541 | 0.97783 | -0.021554
257.88 | -8.6953 | 0.0097912 | -0.005089 | 253.0221 | 244.3268 | 0.3475 | 0.001371 | 248.6744 | -4.3477 | 250.1237 | 0.98035 | -0.01714 | 0.98091 | -0.01715
257.9 | -7.881 | 0.010168 | -0.0038705 | 252.9687 | 245.0877 | 0.4009 | 0.0015817 | 249.0282 | -3.9405 | 250.3417 | 0.98175 | -0.015535 | 0.98231 | -0.015543
257.92 | -6.3836 | 0.010733 | -0.00222 | 252.8292 | 246.4456 | 0.5404 | 0.002132 | 249.6374 | -3.1918 | 250.7013 | 0.98415 | -0.012583 | 0.98471 | -0.01259
257.94 | -4.8862 | 0.010733 | -0.0010751 | 252.7612 | 247.875 | 0.6084 | 0.0024003 | 250.3181 | -2.4431 | 251.1325 | 0.98683 | -0.0096314 | 0.98739 | -0.0096369
257.96 | -3.4414 | 0.011486 | 0 | 252.8575 | 249.4161 | 0.5121 | 0.0020204 | 251.1368 | -1.7207 | 251.7104 | 0.99006 | -0.0067834 | 0.99062 | -0.0067873
257.98 | -1.655 | 0.012051 | 0.0010035 | 252.6879 | 251.0329 | 0.6817 | 0.0026895 | 251.8604 | -0.8275 | 252.1362 | 0.99291 | -0.0032623 | 0.99348 | -0.0032641
258 | -0.15762 | 0.012051 | 0.0019353 | 252.7289 | 252.5713 | 0.6407 | 0.0025278 | 252.6501 | -0.07881 | 252.6764 | 0.99602 | -0.000311 | 0.99659 | -0.000311
258.02 | 1.5499 | 0.012804 | 0.002867 | 252.6287 | 254.1786 | 0.7409 | 0.0029231 | 253.4037 | 0.77496 | 253.1453 | 0.999 | 0.0030551 | 0.99956 | 0.0030569
258.04 | 3.0736 | 0.013369 | 0.0035838 | 252.6422 | 255.7158 | 0.7274 | 0.0028698 | 254.179 | 1.5368 | 253.6667 | 1.0021 | 0.0060585 | 1.0026 | 0.0060619
258.06 | 4.5447 | 0.013369 | 0.0043722 | 253.0092 | 257.5539 | 0.3604 | 0.0014219 | 255.2815 | 2.2723 | 254.5241 | 1.0064 | 0.0089583 | 1.007 | 0.0089634
258.08 | 5.9895 | 0.014122 | 0.0052324 | 252.6225 | 258.612 | 0.7471 | 0.0029475 | 255.6173 | 2.9948 | 254.619 | 1.0077 | 0.011806 | 1.0083 | 0.011813
258.1 | 7.4869 | 0.014122 | 0.0059491 | 252.5423 | 260.0292 | 0.8273 | 0.0032639 | 256.2858 | 3.7435 | 255.0379 | 1.0104 | 0.014758 | 1.0109 | 0.014766
258.12 | 8.8529 | 0.014875 | 0.0067376 | 252.7063 | 261.5592 | 0.6633 | 0.0026169 | 257.1328 | 4.4265 | 255.6573 | 1.0137 | 0.017451 | 1.0143 | 0.01746
258.14 | 9.93 | 0.01544 | 0.0071676 | 252.9633 | 262.8933 | 0.4063 | 0.001603 | 257.9283 | 4.965 | 256.2733 | 1.0168 | 0.019574 | 1.0174 | 0.019585
258.16 | 10.9283 | 0.01544 | 0.007741 | 253.2955 | 264.2238 | 0.0741 | 0.00029235 | 258.7596 | 5.4641 | 256.9383 | 1.0201 | 0.021541 | 1.0207 | 0.021554
258.18 | 11.7164 | 0.015817 | 0.0081711 | 252.9044 | 264.6208 | 0.4652 | 0.0018354 | 258.7626 | 5.8582 | 256.8099 | 1.0201 | 0.023095 | 1.0207 | 0.023108
258.2 | 12.3206 | 0.015817 | 0.0086728 | 253.1694 | 265.49 | 0.2002 | 0.00078985 | 259.3297 | 6.1603 | 257.2763 | 1.0224 | 0.024286 | 1.0229 | 0.0243
258.22 | 12.7934 | 0.016193 | 0.0088162 | 253.2625 | 266.0559 | 0.1071 | 0.00042254 | 259.6592 | 6.3967 | 257.527 | 1.0237 | 0.025218 | 1.0242 | 0.025232
258.24 | 12.9773 | 0.016381 | 0.0088878 | 253.2657 | 266.243 | 0.1039 | 0.00041 | 259.7544 | 6.4887 | 257.5915 | 1.024 | 0.02558 | 1.0246 | 0.025595
258.26 | 13.0561 | 0.016381 | 0.0088162 | 253.5237 | 266.5798 | -0.1541 | -0.00060797 | 260.0518 | 6.5281 | 257.8757 | 1.0252 | 0.025736 | 1.0258 | 0.02575
258.28 | 13.0036 | 0.016381 | 0.0089595 | 253.5463 | 266.5499 | -0.1767 | -0.00069713 | 260.0481 | 6.5018 | 257.8808 | 1.0252 | 0.025632 | 1.0258 | 0.025647
258.3 | 12.5833 | 0.016381 | 0.0085295 | 253.4661 | 266.0494 | -0.0965 | -0.00038072 | 259.7577 | 6.2916 | 257.6605 | 1.024 | 0.024804 | 1.0246 | 0.024818
258.32 | 12.1629 | 0.016381 | 0.0080994 | 253.5684 | 265.7313 | -0.1988 | -0.00078433 | 259.6499 | 6.0815 | 257.6227 | 1.0236 | 0.023975 | 1.0242 | 0.023989
258.34 | 11.2172 | 0.016381 | 0.007311 | 253.9694 | 265.1866 | -0.5998 | -0.0023664 | 259.578 | 5.6086 | 257.7085 | 1.0233 | 0.022111 | 1.0239 | 0.022123
258.36 | 10.1402 | 0.016193 | 0.0065225 | 254.0535 | 264.1937 | -0.6839 | -0.0026982 | 259.1236 | 5.0701 | 257.4336 | 1.0215 | 0.019988 | 1.0221 | 0.019999
258.38 | 8.9318 | 0.016193 | 0.0053757 | 254.3631 | 263.2949 | -0.9935 | -0.0039197 | 258.829 | 4.4659 | 257.3404 | 1.0204 | 0.017606 | 1.021 | 0.017616
258.4 | 7.8021 | 0.015628 | 0.0042289 | 254.7466 | 262.5487 | -1.377 | -0.0054327 | 258.6477 | 3.9011 | 257.3473 | 1.0197 | 0.015379 | 1.0202 | 0.015388
258.42 | 6.62 | 0.015628 | 0.0027237 | 254.5357 | 261.1557 | -1.1661 | -0.0046006 | 257.8457 | 3.31 | 256.7424 | 1.0165 | 0.013049 | 1.0171 | 0.013056
258.44 | 4.965 | 0.015063 | 0.00064508 | 254.8152 | 259.7802 | -1.4456 | -0.0057033 | 257.2977 | 2.4825 | 256.4702 | 1.0143 | 0.0097868 | 1.0149 | 0.0097924
258.46 | 3.8091 | 0.014498 | -0.0019353 | 255.002 | 258.8111 | -1.6324 | -0.0064403 | 256.9066 | 1.9046 | 256.2717 | 1.0128 | 0.0075084 | 1.0134 | 0.0075127
258.48 | 2.0228 | 0.014498 | -0.0053757 | 254.9481 | 256.9709 | -1.5785 | -0.0062277 | 255.9595 | 1.0114 | 255.6224 | 1.0091 | 0.0039872 | 1.0096 | 0.0039895
258.5 | 0.23643 | 0.013745 | -0.0096763 | 254.8992 | 255.1356 | -1.5296 | -0.0060347 | 255.0174 | 0.11821 | 254.978 | 1.0054 | 0.000466 | 1.0059 | 0.000466
258.52 | -1.5762 | 0.01318 | -0.014049 | 254.8667 | 253.2905 | -1.4971 | -0.0059065 | 254.0786 | -0.7881 | 254.3413 | 1.0017 | -0.0031069 | 1.0022 | -0.0031087
258.54 | -3.0998 | 0.01318 | -0.017561 | 254.7064 | 251.6066 | -1.3368 | -0.0052741 | 253.1565 | -1.5499 | 253.6731 | 0.99802 | -0.0061103 | 0.99859 | -0.0061137
258.56 | -4.9125 | 0.012239 | -0.020141 | 254.7565 | 249.844 | -1.3869 | -0.0054717 | 252.3003 | -2.4562 | 253.119 | 0.99465 | -0.0096832 | 0.99521 | -0.0096887
258.58 | -6.0946 | 0.012239 | -0.0212 | 254.8118 | 248.7172 | -1.4422 | -0.0056899 | 251.7645 | -3.0473 | 252.7803 | 0.99253 | -0.012013 | 0.9931 | -0.01202
258.6 | -6.909 | 0.011674 | -0.023581 | 254.6655 | 247.7565 | -1.2959 | -0.0051127 | 251.211 | -3.4545 | 252.3625 | 0.99035 | -0.013619 | 0.99092 | -0.013626
258.62 | -8.6953 | 0.011109 | -0.026879 | 254.9842 | 246.2889 | -1.6146 | -0.0063701 | 250.6365 | -4.3477 | 252.0858 | 0.98809 | -0.01714 | 0.98865 | -0.01715
258.64 | -10.1927 | 0.011109 | -0.028097 | 254.731 | 244.5383 | -1.3614 | -0.0053711 | 249.6346 | -5.0964 | 251.3334 | 0.98414 | -0.020091 | 0.9847 | -0.020103
258.66 | -10.8232 | 0.010544 | -0.02867 | 254.5211 | 243.6979 | -1.1515 | -0.004543 | 249.1095 | -5.4116 | 250.9134 | 0.98207 | -0.021334 | 0.98263 | -0.021346
258.68 | -11.7689 | 0.0099795 | -0.029817 | 254.5265 | 242.7576 | -1.1569 | -0.0045643 | 248.6421 | -5.8844 | 250.6035 | 0.98022 | -0.023198 | 0.98078 | -0.023212
258.7 | -12.3994 | 0.0099795 | -0.030749 | 254.5718 | 242.1724 | -1.2022 | -0.004743 | 248.3721 | -6.1997 | 250.4387 | 0.97916 | -0.024441 | 0.97972 | -0.024455
258.72 | -12.9248 | 0.0096029 | -0.031036 | 254.2963 | 241.3715 | -0.9267 | -0.0036561 | 247.8339 | -6.4624 | 249.988 | 0.97704 | -0.025477 | 0.97759 | -0.025491
258.74 | -13.1875 | 0.0096029 | -0.031179 | 254.0951 | 240.9076 | -0.7255 | -0.0028623 | 247.5014 | -6.5937 | 249.6993 | 0.97573 | -0.025995 | 0.97628 | -0.026009
258.76 | -13.24 | 0.0094146 | -0.031322 | 254.0941 | 240.8541 | -0.7245 | -0.00286 | 247.4741 | -6.62 | 249.6808 | 0.97562 | -0.026098 | 0.97617 | -0.026113
258.78 | -13.1875 | 0.0094146 | -0.031179 | 254.0798 | 240.8923 | -0.7102 | -0.002802 | 247.4861 | -6.5937 | 249.684 | 0.97567 | -0.025995 | 0.97622 | -0.026009
258.8 | -13.2137 | 0.0094146 | -0.0307 | 253.965 | 240.7513 | -0.5954 | -0.00235 | 247.3581 | -6.6069 | 249.5604 | 0.97516 | -0.026046 | 0.97572 | -0.026061
258.82 | -13.0298 | 0.0094146 | -0.02824 | 253.9489 | 240.9191 | -0.5793 | -0.00229 | 247.434 | -6.5149 | 249.6056 | 0.97546 | -0.025684 | 0.97602 | -0.025698
258.84 | -12.6621 | 0.0094146 | -0.021646 | 253.9447 | 241.2826 | -0.5751 | -0.0022689 | 247.6137 | -6.331 | 249.724 | 0.97617 | -0.024959 | 0.97673 | -0.024973
258.86 | -11.4274 | 0.0097912 | -0.010751 | 253.5666 | 242.1392 | -0.197 | -0.000777 | 247.8529 | -5.7137 | 249.7575 | 0.97711 | -0.022525 | 0.97767 | -0.022538
258.88 | -8.4852 | 0.010168 | -0.0046589 | 252.836 | 244.3508 | 0.5336 | 0.0021052 | 248.5934 | -4.2426 | 250.0076 | 0.98003 | -0.016726 | 0.98059 | -0.016735
258.9 | -7.8547 | 0.010168 | -0.0037272 | 252.902 | 245.0473 | 0.4676 | 0.0018448 | 248.9747 | -3.9273 | 250.2838 | 0.98153 | -0.015483 | 0.98209 | -0.015492
258.92 | -6.331 | 0.010733 | -0.002222 | 252.7173 | 246.3863 | 0.6523 | 0.0025735 | 249.5518 | -3.1655 | 250.607 | 0.98381 | -0.012479 | 0.98437 | -0.012487
258.94 | -4.8599 | 0.011486 | -0.0010751 | 252.7302 | 247.8703 | 0.6394 | 0.0025226 | 250.3002 | -2.43 | 251.1102 | 0.98676 | -0.0095797 | 0.98732 | -0.0095851
258.96 | -3.3888 | 0.011486 | 0 | 252.5327 | 249.1439 | 0.8369 | 0.0033018 | 250.8383 | -1.6944 | 251.4031 | 0.98888 | -0.0066799 | 0.98945 | -0.0066837
258.98 | -1.5762 | 0.012051 | 0.0010751 | 252.39 | 250.8138 | 0.9796 | 0.0038648 | 251.6019 | -0.7881 | 251.8646 | 0.99189 | -0.0031069 | 0.99246 | -0.0031087
259 | -0.13135 | 0.012051 | 0.0019353 | 252.644 | 252.5127 | 0.7256 | 0.0028627 | 252.5783 | -0.065675 | 252.6002 | 0.99574 | -0.000259 | 0.99631 | -0.000259
259.02 | 1.6287 | 0.012804 | 0.0029387 | 252.4346 | 254.0633 | 0.935 | 0.0036889 | 253.249 | 0.81437 | 252.9775 | 0.99839 | 0.0032105 | 0.99895 | 0.0032123
259.04 | 3.0736 | 0.013557 | 0.0037272 | 252.6036 | 255.6772 | 0.766 | 0.0030221 | 254.1404 | 1.5368 | 253.6281 | 1.0019 | 0.0060585 | 1.0025 | 0.0060619
259.06 | 4.3608 | 0.013557 | 0.0044439 | 252.5275 | 256.8883 | 0.8421 | 0.0033223 | 254.7079 | 2.1804 | 253.9811 | 1.0041 | 0.0085958 | 1.0047 | 0.0086007
259.08 | 5.9633 | 0.014122 | 0.0052324 | 252.5008 | 258.4641 | 0.8688 | 0.0034277 | 255.4824 | 2.9816 | 254.4886 | 1.0072 | 0.011754 | 1.0078 | 0.011761
259.1 | 7.3818 | 0.014122 | 0.0059491 | 252.6115 | 259.9933 | 0.7581 | 0.0029909 | 256.3024 | 3.6909 | 255.0721 | 1.0104 | 0.014551 | 1.011 | 0.014559
259.12 | 8.7216 | 0.014875 | 0.0067376 | 252.9112 | 261.6328 | 0.4584 | 0.0018085 | 257.272 | 4.3608 | 255.8184 | 1.0142 | 0.017192 | 1.0148 | 0.017201
259.14 | 9.7987 | 0.01544 | 0.007311 | 252.8194 | 262.6181 | 0.5502 | 0.0021707 | 257.7187 | 4.8993 | 256.0856 | 1.016 | 0.019315 | 1.0166 | 0.019326
259.16 | 10.6656 | 0.01544 | 0.007741 | 252.9786 | 263.6442 | 0.391 | 0.0015426 | 258.3114 | 5.3328 | 256.5338 | 1.0183 | 0.021023 | 1.0189 | 0.021035
259.18 | 11.6638 | 0.015817 | 0.0082428 | 252.9762 | 264.64 | 0.3934 | 0.00155 | 258.8081 | 5.8319 | 256.8641 | 1.0203 | 0.022991 | 1.0209 | 0.023004
259.2 | 12.2418 | 0.015817 | 0.0085295 | 252.9753 | 265.2171 | 0.3943 | 0.0015556 | 259.0962 | 6.1209 | 257.0559 | 1.0214 | 0.02413 | 1.022 | 0.024144
259.22 | 12.6358 | 0.016193 | 0.0086728 | 253.315 | 265.9508 | 0.0546 | 0.00021541 | 259.6329 | 6.3179 | 257.5269 | 1.0236 | 0.024907 | 1.0241 | 0.024921
259.24 | 12.951 | 0.016381 | 0.0091029 | 253.4595 | 266.4105 | -0.0899 | -0.00035468 | 259.935 | 6.4755 | 257.7765 | 1.0247 | 0.025528 | 1.0253 | 0.025543
259.26 | 13.0298 | 0.016381 | 0.0089595 | 253.3653 | 266.3951 | 0.0043 | 1.6965e-05 | 259.8802 | 6.5149 | 257.7086 | 1.0245 | 0.025684 | 1.0251 | 0.025698
259.28 | 12.6621 | 0.016381 | 0.0087445 | 253.386 | 266.0481 | -0.0164 | -6.4703e-05 | 259.717 | 6.331 | 257.6067 | 1.0239 | 0.024959 | 1.0245 | 0.024973
259.3 | 12.4519 | 0.016381 | 0.0086011 | 253.4056 | 265.8575 | -0.036 | -0.00014203 | 259.6316 | 6.226 | 257.5562 | 1.0235 | 0.024545 | 1.0241 | 0.024559
259.32 | 11.8477 | 0.016381 | 0.0080277 | 253.6945 | 265.5422 | -0.3249 | -0.0012818 | 259.6184 | 5.9239 | 257.6437 | 1.0235 | 0.023354 | 1.0241 | 0.023367
259.34 | 11.0596 | 0.016381 | 0.0072393 | 253.7831 | 264.8427 | -0.4135 | -0.00163 | 259.3129 | 5.5298 | 257.4696 | 1.0223 | 0.0218 | 1.0229 | 0.021813
259.36 | 10.1139 | 0.016381 | 0.0064509 | 254.1409 | 264.2548 | -0.7713 | -0.003043 | 259.1978 | 5.0569 | 257.5122 | 1.0218 | 0.019936 | 1.0224 | 0.019947
259.38 | 9.1944 | 0.016005 | 0.0055191 | 254.236 | 263.4304 | -0.8664 | -0.0034182 | 258.8332 | 4.5972 | 257.3008 | 1.0204 | 0.018124 | 1.021 | 0.018134
259.4 | 8.0123 | 0.015628 | 0.0045156 | 254.576 | 262.5883 | -1.2064 | -0.0047596 | 258.5822 | 4.0062 | 257.2468 | 1.0194 | 0.015793 | 1.02 | 0.015802
259.42 | 6.5412 | 0.015628 | 0.002867 | 254.6702 | 261.2114 | -1.3006 | -0.0051313 | 257.9408 | 3.2706 | 256.8506 | 1.0169 | 0.012894 | 1.0175 | 0.012901
259.44 | 5.2014 | 0.015063 | 0.00071676 | 254.6586 | 259.86 | -1.289 | -0.0050855 | 257.2593 | 2.6007 | 256.3924 | 1.0142 | 0.010253 | 1.0148 | 0.010259
259.46 | 3.704 | 0.01431 | -0.0018636 | 254.7376 | 258.4416 | -1.368 | -0.0053972 | 256.5896 | 1.852 | 255.9723 | 1.0116 | 0.0073013 | 1.0121 | 0.0073054
259.48 | 2.049 | 0.01431 | -0.0055191 | 254.8545 | 256.9035 | -1.4849 | -0.0058584 | 255.879 | 1.0245 | 255.5375 | 1.0088 | 0.004039 | 1.0093 | 0.0040413
259.5 | 0.31524 | 0.013369 | -0.0098196 | 254.7823 | 255.0975 | -1.4127 | -0.0055735 | 254.9399 | 0.15762 | 254.8874 | 1.0051 | 0.000621 | 1.0056 | 0.000622
259.52 | -1.6813 | 0.013369 | -0.014049 | 254.7161 | 253.0348 | -1.3465 | -0.0053124 | 253.8755 | -0.84064 | 254.1557 | 1.0009 | -0.003314 | 1.0014 | -0.0033159
259.54 | -3.021 | 0.012804 | -0.017274 | 254.9188 | 251.8978 | -1.5492 | -0.0061121 | 253.4083 | -1.5105 | 253.9118 | 0.99901 | -0.0059549 | 0.99958 | -0.0059583
259.56 | -4.9125 | 0.012051 | -0.020284 | 254.8503 | 249.9378 | -1.4807 | -0.0058418 | 252.3941 | -2.4562 | 253.2128 | 0.99501 | -0.0096832 | 0.99558 | -0.0096887
259.58 | -6.3048 | 0.012051 | -0.0214 | 254.8262 | 248.5214 | -1.4566 | -0.0057467 | 251.6738 | -3.1524 | 252.7246 | 0.99218 | -0.012428 | 0.99274 | -0.012435
259.6 | -6.9878 | 0.011486 | -0.023295 | 254.6 | 247.6122 | -1.2304 | -0.0048543 | 251.1061 | -3.4939 | 252.2707 | 0.98994 | -0.013774 | 0.9905 | -0.013782
259.62 | -8.6953 | 0.011486 | -0.02695 | 254.86 | 246.1647 | -1.4904 | -0.0058801 | 250.5123 | -4.3477 | 251.9616 | 0.9876 | -0.01714 | 0.98816 | -0.01715
259.64 | -10.2978 | 0.010921 | -0.02824 | 254.7548 | 244.457 | -1.3852 | -0.005465 | 249.6059 | -5.1489 | 251.3222 | 0.98402 | -0.020299 | 0.98458 | -0.02031
259.66 | -10.8495 | 0.010356 | -0.028814 | 254.592 | 243.7425 | -1.2224 | -0.0048227 | 249.1673 | -5.4247 | 250.9755 | 0.98229 | -0.021386 | 0.98285 | -0.021398
259.68 | -11.585 | 0.010356 | -0.029889 | 254.6514 | 243.0664 | -1.2818 | -0.0050571 | 248.8589 | -5.7925 | 250.7897 | 0.98108 | -0.022836 | 0.98164 | -0.022849
259.7 | -12.3468 | 0.0097912 | -0.0307 | 254.2402 | 241.8934 | -0.8706 | -0.0034348 | 248.0668 | -6.1734 | 250.1246 | 0.97796 | -0.024338 | 0.97851 | -0.024351
259.72 | -12.7409 | 0.0096029 | -0.031036 | 254.16 | 241.4191 | -0.7904 | -0.00312 | 247.7896 | -6.3704 | 249.913 | 0.97686 | -0.025114 | 0.97742 | -0.025129
259.74 | -12.8722 | 0.0096029 | -0.031322 | 253.9441 | 241.0719 | -0.5745 | -0.00227 | 247.508 | -6.4361 | 249.6534 | 0.97575 | -0.025373 | 0.97631 | -0.025388
259.76 | -13.2663 | 0.0094146 | -0.031537 | 253.9289 | 240.6626 | -0.5593 | -0.00221 | 247.2958 | -6.6331 | 249.5068 | 0.97492 | -0.02615 | 0.97547 | -0.026165
259.78 | -13.1087 | 0.0094146 | -0.031466 | 254.1031 | 240.9944 | -0.7335 | -0.0028939 | 247.5488 | -6.5543 | 249.7335 | 0.97591 | -0.025839 | 0.97647 | -0.025854
259.8 | -13.0036 | 0.0094146 | -0.030606 | 254.0518 | 241.0482 | -0.6822 | -0.00269 | 247.55 | -6.5018 | 249.7173 | 0.97592 | -0.025632 | 0.97647 | -0.025647
259.82 | -12.9248 | 0.0094146 | -0.027452 | 253.9074 | 240.9826 | -0.5378 | -0.00212 | 247.445 | -6.4624 | 249.5991 | 0.9755 | -0.025477 | 0.97606 | -0.025491
259.84 | -12.5307 | 0.0094146 | -0.020284 | 253.8555 | 241.3248 | -0.4859 | -0.00192 | 247.5901 | -6.2654 | 249.6786 | 0.97608 | -0.0247 | 0.97663 | -0.024714
259.86 | -10.902 | 0.0097912 | -0.0086728 | 253.3492 | 242.4472 | 0.0204 | 8.05e-05 | 247.8982 | -5.451 | 249.7152 | 0.97729 | -0.021489 | 0.97785 | -0.021502
259.88 | -8.3013 | 0.010168 | -0.0043722 | 252.8232 | 244.5219 | 0.5464 | 0.0021557 | 248.6726 | -4.1506 | 250.0561 | 0.98034 | -0.016363 | 0.9809 | -0.016372
259.9 | -7.9598 | 0.010168 | -0.0035838 | 252.9118 | 244.952 | 0.4578 | 0.0018062 | 248.9319 | -3.9799 | 250.2585 | 0.98137 | -0.01569 | 0.98193 | -0.015699
259.92 | -6.2522 | 0.010733 | -0.0020786 | 252.7153 | 246.4631 | 0.6543 | 0.00258 | 249.5892 | -3.1261 | 250.6312 | 0.98396 | -0.012324 | 0.98452 | -0.012331
259.94 | -4.6235 | 0.010733 | -0.0010035 | 252.4627 | 247.8392 | 0.9069 | 0.003578 | 250.151 | -2.3117 | 250.9215 | 0.98617 | -0.0091136 | 0.98673 | -0.0091188
259.96 | -3.0998 | 0.011486 | 0.00014335 | 252.6628 | 249.563 | 0.7068 | 0.0027885 | 251.1129 | -1.5499 | 251.6295 | 0.98996 | -0.0061103 | 0.99053 | -0.0061137
259.98 | -1.5499 | 0.012239 | 0.00115 | 252.4108 | 250.8609 | 0.9588 | 0.0037828 | 251.6358 | -0.77496 | 251.8942 | 0.99203 | -0.0030551 | 0.99259 | -0.0030569
260 | 0.21016 | 0.012239 | 0.0020069 | 252.4621 | 252.6723 | 0.9075 | 0.0035804 | 252.5672 | 0.10508 | 252.5322 | 0.9957 | 0.000414 | 0.99626 | 0.000414
260.02 | 1.6813 | 0.012992 | 0.002867 | 252.4376 | 254.1189 | 0.932 | 0.003677 | 253.2782 | 0.84064 | 252.998 | 0.9985 | 0.003314 | 0.99907 | 0.0033159
260.04 | 3.4151 | 0.012992 | 0.0037272 | 252.4059 | 255.821 | 0.9637 | 0.0038021 | 254.1134 | 1.7075 | 253.5443 | 1.0018 | 0.0067316 | 1.0024 | 0.0067355
260.06 | 4.7811 | 0.013557 | 0.0045156 | 252.6562 | 257.4373 | 0.7134 | 0.0028146 | 255.0468 | 2.3906 | 254.2499 | 1.0055 | 0.0094243 | 1.006 | 0.0094297
260.08 | 6.226 | 0.01431 | 0.005304 | 252.7582 | 258.9842 | 0.6114 | 0.0024122 | 255.8712 | 3.113 | 254.8335 | 1.0087 | 0.012272 | 1.0093 | 0.012279
260.1 | 7.6708 | 0.01431 | 0.0059491 | 252.7707 | 260.4415 | 0.5989 | 0.0023628 | 256.6061 | 3.8354 | 255.3276 | 1.0116 | 0.01512 | 1.0122 | 0.015129
260.12 | 8.9318 | 0.014875 | 0.0067376 | 252.6407 | 261.5725 | 0.7289 | 0.0028757 | 257.1066 | 4.4659 | 255.618 | 1.0136 | 0.017606 | 1.0142 | 0.017616
260.14 | 9.93 | 0.014875 | 0.007311 | 252.5975 | 262.5275 | 0.7721 | 0.0030462 | 257.5625 | 4.965 | 255.9075 | 1.0154 | 0.019574 | 1.016 | 0.019585
260.16 | 11.1121 | 0.01544 | 0.0078127 | 252.5208 | 263.6329 | 0.8488 | 0.0033488 | 258.0769 | 5.5561 | 256.2248 | 1.0174 | 0.021904 | 1.018 | 0.021916
260.18 | 11.6113 | 0.015817 | 0.0080994 | 253.1279 | 264.7392 | 0.2417 | 0.00095358 | 258.9335 | 5.8056 | 256.9983 | 1.0208 | 0.022888 | 1.0214 | 0.022901
260.2 | 12.2943 | 0.015817 | 0.0085295 | 252.9633 | 265.2576 | 0.4063 | 0.001603 | 259.1104 | 6.1471 | 257.0614 | 1.0215 | 0.024234 | 1.0221 | 0.024248
260.22 | 13.0036 | 0.016193 | 0.0088162 | 253.1065 | 266.1101 | 0.2631 | 0.001038 | 259.6083 | 6.5018 | 257.441 | 1.0235 | 0.025632 | 1.024 | 0.025647
260.24 | 13.0298 | 0.016193 | 0.0089595 | 253.2704 | 266.3002 | 0.0992 | 0.000391 | 259.7853 | 6.5149 | 257.6137 | 1.0242 | 0.025684 | 1.0247 | 0.025698
260.26 | 12.8722 | 0.016381 | 0.0090312 | 253.1634 | 266.0356 | 0.2062 | 0.000814 | 259.5995 | 6.4361 | 257.4541 | 1.0234 | 0.025373 | 1.024 | 0.025388
260.28 | 12.7146 | 0.016381 | 0.0088162 | 253.5905 | 266.3051 | -0.2209 | -0.00087152 | 259.9478 | 6.3573 | 257.8287 | 1.0248 | 0.025062 | 1.0254 | 0.025077
260.3 | 12.557 | 0.016381 | 0.0085295 | 253.6724 | 266.2294 | -0.3028 | -0.00119 | 259.9509 | 6.2785 | 257.8581 | 1.0248 | 0.024752 | 1.0254 | 0.024766
260.32 | 11.9528 | 0.016381 | 0.0080994 | 253.7386 | 265.6914 | -0.369 | -0.0014558 | 259.715 | 5.9764 | 257.7229 | 1.0239 | 0.023561 | 1.0245 | 0.023574
260.34 | 11.0071 | 0.016381 | 0.007311 | 253.9838 | 264.9909 | -0.6142 | -0.00242 | 259.4873 | 5.5035 | 257.6528 | 1.023 | 0.021697 | 1.0236 | 0.021709
260.36 | 9.9825 | 0.016381 | 0.0064509 | 253.9473 | 263.9298 | -0.5777 | -0.0022792 | 258.9386 | 4.9913 | 257.2748 | 1.0208 | 0.019677 | 1.0214 | 0.019688
260.38 | 8.8529 | 0.016005 | 0.0056624 | 254.3521 | 263.205 | -0.9825 | -0.0038763 | 258.7786 | 4.4265 | 257.3031 | 1.0202 | 0.017451 | 1.0208 | 0.01746
260.4 | 7.8021 | 0.01544 | 0.0045156 | 254.2941 | 262.0962 | -0.9245 | -0.0036474 | 258.1952 | 3.9011 | 256.8948 | 1.0179 | 0.015379 | 1.0185 | 0.015388
260.42 | 6.4361 | 0.01544 | 0.0029387 | 254.7328 | 261.1689 | -1.3632 | -0.0053782 | 257.9509 | 3.2181 | 256.8782 | 1.0169 | 0.012687 | 1.0175 | 0.012694
260.44 | 5.0438 | 0.014687 | 0.00093179 | 254.4329 | 259.4767 | -1.0633 | -0.004195 | 256.9548 | 2.5219 | 256.1142 | 1.013 | 0.0099421 | 1.0136 | 0.0099478
260.46 | 3.599 | 0.014687 | -0.0017919 | 254.6887 | 258.2877 | -1.3191 | -0.0052042 | 256.4882 | 1.7995 | 255.8884 | 1.0112 | 0.0070941 | 1.0117 | 0.0070982
260.48 | 2.0228 | 0.01431 | -0.0053757 | 254.9898 | 257.0126 | -1.6202 | -0.0063922 | 256.0012 | 1.0114 | 255.6641 | 1.0092 | 0.0039872 | 1.0098 | 0.0039895
260.5 | 0.15762 | 0.013369 | -0.0098196 | 255.0698 | 255.2274 | -1.7002 | -0.0067078 | 255.1486 | 0.07881 | 255.1223 | 1.0059 | 0.000311 | 1.0064 | 0.000311
260.52 | -1.655 | 0.013369 | -0.0143 | 254.8839 | 253.2289 | -1.5143 | -0.0059744 | 254.0564 | -0.8275 | 254.3322 | 1.0016 | -0.0032623 | 1.0021 | -0.0032641
260.54 | -3.0473 | 0.012616 | -0.017202 | 254.8649 | 251.8176 | -1.4953 | -0.0058994 | 253.3412 | -1.5237 | 253.8491 | 0.99875 | -0.0060067 | 0.99932 | -0.0060101
260.56 | -5.1226 | 0.012616 | -0.020284 | 255.0471 | 249.9245 | -1.6775 | -0.0066182 | 252.4858 | -2.5613 | 253.3396 | 0.99538 | -0.010097 | 0.99594 | -0.010103
260.58 | -6.331 | 0.011862 | -0.0215 | 255.0319 | 248.7009 | -1.6623 | -0.0065583 | 251.8664 | -3.1655 | 252.9216 | 0.99293 | -0.012479 | 0.9935 | -0.012487
260.6 | -7.1191 | 0.011486 | -0.023366 | 254.7733 | 247.6542 | -1.4037 | -0.005538 | 251.2137 | -3.5596 | 252.4003 | 0.99036 | -0.014033 | 0.99093 | -0.014041
260.62 | -8.6691 | 0.011486 | -0.026592 | 254.8172 | 246.1481 | -1.4476 | -0.0057112 | 250.4827 | -4.3345 | 251.9275 | 0.98748 | -0.017088 | 0.98804 | -0.017098
260.64 | -10.2715 | 0.010733 | -0.028384 | 254.9573 | 244.6858 | -1.5877 | -0.006264 | 249.8215 | -5.1358 | 251.5335 | 0.98487 | -0.020247 | 0.98543 | -0.020258
260.66 | -10.9283 | 0.010168 | -0.028814 | 254.7119 | 243.7836 | -1.3423 | -0.0052958 | 249.2478 | -5.4641 | 251.0691 | 0.98261 | -0.021541 | 0.98317 | -0.021554
260.68 | -11.8214 | 0.010168 | -0.029889 | 254.3619 | 242.5405 | -0.9923 | -0.00391 | 248.4512 | -5.9107 | 250.4214 | 0.97947 | -0.023302 | 0.98003 | -0.023315
260.7 | -12.5045 | 0.0097912 | -0.030606 | 255.403 | 242.8985 | -1.0334 | -0.00408 | 249.1508 | -6.2522 | 251.2348 | 0.98223 | -0.024648 | 0.98279 | -0.024662
260.72 | -12.8197 | 0.0097912 | -0.031036 | 255.256 | 242.4363 | -0.8864 | -0.0034971 | 248.8462 | -6.4098 | 250.9828 | 0.98103 | -0.02527 | 0.98159 | -0.025284
260.74 | -13.0561 | 0.0094146 | -0.031322 | 254.338 | 241.2819 | -0.9684 | -0.0038206 | 247.8099 | -6.5281 | 249.986 | 0.97694 | -0.025736 | 0.9775 | -0.02575
260.76 | -13.4239 | 0.0094146 | -0.031322 | 254.0964 | 240.6725 | -0.7268 | -0.00287 | 247.3845 | -6.7119 | 249.6218 | 0.97527 | -0.026461 | 0.97582 | -0.026476
260.78 | -13.2663 | 0.0094146 | -0.031322 | 254.0145 | 240.7482 | -0.6449 | -0.00254 | 247.3814 | -6.6331 | 249.5924 | 0.97525 | -0.02615 | 0.97581 | -0.026165
260.8 | -13.2137 | 0.0094146 | -0.0307 | 253.9301 | 240.7164 | -0.5605 | -0.00221 | 247.3232 | -6.6069 | 249.5255 | 0.97502 | -0.026046 | 0.97558 | -0.026061
260.82 | -13.2137 | 0.0094146 | -0.027954 | 253.9477 | 240.734 | -0.5781 | -0.00228 | 247.3408 | -6.6069 | 249.5431 | 0.97509 | -0.026046 | 0.97565 | -0.026061
260.84 | -12.5833 | 0.0094146 | -0.020929 | 253.8928 | 241.3095 | -0.5232 | -0.00206 | 247.6012 | -6.2916 | 249.6984 | 0.97612 | -0.024804 | 0.97668 | -0.024818
260.86 | -11.2435 | 0.0097912 | -0.0096763 | 253.6975 | 242.454 | -0.3279 | -0.00129 | 248.0758 | -5.6217 | 249.9497 | 0.97799 | -0.022163 | 0.97855 | -0.022175
260.88 | -8.4852 | 0.010168 | -0.0044439 | 252.8298 | 244.3446 | 0.5398 | 0.0021297 | 248.5872 | -4.2426 | 250.0014 | 0.98001 | -0.016726 | 0.98057 | -0.016735
260.9 | -7.986 | 0.010168 | -0.0037272 | 253.0245 | 245.0385 | 0.3451 | 0.0013615 | 249.0315 | -3.993 | 250.3625 | 0.98176 | -0.015742 | 0.98232 | -0.015751
260.92 | -6.3573 | 0.010733 | -0.0021503 | 252.8727 | 246.5154 | 0.4969 | 0.00196 | 249.694 | -3.1787 | 250.7536 | 0.98437 | -0.012531 | 0.98493 | -0.012538
260.94 | -4.7811 | 0.010733 | -0.0010035 | 252.5631 | 247.782 | 0.8065 | 0.0031819 | 250.1725 | -2.3906 | 250.9694 | 0.98626 | -0.0094243 | 0.98682 | -0.0094297
260.96 | -3.2837 | 0.011486 | 0.00014335 | 252.5882 | 249.3045 | 0.7814 | 0.0030829 | 250.9463 | -1.6419 | 251.4936 | 0.98931 | -0.0064727 | 0.98987 | -0.0064764
260.98 | -1.4974 | 0.012051 | 0.00108 | 252.9395 | 251.4421 | 0.4301 | 0.0016969 | 252.1908 | -0.74869 | 252.4404 | 0.99421 | -0.0029516 | 0.99478 | -0.0029533
261 | 0 | 0.012051 | 0.0019353 | 252.4878 | 252.4878 | 0.8818 | 0.003479 | 252.4878 | 0 | 252.4878 | 0.99538 | 0 | 0.99595 | 0
261.02 | 1.7338 | 0.012804 | 0.0030104 | 252.6201 | 254.3539 | 0.7495 | 0.002957 | 253.487 | 0.86691 | 253.198 | 0.99932 | 0.0034176 | 0.99989 | 0.0034196
261.04 | 3.3363 | 0.013369 | 0.0037272 | 252.6091 | 255.9454 | 0.7605 | 0.0030004 | 254.2772 | 1.6681 | 253.7212 | 1.0024 | 0.0065763 | 1.003 | 0.0065801
261.06 | 4.965 | 0.013369 | 0.0045156 | 252.4118 | 257.3768 | 0.9578 | 0.0037788 | 254.8943 | 2.4825 | 254.0668 | 1.0049 | 0.0097868 | 1.0054 | 0.0097924
261.08 | 6.1997 | 0.014122 | 0.0052324 | 252.5685 | 258.7682 | 0.8011 | 0.0031606 | 255.6683 | 3.0998 | 254.6351 | 1.0079 | 0.012221 | 1.0085 | 0.012227
261.1 | 7.5657 | 0.014122 | 0.0060208 | 252.7326 | 260.2983 | 0.637 | 0.0025132 | 256.5155 | 3.7829 | 255.2545 | 1.0113 | 0.014913 | 1.0118 | 0.014922
261.12 | 9.1682 | 0.014875 | 0.0068809 | 252.7468 | 261.915 | 0.6228 | 0.0024571 | 257.3309 | 4.5841 | 255.8029 | 1.0145 | 0.018072 | 1.0151 | 0.018082
261.14 | 9.93 | 0.015252 | 0.007311 | 252.8104 | 262.7404 | 0.5592 | 0.0022062 | 257.7754 | 4.965 | 256.1204 | 1.0162 | 0.019574 | 1.0168 | 0.019585
261.16 | 10.902 | 0.015252 | 0.0078844 | 252.8924 | 263.7944 | 0.4772 | 0.0018827 | 258.3434 | 5.451 | 256.5264 | 1.0185 | 0.021489 | 1.019 | 0.021502
261.18 | 11.874 | 0.015817 | 0.0083861 | 252.8224 | 264.6964 | 0.5472 | 0.0021589 | 258.7594 | 5.937 | 256.7804 | 1.0201 | 0.023405 | 1.0207 | 0.023419
261.2 | 12.5045 | 0.016193 | 0.0086728 | 253.1786 | 265.6831 | 0.191 | 0.00075355 | 259.4308 | 6.2522 | 257.3468 | 1.0228 | 0.024648 | 1.0233 | 0.024662
261.22 | 12.7934 | 0.016193 | 0.0088162 | 253.2324 | 266.0258 | 0.1372 | 0.0005413 | 259.6291 | 6.3967 | 257.4969 | 1.0235 | 0.025218 | 1.0241 | 0.025232
261.24 | 13.0036 | 0.016381 | 0.0089595 | 253.1566 | 266.1602 | 0.213 | 0.00084035 | 259.6584 | 6.5018 | 257.4911 | 1.0237 | 0.025632 | 1.0242 | 0.025647
261.26 | 13.1875 | 0.016381 | 0.0090312 | 253.5212 | 266.7087 | -0.1516 | -0.00059811 | 260.1149 | 6.5937 | 257.917 | 1.0255 | 0.025995 | 1.026 | 0.026009
261.28 | 12.846 | 0.016381 | 0.0089595 | 253.4025 | 266.2485 | -0.0329 | -0.00013 | 259.8255 | 6.423 | 257.6845 | 1.0243 | 0.025321 | 1.0249 | 0.025336
261.3 | 12.5307 | 0.016381 | 0.0085295 | 253.5831 | 266.1138 | -0.2135 | -0.00084232 | 259.8485 | 6.2654 | 257.76 | 1.0244 | 0.0247 | 1.025 | 0.024714
261.32 | 11.9002 | 0.016381 | 0.0080994 | 253.7128 | 265.613 | -0.3432 | -0.001354 | 259.6629 | 5.9501 | 257.6795 | 1.0237 | 0.023457 | 1.0243 | 0.023471
261.34 | 11.0071 | 0.016381 | 0.007311 | 253.9906 | 264.9977 | -0.621 | -0.00245 | 259.4941 | 5.5035 | 257.6596 | 1.023 | 0.021697 | 1.0236 | 0.021709
261.36 | 10.1139 | 0.016381 | 0.0065942 | 253.9268 | 264.0407 | -0.5572 | -0.0021983 | 258.9837 | 5.0569 | 257.2981 | 1.021 | 0.019936 | 1.0216 | 0.019947
261.38 | 9.0894 | 0.015817 | 0.0055191 | 254.2438 | 263.3332 | -0.8742 | -0.00345 | 258.7885 | 4.5447 | 257.2736 | 1.0202 | 0.017917 | 1.0208 | 0.017927
261.4 | 7.8547 | 0.01544 | 0.0043006 | 254.329 | 262.1837 | -0.9594 | -0.0037851 | 258.2563 | 3.9273 | 256.9472 | 1.0181 | 0.015483 | 1.0187 | 0.015492
261.42 | 6.4887 | 0.01544 | 0.002867 | 254.5744 | 261.0631 | -1.2048 | -0.0047533 | 257.8187 | 3.2443 | 256.7373 | 1.0164 | 0.01279 | 1.017 | 0.012797
261.44 | 5.0438 | 0.014875 | 0.00093179 | 254.5203 | 259.5641 | -1.1507 | -0.0045399 | 257.0422 | 2.5219 | 256.2016 | 1.0133 | 0.0099421 | 1.0139 | 0.0099478
261.46 | 3.6778 | 0.014875 | -0.0017919 | 254.6807 | 258.3585 | -1.3111 | -0.0051727 | 256.5196 | 1.8389 | 255.9066 | 1.0113 | 0.0072495 | 1.0119 | 0.0072536
261.48 | 2.1804 | 0.014122 | -0.0053757 | 254.6819 | 256.8623 | -1.3123 | -0.0051774 | 255.7721 | 1.0902 | 255.4087 | 1.0083 | 0.0042979 | 1.0089 | 0.0043003
261.5 | 0.23643 | 0.013557 | -0.0098196 | 254.9058 | 255.1422 | -1.5362 | -0.0060608 | 255.024 | 0.11821 | 254.9846 | 1.0054 | 0.000466 | 1.006 | 0.000466
261.52 | -1.5237 | 0.013557 | -0.013762 | 254.9603 | 253.4366 | -1.5907 | -0.0062758 | 254.1985 | -0.76183 | 254.4524 | 1.0021 | -0.0030034 | 1.0027 | -0.0030051
261.54 | -2.8634 | 0.012804 | -0.016629 | 254.7975 | 251.9341 | -1.4279 | -0.0056335 | 253.3658 | -1.4317 | 253.843 | 0.99885 | -0.0056442 | 0.99942 | -0.0056474
261.56 | -4.7286 | 0.012051 | -0.019711 | 254.8807 | 250.1521 | -1.5111 | -0.0059617 | 252.5164 | -2.3643 | 253.3045 | 0.9955 | -0.0093207 | 0.99606 | -0.0093261
261.58 | -6.1209 | 0.012051 | -0.021216 | 254.7203 | 248.5994 | -1.3507 | -0.0053289 | 251.6599 | -3.0604 | 252.68 | 0.99212 | -0.012065 | 0.99269 | -0.012072
261.6 | -7.0403 | 0.011298 | -0.023008 | 254.7426 | 247.7023 | -1.373 | -0.0054169 | 251.2224 | -3.5202 | 252.3958 | 0.9904 | -0.013878 | 0.99096 | -0.013885
261.62 | -8.4064 | 0.011298 | -0.026162 | 254.8336 | 246.4272 | -1.464 | -0.0057759 | 250.6304 | -4.2032 | 252.0315 | 0.98806 | -0.01657 | 0.98863 | -0.01658
261.64 | -10.4554 | 0.010733 | -0.02824 | 254.8619 | 244.4065 | -1.4923 | -0.00589 | 249.6342 | -5.2277 | 251.3768 | 0.98413 | -0.020609 | 0.9847 | -0.020621
261.66 | -10.9808 | 0.010168 | -0.028742 | 254.576 | 243.5952 | -1.2064 | -0.0047596 | 249.0856 | -5.4904 | 250.9157 | 0.98197 | -0.021645 | 0.98253 | -0.021657
261.68 | -11.5587 | 0.010168 | -0.029531 | 254.4299 | 242.8712 | -1.0603 | -0.00418 | 248.6505 | -5.7794 | 250.577 | 0.98026 | -0.022784 | 0.98082 | -0.022797
261.7 | -12.1892 | 0.0097912 | -0.030677 | 254.3106 | 242.1214 | -0.941 | -0.0037125 | 248.216 | -6.0946 | 250.2475 | 0.97854 | -0.024027 | 0.9791 | -0.024041
261.72 | -12.8985 | 0.0097912 | -0.031179 | 254.4784 | 241.5799 | -1.1088 | -0.0043746 | 248.0292 | -6.4492 | 250.1789 | 0.97781 | -0.025425 | 0.97836 | -0.025439
261.74 | -13.0561 | 0.0096029 | -0.031322 | 254.1576 | 241.1015 | -0.788 | -0.0031089 | 247.6295 | -6.5281 | 249.8056 | 0.97623 | -0.025736 | 0.97679 | -0.02575
261.76 | -13.1087 | 0.0094146 | -0.031466 | 254.0547 | 240.946 | -0.6851 | -0.0027029 | 247.5004 | -6.5543 | 249.6851 | 0.97572 | -0.025839 | 0.97628 | -0.025854
261.78 | -13.3714 | 0.0094146 | -0.031466 | 253.8645 | 240.4931 | -0.4949 | -0.0019525 | 247.1788 | -6.6857 | 249.4074 | 0.97445 | -0.026357 | 0.97501 | -0.026372
261.8 | -13.1612 | 0.0094146 | -0.030749 | 253.8144 | 240.6532 | -0.4448 | -0.0017549 | 247.2338 | -6.5806 | 249.4273 | 0.97467 | -0.025943 | 0.97523 | -0.025958
261.82 | -13.0036 | 0.0094146 | -0.027524 | 253.7524 | 240.7488 | -0.3828 | -0.0015103 | 247.2506 | -6.5018 | 249.4179 | 0.97474 | -0.025632 | 0.97529 | -0.025647
261.84 | -12.6358 | 0.0094146 | -0.020284 | 253.6967 | 241.0609 | -0.3271 | -0.00129 | 247.3788 | -6.3179 | 249.4848 | 0.97524 | -0.024907 | 0.9758 | -0.024921
261.86 | -11.1121 | 0.0097912 | -0.0091029 | 253.4344 | 242.3223 | -0.0648 | -0.00025566 | 247.8783 | -5.5561 | 249.7304 | 0.97721 | -0.021904 | 0.97777 | -0.021916
261.88 | -8.4589 | 0.0097912 | -0.0044439 | 252.833 | 244.3741 | 0.5366 | 0.0021171 | 248.6036 | -4.2294 | 250.0134 | 0.98007 | -0.016674 | 0.98063 | -0.016683
261.9 | -8.1174 | 0.010356 | -0.0035838 | 252.7821 | 244.6647 | 0.5875 | 0.0023179 | 248.7234 | -4.0587 | 250.0763 | 0.98054 | -0.016001 | 0.9811 | -0.01601
261.92 | -6.4361 | 0.010733 | -0.0019353 | 252.743 | 246.3069 | 0.6266 | 0.0024721 | 249.5249 | -3.2181 | 250.5976 | 0.9837 | -0.012687 | 0.98426 | -0.012694
261.94 | -4.9125 | 0.010733 | -0.00086011 | 252.3942 | 247.4817 | 0.9754 | 0.0038482 | 249.938 | -2.4562 | 250.7567 | 0.98533 | -0.0096832 | 0.98589 | -0.0096887
261.96 | -3.3888 | 0.011486 | 0.00014335 | 252.7369 | 249.3481 | 0.6327 | 0.0024962 | 251.0425 | -1.6944 | 251.6073 | 0.98969 | -0.0066799 | 0.99025 | -0.0066837
261.98 | -1.7864 | 0.012239 | 0.00115 | 252.7033 | 250.9169 | 0.6663 | 0.0026288 | 251.8101 | -0.89318 | 252.1079 | 0.99271 | -0.0035212 | 0.99328 | -0.0035232
262 | 0.07881 | 0.012239 | 0.0020786 | 252.3318 | 252.4106 | 1.0378 | 0.0040944 | 252.3712 | 0.039405 | 252.3581 | 0.99492 | 0.000155 | 0.99549 | 0.000155
262.02 | 1.4186 | 0.012804 | 0.002867 | 252.5894 | 254.008 | 0.7802 | 0.0030781 | 253.2987 | 0.70929 | 253.0623 | 0.99858 | 0.0027962 | 0.99915 | 0.0027978
262.04 | 3.2575 | 0.012804 | 0.0037272 | 252.576 | 255.8335 | 0.7936 | 0.003131 | 254.2047 | 1.6287 | 253.6618 | 1.0022 | 0.006421 | 1.0027 | 0.0064246
262.06 | 4.7548 | 0.013557 | 0.0046589 | 252.7526 | 257.5074 | 0.617 | 0.0024343 | 255.13 | 2.3774 | 254.3375 | 1.0058 | 0.0093725 | 1.0064 | 0.0093779
262.08 | 6.0946 | 0.01431 | 0.0052324 | 252.5636 | 258.6582 | 0.806 | 0.0031799 | 255.6109 | 3.0473 | 254.5951 | 1.0077 | 0.012013 | 1.0083 | 0.01202
262.1 | 7.4606 | 0.01431 | 0.0059491 | 252.59 | 260.0506 | 0.7796 | 0.0030758 | 256.3203 | 3.7303 | 255.0769 | 1.0105 | 0.014706 | 1.0111 | 0.014714
262.12 | 8.6165 | 0.015063 | 0.0066659 | 252.5698 | 261.1863 | 0.7998 | 0.0031555 | 256.8781 | 4.3083 | 255.442 | 1.0127 | 0.016984 | 1.0133 | 0.016994
262.14 | 10.0351 | 0.01544 | 0.007311 | 252.8154 | 262.8505 | 0.5542 | 0.0021865 | 257.8329 | 5.0175 | 256.1604 | 1.0165 | 0.019781 | 1.017 | 0.019792
262.16 | 10.8495 | 0.01544 | 0.007741 | 252.8047 | 263.6542 | 0.5649 | 0.0022287 | 258.2294 | 5.4247 | 256.4212 | 1.018 | 0.021386 | 1.0186 | 0.021398
262.18 | 11.7164 | 0.016005 | 0.0082428 | 252.7695 | 264.4859 | 0.6001 | 0.0023676 | 258.6277 | 5.8582 | 256.675 | 1.0196 | 0.023095 | 1.0202 | 0.023108
262.2 | 12.3468 | 0.016005 | 0.0086728 | 252.9585 | 265.3053 | 0.4111 | 0.0016219 | 259.1319 | 6.1734 | 257.0741 | 1.0216 | 0.024338 | 1.0222 | 0.024351
262.22 | 12.4782 | 0.016193 | 0.0088162 | 253.1578 | 265.636 | 0.2118 | 0.00083561 | 259.3969 | 6.2391 | 257.3172 | 1.0226 | 0.024596 | 1.0232 | 0.02461
262.24 | 12.9248 | 0.016381 | 0.0091029 | 253.4037 | 266.3285 | -0.0341 | -0.00013453 | 259.8661 | 6.4624 | 257.712 | 1.0245 | 0.025477 | 1.0251 | 0.025491
262.26 | 12.951 | 0.016381 | 0.0089595 | 253.2648 | 266.2158 | 0.1048 | 0.000413 | 259.7403 | 6.4755 | 257.5818 | 1.024 | 0.025528 | 1.0246 | 0.025543
262.28 | 12.5833 | 0.016381 | 0.0088162 | 253.4496 | 266.0329 | -0.08 | -0.000316 | 259.7412 | 6.2916 | 257.644 | 1.024 | 0.024804 | 1.0246 | 0.024818
262.3 | 12.2155 | 0.016381 | 0.0086728 | 253.4735 | 265.689 | -0.1039 | -0.00041 | 259.5812 | 6.1077 | 257.5453 | 1.0233 | 0.024079 | 1.0239 | 0.024092
262.32 | 11.7952 | 0.016381 | 0.0080994 | 253.4741 | 265.2693 | -0.1045 | -0.00041228 | 259.3717 | 5.8976 | 257.4058 | 1.0225 | 0.02325 | 1.0231 | 0.023263
262.34 | 10.8757 | 0.016193 | 0.0071676 | 253.8615 | 264.7372 | -0.4919 | -0.0019407 | 259.2994 | 5.4379 | 257.4867 | 1.0222 | 0.021438 | 1.0228 | 0.02145
262.36 | 9.9563 | 0.016193 | 0.0064509 | 253.9814 | 263.9377 | -0.6118 | -0.00241 | 258.9595 | 4.9781 | 257.3002 | 1.0209 | 0.019625 | 1.0215 | 0.019637
262.38 | 8.7741 | 0.016005 | 0.0055191 | 254.3631 | 263.1372 | -0.9935 | -0.0039197 | 258.7502 | 4.3871 | 257.2878 | 1.0201 | 0.017295 | 1.0207 | 0.017305
262.4 | 7.6708 | 0.01544 | 0.0043006 | 254.4812 | 262.152 | -1.1116 | -0.0043856 | 258.3166 | 3.8354 | 257.0381 | 1.0184 | 0.01512 | 1.0189 | 0.015129
262.42 | 6.2785 | 0.01544 | 0.002867 | 254.3717 | 260.6502 | -1.0021 | -0.0039536 | 257.5109 | 3.1392 | 256.4645 | 1.0152 | 0.012376 | 1.0158 | 0.012383
262.44 | 5.0438 | 0.014875 | 0.00093179 | 254.3809 | 259.4247 | -1.0113 | -0.0039899 | 256.9028 | 2.5219 | 256.0622 | 1.0128 | 0.0099421 | 1.0134 | 0.0099478
262.46 | 3.6252 | 0.014875 | -0.0017919 | 254.4776 | 258.1028 | -1.108 | -0.0043714 | 256.2902 | 1.8126 | 255.686 | 1.0104 | 0.0071459 | 1.011 | 0.00715
262.48 | 2.0228 | 0.01431 | -0.0055191 | 254.742 | 256.7648 | -1.3724 | -0.0054145 | 255.7534 | 1.0114 | 255.4163 | 1.0083 | 0.0039872 | 1.0088 | 0.0039895
262.5 | 0.02627 | 0.013369 | -0.0101 | 254.9028 | 254.9291 | -1.5332 | -0.0060489 | 254.9159 | 0.013135 | 254.9116 | 1.005 | 5.18e-05 | 1.0055 | 5.18e-05
262.52 | -1.5237 | 0.013369 | -0.014049 | 254.7191 | 253.1954 | -1.3495 | -0.0053242 | 253.9573 | -0.76183 | 254.2112 | 1.0012 | -0.0030034 | 1.0017 | -0.0030051
262.54 | -2.8897 | 0.012616 | -0.017202 | 254.9102 | 252.0205 | -1.5406 | -0.0060781 | 253.4654 | -1.4448 | 253.947 | 0.99924 | -0.005696 | 0.99981 | -0.0056993
262.56 | -5.0964 | 0.012616 | -0.020284 | 255.0032 | 249.9068 | -1.6336 | -0.006445 | 252.455 | -2.5482 | 253.3044 | 0.99526 | -0.010046 | 0.99582 | -0.010051
262.58 | -6.0946 | 0.012051 | -0.0212 | 254.6564 | 248.5618 | -1.2868 | -0.0050768 | 251.6091 | -3.0473 | 252.6249 | 0.99192 | -0.012013 | 0.99249 | -0.01202
262.6 | -6.9878 | 0.011298 | -0.023008 | 254.7767 | 247.7889 | -1.4071 | -0.0055514 | 251.2828 | -3.4939 | 252.4474 | 0.99063 | -0.013774 | 0.9912 | -0.013782
262.62 | -8.4064 | 0.011298 | -0.026592 | 254.6306 | 246.2242 | -1.261 | -0.004975 | 250.4274 | -4.2032 | 251.8285 | 0.98726 | -0.01657 | 0.98782 | -0.01658
262.64 | -10.3503 | 0.010544 | -0.028527 | 254.6667 | 244.3164 | -1.2971 | -0.0051175 | 249.4915 | -5.1752 | 251.2166 | 0.98357 | -0.020402 | 0.98413 | -0.020414
262.66 | -10.8495 | 0.010168 | -0.028814 | 254.5211 | 243.6716 | -1.1515 | -0.004543 | 249.0964 | -5.4247 | 250.9046 | 0.98201 | -0.021386 | 0.98257 | -0.021398
262.68 | -11.4799 | 0.010168 | -0.029746 | 254.4713 | 242.9914 | -1.1017 | -0.0043465 | 248.7313 | -5.74 | 250.6447 | 0.98058 | -0.022629 | 0.98113 | -0.022642
262.7 | -12.3206 | 0.0097912 | -0.030749 | 254.3771 | 242.0565 | -1.0075 | -0.0039749 | 248.2168 | -6.1603 | 250.2702 | 0.97855 | -0.024286 | 0.9791 | -0.0243
262.72 | -12.7146 | 0.0097912 | -0.031179 | 254.152 | 241.4374 | -0.7824 | -0.0030868 | 247.7947 | -6.3573 | 249.9138 | 0.97688 | -0.025062 | 0.97744 | -0.025077
262.74 | -12.8985 | 0.0094146 | -0.0313 | 254.3705 | 241.472 | -1.0009 | -0.00395 | 247.9213 | -6.4492 | 250.071 | 0.97738 | -0.025425 | 0.97794 | -0.025439
262.76 | -13.0824 | 0.0094146 | -0.031394 | 254.2799 | 241.1975 | -0.9103 | -0.0035914 | 247.7387 | -6.5412 | 249.9191 | 0.97666 | -0.025787 | 0.97722 | -0.025802
262.78 | -13.1349 | 0.0094146 | -0.031394 | 254.0634 | 240.9285 | -0.6938 | -0.00274 | 247.4959 | -6.5675 | 249.6851 | 0.97571 | -0.025891 | 0.97626 | -0.025906
262.8 | -13.1349 | 0.0094146 | -0.0309 | 254.0157 | 240.8808 | -0.6461 | -0.00255 | 247.4482 | -6.5675 | 249.6374 | 0.97552 | -0.025891 | 0.97607 | -0.025906
262.82 | -12.7671 | 0.0094146 | -0.027954 | 254.0273 | 241.2602 | -0.6577 | -0.00259 | 247.6437 | -6.3836 | 249.7716 | 0.97629 | -0.025166 | 0.97684 | -0.02518
262.84 | -12.4519 | 0.0094146 | -0.020929 | 253.9268 | 241.4749 | -0.5572 | -0.0021983 | 247.7008 | -6.226 | 249.7762 | 0.97651 | -0.024545 | 0.97707 | -0.024559
262.86 | -11.1384 | 0.0099795 | -0.0098913 | 253.4006 | 242.2622 | -0.031 | -0.0001223 | 247.8314 | -5.5692 | 249.6878 | 0.97703 | -0.021956 | 0.97758 | -0.021968
262.88 | -8.0911 | 0.0099795 | -0.0043006 | 252.806 | 244.7149 | 0.5636 | 0.0022236 | 248.7604 | -4.0456 | 250.109 | 0.98069 | -0.015949 | 0.98125 | -0.015958
262.9 | -7.8021 | 0.010356 | -0.0035838 | 253.0079 | 245.2058 | 0.3617 | 0.001427 | 249.1068 | -3.9011 | 250.4072 | 0.98206 | -0.015379 | 0.98262 | -0.015388
262.92 | -6.0421 | 0.010921 | -0.0020786 | 252.8178 | 246.7757 | 0.5518 | 0.002177 | 249.7968 | -3.021 | 250.8038 | 0.98478 | -0.01191 | 0.98534 | -0.011917
262.94 | -4.6235 | 0.010921 | -0.00086011 | 252.874 | 248.2505 | 0.4956 | 0.0019553 | 250.5623 | -2.3117 | 251.3328 | 0.98779 | -0.0091136 | 0.98836 | -0.0091188
262.96 | -3.0473 | 0.011674 | 7.1676e-05 | 252.8934 | 249.8461 | 0.4762 | 0.0018788 | 251.3697 | -1.5237 | 251.8776 | 0.99098 | -0.0060067 | 0.99154 | -0.0060101
262.98 | -1.4711 | 0.011674 | 0.0011468 | 252.7785 | 251.3074 | 0.5911 | 0.0023321 | 252.0429 | -0.73556 | 252.2881 | 0.99363 | -0.0028998 | 0.9942 | -0.0029014
263 | 0.23643 | 0.012427 | 0.0020786 | 252.486 | 252.7224 | 0.8836 | 0.0034861 | 252.6042 | 0.11821 | 252.5648 | 0.99584 | 0.000466 | 0.99641 | 0.000466
263.02 | 1.7075 | 0.012992 | 0.0027954 | 252.5796 | 254.2871 | 0.79 | 0.0031168 | 253.4334 | 0.85377 | 253.1488 | 0.99911 | 0.0033658 | 0.99968 | 0.0033677
263.04 | 3.2575 | 0.012992 | 0.0036555 | 252.5578 | 255.8153 | 0.8118 | 0.0032028 | 254.1865 | 1.6287 | 253.6436 | 1.0021 | 0.006421 | 1.0027 | 0.0064246
263.06 | 4.8074 | 0.013745 | 0.0045156 | 252.4573 | 257.2647 | 0.9123 | 0.0035993 | 254.861 | 2.4037 | 254.0598 | 1.0047 | 0.0094761 | 1.0053 | 0.0094815
263.08 | 6.226 | 0.013745 | 0.0052324 | 252.344 | 258.57 | 1.0256 | 0.0040463 | 255.457 | 3.113 | 254.4193 | 1.0071 | 0.012272 | 1.0077 | 0.012279
263.1 | 7.7759 | 0.014498 | 0.0060925 | 252.335 | 260.1109 | 1.0346 | 0.0040818 | 256.2229 | 3.8879 | 254.927 | 1.0101 | 0.015327 | 1.0107 | 0.015336
263.12 | 8.9843 | 0.015063 | 0.0066659 | 252.4216 | 261.4059 | 0.948 | 0.0037401 | 256.9137 | 4.4921 | 255.4164 | 1.0128 | 0.017709 | 1.0134 | 0.01772
263.14 | 9.8249 | 0.015063 | 0.0071676 | 252.3024 | 262.1273 | 1.0672 | 0.0042104 | 257.2149 | 4.9125 | 255.5774 | 1.014 | 0.019366 | 1.0146 | 0.019377
263.16 | 10.9283 | 0.015628 | 0.007741 | 252.4844 | 263.4127 | 0.8852 | 0.0034924 | 257.9485 | 5.4641 | 256.1272 | 1.0169 | 0.021541 | 1.0175 | 0.021554
263.18 | 11.4799 | 0.015628 | 0.0082428 | 252.8104 | 264.2903 | 0.5592 | 0.0022062 | 258.5504 | 5.74 | 256.637 | 1.0193 | 0.022629 | 1.0199 | 0.022642
263.2 | 12.4782 | 0.016005 | 0.0086728 | 252.8801 | 265.3583 | 0.4895 | 0.0019312 | 259.1192 | 6.2391 | 257.0395 | 1.0215 | 0.024596 | 1.0221 | 0.02461
263.22 | 12.6095 | 0.016381 | 0.0088162 | 253.0073 | 265.6168 | 0.3623 | 0.0014294 | 259.3121 | 6.3048 | 257.2105 | 1.0223 | 0.024855 | 1.0229 | 0.024869
263.24 | 12.6883 | 0.016381 | 0.0089595 | 253.3982 | 266.0865 | -0.0286 | -0.00011284 | 259.7424 | 6.3442 | 257.6276 | 1.024 | 0.025011 | 1.0246 | 0.025025
263.26 | 12.8722 | 0.016381 | 0.0089595 | 253.374 | 266.2462 | -0.0044 | -1.74e-05 | 259.8101 | 6.4361 | 257.6647 | 1.0243 | 0.025373 | 1.0248 | 0.025388
263.28 | 12.6883 | 0.016381 | 0.0089595 | 253.3599 | 266.0482 | 0.0097 | 3.8269e-05 | 259.7041 | 6.3442 | 257.5893 | 1.0238 | 0.025011 | 1.0244 | 0.025025
263.3 | 12.5045 | 0.016381 | 0.0086728 | 253.4272 | 265.9317 | -0.0576 | -0.00022725 | 259.6794 | 6.2522 | 257.5954 | 1.0237 | 0.024648 | 1.0243 | 0.024662
263.32 | 11.874 | 0.016381 | 0.0080994 | 253.7521 | 265.6261 | -0.3825 | -0.00151 | 259.6891 | 5.937 | 257.7101 | 1.0238 | 0.023405 | 1.0244 | 0.023419
263.34 | 11.0596 | 0.016381 | 0.007311 | 253.9686 | 265.0282 | -0.599 | -0.0023632 | 259.4984 | 5.5298 | 257.6551 | 1.023 | 0.0218 | 1.0236 | 0.021813
263.36 | 10.0351 | 0.016381 | 0.0064509 | 254.14 | 264.1751 | -0.7704 | -0.0030395 | 259.1575 | 5.0175 | 257.485 | 1.0217 | 0.019781 | 1.0223 | 0.019792
263.38 | 8.9843 | 0.015817 | 0.0056624 | 254.51 | 263.4943 | -1.1404 | -0.0044992 | 259.0021 | 4.4921 | 257.5048 | 1.0211 | 0.017709 | 1.0216 | 0.01772
263.4 | 7.8284 | 0.015817 | 0.0045156 | 254.5173 | 262.3457 | -1.1477 | -0.004528 | 258.4315 | 3.9142 | 257.1268 | 1.0188 | 0.015431 | 1.0194 | 0.01544
263.42 | 6.331 | 0.015252 | 0.0030104 | 254.7683 | 261.0993 | -1.3987 | -0.0055183 | 257.9338 | 3.1655 | 256.8786 | 1.0169 | 0.012479 | 1.0174 | 0.012487
263.44 | 4.9913 | 0.014687 | 0.00093179 | 254.6362 | 259.6275 | -1.2666 | -0.0049971 | 257.1318 | 2.4956 | 256.3 | 1.0137 | 0.0098386 | 1.0143 | 0.0098442
263.46 | 3.599 | 0.014687 | -0.0016486 | 254.5876 | 258.1866 | -1.218 | -0.0048054 | 256.3871 | 1.7995 | 255.7873 | 1.0108 | 0.0070941 | 1.0113 | 0.0070982
263.48 | 1.944 | 0.014122 | -0.0052324 | 254.5816 | 256.5256 | -1.212 | -0.0047817 | 255.5536 | 0.97198 | 255.2296 | 1.0075 | 0.0038319 | 1.008 | 0.003834
263.5 | -0.02627 | 0.014122 | -0.0098196 | 254.7352 | 254.7089 | -1.3656 | -0.0053877 | 254.7221 | -0.013135 | 254.7264 | 1.0042 | -5.1782e-05 | 1.0048 | -5.1811e-05
263.52 | -1.944 | 0.013369 | -0.014335 | 254.8926 | 252.9486 | -1.523 | -0.0060087 | 253.9206 | -0.97198 | 254.2446 | 1.001 | -0.0038319 | 1.0016 | -0.003834
263.54 | -3.31 | 0.012427 | -0.017131 | 254.8521 | 251.5421 | -1.4825 | -0.0058489 | 253.1971 | -1.655 | 253.7488 | 0.99818 | -0.0065245 | 0.99875 | -0.0065282
263.56 | -5.0175 | 0.012427 | -0.019998 | 255.1432 | 250.1257 | -1.7736 | -0.0069974 | 252.6344 | -2.5088 | 253.4707 | 0.99596 | -0.0098903 | 0.99653 | -0.009896
263.58 | -6.4624 | 0.011862 | -0.021359 | 254.7584 | 248.296 | -1.3888 | -0.0054792 | 251.5272 | -3.2312 | 252.6043 | 0.9916 | -0.012738 | 0.99216 | -0.012746
263.6 | -7.1979 | 0.011862 | -0.023008 | 254.7713 | 247.5734 | -1.4017 | -0.0055301 | 251.1723 | -3.599 | 252.372 | 0.9902 | -0.014188 | 0.99076 | -0.014196
263.62 | -8.6691 | 0.011298 | -0.026592 | 254.6983 | 246.0292 | -1.3287 | -0.0052421 | 250.3638 | -4.3345 | 251.8086 | 0.98701 | -0.017088 | 0.98757 | -0.017098
263.64 | -10.5079 | 0.010544 | -0.028527 | 254.8446 | 244.3367 | -1.475 | -0.0058193 | 249.5906 | -5.254 | 251.342 | 0.98396 | -0.020713 | 0.98452 | -0.020725
263.66 | -10.902 | 0.010544 | -0.028814 | 254.6478 | 243.7458 | -1.2782 | -0.0050429 | 249.1968 | -5.451 | 251.0138 | 0.98241 | -0.021489 | 0.98297 | -0.021502
263.68 | -11.5587 | 0.010168 | -0.029889 | 254.5803 | 243.0216 | -1.2107 | -0.00478 | 248.8009 | -5.7794 | 250.7274 | 0.98085 | -0.022784 | 0.98141 | -0.022797
263.7 | -12.4782 | 0.010168 | -0.030749 | 254.7137 | 242.2355 | -1.3441 | -0.0053 | 248.4746 | -6.2391 | 250.5543 | 0.97956 | -0.024596 | 0.98012 | -0.02461
263.72 | -12.7146 | 0.0096029 | -0.031179 | 254.2581 | 241.5435 | -0.8885 | -0.0035054 | 247.9008 | -6.3573 | 250.0199 | 0.9773 | -0.025062 | 0.97786 | -0.025077
263.74 | -12.951 | 0.0096029 | -0.0313 | 254.1409 | 241.1899 | -0.7713 | -0.003043 | 247.6654 | -6.4755 | 249.8239 | 0.97637 | -0.025528 | 0.97693 | -0.025543
263.76 | -13.1087 | 0.0096029 | -0.031537 | 254.1618 | 241.0531 | -0.7922 | -0.0031255 | 247.6075 | -6.5543 | 249.7922 | 0.97614 | -0.025839 | 0.9767 | -0.025854
263.78 | -13.0824 | 0.0096029 | -0.0314 | 254.0109 | 240.9285 | -0.6413 | -0.00253 | 247.4697 | -6.5412 | 249.6501 | 0.9756 | -0.025787 | 0.97616 | -0.025802
263.8 | -13.0824 | 0.0096029 | -0.030749 | 254.056 | 240.9736 | -0.6864 | -0.0027081 | 247.5148 | -6.5412 | 249.6952 | 0.97578 | -0.025787 | 0.97634 | -0.025802
263.82 | -12.9773 | 0.0096029 | -0.027595 | 254.1069 | 241.1296 | -0.7373 | -0.0029089 | 247.6182 | -6.4887 | 249.7811 | 0.97619 | -0.02558 | 0.97674 | -0.025595
263.84 | -12.557 | 0.0096029 | -0.020213 | 253.8896 | 241.3326 | -0.52 | -0.0020516 | 247.6111 | -6.2785 | 249.7039 | 0.97616 | -0.024752 | 0.97672 | -0.024766
263.86 | -10.5605 | 0.0096029 | -0.0078844 | 253.4535 | 242.893 | -0.0839 | -0.00033101 | 248.1733 | -5.2802 | 249.9333 | 0.97838 | -0.020816 | 0.97893 | -0.020828
263.88 | -8.5114 | 0.010168 | -0.0046589 | 253.1304 | 244.619 | 0.2392 | 0.00094372 | 248.8747 | -4.2557 | 250.2933 | 0.98114 | -0.016777 | 0.9817 | -0.016787
263.9 | -7.881 | 0.010544 | -0.0035838 | 252.8769 | 244.9959 | 0.4927 | 0.0019439 | 248.9364 | -3.9405 | 250.2499 | 0.98138 | -0.015535 | 0.98194 | -0.015543
263.92 | -6.2522 | 0.010544 | -0.0019353 | 252.7969 | 246.5447 | 0.5727 | 0.0022595 | 249.6708 | -3.1261 | 250.7128 | 0.98428 | -0.012324 | 0.98484 | -0.012331
263.94 | -4.6498 | 0.011298 | -0.00086011 | 252.8539 | 248.2041 | 0.5157 | 0.0020346 | 250.529 | -2.3249 | 251.304 | 0.98766 | -0.0091654 | 0.98823 | -0.0091706
263.96 | -3.0736 | 0.012051 | 0.00021503 | 252.7668 | 249.6932 | 0.6028 | 0.0023782 | 251.23 | -1.5368 | 251.7423 | 0.99043 | -0.0060585 | 0.99099 | -0.0060619
263.98 | -1.5237 | 0.012051 | 0.0010751 | 252.7117 | 251.188 | 0.6579 | 0.0025956 | 251.9499 | -0.76183 | 252.2038 | 0.99326 | -0.0030034 | 0.99383 | -0.0030051
264 | 0.31524 | 0.012804 | 0.0019353 | 252.6359 | 252.9511 | 0.7337 | 0.0028947 | 252.7935 | 0.15762 | 252.741 | 0.99659 | 0.000621 | 0.99716 | 0.000622
264.02 | 1.7601 | 0.012804 | 0.002867 | 252.6389 | 254.399 | 0.7307 | 0.0028828 | 253.5189 | 0.88004 | 253.2256 | 0.99945 | 0.0034694 | 1 | 0.0034714
264.04 | 3.2837 | 0.013369 | 0.0037272 | 252.6013 | 255.885 | 0.7683 | 0.0030312 | 254.2432 | 1.6419 | 253.6959 | 1.0023 | 0.0064727 | 1.0029 | 0.0064764
264.06 | 4.676 | 0.014122 | 0.0045156 | 252.4708 | 257.1468 | 0.8988 | 0.003546 | 254.8088 | 2.338 | 254.0295 | 1.0045 | 0.0092172 | 1.0051 | 0.0092224
264.08 | 6.1734 | 0.014122 | 0.005304 | 252.7608 | 258.9342 | 0.6088 | 0.0024019 | 255.8475 | 3.0867 | 254.8186 | 1.0086 | 0.012169 | 1.0092 | 0.012176
264.1 | 7.5132 | 0.014875 | 0.0059491 | 252.7785 | 260.2917 | 0.5911 | 0.0023321 | 256.5351 | 3.7566 | 255.2829 | 1.0113 | 0.01481 | 1.0119 | 0.014818
264.12 | 8.8267 | 0.015252 | 0.0067376 | 252.7927 | 261.6194 | 0.5769 | 0.002276 | 257.206 | 4.4133 | 255.7349 | 1.014 | 0.017399 | 1.0146 | 0.017409
264.14 | 9.7987 | 0.015252 | 0.007311 | 252.9766 | 262.7753 | 0.393 | 0.0015505 | 257.8759 | 4.8993 | 256.2428 | 1.0166 | 0.019315 | 1.0172 | 0.019326
264.16 | 10.8757 | 0.015817 | 0.0078844 | 252.8121 | 263.6878 | 0.5575 | 0.0021995 | 258.25 | 5.4379 | 256.4373 | 1.0181 | 0.021438 | 1.0187 | 0.02145
264.18 | 11.7164 | 0.015817 | 0.0083144 | 252.91 | 264.6264 | 0.4596 | 0.0018133 | 258.7682 | 5.8582 | 256.8155 | 1.0201 | 0.023095 | 1.0207 | 0.023108
264.2 | 12.3206 | 0.016193 | 0.0086728 | 253.2017 | 265.5223 | 0.1679 | 0.00066242 | 259.362 | 6.1603 | 257.3086 | 1.0225 | 0.024286 | 1.0231 | 0.0243
264.22 | 12.5307 | 0.016381 | 0.0088162 | 253.2759 | 265.8066 | 0.0937 | 0.00036967 | 259.5413 | 6.2654 | 257.4528 | 1.0232 | 0.0247 | 1.0238 | 0.024714
264.24 | 12.8722 | 0.016381 | 0.0089595 | 253.2919 | 266.1641 | 0.0777 | 0.00030655 | 259.728 | 6.4361 | 257.5826 | 1.0239 | 0.025373 | 1.0245 | 0.025388
264.26 | 12.9248 | 0.016381 | 0.0088878 | 253.4112 | 266.336 | -0.0416 | -0.000164 | 259.8736 | 6.4624 | 257.7195 | 1.0245 | 0.025477 | 1.0251 | 0.025491
264.28 | 12.7671 | 0.016381 | 0.0089595 | 253.4425 | 266.2096 | -0.0729 | -0.00028761 | 259.8261 | 6.3836 | 257.6982 | 1.0243 | 0.025166 | 1.0249 | 0.02518
264.3 | 12.3731 | 0.016381 | 0.0086728 | 253.3427 | 265.7158 | 0.0269 | 0.00010613 | 259.5293 | 6.1866 | 257.4671 | 1.0231 | 0.024389 | 1.0237 | 0.024403
264.32 | 12.0053 | 0.016381 | 0.0080994 | 253.7789 | 265.7842 | -0.4093 | -0.00161 | 259.7816 | 6.0027 | 257.7807 | 1.0241 | 0.023664 | 1.0247 | 0.023678
264.34 | 11.0596 | 0.016381 | 0.007311 | 253.7538 | 264.8134 | -0.3842 | -0.0015158 | 259.2836 | 5.5298 | 257.4403 | 1.0222 | 0.0218 | 1.0228 | 0.021813
264.36 | 9.93 | 0.016193 | 0.0064509 | 253.9576 | 263.8876 | -0.588 | -0.0023198 | 258.9226 | 4.965 | 257.2676 | 1.0208 | 0.019574 | 1.0213 | 0.019585
264.38 | 8.8529 | 0.016193 | 0.0055191 | 254.4132 | 263.2661 | -1.0436 | -0.0041173 | 258.8397 | 4.4265 | 257.3642 | 1.0204 | 0.017451 | 1.021 | 0.01746
264.4 | 7.6971 | 0.015817 | 0.0045156 | 254.2603 | 261.9574 | -0.8907 | -0.0035141 | 258.1088 | 3.8485 | 256.826 | 1.0175 | 0.015172 | 1.0181 | 0.015181
264.42 | 6.5149 | 0.015063 | 0.0030104 | 254.5322 | 261.0471 | -1.1626 | -0.0045868 | 257.7897 | 3.2575 | 256.7038 | 1.0163 | 0.012842 | 1.0169 | 0.012849
264.44 | 4.9913 | 0.015063 | 0.00093179 | 254.4838 | 259.4751 | -1.1142 | -0.0043959 | 256.9794 | 2.4956 | 256.1476 | 1.0131 | 0.0098386 | 1.0137 | 0.0098442
264.46 | 3.5727 | 0.014687 | -0.0017919 | 254.5432 | 258.1159 | -1.1736 | -0.0046302 | 256.3296 | 1.7864 | 255.7341 | 1.0105 | 0.0070423 | 1.0111 | 0.0070464
264.48 | 1.9965 | 0.013934 | -0.0053757 | 254.7094 | 256.7059 | -1.3398 | -0.0052859 | 255.7077 | 0.99825 | 255.3749 | 1.0081 | 0.0039354 | 1.0087 | 0.0039377
264.5 | 0.07881 | 0.013934 | -0.0096763 | 254.9694 | 255.0482 | -1.5998 | -0.0063117 | 255.0088 | 0.039405 | 254.9957 | 1.0053 | 0.000155 | 1.0059 | 0.000155
264.52 | -1.655 | 0.012992 | -0.013905 | 254.8839 | 253.2289 | -1.5143 | -0.0059744 | 254.0564 | -0.8275 | 254.3322 | 1.0016 | -0.0032623 | 1.0021 | -0.0032641
264.54 | -3.2049 | 0.012992 | -0.0171 | 254.8503 | 251.6454 | -1.4807 | -0.0058418 | 253.2478 | -1.6025 | 253.782 | 0.99838 | -0.0063174 | 0.99895 | -0.006321
264.56 | -4.9387 | 0.012427 | -0.019353 | 254.9996 | 250.0609 | -1.63 | -0.0064308 | 252.5302 | -2.4694 | 253.3534 | 0.99555 | -0.009735 | 0.99612 | -0.0097405
264.58 | -6.0421 | 0.011862 | -0.0206 | 254.7089 | 248.6668 | -1.3393 | -0.0052839 | 251.6879 | -3.021 | 252.6949 | 0.99223 | -0.01191 | 0.9928 | -0.011917
264.6 | -7.0666 | 0.011862 | -0.022865 | 254.791 | 247.7244 | -1.4214 | -0.0056079 | 251.2577 | -3.5333 | 252.4355 | 0.99054 | -0.013929 | 0.9911 | -0.013937
264.62 | -8.5114 | 0.011109 | -0.026448 | 254.7462 | 246.2348 | -1.3766 | -0.0054311 | 250.4905 | -4.2557 | 251.9091 | 0.98751 | -0.016777 | 0.98807 | -0.016787
264.64 | -10.2715 | 0.011109 | -0.028384 | 254.6458 | 244.3743 | -1.2762 | -0.005035 | 249.51 | -5.1358 | 251.222 | 0.98365 | -0.020247 | 0.98421 | -0.020258
264.66 | -10.9545 | 0.010544 | -0.028814 | 254.627 | 243.6725 | -1.2574 | -0.0049608 | 249.1497 | -5.4773 | 250.9755 | 0.98222 | -0.021593 | 0.98278 | -0.021605
264.68 | -11.585 | 0.010168 | -0.029889 | 254.4978 | 242.9128 | -1.1282 | -0.0044511 | 248.7053 | -5.7925 | 250.6361 | 0.98047 | -0.022836 | 0.98103 | -0.022849
264.7 | -12.3731 | 0.010168 | -0.030749 | 254.7007 | 242.3276 | -1.3311 | -0.0052516 | 248.5141 | -6.1866 | 250.5763 | 0.97972 | -0.024389 | 0.98028 | -0.024403
264.72 | -12.846 | 0.0096029 | -0.031322 | 254.4207 | 241.5747 | -1.0511 | -0.0041469 | 247.9977 | -6.423 | 250.1387 | 0.97768 | -0.025321 | 0.97824 | -0.025336
264.74 | -13.0561 | 0.0094146 | -0.0313 | 254.3332 | 241.2771 | -0.9636 | -0.0038017 | 247.8051 | -6.5281 | 249.9812 | 0.97692 | -0.025736 | 0.97748 | -0.02575
264.76 | -13.0824 | 0.0094146 | -0.0315 | 253.9509 | 240.8685 | -0.5813 | -0.0022934 | 247.4097 | -6.5412 | 249.5901 | 0.97537 | -0.025787 | 0.97592 | -0.025802
264.78 | -13.0561 | 0.0094146 | -0.031394 | 254.247 | 241.1909 | -0.8774 | -0.0034616 | 247.7189 | -6.5281 | 249.895 | 0.97658 | -0.025736 | 0.97714 | -0.02575
264.8 | -13.0036 | 0.0094146 | -0.030892 | 254.0461 | 241.0425 | -0.6765 | -0.00267 | 247.5443 | -6.5018 | 249.7116 | 0.9759 | -0.025632 | 0.97645 | -0.025647
264.82 | -12.951 | 0.0094146 | -0.027954 | 254.1379 | 241.1869 | -0.7683 | -0.0030312 | 247.6624 | -6.4755 | 249.8209 | 0.97636 | -0.025528 | 0.97692 | -0.025543
264.84 | -12.4519 | 0.0094146 | -0.020929 | 253.9331 | 241.4812 | -0.5635 | -0.0022232 | 247.7071 | -6.226 | 249.7825 | 0.97654 | -0.024545 | 0.97709 | -0.024559
264.86 | -10.7969 | 0.0094146 | -0.0092462 | 253.383 | 242.5861 | -0.0134 | -5.29e-05 | 247.9845 | -5.3985 | 249.784 | 0.97763 | -0.021282 | 0.97819 | -0.021294
264.88 | -8.3013 | 0.0099795 | -0.0046589 | 252.9974 | 244.6961 | 0.3722 | 0.00147 | 248.8468 | -4.1506 | 250.2303 | 0.98103 | -0.016363 | 0.98159 | -0.016372
264.9 | -7.8284 | 0.010544 | -0.0038705 | 253.164 | 245.3356 | 0.2056 | 0.00081115 | 249.2498 | -3.9142 | 250.5545 | 0.98262 | -0.015431 | 0.98318 | -0.01544
264.92 | -6.4624 | 0.010544 | -0.002222 | 252.825 | 246.3626 | 0.5446 | 0.0021486 | 249.5938 | -3.2312 | 250.6709 | 0.98398 | -0.012738 | 0.98454 | -0.012746
264.94 | -4.8337 | 0.011298 | -0.00093179 | 252.7025 | 247.8688 | 0.6671 | 0.0026319 | 250.2857 | -2.4168 | 251.0913 | 0.9867 | -0.0095279 | 0.98727 | -0.0095333
264.96 | -3.2049 | 0.011298 | 0.00014335 | 252.6816 | 249.4767 | 0.688 | 0.0027144 | 251.0791 | -1.6025 | 251.6133 | 0.98983 | -0.0063174 | 0.9904 | -0.006321
264.98 | -1.6813 | 0.011862 | 0.00093179 | 252.5786 | 250.8973 | 0.791 | 0.0031207 | 251.738 | -0.84064 | 252.0182 | 0.99243 | -0.003314 | 0.99299 | -0.0033159
265 | -0.02627 | 0.012616 | 0.0019353 | 252.6456 | 252.6193 | 0.724 | 0.0028564 | 252.6325 | -0.013135 | 252.6368 | 0.99595 | -5.18e-05 | 0.99652 | -5.18e-05
265.02 | 1.5237 | 0.012616 | 0.0027237 | 252.7478 | 254.2715 | 0.6218 | 0.0024532 | 253.5096 | 0.76183 | 253.2557 | 0.99941 | 0.0030034 | 0.99998 | 0.0030051
265.04 | 2.9685 | 0.013369 | 0.0034405 | 252.5271 | 255.4956 | 0.8425 | 0.0033239 | 254.0113 | 1.4842 | 253.5166 | 1.0014 | 0.0058514 | 1.002 | 0.0058547
265.06 | 4.8074 | 0.013934 | 0.0044439 | 252.7001 | 257.5075 | 0.6695 | 0.0026414 | 255.1038 | 2.4037 | 254.3026 | 1.0057 | 0.0094761 | 1.0063 | 0.0094815
265.08 | 6.226 | 0.013934 | 0.0052324 | 252.9175 | 259.1435 | 0.4521 | 0.0017837 | 256.0305 | 3.113 | 254.9928 | 1.0094 | 0.012272 | 1.0099 | 0.012279
265.1 | 7.5657 | 0.014687 | 0.0059491 | 252.5024 | 260.0681 | 0.8672 | 0.0034214 | 256.2853 | 3.7829 | 255.0243 | 1.0104 | 0.014913 | 1.0109 | 0.014922
265.12 | 8.9318 | 0.014687 | 0.0065942 | 252.7302 | 261.662 | 0.6394 | 0.0025226 | 257.1961 | 4.4659 | 255.7075 | 1.0139 | 0.017606 | 1.0145 | 0.017616
265.14 | 9.8775 | 0.015252 | 0.0071676 | 252.8518 | 262.7293 | 0.5178 | 0.0020429 | 257.7905 | 4.9387 | 256.1443 | 1.0163 | 0.01947 | 1.0169 | 0.019481
265.16 | 10.6656 | 0.015628 | 0.0075977 | 252.8441 | 263.5097 | 0.5255 | 0.0020733 | 258.1769 | 5.3328 | 256.3993 | 1.0178 | 0.021023 | 1.0184 | 0.021035
265.18 | 11.6901 | 0.015628 | 0.0080994 | 252.9766 | 264.6667 | 0.393 | 0.0015505 | 258.8216 | 5.845 | 256.8733 | 1.0204 | 0.023043 | 1.0209 | 0.023056
265.2 | 12.268 | 0.016005 | 0.0085295 | 253.1241 | 265.3921 | 0.2455 | 0.00096857 | 259.2581 | 6.134 | 257.2134 | 1.0221 | 0.024182 | 1.0227 | 0.024196
265.22 | 12.4782 | 0.016381 | 0.0087445 | 253.1131 | 265.5913 | 0.2565 | 0.001012 | 259.3522 | 6.2391 | 257.2725 | 1.0224 | 0.024596 | 1.023 | 0.02461
265.24 | 12.8985 | 0.016381 | 0.0088162 | 253.5212 | 266.4197 | -0.1516 | -0.00059811 | 259.9704 | 6.4492 | 257.8207 | 1.0249 | 0.025425 | 1.0255 | 0.025439
265.26 | 12.7146 | 0.016381 | 0.0088162 | 253.6307 | 266.3453 | -0.2611 | -0.00103 | 259.988 | 6.3573 | 257.8689 | 1.025 | 0.025062 | 1.0255 | 0.025077
265.28 | 12.6358 | 0.016381 | 0.0088162 | 253.3695 | 266.0053 | 0.0001 | 3.9453e-07 | 259.6874 | 6.3179 | 257.5814 | 1.0238 | 0.024907 | 1.0244 | 0.024921
265.3 | 12.3468 | 0.016381 | 0.0085295 | 253.3958 | 265.7426 | -0.0262 | -0.000103 | 259.5692 | 6.1734 | 257.5114 | 1.0233 | 0.024338 | 1.0239 | 0.024351
265.32 | 12.0316 | 0.016381 | 0.0080994 | 253.5598 | 265.5914 | -0.1902 | -0.0007504 | 259.5756 | 6.0158 | 257.5703 | 1.0233 | 0.023716 | 1.0239 | 0.02373
265.34 | 10.9283 | 0.016381 | 0.0071676 | 253.965 | 264.8933 | -0.5954 | -0.002349 | 259.4291 | 5.4641 | 257.6078 | 1.0227 | 0.021541 | 1.0233 | 0.021554
265.36 | 9.9563 | 0.016193 | 0.0064509 | 254.0132 | 263.9695 | -0.6436 | -0.00254 | 258.9913 | 4.9781 | 257.332 | 1.021 | 0.019625 | 1.0216 | 0.019637
265.38 | 9.0631 | 0.016193 | 0.0055191 | 254.1312 | 263.1943 | -0.7616 | -0.0030047 | 258.6628 | 4.5315 | 257.1522 | 1.0197 | 0.017865 | 1.0203 | 0.017875
265.4 | 8.0123 | 0.015628 | 0.0043006 | 254.6686 | 262.6809 | -1.299 | -0.00512 | 258.6748 | 4.0062 | 257.3394 | 1.0198 | 0.015793 | 1.0204 | 0.015802
265.42 | 6.5937 | 0.015628 | 0.0027237 | 254.4928 | 261.0865 | -1.1232 | -0.0044314 | 257.7897 | 3.2969 | 256.6907 | 1.0163 | 0.012997 | 1.0169 | 0.013005
265.44 | 5.3328 | 0.014875 | 0.00057341 | 254.7639 | 260.0967 | -1.3943 | -0.0055009 | 257.4303 | 2.6664 | 256.5415 | 1.0149 | 0.010512 | 1.0154 | 0.010518
265.46 | 3.7303 | 0.014498 | -0.002222 | 254.7216 | 258.4519 | -1.352 | -0.005334 | 256.5868 | 1.8652 | 255.965 | 1.0115 | 0.007353 | 1.0121 | 0.0073572
265.48 | 1.9702 | 0.014498 | -0.0057341 | 254.7248 | 256.695 | -1.3552 | -0.0053467 | 255.7099 | 0.98512 | 255.3815 | 1.0081 | 0.0038836 | 1.0087 | 0.0038859
265.5 | 0.13135 | 0.013557 | -0.009963 | 254.7639 | 254.8952 | -1.3943 | -0.0055009 | 254.8296 | 0.065675 | 254.8077 | 1.0046 | 0.000259 | 1.0052 | 0.000259
265.52 | -1.5499 | 0.012804 | -0.014264 | 254.7835 | 253.2336 | -1.4139 | -0.0055783 | 254.0085 | -0.77496 | 254.2669 | 1.0014 | -0.0030551 | 1.002 | -0.0030569
265.54 | -3.2049 | 0.012804 | -0.017632 | 254.7701 | 251.5652 | -1.4005 | -0.0055254 | 253.1676 | -1.6025 | 253.7018 | 0.99806 | -0.0063174 | 0.99863 | -0.006321
265.56 | -4.9913 | 0.012239 | -0.020284 | 254.9648 | 249.9735 | -1.5952 | -0.0062935 | 252.4692 | -2.4956 | 253.301 | 0.99531 | -0.0098386 | 0.99588 | -0.0098442
265.58 | -6.1734 | 0.012239 | -0.021503 | 254.7651 | 248.5917 | -1.3955 | -0.0055057 | 251.6784 | -3.0867 | 252.7073 | 0.99219 | -0.012169 | 0.99276 | -0.012176
265.6 | -6.9352 | 0.011674 | -0.023725 | 254.7855 | 247.8503 | -1.4159 | -0.0055862 | 251.3179 | -3.4676 | 252.4738 | 0.99077 | -0.01367 | 0.99134 | -0.013678
265.62 | -8.8004 | 0.010733 | -0.027452 | 254.9036 | 246.1032 | -1.534 | -0.0060521 | 250.5034 | -4.4002 | 251.9701 | 0.98756 | -0.017347 | 0.98812 | -0.017357
265.64 | -10.3241 | 0.010733 | -0.028384 | 254.9052 | 244.5811 | -1.5356 | -0.0060584 | 249.7432 | -5.162 | 251.4638 | 0.98456 | -0.02035 | 0.98513 | -0.020362
265.66 | -10.7444 | 0.010168 | -0.028814 | 254.7958 | 244.0514 | -1.4262 | -0.00563 | 249.4236 | -5.3722 | 251.2143 | 0.9833 | -0.021179 | 0.98386 | -0.021191
265.68 | -11.6638 | 0.010168 | -0.030176 | 254.6794 | 243.0156 | -1.3098 | -0.0051676 | 248.8475 | -5.8319 | 250.7915 | 0.98103 | -0.022991 | 0.98159 | -0.023004
265.7 | -12.2418 | 0.0099795 | -0.030749 | 254.3595 | 242.1177 | -0.9899 | -0.0039055 | 248.2386 | -6.1209 | 250.2789 | 0.97863 | -0.02413 | 0.97919 | -0.024144
265.72 | -12.6095 | 0.0096029 | -0.031107 | 254.3607 | 241.7512 | -0.9911 | -0.0039102 | 248.0559 | -6.3048 | 250.1575 | 0.97791 | -0.024855 | 0.97847 | -0.024869
265.74 | -12.7671 | 0.0096029 | -0.0313 | 254.3246 | 241.5575 | -0.955 | -0.0037678 | 247.941 | -6.3836 | 250.0689 | 0.97746 | -0.025166 | 0.97802 | -0.02518
265.76 | -13.0298 | 0.0094146 | -0.031537 | 253.9838 | 240.954 | -0.6142 | -0.0024232 | 247.4689 | -6.5149 | 249.6405 | 0.9756 | -0.025684 | 0.97615 | -0.025698
265.78 | -13.0824 | 0.0094146 | -0.031537 | 254.0223 | 240.9399 | -0.6527 | -0.00258 | 247.4811 | -6.5412 | 249.6615 | 0.97565 | -0.025787 | 0.9762 | -0.025802
265.8 | -13.0298 | 0.0094146 | -0.030892 | 253.9625 | 240.9327 | -0.5929 | -0.00234 | 247.4476 | -6.5149 | 249.6192 | 0.97551 | -0.025684 | 0.97607 | -0.025698
265.82 | -12.9248 | 0.0094146 | -0.028097 | 253.9441 | 241.0193 | -0.5745 | -0.0022666 | 247.4817 | -6.4624 | 249.6358 | 0.97565 | -0.025477 | 0.9762 | -0.025491
265.84 | -12.5307 | 0.0094146 | -0.021359 | 253.8419 | 241.3112 | -0.4723 | -0.0018634 | 247.5765 | -6.2654 | 249.665 | 0.97602 | -0.0247 | 0.97658 | -0.024714
265.86 | -10.902 | 0.0097912 | -0.009748 | 253.4363 | 242.5343 | -0.0667 | -0.00026315 | 247.9853 | -5.451 | 249.8023 | 0.97763 | -0.021489 | 0.97819 | -0.021502
265.88 | -8.5114 | 0.010356 | -0.0044439 | 252.806 | 244.2946 | 0.5636 | 0.0022236 | 248.5503 | -4.2557 | 249.9689 | 0.97986 | -0.016777 | 0.98042 | -0.016787
265.9 | -7.9335 | 0.010356 | -0.00373 | 252.9499 | 245.0164 | 0.4197 | 0.0016558 | 248.9832 | -3.9667 | 250.3054 | 0.98157 | -0.015638 | 0.98213 | -0.015647
265.92 | -6.4098 | 0.010733 | -0.0020786 | 252.7546 | 246.3448 | 0.615 | 0.0024264 | 249.5497 | -3.2049 | 250.618 | 0.9838 | -0.012635 | 0.98436 | -0.012642
265.94 | -4.8862 | 0.010733 | -0.00086011 | 253.006 | 248.1198 | 0.3636 | 0.0014345 | 250.5629 | -2.4431 | 251.3773 | 0.9878 | -0.0096314 | 0.98836 | -0.0096369
265.96 | -3.31 | 0.011486 | 7.1676e-05 | 252.4844 | 249.1744 | 0.8852 | 0.0034924 | 250.8294 | -1.655 | 251.3811 | 0.98885 | -0.0065245 | 0.98941 | -0.0065282
265.98 | -1.655 | 0.012239 | 0.00108 | 252.6102 | 250.9552 | 0.7594 | 0.0029961 | 251.7827 | -0.8275 | 252.0585 | 0.9926 | -0.0032623 | 0.99317 | -0.0032641
266 | -0.02627 | 0.012239 | 0.0020786 | 252.4836 | 252.4573 | 0.886 | 0.0034955 | 252.4705 | -0.013135 | 252.4748 | 0.99532 | -5.18e-05 | 0.99588 | -5.18e-05
266.02 | 1.4974 | 0.012804 | 0.0027954 | 252.3007 | 253.7981 | 1.0689 | 0.0042171 | 253.0494 | 0.74869 | 252.7998 | 0.9976 | 0.0029516 | 0.99817 | 0.0029533
266.04 | 3.2837 | 0.012804 | 0.0035838 | 252.3789 | 255.6626 | 0.9907 | 0.0039086 | 254.0208 | 1.6419 | 253.4735 | 1.0014 | 0.0064727 | 1.002 | 0.0064764
266.06 | 4.7811 | 0.013557 | 0.0045156 | 252.4868 | 257.2679 | 0.8828 | 0.0034829 | 254.8774 | 2.3906 | 254.0805 | 1.0048 | 0.0094243 | 1.0054 | 0.0094297
266.08 | 6.1209 | 0.01431 | 0.0052324 | 252.6181 | 258.739 | 0.7515 | 0.0029649 | 255.6785 | 3.0604 | 254.6584 | 1.008 | 0.012065 | 1.0085 | 0.012072
266.1 | 7.4344 | 0.01431 | 0.0059491 | 252.543 | 259.9774 | 0.8266 | 0.0032612 | 256.2602 | 3.7172 | 255.0211 | 1.0103 | 0.014654 | 1.0108 | 0.014663
266.12 | 8.7741 | 0.015063 | 0.0066659 | 252.6139 | 261.388 | 0.7557 | 0.0029815 | 257.001 | 4.3871 | 255.5386 | 1.0132 | 0.017295 | 1.0138 | 0.017305
266.14 | 9.6936 | 0.01544 | 0.0071676 | 253.0417 | 262.7353 | 0.3279 | 0.0012937 | 257.8885 | 4.8468 | 256.2729 | 1.0167 | 0.019108 | 1.0173 | 0.019118
266.16 | 10.9283 | 0.01544 | 0.007741 | 252.9511 | 263.8794 | 0.4185 | 0.0016511 | 258.4152 | 5.4641 | 256.5939 | 1.0188 | 0.021541 | 1.0193 | 0.021554
266.18 | 11.3486 | 0.016005 | 0.0081711 | 252.926 | 264.2746 | 0.4436 | 0.0017501 | 258.6003 | 5.6743 | 256.7089 | 1.0195 | 0.02237 | 1.0201 | 0.022383
266.2 | 11.9265 | 0.016005 | 0.0085295 | 252.9175 | 264.844 | 0.4521 | 0.0017837 | 258.8808 | 5.9633 | 256.893 | 1.0206 | 0.023509 | 1.0212 | 0.023522
266.22 | 12.4519 | 0.016381 | 0.0088162 | 253.0233 | 265.4752 | 0.3463 | 0.0013663 | 259.2493 | 6.226 | 257.1739 | 1.022 | 0.024545 | 1.0226 | 0.024559
266.24 | 13.0824 | 0.016381 | 0.0089595 | 253.0704 | 266.1528 | 0.2992 | 0.0011804 | 259.6116 | 6.5412 | 257.4312 | 1.0235 | 0.025787 | 1.0241 | 0.025802
266.26 | 12.8197 | 0.016381 | 0.0088162 | 253.3982 | 266.2179 | -0.0286 | -0.00011284 | 259.808 | 6.4098 | 257.6714 | 1.0242 | 0.02527 | 1.0248 | 0.025284
266.28 | 12.6358 | 0.016381 | 0.0088162 | 253.4411 | 266.0769 | -0.0715 | -0.000282 | 259.759 | 6.3179 | 257.653 | 1.024 | 0.024907 | 1.0246 | 0.024921
266.3 | 12.4782 | 0.016381 | 0.0086728 | 253.6173 | 266.0955 | -0.2477 | -0.000977 | 259.8564 | 6.2391 | 257.7767 | 1.0244 | 0.024596 | 1.025 | 0.02461
266.32 | 12.0316 | 0.016381 | 0.0080994 | 253.6963 | 265.7279 | -0.3267 | -0.00129 | 259.7121 | 6.0158 | 257.7068 | 1.0239 | 0.023716 | 1.0244 | 0.02373
266.34 | 11.2435 | 0.016381 | 0.007311 | 253.809 | 265.0525 | -0.4394 | -0.00173 | 259.4307 | 5.6217 | 257.5568 | 1.0228 | 0.022163 | 1.0233 | 0.022175
266.36 | 10.219 | 0.016381 | 0.0065942 | 254.1925 | 264.4115 | -0.8229 | -0.0032466 | 259.302 | 5.1095 | 257.5988 | 1.0222 | 0.020143 | 1.0228 | 0.020155
266.38 | 8.9318 | 0.015817 | 0.0053757 | 254.4941 | 263.4259 | -1.1245 | -0.00444 | 258.96 | 4.4659 | 257.4714 | 1.0209 | 0.017606 | 1.0215 | 0.017616
266.4 | 7.8284 | 0.015817 | 0.0043006 | 254.4 | 262.2284 | -1.0304 | -0.0040652 | 258.3142 | 3.9142 | 257.0095 | 1.0184 | 0.015431 | 1.0189 | 0.01544
266.42 | 6.4887 | 0.01544 | 0.002867 | 254.7191 | 261.2078 | -1.3495 | -0.0053242 | 257.9634 | 3.2443 | 256.882 | 1.017 | 0.01279 | 1.0176 | 0.012797
266.44 | 5.1752 | 0.014875 | 0.00071676 | 254.671 | 259.8462 | -1.3014 | -0.0051344 | 257.2586 | 2.5876 | 256.3961 | 1.0142 | 0.010201 | 1.0148 | 0.010207
266.46 | 3.704 | 0.014875 | -0.0019353 | 254.6752 | 258.3792 | -1.3056 | -0.005151 | 256.5272 | 1.852 | 255.9099 | 1.0113 | 0.0073013 | 1.0119 | 0.0073054
266.48 | 2.0228 | 0.014122 | -0.0053757 | 254.6227 | 256.6455 | -1.2531 | -0.0049439 | 255.6341 | 1.0114 | 255.297 | 1.0078 | 0.0039872 | 1.0084 | 0.0039895
266.5 | 0.15762 | 0.014122 | -0.00996 | 254.8851 | 255.0427 | -1.5155 | -0.0059791 | 254.9639 | 0.07881 | 254.9376 | 1.0051 | 0.000311 | 1.0057 | 0.000311
266.52 | -1.5762 | 0.01318 | -0.014479 | 255.019 | 253.4428 | -1.6494 | -0.0065074 | 254.2309 | -0.7881 | 254.4936 | 1.0023 | -0.0031069 | 1.0028 | -0.0031087
266.54 | -3.0473 | 0.012616 | -0.017561 | 254.9279 | 251.8806 | -1.5583 | -0.006148 | 253.4042 | -1.5237 | 253.9121 | 0.999 | -0.0060067 | 0.99957 | -0.0060101
266.56 | -4.9125 | 0.012616 | -0.020284 | 254.9451 | 250.0326 | -1.5755 | -0.0062158 | 252.4889 | -2.4562 | 253.3076 | 0.99539 | -0.0096832 | 0.99596 | -0.0096887
266.58 | -6.2522 | 0.011862 | -0.021646 | 254.7529 | 248.5007 | -1.3833 | -0.0054575 | 251.6268 | -3.1261 | 252.6688 | 0.99199 | -0.012324 | 0.99256 | -0.012331
266.6 | -7.0403 | 0.011109 | -0.023725 | 254.7113 | 247.671 | -1.3417 | -0.0052934 | 251.1911 | -3.5202 | 252.3645 | 0.99027 | -0.013878 | 0.99084 | -0.013885
266.62 | -8.5114 | 0.011109 | -0.027022 | 254.92 | 246.4086 | -1.5504 | -0.0061168 | 250.6643 | -4.2557 | 252.0829 | 0.9882 | -0.016777 | 0.98876 | -0.016787
266.64 | -10.2452 | 0.010544 | -0.028384 | 255.8729 | 245.6277 | -1.5033 | -0.005931 | 250.7503 | -5.1226 | 252.4578 | 0.98853 | -0.020195 | 0.9891 | -0.020206
266.66 | -10.613 | 0.010544 | -0.028814 | 255.5981 | 244.9851 | -1.2285 | -0.0048468 | 250.2916 | -5.3065 | 252.0604 | 0.98673 | -0.02092 | 0.98729 | -0.020932
266.68 | -11.4537 | 0.010168 | -0.029961 | 254.5474 | 243.0937 | -1.1778 | -0.0046468 | 248.8206 | -5.7268 | 250.7295 | 0.98093 | -0.022577 | 0.98149 | -0.02259
266.7 | -12.2155 | 0.0097912 | -0.030606 | 254.4832 | 242.2677 | -1.1136 | -0.00439 | 248.3755 | -6.1077 | 250.4114 | 0.97917 | -0.024079 | 0.97973 | -0.024092
266.72 | -12.7146 | 0.0097912 | -0.031036 | 254.3505 | 241.6359 | -0.9809 | -0.00387 | 247.9932 | -6.3573 | 250.1123 | 0.97767 | -0.025062 | 0.97822 | -0.025077
266.74 | -12.9773 | 0.0096029 | -0.031322 | 254.1392 | 241.1619 | -0.7696 | -0.0030363 | 247.6505 | -6.4887 | 249.8134 | 0.97631 | -0.02558 | 0.97687 | -0.025595
266.76 | -13.1612 | 0.0096029 | -0.031466 | 254.0064 | 240.8452 | -0.6368 | -0.0025124 | 247.4258 | -6.5806 | 249.6193 | 0.97543 | -0.025943 | 0.97598 | -0.025958
266.78 | -13.0561 | 0.0094146 | -0.031322 | 254.0634 | 241.0073 | -0.6938 | -0.0027373 | 247.5353 | -6.5281 | 249.7114 | 0.97586 | -0.025736 | 0.97642 | -0.02575
266.8 | -13.0561 | 0.0094146 | -0.030749 | 254.0125 | 240.9564 | -0.6429 | -0.00254 | 247.4844 | -6.5281 | 249.6605 | 0.97566 | -0.025736 | 0.97622 | -0.02575
266.82 | -12.9248 | 0.0094146 | -0.027739 | 253.7177 | 240.7929 | -0.3481 | -0.00137 | 247.2553 | -6.4624 | 249.4094 | 0.97476 | -0.025477 | 0.97531 | -0.025491
266.84 | -12.5307 | 0.0094146 | -0.020929 | 253.8456 | 241.3149 | -0.476 | -0.00188 | 247.5802 | -6.2654 | 249.6687 | 0.97604 | -0.0247 | 0.97659 | -0.024714
266.86 | -11.0071 | 0.0094146 | -0.0094612 | 253.303 | 242.2959 | 0.0666 | 0.000263 | 247.7995 | -5.5035 | 249.634 | 0.9769 | -0.021697 | 0.97746 | -0.021709
266.88 | -8.5114 | 0.0099795 | -0.0043006 | 252.9351 | 244.4237 | 0.4345 | 0.0017142 | 248.6794 | -4.2557 | 250.098 | 0.98037 | -0.016777 | 0.98093 | -0.016787
266.9 | -8.0386 | 0.010356 | -0.0035838 | 252.8256 | 244.787 | 0.544 | 0.0021462 | 248.8063 | -4.0193 | 250.1461 | 0.98087 | -0.015845 | 0.98143 | -0.015854
266.92 | -6.4361 | 0.010356 | -0.0020786 | 252.8617 | 246.4256 | 0.5079 | 0.0020038 | 249.6436 | -3.2181 | 250.7163 | 0.98417 | -0.012687 | 0.98473 | -0.012694
266.94 | -4.9125 | 0.011109 | -0.00078844 | 252.6902 | 247.7777 | 0.6794 | 0.0026804 | 250.234 | -2.4562 | 251.0527 | 0.9865 | -0.0096832 | 0.98706 | -0.0096887
266.96 | -3.2575 | 0.011109 | 0.0002867 | 252.7252 | 249.4677 | 0.6444 | 0.0025424 | 251.0965 | -1.6287 | 251.6394 | 0.9899 | -0.006421 | 0.99046 | -0.0064246
266.98 | -1.655 | 0.011862 | 0.0012185 | 252.4549 | 250.7999 | 0.9147 | 0.0036088 | 251.6274 | -0.8275 | 251.9032 | 0.99199 | -0.0032623 | 0.99256 | -0.0032641
267 | 0.02627 | 0.012616 | 0.0020069 | 252.5385 | 252.5648 | 0.8311 | 0.0032789 | 252.5516 | 0.013135 | 252.5473 | 0.99564 | 5.18e-05 | 0.9962 | 5.18e-05
267.02 | 1.5237 | 0.012616 | 0.002867 | 252.5876 | 254.1113 | 0.782 | 0.0030852 | 253.3494 | 0.76183 | 253.0955 | 0.99878 | 0.0030034 | 0.99935 | 0.0030051
267.04 | 3.2049 | 0.01318 | 0.0037988 | 252.3043 | 255.5092 | 1.0653 | 0.0042029 | 253.9068 | 1.6025 | 253.3726 | 1.001 | 0.0063174 | 1.0015 | 0.006321
267.06 | 4.6235 | 0.013934 | 0.0045156 | 252.4146 | 257.0381 | 0.955 | 0.0037678 | 254.7263 | 2.3117 | 253.9558 | 1.0042 | 0.0091136 | 1.0048 | 0.0091188
267.08 | 5.9107 | 0.013934 | 0.0053757 | 252.5032 | 258.4139 | 0.8664 | 0.0034182 | 255.4586 | 2.9554 | 254.4734 | 1.0071 | 0.011651 | 1.0077 | 0.011658
267.1 | 7.4344 | 0.014687 | 0.0059491 | 252.7901 | 260.2245 | 0.5795 | 0.0022863 | 256.5073 | 3.7172 | 255.2682 | 1.0112 | 0.014654 | 1.0118 | 0.014663
267.12 | 8.8004 | 0.014687 | 0.0068092 | 252.6139 | 261.4143 | 0.7557 | 0.0029815 | 257.0141 | 4.4002 | 255.5474 | 1.0132 | 0.017347 | 1.0138 | 0.017357
267.14 | 9.7198 | 0.015063 | 0.0072393 | 252.8527 | 262.5725 | 0.5169 | 0.0020393 | 257.7126 | 4.8599 | 256.0926 | 1.016 | 0.019159 | 1.0166 | 0.01917
267.16 | 10.8495 | 0.015628 | 0.0078127 | 252.5698 | 263.4193 | 0.7998 | 0.00316 | 257.9945 | 5.4247 | 256.1863 | 1.0171 | 0.021386 | 1.0177 | 0.021398
267.18 | 11.5325 | 0.015628 | 0.0082428 | 253.0044 | 264.5369 | 0.3652 | 0.0014408 | 258.7706 | 5.7662 | 256.8486 | 1.0202 | 0.022732 | 1.0207 | 0.022745
267.2 | 12.2418 | 0.016193 | 0.0086728 | 252.855 | 265.0968 | 0.5146 | 0.0020303 | 258.9759 | 6.1209 | 256.9356 | 1.021 | 0.02413 | 1.0215 | 0.024144
267.22 | 12.6621 | 0.016193 | 0.0088162 | 253.1393 | 265.8014 | 0.2303 | 0.0009086 | 259.4703 | 6.331 | 257.36 | 1.0229 | 0.024959 | 1.0235 | 0.024973
267.24 | 12.8722 | 0.016381 | 0.0088162 | 253.2025 | 266.0747 | 0.1671 | 0.00065926 | 259.6386 | 6.4361 | 257.4932 | 1.0236 | 0.025373 | 1.0242 | 0.025388
267.26 | 13.1349 | 0.016381 | 0.0089595 | 253.3543 | 266.4892 | 0.0153 | 6.04e-05 | 259.9218 | 6.5675 | 257.7326 | 1.0247 | 0.025891 | 1.0253 | 0.025906
267.28 | 12.9248 | 0.016381 | 0.0088162 | 253.4344 | 266.3592 | -0.0648 | -0.00025566 | 259.8968 | 6.4624 | 257.7427 | 1.0246 | 0.025477 | 1.0252 | 0.025491
267.3 | 12.7409 | 0.016381 | 0.0086728 | 253.501 | 266.2419 | -0.1314 | -0.00051841 | 259.8714 | 6.3704 | 257.748 | 1.0245 | 0.025114 | 1.0251 | 0.025129
267.32 | 12.0316 | 0.016381 | 0.0080994 | 253.558 | 265.5896 | -0.1884 | -0.000743 | 259.5738 | 6.0158 | 257.5685 | 1.0233 | 0.023716 | 1.0239 | 0.02373
267.34 | 11.296 | 0.016381 | 0.007311 | 254.0315 | 265.3275 | -0.6619 | -0.0026114 | 259.6795 | 5.648 | 257.7968 | 1.0237 | 0.022266 | 1.0243 | 0.022279
267.36 | 10.0614 | 0.016005 | 0.0064509 | 254.1025 | 264.1639 | -0.7329 | -0.0028915 | 259.1332 | 5.0307 | 257.4563 | 1.0216 | 0.019832 | 1.0222 | 0.019844
267.38 | 9.2207 | 0.016005 | 0.0057341 | 254.4796 | 263.7003 | -1.11 | -0.00438 | 259.09 | 4.6104 | 257.5532 | 1.0214 | 0.018175 | 1.022 | 0.018186
267.4 | 8.1174 | 0.015628 | 0.0045156 | 254.4054 | 262.5228 | -1.0358 | -0.0040865 | 258.4641 | 4.0587 | 257.1112 | 1.0189 | 0.016001 | 1.0195 | 0.01601
267.42 | 6.62 | 0.015063 | 0.0030104 | 254.5217 | 261.1417 | -1.1521 | -0.0045454 | 257.8317 | 3.31 | 256.7284 | 1.0165 | 0.013049 | 1.017 | 0.013056
267.44 | 5.2014 | 0.015063 | 0.00093179 | 254.6785 | 259.8799 | -1.3089 | -0.005164 | 257.2792 | 2.6007 | 256.4123 | 1.0143 | 0.010253 | 1.0149 | 0.010259
267.46 | 3.9142 | 0.01431 | -0.0017919 | 254.748 | 258.6622 | -1.3784 | -0.0054382 | 256.7051 | 1.9571 | 256.0527 | 1.012 | 0.0077155 | 1.0126 | 0.0077199
267.48 | 2.338 | 0.01431 | -0.0054474 | 254.6196 | 256.9576 | -1.25 | -0.0049316 | 255.7886 | 1.169 | 255.3989 | 1.0084 | 0.0046086 | 1.009 | 0.0046112
267.5 | 0.23643 | 0.013745 | -0.00996 | 254.9549 | 255.1913 | -1.5853 | -0.0062545 | 255.0731 | 0.11821 | 255.0337 | 1.0056 | 0.000466 | 1.0061 | 0.000466
267.52 | -1.6025 | 0.012992 | -0.01412 | 254.8881 | 253.2856 | -1.5185 | -0.0059909 | 254.0869 | -0.80123 | 254.3539 | 1.0017 | -0.0031587 | 1.0023 | -0.0031605
267.54 | -2.9685 | 0.012992 | -0.017346 | 254.8106 | 251.8421 | -1.441 | -0.0056852 | 253.3264 | -1.4842 | 253.8211 | 0.99869 | -0.0058514 | 0.99926 | -0.0058547
267.56 | -4.9125 | 0.012239 | -0.020141 | 254.8741 | 249.9616 | -1.5045 | -0.0059357 | 252.4179 | -2.4562 | 253.2366 | 0.99511 | -0.0096832 | 0.99568 | -0.0096887
267.58 | -5.9895 | 0.012239 | -0.021216 | 254.9126 | 248.9231 | -1.543 | -0.0060876 | 251.9178 | -2.9948 | 252.9161 | 0.99314 | -0.011806 | 0.9937 | -0.011813
267.6 | -6.9878 | 0.011486 | -0.023008 | 254.7823 | 247.7945 | -1.4127 | -0.0055735 | 251.2884 | -3.4939 | 252.453 | 0.99066 | -0.013774 | 0.99122 | -0.013782
267.62 | -8.4852 | 0.010921 | -0.025947 | 254.7939 | 246.3087 | -1.4243 | -0.0056193 | 250.5513 | -4.2426 | 251.9655 | 0.98775 | -0.016726 | 0.98831 | -0.016735
267.64 | -10.2715 | 0.010921 | -0.028384 | 254.7988 | 244.5273 | -1.4292 | -0.0056386 | 249.663 | -5.1358 | 251.375 | 0.98425 | -0.020247 | 0.98481 | -0.020258
267.66 | -10.7969 | 0.010356 | -0.028814 | 254.8729 | 244.076 | -1.5033 | -0.005931 | 249.4744 | -5.3985 | 251.2739 | 0.9835 | -0.021282 | 0.98407 | -0.021294
267.68 | -11.6113 | 0.010356 | -0.029817 | 254.5444 | 242.9331 | -1.1748 | -0.00463 | 248.7388 | -5.8056 | 250.674 | 0.9806 | -0.022888 | 0.98116 | -0.022901
267.7 | -12.3994 | 0.0097912 | -0.030606 | 254.4493 | 242.0499 | -1.0797 | -0.0042597 | 248.2496 | -6.1997 | 250.3162 | 0.97868 | -0.024441 | 0.97923 | -0.024455
267.72 | -12.9248 | 0.0097912 | -0.031036 | 254.4371 | 241.5123 | -1.0675 | -0.0042116 | 247.9747 | -6.4624 | 250.1288 | 0.97759 | -0.025477 | 0.97815 | -0.025491
267.74 | -13.1875 | 0.0096029 | -0.031322 | 254.2077 | 241.0202 | -0.8381 | -0.0033066 | 247.614 | -6.5937 | 249.8119 | 0.97617 | -0.025995 | 0.97673 | -0.026009
267.76 | -13.2663 | 0.0094146 | -0.031537 | 254.0425 | 240.7762 | -0.6729 | -0.0026548 | 247.4094 | -6.6331 | 249.6204 | 0.97536 | -0.02615 | 0.97592 | -0.026165
267.78 | -13.24 | 0.0094146 | -0.031322 | 253.9116 | 240.6716 | -0.542 | -0.0021384 | 247.2916 | -6.62 | 249.4983 | 0.9749 | -0.026098 | 0.97546 | -0.026113
267.8 | -13.1875 | 0.0094146 | -0.030749 | 253.9354 | 240.7479 | -0.5658 | -0.0022323 | 247.3417 | -6.5937 | 249.5396 | 0.9751 | -0.025995 | 0.97565 | -0.026009
267.82 | -13.0298 | 0.0094146 | -0.027667 | 253.9325 | 240.9027 | -0.5629 | -0.00222 | 247.4176 | -6.5149 | 249.5892 | 0.9754 | -0.025684 | 0.97595 | -0.025698
267.84 | -12.6621 | 0.0094146 | -0.020643 | 253.9116 | 241.2495 | -0.542 | -0.00214 | 247.5806 | -6.331 | 249.6909 | 0.97604 | -0.024959 | 0.97659 | -0.024973
267.86 | -10.9545 | 0.0097912 | -0.0093179 | 253.487 | 242.5325 | -0.1174 | -0.00046318 | 248.0097 | -5.4773 | 249.8355 | 0.97773 | -0.021593 | 0.97829 | -0.021605
267.88 | -8.7479 | 0.010168 | -0.0049457 | 252.7853 | 244.0374 | 0.5843 | 0.0023052 | 248.4114 | -4.3739 | 249.8693 | 0.97931 | -0.017243 | 0.97987 | -0.017253
267.9 | -7.9335 | 0.010168 | -0.0038705 | 252.7785 | 244.845 | 0.5911 | 0.0023321 | 248.8118 | -3.9667 | 250.134 | 0.98089 | -0.015638 | 0.98145 | -0.015647
267.92 | -6.2785 | 0.010733 | -0.002222 | 252.7833 | 246.5048 | 0.5863 | 0.0023131 | 249.6441 | -3.1392 | 250.6905 | 0.98417 | -0.012376 | 0.98473 | -0.012383
267.94 | -4.9387 | 0.010733 | -0.0010751 | 252.9142 | 247.9755 | 0.4554 | 0.0017967 | 250.4448 | -2.4694 | 251.268 | 0.98733 | -0.009735 | 0.98789 | -0.0097405
267.96 | -3.4939 | 0.011486 | 0 | 252.9175 | 249.4236 | 0.4521 | 0.0017837 | 251.1706 | -1.7469 | 251.7529 | 0.99019 | -0.006887 | 0.99076 | -0.0068909
267.98 | -1.8652 | 0.012051 | 0.00093179 | 252.721 | 250.8558 | 0.6486 | 0.0025589 | 251.7884 | -0.93258 | 252.0993 | 0.99263 | -0.0036765 | 0.99319 | -0.0036786
268 | -0.18389 | 0.012051 | 0.0019353 | 252.4499 | 252.266 | 0.9197 | 0.0036285 | 252.358 | -0.091944 | 252.3886 | 0.99487 | -0.000362 | 0.99544 | -0.000363
268.02 | 1.2872 | 0.012804 | 0.0027954 | 252.833 | 254.1202 | 0.5366 | 0.0021171 | 253.4766 | 0.64361 | 253.2621 | 0.99928 | 0.0025373 | 0.99985 | 0.0025388
268.04 | 3.2837 | 0.012804 | 0.0035838 | 252.4672 | 255.7509 | 0.9024 | 0.0035602 | 254.1091 | 1.6419 | 253.5618 | 1.0018 | 0.0064727 | 1.0023 | 0.0064764
268.06 | 4.4921 | 0.013745 | 0.0043006 | 252.7448 | 257.2369 | 0.6248 | 0.002465 | 254.9909 | 2.2461 | 254.2422 | 1.0053 | 0.0088547 | 1.0058 | 0.0088598
268.08 | 6.0421 | 0.014498 | 0.0052324 | 252.7949 | 258.837 | 0.5747 | 0.0022674 | 255.8159 | 3.021 | 254.8089 | 1.0085 | 0.01191 | 1.0091 | 0.011917
268.1 | 7.7233 | 0.014498 | 0.0058774 | 252.5381 | 260.2614 | 0.8315 | 0.0032805 | 256.3998 | 3.8617 | 255.1125 | 1.0108 | 0.015224 | 1.0114 | 0.015233
268.12 | 9.0894 | 0.014875 | 0.0065942 | 252.7205 | 261.8099 | 0.6491 | 0.0025609 | 257.2652 | 4.5447 | 255.7503 | 1.0142 | 0.017917 | 1.0148 | 0.017927
268.14 | 10.0351 | 0.01544 | 0.0071676 | 252.9249 | 262.96 | 0.4447 | 0.0017545 | 257.9424 | 5.0175 | 256.2699 | 1.0169 | 0.019781 | 1.0175 | 0.019792
268.16 | 11.0071 | 0.01544 | 0.0076693 | 253.1283 | 264.1354 | 0.2413 | 0.000952 | 258.6318 | 5.5035 | 256.7973 | 1.0196 | 0.021697 | 1.0202 | 0.021709
268.18 | 11.8477 | 0.016005 | 0.0081711 | 253.0704 | 264.9181 | 0.2992 | 0.0011804 | 258.9943 | 5.9239 | 257.0196 | 1.021 | 0.023354 | 1.0216 | 0.023367
268.2 | 12.3206 | 0.016005 | 0.0085295 | 252.995 | 265.3156 | 0.3746 | 0.0014779 | 259.1553 | 6.1603 | 257.1019 | 1.0217 | 0.024286 | 1.0223 | 0.0243
268.22 | 12.846 | 0.016193 | 0.0086728 | 253.2559 | 266.1019 | 0.1137 | 0.00044858 | 259.6789 | 6.423 | 257.5379 | 1.0237 | 0.025321 | 1.0243 | 0.025336
268.24 | 13.1087 | 0.016193 | 0.0088162 | 253.3695 | 266.4782 | 0.0001 | 3.9453e-07 | 259.9238 | 6.5543 | 257.7391 | 1.0247 | 0.025839 | 1.0253 | 0.025854
268.26 | 13.0298 | 0.016381 | 0.0088162 | 253.7521 | 266.7819 | -0.3825 | -0.0015091 | 260.267 | 6.5149 | 258.0954 | 1.0261 | 0.025684 | 1.0266 | 0.025698
268.28 | 12.8985 | 0.016381 | 0.0086728 | 253.4577 | 266.3562 | -0.0881 | -0.00034758 | 259.9069 | 6.4492 | 257.7572 | 1.0246 | 0.025425 | 1.0252 | 0.025439
268.3 | 12.557 | 0.016381 | 0.0084578 | 253.7234 | 266.2804 | -0.3538 | -0.0014 | 260.0019 | 6.2785 | 257.9091 | 1.025 | 0.024752 | 1.0256 | 0.024766
268.32 | 12.0316 | 0.016381 | 0.0080277 | 253.7721 | 265.8037 | -0.4025 | -0.00159 | 259.7879 | 6.0158 | 257.7826 | 1.0242 | 0.023716 | 1.0247 | 0.02373
268.34 | 11.0859 | 0.016193 | 0.0070243 | 253.9752 | 265.0611 | -0.6056 | -0.00239 | 259.5181 | 5.5429 | 257.6705 | 1.0231 | 0.021852 | 1.0237 | 0.021864
268.36 | 10.1664 | 0.016193 | 0.0064509 | 254.332 | 264.4984 | -0.9624 | -0.003797 | 259.4152 | 5.0832 | 257.7208 | 1.0227 | 0.02004 | 1.0233 | 0.020051
268.38 | 9.2995 | 0.016005 | 0.0053757 | 254.5357 | 263.8352 | -1.1661 | -0.0046006 | 259.1855 | 4.6498 | 257.6355 | 1.0218 | 0.018331 | 1.0224 | 0.018341
268.4 | 8.1437 | 0.016005 | 0.0041572 | 254.4513 | 262.595 | -1.0817 | -0.0042676 | 258.5231 | 4.0718 | 257.1659 | 1.0192 | 0.016052 | 1.0198 | 0.016062
268.42 | 6.6725 | 0.015252 | 0.0023653 | 254.7236 | 261.3961 | -1.354 | -0.00534 | 258.0599 | 3.3363 | 256.9478 | 1.0174 | 0.013153 | 1.0179 | 0.01316
268.44 | 5.1489 | 0.014687 | 0.0002867 | 254.726 | 259.8749 | -1.3564 | -0.0053514 | 257.3004 | 2.5744 | 256.4423 | 1.0144 | 0.010149 | 1.0149 | 0.010155
268.46 | 3.5727 | 0.014687 | -0.0022936 | 254.7693 | 258.342 | -1.3997 | -0.0055222 | 256.5557 | 1.7864 | 255.9602 | 1.0114 | 0.0070423 | 1.012 | 0.0070464
268.48 | 2.049 | 0.013934 | -0.0057341 | 254.8196 | 256.8686 | -1.45 | -0.0057207 | 255.8441 | 1.0245 | 255.5026 | 1.0086 | 0.004039 | 1.0092 | 0.0040413
268.5 | 0.21016 | 0.013934 | -0.00996 | 254.8623 | 255.0725 | -1.4927 | -0.0058892 | 254.9674 | 0.10508 | 254.9324 | 1.0052 | 0.000414 | 1.0057 | 0.000414
268.52 | -1.7601 | 0.013369 | -0.014335 | 254.8777 | 253.1176 | -1.5081 | -0.0059499 | 253.9977 | -0.88004 | 254.291 | 1.0013 | -0.0034694 | 1.0019 | -0.0034714
268.54 | -3.0736 | 0.012427 | -0.017346 | 255.0178 | 251.9442 | -1.6482 | -0.0065026 | 253.481 | -1.5368 | 253.9933 | 0.9993 | -0.0060585 | 0.99987 | -0.0060619
268.56 | -5.2802 | 0.012427 | -0.020284 | 254.9968 | 249.7166 | -1.6272 | -0.0064198 | 252.3567 | -2.6401 | 253.2367 | 0.99487 | -0.010408 | 0.99543 | -0.010414
268.58 | -6.331 | 0.011862 | -0.0212 | 254.9946 | 248.6636 | -1.625 | -0.0064111 | 251.8291 | -3.1655 | 252.8843 | 0.99279 | -0.012479 | 0.99335 | -0.012487
268.6 | -7.2242 | 0.011298 | -0.023008 | 254.868 | 247.6438 | -1.4984 | -0.0059116 | 251.2559 | -3.6121 | 252.4599 | 0.99053 | -0.01424 | 0.99109 | -0.014248
268.62 | -8.7216 | 0.011298 | -0.02609 | 254.7203 | 245.9987 | -1.3507 | -0.0053289 | 250.3595 | -4.3608 | 251.8131 | 0.98699 | -0.017192 | 0.98756 | -0.017201
268.64 | -10.5342 | 0.010544 | -0.028527 | 254.6445 | 244.1103 | -1.2749 | -0.0050299 | 249.3774 | -5.2671 | 251.1331 | 0.98312 | -0.020765 | 0.98368 | -0.020776
268.66 | -11.0859 | 0.010544 | -0.028885 | 254.5798 | 243.4939 | -1.2102 | -0.0047746 | 249.0369 | -5.5429 | 250.8845 | 0.98178 | -0.021852 | 0.98234 | -0.021864
268.68 | -11.6901 | 0.0099795 | -0.029674 | 254.551 | 242.8609 | -1.1814 | -0.004661 | 248.706 | -5.845 | 250.6543 | 0.98048 | -0.023043 | 0.98103 | -0.023056
268.7 | -12.3994 | 0.0097912 | -0.030749 | 254.33 | 241.9306 | -0.9604 | -0.0037891 | 248.1303 | -6.1997 | 250.1969 | 0.97821 | -0.024441 | 0.97876 | -0.024455
268.72 | -13.0298 | 0.0097912 | -0.031251 | 254.2438 | 241.214 | -0.8742 | -0.00345 | 247.7289 | -6.5149 | 249.9005 | 0.97662 | -0.025684 | 0.97718 | -0.025698
268.74 | -13.1875 | 0.0094146 | -0.031537 | 254.1312 | 240.9437 | -0.7616 | -0.0030047 | 247.5375 | -6.5937 | 249.7354 | 0.97587 | -0.025995 | 0.97642 | -0.026009
268.76 | -13.3188 | 0.0094146 | -0.0317 | 253.8767 | 240.5579 | -0.5071 | -0.0020007 | 247.2173 | -6.6594 | 249.4371 | 0.97461 | -0.026253 | 0.97516 | -0.026268
268.78 | -13.3714 | 0.0094146 | -0.031537 | 253.9703 | 240.5989 | -0.6007 | -0.0023699 | 247.2846 | -6.6857 | 249.5132 | 0.97487 | -0.026357 | 0.97543 | -0.026372
268.8 | -13.2663 | 0.0094146 | -0.030892 | 253.8438 | 240.5775 | -0.4742 | -0.0018709 | 247.2107 | -6.6331 | 249.4217 | 0.97458 | -0.02615 | 0.97514 | -0.026165
268.82 | -13.1087 | 0.0094146 | -0.02781 | 254.0026 | 240.8939 | -0.633 | -0.0025 | 247.4483 | -6.5543 | 249.633 | 0.97552 | -0.025839 | 0.97607 | -0.025854
268.84 | -12.7146 | 0.0094146 | -0.020571 | 253.9513 | 241.2367 | -0.5817 | -0.00229 | 247.594 | -6.3573 | 249.7131 | 0.97609 | -0.025062 | 0.97665 | -0.025077
268.86 | -10.9283 | 0.0099795 | -0.0091029 | 253.2997 | 242.3714 | 0.0699 | 0.000276 | 247.8356 | -5.4641 | 249.6569 | 0.97704 | -0.021541 | 0.9776 | -0.021554
268.88 | -8.7216 | 0.0099795 | -0.005089 | 252.8453 | 244.1237 | 0.5243 | 0.0020685 | 248.4845 | -4.3608 | 249.9381 | 0.9796 | -0.017192 | 0.98016 | -0.017201
268.9 | -8.1437 | 0.010544 | -0.0041572 | 252.9798 | 244.8361 | 0.3898 | 0.0015379 | 248.908 | -4.0718 | 250.2652 | 0.98127 | -0.016052 | 0.98183 | -0.016062
268.92 | -6.3573 | 0.010544 | -0.0025087 | 252.7863 | 246.429 | 0.5833 | 0.0023013 | 249.6076 | -3.1787 | 250.6672 | 0.98403 | -0.012531 | 0.98459 | -0.012538
268.94 | -4.9125 | 0.010921 | -0.0012185 | 252.924 | 248.0115 | 0.4456 | 0.001758 | 250.4678 | -2.4562 | 251.2865 | 0.98742 | -0.0096832 | 0.98798 | -0.0096887
268.96 | -3.3625 | 0.011674 | -0.000143 | 252.6334 | 249.2709 | 0.7362 | 0.0029045 | 250.9521 | -1.6813 | 251.5126 | 0.98933 | -0.0066281 | 0.98989 | -0.0066319
268.98 | -1.5237 | 0.011674 | 0.00078844 | 252.5131 | 250.9894 | 0.8565 | 0.0033792 | 251.7513 | -0.76183 | 252.0052 | 0.99248 | -0.0030034 | 0.99305 | -0.0030051
269 | 0.15762 | 0.012427 | 0.00172 | 252.5459 | 252.7035 | 0.8237 | 0.0032497 | 252.6247 | 0.07881 | 252.5984 | 0.99592 | 0.000311 | 0.99649 | 0.000311
269.02 | 1.8126 | 0.012427 | 0.0025087 | 252.6562 | 254.4688 | 0.7134 | 0.0028146 | 253.5625 | 0.90631 | 253.2604 | 0.99962 | 0.003573 | 1.0002 | 0.003575
269.04 | 3.4939 | 0.013369 | 0.0034405 | 252.5327 | 256.0266 | 0.8369 | 0.0033018 | 254.2796 | 1.7469 | 253.6973 | 1.0024 | 0.006887 | 1.003 | 0.0068909
269.06 | 4.9125 | 0.013745 | 0.0042289 | 252.5882 | 257.5007 | 0.7814 | 0.0030829 | 255.0444 | 2.4562 | 254.2257 | 1.0055 | 0.0096832 | 1.006 | 0.0096887
269.08 | 6.226 | 0.013745 | 0.0050173 | 252.8941 | 259.1201 | 0.4755 | 0.001876 | 256.0071 | 3.113 | 254.9694 | 1.0093 | 0.012272 | 1.0098 | 0.012279
269.1 | 7.7496 | 0.014498 | 0.0057341 | 252.5882 | 260.3378 | 0.7814 | 0.0030829 | 256.463 | 3.8748 | 255.1714 | 1.0111 | 0.015276 | 1.0116 | 0.015284
269.12 | 9.0368 | 0.014498 | 0.0064509 | 252.8673 | 261.9041 | 0.5023 | 0.0019817 | 257.3857 | 4.5184 | 255.8796 | 1.0147 | 0.017813 | 1.0153 | 0.017823
269.14 | 9.9563 | 0.015252 | 0.0069526 | 252.9034 | 262.8597 | 0.4662 | 0.0018393 | 257.8815 | 4.9781 | 256.2222 | 1.0166 | 0.019625 | 1.0172 | 0.019637
269.16 | 11.0859 | 0.015628 | 0.0075977 | 252.8072 | 263.8931 | 0.5624 | 0.0022188 | 258.3501 | 5.5429 | 256.5025 | 1.0185 | 0.021852 | 1.0191 | 0.021864
269.18 | 11.7164 | 0.015628 | 0.0080994 | 252.8911 | 264.6075 | 0.4785 | 0.0018878 | 258.7493 | 5.8582 | 256.7966 | 1.0201 | 0.023095 | 1.0207 | 0.023108
269.2 | 12.3206 | 0.016005 | 0.0082428 | 253.0684 | 265.389 | 0.3012 | 0.0011883 | 259.2287 | 6.1603 | 257.1753 | 1.022 | 0.024286 | 1.0225 | 0.0243
269.22 | 12.7409 | 0.016193 | 0.0086728 | 253.1763 | 265.9172 | 0.1933 | 0.00076263 | 259.5467 | 6.3704 | 257.4233 | 1.0232 | 0.025114 | 1.0238 | 0.025129
269.24 | 13.0036 | 0.016193 | 0.0086728 | 253.3573 | 266.3609 | 0.0123 | 4.8527e-05 | 259.8591 | 6.5018 | 257.6918 | 1.0244 | 0.025632 | 1.025 | 0.025647
269.26 | 13.1875 | 0.016381 | 0.0086728 | 253.3978 | 266.5853 | -0.0282 | -0.000111 | 259.9915 | 6.5937 | 257.7936 | 1.025 | 0.025995 | 1.0256 | 0.026009
269.28 | 12.8985 | 0.016381 | 0.0086011 | 253.5335 | 266.432 | -0.1639 | -0.000647 | 259.9827 | 6.4492 | 257.833 | 1.0249 | 0.025425 | 1.0255 | 0.025439
269.3 | 12.7409 | 0.016381 | 0.0082428 | 253.5022 | 266.2431 | -0.1326 | -0.000523 | 259.8726 | 6.3704 | 257.7492 | 1.0245 | 0.025114 | 1.0251 | 0.025129
269.32 | 12.0316 | 0.016381 | 0.007741 | 253.4025 | 265.4341 | -0.0329 | -0.00013 | 259.4183 | 6.0158 | 257.413 | 1.0227 | 0.023716 | 1.0233 | 0.02373
269.34 | 11.1647 | 0.016381 | 0.0070959 | 253.7881 | 264.9528 | -0.4185 | -0.00165 | 259.3704 | 5.5823 | 257.5097 | 1.0225 | 0.022007 | 1.0231 | 0.02202
269.36 | 10.2715 | 0.016193 | 0.0061641 | 254.2451 | 264.5166 | -0.8755 | -0.00345 | 259.3809 | 5.1358 | 257.6689 | 1.0226 | 0.020247 | 1.0231 | 0.020258
269.38 | 9.0894 | 0.016193 | 0.005089 | 254.2712 | 263.3606 | -0.9016 | -0.0035571 | 258.8159 | 4.5447 | 257.301 | 1.0203 | 0.017917 | 1.0209 | 0.017927
269.4 | 8.0123 | 0.015628 | 0.0038705 | 254.7548 | 262.7671 | -1.3852 | -0.005465 | 258.761 | 4.0062 | 257.4256 | 1.0201 | 0.015793 | 1.0207 | 0.015802
269.42 | 6.4887 | 0.015063 | 0.0020786 | 254.5477 | 261.0364 | -1.1781 | -0.004648 | 257.792 | 3.2443 | 256.7106 | 1.0163 | 0.01279 | 1.0169 | 0.012797
269.44 | 4.7811 | 0.015063 | -0.00014335 | 254.8491 | 259.6302 | -1.4795 | -0.0058371 | 257.2397 | 2.3906 | 256.4428 | 1.0141 | 0.0094243 | 1.0147 | 0.0094297
269.46 | 3.3888 | 0.014498 | -0.002652 | 254.7646 | 258.1534 | -1.395 | -0.0055037 | 256.459 | 1.6944 | 255.8942 | 1.011 | 0.0066799 | 1.0116 | 0.0066837
269.48 | 1.8126 | 0.014498 | -0.0058058 | 254.9046 | 256.7172 | -1.535 | -0.00606 | 255.8109 | 0.90631 | 255.5088 | 1.0085 | 0.003573 | 1.0091 | 0.003575
269.5 | 0.28897 | 0.013745 | -0.00982 | 254.9279 | 255.2169 | -1.5583 | -0.006148 | 255.0724 | 0.14448 | 255.0242 | 1.0056 | 0.00057 | 1.0061 | 0.00057
269.52 | -1.8126 | 0.012804 | -0.014622 | 254.7332 | 252.9206 | -1.3636 | -0.0053798 | 253.8269 | -0.90631 | 254.129 | 1.0007 | -0.003573 | 1.0012 | -0.003575
269.54 | -3.31 | 0.012804 | -0.017776 | 254.989 | 251.679 | -1.6194 | -0.006389 | 253.334 | -1.655 | 253.8857 | 0.99872 | -0.0065245 | 0.99929 | -0.0065282
269.56 | -4.8862 | 0.012239 | -0.019998 | 254.9977 | 250.1115 | -1.6281 | -0.0064233 | 252.5546 | -2.4431 | 253.369 | 0.99565 | -0.0096314 | 0.99622 | -0.0096369
269.58 | -6.1734 | 0.012239 | -0.02179 | 254.9193 | 248.7459 | -1.5497 | -0.006114 | 251.8326 | -3.0867 | 252.8615 | 0.9928 | -0.012169 | 0.99337 | -0.012176
269.6 | -7.3293 | 0.011486 | -0.024298 | 254.6771 | 247.3478 | -1.3075 | -0.0051585 | 251.0125 | -3.6646 | 252.234 | 0.98957 | -0.014447 | 0.99013 | -0.014455
269.62 | -9.1682 | 0.010733 | -0.027309 | 254.8996 | 245.7314 | -1.53 | -0.0060363 | 250.3155 | -4.5841 | 251.8435 | 0.98682 | -0.018072 | 0.98738 | -0.018082
269.64 | -10.2715 | 0.010733 | -0.028097 | 254.7388 | 244.4673 | -1.3692 | -0.0054019 | 249.603 | -5.1358 | 251.315 | 0.98401 | -0.020247 | 0.98457 | -0.020258
269.66 | -10.902 | 0.010168 | -0.028957 | 254.4854 | 243.5834 | -1.1158 | -0.0044022 | 249.0344 | -5.451 | 250.8514 | 0.98177 | -0.021489 | 0.98233 | -0.021502
269.68 | -11.7952 | 0.0099795 | -0.030032 | 254.7487 | 242.9535 | -1.3791 | -0.005441 | 248.8511 | -5.8976 | 250.817 | 0.98105 | -0.02325 | 0.98161 | -0.023263
269.7 | -12.557 | 0.0099795 | -0.030749 | 254.731 | 242.174 | -1.3614 | -0.0053711 | 248.4525 | -6.2785 | 250.5453 | 0.97948 | -0.024752 | 0.98003 | -0.024766
269.72 | -13.0036 | 0.0096029 | -0.031179 | 254.5858 | 241.5822 | -1.2162 | -0.0047983 | 248.084 | -6.5018 | 250.2513 | 0.97802 | -0.025632 | 0.97858 | -0.025647
269.74 | -13.1612 | 0.0096029 | -0.031537 | 254.2635 | 241.1023 | -0.8939 | -0.0035267 | 247.6829 | -6.5806 | 249.8764 | 0.97644 | -0.025943 | 0.977 | -0.025958
269.76 | -13.2663 | 0.0094146 | -0.031609 | 254.0396 | 240.7733 | -0.67 | -0.0026434 | 247.4065 | -6.6331 | 249.6175 | 0.97535 | -0.02615 | 0.97591 | -0.026165
269.78 | -13.3976 | 0.0094146 | -0.031537 | 254.2139 | 240.8163 | -0.8443 | -0.003331 | 247.5151 | -6.6988 | 249.748 | 0.97578 | -0.026409 | 0.97634 | -0.026424
269.8 | -13.3188 | 0.0094146 | -0.030749 | 253.9477 | 240.6289 | -0.5781 | -0.0022808 | 247.2883 | -6.6594 | 249.5081 | 0.97489 | -0.026253 | 0.97544 | -0.026268
269.82 | -13.0298 | 0.0094146 | -0.027595 | 254.2261 | 241.1963 | -0.8565 | -0.0033792 | 247.7112 | -6.5149 | 249.8828 | 0.97655 | -0.025684 | 0.97711 | -0.025698
269.84 | -12.5307 | 0.0094146 | -0.020356 | 253.9555 | 241.4248 | -0.5859 | -0.0023116 | 247.6901 | -6.2654 | 249.7786 | 0.97647 | -0.0247 | 0.97703 | -0.024714
269.86 | -10.8495 | 0.0096029 | -0.0093179 | 253.2033 | 242.3538 | 0.1663 | 0.000656 | 247.7786 | -5.4247 | 249.5868 | 0.97682 | -0.021386 | 0.97738 | -0.021398
269.88 | -8.6165 | 0.010168 | -0.0056624 | 252.9908 | 244.3743 | 0.3788 | 0.0014945 | 248.6825 | -4.3083 | 250.1186 | 0.98038 | -0.016984 | 0.98094 | -0.016994
269.9 | -7.9072 | 0.010168 | -0.0045156 | 253.1304 | 245.2232 | 0.2392 | 0.00094372 | 249.1768 | -3.9536 | 250.4947 | 0.98233 | -0.015586 | 0.98289 | -0.015595
269.92 | -6.226 | 0.010921 | -0.0027954 | 252.6275 | 246.4015 | 0.7421 | 0.0029278 | 249.5145 | -3.113 | 250.5522 | 0.98366 | -0.012272 | 0.98422 | -0.012279
269.94 | -4.8074 | 0.010921 | -0.0015052 | 252.6181 | 247.8107 | 0.7515 | 0.0029649 | 250.2144 | -2.4037 | 251.0156 | 0.98642 | -0.0094761 | 0.98698 | -0.0094815
269.96 | -3.2049 | 0.011298 | -0.00035838 | 252.8899 | 249.685 | 0.4797 | 0.0018926 | 251.2874 | -1.6025 | 251.8216 | 0.99065 | -0.0063174 | 0.99122 | -0.006321
269.98 | -1.4711 | 0.012051 | 0.00057341 | 252.8115 | 251.3404 | 0.5581 | 0.0022019 | 252.0759 | -0.73556 | 252.3211 | 0.99376 | -0.0028998 | 0.99433 | -0.0029014
270 | 0.23643 | 0.012051 | 0.0016486 | 252.5772 | 252.8136 | 0.7924 | 0.0031263 | 252.6954 | 0.11821 | 252.656 | 0.9962 | 0.000466 | 0.99677 | 0.000466
270.02 | 1.655 | 0.012992 | 0.0025087 | 252.4695 | 254.1245 | 0.9001 | 0.0035512 | 253.297 | 0.8275 | 253.0212 | 0.99857 | 0.0032623 | 0.99914 | 0.0032641
270.04 | 3.4414 | 0.012992 | 0.0033688 | 252.4573 | 255.8987 | 0.9123 | 0.0035993 | 254.178 | 1.7207 | 253.6044 | 1.002 | 0.0067834 | 1.0026 | 0.0067873
270.06 | 4.8599 | 0.013745 | 0.0041572 | 252.4695 | 257.3294 | 0.9001 | 0.0035512 | 254.8995 | 2.43 | 254.0895 | 1.0049 | 0.0095797 | 1.0055 | 0.0095851
270.08 | 6.1471 | 0.014498 | 0.004874 | 252.7841 | 258.9312 | 0.5855 | 0.00231 | 255.8577 | 3.0736 | 254.8331 | 1.0087 | 0.012117 | 1.0092 | 0.012124
270.1 | 7.7233 | 0.014498 | 0.0056624 | 252.5233 | 260.2466 | 0.8463 | 0.0033389 | 256.385 | 3.8617 | 255.0977 | 1.0107 | 0.015224 | 1.0113 | 0.015233
270.12 | 8.958 | 0.014875 | 0.0063792 | 252.3733 | 261.3313 | 0.9963 | 0.0039307 | 256.8523 | 4.479 | 255.3593 | 1.0126 | 0.017658 | 1.0132 | 0.017668
270.14 | 10.219 | 0.014875 | 0.0070243 | 252.5852 | 262.8042 | 0.7844 | 0.0030947 | 257.6947 | 5.1095 | 255.9915 | 1.0159 | 0.020143 | 1.0165 | 0.020155
270.16 | 10.9545 | 0.01544 | 0.0074543 | 252.7411 | 263.6956 | 0.6285 | 0.0024796 | 258.2184 | 5.4773 | 256.3926 | 1.018 | 0.021593 | 1.0186 | 0.021605
270.18 | 11.9002 | 0.016005 | 0.007956 | 252.8182 | 264.7184 | 0.5514 | 0.0021754 | 258.7683 | 5.9501 | 256.7849 | 1.0201 | 0.023457 | 1.0207 | 0.023471
270.2 | 12.4256 | 0.016005 | 0.0083861 | 252.9499 | 265.3755 | 0.4197 | 0.0016558 | 259.1627 | 6.2128 | 257.0918 | 1.0217 | 0.024493 | 1.0223 | 0.024507
270.22 | 12.8197 | 0.016193 | 0.0085295 | 253.1292 | 265.9489 | 0.2404 | 0.00094845 | 259.539 | 6.4098 | 257.4024 | 1.0232 | 0.02527 | 1.0238 | 0.025284
270.24 | 13.0298 | 0.016193 | 0.0086728 | 253.3083 | 266.3381 | 0.0613 | 0.00024185 | 259.8232 | 6.5149 | 257.6516 | 1.0243 | 0.025684 | 1.0249 | 0.025698
270.26 | 13.1087 | 0.016381 | 0.0087445 | 253.2815 | 266.3902 | 0.0881 | 0.00034758 | 259.8358 | 6.5543 | 257.6511 | 1.0244 | 0.025839 | 1.0249 | 0.025854
270.28 | 12.7146 | 0.016381 | 0.0086728 | 253.4253 | 266.1399 | -0.0557 | -0.00021975 | 259.7826 | 6.3573 | 257.6635 | 1.0241 | 0.025062 | 1.0247 | 0.025077
270.3 | 12.6358 | 0.016381 | 0.0083861 | 253.4002 | 266.036 | -0.0306 | -0.000121 | 259.7181 | 6.3179 | 257.6121 | 1.0239 | 0.024907 | 1.0245 | 0.024921
270.32 | 11.9791 | 0.016381 | 0.0078844 | 253.7019 | 265.681 | -0.3323 | -0.001311 | 259.6914 | 5.9895 | 257.6949 | 1.0238 | 0.023613 | 1.0244 | 0.023626
270.34 | 11.1121 | 0.016381 | 0.0070959 | 253.908 | 265.0201 | -0.5384 | -0.00212 | 259.4641 | 5.5561 | 257.612 | 1.0229 | 0.021904 | 1.0235 | 0.021916
270.36 | 10.0088 | 0.016193 | 0.0060925 | 254.2795 | 264.2883 | -0.9099 | -0.0035898 | 259.2839 | 5.0044 | 257.6158 | 1.0222 | 0.019729 | 1.0228 | 0.01974
270.38 | 8.9055 | 0.015817 | 0.005089 | 254.4 | 263.3055 | -1.0304 | -0.0040652 | 258.8527 | 4.4527 | 257.3685 | 1.0205 | 0.017554 | 1.0211 | 0.017564
270.4 | 7.7759 | 0.015817 | 0.0037272 | 254.5816 | 262.3575 | -1.212 | -0.0047817 | 258.4695 | 3.8879 | 257.1736 | 1.019 | 0.015327 | 1.0195 | 0.015336
270.42 | 6.3573 | 0.015252 | 0.0018636 | 254.6055 | 260.9628 | -1.2359 | -0.004876 | 257.7842 | 3.1787 | 256.7246 | 1.0163 | 0.012531 | 1.0168 | 0.012538
270.44 | 4.7548 | 0.014498 | -0.00014335 | 254.5964 | 259.3512 | -1.2268 | -0.0048401 | 256.9738 | 2.3774 | 256.1813 | 1.0131 | 0.0093725 | 1.0136 | 0.0093779
270.46 | 3.4414 | 0.014498 | -0.0025803 | 254.7089 | 258.1503 | -1.3393 | -0.00528 | 256.4296 | 1.7207 | 255.856 | 1.0109 | 0.0067834 | 1.0115 | 0.0067873
270.48 | 1.7338 | 0.013934 | -0.0058058 | 254.8372 | 256.571 | -1.4676 | -0.0057901 | 255.7041 | 0.86691 | 255.4151 | 1.0081 | 0.0034176 | 1.0086 | 0.0034196
270.5 | 0.10508 | 0.013934 | -0.00982 | 254.7713 | 254.8764 | -1.4017 | -0.0055301 | 254.8238 | 0.05254 | 254.8063 | 1.0046 | 0.000207 | 1.0052 | 0.000207
270.52 | -1.5762 | 0.01318 | -0.014335 | 254.4916 | 252.9154 | -1.122 | -0.0044266 | 253.7035 | -0.7881 | 253.9662 | 1.0002 | -0.0031069 | 1.0007 | -0.0031087
270.54 | -3.3363 | 0.01318 | -0.017991 | 254.8539 | 251.5176 | -1.4843 | -0.005856 | 253.1858 | -1.6681 | 253.7418 | 0.99814 | -0.0065763 | 0.9987 | -0.0065801
270.56 | -5.0438 | 0.012427 | -0.020284 | 254.5903 | 249.5465 | -1.2207 | -0.004816 | 252.0684 | -2.5219 | 252.909 | 0.99373 | -0.0099421 | 0.9943 | -0.0099478
270.58 | -6.1997 | 0.011674 | -0.02179 | 254.5816 | 248.3819 | -1.212 | -0.0047817 | 251.4818 | -3.0998 | 252.515 | 0.99142 | -0.012221 | 0.99198 | -0.012227
270.6 | -7.2767 | 0.011674 | -0.024155 | 254.8312 | 247.5545 | -1.4616 | -0.0057665 | 251.1928 | -3.6384 | 252.4056 | 0.99028 | -0.014344 | 0.99084 | -0.014352
270.62 | -9.0106 | 0.010921 | -0.027309 | 254.7396 | 245.729 | -1.37 | -0.0054051 | 250.2343 | -4.5053 | 251.7361 | 0.9865 | -0.017761 | 0.98706 | -0.017771
270.64 | -10.4029 | 0.010544 | -0.028384 | 254.8216 | 244.4187 | -1.452 | -0.0057286 | 249.6202 | -5.2014 | 251.354 | 0.98408 | -0.020506 | 0.98464 | -0.020517
270.66 | -10.9283 | 0.010544 | -0.028957 | 254.6239 | 243.6956 | -1.2543 | -0.0049486 | 249.1598 | -5.4641 | 250.9811 | 0.98226 | -0.021541 | 0.98282 | -0.021554
270.68 | -11.9002 | 0.0099795 | -0.030032 | 254.4996 | 242.5994 | -1.13 | -0.0044582 | 248.5495 | -5.9501 | 250.5329 | 0.97986 | -0.023457 | 0.98042 | -0.023471
270.7 | -12.557 | 0.0099795 | -0.030749 | 254.3681 | 241.8111 | -0.9985 | -0.00394 | 248.0896 | -6.2785 | 250.1824 | 0.97805 | -0.024752 | 0.9786 | -0.024766
270.72 | -13.0036 | 0.0096029 | -0.031179 | 254.176 | 241.1724 | -0.8064 | -0.00318 | 247.6742 | -6.5018 | 249.8415 | 0.97641 | -0.025632 | 0.97696 | -0.025647
270.74 | -13.1087 | 0.0094146 | -0.031322 | 254.0658 | 240.9571 | -0.6962 | -0.0027467 | 247.5115 | -6.5543 | 249.6962 | 0.97577 | -0.025839 | 0.97632 | -0.025854
270.76 | -13.2663 | 0.0094146 | -0.031537 | 253.9686 | 240.7023 | -0.599 | -0.0023632 | 247.3355 | -6.6331 | 249.5465 | 0.97507 | -0.02615 | 0.97563 | -0.026165
270.78 | -13.2137 | 0.0094146 | -0.031537 | 253.9399 | 240.7262 | -0.5703 | -0.00225 | 247.333 | -6.6069 | 249.5353 | 0.97506 | -0.026046 | 0.97562 | -0.026061
270.8 | -13.0298 | 0.0094146 | -0.031036 | 253.7806 | 240.7508 | -0.411 | -0.0016215 | 247.2657 | -6.5149 | 249.4373 | 0.9748 | -0.025684 | 0.97535 | -0.025698
270.82 | -12.8722 | 0.0094146 | -0.02824 | 254.0375 | 241.1653 | -0.6679 | -0.0026351 | 247.6014 | -6.4361 | 249.7468 | 0.97612 | -0.025373 | 0.97668 | -0.025388
270.84 | -12.5833 | 0.0096029 | -0.021503 | 253.9325 | 241.3492 | -0.5629 | -0.0022208 | 247.6409 | -6.2916 | 249.7381 | 0.97628 | -0.024804 | 0.97683 | -0.024818
270.86 | -11.1647 | 0.0096029 | -0.010608 | 253.3951 | 242.2304 | -0.0255 | -0.00010061 | 247.8128 | -5.5823 | 249.6735 | 0.97695 | -0.022007 | 0.97751 | -0.02202
270.88 | -8.2225 | 0.010168 | -0.005089 | 252.7755 | 244.553 | 0.5941 | 0.0023439 | 248.6643 | -4.1112 | 250.0347 | 0.98031 | -0.016208 | 0.98087 | -0.016217
270.9 | -7.881 | 0.010168 | -0.0043006 | 252.9982 | 245.1172 | 0.3714 | 0.0014653 | 249.0577 | -3.9405 | 250.3712 | 0.98186 | -0.015535 | 0.98242 | -0.015543
270.92 | -6.2522 | 0.010544 | -0.002652 | 252.836 | 246.5838 | 0.5336 | 0.0021052 | 249.7099 | -3.1261 | 250.7519 | 0.98443 | -0.012324 | 0.98499 | -0.012331
270.94 | -4.676 | 0.011298 | -0.0012902 | 252.6005 | 247.9245 | 0.7691 | 0.0030343 | 250.2625 | -2.338 | 251.0418 | 0.98661 | -0.0092172 | 0.98717 | -0.0092224
270.96 | -3.1524 | 0.011298 | -0.00021503 | 252.595 | 249.4426 | 0.7746 | 0.003056 | 251.0188 | -1.5762 | 251.5442 | 0.98959 | -0.0062138 | 0.99016 | -0.0062174
270.98 | -1.4186 | 0.012051 | 0.000932 | 252.4627 | 251.0441 | 0.9069 | 0.003578 | 251.7534 | -0.70929 | 251.9898 | 0.99249 | -0.0027962 | 0.99305 | -0.0027978
271 | -0.15762 | 0.012051 | 0.0017919 | 252.3843 | 252.2267 | 0.9853 | 0.0038873 | 252.3055 | -0.07881 | 252.3318 | 0.99467 | -0.000311 | 0.99523 | -0.000311
271.02 | 1.6287 | 0.012804 | 0.002652 | 252.5588 | 254.1875 | 0.8108 | 0.0031989 | 253.3732 | 0.81437 | 253.1017 | 0.99887 | 0.0032105 | 0.99944 | 0.0032123
271.04 | 3.2049 | 0.013369 | 0.0035838 | 252.8214 | 256.0263 | 0.5482 | 0.0021628 | 254.4239 | 1.6025 | 253.8897 | 1.003 | 0.0063174 | 1.0036 | 0.006321
271.06 | 4.8074 | 0.013369 | 0.0044439 | 252.7686 | 257.576 | 0.601 | 0.0023711 | 255.1723 | 2.4037 | 254.3711 | 1.006 | 0.0094761 | 1.0065 | 0.0094815
271.08 | 6.2522 | 0.014122 | 0.0051607 | 252.7205 | 258.9727 | 0.6491 | 0.0025609 | 255.8466 | 3.1261 | 254.8046 | 1.0086 | 0.012324 | 1.0092 | 0.012331
271.1 | 7.8021 | 0.014122 | 0.0058058 | 252.6624 | 260.4645 | 0.7072 | 0.0027901 | 256.5635 | 3.9011 | 255.2631 | 1.0115 | 0.015379 | 1.012 | 0.015388
271.12 | 8.9843 | 0.014875 | 0.0065942 | 252.6708 | 261.6551 | 0.6988 | 0.002757 | 257.1629 | 4.4921 | 255.6656 | 1.0138 | 0.017709 | 1.0144 | 0.01772
271.14 | 10.1402 | 0.01544 | 0.0071676 | 252.5864 | 262.7266 | 0.7832 | 0.00309 | 257.6565 | 5.0701 | 255.9665 | 1.0158 | 0.019988 | 1.0163 | 0.019999
271.16 | 11.1647 | 0.01544 | 0.0076693 | 253.162 | 264.3267 | 0.2076 | 0.00081905 | 258.7443 | 5.5823 | 256.8836 | 1.02 | 0.022007 | 1.0206 | 0.02202
271.18 | 11.9265 | 0.016005 | 0.0080994 | 253.0856 | 265.0121 | 0.284 | 0.0011205 | 259.0489 | 5.9633 | 257.0611 | 1.0213 | 0.023509 | 1.0218 | 0.023522
271.2 | 12.5045 | 0.016005 | 0.0085295 | 253.0367 | 265.5412 | 0.3329 | 0.0013134 | 259.2889 | 6.2522 | 257.2049 | 1.0222 | 0.024648 | 1.0228 | 0.024662
271.22 | 12.7146 | 0.016193 | 0.0086728 | 252.9572 | 265.6718 | 0.4124 | 0.001627 | 259.3145 | 6.3573 | 257.1954 | 1.0223 | 0.025062 | 1.0229 | 0.025077
271.24 | 12.9248 | 0.016381 | 0.0088162 | 253.1467 | 266.0715 | 0.2229 | 0.00087941 | 259.6091 | 6.4624 | 257.455 | 1.0235 | 0.025477 | 1.024 | 0.025491
271.26 | 12.8985 | 0.016381 | 0.0088162 | 253.4375 | 266.336 | -0.0679 | -0.000268 | 259.8867 | 6.4492 | 257.737 | 1.0246 | 0.025425 | 1.0251 | 0.025439
271.28 | 12.846 | 0.016381 | 0.0087445 | 253.3383 | 266.1843 | 0.0313 | 0.000123 | 259.7613 | 6.423 | 257.6203 | 1.0241 | 0.025321 | 1.0246 | 0.025336
271.3 | 12.5307 | 0.016381 | 0.0085295 | 253.3966 | 265.9273 | -0.027 | -0.000107 | 259.662 | 6.2654 | 257.5735 | 1.0237 | 0.0247 | 1.0243 | 0.024714
271.32 | 11.9002 | 0.016381 | 0.0078844 | 253.7183 | 265.6185 | -0.3487 | -0.00138 | 259.6684 | 5.9501 | 257.685 | 1.0237 | 0.023457 | 1.0243 | 0.023471
271.34 | 10.8757 | 0.016381 | 0.0071676 | 254.0983 | 264.974 | -0.7287 | -0.00287 | 259.5362 | 5.4379 | 257.7235 | 1.0232 | 0.021438 | 1.0238 | 0.02145
271.36 | 9.8512 | 0.016193 | 0.0063075 | 254.0481 | 263.8993 | -0.6785 | -0.0026769 | 258.9737 | 4.9256 | 257.3318 | 1.021 | 0.019418 | 1.0215 | 0.019429
271.38 | 9.1156 | 0.015628 | 0.0053757 | 254.4697 | 263.5853 | -1.1001 | -0.0043402 | 259.0275 | 4.5578 | 257.5082 | 1.0212 | 0.017968 | 1.0217 | 0.017979
271.4 | 7.9072 | 0.015628 | 0.0040139 | 254.4141 | 262.3213 | -1.0445 | -0.0041209 | 258.3677 | 3.9536 | 257.0498 | 1.0186 | 0.015586 | 1.0191 | 0.015595
271.42 | 6.4887 | 0.015063 | 0.0023653 | 254.6564 | 261.1451 | -1.2868 | -0.0050768 | 257.9007 | 3.2443 | 256.8193 | 1.0167 | 0.01279 | 1.0173 | 0.012797
271.44 | 4.8862 | 0.015063 | 0.00014335 | 254.7683 | 259.6545 | -1.3987 | -0.0055183 | 257.2114 | 2.4431 | 256.397 | 1.014 | 0.0096314 | 1.0146 | 0.0096369
271.46 | 3.4151 | 0.014687 | -0.002222 | 254.8294 | 258.2445 | -1.4598 | -0.0057594 | 256.5369 | 1.7075 | 255.9678 | 1.0113 | 0.0067316 | 1.0119 | 0.0067355
271.48 | 1.8914 | 0.013934 | -0.0053757 | 254.6445 | 256.5359 | -1.2749 | -0.0050299 | 255.5902 | 0.94571 | 255.275 | 1.0076 | 0.0037283 | 1.0082 | 0.0037304
271.5 | 0.21016 | 0.013934 | -0.0096763 | 254.8717 | 255.0819 | -1.5021 | -0.0059262 | 254.9768 | 0.10508 | 254.9418 | 1.0052 | 0.000414 | 1.0058 | 0.000414
271.52 | -1.8652 | 0.012992 | -0.014622 | 254.9016 | 253.0364 | -1.532 | -0.0060442 | 253.969 | -0.93258 | 254.2799 | 1.0012 | -0.0036765 | 1.0018 | -0.0036786
271.54 | -3.3625 | 0.012992 | -0.017919 | 255.0203 | 251.6578 | -1.6507 | -0.0065125 | 253.339 | -1.6813 | 253.8995 | 0.99874 | -0.0066281 | 0.99931 | -0.0066319
271.56 | -5.2277 | 0.012239 | -0.020571 | 254.9658 | 249.7381 | -1.5962 | -0.0062975 | 252.3519 | -2.6139 | 253.2232 | 0.99485 | -0.010305 | 0.99542 | -0.01031
271.58 | -6.4624 | 0.011674 | -0.021933 | 254.8551 | 248.3927 | -1.4855 | -0.0058607 | 251.6239 | -3.2312 | 252.701 | 0.99198 | -0.012738 | 0.99254 | -0.012746
271.6 | -7.303 | 0.011674 | -0.023581 | 254.729 | 247.426 | -1.3594 | -0.0053632 | 251.0775 | -3.6515 | 252.2947 | 0.98982 | -0.014395 | 0.99039 | -0.014404
271.62 | -8.9318 | 0.010921 | -0.026879 | 254.9333 | 246.0015 | -1.5637 | -0.0061693 | 250.4674 | -4.4659 | 251.956 | 0.98742 | -0.017606 | 0.98798 | -0.017616
271.64 | -10.4029 | 0.010356 | -0.02824 | 254.7988 | 244.3959 | -1.4292 | -0.00564 | 249.5974 | -5.2014 | 251.3312 | 0.98399 | -0.020506 | 0.98455 | -0.020517
271.66 | -10.902 | 0.010356 | -0.02867 | 254.5345 | 243.6325 | -1.1649 | -0.0046 | 249.0835 | -5.451 | 250.9005 | 0.98196 | -0.021489 | 0.98252 | -0.021502
271.68 | -11.6638 | 0.0099795 | -0.029746 | 254.4796 | 242.8158 | -1.11 | -0.0043793 | 248.6477 | -5.8319 | 250.5917 | 0.98025 | -0.022991 | 0.9808 | -0.023004
271.7 | -12.5045 | 0.0099795 | -0.030606 | 254.5235 | 242.019 | -1.1539 | -0.0045525 | 248.2713 | -6.2522 | 250.3553 | 0.97876 | -0.024648 | 0.97932 | -0.024662
271.72 | -12.6621 | 0.0096029 | -0.031036 | 254.4555 | 241.7934 | -1.0859 | -0.0042842 | 248.1245 | -6.331 | 250.2348 | 0.97818 | -0.024959 | 0.97874 | -0.024973
271.74 | -12.8985 | 0.0094146 | -0.031179 | 254.2725 | 241.374 | -0.9029 | -0.0035622 | 247.8233 | -6.4492 | 249.973 | 0.977 | -0.025425 | 0.97755 | -0.025439
271.76 | -12.8722 | 0.0094146 | -0.031322 | 254.0315 | 241.1593 | -0.6619 | -0.0026114 | 247.5954 | -6.4361 | 249.7408 | 0.9761 | -0.025373 | 0.97665 | -0.025388
271.78 | -12.9248 | 0.0094146 | -0.031322 | 254.07 | 241.1452 | -0.7004 | -0.0027633 | 247.6076 | -6.4624 | 249.7617 | 0.97615 | -0.025477 | 0.9767 | -0.025491
271.8 | -12.951 | 0.0094146 | -0.030892 | 254.045 | 241.094 | -0.6754 | -0.0026647 | 247.5695 | -6.4755 | 249.728 | 0.97599 | -0.025528 | 0.97655 | -0.025543
271.82 | -12.8197 | 0.0094146 | -0.028384 | 253.6167 | 240.797 | -0.2471 | -0.00097488 | 247.2069 | -6.4098 | 249.3435 | 0.97457 | -0.02527 | 0.97512 | -0.025284
271.84 | -12.3994 | 0.0096029 | -0.021861 | 253.7234 | 241.324 | -0.3538 | -0.0013958 | 247.5237 | -6.1997 | 249.5903 | 0.97581 | -0.024441 | 0.97637 | -0.024455
271.86 | -11.2172 | 0.0096029 | -0.011253 | 253.6125 | 242.3953 | -0.2429 | -0.00095831 | 248.0039 | -5.6086 | 249.8734 | 0.97771 | -0.022111 | 0.97826 | -0.022123
271.88 | -8.275 | 0.010168 | -0.0048023 | 252.9346 | 244.6596 | 0.435 | 0.0017162 | 248.7971 | -4.1375 | 250.1763 | 0.98083 | -0.016311 | 0.98139 | -0.016321
271.9 | -7.7233 | 0.010168 | -0.0040855 | 253.1151 | 245.3918 | 0.2545 | 0.0010041 | 249.2534 | -3.8617 | 250.5407 | 0.98263 | -0.015224 | 0.98319 | -0.015233
271.92 | -6.1471 | 0.010733 | -0.0025087 | 253.0924 | 246.9453 | 0.2772 | 0.0010936 | 250.0188 | -3.0736 | 251.0434 | 0.98565 | -0.012117 | 0.98621 | -0.012124
271.94 | -4.6235 | 0.011486 | -0.0010751 | 252.8018 | 248.1783 | 0.5678 | 0.0022401 | 250.4901 | -2.3117 | 251.2606 | 0.98751 | -0.0091136 | 0.98807 | -0.0091188
271.96 | -3.1524 | 0.011486 | -0.00014335 | 252.7009 | 249.5485 | 0.6687 | 0.0026382 | 251.1247 | -1.5762 | 251.6501 | 0.99001 | -0.0062138 | 0.99057 | -0.0062174
271.98 | -1.4448 | 0.012051 | 0.00093179 | 252.5504 | 251.1056 | 0.8192 | 0.003232 | 251.828 | -0.72242 | 252.0688 | 0.99278 | -0.002848 | 0.99335 | -0.0028496
272 | 0.05254 | 0.012051 | 0.0017919 | 252.7252 | 252.7777 | 0.6444 | 0.0025424 | 252.7515 | 0.02627 | 252.7427 | 0.99642 | 0.000104 | 0.99699 | 0.000104
272.02 | 1.7601 | 0.012804 | 0.0027237 | 252.4794 | 254.2395 | 0.8902 | 0.0035121 | 253.3594 | 0.88004 | 253.0661 | 0.99882 | 0.0034694 | 0.99939 | 0.0034714
272.04 | 3.5464 | 0.013557 | 0.0036555 | 252.4591 | 256.0055 | 0.9105 | 0.0035922 | 254.2323 | 1.7732 | 253.6412 | 1.0023 | 0.0069906 | 1.0028 | 0.0069945
272.06 | 4.7811 | 0.013557 | 0.0044439 | 252.4561 | 257.2372 | 0.9135 | 0.003604 | 254.8467 | 2.3906 | 254.0498 | 1.0047 | 0.0094243 | 1.0053 | 0.0094297
272.08 | 6.1997 | 0.01431 | 0.0052324 | 252.7289 | 258.9286 | 0.6407 | 0.0025278 | 255.8287 | 3.0998 | 254.7955 | 1.0086 | 0.012221 | 1.0091 | 0.012227
272.1 | 7.5657 | 0.01431 | 0.0059491 | 252.666 | 260.2317 | 0.7036 | 0.0027759 | 256.4489 | 3.7829 | 255.1879 | 1.011 | 0.014913 | 1.0116 | 0.014922
272.12 | 8.8267 | 0.014875 | 0.0065942 | 252.7478 | 261.5745 | 0.6218 | 0.0024532 | 257.1611 | 4.4133 | 255.69 | 1.0138 | 0.017399 | 1.0144 | 0.017409
272.14 | 10.1402 | 0.01544 | 0.007311 | 252.7805 | 262.9207 | 0.5891 | 0.0023242 | 257.8506 | 5.0701 | 256.1606 | 1.0165 | 0.019988 | 1.0171 | 0.019999
272.16 | 10.902 | 0.01544 | 0.007741 | 252.9369 | 263.8389 | 0.4327 | 0.0017071 | 258.3879 | 5.451 | 256.5709 | 1.0186 | 0.021489 | 1.0192 | 0.021502
272.18 | 11.6113 | 0.016005 | 0.0082428 | 252.9443 | 264.5556 | 0.4253 | 0.0016779 | 258.7499 | 5.8056 | 256.8147 | 1.0201 | 0.022888 | 1.0207 | 0.022901
272.2 | 12.1629 | 0.016005 | 0.0085295 | 253.1462 | 265.3091 | 0.2234 | 0.00088138 | 259.2277 | 6.0815 | 257.2005 | 1.022 | 0.023975 | 1.0225 | 0.023989
272.22 | 12.7409 | 0.016381 | 0.0088162 | 253.0466 | 265.7875 | 0.323 | 0.0012743 | 259.417 | 6.3704 | 257.2936 | 1.0227 | 0.025114 | 1.0233 | 0.025129
272.24 | 12.7934 | 0.016381 | 0.0088162 | 253.2092 | 266.0026 | 0.1604 | 0.00063283 | 259.6059 | 6.3967 | 257.4737 | 1.0234 | 0.025218 | 1.024 | 0.025232
272.26 | 13.0561 | 0.016381 | 0.0088162 | 253.5928 | 266.6489 | -0.2232 | -0.00088059 | 260.1209 | 6.5281 | 257.9448 | 1.0255 | 0.025736 | 1.0261 | 0.02575
272.28 | 12.8197 | 0.016381 | 0.0088162 | 253.3437 | 266.1634 | 0.0259 | 0.000102 | 259.7535 | 6.4098 | 257.6169 | 1.024 | 0.02527 | 1.0246 | 0.025284
272.3 | 12.4519 | 0.016381 | 0.0085295 | 253.6688 | 266.1207 | -0.2992 | -0.0011804 | 259.8948 | 6.226 | 257.8194 | 1.0246 | 0.024545 | 1.0252 | 0.024559
272.32 | 11.7689 | 0.016381 | 0.0080994 | 253.4753 | 265.2442 | -0.1057 | -0.000417 | 259.3597 | 5.8844 | 257.3983 | 1.0225 | 0.023198 | 1.0231 | 0.023212
272.34 | 11.0596 | 0.016381 | 0.0072393 | 253.9325 | 264.9921 | -0.5629 | -0.0022208 | 259.4623 | 5.5298 | 257.619 | 1.0229 | 0.0218 | 1.0235 | 0.021813
272.36 | 9.9825 | 0.016381 | 0.0064509 | 253.987 | 263.9695 | -0.6174 | -0.0024358 | 258.9783 | 4.9913 | 257.3145 | 1.021 | 0.019677 | 1.0216 | 0.019688
272.38 | 8.8529 | 0.016005 | 0.0055191 | 254.2057 | 263.0586 | -0.8361 | -0.0032987 | 258.6322 | 4.4265 | 257.1567 | 1.0196 | 0.017451 | 1.0202 | 0.01746
272.4 | 7.7233 | 0.016005 | 0.0042289 | 254.3607 | 262.084 | -0.9911 | -0.0039102 | 258.2224 | 3.8617 | 256.9351 | 1.018 | 0.015224 | 1.0186 | 0.015233
272.42 | 6.3048 | 0.01544 | 0.0027237 | 254.341 | 260.6458 | -0.9714 | -0.0038325 | 257.4934 | 3.1524 | 256.4426 | 1.0151 | 0.012428 | 1.0157 | 0.012435
272.44 | 4.7548 | 0.014875 | 0.00057341 | 254.5363 | 259.2911 | -1.1667 | -0.004603 | 256.9137 | 2.3774 | 256.1212 | 1.0128 | 0.0093725 | 1.0134 | 0.0093779
272.46 | 3.4414 | 0.014875 | -0.0017919 | 254.649 | 258.0904 | -1.2794 | -0.0050476 | 256.3697 | 1.7207 | 255.7961 | 1.0107 | 0.0067834 | 1.0113 | 0.0067873
272.48 | 2.0753 | 0.014122 | -0.0051607 | 254.6422 | 256.7175 | -1.2726 | -0.0050208 | 255.6799 | 1.0377 | 255.334 | 1.008 | 0.0040908 | 1.0085 | 0.0040931
272.5 | 0.18389 | 0.014122 | -0.0096763 | 254.8539 | 255.0378 | -1.4843 | -0.005856 | 254.9458 | 0.091944 | 254.9152 | 1.0051 | 0.000362 | 1.0056 | 0.000363
272.52 | -1.6813 | 0.01318 | -0.014192 | 254.9824 | 253.3011 | -1.6128 | -0.006363 | 254.1418 | -0.84064 | 254.422 | 1.0019 | -0.003314 | 1.0025 | -0.0033159
272.54 | -3.1261 | 0.012804 | -0.017489 | 254.9132 | 251.7871 | -1.5436 | -0.00609 | 253.3501 | -1.5631 | 253.8712 | 0.99878 | -0.006162 | 0.99935 | -0.0061656
272.56 | -4.9913 | 0.012804 | -0.020356 | 254.8874 | 249.8961 | -1.5178 | -0.0059882 | 252.3918 | -2.4956 | 253.2236 | 0.99501 | -0.0098386 | 0.99557 | -0.0098442
272.58 | -6.226 | 0.012051 | -0.0217 | 254.7045 | 248.4785 | -1.3349 | -0.0052666 | 251.5915 | -3.113 | 252.6292 | 0.99185 | -0.012272 | 0.99242 | -0.012279
272.6 | -7.0929 | 0.012051 | -0.023581 | 254.6655 | 247.5726 | -1.2959 | -0.0051127 | 251.1191 | -3.5464 | 252.3012 | 0.98999 | -0.013981 | 0.99055 | -0.013989
272.62 | -8.5114 | 0.011298 | -0.026448 | 254.6023 | 246.0909 | -1.2327 | -0.0048634 | 250.3466 | -4.2557 | 251.7652 | 0.98694 | -0.016777 | 0.98751 | -0.016787
272.64 | -10.2978 | 0.010544 | -0.028097 | 254.7438 | 244.446 | -1.3742 | -0.0054216 | 249.5949 | -5.1489 | 251.3112 | 0.98398 | -0.020299 | 0.98454 | -0.02031
272.66 | -10.7969 | 0.010544 | -0.02867 | 254.6329 | 243.836 | -1.2633 | -0.0049841 | 249.2344 | -5.3985 | 251.0339 | 0.98256 | -0.021282 | 0.98312 | -0.021294
272.68 | -11.4537 | 0.010356 | -0.029531 | 254.4709 | 243.0172 | -1.1013 | -0.004345 | 248.7441 | -5.7268 | 250.653 | 0.98063 | -0.022577 | 0.98118 | -0.02259
272.7 | -12.3206 | 0.010356 | -0.030606 | 254.4697 | 242.1491 | -1.1001 | -0.0043402 | 248.3094 | -6.1603 | 250.3628 | 0.97891 | -0.024286 | 0.97947 | -0.0243
272.72 | -12.7146 | 0.0097912 | -0.031036 | 254.3234 | 241.6088 | -0.9538 | -0.00376 | 247.9661 | -6.3573 | 250.0852 | 0.97756 | -0.025062 | 0.97812 | -0.025077
272.74 | -12.951 | 0.0096029 | -0.031322 | 254.1584 | 241.2074 | -0.7888 | -0.00311 | 247.6829 | -6.4755 | 249.8414 | 0.97644 | -0.025528 | 0.977 | -0.025543
272.76 | -12.8985 | 0.0096029 | -0.031322 | 254.1844 | 241.2859 | -0.8148 | -0.00321 | 247.7352 | -6.4492 | 249.8849 | 0.97665 | -0.025425 | 0.9772 | -0.025439
272.78 | -12.951 | 0.0096029 | -0.031322 | 254.0528 | 241.1018 | -0.6832 | -0.0026954 | 247.5773 | -6.4755 | 249.7358 | 0.97603 | -0.025528 | 0.97658 | -0.025543
272.8 | -12.8985 | 0.0096029 | -0.030749 | 253.9576 | 241.0591 | -0.588 | -0.0023198 | 247.5084 | -6.4492 | 249.6581 | 0.97575 | -0.025425 | 0.97631 | -0.025439
272.82 | -12.846 | 0.0096029 | -0.027954 | 254.2573 | 241.4113 | -0.8877 | -0.0035022 | 247.8343 | -6.423 | 249.9753 | 0.97704 | -0.025321 | 0.9776 | -0.025336
272.84 | -12.2943 | 0.0096029 | -0.021001 | 253.8964 | 241.6021 | -0.5268 | -0.0020784 | 247.7493 | -6.1471 | 249.7983 | 0.9767 | -0.024234 | 0.97726 | -0.024248
272.86 | -10.902 | 0.0096029 | -0.010178 | 253.6779 | 242.7759 | -0.3083 | -0.00122 | 248.2269 | -5.451 | 250.0439 | 0.97859 | -0.021489 | 0.97914 | -0.021502
272.88 | -8.3801 | 0.010168 | -0.0048023 | 252.924 | 244.5439 | 0.4456 | 0.001758 | 248.734 | -4.19 | 250.1306 | 0.98059 | -0.016518 | 0.98114 | -0.016528
272.9 | -7.8021 | 0.010168 | -0.0037272 | 252.9479 | 245.1458 | 0.4217 | 0.00166 | 249.0468 | -3.9011 | 250.3472 | 0.98182 | -0.015379 | 0.98238 | -0.015388
272.92 | -6.2522 | 0.010733 | -0.0020069 | 252.8563 | 246.6041 | 0.5133 | 0.0020251 | 249.7302 | -3.1261 | 250.7722 | 0.98451 | -0.012324 | 0.98507 | -0.012331
272.94 | -4.8599 | 0.011298 | -0.00086011 | 252.9192 | 248.0593 | 0.4504 | 0.001777 | 250.4892 | -2.43 | 251.2992 | 0.98751 | -0.0095797 | 0.98807 | -0.0095851
272.96 | -3.3363 | 0.011298 | 0.00014335 | 252.6804 | 249.3441 | 0.6892 | 0.0027191 | 251.0123 | -1.6681 | 251.5683 | 0.98957 | -0.0065763 | 0.99013 | -0.0065801
272.98 | -1.7075 | 0.012051 | 0.0010751 | 252.6592 | 250.9517 | 0.7104 | 0.0028027 | 251.8054 | -0.85377 | 252.09 | 0.99269 | -0.0033658 | 0.99326 | -0.0033677
273 | 0.07881 | 0.012804 | 0.0020786 | 252.6189 | 252.6977 | 0.7507 | 0.0029617 | 252.6583 | 0.039405 | 252.6452 | 0.99606 | 0.000155 | 0.99662 | 0.000155
273.02 | 1.4974 | 0.012804 | 0.002867 | 252.5631 | 254.0605 | 0.8065 | 0.0031819 | 253.3118 | 0.74869 | 253.0622 | 0.99863 | 0.0029516 | 0.9992 | 0.0029533
273.04 | 3.1261 | 0.013745 | 0.0038705 | 252.5455 | 255.6716 | 0.8241 | 0.0032513 | 254.1086 | 1.5631 | 253.5875 | 1.0018 | 0.006162 | 1.0023 | 0.0061656
273.06 | 4.676 | 0.013745 | 0.0046589 | 252.59 | 257.266 | 0.7796 | 0.0030758 | 254.928 | 2.338 | 254.1487 | 1.005 | 0.0092172 | 1.0056 | 0.0092224
273.08 | 6.226 | 0.014122 | 0.005304 | 252.8453 | 259.0713 | 0.5243 | 0.0020685 | 255.9583 | 3.113 | 254.9206 | 1.0091 | 0.012272 | 1.0096 | 0.012279
273.1 | 7.5394 | 0.014875 | 0.0060925 | 252.6353 | 260.1747 | 0.7343 | 0.002897 | 256.405 | 3.7697 | 255.1484 | 1.0108 | 0.014861 | 1.0114 | 0.01487
273.12 | 8.9318 | 0.014875 | 0.0068809 | 252.6213 | 261.5531 | 0.7483 | 0.0029523 | 257.0872 | 4.4659 | 255.5986 | 1.0135 | 0.017606 | 1.0141 | 0.017616
273.14 | 9.7724 | 0.01544 | 0.007311 | 252.811 | 262.5834 | 0.5586 | 0.0022038 | 257.6972 | 4.8862 | 256.0685 | 1.0159 | 0.019263 | 1.0165 | 0.019274
273.16 | 10.9283 | 0.01544 | 0.0078844 | 253.0721 | 264.0004 | 0.2975 | 0.0011737 | 258.5362 | 5.4641 | 256.7149 | 1.0192 | 0.021541 | 1.0198 | 0.021554
273.18 | 11.5325 | 0.016005 | 0.0083144 | 252.904 | 264.4365 | 0.4656 | 0.0018369 | 258.6702 | 5.7662 | 256.7482 | 1.0198 | 0.022732 | 1.0203 | 0.022745
273.2 | 12.4256 | 0.016193 | 0.0086728 | 252.9547 | 265.3803 | 0.4149 | 0.0016369 | 259.1675 | 6.2128 | 257.0966 | 1.0217 | 0.024493 | 1.0223 | 0.024507
273.22 | 12.5833 | 0.016193 | 0.0089595 | 252.8867 | 265.47 | 0.4829 | 0.0019052 | 259.1783 | 6.2916 | 257.0811 | 1.0218 | 0.024804 | 1.0223 | 0.024818
273.24 | 12.8197 | 0.016381 | 0.0091029 | 253.2747 | 266.0944 | 0.0949 | 0.00037441 | 259.6845 | 6.4098 | 257.5479 | 1.0238 | 0.02527 | 1.0243 | 0.025284
273.26 | 12.8197 | 0.016381 | 0.0089595 | 253.4449 | 266.2646 | -0.0753 | -0.000297 | 259.8547 | 6.4098 | 257.7181 | 1.0244 | 0.02527 | 1.025 | 0.025284
273.28 | 12.6095 | 0.016381 | 0.0089595 | 253.2985 | 265.908 | 0.0711 | 0.00028051 | 259.6033 | 6.3048 | 257.5017 | 1.0234 | 0.024855 | 1.024 | 0.024869
273.3 | 12.4256 | 0.016381 | 0.0086728 | 253.3867 | 265.8123 | -0.0171 | -6.75e-05 | 259.5995 | 6.2128 | 257.5286 | 1.0234 | 0.024493 | 1.024 | 0.024507
273.32 | 11.7426 | 0.016381 | 0.0080994 | 253.2637 | 265.0063 | 0.1059 | 0.000418 | 259.135 | 5.8713 | 257.1779 | 1.0216 | 0.023147 | 1.0222 | 0.02316
273.34 | 10.9808 | 0.016381 | 0.007311 | 254.0535 | 265.0343 | -0.6839 | -0.0027 | 259.5439 | 5.4904 | 257.7138 | 1.0232 | 0.021645 | 1.0238 | 0.021657
273.36 | 9.9563 | 0.016381 | 0.0064509 | 254.1949 | 264.1512 | -0.8253 | -0.00326 | 259.173 | 4.9781 | 257.5137 | 1.0217 | 0.019625 | 1.0223 | 0.019637
273.38 | 9.1682 | 0.016193 | 0.0055907 | 254.3234 | 263.4916 | -0.9538 | -0.003763 | 258.9075 | 4.5841 | 257.3795 | 1.0207 | 0.018072 | 1.0213 | 0.018082
273.4 | 7.881 | 0.015628 | 0.0043006 | 254.4407 | 262.3217 | -1.0711 | -0.0042258 | 258.3812 | 3.9405 | 257.0677 | 1.0186 | 0.015535 | 1.0192 | 0.015543
273.42 | 6.4887 | 0.015628 | 0.0027237 | 254.2348 | 260.7235 | -0.8652 | -0.0034135 | 257.4791 | 3.2443 | 256.3977 | 1.0151 | 0.01279 | 1.0156 | 0.012797
273.44 | 5.0438 | 0.014875 | 0.00064508 | 254.5897 | 259.6335 | -1.2201 | -0.0048137 | 257.1116 | 2.5219 | 256.271 | 1.0136 | 0.0099421 | 1.0142 | 0.0099478
273.46 | 3.7566 | 0.014875 | -0.0019353 | 254.6991 | 258.4557 | -1.3295 | -0.0052453 | 256.5774 | 1.8783 | 255.9513 | 1.0115 | 0.0074048 | 1.0121 | 0.007409
273.48 | 2.2329 | 0.014498 | -0.0056624 | 254.8336 | 257.0665 | -1.464 | -0.0057759 | 255.9501 | 1.1165 | 255.5779 | 1.009 | 0.0044015 | 1.0096 | 0.004404
273.5 | 0.18389 | 0.013557 | -0.010178 | 254.8874 | 255.0713 | -1.5178 | -0.0059882 | 254.9793 | 0.091944 | 254.9487 | 1.0052 | 0.000362 | 1.0058 | 0.000363
273.52 | -1.4448 | 0.013557 | -0.014335 | 254.9168 | 253.472 | -1.5472 | -0.0061042 | 254.1944 | -0.72242 | 254.4352 | 1.0021 | -0.002848 | 1.0027 | -0.0028496
273.54 | -3.0998 | 0.012804 | -0.017919 | 254.7516 | 251.6518 | -1.382 | -0.0054524 | 253.2017 | -1.5499 | 253.7183 | 0.9982 | -0.0061103 | 0.99877 | -0.0061137
273.56 | -5.1752 | 0.012051 | -0.0208 | 255.0576 | 249.8824 | -1.688 | -0.0066597 | 252.47 | -2.5876 | 253.3325 | 0.99531 | -0.010201 | 0.99588 | -0.010207
273.58 | -6.226 | 0.012051 | -0.021359 | 254.5903 | 248.3643 | -1.2207 | -0.004816 | 251.4773 | -3.113 | 252.515 | 0.9914 | -0.012272 | 0.99197 | -0.012279
273.6 | -6.909 | 0.011674 | -0.023438 | 254.565 | 247.656 | -1.1954 | -0.0047162 | 251.1105 | -3.4545 | 252.262 | 0.98995 | -0.013619 | 0.99052 | -0.013626
273.62 | -8.7741 | 0.011674 | -0.027094 | 254.7137 | 245.9396 | -1.3441 | -0.0053029 | 250.3266 | -4.3871 | 251.789 | 0.98686 | -0.017295 | 0.98743 | -0.017305
273.64 | -10.4029 | 0.010921 | -0.02824 | 254.7406 | 244.3377 | -1.371 | -0.005409 | 249.5392 | -5.2014 | 251.273 | 0.98376 | -0.020506 | 0.98432 | -0.020517
273.66 | -10.7181 | 0.010356 | -0.028814 | 254.5026 | 243.7845 | -1.133 | -0.00447 | 249.1435 | -5.3591 | 250.9299 | 0.9822 | -0.021127 | 0.98276 | -0.021139
273.68 | -11.5325 | 0.010356 | -0.029889 | 254.2877 | 242.7552 | -0.9181 | -0.0036222 | 248.5215 | -5.7662 | 250.4435 | 0.97975 | -0.022732 | 0.98031 | -0.022745
273.7 | -12.2155 | 0.0097912 | -0.030606 | 254.3661 | 242.1506 | -0.9965 | -0.0039315 | 248.2584 | -6.1077 | 250.2943 | 0.97871 | -0.024079 | 0.97927 | -0.024092
273.72 | -12.6358 | 0.0097912 | -0.031179 | 254.1736 | 241.5378 | -0.804 | -0.003172 | 247.8557 | -6.3179 | 249.9617 | 0.97712 | -0.024907 | 0.97768 | -0.024921
273.74 | -12.846 | 0.0096029 | -0.031322 | 254.0293 | 241.1833 | -0.6597 | -0.0026 | 247.6063 | -6.423 | 249.7473 | 0.97614 | -0.025321 | 0.9767 | -0.025336
273.76 | -13.0824 | 0.0096029 | -0.031537 | 254.0983 | 241.0159 | -0.7287 | -0.00287 | 247.5571 | -6.5412 | 249.7375 | 0.97595 | -0.025787 | 0.9765 | -0.025802
273.78 | -12.951 | 0.0096029 | -0.031322 | 254.0474 | 241.0964 | -0.6778 | -0.0026741 | 247.5719 | -6.4755 | 249.7304 | 0.976 | -0.025528 | 0.97656 | -0.025543
273.8 | -12.8197 | 0.0096029 | -0.030892 | 254.1532 | 241.3335 | -0.7836 | -0.00309 | 247.7434 | -6.4098 | 249.88 | 0.97668 | -0.02527 | 0.97724 | -0.025284
273.82 | -12.7671 | 0.0096029 | -0.027954 | 253.9222 | 241.1551 | -0.5526 | -0.00218 | 247.5386 | -6.3836 | 249.6665 | 0.97587 | -0.025166 | 0.97643 | -0.02518
273.84 | -12.4256 | 0.0096029 | -0.021001 | 253.7545 | 241.3289 | -0.3849 | -0.00152 | 247.5417 | -6.2128 | 249.6126 | 0.97589 | -0.024493 | 0.97644 | -0.024507
273.86 | -10.9283 | 0.010168 | -0.010106 | 253.3202 | 242.3919 | 0.0494 | 0.0001949 | 247.8561 | -5.4641 | 249.6774 | 0.97712 | -0.021541 | 0.97768 | -0.021554
273.88 | -8.3013 | 0.010168 | -0.0044439 | 252.7123 | 244.411 | 0.6573 | 0.0025932 | 248.5617 | -4.1506 | 249.9452 | 0.97991 | -0.016363 | 0.98046 | -0.016372
273.9 | -7.9072 | 0.010544 | -0.0037272 | 252.9395 | 245.0323 | 0.4301 | 0.0016969 | 248.9859 | -3.9536 | 250.3038 | 0.98158 | -0.015586 | 0.98214 | -0.015595
273.92 | -6.1734 | 0.010544 | -0.0020069 | 252.6237 | 246.4503 | 0.7459 | 0.0029428 | 249.537 | -3.0867 | 250.5659 | 0.98375 | -0.012169 | 0.98431 | -0.012176
273.94 | -4.7548 | 0.011109 | -0.00078844 | 252.7749 | 248.0201 | 0.5947 | 0.0023463 | 250.3975 | -2.3774 | 251.19 | 0.98714 | -0.0093725 | 0.98771 | -0.0093779
273.96 | -3.31 | 0.012051 | 0.0002867 | 252.5721 | 249.2621 | 0.7975 | 0.0031464 | 250.9171 | -1.655 | 251.4688 | 0.98919 | -0.0065245 | 0.98976 | -0.0065282
273.98 | -1.4711 | 0.012051 | 0.0012185 | 252.4146 | 250.9435 | 0.955 | 0.0037678 | 251.679 | -0.73556 | 251.9242 | 0.9922 | -0.0028998 | 0.99276 | -0.0029014
274 | 0.05254 | 0.012804 | 0.0020786 | 252.4176 | 252.4701 | 0.952 | 0.0037559 | 252.4439 | 0.02627 | 252.4351 | 0.99521 | 0.000104 | 0.99578 | 0.000104
274.02 | 1.4711 | 0.012804 | 0.0030104 | 252.3282 | 253.7993 | 1.0414 | 0.0041086 | 253.0638 | 0.73556 | 252.8186 | 0.99766 | 0.0028998 | 0.99822 | 0.0029014
274.04 | 3.0998 | 0.013369 | 0.0038705 | 252.4156 | 255.5154 | 0.954 | 0.0037638 | 253.9655 | 1.5499 | 253.4489 | 1.0012 | 0.0061103 | 1.0018 | 0.0061137
274.06 | 4.6235 | 0.014122 | 0.0045873 | 252.522 | 257.1455 | 0.8476 | 0.003344 | 254.8337 | 2.3117 | 254.0632 | 1.0046 | 0.0091136 | 1.0052 | 0.0091188
274.08 | 6.1734 | 0.014122 | 0.0053757 | 252.6024 | 258.7758 | 0.7672 | 0.0030268 | 255.6891 | 3.0867 | 254.6602 | 1.008 | 0.012169 | 1.0086 | 0.012176
274.1 | 7.5394 | 0.014875 | 0.0059491 | 252.6857 | 260.2251 | 0.6839 | 0.0026982 | 256.4554 | 3.7697 | 255.1988 | 1.011 | 0.014861 | 1.0116 | 0.01487
274.12 | 8.8267 | 0.014875 | 0.0068809 | 252.6649 | 261.4916 | 0.7047 | 0.0027803 | 257.0782 | 4.4133 | 255.6071 | 1.0135 | 0.017399 | 1.0141 | 0.017409
274.14 | 9.7987 | 0.01544 | 0.007311 | 252.6189 | 262.4176 | 0.7507 | 0.00296 | 257.5182 | 4.8993 | 255.8851 | 1.0152 | 0.019315 | 1.0158 | 0.019326
274.16 | 10.7444 | 0.016005 | 0.0078844 | 252.7601 | 263.5045 | 0.6095 | 0.0024047 | 258.1323 | 5.3722 | 256.3416 | 1.0176 | 0.021179 | 1.0182 | 0.021191
274.18 | 11.6375 | 0.016005 | 0.0082428 | 252.9294 | 264.5669 | 0.4402 | 0.0017367 | 258.7482 | 5.8188 | 256.8086 | 1.0201 | 0.022939 | 1.0206 | 0.022952
274.2 | 12.2418 | 0.016193 | 0.0086011 | 252.8617 | 265.1035 | 0.5079 | 0.0020038 | 258.9826 | 6.1209 | 256.9423 | 1.021 | 0.02413 | 1.0216 | 0.024144
274.22 | 12.7934 | 0.016193 | 0.0089595 | 253.2067 | 266.0001 | 0.1629 | 0.00064269 | 259.6034 | 6.3967 | 257.4712 | 1.0234 | 0.025218 | 1.024 | 0.025232
274.24 | 13.1612 | 0.01657 | 0.0089595 | 253.1598 | 266.321 | 0.2098 | 0.00082772 | 259.7404 | 6.5806 | 257.5469 | 1.024 | 0.025943 | 1.0246 | 0.025958
274.26 | 12.846 | 0.01657 | 0.0089595 | 253.3322 | 266.1782 | 0.0374 | 0.00014755 | 259.7552 | 6.423 | 257.6142 | 1.024 | 0.025321 | 1.0246 | 0.025336
274.28 | 12.6358 | 0.01657 | 0.0088162 | 253.4998 | 266.1356 | -0.1302 | -0.000514 | 259.8177 | 6.3179 | 257.7117 | 1.0243 | 0.024907 | 1.0249 | 0.024921
274.3 | 12.4256 | 0.01657 | 0.0085295 | 253.3312 | 265.7568 | 0.0384 | 0.0001515 | 259.544 | 6.2128 | 257.4731 | 1.0232 | 0.024493 | 1.0238 | 0.024507
274.32 | 11.9002 | 0.01657 | 0.0081711 | 253.5872 | 265.4874 | -0.2176 | -0.0008585 | 259.5373 | 5.9501 | 257.5539 | 1.0232 | 0.023457 | 1.0238 | 0.023471
274.34 | 11.0071 | 0.01657 | 0.0074543 | 253.7703 | 264.7774 | -0.4007 | -0.0015809 | 259.2738 | 5.5035 | 257.4393 | 1.0221 | 0.021697 | 1.0227 | 0.021709
274.36 | 9.9825 | 0.016193 | 0.0065942 | 253.9861 | 263.9686 | -0.6165 | -0.0024323 | 258.9774 | 4.9913 | 257.3136 | 1.021 | 0.019677 | 1.0216 | 0.019688
274.38 | 8.9318 | 0.016193 | 0.0056624 | 254.1576 | 263.0894 | -0.788 | -0.0031089 | 258.6235 | 4.4659 | 257.1349 | 1.0196 | 0.017606 | 1.0202 | 0.017616
274.4 | 7.9335 | 0.015628 | 0.0046589 | 254.3419 | 262.2754 | -0.9723 | -0.003836 | 258.3086 | 3.9667 | 256.9864 | 1.0183 | 0.015638 | 1.0189 | 0.015647
274.42 | 6.5149 | 0.015628 | 0.0030104 | 254.565 | 261.0799 | -1.1954 | -0.0047162 | 257.8225 | 3.2575 | 256.7366 | 1.0164 | 0.012842 | 1.017 | 0.012849
274.44 | 5.0701 | 0.015063 | 0.00093179 | 254.5883 | 259.6584 | -1.2187 | -0.0048081 | 257.1233 | 2.535 | 256.2783 | 1.0137 | 0.0099939 | 1.0142 | 0.0099996
274.46 | 3.6252 | 0.014498 | -0.0020786 | 254.6055 | 258.2307 | -1.2359 | -0.004876 | 256.4181 | 1.8126 | 255.8139 | 1.0109 | 0.0071459 | 1.0115 | 0.00715
274.48 | 1.8914 | 0.014498 | -0.0059491 | 254.5167 | 256.4081 | -1.1471 | -0.0045257 | 255.4624 | 0.94571 | 255.1472 | 1.0071 | 0.0037283 | 1.0077 | 0.0037304
274.5 | -0.07881 | 0.013745 | -0.01025 | 254.8262 | 254.7474 | -1.4566 | -0.0057467 | 254.7868 | -0.039405 | 254.7999 | 1.0044 | -0.000155 | 1.005 | -0.000155
274.52 | -1.7601 | 0.013745 | -0.014049 | 254.9168 | 253.1567 | -1.5472 | -0.0061042 | 254.0368 | -0.88004 | 254.3301 | 1.0015 | -0.0034694 | 1.0021 | -0.0034714
274.54 | -3.1787 | 0.012804 | -0.017632 | 254.8619 | 251.6832 | -1.4923 | -0.0058876 | 253.2726 | -1.5893 | 253.8023 | 0.99848 | -0.0062656 | 0.99905 | -0.0062692
274.56 | -5.4904 | 0.012051 | -0.020786 | 255.1255 | 249.6351 | -1.7559 | -0.0069276 | 252.3803 | -2.7452 | 253.2954 | 0.99496 | -0.010822 | 0.99553 | -0.010829
274.58 | -6.3836 | 0.012051 | -0.021359 | 254.8467 | 248.4631 | -1.4771 | -0.0058276 | 251.6549 | -3.1918 | 252.7188 | 0.9921 | -0.012583 | 0.99267 | -0.01259
274.6 | -7.1191 | 0.011486 | -0.023223 | 254.6183 | 247.4992 | -1.2487 | -0.0049265 | 251.0587 | -3.5596 | 252.2453 | 0.98975 | -0.014033 | 0.99031 | -0.014041
274.62 | -8.6428 | 0.011486 | -0.026592 | 254.5969 | 245.9541 | -1.2273 | -0.0048421 | 250.2755 | -4.3214 | 251.716 | 0.98666 | -0.017036 | 0.98723 | -0.017046
274.64 | -10.7181 | 0.010921 | -0.028527 | 254.8643 | 244.1462 | -1.4947 | -0.005897 | 249.5052 | -5.3591 | 251.2916 | 0.98363 | -0.021127 | 0.98419 | -0.021139
274.66 | -11.0071 | 0.010356 | -0.028957 | 254.4537 | 243.4466 | -1.0841 | -0.0042771 | 248.9502 | -5.5035 | 250.7847 | 0.98144 | -0.021697 | 0.982 | -0.021709
274.68 | -11.7689 | 0.010356 | -0.029889 | 254.565 | 242.7961 | -1.1954 | -0.0047162 | 248.6806 | -5.8844 | 250.642 | 0.98038 | -0.023198 | 0.98093 | -0.023212
274.7 | -12.5833 | 0.0097912 | -0.030606 | 254.1937 | 241.6104 | -0.8241 | -0.0032513 | 247.9021 | -6.2916 | 249.9993 | 0.97731 | -0.024804 | 0.97786 | -0.024818
274.72 | -13.0298 | 0.0097912 | -0.031179 | 254.2145 | 241.1847 | -0.8449 | -0.0033334 | 247.6996 | -6.5149 | 249.8712 | 0.97651 | -0.025684 | 0.97706 | -0.025698
274.74 | -13.3451 | 0.0096029 | -0.031394 | 254.0121 | 240.667 | -0.6425 | -0.0025349 | 247.3396 | -6.6725 | 249.5637 | 0.97509 | -0.026305 | 0.97564 | -0.02632
274.76 | -13.3976 | 0.0096029 | -0.031537 | 253.8002 | 240.4026 | -0.4306 | -0.0016988 | 247.1014 | -6.6988 | 249.3343 | 0.97415 | -0.026409 | 0.9747 | -0.026424
274.78 | -13.4502 | 0.0096029 | -0.031537 | 254.0481 | 240.5979 | -0.6785 | -0.0026769 | 247.323 | -6.7251 | 249.5647 | 0.97502 | -0.026512 | 0.97558 | -0.026527
274.8 | -13.3451 | 0.0096029 | -0.030606 | 253.8112 | 240.4661 | -0.4416 | -0.00174 | 247.1387 | -6.6725 | 249.3628 | 0.9743 | -0.026305 | 0.97485 | -0.02632
274.82 | -13.1349 | 0.0096029 | -0.027452 | 253.634 | 240.4991 | -0.2644 | -0.0010431 | 247.0665 | -6.5675 | 249.2557 | 0.97401 | -0.025891 | 0.97457 | -0.025906
274.84 | -12.6621 | 0.0096029 | -0.019998 | 253.9818 | 241.3197 | -0.6122 | -0.00242 | 247.6508 | -6.331 | 249.7611 | 0.97632 | -0.024959 | 0.97687 | -0.024973
274.86 | -10.8757 | 0.010168 | -0.0086728 | 253.244 | 242.3683 | 0.1256 | 0.00049553 | 247.8061 | -5.4379 | 249.6188 | 0.97693 | -0.021438 | 0.97748 | -0.02145
274.88 | -8.6691 | 0.010168 | -0.0048023 | 253.0012 | 244.3321 | 0.3684 | 0.00145 | 248.6667 | -4.3345 | 250.1115 | 0.98032 | -0.017088 | 0.98088 | -0.017098
274.9 | -8.0648 | 0.010733 | -0.0037272 | 253.0409 | 244.9761 | 0.3287 | 0.0012968 | 249.0085 | -4.0324 | 250.3526 | 0.98167 | -0.015897 | 0.98223 | -0.015906
274.92 | -6.3836 | 0.010733 | -0.002222 | 252.721 | 246.3374 | 0.6486 | 0.0025589 | 249.5292 | -3.1918 | 250.5931 | 0.98372 | -0.012583 | 0.98428 | -0.01259
274.94 | -4.9387 | 0.011486 | -0.00093179 | 252.8825 | 247.9438 | 0.4871 | 0.0019218 | 250.4131 | -2.4694 | 251.2363 | 0.98721 | -0.009735 | 0.98777 | -0.0097405
274.96 | -3.2837 | 0.011486 | 0 | 252.6758 | 249.3921 | 0.6938 | 0.0027373 | 251.0339 | -1.6419 | 251.5812 | 0.98965 | -0.0064727 | 0.99022 | -0.0064764
274.98 | -1.7338 | 0.011862 | 0.0010751 | 252.4996 | 250.7658 | 0.87 | 0.0034324 | 251.6327 | -0.86691 | 251.9217 | 0.99201 | -0.0034176 | 0.99258 | -0.0034196
275 | 0.10508 | 0.012804 | 0.0020069 | 252.4433 | 252.5484 | 0.9263 | 0.0036545 | 252.4958 | 0.05254 | 252.4783 | 0.99542 | 0.000207 | 0.99598 | 0.000207
275.02 | 1.4186 | 0.012804 | 0.0030104 | 252.7326 | 254.1512 | 0.637 | 0.0025132 | 253.4419 | 0.70929 | 253.2055 | 0.99915 | 0.0027962 | 0.99972 | 0.0027978
275.04 | 3.2575 | 0.013557 | 0.0037272 | 252.5044 | 255.7619 | 0.8652 | 0.0034135 | 254.1331 | 1.6287 | 253.5902 | 1.0019 | 0.006421 | 1.0024 | 0.0064246
275.06 | 4.7548 | 0.01431 | 0.0046589 | 252.6985 | 257.4533 | 0.6711 | 0.0026477 | 255.0759 | 2.3774 | 254.2834 | 1.0056 | 0.0093725 | 1.0062 | 0.0093779
275.08 | 6.3048 | 0.01431 | 0.0052324 | 252.4334 | 258.7382 | 0.9362 | 0.0036936 | 255.5858 | 3.1524 | 254.535 | 1.0076 | 0.012428 | 1.0082 | 0.012435
275.1 | 7.592 | 0.014875 | 0.0059491 | 252.8018 | 260.3938 | 0.5678 | 0.0022401 | 256.5978 | 3.796 | 255.3325 | 1.0116 | 0.014965 | 1.0122 | 0.014974
275.12 | 9.0894 | 0.014875 | 0.0067376 | 252.8178 | 261.9072 | 0.5518 | 0.002177 | 257.3625 | 4.5447 | 255.8476 | 1.0146 | 0.017917 | 1.0152 | 0.017927
275.14 | 10.1139 | 0.01544 | 0.007311 | 253.1524 | 263.2663 | 0.2172 | 0.00085692 | 258.2093 | 5.0569 | 256.5237 | 1.0179 | 0.019936 | 1.0185 | 0.019947
275.16 | 10.9283 | 0.016005 | 0.007741 | 252.9663 | 263.8946 | 0.4033 | 0.0015911 | 258.4304 | 5.4641 | 256.6091 | 1.0188 | 0.021541 | 1.0194 | 0.021554
275.18 | 11.6375 | 0.016005 | 0.0082428 | 253.0068 | 264.6443 | 0.3628 | 0.0014314 | 258.8256 | 5.8188 | 256.886 | 1.0204 | 0.022939 | 1.021 | 0.022952
275.2 | 12.3994 | 0.016381 | 0.0086728 | 253.2202 | 265.6196 | 0.1494 | 0.00058943 | 259.4199 | 6.1997 | 257.3533 | 1.0227 | 0.024441 | 1.0233 | 0.024455
275.22 | 12.7934 | 0.016381 | 0.0088878 | 253.1688 | 265.9622 | 0.2008 | 0.00079222 | 259.5655 | 6.3967 | 257.4333 | 1.0233 | 0.025218 | 1.0239 | 0.025232
275.24 | 12.846 | 0.016381 | 0.0088162 | 253.3715 | 266.2175 | -0.0019 | -7.5e-06 | 259.7945 | 6.423 | 257.6535 | 1.0242 | 0.025321 | 1.0248 | 0.025336
275.26 | 12.951 | 0.01657 | 0.0089595 | 253.3334 | 266.2844 | 0.0362 | 0.00014282 | 259.8089 | 6.4755 | 257.6504 | 1.0242 | 0.025528 | 1.0248 | 0.025543
275.28 | 12.846 | 0.01657 | 0.0088878 | 253.492 | 266.338 | -0.1224 | -0.000483 | 259.915 | 6.423 | 257.774 | 1.0247 | 0.025321 | 1.0252 | 0.025336
275.3 | 12.4256 | 0.01657 | 0.0086728 | 253.6754 | 266.101 | -0.3058 | -0.0012065 | 259.8882 | 6.2128 | 257.8173 | 1.0246 | 0.024493 | 1.0251 | 0.024507
275.32 | 11.9528 | 0.01657 | 0.0082428 | 253.5995 | 265.5523 | -0.2299 | -0.000907 | 259.5759 | 5.9764 | 257.5838 | 1.0233 | 0.023561 | 1.0239 | 0.023574
275.34 | 11.0859 | 0.01657 | 0.007311 | 253.812 | 264.8979 | -0.4424 | -0.00175 | 259.3549 | 5.5429 | 257.5073 | 1.0225 | 0.021852 | 1.023 | 0.021864
275.36 | 10.219 | 0.016193 | 0.0065942 | 254.1093 | 264.3283 | -0.7397 | -0.00292 | 259.2188 | 5.1095 | 257.5156 | 1.0219 | 0.020143 | 1.0225 | 0.020155
275.38 | 9.0106 | 0.016193 | 0.0056624 | 254.318 | 263.3286 | -0.9484 | -0.0037417 | 258.8233 | 4.5053 | 257.3215 | 1.0204 | 0.017761 | 1.0209 | 0.017771
275.4 | 7.9335 | 0.015817 | 0.0045156 | 254.6159 | 262.5494 | -1.2463 | -0.004917 | 258.5826 | 3.9667 | 257.2604 | 1.0194 | 0.015638 | 1.02 | 0.015647
275.42 | 6.4887 | 0.015817 | 0.0030104 | 254.6855 | 261.1742 | -1.3159 | -0.0051916 | 257.9298 | 3.2443 | 256.8484 | 1.0168 | 0.01279 | 1.0174 | 0.012797
275.44 | 5.1226 | 0.015063 | 0.00093179 | 254.7462 | 259.8688 | -1.3766 | -0.0054311 | 257.3075 | 2.5613 | 256.4537 | 1.0144 | 0.010097 | 1.015 | 0.010103
275.46 | 3.7303 | 0.014498 | -0.0017919 | 254.9525 | 258.6828 | -1.5829 | -0.006245 | 256.8177 | 1.8652 | 256.1959 | 1.0125 | 0.007353 | 1.013 | 0.0073572
275.48 | 2.1016 | 0.014498 | -0.0055191 | 254.9036 | 257.0052 | -1.534 | -0.0060521 | 255.9544 | 1.0508 | 255.6041 | 1.0091 | 0.0041426 | 1.0096 | 0.0041449
275.5 | 0.15762 | 0.013557 | -0.01025 | 254.8962 | 255.0538 | -1.5266 | -0.0060229 | 254.975 | 0.07881 | 254.9487 | 1.0052 | 0.000311 | 1.0058 | 0.000311
275.52 | -1.655 | 0.013557 | -0.014335 | 254.8623 | 253.2073 | -1.4927 | -0.0058892 | 254.0348 | -0.8275 | 254.3106 | 1.0015 | -0.0032623 | 1.0021 | -0.0032641
275.54 | -3.0998 | 0.012992 | -0.017489 | 254.8545 | 251.7547 | -1.4849 | -0.0058584 | 253.3046 | -1.5499 | 253.8212 | 0.9986 | -0.0061103 | 0.99917 | -0.0061137
275.56 | -5.0438 | 0.012239 | -0.021073 | 254.9591 | 249.9153 | -1.5895 | -0.0062711 | 252.4372 | -2.5219 | 253.2778 | 0.99518 | -0.0099421 | 0.99575 | -0.0099478
275.58 | -6.3573 | 0.012239 | -0.0219 | 254.8936 | 248.5363 | -1.524 | -0.0060126 | 251.7149 | -3.1787 | 252.7745 | 0.99234 | -0.012531 | 0.9929 | -0.012538
275.6 | -7.0666 | 0.011674 | -0.023438 | 254.8765 | 247.8099 | -1.5069 | -0.0059452 | 251.3432 | -3.5333 | 252.521 | 0.99087 | -0.013929 | 0.99144 | -0.013937
275.62 | -8.4326 | 0.011674 | -0.026879 | 254.9935 | 246.5609 | -1.6239 | -0.0064068 | 250.7772 | -4.2163 | 252.1826 | 0.98864 | -0.016622 | 0.9892 | -0.016631
275.64 | -10.3766 | 0.010921 | -0.028599 | 255.0471 | 244.6705 | -1.6775 | -0.0066182 | 249.8588 | -5.1883 | 251.5882 | 0.98502 | -0.020454 | 0.98558 | -0.020466
275.66 | -10.7969 | 0.010544 | -0.028957 | 254.638 | 243.8411 | -1.2684 | -0.0050042 | 249.2395 | -5.3985 | 251.039 | 0.98258 | -0.021282 | 0.98314 | -0.021294
275.68 | -11.5325 | 0.010544 | -0.030032 | 254.7406 | 243.2081 | -1.371 | -0.005409 | 248.9744 | -5.7662 | 250.8964 | 0.98153 | -0.022732 | 0.98209 | -0.022745
275.7 | -12.2943 | 0.0099795 | -0.030892 | 254.5083 | 242.214 | -1.1387 | -0.0044925 | 248.3612 | -6.1471 | 250.4102 | 0.97912 | -0.024234 | 0.97967 | -0.024248
275.72 | -12.7146 | 0.0099795 | -0.031179 | 254.305 | 241.5904 | -0.9354 | -0.0036904 | 247.9477 | -6.3573 | 250.0668 | 0.97749 | -0.025062 | 0.97804 | -0.025077
275.74 | -12.9773 | 0.0097912 | -0.031322 | 254.2206 | 241.2433 | -0.851 | -0.0033575 | 247.7319 | -6.4887 | 249.8948 | 0.97664 | -0.02558 | 0.97719 | -0.025595
275.76 | -13.0824 | 0.0096029 | -0.031537 | 254.0977 | 241.0153 | -0.7281 | -0.00287 | 247.5565 | -6.5412 | 249.7369 | 0.97594 | -0.025787 | 0.9765 | -0.025802
275.78 | -13.0298 | 0.0096029 | -0.031466 | 254.1783 | 241.1485 | -0.8087 | -0.0031906 | 247.6634 | -6.5149 | 249.835 | 0.97637 | -0.025684 | 0.97692 | -0.025698
275.8 | -12.9248 | 0.0096029 | -0.030821 | 254.3267 | 241.4019 | -0.9571 | -0.003776 | 247.8643 | -6.4624 | 250.0184 | 0.97716 | -0.025477 | 0.97771 | -0.025491
275.82 | -12.8722 | 0.0096029 | -0.027954 | 254.0339 | 241.1617 | -0.6643 | -0.00262 | 247.5978 | -6.4361 | 249.7432 | 0.97611 | -0.025373 | 0.97666 | -0.025388
275.84 | -12.4519 | 0.0097912 | -0.020929 | 253.9268 | 241.4749 | -0.5572 | -0.0022 | 247.7008 | -6.226 | 249.7762 | 0.97651 | -0.024545 | 0.97707 | -0.024559
275.86 | -10.8495 | 0.0097912 | -0.010035 | 253.6889 | 242.8394 | -0.3193 | -0.0012597 | 248.2642 | -5.4247 | 250.0724 | 0.97873 | -0.021386 | 0.97929 | -0.021398
275.88 | -8.2225 | 0.010168 | -0.0048023 | 252.8831 | 244.6606 | 0.4865 | 0.0019194 | 248.7719 | -4.1112 | 250.1423 | 0.98074 | -0.016208 | 0.98129 | -0.016217
275.9 | -7.6708 | 0.010733 | -0.00387 | 253.2186 | 245.5478 | 0.151 | 0.00059574 | 249.3832 | -3.8354 | 250.6617 | 0.98315 | -0.01512 | 0.98371 | -0.015129
275.92 | -6.1209 | 0.010733 | -0.002222 | 253.0433 | 246.9224 | 0.3263 | 0.0012874 | 249.9829 | -3.0604 | 251.003 | 0.98551 | -0.012065 | 0.98607 | -0.012072
275.94 | -4.6235 | 0.011486 | -0.0010035 | 252.921 | 248.2975 | 0.4486 | 0.0017699 | 250.6093 | -2.3117 | 251.3798 | 0.98798 | -0.0091136 | 0.98854 | -0.0091188
275.96 | -3.0473 | 0.011486 | 0 | 252.8789 | 249.8316 | 0.4907 | 0.001936 | 251.3552 | -1.5237 | 251.8631 | 0.99092 | -0.0060067 | 0.99148 | -0.0060101
275.98 | -1.6287 | 0.012239 | 0.00108 | 252.8347 | 251.206 | 0.5349 | 0.0021103 | 252.0203 | -0.81437 | 252.2918 | 0.99354 | -0.0032105 | 0.99411 | -0.0032123
276 | 0.23643 | 0.012804 | 0.0019353 | 252.7021 | 252.9385 | 0.6675 | 0.0026335 | 252.8203 | 0.11821 | 252.7809 | 0.9967 | 0.000466 | 0.99726 | 0.000466
276.02 | 1.6813 | 0.012804 | 0.002867 | 252.8311 | 254.5124 | 0.5385 | 0.0021245 | 253.6717 | 0.84064 | 253.3915 | 1.0001 | 0.003314 | 1.0006 | 0.0033159
276.04 | 3.2575 | 0.013557 | 0.0035838 | 252.8146 | 256.0721 | 0.555 | 0.0021896 | 254.4433 | 1.6287 | 253.9004 | 1.0031 | 0.006421 | 1.0037 | 0.0064246
276.06 | 4.7023 | 0.013557 | 0.0044439 | 252.5491 | 257.2514 | 0.8205 | 0.0032371 | 254.9003 | 2.3512 | 254.1165 | 1.0049 | 0.009269 | 1.0055 | 0.0092742
276.08 | 6.3573 | 0.01431 | 0.0052324 | 252.7492 | 259.1065 | 0.6204 | 0.0024477 | 255.9279 | 3.1787 | 254.8683 | 1.0089 | 0.012531 | 1.0095 | 0.012538
276.1 | 7.5394 | 0.014875 | 0.0059491 | 252.5939 | 260.1333 | 0.7757 | 0.0030604 | 256.3636 | 3.7697 | 255.107 | 1.0107 | 0.014861 | 1.0112 | 0.01487
276.12 | 8.9055 | 0.014875 | 0.0066659 | 252.8899 | 261.7954 | 0.4797 | 0.0018926 | 257.3426 | 4.4527 | 255.8584 | 1.0145 | 0.017554 | 1.0151 | 0.017564
276.14 | 10.0876 | 0.01544 | 0.0073826 | 252.8244 | 262.912 | 0.5452 | 0.002151 | 257.8682 | 5.0438 | 256.1869 | 1.0166 | 0.019884 | 1.0172 | 0.019896
276.16 | 11.0071 | 0.016005 | 0.007741 | 252.7686 | 263.7757 | 0.601 | 0.0023711 | 258.2721 | 5.5035 | 256.4376 | 1.0182 | 0.021697 | 1.0188 | 0.021709
276.18 | 11.8214 | 0.016005 | 0.0083861 | 253.1542 | 264.9756 | 0.2154 | 0.00084982 | 259.0649 | 5.9107 | 257.0947 | 1.0213 | 0.023302 | 1.0219 | 0.023315
276.2 | 12.2943 | 0.016381 | 0.0086728 | 253.2899 | 265.5842 | 0.0797 | 0.00031444 | 259.437 | 6.1471 | 257.388 | 1.0228 | 0.024234 | 1.0234 | 0.024248
276.22 | 12.7934 | 0.016381 | 0.0089595 | 253.3127 | 266.1061 | 0.0569 | 0.00022449 | 259.7094 | 6.3967 | 257.5772 | 1.0239 | 0.025218 | 1.0244 | 0.025232
276.24 | 13.1087 | 0.01657 | 0.0091029 | 253.2338 | 266.3425 | 0.1358 | 0.00053577 | 259.7881 | 6.5543 | 257.6034 | 1.0242 | 0.025839 | 1.0247 | 0.025854
276.26 | 13.24 | 0.01657 | 0.0089595 | 253.4112 | 266.6512 | -0.0416 | -0.00016412 | 260.0312 | 6.62 | 257.8245 | 1.0251 | 0.026098 | 1.0257 | 0.026113
276.28 | 12.951 | 0.01657 | 0.0088162 | 253.5598 | 266.5108 | -0.1902 | -0.00075 | 260.0353 | 6.4755 | 257.8768 | 1.0251 | 0.025528 | 1.0257 | 0.025543
276.3 | 12.557 | 0.01657 | 0.0085295 | 253.5666 | 266.1236 | -0.197 | -0.000777 | 259.8451 | 6.2785 | 257.7523 | 1.0244 | 0.024752 | 1.025 | 0.024766
276.32 | 11.9528 | 0.01657 | 0.0080994 | 253.7372 | 265.69 | -0.3676 | -0.00145 | 259.7136 | 5.9764 | 257.7215 | 1.0239 | 0.023561 | 1.0245 | 0.023574
276.34 | 11.0596 | 0.01657 | 0.007311 | 254.1203 | 265.1799 | -0.7507 | -0.0029617 | 259.6501 | 5.5298 | 257.8068 | 1.0236 | 0.0218 | 1.0242 | 0.021813
276.36 | 10.1927 | 0.016193 | 0.0064509 | 254.3297 | 264.5224 | -0.9601 | -0.0037879 | 259.4261 | 5.0964 | 257.7273 | 1.0227 | 0.020091 | 1.0233 | 0.020103
276.38 | 9.1419 | 0.016193 | 0.0055191 | 254.3484 | 263.4903 | -0.9788 | -0.0038617 | 258.9194 | 4.571 | 257.3957 | 1.0207 | 0.01802 | 1.0213 | 0.01803
276.4 | 7.9335 | 0.015628 | 0.0043722 | 254.4984 | 262.4319 | -1.1288 | -0.0044535 | 258.4651 | 3.9667 | 257.1429 | 1.0189 | 0.015638 | 1.0195 | 0.015647
276.42 | 6.5412 | 0.015628 | 0.002867 | 254.412 | 260.9532 | -1.0424 | -0.0041126 | 257.6826 | 3.2706 | 256.5924 | 1.0159 | 0.012894 | 1.0164 | 0.012901
276.44 | 5.0438 | 0.015252 | 0.00093179 | 254.6696 | 259.7134 | -1.3 | -0.0051289 | 257.1915 | 2.5219 | 256.3509 | 1.0139 | 0.0099421 | 1.0145 | 0.0099478
276.46 | 3.7566 | 0.014498 | -0.0019353 | 254.9537 | 258.7103 | -1.5841 | -0.0062498 | 256.832 | 1.8783 | 256.2059 | 1.0125 | 0.0074048 | 1.0131 | 0.007409
276.48 | 2.2592 | 0.014498 | -0.0056624 | 254.8336 | 257.0928 | -1.464 | -0.0057759 | 255.9632 | 1.1296 | 255.5867 | 1.0091 | 0.0044532 | 1.0097 | 0.0044558
276.5 | 0.21016 | 0.013745 | -0.010321 | 255.0081 | 255.2183 | -1.6385 | -0.0064644 | 255.1132 | 0.10508 | 255.0782 | 1.0057 | 0.000414 | 1.0063 | 0.000414
276.52 | -1.6287 | 0.013745 | -0.014049 | 254.9768 | 253.3481 | -1.6072 | -0.00634 | 254.1624 | -0.81437 | 254.4339 | 1.002 | -0.0032105 | 1.0026 | -0.0032123
276.54 | -2.9422 | 0.012992 | -0.017489 | 254.8771 | 251.9349 | -1.5075 | -0.0059475 | 253.406 | -1.4711 | 253.8964 | 0.999 | -0.0057996 | 0.99957 | -0.0058029
276.56 | -5.1226 | 0.012427 | -0.021216 | 255.0862 | 249.9636 | -1.7166 | -0.0067725 | 252.5249 | -2.5613 | 253.3787 | 0.99553 | -0.010097 | 0.9961 | -0.010103
276.58 | -6.3573 | 0.012427 | -0.0218 | 254.9401 | 248.5828 | -1.5705 | -0.0061961 | 251.7614 | -3.1787 | 252.821 | 0.99252 | -0.012531 | 0.99309 | -0.012538
276.6 | -7.0141 | 0.011674 | -0.023295 | 254.6564 | 247.6423 | -1.2868 | -0.0050768 | 251.1494 | -3.507 | 252.3184 | 0.99011 | -0.013826 | 0.99067 | -0.013834
276.62 | -8.2487 | 0.011674 | -0.026377 | 254.8649 | 246.6162 | -1.4953 | -0.0058994 | 250.7405 | -4.1244 | 252.1153 | 0.9885 | -0.01626 | 0.98906 | -0.016269
276.64 | -10.2978 | 0.010921 | -0.028527 | 254.9922 | 244.6944 | -1.6226 | -0.0064017 | 249.8433 | -5.1489 | 251.5596 | 0.98496 | -0.020299 | 0.98552 | -0.02031
276.66 | -10.7181 | 0.010356 | -0.028957 | 254.6906 | 243.9725 | -1.321 | -0.0052117 | 249.3315 | -5.3591 | 251.1179 | 0.98294 | -0.021127 | 0.9835 | -0.021139
276.68 | -11.585 | 0.010356 | -0.029817 | 254.5211 | 242.9361 | -1.1515 | -0.004543 | 248.7286 | -5.7925 | 250.6594 | 0.98056 | -0.022836 | 0.98112 | -0.022849
276.7 | -12.2943 | 0.0099795 | -0.030749 | 254.4349 | 242.1406 | -1.0653 | -0.0042 | 248.2878 | -6.1471 | 250.3368 | 0.97883 | -0.024234 | 0.97938 | -0.024248
276.72 | -12.7671 | 0.0099795 | -0.031251 | 254.1752 | 241.4081 | -0.8056 | -0.00318 | 247.7916 | -6.3836 | 249.9195 | 0.97687 | -0.025166 | 0.97743 | -0.02518
276.74 | -12.9248 | 0.0097912 | -0.031466 | 254.4152 | 241.4904 | -1.0456 | -0.0041252 | 247.9528 | -6.4624 | 250.1069 | 0.97751 | -0.025477 | 0.97806 | -0.025491
276.76 | -12.9248 | 0.0097912 | -0.031537 | 254.001 | 241.0762 | -0.6314 | -0.0024911 | 247.5386 | -6.4624 | 249.6927 | 0.97587 | -0.025477 | 0.97643 | -0.025491
276.78 | -13.0824 | 0.0096029 | -0.031537 | 254.0231 | 240.9407 | -0.6535 | -0.00258 | 247.4819 | -6.5412 | 249.6623 | 0.97565 | -0.025787 | 0.97621 | -0.025802
276.8 | -13.0298 | 0.0096029 | -0.030892 | 253.9748 | 240.945 | -0.6052 | -0.00239 | 247.4599 | -6.5149 | 249.6315 | 0.97556 | -0.025684 | 0.97612 | -0.025698
276.82 | -12.846 | 0.0096029 | -0.028384 | 253.8633 | 241.0173 | -0.4937 | -0.00195 | 247.4403 | -6.423 | 249.5813 | 0.97549 | -0.025321 | 0.97604 | -0.025336
276.84 | -12.5045 | 0.0097912 | -0.021861 | 253.8162 | 241.3117 | -0.4466 | -0.00176 | 247.564 | -6.2522 | 249.648 | 0.97597 | -0.024648 | 0.97653 | -0.024662
276.86 | -10.8232 | 0.0097912 | -0.0098196 | 253.386 | 242.5628 | -0.0164 | -6.4703e-05 | 247.9744 | -5.4116 | 249.7783 | 0.97759 | -0.021334 | 0.97815 | -0.021346
276.88 | -8.3801 | 0.010356 | -0.0051607 | 252.8867 | 244.5066 | 0.4829 | 0.0019052 | 248.6967 | -4.19 | 250.0933 | 0.98044 | -0.016518 | 0.981 | -0.016528
276.9 | -8.0123 | 0.010921 | -0.0041572 | 253.1315 | 245.1192 | 0.2381 | 0.00093938 | 249.1253 | -4.0062 | 250.4607 | 0.98213 | -0.015793 | 0.98269 | -0.015802
276.92 | -6.2522 | 0.010921 | -0.0025087 | 252.8347 | 246.5825 | 0.5349 | 0.0021103 | 249.7086 | -3.1261 | 250.7506 | 0.98443 | -0.012324 | 0.98499 | -0.012331
276.94 | -4.8337 | 0.011486 | -0.0012185 | 252.8453 | 248.0116 | 0.5243 | 0.0020685 | 250.4285 | -2.4168 | 251.2341 | 0.98727 | -0.0095279 | 0.98783 | -0.0095333
276.96 | -3.2575 | 0.011486 | -7.1676e-05 | 252.6526 | 249.3951 | 0.717 | 0.0028288 | 251.0239 | -1.6287 | 251.5668 | 0.98961 | -0.006421 | 0.99018 | -0.0064246
276.98 | -1.7601 | 0.012239 | 0.001 | 252.9535 | 251.1934 | 0.4161 | 0.0016416 | 252.0735 | -0.88004 | 252.3668 | 0.99375 | -0.0034694 | 0.99432 | -0.0034714
277 | -0.02627 | 0.012992 | 0.0019353 | 252.4689 | 252.4426 | 0.9007 | 0.0035535 | 252.4558 | -0.013135 | 252.4601 | 0.99526 | -5.18e-05 | 0.99583 | -5.18e-05
277.02 | 1.6025 | 0.012992 | 0.0027237 | 252.6428 | 254.2453 | 0.7268 | 0.0028674 | 253.444 | 0.80123 | 253.177 | 0.99915 | 0.0031587 | 0.99972 | 0.0031605
277.04 | 3.31 | 0.013745 | 0.0036555 | 252.6398 | 255.9498 | 0.7298 | 0.0028793 | 254.2948 | 1.655 | 253.7431 | 1.0025 | 0.0065245 | 1.0031 | 0.0065282
277.06 | 4.571 | 0.013745 | 0.0044439 | 252.5327 | 257.1037 | 0.8369 | 0.0033018 | 254.8182 | 2.2855 | 254.0564 | 1.0046 | 0.0090101 | 1.0051 | 0.0090152
277.08 | 5.937 | 0.014498 | 0.005089 | 252.593 | 258.53 | 0.7766 | 0.0030639 | 255.5615 | 2.9685 | 254.572 | 1.0075 | 0.011703 | 1.0081 | 0.011709
277.1 | 7.6183 | 0.015063 | 0.0059491 | 252.6047 | 260.223 | 0.7649 | 0.0030178 | 256.4138 | 3.8091 | 255.1441 | 1.0109 | 0.015017 | 1.0114 | 0.015025
277.12 | 8.7216 | 0.015063 | 0.0067376 | 252.7534 | 261.475 | 0.6162 | 0.0024311 | 257.1142 | 4.3608 | 255.6606 | 1.0136 | 0.017192 | 1.0142 | 0.017201
277.14 | 9.7198 | 0.015628 | 0.007311 | 252.8322 | 262.552 | 0.5374 | 0.0021202 | 257.6921 | 4.8599 | 256.0721 | 1.0159 | 0.019159 | 1.0165 | 0.01917
277.16 | 10.7444 | 0.015628 | 0.0078844 | 252.7889 | 263.5333 | 0.5807 | 0.002291 | 258.1611 | 5.3722 | 256.3704 | 1.0178 | 0.021179 | 1.0183 | 0.021191
277.18 | 11.6375 | 0.016193 | 0.0082428 | 252.918 | 264.5555 | 0.4516 | 0.0017817 | 258.7368 | 5.8188 | 256.7972 | 1.02 | 0.022939 | 1.0206 | 0.022952
277.2 | 12.0316 | 0.01657 | 0.0085295 | 252.9585 | 264.9901 | 0.4111 | 0.0016219 | 258.9743 | 6.0158 | 256.969 | 1.021 | 0.023716 | 1.0215 | 0.02373
277.22 | 12.4256 | 0.01657 | 0.0088162 | 253.1927 | 265.6183 | 0.1769 | 0.00069792 | 259.4055 | 6.2128 | 257.3346 | 1.0227 | 0.024493 | 1.0232 | 0.024507
277.24 | 12.8722 | 0.016758 | 0.0091029 | 253.2057 | 266.0779 | 0.1639 | 0.00064664 | 259.6418 | 6.4361 | 257.4964 | 1.0236 | 0.025373 | 1.0242 | 0.025388
277.26 | 12.8722 | 0.016758 | 0.0089595 | 253.3719 | 266.2441 | -0.0023 | -9.0742e-06 | 259.808 | 6.4361 | 257.6626 | 1.0242 | 0.025373 | 1.0248 | 0.025388
277.28 | 12.6358 | 0.016758 | 0.0088878 | 253.654 | 266.2898 | -0.2844 | -0.00112 | 259.9719 | 6.3179 | 257.8659 | 1.0249 | 0.024907 | 1.0255 | 0.024921
277.3 | 12.3731 | 0.016758 | 0.0086728 | 253.6779 | 266.051 | -0.3083 | -0.0012163 | 259.8645 | 6.1866 | 257.8023 | 1.0245 | 0.024389 | 1.025 | 0.024403
277.32 | 11.7426 | 0.016758 | 0.0080994 | 253.5574 | 265.3 | -0.1878 | -0.000741 | 259.4287 | 5.8713 | 257.4716 | 1.0227 | 0.023147 | 1.0233 | 0.02316
277.34 | 10.902 | 0.016758 | 0.0073826 | 253.9399 | 264.8419 | -0.5703 | -0.00225 | 259.3909 | 5.451 | 257.5739 | 1.0226 | 0.021489 | 1.0232 | 0.021502
277.36 | 10.0088 | 0.016758 | 0.0064509 | 254.0315 | 264.0403 | -0.6619 | -0.0026114 | 259.0359 | 5.0044 | 257.3678 | 1.0212 | 0.019729 | 1.0218 | 0.01974
277.38 | 8.8792 | 0.016193 | 0.0055191 | 254.1893 | 263.0685 | -0.8197 | -0.00323 | 258.6289 | 4.4396 | 257.149 | 1.0196 | 0.017502 | 1.0202 | 0.017512
277.4 | 7.7759 | 0.015628 | 0.0043006 | 254.5357 | 262.3116 | -1.1661 | -0.0046006 | 258.4236 | 3.8879 | 257.1277 | 1.0188 | 0.015327 | 1.0194 | 0.015336
277.42 | 6.4624 | 0.015628 | 0.0027237 | 254.519 | 260.9814 | -1.1494 | -0.0045347 | 257.7502 | 3.2312 | 256.6731 | 1.0161 | 0.012738 | 1.0167 | 0.012746
277.44 | 4.9125 | 0.015063 | 0.00057341 | 254.7877 | 259.7002 | -1.4181 | -0.0055948 | 257.2439 | 2.4562 | 256.4252 | 1.0141 | 0.0096832 | 1.0147 | 0.0096887
277.46 | 3.5727 | 0.015063 | -0.0020786 | 254.7799 | 258.3526 | -1.4103 | -0.0055641 | 256.5663 | 1.7864 | 255.9708 | 1.0115 | 0.0070423 | 1.012 | 0.0070464
277.48 | 1.8914 | 0.014498 | -0.0056624 | 254.6667 | 256.5581 | -1.2971 | -0.0051175 | 255.6124 | 0.94571 | 255.2972 | 1.0077 | 0.0037283 | 1.0083 | 0.0037304
277.5 | -0.02627 | 0.014498 | -0.010178 | 255.0007 | 254.9744 | -1.6311 | -0.0064352 | 254.9876 | -0.013135 | 254.9919 | 1.0052 | -5.18e-05 | 1.0058 | -5.18e-05
277.52 | -1.6287 | 0.013745 | -0.013977 | 254.7767 | 253.148 | -1.4071 | -0.0055514 | 253.9623 | -0.81437 | 254.2338 | 1.0012 | -0.0032105 | 1.0018 | -0.0032123
277.54 | -3.0736 | 0.012804 | -0.017632 | 254.9345 | 251.8609 | -1.5649 | -0.006174 | 253.3977 | -1.5368 | 253.91 | 0.99897 | -0.0060585 | 0.99954 | -0.0060619
277.56 | -5.3591 | 0.012804 | -0.021216 | 255.0826 | 249.7235 | -1.713 | -0.0067583 | 252.4031 | -2.6795 | 253.2962 | 0.99505 | -0.010564 | 0.99562 | -0.01057
277.58 | -6.4624 | 0.012239 | -0.0218 | 254.904 | 248.4416 | -1.5344 | -0.0060537 | 251.6728 | -3.2312 | 252.7499 | 0.99217 | -0.012738 | 0.99274 | -0.012746
277.6 | -6.9615 | 0.012239 | -0.023438 | 254.4731 | 247.5116 | -1.1035 | -0.0043536 | 250.9923 | -3.4808 | 252.1526 | 0.98949 | -0.013722 | 0.99005 | -0.01373
277.62 | -8.6165 | 0.011298 | -0.027094 | 254.8881 | 246.2716 | -1.5185 | -0.0059909 | 250.5798 | -4.3083 | 252.0159 | 0.98786 | -0.016984 | 0.98843 | -0.016994
277.64 | -10.5342 | 0.010733 | -0.028527 | 254.8874 | 244.3532 | -1.5178 | -0.0059882 | 249.6203 | -5.2671 | 251.376 | 0.98408 | -0.020765 | 0.98464 | -0.020776
277.66 | -10.902 | 0.010733 | -0.028957 | 254.7745 | 243.8725 | -1.4049 | -0.0055428 | 249.3235 | -5.451 | 251.1405 | 0.98291 | -0.021489 | 0.98347 | -0.021502
277.68 | -11.6901 | 0.010356 | -0.030032 | 254.482 | 242.7919 | -1.1124 | -0.0043888 | 248.637 | -5.845 | 250.5853 | 0.9802 | -0.023043 | 0.98076 | -0.023056
277.7 | -12.4256 | 0.010356 | -0.030749 | 254.8055 | 242.3799 | -1.4359 | -0.0056651 | 248.5927 | -6.2128 | 250.6636 | 0.98003 | -0.024493 | 0.98059 | -0.024507
277.72 | -12.9773 | 0.0099795 | -0.031036 | 254.4184 | 241.4411 | -1.0488 | -0.0041378 | 247.9297 | -6.4887 | 250.0926 | 0.97742 | -0.02558 | 0.97797 | -0.025595
277.74 | -13.1349 | 0.0099795 | -0.031322 | 254.2861 | 241.1512 | -0.9165 | -0.0036159 | 247.7186 | -6.5675 | 249.9078 | 0.97658 | -0.025891 | 0.97714 | -0.025906
277.76 | -13.1087 | 0.0097912 | -0.031466 | 254.1147 | 241.006 | -0.7451 | -0.0029396 | 247.5604 | -6.5543 | 249.7451 | 0.97596 | -0.025839 | 0.97652 | -0.025854
277.78 | -13.2663 | 0.0097912 | -0.031394 | 253.9771 | 240.7108 | -0.6075 | -0.0024 | 247.344 | -6.6331 | 249.555 | 0.97511 | -0.02615 | 0.97566 | -0.026165
277.8 | -13.2663 | 0.0097912 | -0.030964 | 253.9703 | 240.704 | -0.6007 | -0.0023699 | 247.3372 | -6.6331 | 249.5482 | 0.97508 | -0.02615 | 0.97563 | -0.026165
277.82 | -13.0561 | 0.0097912 | -0.02824 | 253.9 | 240.8439 | -0.5304 | -0.0020926 | 247.3719 | -6.5281 | 249.548 | 0.97522 | -0.025736 | 0.97577 | -0.02575
277.84 | -12.6358 | 0.0097912 | -0.021359 | 253.8767 | 241.2409 | -0.5071 | -0.0020007 | 247.5588 | -6.3179 | 249.6648 | 0.97595 | -0.024907 | 0.97651 | -0.024921
277.86 | -10.7706 | 0.010168 | -0.0093179 | 253.3072 | 242.5366 | 0.0624 | 0.000246 | 247.9219 | -5.3853 | 249.717 | 0.97738 | -0.021231 | 0.97794 | -0.021243
277.88 | -8.7216 | 0.010544 | -0.0058058 | 252.986 | 244.2644 | 0.3836 | 0.0015134 | 248.6252 | -4.3608 | 250.0788 | 0.98016 | -0.017192 | 0.98072 | -0.017201
277.9 | -7.9072 | 0.010544 | -0.0046589 | 252.8972 | 244.99 | 0.4724 | 0.0018638 | 248.9436 | -3.9536 | 250.2615 | 0.98141 | -0.015586 | 0.98197 | -0.015595
277.92 | -6.2522 | 0.011109 | -0.0027954 | 252.8298 | 246.5776 | 0.5398 | 0.00213 | 249.7037 | -3.1261 | 250.7457 | 0.98441 | -0.012324 | 0.98497 | -0.012331
277.94 | -4.8074 | 0.011109 | -0.0013618 | 252.8214 | 248.014 | 0.5482 | 0.0021628 | 250.4177 | -2.4037 | 251.2189 | 0.98722 | -0.0094761 | 0.98779 | -0.0094815
277.96 | -3.3363 | 0.011862 | -0.0002867 | 252.6899 | 249.3536 | 0.6797 | 0.0026816 | 251.0218 | -1.6681 | 251.5778 | 0.9896 | -0.0065763 | 0.99017 | -0.0065801
277.98 | -1.7338 | 0.012804 | 0.00071676 | 252.5491 | 250.8153 | 0.8205 | 0.0032371 | 251.6822 | -0.86691 | 251.9712 | 0.99221 | -0.0034176 | 0.99277 | -0.0034196
278 | -0.07881 | 0.012804 | 0.0016486 | 252.6624 | 252.5836 | 0.7072 | 0.0027901 | 252.623 | -0.039405 | 252.6361 | 0.99592 | -0.000155 | 0.99649 | -0.000155
278.02 | 1.6025 | 0.013557 | 0.0025087 | 252.644 | 254.2465 | 0.7256 | 0.0028627 | 253.4452 | 0.80123 | 253.1782 | 0.99916 | 0.0031587 | 0.99973 | 0.0031605
278.04 | 3.0473 | 0.013557 | 0.0034405 | 252.5975 | 255.6448 | 0.7721 | 0.0030462 | 254.1212 | 1.5237 | 253.6133 | 1.0018 | 0.0060067 | 1.0024 | 0.0060101
278.06 | 4.676 | 0.014122 | 0.0043006 | 252.6091 | 257.2851 | 0.7605 | 0.0030004 | 254.9471 | 2.338 | 254.1678 | 1.0051 | 0.0092172 | 1.0057 | 0.0092224
278.08 | 6.0946 | 0.014875 | 0.0049457 | 252.5742 | 258.6688 | 0.7954 | 0.0031381 | 255.6215 | 3.0473 | 254.6057 | 1.0077 | 0.012013 | 1.0083 | 0.01202
278.1 | 7.4344 | 0.014875 | 0.0058058 | 252.6727 | 260.1071 | 0.6969 | 0.0027495 | 256.3899 | 3.7172 | 255.1508 | 1.0108 | 0.014654 | 1.0113 | 0.014663
278.12 | 8.7216 | 0.01544 | 0.0064509 | 252.8268 | 261.5484 | 0.5428 | 0.0021415 | 257.1876 | 4.3608 | 255.734 | 1.0139 | 0.017192 | 1.0145 | 0.017201
278.14 | 9.6936 | 0.01544 | 0.0070959 | 252.8178 | 262.5114 | 0.5518 | 0.002177 | 257.6646 | 4.8468 | 256.049 | 1.0158 | 0.019108 | 1.0164 | 0.019118
278.16 | 10.7969 | 0.016005 | 0.007741 | 252.853 | 263.6499 | 0.5166 | 0.0020381 | 258.2515 | 5.3985 | 256.452 | 1.0181 | 0.021282 | 1.0187 | 0.021294
278.18 | 11.5587 | 0.016005 | 0.0080994 | 252.9192 | 264.4779 | 0.4504 | 0.001777 | 258.6986 | 5.7794 | 256.7721 | 1.0199 | 0.022784 | 1.0205 | 0.022797
278.2 | 12.1629 | 0.016381 | 0.0085295 | 252.846 | 265.0089 | 0.5236 | 0.0020658 | 258.9275 | 6.0815 | 256.9003 | 1.0208 | 0.023975 | 1.0214 | 0.023989
278.22 | 12.6621 | 0.01657 | 0.0086728 | 253.405 | 266.0671 | -0.0354 | -0.00013966 | 259.736 | 6.331 | 257.6257 | 1.024 | 0.024959 | 1.0245 | 0.024973
278.24 | 12.8722 | 0.01657 | 0.0088162 | 253.2153 | 266.0875 | 0.1543 | 0.000609 | 259.6514 | 6.4361 | 257.506 | 1.0236 | 0.025373 | 1.0242 | 0.025388
278.26 | 12.8722 | 0.016758 | 0.0088162 | 253.3579 | 266.2301 | 0.0117 | 4.62e-05 | 259.794 | 6.4361 | 257.6486 | 1.0242 | 0.025373 | 1.0248 | 0.025388
278.28 | 12.8197 | 0.016758 | 0.0086728 | 253.3854 | 266.2051 | -0.0158 | -6.2336e-05 | 259.7952 | 6.4098 | 257.6586 | 1.0242 | 0.02527 | 1.0248 | 0.025284
278.3 | 12.3206 | 0.016758 | 0.0085295 | 253.241 | 265.5616 | 0.1286 | 0.00050737 | 259.4013 | 6.1603 | 257.3479 | 1.0226 | 0.024286 | 1.0232 | 0.0243
278.32 | 12.0053 | 0.016758 | 0.007956 | 253.549 | 265.5543 | -0.1794 | -0.00070779 | 259.5517 | 6.0027 | 257.5508 | 1.0232 | 0.023664 | 1.0238 | 0.023678
278.34 | 11.0333 | 0.016758 | 0.0071676 | 253.6376 | 264.6709 | -0.268 | -0.00106 | 259.1543 | 5.5167 | 257.3154 | 1.0217 | 0.021748 | 1.0222 | 0.021761
278.36 | 10.1139 | 0.01657 | 0.0063075 | 254.0696 | 264.1835 | -0.7 | -0.0027617 | 259.1265 | 5.0569 | 257.4409 | 1.0216 | 0.019936 | 1.0221 | 0.019947
278.38 | 8.9318 | 0.01657 | 0.0052324 | 254.2807 | 263.2125 | -0.9111 | -0.0035946 | 258.7466 | 4.4659 | 257.258 | 1.0201 | 0.017606 | 1.0206 | 0.017616
278.4 | 7.8021 | 0.016005 | 0.0037272 | 254.6019 | 262.404 | -1.2323 | -0.0048618 | 258.503 | 3.9011 | 257.2026 | 1.0191 | 0.015379 | 1.0197 | 0.015388
278.42 | 6.4361 | 0.01544 | 0.0020069 | 254.8282 | 261.2643 | -1.4586 | -0.0057546 | 258.0463 | 3.2181 | 256.9736 | 1.0173 | 0.012687 | 1.0179 | 0.012694
278.44 | 4.965 | 0.01544 | -0.0002867 | 254.718 | 259.683 | -1.3484 | -0.0053198 | 257.2005 | 2.4825 | 256.373 | 1.014 | 0.0097868 | 1.0145 | 0.0097924
278.46 | 3.1524 | 0.014875 | -0.0031537 | 254.519 | 257.6714 | -1.1494 | -0.0045347 | 256.0952 | 1.5762 | 255.5698 | 1.0096 | 0.0062138 | 1.0102 | 0.0062174
278.48 | 1.9177 | 0.014875 | -0.0060925 | 254.3944 | 256.3121 | -1.0248 | -0.0040431 | 255.3532 | 0.95885 | 255.0336 | 1.0067 | 0.0037801 | 1.0073 | 0.0037822
278.5 | 0.23643 | 0.013934 | -0.009963 | 254.8172 | 255.0536 | -1.4476 | -0.0057112 | 254.9354 | 0.11821 | 254.896 | 1.005 | 0.000466 | 1.0056 | 0.000466
278.52 | -1.6287 | 0.01318 | -0.014049 | 254.8491 | 253.2204 | -1.4795 | -0.0058371 | 254.0347 | -0.81437 | 254.3062 | 1.0015 | -0.0032105 | 1.0021 | -0.0032123
278.54 | -3.2312 | 0.01318 | -0.018349 | 254.6261 | 251.3949 | -1.2565 | -0.0049573 | 253.0105 | -1.6156 | 253.549 | 0.99745 | -0.0063692 | 0.99801 | -0.0063728
278.56 | -5.3065 | 0.012616 | -0.020428 | 255.8503 | 250.5438 | -1.4807 | -0.0058418 | 253.197 | -2.6533 | 254.0815 | 0.99818 | -0.01046 | 0.99875 | -0.010466
278.58 | -6.0946 | 0.012616 | -0.0212 | 255.8348 | 249.7402 | -1.4652 | -0.0057807 | 252.7875 | -3.0473 | 253.8033 | 0.99657 | -0.012013 | 0.99713 | -0.01202
278.6 | -6.909 | 0.012051 | -0.023438 | 254.5686 | 247.6596 | -1.199 | -0.0047304 | 251.1141 | -3.4545 | 252.2656 | 0.98997 | -0.013619 | 0.99053 | -0.013626
278.62 | -8.8267 | 0.011109 | -0.02738 | 254.6133 | 245.7866 | -1.2437 | -0.0049068 | 250.2 | -4.4133 | 251.6711 | 0.98637 | -0.017399 | 0.98693 | -0.017409
278.64 | -10.4029 | 0.011109 | -0.028527 | 254.8381 | 244.4352 | -1.4685 | -0.0057937 | 249.6367 | -5.2014 | 251.3705 | 0.98414 | -0.020506 | 0.98471 | -0.020517
278.66 | -10.9283 | 0.010733 | -0.028957 | 254.4806 | 243.5523 | -1.111 | -0.0043832 | 249.0165 | -5.4641 | 250.8378 | 0.9817 | -0.021541 | 0.98226 | -0.021554
278.68 | -11.7164 | 0.010733 | -0.030032 | 254.5803 | 242.8639 | -1.2107 | -0.0047766 | 248.7221 | -5.8582 | 250.6748 | 0.98054 | -0.023095 | 0.9811 | -0.023108
278.7 | -12.2943 | 0.010168 | -0.030749 | 254.4501 | 242.1558 | -1.0805 | -0.0042629 | 248.303 | -6.1471 | 250.352 | 0.97889 | -0.024234 | 0.97944 | -0.024248
278.72 | -13.0298 | 0.010168 | -0.031179 | 254.4978 | 241.468 | -1.1282 | -0.0044511 | 247.9829 | -6.5149 | 250.1545 | 0.97762 | -0.025684 | 0.97818 | -0.025698
278.74 | -13.0561 | 0.0097912 | -0.031537 | 254.2167 | 241.1606 | -0.8471 | -0.0033421 | 247.6886 | -6.5281 | 249.8647 | 0.97646 | -0.025736 | 0.97702 | -0.02575
278.76 | -13.2663 | 0.0097912 | -0.031537 | 254.1195 | 240.8532 | -0.7499 | -0.0029586 | 247.4864 | -6.6331 | 249.6974 | 0.97567 | -0.02615 | 0.97622 | -0.026165
278.78 | -13.2663 | 0.0097912 | -0.031537 | 253.9576 | 240.6913 | -0.588 | -0.00232 | 247.3245 | -6.6331 | 249.5355 | 0.97503 | -0.02615 | 0.97558 | -0.026165
278.8 | -13.1087 | 0.0097912 | -0.030892 | 254.1155 | 241.0068 | -0.7459 | -0.0029428 | 247.5612 | -6.5543 | 249.7459 | 0.97596 | -0.025839 | 0.97652 | -0.025854
278.82 | -13.0036 | 0.0097912 | -0.028097 | 254.2065 | 241.2029 | -0.8369 | -0.0033018 | 247.7047 | -6.5018 | 249.872 | 0.97653 | -0.025632 | 0.97708 | -0.025647
278.84 | -12.557 | 0.0097912 | -0.021359 | 254.0112 | 241.4542 | -0.6416 | -0.00253 | 247.7327 | -6.2785 | 249.8255 | 0.97664 | -0.024752 | 0.9772 | -0.024766
278.86 | -11.0333 | 0.010356 | -0.0094612 | 253.5389 | 242.5056 | -0.1693 | -0.000668 | 248.0222 | -5.5167 | 249.8611 | 0.97778 | -0.021748 | 0.97834 | -0.021761
278.88 | -8.4852 | 0.010356 | -0.005089 | 252.9609 | 244.4757 | 0.4087 | 0.0016124 | 248.7183 | -4.2426 | 250.1325 | 0.98052 | -0.016726 | 0.98108 | -0.016735
278.9 | -7.9598 | 0.010921 | -0.00416 | 253.1406 | 245.1808 | 0.229 | 0.00090348 | 249.1607 | -3.9799 | 250.4873 | 0.98227 | -0.01569 | 0.98283 | -0.015699
278.92 | -6.4624 | 0.010921 | -0.0023653 | 252.6891 | 246.2267 | 0.6805 | 0.0026848 | 249.4579 | -3.2312 | 250.535 | 0.98344 | -0.012738 | 0.984 | -0.012746
278.94 | -4.8074 | 0.011486 | -0.0010751 | 252.7773 | 247.9699 | 0.5923 | 0.0023368 | 250.3736 | -2.4037 | 251.1748 | 0.98705 | -0.0094761 | 0.98761 | -0.0094815
278.96 | -3.2837 | 0.012051 | -0.00014335 | 252.6946 | 249.4109 | 0.675 | 0.0026631 | 251.0527 | -1.6419 | 251.6 | 0.98973 | -0.0064727 | 0.99029 | -0.0064764
278.98 | -1.5762 | 0.012051 | 0.00093179 | 252.4298 | 250.8536 | 0.9398 | 0.0037078 | 251.6417 | -0.7881 | 251.9044 | 0.99205 | -0.0031069 | 0.99261 | -0.0031087
279 | -0.18389 | 0.012804 | 0.0017919 | 252.7444 | 252.5605 | 0.6252 | 0.0024666 | 252.6525 | -0.091944 | 252.6831 | 0.99603 | -0.000362 | 0.9966 | -0.000363
279.02 | 1.4186 | 0.012804 | 0.002652 | 252.7217 | 254.1403 | 0.6479 | 0.0025562 | 253.431 | 0.70929 | 253.1946 | 0.9991 | 0.0027962 | 0.99967 | 0.0027978
279.04 | 3.1261 | 0.013745 | 0.0035121 | 252.7099 | 255.836 | 0.6597 | 0.0026027 | 254.273 | 1.5631 | 253.7519 | 1.0024 | 0.006162 | 1.003 | 0.0061656
279.06 | 4.5972 | 0.014498 | 0.0043006 | 252.6169 | 257.2141 | 0.7527 | 0.0029696 | 254.9155 | 2.2986 | 254.1493 | 1.005 | 0.0090618 | 1.0055 | 0.009067
279.08 | 6.0421 | 0.014498 | 0.005089 | 252.6562 | 258.6983 | 0.7134 | 0.0028146 | 255.6772 | 3.021 | 254.6702 | 1.008 | 0.01191 | 1.0085 | 0.011917
279.1 | 7.5394 | 0.015063 | 0.0058058 | 252.8182 | 260.3576 | 0.5514 | 0.0021754 | 256.5879 | 3.7697 | 255.3313 | 1.0115 | 0.014861 | 1.0121 | 0.01487
279.12 | 8.8267 | 0.015063 | 0.0064509 | 252.9699 | 261.7966 | 0.3997 | 0.0015769 | 257.3832 | 4.4133 | 255.9121 | 1.0147 | 0.017399 | 1.0153 | 0.017409
279.14 | 9.7198 | 0.015817 | 0.0070243 | 252.8605 | 262.5803 | 0.5091 | 0.0020086 | 257.7204 | 4.8599 | 256.1004 | 1.016 | 0.019159 | 1.0166 | 0.01917
279.16 | 10.8232 | 0.015817 | 0.0075977 | 252.7817 | 263.6049 | 0.5879 | 0.0023194 | 258.1933 | 5.4116 | 256.3894 | 1.0179 | 0.021334 | 1.0185 | 0.021346
279.18 | 11.6638 | 0.016005 | 0.007956 | 252.9609 | 264.6247 | 0.4087 | 0.0016124 | 258.7928 | 5.8319 | 256.8488 | 1.0202 | 0.022991 | 1.0208 | 0.023004
279.2 | 12.4782 | 0.01657 | 0.0083861 | 253.0298 | 265.508 | 0.3398 | 0.0013406 | 259.2689 | 6.2391 | 257.1892 | 1.0221 | 0.024596 | 1.0227 | 0.02461
279.22 | 12.7146 | 0.01657 | 0.0086011 | 253.1304 | 265.845 | 0.2392 | 0.00094372 | 259.4877 | 6.3573 | 257.3686 | 1.023 | 0.025062 | 1.0236 | 0.025077
279.24 | 12.6883 | 0.01657 | 0.0086728 | 253.2283 | 265.9166 | 0.1413 | 0.00055747 | 259.5725 | 6.3442 | 257.4577 | 1.0233 | 0.025011 | 1.0239 | 0.025025
279.26 | 12.846 | 0.01657 | 0.0086728 | 253.3492 | 266.1952 | 0.0204 | 8.05e-05 | 259.7722 | 6.423 | 257.6312 | 1.0241 | 0.025321 | 1.0247 | 0.025336
279.28 | 12.7934 | 0.01657 | 0.0085295 | 253.4166 | 266.21 | -0.047 | -0.000185 | 259.8133 | 6.3967 | 257.6811 | 1.0243 | 0.025218 | 1.0248 | 0.025232
279.3 | 12.4256 | 0.01657 | 0.0083861 | 253.2386 | 265.6642 | 0.131 | 0.000517 | 259.4514 | 6.2128 | 257.3805 | 1.0228 | 0.024493 | 1.0234 | 0.024507
279.32 | 12.0579 | 0.01657 | 0.007956 | 253.5814 | 265.6393 | -0.2118 | -0.00083561 | 259.6103 | 6.0289 | 257.6007 | 1.0235 | 0.023768 | 1.024 | 0.023781
279.34 | 11.1647 | 0.01657 | 0.0071676 | 253.5323 | 264.697 | -0.1627 | -0.0006419 | 259.1146 | 5.5823 | 257.2539 | 1.0215 | 0.022007 | 1.0221 | 0.02202
279.36 | 10.1139 | 0.01657 | 0.0061641 | 254.0511 | 264.165 | -0.6815 | -0.0026887 | 259.108 | 5.0569 | 257.4224 | 1.0215 | 0.019936 | 1.0221 | 0.019947
279.38 | 8.958 | 0.016381 | 0.005089 | 254.2916 | 263.2496 | -0.922 | -0.0036376 | 258.7706 | 4.479 | 257.2776 | 1.0202 | 0.017658 | 1.0207 | 0.017668
279.4 | 7.9072 | 0.016381 | 0.0040139 | 254.2739 | 262.1811 | -0.9043 | -0.0035677 | 258.2275 | 3.9536 | 256.9096 | 1.018 | 0.015586 | 1.0186 | 0.015595
279.42 | 6.4361 | 0.015817 | 0.0023653 | 254.3583 | 260.7944 | -0.9887 | -0.0039007 | 257.5764 | 3.2181 | 256.5037 | 1.0154 | 0.012687 | 1.016 | 0.012694
279.44 | 4.965 | 0.015063 | 0.0002867 | 254.3902 | 259.3552 | -1.0206 | -0.0040266 | 256.8727 | 2.4825 | 256.0452 | 1.0127 | 0.0097868 | 1.0132 | 0.0097924
279.46 | 3.7829 | 0.015063 | -0.0020786 | 254.6035 | 258.3864 | -1.2339 | -0.0048681 | 256.4949 | 1.8914 | 255.8645 | 1.0112 | 0.0074566 | 1.0118 | 0.0074608
279.48 | 2.1541 | 0.01431 | -0.0056624 | 254.5407 | 256.6948 | -1.1711 | -0.0046203 | 255.6178 | 1.0771 | 255.2587 | 1.0077 | 0.0042461 | 1.0083 | 0.0042485
279.5 | 0.15762 | 0.01431 | -0.0098196 | 254.8807 | 255.0383 | -1.5111 | -0.0059617 | 254.9595 | 0.07881 | 254.9332 | 1.0051 | 0.000311 | 1.0057 | 0.000311
279.52 | -1.5237 | 0.013557 | -0.013905 | 254.797 | 253.2733 | -1.4274 | -0.00563 | 254.0352 | -0.76183 | 254.2891 | 1.0015 | -0.0030034 | 1.0021 | -0.0030051
279.54 | -2.916 | 0.012616 | -0.017776 | 254.7504 | 251.8344 | -1.3808 | -0.0054477 | 253.2924 | -1.458 | 253.7784 | 0.99856 | -0.0057478 | 0.99913 | -0.0057511
279.56 | -5.2014 | 0.012616 | -0.020284 | 254.8533 | 249.6519 | -1.4837 | -0.0058536 | 252.2526 | -2.6007 | 253.1195 | 0.99446 | -0.010253 | 0.99502 | -0.010259
279.58 | -5.9107 | 0.012616 | -0.0209 | 254.9219 | 249.0112 | -1.5523 | -0.0061243 | 251.9665 | -2.9554 | 252.9517 | 0.99333 | -0.011651 | 0.9939 | -0.011658
279.6 | -6.9615 | 0.012051 | -0.022936 | 254.5148 | 247.5533 | -1.1452 | -0.0045182 | 251.034 | -3.4808 | 252.1943 | 0.98965 | -0.013722 | 0.99022 | -0.01373
279.62 | -8.4852 | 0.011486 | -0.026233 | 254.5616 | 246.0764 | -1.192 | -0.0047028 | 250.319 | -4.2426 | 251.7332 | 0.98683 | -0.016726 | 0.9874 | -0.016735
279.64 | -10.2978 | 0.010733 | -0.028527 | 254.8635 | 244.5657 | -1.4939 | -0.0058939 | 249.7146 | -5.1489 | 251.4309 | 0.98445 | -0.020299 | 0.98501 | -0.02031
279.66 | -10.8495 | 0.010733 | -0.028814 | 254.3516 | 243.5021 | -0.982 | -0.0038743 | 248.9269 | -5.4247 | 250.7351 | 0.98135 | -0.021386 | 0.98191 | -0.021398
279.68 | -11.4537 | 0.010356 | -0.029889 | 254.3081 | 242.8544 | -0.9385 | -0.0037027 | 248.5813 | -5.7268 | 250.4902 | 0.97998 | -0.022577 | 0.98054 | -0.02259
279.7 | -12.1104 | 0.010356 | -0.030749 | 254.5015 | 242.3911 | -1.1319 | -0.0044657 | 248.4463 | -6.0552 | 250.4647 | 0.97945 | -0.023871 | 0.98001 | -0.023885
279.72 | -12.6358 | 0.0099795 | -0.031322 | 254.3276 | 241.6918 | -0.958 | -0.0037796 | 248.0097 | -6.3179 | 250.1157 | 0.97773 | -0.024907 | 0.97829 | -0.024921
279.74 | -12.9773 | 0.0099795 | -0.031537 | 254.2015 | 241.2242 | -0.8319 | -0.0032821 | 247.7128 | -6.4887 | 249.8757 | 0.97656 | -0.02558 | 0.97712 | -0.025595
279.76 | -12.9248 | 0.0096029 | -0.031537 | 253.9583 | 241.0335 | -0.5887 | -0.0023226 | 247.4959 | -6.4624 | 249.65 | 0.9757 | -0.025477 | 0.97626 | -0.025491
279.78 | -13.0561 | 0.0096029 | -0.031537 | 254.2151 | 241.159 | -0.8455 | -0.00334 | 247.687 | -6.5281 | 249.8631 | 0.97646 | -0.025736 | 0.97701 | -0.02575
279.8 | -12.9248 | 0.0096029 | -0.031036 | 253.8707 | 240.9459 | -0.5011 | -0.001977 | 247.4083 | -6.4624 | 249.5624 | 0.97536 | -0.025477 | 0.97592 | -0.025491
279.82 | -12.8197 | 0.0096029 | -0.028097 | 253.8254 | 241.0057 | -0.4558 | -0.0017983 | 247.4156 | -6.4098 | 249.5522 | 0.97539 | -0.02527 | 0.97594 | -0.025284
279.84 | -12.5045 | 0.0096029 | -0.021431 | 253.6307 | 241.1262 | -0.2611 | -0.00103 | 247.3785 | -6.2522 | 249.4625 | 0.97524 | -0.024648 | 0.9758 | -0.024662
279.86 | -10.6918 | 0.0099795 | -0.0094612 | 253.2924 | 242.6006 | 0.0772 | 0.00030458 | 247.9465 | -5.3459 | 249.7285 | 0.97748 | -0.021075 | 0.97804 | -0.021087
279.88 | -8.3801 | 0.0099795 | -0.0055907 | 252.582 | 244.2019 | 0.7876 | 0.0031073 | 248.392 | -4.19 | 249.7886 | 0.97924 | -0.016518 | 0.9798 | -0.016528
279.9 | -7.881 | 0.010356 | -0.00452 | 253.0286 | 245.1476 | 0.341 | 0.0013453 | 249.0881 | -3.9405 | 250.4016 | 0.98198 | -0.015535 | 0.98254 | -0.015543
279.92 | -6.0946 | 0.011109 | -0.0025087 | 252.6553 | 246.5607 | 0.7143 | 0.00282 | 249.608 | -3.0473 | 250.6238 | 0.98403 | -0.012013 | 0.98459 | -0.01202
279.94 | -4.7286 | 0.011109 | -0.0012902 | 252.5613 | 247.8327 | 0.8083 | 0.003189 | 250.197 | -2.3643 | 250.9851 | 0.98635 | -0.0093207 | 0.98692 | -0.0093261
279.96 | -3.0998 | 0.011862 | -0.00014335 | 252.4487 | 249.3489 | 0.9209 | 0.0036332 | 250.8988 | -1.5499 | 251.4154 | 0.98912 | -0.0061103 | 0.98968 | -0.0061137
279.98 | -1.4711 | 0.011862 | 0.00071676 | 252.3827 | 250.9116 | 0.9869 | 0.0038936 | 251.6471 | -0.73556 | 251.8923 | 0.99207 | -0.0028998 | 0.99264 | -0.0029014
280 | 0.18389 | 0.012616 | 0.0017919 | 252.5226 | 252.7065 | 0.847 | 0.0033417 | 252.6145 | 0.091944 | 252.5839 | 0.99588 | 0.000362 | 0.99645 | 0.000363
280.02 | 1.7338 | 0.013557 | 0.0025803 | 252.3843 | 254.1181 | 0.9853 | 0.0038873 | 253.2512 | 0.86691 | 252.9622 | 0.99839 | 0.0034176 | 0.99896 | 0.0034196
280.04 | 3.31 | 0.013557 | 0.0035838 | 252.5676 | 255.8776 | 0.802 | 0.0031641 | 254.2226 | 1.655 | 253.6709 | 1.0022 | 0.0065245 | 1.0028 | 0.0065282
280.06 | 4.7811 | 0.013934 | 0.0042289 | 252.7166 | 257.4977 | 0.653 | 0.0025763 | 255.1072 | 2.3906 | 254.3103 | 1.0057 | 0.0094243 | 1.0063 | 0.0094297
280.08 | 6.331 | 0.013934 | 0.005089 | 252.4996 | 258.8306 | 0.87 | 0.0034324 | 255.6651 | 3.1655 | 254.6099 | 1.0079 | 0.012479 | 1.0085 | 0.012487
280.1 | 7.6183 | 0.014687 | 0.0058058 | 252.4094 | 260.0277 | 0.9602 | 0.0037883 | 256.2185 | 3.8091 | 254.9488 | 1.0101 | 0.015017 | 1.0107 | 0.015025
280.12 | 9.0368 | 0.01544 | 0.0064509 | 252.5648 | 261.6016 | 0.8048 | 0.0031752 | 257.0832 | 4.5184 | 255.5771 | 1.0135 | 0.017813 | 1.0141 | 0.017823
280.14 | 9.8249 | 0.01544 | 0.0070243 | 252.7444 | 262.5693 | 0.6252 | 0.0024666 | 257.6569 | 4.9125 | 256.0194 | 1.0158 | 0.019366 | 1.0163 | 0.019377
280.16 | 11.0071 | 0.016005 | 0.0074543 | 252.7263 | 263.7334 | 0.6433 | 0.002538 | 258.2298 | 5.5035 | 256.3953 | 1.018 | 0.021697 | 1.0186 | 0.021709
280.18 | 11.7164 | 0.016005 | 0.0080277 | 252.9359 | 264.6523 | 0.4337 | 0.0017111 | 258.7941 | 5.8582 | 256.8414 | 1.0202 | 0.023095 | 1.0208 | 0.023108
280.2 | 12.4256 | 0.016381 | 0.0083861 | 252.7767 | 265.2023 | 0.5929 | 0.0023392 | 258.9895 | 6.2128 | 256.9186 | 1.021 | 0.024493 | 1.0216 | 0.024507
280.22 | 12.7671 | 0.016381 | 0.0086728 | 253.0856 | 265.8527 | 0.284 | 0.0011205 | 259.4692 | 6.3836 | 257.3413 | 1.0229 | 0.025166 | 1.0235 | 0.02518
280.24 | 13.0561 | 0.01657 | 0.0086728 | 253.2661 | 266.3222 | 0.1035 | 0.000408 | 259.7942 | 6.5281 | 257.6181 | 1.0242 | 0.025736 | 1.0248 | 0.02575
280.26 | 13.0824 | 0.01657 | 0.0088162 | 253.1283 | 266.2107 | 0.2413 | 0.000952 | 259.6695 | 6.5412 | 257.4891 | 1.0237 | 0.025787 | 1.0243 | 0.025802
280.28 | 12.6621 | 0.01657 | 0.0085295 | 253.517 | 266.1791 | -0.1474 | -0.000582 | 259.848 | 6.331 | 257.7377 | 1.0244 | 0.024959 | 1.025 | 0.024973
280.3 | 12.6095 | 0.01657 | 0.0083861 | 253.517 | 266.1265 | -0.1474 | -0.000582 | 259.8218 | 6.3048 | 257.7202 | 1.0243 | 0.024855 | 1.0249 | 0.024869
280.32 | 12.0053 | 0.01657 | 0.0078844 | 253.7354 | 265.7407 | -0.3658 | -0.00144 | 259.7381 | 6.0027 | 257.7372 | 1.024 | 0.023664 | 1.0246 | 0.023678
280.34 | 11.1647 | 0.01657 | 0.0070243 | 253.8803 | 265.045 | -0.5107 | -0.0020149 | 259.4626 | 5.5823 | 257.6019 | 1.0229 | 0.022007 | 1.0235 | 0.02202
280.36 | 10.1402 | 0.016193 | 0.0062358 | 254.0638 | 264.204 | -0.6942 | -0.0027388 | 259.1339 | 5.0701 | 257.4439 | 1.0216 | 0.019988 | 1.0222 | 0.019999
280.38 | 8.9843 | 0.016193 | 0.0052324 | 254.2781 | 263.2624 | -0.9085 | -0.0035843 | 258.7702 | 4.4921 | 257.2729 | 1.0202 | 0.017709 | 1.0207 | 0.01772
280.4 | 8.1174 | 0.015817 | 0.0038705 | 254.296 | 262.4134 | -0.9264 | -0.0036549 | 258.3547 | 4.0587 | 257.0018 | 1.0185 | 0.016001 | 1.0191 | 0.01601
280.42 | 6.7251 | 0.015817 | 0.0020786 | 254.601 | 261.3261 | -1.2314 | -0.0048582 | 257.9635 | 3.3625 | 256.8427 | 1.017 | 0.013256 | 1.0176 | 0.013264
280.44 | 5.1489 | 0.015252 | -0.0002867 | 254.559 | 259.7079 | -1.1894 | -0.0046925 | 257.1334 | 2.5744 | 256.2753 | 1.0137 | 0.010149 | 1.0143 | 0.010155
280.46 | 3.6252 | 0.014498 | -0.002867 | 254.6362 | 258.2614 | -1.2666 | -0.0049971 | 256.4488 | 1.8126 | 255.8446 | 1.011 | 0.0071459 | 1.0116 | 0.00715
280.48 | 1.8914 | 0.014498 | -0.0060925 | 254.7236 | 256.615 | -1.354 | -0.0053419 | 255.6693 | 0.94571 | 255.3541 | 1.0079 | 0.0037283 | 1.0085 | 0.0037304
280.5 | 0.13135 | 0.013745 | -0.0098196 | 254.7376 | 254.8689 | -1.368 | -0.0053972 | 254.8033 | 0.065675 | 254.7814 | 1.0045 | 0.000259 | 1.0051 | 0.000259
280.52 | -1.4448 | 0.013745 | -0.013905 | 254.7835 | 253.3387 | -1.4139 | -0.0055783 | 254.0611 | -0.72242 | 254.3019 | 1.0016 | -0.002848 | 1.0022 | -0.0028496
280.54 | -3.1787 | 0.012992 | -0.0181 | 254.8361 | 251.6574 | -1.4665 | -0.0057858 | 253.2468 | -1.5893 | 253.7765 | 0.99838 | -0.0062656 | 0.99895 | -0.0062692
280.56 | -5.1226 | 0.012239 | -0.020571 | 254.808 | 249.6854 | -1.4384 | -0.0056749 | 252.2467 | -2.5613 | 253.1005 | 0.99443 | -0.010097 | 0.995 | -0.010103
280.58 | -6.0158 | 0.012239 | -0.0212 | 254.7432 | 248.7274 | -1.3736 | -0.0054193 | 251.7353 | -3.0079 | 252.7379 | 0.99242 | -0.011858 | 0.99298 | -0.011865
280.6 | -6.7776 | 0.012239 | -0.023295 | 254.5136 | 247.736 | -1.144 | -0.0045134 | 251.1248 | -3.3888 | 252.2544 | 0.99001 | -0.01336 | 0.99058 | -0.013367
280.62 | -8.5902 | 0.011486 | -0.026592 | 254.7891 | 246.1989 | -1.4195 | -0.0056004 | 250.494 | -4.2951 | 251.9257 | 0.98752 | -0.016933 | 0.98809 | -0.016942
280.64 | -10.2452 | 0.010733 | -0.028384 | 255.6961 | 245.4509 | -1.3265 | -0.0052334 | 250.5735 | -5.1226 | 252.281 | 0.98784 | -0.020195 | 0.9884 | -0.020206
280.66 | -10.9283 | 0.010733 | -0.028814 | 255.8055 | 244.8772 | -1.4359 | -0.0056651 | 250.3414 | -5.4641 | 252.1627 | 0.98692 | -0.021541 | 0.98749 | -0.021554
280.68 | -11.5062 | 0.010356 | -0.029889 | 254.485 | 242.9788 | -1.1154 | -0.0044006 | 248.7319 | -5.7531 | 250.6496 | 0.98058 | -0.02268 | 0.98114 | -0.022693
280.7 | -12.2155 | 0.0099795 | -0.030606 | 254.6239 | 242.4084 | -1.2543 | -0.0049486 | 248.5162 | -6.1077 | 250.5521 | 0.97973 | -0.024079 | 0.98029 | -0.024092
280.72 | -12.6883 | 0.0099795 | -0.031179 | 254.3509 | 241.6626 | -0.9813 | -0.0038715 | 248.0067 | -6.3442 | 250.1215 | 0.97772 | -0.025011 | 0.97828 | -0.025025
280.74 | -13.0298 | 0.0096029 | -0.031466 | 254.0109 | 240.9811 | -0.6413 | -0.0025301 | 247.496 | -6.5149 | 249.6676 | 0.97571 | -0.025684 | 0.97626 | -0.025698
280.76 | -13.0561 | 0.0096029 | -0.031537 | 254.0822 | 241.0261 | -0.7126 | -0.00281 | 247.5541 | -6.5281 | 249.7302 | 0.97593 | -0.025736 | 0.97649 | -0.02575
280.78 | -13.0561 | 0.0096029 | -0.031537 | 253.9354 | 240.8793 | -0.5658 | -0.0022323 | 247.4073 | -6.5281 | 249.5834 | 0.97536 | -0.025736 | 0.97591 | -0.02575
280.8 | -13.0298 | 0.0096029 | -0.030749 | 254.004 | 240.9742 | -0.6344 | -0.0025029 | 247.4891 | -6.5149 | 249.6607 | 0.97568 | -0.025684 | 0.97623 | -0.025698
280.82 | -12.8197 | 0.0096029 | -0.0278 | 253.7795 | 240.9598 | -0.4099 | -0.00162 | 247.3697 | -6.4098 | 249.5063 | 0.97521 | -0.02527 | 0.97576 | -0.025284
280.84 | -12.557 | 0.0096029 | -0.020929 | 253.7512 | 241.1942 | -0.3816 | -0.0015055 | 247.4727 | -6.2785 | 249.5655 | 0.97561 | -0.024752 | 0.97617 | -0.024766
280.86 | -10.4554 | 0.0096029 | -0.0088878 | 253.3054 | 242.85 | 0.0642 | 0.000253 | 248.0777 | -5.2277 | 249.8203 | 0.978 | -0.020609 | 0.97856 | -0.020621
280.88 | -8.6428 | 0.010168 | -0.0053757 | 252.8178 | 244.175 | 0.5518 | 0.002177 | 248.4964 | -4.3214 | 249.9369 | 0.97965 | -0.017036 | 0.98021 | -0.017046
280.9 | -7.9072 | 0.010921 | -0.0043006 | 253.0012 | 245.094 | 0.3684 | 0.0014535 | 249.0476 | -3.9536 | 250.3655 | 0.98182 | -0.015586 | 0.98238 | -0.015595
280.92 | -6.226 | 0.010921 | -0.0025087 | 252.8489 | 246.6229 | 0.5207 | 0.0020543 | 249.7359 | -3.113 | 250.7736 | 0.98454 | -0.012272 | 0.9851 | -0.012279
280.94 | -4.676 | 0.011486 | -0.0012185 | 252.6255 | 247.9495 | 0.7441 | 0.0029357 | 250.2875 | -2.338 | 251.0668 | 0.98671 | -0.0092172 | 0.98727 | -0.0092224
280.96 | -3.2575 | 0.011486 | -0.00014335 | 252.4804 | 249.2229 | 0.8892 | 0.0035082 | 250.8517 | -1.6287 | 251.3946 | 0.98893 | -0.006421 | 0.9895 | -0.0064246
280.98 | -1.5762 | 0.012239 | 0.00071676 | 252.2769 | 250.7007 | 1.0927 | 0.004311 | 251.4888 | -0.7881 | 251.7515 | 0.99145 | -0.0031069 | 0.99201 | -0.0031087
281 | -0.05254 | 0.012239 | 0.0016486 | 252.666 | 252.6135 | 0.7036 | 0.0027759 | 252.6397 | -0.02627 | 252.6485 | 0.99598 | -0.000104 | 0.99655 | -0.000104
281.02 | 1.6025 | 0.01318 | 0.002652 | 252.5179 | 254.1204 | 0.8517 | 0.0033602 | 253.3191 | 0.80123 | 253.0521 | 0.99866 | 0.0031587 | 0.99923 | 0.0031605
281.04 | 3.3888 | 0.013934 | 0.0034405 | 252.5172 | 255.906 | 0.8524 | 0.003363 | 254.2116 | 1.6944 | 253.6468 | 1.0022 | 0.0066799 | 1.0028 | 0.0066837
281.06 | 4.5972 | 0.013934 | 0.0043006 | 252.3723 | 256.9695 | 0.9973 | 0.0039347 | 254.6709 | 2.2986 | 253.9047 | 1.004 | 0.0090618 | 1.0046 | 0.009067
281.08 | 6.1471 | 0.01431 | 0.0049457 | 252.4958 | 258.6429 | 0.8738 | 0.0034474 | 255.5694 | 3.0736 | 254.5448 | 1.0075 | 0.012117 | 1.0081 | 0.012124
281.1 | 7.592 | 0.01431 | 0.0058058 | 252.4409 | 260.0329 | 0.9287 | 0.003664 | 256.2369 | 3.796 | 254.9716 | 1.0102 | 0.014965 | 1.0107 | 0.014974
281.12 | 8.7216 | 0.015063 | 0.0063792 | 252.5118 | 261.2334 | 0.8578 | 0.0033843 | 256.8726 | 4.3608 | 255.419 | 1.0127 | 0.017192 | 1.0132 | 0.017201
281.14 | 9.8775 | 0.015628 | 0.0070243 | 252.694 | 262.5715 | 0.6756 | 0.0026654 | 257.6327 | 4.9387 | 255.9865 | 1.0157 | 0.01947 | 1.0162 | 0.019481
281.16 | 10.9808 | 0.015628 | 0.0074543 | 252.6029 | 263.5837 | 0.7667 | 0.0030249 | 258.0933 | 5.4904 | 256.2632 | 1.0175 | 0.021645 | 1.0181 | 0.021657
281.18 | 11.585 | 0.016193 | 0.007956 | 252.9467 | 264.5317 | 0.4229 | 0.0016685 | 258.7392 | 5.7925 | 256.8084 | 1.02 | 0.022836 | 1.0206 | 0.022849
281.2 | 12.3206 | 0.016193 | 0.0083144 | 253.0954 | 265.416 | 0.2742 | 0.0010818 | 259.2557 | 6.1603 | 257.2023 | 1.0221 | 0.024286 | 1.0226 | 0.0243
281.22 | 12.6358 | 0.016381 | 0.0085295 | 253.066 | 265.7018 | 0.3036 | 0.0011978 | 259.3839 | 6.3179 | 257.2779 | 1.0226 | 0.024907 | 1.0232 | 0.024921
281.24 | 12.6621 | 0.01657 | 0.0086728 | 253.2582 | 265.9203 | 0.1114 | 0.00043951 | 259.5892 | 6.331 | 257.4789 | 1.0234 | 0.024959 | 1.024 | 0.024973
281.26 | 12.7934 | 0.01657 | 0.0086728 | 253.4178 | 266.2112 | -0.0482 | -0.00019016 | 259.8145 | 6.3967 | 257.6823 | 1.0243 | 0.025218 | 1.0249 | 0.025232
281.28 | 12.6621 | 0.01657 | 0.0085295 | 253.4888 | 266.1509 | -0.1192 | -0.00047028 | 259.8198 | 6.331 | 257.7095 | 1.0243 | 0.024959 | 1.0249 | 0.024973
281.3 | 12.4519 | 0.01657 | 0.0083144 | 253.4834 | 265.9353 | -0.1138 | -0.000449 | 259.7094 | 6.226 | 257.634 | 1.0239 | 0.024545 | 1.0244 | 0.024559
281.32 | 11.874 | 0.01657 | 0.007741 | 253.3641 | 265.2381 | 0.0055 | 2.1699e-05 | 259.3011 | 5.937 | 257.3221 | 1.0222 | 0.023405 | 1.0228 | 0.023419
281.34 | 10.9283 | 0.016381 | 0.0068809 | 253.886 | 264.8143 | -0.5164 | -0.0020374 | 259.3501 | 5.4641 | 257.5288 | 1.0224 | 0.021541 | 1.023 | 0.021554
281.36 | 9.8512 | 0.016381 | 0.0063075 | 254.1061 | 263.9573 | -0.7365 | -0.0029057 | 259.0317 | 4.9256 | 257.3898 | 1.0212 | 0.019418 | 1.0218 | 0.019429
281.38 | 8.958 | 0.016005 | 0.0053757 | 254.4383 | 263.3963 | -1.0687 | -0.0042163 | 258.9173 | 4.479 | 257.4243 | 1.0207 | 0.017658 | 1.0213 | 0.017668
281.4 | 7.6708 | 0.016005 | 0.0040139 | 254.3521 | 262.0229 | -0.9825 | -0.0038763 | 258.1875 | 3.8354 | 256.909 | 1.0179 | 0.01512 | 1.0184 | 0.015129
281.42 | 6.331 | 0.01544 | 0.002437 | 254.5187 | 260.8497 | -1.1491 | -0.0045335 | 257.6842 | 3.1655 | 256.629 | 1.0159 | 0.012479 | 1.0164 | 0.012487
281.44 | 4.9913 | 0.01544 | 0.00050173 | 254.5552 | 259.5465 | -1.1856 | -0.0046776 | 257.0508 | 2.4956 | 256.219 | 1.0134 | 0.0098386 | 1.014 | 0.0098442
281.46 | 3.31 | 0.014875 | -0.002222 | 254.7855 | 258.0955 | -1.4159 | -0.0055862 | 256.4405 | 1.655 | 255.8888 | 1.011 | 0.0065245 | 1.0115 | 0.0065282
281.48 | 1.8652 | 0.014122 | -0.0058058 | 254.8898 | 256.755 | -1.5202 | -0.0059977 | 255.8224 | 0.93258 | 255.5115 | 1.0085 | 0.0036765 | 1.0091 | 0.0036786
281.5 | -0.10508 | 0.014122 | -0.0098196 | 254.9323 | 254.8272 | -1.5627 | -0.0061653 | 254.8798 | -0.05254 | 254.8973 | 1.0048 | -0.000207 | 1.0054 | -0.000207
281.52 | -1.7864 | 0.013369 | -0.013762 | 254.8619 | 253.0755 | -1.4923 | -0.0058876 | 253.9687 | -0.89318 | 254.2664 | 1.0012 | -0.0035212 | 1.0018 | -0.0035232
281.54 | -3.2049 | 0.012427 | -0.017632 | 254.8754 | 251.6705 | -1.5058 | -0.0059408 | 253.2729 | -1.6025 | 253.8071 | 0.99848 | -0.0063174 | 0.99905 | -0.006321
281.56 | -5.4904 | 0.012427 | -0.020571 | 255.0165 | 249.5261 | -1.6469 | -0.0064975 | 252.2713 | -2.7452 | 253.1864 | 0.99453 | -0.010822 | 0.9951 | -0.010829
281.58 | -6.3836 | 0.012051 | -0.0212 | 254.8667 | 248.4831 | -1.4971 | -0.0059065 | 251.6749 | -3.1918 | 252.7388 | 0.99218 | -0.012583 | 0.99275 | -0.01259
281.6 | -7.0929 | 0.012051 | -0.023008 | 254.3771 | 247.2842 | -1.0075 | -0.0039749 | 250.8307 | -3.5464 | 252.0128 | 0.98885 | -0.013981 | 0.98942 | -0.013989
281.62 | -8.8529 | 0.011298 | -0.026305 | 254.9078 | 246.0549 | -1.5382 | -0.0060687 | 250.4813 | -4.4265 | 251.9568 | 0.98747 | -0.017451 | 0.98804 | -0.01746
281.64 | -10.5079 | 0.011298 | -0.028527 | 254.7438 | 244.2359 | -1.3742 | -0.0054216 | 249.4898 | -5.254 | 251.2412 | 0.98357 | -0.020713 | 0.98413 | -0.020725
281.66 | -11.1384 | 0.010733 | -0.028957 | 254.3374 | 243.199 | -0.9678 | -0.0038183 | 248.7682 | -5.5692 | 250.6246 | 0.98072 | -0.021956 | 0.98128 | -0.021968
281.68 | -11.9265 | 0.010168 | -0.029889 | 254.3657 | 242.4392 | -0.9961 | -0.0039299 | 248.4024 | -5.9633 | 250.3902 | 0.97928 | -0.023509 | 0.97984 | -0.023522
281.7 | -12.6095 | 0.010168 | -0.030749 | 254.3521 | 241.7426 | -0.9825 | -0.0038763 | 248.0473 | -6.3048 | 250.1489 | 0.97788 | -0.024855 | 0.97844 | -0.024869
281.72 | -12.9773 | 0.0097912 | -0.031179 | 254.4471 | 241.4698 | -1.0775 | -0.0042511 | 247.9584 | -6.4887 | 250.1213 | 0.97753 | -0.02558 | 0.97809 | -0.025595
281.74 | -13.24 | 0.0097912 | -0.031322 | 254.2516 | 241.0116 | -0.882 | -0.0034798 | 247.6316 | -6.62 | 249.8383 | 0.97624 | -0.026098 | 0.9768 | -0.026113
281.76 | -13.3451 | 0.0096029 | -0.031609 | 254.1716 | 240.8265 | -0.802 | -0.0031641 | 247.4991 | -6.6725 | 249.7232 | 0.97572 | -0.026305 | 0.97627 | -0.02632
281.78 | -13.5027 | 0.0096029 | -0.031537 | 253.9728 | 240.4701 | -0.6032 | -0.0023798 | 247.2214 | -6.7514 | 249.4719 | 0.97462 | -0.026616 | 0.97518 | -0.026631
281.8 | -13.2137 | 0.0096029 | -0.030892 | 254.0664 | 240.8527 | -0.6968 | -0.0027491 | 247.4595 | -6.6069 | 249.6618 | 0.97556 | -0.026046 | 0.97612 | -0.026061
281.82 | -13.0561 | 0.0096029 | -0.028 | 253.8878 | 240.8317 | -0.5182 | -0.00204 | 247.3597 | -6.5281 | 249.5358 | 0.97517 | -0.025736 | 0.97572 | -0.02575
281.84 | -12.6095 | 0.0096029 | -0.020929 | 253.6987 | 241.0892 | -0.3291 | -0.0013 | 247.3939 | -6.3048 | 249.4955 | 0.9753 | -0.024855 | 0.97586 | -0.024869
281.86 | -10.7706 | 0.0099795 | -0.0088162 | 253.3671 | 242.5965 | 0.0025 | 9.86e-06 | 247.9818 | -5.3853 | 249.7769 | 0.97762 | -0.021231 | 0.97818 | -0.021243
281.88 | -8.5902 | 0.0099795 | -0.0053757 | 252.9228 | 244.3326 | 0.4468 | 0.0017628 | 248.6277 | -4.2951 | 250.0594 | 0.98017 | -0.016933 | 0.98073 | -0.016942
281.9 | -7.8021 | 0.010544 | -0.0042289 | 252.8276 | 245.0255 | 0.542 | 0.0021384 | 248.9265 | -3.9011 | 250.2269 | 0.98134 | -0.015379 | 0.9819 | -0.015388
281.92 | -6.1997 | 0.011109 | -0.002652 | 252.8384 | 246.6387 | 0.5312 | 0.0020957 | 249.7386 | -3.0998 | 250.7718 | 0.98455 | -0.012221 | 0.98511 | -0.012227
281.94 | -4.7811 | 0.011109 | -0.0013618 | 252.4224 | 247.6413 | 0.9472 | 0.003737 | 250.0318 | -2.3906 | 250.8287 | 0.9857 | -0.0094243 | 0.98626 | -0.0094297
281.96 | -3.1787 | 0.011862 | -0.000143 | 252.6304 | 249.4517 | 0.7392 | 0.0029164 | 251.0411 | -1.5893 | 251.5708 | 0.98968 | -0.0062656 | 0.99025 | -0.0062692
281.98 | -1.6025 | 0.011862 | 0.000717 | 252.6323 | 251.0298 | 0.7373 | 0.0029089 | 251.8311 | -0.80123 | 252.0981 | 0.9928 | -0.0031587 | 0.99336 | -0.0031605
282 | 0 | 0.012427 | 0.0016486 | 252.5036 | 252.5036 | 0.866 | 0.0034166 | 252.5036 | 0 | 252.5036 | 0.99545 | 0 | 0.99601 | 0
282.02 | 1.8389 | 0.013369 | 0.0025087 | 252.59 | 254.4289 | 0.7796 | 0.0030758 | 253.5094 | 0.91944 | 253.203 | 0.99941 | 0.0036247 | 0.99998 | 0.0036268
282.04 | 3.3363 | 0.013369 | 0.0034405 | 252.4499 | 255.7862 | 0.9197 | 0.0036285 | 254.118 | 1.6681 | 253.562 | 1.0018 | 0.0065763 | 1.0024 | 0.0065801
282.06 | 4.8862 | 0.014122 | 0.0043006 | 252.5134 | 257.3996 | 0.8562 | 0.00338 | 254.9565 | 2.4431 | 254.1421 | 1.0051 | 0.0096314 | 1.0057 | 0.0096369
282.08 | 6.226 | 0.014122 | 0.0049457 | 252.6946 | 258.9206 | 0.675 | 0.0026631 | 255.8076 | 3.113 | 254.7699 | 1.0085 | 0.012272 | 1.009 | 0.012279
282.1 | 7.6183 | 0.014687 | 0.0057341 | 252.6347 | 260.253 | 0.7349 | 0.0028994 | 256.4438 | 3.8091 | 255.1741 | 1.011 | 0.015017 | 1.0116 | 0.015025
282.12 | 8.8792 | 0.01544 | 0.0065225 | 252.5459 | 261.4251 | 0.8237 | 0.0032497 | 256.9855 | 4.4396 | 255.5056 | 1.0131 | 0.017502 | 1.0137 | 0.017512
282.14 | 9.93 | 0.01544 | 0.0070243 | 252.7263 | 262.6563 | 0.6433 | 0.002538 | 257.6913 | 4.965 | 256.0363 | 1.0159 | 0.019574 | 1.0165 | 0.019585
282.16 | 10.8757 | 0.015817 | 0.007526 | 252.8465 | 263.7222 | 0.5231 | 0.0020638 | 258.2844 | 5.4379 | 256.4717 | 1.0182 | 0.021438 | 1.0188 | 0.02145
282.18 | 11.6638 | 0.015817 | 0.0080277 | 252.8318 | 264.4956 | 0.5378 | 0.0021218 | 258.6637 | 5.8319 | 256.7197 | 1.0197 | 0.022991 | 1.0203 | 0.023004
282.2 | 12.6358 | 0.016193 | 0.0083861 | 252.8825 | 265.5183 | 0.4871 | 0.0019218 | 259.2004 | 6.3179 | 257.0944 | 1.0218 | 0.024907 | 1.0224 | 0.024921
282.22 | 12.8197 | 0.016193 | 0.0086728 | 253.0906 | 265.9103 | 0.279 | 0.0011007 | 259.5004 | 6.4098 | 257.3638 | 1.023 | 0.02527 | 1.0236 | 0.025284
282.24 | 12.6621 | 0.01657 | 0.0086728 | 253.2562 | 265.9183 | 0.1134 | 0.0004474 | 259.5872 | 6.331 | 257.4769 | 1.0234 | 0.024959 | 1.024 | 0.024973
282.26 | 12.8985 | 0.01657 | 0.0085295 | 253.4031 | 266.3016 | -0.0335 | -0.000132 | 259.8523 | 6.4492 | 257.7026 | 1.0244 | 0.025425 | 1.025 | 0.025439
282.28 | 12.8985 | 0.01657 | 0.0085295 | 253.3695 | 266.268 | 0.0001 | 3.9453e-07 | 259.8187 | 6.4492 | 257.669 | 1.0243 | 0.025425 | 1.0249 | 0.025439
282.3 | 12.7409 | 0.01657 | 0.0083861 | 253.4022 | 266.1431 | -0.0326 | -0.000129 | 259.7726 | 6.3704 | 257.6492 | 1.0241 | 0.025114 | 1.0247 | 0.025129
282.32 | 12.0841 | 0.01657 | 0.007956 | 253.6786 | 265.7627 | -0.309 | -0.00122 | 259.7207 | 6.0421 | 257.7066 | 1.0239 | 0.02382 | 1.0245 | 0.023833
282.34 | 11.1384 | 0.01657 | 0.0071676 | 253.7171 | 264.8555 | -0.3475 | -0.001371 | 259.2863 | 5.5692 | 257.4299 | 1.0222 | 0.021956 | 1.0228 | 0.021968
282.36 | 10.1664 | 0.016381 | 0.0060925 | 253.9 | 264.0664 | -0.5304 | -0.0020926 | 258.9832 | 5.0832 | 257.2888 | 1.021 | 0.02004 | 1.0216 | 0.020051
282.38 | 9.0894 | 0.016381 | 0.0052324 | 254.3276 | 263.417 | -0.958 | -0.0037796 | 258.8723 | 4.5447 | 257.3574 | 1.0206 | 0.017917 | 1.0211 | 0.017927
282.4 | 7.9335 | 0.015817 | 0.0040139 | 254.3681 | 262.3016 | -0.9985 | -0.0039394 | 258.3348 | 3.9667 | 257.0126 | 1.0184 | 0.015638 | 1.019 | 0.015647
282.42 | 6.7514 | 0.015252 | 0.0025087 | 254.4042 | 261.1556 | -1.0346 | -0.0040818 | 257.7799 | 3.3757 | 256.6547 | 1.0162 | 0.013308 | 1.0168 | 0.013316
282.44 | 5.2014 | 0.015252 | 0.00057341 | 254.4164 | 259.6178 | -1.0468 | -0.0041299 | 257.0171 | 2.6007 | 256.1502 | 1.0132 | 0.010253 | 1.0138 | 0.010259
282.46 | 3.8617 | 0.014498 | -0.0020786 | 254.5547 | 258.4164 | -1.1851 | -0.0046756 | 256.4855 | 1.9308 | 255.8419 | 1.0111 | 0.0076119 | 1.0117 | 0.0076163
282.48 | 2.2067 | 0.014498 | -0.0056624 | 254.4397 | 256.6464 | -1.0701 | -0.0042219 | 255.543 | 1.1033 | 255.1753 | 1.0074 | 0.0043497 | 1.008 | 0.0043522
282.5 | 0.36778 | 0.013934 | -0.0098196 | 254.7791 | 255.1469 | -1.4095 | -0.0055609 | 254.963 | 0.18389 | 254.9017 | 1.0051 | 0.000725 | 1.0057 | 0.000725
282.52 | -1.5237 | 0.01318 | -0.014049 | 254.9636 | 253.4399 | -1.594 | -0.0062888 | 254.2018 | -0.76183 | 254.4557 | 1.0021 | -0.0030034 | 1.0027 | -0.0030051
282.54 | -2.9685 | 0.01318 | -0.017561 | 254.8942 | 251.9257 | -1.5246 | -0.006015 | 253.41 | -1.4842 | 253.9047 | 0.99902 | -0.0058514 | 0.99959 | -0.0058547
282.56 | -4.9913 | 0.01318 | -0.020929 | 254.8804 | 249.8891 | -1.5108 | -0.0059606 | 252.3848 | -2.4956 | 253.2166 | 0.99498 | -0.0098386 | 0.99555 | -0.0098442
282.58 | -6.0946 | 0.012239 | -0.0216 | 254.882 | 248.7874 | -1.5124 | -0.0059669 | 251.8347 | -3.0473 | 252.8505 | 0.99281 | -0.012013 | 0.99338 | -0.01202
282.6 | -7.0929 | 0.011674 | -0.023438 | 254.6937 | 247.6008 | -1.3241 | -0.00522 | 251.1473 | -3.5464 | 252.3294 | 0.9901 | -0.013981 | 0.99066 | -0.013989
282.62 | -8.5114 | 0.011674 | -0.026592 | 254.3643 | 245.8529 | -0.9947 | -0.00392 | 250.1086 | -4.2557 | 251.5272 | 0.986 | -0.016777 | 0.98657 | -0.016787
282.64 | -10.4817 | 0.010921 | -0.02867 | 254.8635 | 244.3818 | -1.4939 | -0.00589 | 249.6227 | -5.2408 | 251.3696 | 0.98409 | -0.020661 | 0.98465 | -0.020673
282.66 | -10.9545 | 0.010544 | -0.028957 | 254.6752 | 243.7207 | -1.3056 | -0.005151 | 249.1979 | -5.4773 | 251.0237 | 0.98241 | -0.021593 | 0.98297 | -0.021605
282.68 | -11.6638 | 0.010544 | -0.030032 | 254.4293 | 242.7655 | -1.0597 | -0.0041808 | 248.5974 | -5.8319 | 250.5414 | 0.98005 | -0.022991 | 0.98061 | -0.023004
282.7 | -12.3731 | 0.010168 | -0.030749 | 254.3661 | 241.993 | -0.9965 | -0.00393 | 248.1795 | -6.1866 | 250.2417 | 0.9784 | -0.024389 | 0.97896 | -0.024403
282.72 | -12.8197 | 0.010168 | -0.031179 | 254.3491 | 241.5294 | -0.9795 | -0.00386 | 247.9393 | -6.4098 | 250.0759 | 0.97745 | -0.02527 | 0.97801 | -0.025284
282.74 | -13.0298 | 0.0097912 | -0.031322 | 254.2554 | 241.2256 | -0.8858 | -0.0034948 | 247.7405 | -6.5149 | 249.9121 | 0.97667 | -0.025684 | 0.97723 | -0.025698
282.76 | -13.1087 | 0.0096029 | -0.031537 | 253.9196 | 240.8109 | -0.55 | -0.0021699 | 247.3653 | -6.5543 | 249.55 | 0.97519 | -0.025839 | 0.97575 | -0.025854
282.78 | -13.1349 | 0.0096029 | -0.031537 | 253.9313 | 240.7964 | -0.5617 | -0.00222 | 247.3638 | -6.5675 | 249.553 | 0.97518 | -0.025891 | 0.97574 | -0.025906
282.8 | -13.24 | 0.0096029 | -0.030892 | 253.8701 | 240.6301 | -0.5005 | -0.0019746 | 247.2501 | -6.62 | 249.4568 | 0.97474 | -0.026098 | 0.97529 | -0.026113
282.82 | -13.0036 | 0.0096029 | -0.0281 | 253.9435 | 240.9399 | -0.5739 | -0.0022642 | 247.4417 | -6.5018 | 249.609 | 0.97549 | -0.025632 | 0.97605 | -0.025647
282.84 | -12.6358 | 0.0097912 | -0.021216 | 253.8829 | 241.2471 | -0.5133 | -0.00203 | 247.565 | -6.3179 | 249.671 | 0.97598 | -0.024907 | 0.97653 | -0.024921
282.86 | -11.2172 | 0.010168 | -0.010035 | 253.3665 | 242.1493 | 0.0031 | 1.22e-05 | 247.7579 | -5.6086 | 249.6274 | 0.97674 | -0.022111 | 0.97729 | -0.022123
282.88 | -8.4064 | 0.010168 | -0.005089 | 252.8757 | 244.4693 | 0.4939 | 0.0019486 | 248.6725 | -4.2032 | 250.0736 | 0.98034 | -0.01657 | 0.9809 | -0.01658
282.9 | -7.9335 | 0.010733 | -0.00416 | 252.8641 | 244.9306 | 0.5055 | 0.0019944 | 248.8974 | -3.9667 | 250.2196 | 0.98123 | -0.015638 | 0.98179 | -0.015647
282.92 | -6.3836 | 0.010733 | -0.0025087 | 252.7162 | 246.3326 | 0.6534 | 0.0025779 | 249.5244 | -3.1918 | 250.5883 | 0.9837 | -0.012583 | 0.98426 | -0.01259
282.94 | -4.8074 | 0.011486 | -0.0012185 | 252.6714 | 247.864 | 0.6982 | 0.0027546 | 250.2677 | -2.4037 | 251.0689 | 0.98663 | -0.0094761 | 0.98719 | -0.0094815
282.96 | -3.2049 | 0.012239 | -7.1676e-05 | 252.6201 | 249.4152 | 0.7495 | 0.002957 | 251.0176 | -1.6025 | 251.5518 | 0.98959 | -0.0063174 | 0.99015 | -0.006321
282.98 | -1.6813 | 0.012239 | 0.00086011 | 252.5301 | 250.8488 | 0.8395 | 0.00331 | 251.6895 | -0.84064 | 251.9697 | 0.99224 | -0.003314 | 0.9928 | -0.0033159
283 | 0.07881 | 0.012804 | 0.0017919 | 252.6769 | 252.7557 | 0.6927 | 0.0027329 | 252.7163 | 0.039405 | 252.7032 | 0.99629 | 0.000155 | 0.99685 | 0.000155
283.02 | 1.3923 | 0.012804 | 0.002652 | 252.726 | 254.1183 | 0.6436 | 0.0025392 | 253.4222 | 0.69615 | 253.1901 | 0.99907 | 0.0027444 | 0.99964 | 0.002746
283.04 | 3.3363 | 0.013557 | 0.0034405 | 252.5981 | 255.9344 | 0.7715 | 0.0030438 | 254.2662 | 1.6681 | 253.7102 | 1.0024 | 0.0065763 | 1.003 | 0.0065801
283.06 | 4.9125 | 0.01431 | 0.0043006 | 252.5636 | 257.4761 | 0.806 | 0.0031799 | 255.0198 | 2.4562 | 254.2011 | 1.0054 | 0.0096832 | 1.0059 | 0.0096887
283.08 | 6.0946 | 0.01431 | 0.005089 | 252.7404 | 258.835 | 0.6292 | 0.0024824 | 255.7877 | 3.0473 | 254.7719 | 1.0084 | 0.012013 | 1.009 | 0.01202
283.1 | 7.6708 | 0.015063 | 0.0058774 | 252.6053 | 260.2761 | 0.7643 | 0.0030154 | 256.4407 | 3.8354 | 255.1622 | 1.011 | 0.01512 | 1.0115 | 0.015129
283.12 | 8.7479 | 0.015063 | 0.0065942 | 252.4982 | 261.2461 | 0.8714 | 0.0034379 | 256.8721 | 4.3739 | 255.4142 | 1.0127 | 0.017243 | 1.0132 | 0.017253
283.14 | 9.8775 | 0.015628 | 0.0071676 | 252.817 | 262.6945 | 0.5526 | 0.0021802 | 257.7557 | 4.9387 | 256.1095 | 1.0162 | 0.01947 | 1.0167 | 0.019481
283.16 | 10.8757 | 0.016193 | 0.0075977 | 252.8495 | 263.7252 | 0.5201 | 0.002052 | 258.2874 | 5.4379 | 256.4747 | 1.0182 | 0.021438 | 1.0188 | 0.02145
283.18 | 11.5062 | 0.016193 | 0.0080994 | 252.8593 | 264.3655 | 0.5103 | 0.0020133 | 258.6124 | 5.7531 | 256.6947 | 1.0195 | 0.02268 | 1.0201 | 0.022693
283.2 | 12.2418 | 0.016193 | 0.0085295 | 253.1041 | 265.3459 | 0.2655 | 0.0010475 | 259.225 | 6.1209 | 257.1847 | 1.0219 | 0.02413 | 1.0225 | 0.024144
283.22 | 12.6621 | 0.016381 | 0.0086728 | 253.2057 | 265.8678 | 0.1639 | 0.00064664 | 259.5367 | 6.331 | 257.4264 | 1.0232 | 0.024959 | 1.0238 | 0.024973
283.24 | 12.7409 | 0.01657 | 0.0088162 | 253.1989 | 265.9398 | 0.1707 | 0.00067346 | 259.5693 | 6.3704 | 257.4459 | 1.0233 | 0.025114 | 1.0239 | 0.025129
283.26 | 12.7671 | 0.01657 | 0.0089595 | 253.5335 | 266.3006 | -0.1639 | -0.000647 | 259.9171 | 6.3836 | 257.7892 | 1.0247 | 0.025166 | 1.0253 | 0.02518
283.28 | 12.6095 | 0.01657 | 0.0086728 | 253.6656 | 266.2751 | -0.296 | -0.0011678 | 259.9704 | 6.3048 | 257.8688 | 1.0249 | 0.024855 | 1.0255 | 0.024869
283.3 | 12.268 | 0.01657 | 0.0085295 | 253.501 | 265.769 | -0.1314 | -0.00051841 | 259.635 | 6.134 | 257.5903 | 1.0236 | 0.024182 | 1.0241 | 0.024196
283.32 | 11.6113 | 0.01657 | 0.0080277 | 253.6975 | 265.3088 | -0.3279 | -0.00129 | 259.5031 | 5.8056 | 257.5679 | 1.023 | 0.022888 | 1.0236 | 0.022901
283.34 | 10.7706 | 0.01657 | 0.0071676 | 253.8045 | 264.5751 | -0.4349 | -0.00172 | 259.1898 | 5.3853 | 257.3947 | 1.0218 | 0.021231 | 1.0224 | 0.021243
283.36 | 9.7987 | 0.01657 | 0.0063792 | 254.1823 | 263.981 | -0.8127 | -0.0032063 | 259.0816 | 4.8993 | 257.4485 | 1.0214 | 0.019315 | 1.022 | 0.019326
283.38 | 8.8267 | 0.016005 | 0.0052324 | 254.1955 | 263.0222 | -0.8259 | -0.0032584 | 258.6088 | 4.4133 | 257.1377 | 1.0195 | 0.017399 | 1.0201 | 0.017409
283.4 | 7.6445 | 0.015628 | 0.0040139 | 254.6696 | 262.3141 | -1.3 | -0.0051289 | 258.4919 | 3.8223 | 257.2178 | 1.0191 | 0.015069 | 1.0196 | 0.015077
283.42 | 6.2785 | 0.015628 | 0.0023653 | 254.6219 | 260.9004 | -1.2523 | -0.0049407 | 257.7611 | 3.1392 | 256.7147 | 1.0162 | 0.012376 | 1.0168 | 0.012383
283.44 | 4.8074 | 0.015063 | 0.0002867 | 254.5876 | 259.395 | -1.218 | -0.0048054 | 256.9913 | 2.4037 | 256.1901 | 1.0131 | 0.0094761 | 1.0137 | 0.0094815
283.46 | 3.4939 | 0.015063 | -0.002222 | 254.6636 | 258.1575 | -1.294 | -0.0051052 | 256.4105 | 1.7469 | 255.8282 | 1.0108 | 0.006887 | 1.0114 | 0.0068909
283.48 | 1.8126 | 0.01431 | -0.0056624 | 254.7761 | 256.5887 | -1.4065 | -0.0055491 | 255.6824 | 0.90631 | 255.3803 | 1.008 | 0.003573 | 1.0086 | 0.003575
283.5 | 0.13135 | 0.01431 | -0.0095329 | 254.8439 | 254.9752 | -1.4743 | -0.0058166 | 254.9096 | 0.065675 | 254.8877 | 1.0049 | 0.000259 | 1.0055 | 0.000259
283.52 | -1.6025 | 0.013557 | -0.013618 | 254.9493 | 253.3468 | -1.5797 | -0.0062324 | 254.1481 | -0.80123 | 254.4151 | 1.0019 | -0.0031587 | 1.0025 | -0.0031605
283.54 | -3.1524 | 0.012992 | -0.017919 | 254.9046 | 251.7522 | -1.535 | -0.006056 | 253.3284 | -1.5762 | 253.8538 | 0.9987 | -0.0062138 | 0.99927 | -0.0062174
283.56 | -5.3591 | 0.012992 | -0.020428 | 254.9854 | 249.6263 | -1.6158 | -0.0063748 | 252.3059 | -2.6795 | 253.199 | 0.99467 | -0.010564 | 0.99523 | -0.01057
283.58 | -6.1209 | 0.012239 | -0.021073 | 254.7811 | 248.6602 | -1.4115 | -0.0055688 | 251.7207 | -3.0604 | 252.7408 | 0.99236 | -0.012065 | 0.99293 | -0.012072
283.6 | -6.8302 | 0.012239 | -0.023295 | 254.6696 | 247.8394 | -1.3 | -0.0051289 | 251.2545 | -3.4151 | 252.3929 | 0.99052 | -0.013463 | 0.99109 | -0.013471
283.62 | -8.5902 | 0.011486 | -0.027022 | 254.7865 | 246.1963 | -1.4169 | -0.0055901 | 250.4914 | -4.2951 | 251.9231 | 0.98751 | -0.016933 | 0.98808 | -0.016942
283.64 | -10.3766 | 0.010921 | -0.028527 | 254.6232 | 244.2466 | -1.2536 | -0.0049458 | 249.4349 | -5.1883 | 251.1643 | 0.98335 | -0.020454 | 0.98391 | -0.020466
283.66 | -10.7969 | 0.010921 | -0.028957 | 254.4972 | 243.7003 | -1.1276 | -0.0044487 | 249.0987 | -5.3985 | 250.8982 | 0.98202 | -0.021282 | 0.98258 | -0.021294
283.68 | -11.6375 | 0.010356 | -0.029889 | 254.4686 | 242.8311 | -1.099 | -0.0043359 | 248.6498 | -5.8188 | 250.5894 | 0.98025 | -0.022939 | 0.98081 | -0.022952
283.7 | -12.3468 | 0.0099795 | -0.030749 | 254.4758 | 242.129 | -1.1062 | -0.00436 | 248.3024 | -6.1734 | 250.3602 | 0.97888 | -0.024338 | 0.97944 | -0.024351
283.72 | -12.7671 | 0.0099795 | -0.031179 | 254.2003 | 241.4332 | -0.8307 | -0.0032774 | 247.8167 | -6.3836 | 249.9446 | 0.97697 | -0.025166 | 0.97753 | -0.02518
283.74 | -12.9773 | 0.0097912 | -0.031537 | 254.1991 | 241.2218 | -0.8295 | -0.0032726 | 247.7104 | -6.4887 | 249.8733 | 0.97655 | -0.02558 | 0.97711 | -0.025595
283.76 | -13.1349 | 0.0097912 | -0.031537 | 253.905 | 240.7701 | -0.5354 | -0.00211 | 247.3375 | -6.5675 | 249.5267 | 0.97508 | -0.025891 | 0.97564 | -0.025906
283.78 | -13.0561 | 0.0097912 | -0.031537 | 253.9367 | 240.8806 | -0.5671 | -0.0022374 | 247.4086 | -6.5281 | 249.5847 | 0.97536 | -0.025736 | 0.97592 | -0.02575
283.8 | -13.0824 | 0.0097912 | -0.030892 | 253.8063 | 240.7239 | -0.4367 | -0.00172 | 247.2651 | -6.5412 | 249.4455 | 0.9748 | -0.025787 | 0.97535 | -0.025802
283.82 | -12.9773 | 0.0097912 | -0.028 | 253.8982 | 240.9209 | -0.5286 | -0.0020855 | 247.4095 | -6.4887 | 249.5724 | 0.97536 | -0.02558 | 0.97592 | -0.025595
283.84 | -12.5833 | 0.0099795 | -0.021144 | 253.7402 | 241.1569 | -0.3706 | -0.00146 | 247.4486 | -6.2916 | 249.5458 | 0.97552 | -0.024804 | 0.97607 | -0.024818
283.86 | -10.7969 | 0.0099795 | -0.0089595 | 253.3951 | 242.5982 | -0.0255 | -0.000101 | 247.9966 | -5.3985 | 249.7961 | 0.97768 | -0.021282 | 0.97824 | -0.021294
283.88 | -8.4064 | 0.010544 | -0.0049457 | 252.9572 | 244.5508 | 0.4124 | 0.001627 | 248.754 | -4.2032 | 250.1551 | 0.98066 | -0.01657 | 0.98122 | -0.01658
283.9 | -7.9335 | 0.010544 | -0.00401 | 252.9609 | 245.0274 | 0.4087 | 0.0016124 | 248.9942 | -3.9667 | 250.3164 | 0.98161 | -0.015638 | 0.98217 | -0.015647
283.92 | -6.1734 | 0.010921 | -0.0023653 | 252.9932 | 246.8198 | 0.3764 | 0.001485 | 249.9065 | -3.0867 | 250.9354 | 0.98521 | -0.012169 | 0.98577 | -0.012176
283.94 | -4.7286 | 0.011862 | -0.0010751 | 252.7723 | 248.0437 | 0.5973 | 0.0023565 | 250.408 | -2.3643 | 251.1961 | 0.98719 | -0.0093207 | 0.98775 | -0.0093261
283.96 | -3.3363 | 0.011862 | 0 | 252.8036 | 249.4673 | 0.566 | 0.002233 | 251.1355 | -1.6681 | 251.6915 | 0.99005 | -0.0065763 | 0.99062 | -0.0065801
283.98 | -1.655 | 0.011862 | 0.00093179 | 252.5172 | 250.8622 | 0.8524 | 0.003363 | 251.6897 | -0.8275 | 251.9655 | 0.99224 | -0.0032623 | 0.9928 | -0.0032641
284 | 0.02627 | 0.012427 | 0.0019353 | 252.4714 | 252.4977 | 0.8982 | 0.0035437 | 252.4845 | 0.013135 | 252.4802 | 0.99537 | 5.18e-05 | 0.99594 | 5.18e-05
284.02 | 1.7338 | 0.01318 | 0.0029387 | 252.3381 | 254.0719 | 1.0315 | 0.0040696 | 253.205 | 0.86691 | 252.916 | 0.99821 | 0.0034176 | 0.99878 | 0.0034196
284.04 | 3.31 | 0.01318 | 0.0037272 | 252.6292 | 255.9392 | 0.7404 | 0.0029211 | 254.2842 | 1.655 | 253.7325 | 1.0025 | 0.0065245 | 1.003 | 0.0065282
284.06 | 4.7286 | 0.014122 | 0.0045156 | 252.6934 | 257.422 | 0.6762 | 0.0026678 | 255.0577 | 2.3643 | 254.2696 | 1.0055 | 0.0093207 | 1.0061 | 0.0093261
284.08 | 6.1209 | 0.014687 | 0.0052324 | 252.726 | 258.8469 | 0.6436 | 0.0025392 | 255.7864 | 3.0604 | 254.7663 | 1.0084 | 0.012065 | 1.009 | 0.012072
284.1 | 7.6183 | 0.014687 | 0.0059491 | 252.5319 | 260.1502 | 0.8377 | 0.003305 | 256.341 | 3.8091 | 255.0713 | 1.0106 | 0.015017 | 1.0112 | 0.015025
284.12 | 9.0894 | 0.01544 | 0.0067376 | 252.6219 | 261.7113 | 0.7477 | 0.0029499 | 257.1666 | 4.5447 | 255.6517 | 1.0138 | 0.017917 | 1.0144 | 0.017927
284.14 | 9.9563 | 0.01544 | 0.007311 | 252.6147 | 262.571 | 0.7549 | 0.0029783 | 257.5928 | 4.9781 | 255.9335 | 1.0155 | 0.019625 | 1.0161 | 0.019637
284.16 | 11.2435 | 0.016005 | 0.0078127 | 252.8005 | 264.044 | 0.5691 | 0.0022453 | 258.4222 | 5.6217 | 256.5483 | 1.0188 | 0.022163 | 1.0194 | 0.022175
284.18 | 11.7689 | 0.016005 | 0.0082428 | 252.6792 | 264.4481 | 0.6904 | 0.0027238 | 258.5636 | 5.8844 | 256.6022 | 1.0193 | 0.023198 | 1.0199 | 0.023212
284.2 | 12.5833 | 0.016381 | 0.0086728 | 252.9412 | 265.5245 | 0.4284 | 0.0016902 | 259.2328 | 6.2916 | 257.1356 | 1.022 | 0.024804 | 1.0226 | 0.024818
284.22 | 12.846 | 0.01657 | 0.0089595 | 253.1437 | 265.9897 | 0.2259 | 0.00089124 | 259.5667 | 6.423 | 257.4257 | 1.0233 | 0.025321 | 1.0239 | 0.025336
284.24 | 13.2137 | 0.01657 | 0.0090312 | 253.3127 | 266.5264 | 0.0569 | 0.00022449 | 259.9196 | 6.6069 | 257.7173 | 1.0247 | 0.026046 | 1.0253 | 0.026061
284.26 | 13.1612 | 0.016758 | 0.0089595 | 253.4154 | 266.5766 | -0.0458 | -0.0001807 | 259.996 | 6.5806 | 257.8025 | 1.025 | 0.025943 | 1.0256 | 0.025958
284.28 | 12.8722 | 0.016758 | 0.0088162 | 253.5928 | 266.465 | -0.2232 | -0.000881 | 260.0289 | 6.4361 | 257.8835 | 1.0251 | 0.025373 | 1.0257 | 0.025388
284.3 | 12.7409 | 0.016758 | 0.0086728 | 253.645 | 266.3859 | -0.2754 | -0.00109 | 260.0154 | 6.3704 | 257.892 | 1.0251 | 0.025114 | 1.0256 | 0.025129
284.32 | 12.0579 | 0.016758 | 0.0081711 | 253.3885 | 265.4464 | -0.0189 | -7.4566e-05 | 259.4174 | 6.0289 | 257.4078 | 1.0227 | 0.023768 | 1.0233 | 0.023781
284.34 | 11.0596 | 0.016758 | 0.007311 | 253.6889 | 264.7485 | -0.3193 | -0.0012597 | 259.2187 | 5.5298 | 257.3754 | 1.0219 | 0.0218 | 1.0225 | 0.021813
284.36 | 10.219 | 0.016381 | 0.0064509 | 253.8308 | 264.0498 | -0.4612 | -0.0018196 | 258.9403 | 5.1095 | 257.2371 | 1.0208 | 0.020143 | 1.0214 | 0.020155
284.38 | 9.2207 | 0.016381 | 0.0053757 | 254.1807 | 263.4014 | -0.8111 | -0.0032 | 258.7911 | 4.6104 | 257.2543 | 1.0202 | 0.018175 | 1.0208 | 0.018186
284.4 | 7.9072 | 0.015817 | 0.0041572 | 254.398 | 262.3052 | -1.0284 | -0.0040574 | 258.3516 | 3.9536 | 257.0337 | 1.0185 | 0.015586 | 1.0191 | 0.015595
284.42 | 6.4098 | 0.015817 | 0.0027237 | 254.5632 | 260.973 | -1.1936 | -0.0047091 | 257.7681 | 3.2049 | 256.6998 | 1.0162 | 0.012635 | 1.0168 | 0.012642
284.44 | 5.0438 | 0.01544 | 0.00043006 | 254.5407 | 259.5845 | -1.1711 | -0.0046203 | 257.0626 | 2.5219 | 256.222 | 1.0134 | 0.0099421 | 1.014 | 0.0099478
284.46 | 3.4939 | 0.014687 | -0.002222 | 254.5616 | 258.0555 | -1.192 | -0.0047028 | 256.3085 | 1.7469 | 255.7262 | 1.0104 | 0.006887 | 1.011 | 0.0068909
284.48 | 1.7864 | 0.014687 | -0.0056624 | 254.7432 | 256.5296 | -1.3736 | -0.0054193 | 255.6364 | 0.89318 | 255.3387 | 1.0078 | 0.0035212 | 1.0084 | 0.0035232
284.5 | 0.05254 | 0.013934 | -0.0095329 | 254.5505 | 254.603 | -1.1809 | -0.004659 | 254.5768 | 0.02627 | 254.568 | 1.0036 | 0.000104 | 1.0042 | 0.000104
284.52 | -1.655 | 0.013934 | -0.013762 | 254.9168 | 253.2618 | -1.5472 | -0.0061042 | 254.0893 | -0.8275 | 254.3651 | 1.0017 | -0.0032623 | 1.0023 | -0.0032641
284.54 | -3.2837 | 0.01318 | -0.018206 | 254.8948 | 251.6111 | -1.5252 | -0.0060174 | 253.2529 | -1.6419 | 253.8002 | 0.9984 | -0.0064727 | 0.99897 | -0.0064764
284.56 | -5.254 | 0.012427 | -0.020643 | 254.8148 | 249.5608 | -1.4452 | -0.0057018 | 252.1878 | -2.627 | 253.0635 | 0.9942 | -0.010356 | 0.99477 | -0.010362
284.58 | -6.2522 | 0.012427 | -0.0215 | 254.6686 | 248.4164 | -1.299 | -0.00512 | 251.5425 | -3.1261 | 252.5845 | 0.99166 | -0.012324 | 0.99222 | -0.012331
284.6 | -7.0141 | 0.011674 | -0.023581 | 254.5106 | 247.4965 | -1.141 | -0.0045016 | 251.0036 | -3.507 | 252.1726 | 0.98953 | -0.013826 | 0.9901 | -0.013834
284.62 | -8.958 | 0.011674 | -0.027452 | 254.7125 | 245.7545 | -1.3429 | -0.0052981 | 250.2335 | -4.479 | 251.7265 | 0.9865 | -0.017658 | 0.98706 | -0.017668
284.64 | -10.5342 | 0.010921 | -0.028384 | 254.7725 | 244.2383 | -1.4029 | -0.00553 | 249.5054 | -5.2671 | 251.2611 | 0.98363 | -0.020765 | 0.98419 | -0.020776
284.66 | -10.8495 | 0.010544 | -0.028957 | 254.6109 | 243.7614 | -1.2413 | -0.0048973 | 249.1862 | -5.4247 | 250.9944 | 0.98237 | -0.021386 | 0.98293 | -0.021398
284.68 | -11.7164 | 0.010544 | -0.030176 | 254.66 | 242.9436 | -1.2904 | -0.005091 | 248.8018 | -5.8582 | 250.7545 | 0.98085 | -0.023095 | 0.98141 | -0.023108
284.7 | -12.5833 | 0.010168 | -0.030892 | 254.5694 | 241.9861 | -1.1998 | -0.0047336 | 248.2778 | -6.2916 | 250.375 | 0.97879 | -0.024804 | 0.97935 | -0.024818
284.72 | -12.8197 | 0.010168 | -0.031179 | 254.5351 | 241.7154 | -1.1655 | -0.0045983 | 248.1253 | -6.4098 | 250.2619 | 0.97819 | -0.02527 | 0.97874 | -0.025284
284.74 | -13.0561 | 0.0097912 | -0.031394 | 253.8669 | 240.8108 | -0.4973 | -0.001962 | 247.3388 | -6.5281 | 249.5149 | 0.97509 | -0.025736 | 0.97564 | -0.02575
284.76 | -13.2137 | 0.0097912 | -0.031609 | 254.0413 | 240.8276 | -0.6717 | -0.00265 | 247.4344 | -6.6069 | 249.6367 | 0.97546 | -0.026046 | 0.97602 | -0.026061
284.78 | -13.2137 | 0.0097912 | -0.031537 | 253.9539 | 240.7402 | -0.5843 | -0.0023052 | 247.347 | -6.6069 | 249.5493 | 0.97512 | -0.026046 | 0.97567 | -0.026061
284.8 | -13.0824 | 0.0097912 | -0.030892 | 254.0407 | 240.9583 | -0.6711 | -0.0026477 | 247.4995 | -6.5412 | 249.6799 | 0.97572 | -0.025787 | 0.97628 | -0.025802
284.82 | -13.0036 | 0.0097912 | -0.02824 | 253.9354 | 240.9318 | -0.5658 | -0.00223 | 247.4336 | -6.5018 | 249.6009 | 0.97546 | -0.025632 | 0.97602 | -0.025647
284.84 | -12.7146 | 0.0099795 | -0.021575 | 253.8609 | 241.1463 | -0.4913 | -0.00194 | 247.5036 | -6.3573 | 249.6227 | 0.97574 | -0.025062 | 0.97629 | -0.025077
284.86 | -11.191 | 0.0099795 | -0.0096046 | 253.2625 | 242.0715 | 0.1071 | 0.00042254 | 247.667 | -5.5955 | 249.5322 | 0.97638 | -0.022059 | 0.97694 | -0.022072
284.88 | -8.3538 | 0.010544 | -0.00444 | 252.9417 | 244.5879 | 0.4279 | 0.0016882 | 248.7648 | -4.1769 | 250.1571 | 0.98071 | -0.016467 | 0.98127 | -0.016476
284.9 | -8.0911 | 0.010544 | -0.00401 | 253.1017 | 245.0106 | 0.2679 | 0.0010569 | 249.0561 | -4.0456 | 250.4047 | 0.98186 | -0.015949 | 0.98242 | -0.015958
284.92 | -6.4361 | 0.011109 | -0.002222 | 252.91 | 246.4739 | 0.4596 | 0.00181 | 249.6919 | -3.2181 | 250.7646 | 0.98436 | -0.012687 | 0.98492 | -0.012694
284.94 | -4.9125 | 0.011674 | -0.0010035 | 252.8408 | 247.9283 | 0.5288 | 0.0020863 | 250.3846 | -2.4562 | 251.2033 | 0.98709 | -0.0096832 | 0.98766 | -0.0096887
284.96 | -3.31 | 0.011674 | 7.1676e-05 | 252.571 | 249.261 | 0.7986 | 0.0031507 | 250.916 | -1.655 | 251.4677 | 0.98919 | -0.0065245 | 0.98975 | -0.0065282
284.98 | -1.6813 | 0.012427 | 0.00108 | 252.5656 | 250.8843 | 0.804 | 0.003172 | 251.725 | -0.84064 | 252.0052 | 0.99238 | -0.003314 | 0.99294 | -0.0033159
285 | -0.13135 | 0.012427 | 0.0020786 | 252.5095 | 252.3782 | 0.8601 | 0.0033934 | 252.4438 | -0.065675 | 252.4657 | 0.99521 | -0.000259 | 0.99578 | -0.000259
285.02 | 1.4711 | 0.01318 | 0.0030104 | 252.6776 | 254.1487 | 0.692 | 0.0027302 | 253.4132 | 0.73556 | 253.168 | 0.99903 | 0.0028998 | 0.9996 | 0.0029014
285.04 | 3.1524 | 0.013934 | 0.0036555 | 252.4702 | 255.6226 | 0.8994 | 0.0035484 | 254.0464 | 1.5762 | 253.521 | 1.0015 | 0.0062138 | 1.0021 | 0.0062174
285.06 | 4.5447 | 0.013934 | 0.0045156 | 252.4966 | 257.0413 | 0.873 | 0.0034442 | 254.7689 | 2.2723 | 254.0115 | 1.0044 | 0.0089583 | 1.0049 | 0.0089634
285.08 | 6.331 | 0.014687 | 0.0053757 | 252.4078 | 258.7388 | 0.9618 | 0.0037946 | 255.5733 | 3.1655 | 254.5181 | 1.0075 | 0.012479 | 1.0081 | 0.012487
285.1 | 7.5394 | 0.014687 | 0.0060925 | 252.3691 | 259.9085 | 1.0005 | 0.0039473 | 256.1388 | 3.7697 | 254.8822 | 1.0098 | 0.014861 | 1.0104 | 0.01487
285.12 | 9.0106 | 0.015252 | 0.0068092 | 252.5155 | 261.5261 | 0.8541 | 0.00337 | 257.0208 | 4.5053 | 255.519 | 1.0133 | 0.017761 | 1.0138 | 0.017771
285.14 | 9.93 | 0.015252 | 0.0074543 | 252.5131 | 262.4431 | 0.8565 | 0.0033792 | 257.4781 | 4.965 | 255.8231 | 1.0151 | 0.019574 | 1.0156 | 0.019585
285.16 | 11.1384 | 0.015817 | 0.0078844 | 252.5459 | 263.6843 | 0.8237 | 0.0032497 | 258.1151 | 5.5692 | 256.2587 | 1.0176 | 0.021956 | 1.0181 | 0.021968
285.18 | 11.8477 | 0.016381 | 0.0083861 | 252.8575 | 264.7052 | 0.5121 | 0.0020204 | 258.7814 | 5.9239 | 256.8067 | 1.0202 | 0.023354 | 1.0208 | 0.023367
285.2 | 12.3731 | 0.016381 | 0.0086728 | 252.9082 | 265.2813 | 0.4614 | 0.0018204 | 259.0948 | 6.1866 | 257.0326 | 1.0214 | 0.024389 | 1.022 | 0.024403
285.22 | 12.7409 | 0.01657 | 0.0089595 | 253.0537 | 265.7946 | 0.3159 | 0.0012463 | 259.4241 | 6.3704 | 257.3007 | 1.0227 | 0.025114 | 1.0233 | 0.025129
285.24 | 13.1087 | 0.01657 | 0.0091029 | 253.2514 | 266.3601 | 0.1182 | 0.00046634 | 259.8057 | 6.5543 | 257.621 | 1.0242 | 0.025839 | 1.0248 | 0.025854
285.26 | 12.951 | 0.016758 | 0.0089595 | 253.2919 | 266.2429 | 0.0777 | 0.00030655 | 259.7674 | 6.4755 | 257.6089 | 1.0241 | 0.025528 | 1.0247 | 0.025543
285.28 | 12.9248 | 0.016758 | 0.0089595 | 253.481 | 266.4058 | -0.1114 | -0.00043951 | 259.9434 | 6.4624 | 257.7893 | 1.0248 | 0.025477 | 1.0254 | 0.025491
285.3 | 12.5833 | 0.016758 | 0.0087445 | 253.4257 | 266.009 | -0.0561 | -0.00022133 | 259.7173 | 6.2916 | 257.6201 | 1.0239 | 0.024804 | 1.0245 | 0.024818
285.32 | 11.9528 | 0.016758 | 0.0082428 | 253.5475 | 265.5003 | -0.1779 | -0.000702 | 259.5239 | 5.9764 | 257.5318 | 1.0231 | 0.023561 | 1.0237 | 0.023574
285.34 | 11.0333 | 0.016758 | 0.0073826 | 253.7873 | 264.8206 | -0.4177 | -0.001648 | 259.304 | 5.5167 | 257.4651 | 1.0223 | 0.021748 | 1.0228 | 0.021761
285.36 | 10.0351 | 0.016758 | 0.0065942 | 254.1857 | 264.2208 | -0.8161 | -0.0032198 | 259.2032 | 5.0175 | 257.5307 | 1.0219 | 0.019781 | 1.0224 | 0.019792
285.38 | 9.0894 | 0.016381 | 0.0056624 | 254.3118 | 263.4012 | -0.9422 | -0.0037173 | 258.8565 | 4.5447 | 257.3416 | 1.0205 | 0.017917 | 1.0211 | 0.017927
285.4 | 7.9335 | 0.015817 | 0.0043722 | 254.7023 | 262.6358 | -1.3327 | -0.0052579 | 258.669 | 3.9667 | 257.3468 | 1.0198 | 0.015638 | 1.0203 | 0.015647
285.42 | 6.4887 | 0.015817 | 0.0027237 | 254.5951 | 261.0838 | -1.2255 | -0.004835 | 257.8394 | 3.2443 | 256.758 | 1.0165 | 0.01279 | 1.0171 | 0.012797
285.44 | 5.1489 | 0.015252 | 0.00057341 | 254.3932 | 259.5421 | -1.0236 | -0.0040384 | 256.9676 | 2.5744 | 256.1095 | 1.013 | 0.010149 | 1.0136 | 0.010155
285.46 | 3.6252 | 0.014498 | -0.0020786 | 254.627 | 258.2522 | -1.2574 | -0.0049608 | 256.4396 | 1.8126 | 255.8354 | 1.011 | 0.0071459 | 1.0115 | 0.00715
285.48 | 1.9702 | 0.014498 | -0.0055191 | 254.808 | 256.7782 | -1.4384 | -0.0056749 | 255.7931 | 0.98512 | 255.4647 | 1.0084 | 0.0038836 | 1.009 | 0.0038859
285.5 | 0.2627 | 0.013745 | -0.0095329 | 254.7113 | 254.974 | -1.3417 | -0.0052934 | 254.8426 | 0.13135 | 254.7989 | 1.0047 | 0.000518 | 1.0052 | 0.000518
285.52 | -1.5237 | 0.013745 | -0.013905 | 254.882 | 253.3583 | -1.5124 | -0.0059669 | 254.1202 | -0.76183 | 254.3741 | 1.0018 | -0.0030034 | 1.0024 | -0.0030051
285.54 | -3.1787 | 0.012992 | -0.017919 | 254.8491 | 251.6704 | -1.4795 | -0.0058371 | 253.2598 | -1.5893 | 253.7895 | 0.99843 | -0.0062656 | 0.999 | -0.0062692
285.56 | -5.0175 | 0.012992 | -0.019998 | 254.8306 | 249.8131 | -1.461 | -0.0057641 | 252.3218 | -2.5088 | 253.1581 | 0.99473 | -0.0098903 | 0.9953 | -0.009896
285.58 | -5.8844 | 0.012427 | -0.020929 | 254.6274 | 248.743 | -1.2578 | -0.0049624 | 251.6852 | -2.9422 | 252.6659 | 0.99222 | -0.011599 | 0.99279 | -0.011606
285.6 | -6.7776 | 0.011674 | -0.023295 | 254.7693 | 247.9917 | -1.3997 | -0.0055222 | 251.3805 | -3.3888 | 252.5101 | 0.99102 | -0.01336 | 0.99158 | -0.013367
285.62 | -8.6165 | 0.011674 | -0.026879 | 254.7487 | 246.1322 | -1.3791 | -0.005441 | 250.4404 | -4.3083 | 251.8765 | 0.98731 | -0.016984 | 0.98788 | -0.016994
285.64 | -10.2452 | 0.011109 | -0.028384 | 254.5626 | 244.3174 | -1.193 | -0.0047067 | 249.44 | -5.1226 | 251.1475 | 0.98337 | -0.020195 | 0.98393 | -0.020206
285.66 | -10.7969 | 0.011109 | -0.028957 | 254.5223 | 243.7254 | -1.1527 | -0.0045478 | 249.1238 | -5.3985 | 250.9233 | 0.98212 | -0.021282 | 0.98268 | -0.021294
285.68 | -11.6113 | 0.010544 | -0.030032 | 254.4575 | 242.8462 | -1.0879 | -0.0042921 | 248.6519 | -5.8056 | 250.5871 | 0.98026 | -0.022888 | 0.98082 | -0.022901
285.7 | -12.4782 | 0.010544 | -0.030749 | 254.3422 | 241.864 | -0.9726 | -0.0038372 | 248.1031 | -6.2391 | 250.1828 | 0.9781 | -0.024596 | 0.97866 | -0.02461
285.72 | -12.8722 | 0.0099795 | -0.031179 | 254.1541 | 241.2819 | -0.7845 | -0.0031 | 247.718 | -6.4361 | 249.8634 | 0.97658 | -0.025373 | 0.97714 | -0.025388
285.74 | -13.1349 | 0.0097912 | -0.031466 | 254.1999 | 241.065 | -0.8303 | -0.0032758 | 247.6324 | -6.5675 | 249.8216 | 0.97624 | -0.025891 | 0.9768 | -0.025906
285.76 | -13.1875 | 0.0097912 | -0.031609 | 253.9936 | 240.8061 | -0.624 | -0.00246 | 247.3999 | -6.5937 | 249.5978 | 0.97533 | -0.025995 | 0.97588 | -0.026009
285.78 | -13.24 | 0.0097912 | -0.031537 | 253.8854 | 240.6454 | -0.5158 | -0.002035 | 247.2654 | -6.62 | 249.4721 | 0.9748 | -0.026098 | 0.97535 | -0.026113
285.8 | -13.1349 | 0.0097912 | -0.030892 | 253.829 | 240.6941 | -0.4594 | -0.0018125 | 247.2615 | -6.5675 | 249.4507 | 0.97478 | -0.025891 | 0.97534 | -0.025906
285.82 | -13.1087 | 0.0097912 | -0.028097 | 253.8669 | 240.7582 | -0.4973 | -0.001962 | 247.3126 | -6.5543 | 249.4973 | 0.97498 | -0.025839 | 0.97554 | -0.025854
285.84 | -12.557 | 0.0097912 | -0.021073 | 253.6582 | 241.1012 | -0.2886 | -0.00114 | 247.3797 | -6.2785 | 249.4725 | 0.97525 | -0.024752 | 0.9758 | -0.024766
285.86 | -11.0071 | 0.0097912 | -0.0086728 | 253.5532 | 242.5461 | -0.1836 | -0.000724 | 248.0497 | -5.5035 | 249.8842 | 0.97789 | -0.021697 | 0.97845 | -0.021709
285.88 | -8.4326 | 0.010544 | -0.0044439 | 252.7719 | 244.3393 | 0.5977 | 0.0023581 | 248.5556 | -4.2163 | 249.961 | 0.97988 | -0.016622 | 0.98044 | -0.016631
285.9 | -7.9072 | 0.010544 | -0.0035838 | 252.8856 | 244.9784 | 0.484 | 0.0019095 | 248.932 | -3.9536 | 250.2499 | 0.98137 | -0.015586 | 0.98193 | -0.015595
285.92 | -6.2785 | 0.011109 | -0.0019353 | 252.7949 | 246.5164 | 0.5747 | 0.0022674 | 249.6557 | -3.1392 | 250.7021 | 0.98422 | -0.012376 | 0.98478 | -0.012383
285.94 | -4.7811 | 0.011862 | -0.00071676 | 252.5513 | 247.7702 | 0.8183 | 0.0032284 | 250.1607 | -2.3906 | 250.9576 | 0.98621 | -0.0094243 | 0.98677 | -0.0094297
285.96 | -3.2312 | 0.011862 | 0.0002867 | 252.4988 | 249.2676 | 0.8708 | 0.0034356 | 250.8832 | -1.6156 | 251.4217 | 0.98906 | -0.0063692 | 0.98962 | -0.0063728
285.98 | -1.655 | 0.012616 | 0.0012185 | 252.4084 | 250.7534 | 0.9612 | 0.0037922 | 251.5809 | -0.8275 | 251.8567 | 0.99181 | -0.0032623 | 0.99237 | -0.0032641
286 | -0.07881 | 0.012616 | 0.002222 | 252.4958 | 252.417 | 0.8738 | 0.0034474 | 252.4564 | -0.039405 | 252.4695 | 0.99526 | -0.000155 | 0.99583 | -0.000155
286.02 | 1.4711 | 0.013369 | 0.0031537 | 252.5032 | 253.9743 | 0.8664 | 0.0034182 | 253.2388 | 0.73556 | 252.9936 | 0.99834 | 0.0028998 | 0.99891 | 0.0029014
286.04 | 3.1787 | 0.013369 | 0.0038705 | 252.6267 | 255.8054 | 0.7429 | 0.002931 | 254.216 | 1.5893 | 253.6863 | 1.0022 | 0.0062656 | 1.0028 | 0.0062692
286.06 | 4.5447 | 0.014122 | 0.0046589 | 252.4323 | 256.977 | 0.9373 | 0.0036979 | 254.7046 | 2.2723 | 253.9472 | 1.0041 | 0.0089583 | 1.0047 | 0.0089634
286.08 | 6.0683 | 0.014875 | 0.0055191 | 252.5172 | 258.5855 | 0.8524 | 0.003363 | 255.5514 | 3.0342 | 254.54 | 1.0075 | 0.011962 | 1.008 | 0.011968
286.1 | 7.3556 | 0.014875 | 0.0061641 | 252.5008 | 259.8564 | 0.8688 | 0.0034277 | 256.1786 | 3.6778 | 254.9527 | 1.0099 | 0.014499 | 1.0105 | 0.014507
286.12 | 8.8792 | 0.015628 | 0.0069526 | 252.6746 | 261.5538 | 0.695 | 0.002742 | 257.1142 | 4.4396 | 255.6343 | 1.0136 | 0.017502 | 1.0142 | 0.017512
286.14 | 9.7198 | 0.015628 | 0.0074543 | 252.8104 | 262.5302 | 0.5592 | 0.0022062 | 257.6703 | 4.8599 | 256.0503 | 1.0158 | 0.019159 | 1.0164 | 0.01917
286.16 | 10.7969 | 0.016005 | 0.0080994 | 252.6398 | 263.4367 | 0.7298 | 0.0028793 | 258.0383 | 5.3985 | 256.2388 | 1.0173 | 0.021282 | 1.0178 | 0.021294
286.18 | 11.5587 | 0.016005 | 0.0085295 | 252.8036 | 264.3623 | 0.566 | 0.002233 | 258.583 | 5.7794 | 256.6565 | 1.0194 | 0.022784 | 1.02 | 0.022797
286.2 | 12.0316 | 0.016381 | 0.0086728 | 252.846 | 264.8776 | 0.5236 | 0.0020658 | 258.8618 | 6.0158 | 256.8565 | 1.0205 | 0.023716 | 1.0211 | 0.02373
286.22 | 12.7409 | 0.016758 | 0.0091029 | 253.1213 | 265.8622 | 0.2483 | 0.00097962 | 259.4917 | 6.3704 | 257.3683 | 1.023 | 0.025114 | 1.0236 | 0.025129
286.24 | 12.951 | 0.016758 | 0.0091029 | 253.2747 | 266.2257 | 0.0949 | 0.00037441 | 259.7502 | 6.4755 | 257.5917 | 1.024 | 0.025528 | 1.0246 | 0.025543
286.26 | 12.8722 | 0.016758 | 0.0092462 | 253.173 | 266.0452 | 0.1966 | 0.000776 | 259.6091 | 6.4361 | 257.4637 | 1.0235 | 0.025373 | 1.024 | 0.025388
286.28 | 12.557 | 0.016758 | 0.0091029 | 253.1873 | 265.7443 | 0.1823 | 0.000719 | 259.4658 | 6.2785 | 257.373 | 1.0229 | 0.024752 | 1.0235 | 0.024766
286.3 | 12.4782 | 0.016758 | 0.0088878 | 253.4888 | 265.967 | -0.1192 | -0.00047028 | 259.7279 | 6.2391 | 257.6482 | 1.0239 | 0.024596 | 1.0245 | 0.02461
286.32 | 12.0316 | 0.016758 | 0.0084578 | 253.7261 | 265.7577 | -0.3565 | -0.00141 | 259.7419 | 6.0158 | 257.7366 | 1.024 | 0.023716 | 1.0246 | 0.02373
286.34 | 11.0333 | 0.016758 | 0.0075977 | 253.4644 | 264.4977 | -0.0948 | -0.000374 | 258.9811 | 5.5167 | 257.1422 | 1.021 | 0.021748 | 1.0216 | 0.021761
286.36 | 10.0876 | 0.016381 | 0.0068092 | 253.9235 | 264.0111 | -0.5539 | -0.0021853 | 258.9673 | 5.0438 | 257.286 | 1.0209 | 0.019884 | 1.0215 | 0.019896
286.38 | 9.1682 | 0.016381 | 0.0058058 | 254.4096 | 263.5778 | -1.04 | -0.0041031 | 258.9937 | 4.5841 | 257.4657 | 1.021 | 0.018072 | 1.0216 | 0.018082
286.4 | 7.986 | 0.015817 | 0.0046589 | 254.4144 | 262.4004 | -1.0448 | -0.0041221 | 258.4074 | 3.993 | 257.0764 | 1.0187 | 0.015742 | 1.0193 | 0.015751
286.42 | 6.62 | 0.015817 | 0.0030104 | 254.5026 | 261.1226 | -1.133 | -0.00447 | 257.8126 | 3.31 | 256.7093 | 1.0164 | 0.013049 | 1.017 | 0.013056
286.44 | 5.0701 | 0.015252 | 0.00093179 | 254.5816 | 259.6517 | -1.212 | -0.0047817 | 257.1166 | 2.535 | 256.2716 | 1.0136 | 0.0099939 | 1.0142 | 0.0099996
286.46 | 3.704 | 0.015252 | -0.0017919 | 254.6622 | 258.3662 | -1.2926 | -0.0050997 | 256.5142 | 1.852 | 255.8969 | 1.0113 | 0.0073013 | 1.0118 | 0.0073054
286.48 | 1.8389 | 0.014498 | -0.0053757 | 254.8619 | 256.7008 | -1.4923 | -0.0058876 | 255.7813 | 0.91944 | 255.4749 | 1.0084 | 0.0036247 | 1.0089 | 0.0036268
286.5 | 0.21016 | 0.013934 | -0.0094612 | 254.7965 | 255.0067 | -1.4269 | -0.0056296 | 254.9016 | 0.10508 | 254.8666 | 1.0049 | 0.00041425 | 1.0055 | 0.00041449
286.52 | -1.4711 | 0.013934 | -0.014049 | 254.8828 | 253.4117 | -1.5132 | -0.00597 | 254.1472 | -0.73556 | 254.3924 | 1.0019 | -0.0028998 | 1.0025 | -0.0029014
286.54 | -3.2049 | 0.01318 | -0.018349 | 254.8759 | 251.671 | -1.5063 | -0.0059428 | 253.2734 | -1.6025 | 253.8076 | 0.99848 | -0.0063174 | 0.99905 | -0.006321
286.56 | -5.1226 | 0.01318 | -0.020356 | 254.9636 | 249.841 | -1.594 | -0.0062888 | 252.4023 | -2.5613 | 253.2561 | 0.99505 | -0.010097 | 0.99561 | -0.010103
286.58 | -5.9895 | 0.012427 | -0.021503 | 254.7603 | 248.7708 | -1.3907 | -0.0054867 | 251.7655 | -2.9948 | 252.7638 | 0.99254 | -0.011806 | 0.9931 | -0.011813
286.6 | -6.8827 | 0.011674 | -0.02394 | 254.4812 | 247.5985 | -1.1116 | -0.0043856 | 251.0398 | -3.4414 | 252.187 | 0.98968 | -0.013567 | 0.99024 | -0.013575
286.62 | -9.0894 | 0.011674 | -0.027595 | 255.0123 | 245.9229 | -1.6427 | -0.006481 | 250.4676 | -4.5447 | 251.9825 | 0.98742 | -0.017917 | 0.98798 | -0.017927
286.64 | -10.219 | 0.010921 | -0.028312 | 254.6434 | 244.4244 | -1.2738 | -0.0050255 | 249.5339 | -5.1095 | 251.2371 | 0.98374 | -0.020143 | 0.9843 | -0.020155
286.66 | -10.8232 | 0.010921 | -0.029029 | 254.3821 | 243.5589 | -1.0125 | -0.0039946 | 248.9705 | -5.4116 | 250.7744 | 0.98152 | -0.021334 | 0.98208 | -0.021346
286.68 | -11.6638 | 0.010544 | -0.030032 | 254.5798 | 242.916 | -1.2102 | -0.0047746 | 248.7479 | -5.8319 | 250.6919 | 0.98064 | -0.022991 | 0.9812 | -0.023004
286.7 | -12.4256 | 0.010544 | -0.030749 | 254.5301 | 242.1045 | -1.1605 | -0.0045785 | 248.3173 | -6.2128 | 250.3882 | 0.97894 | -0.024493 | 0.9795 | -0.024507
286.72 | -12.6883 | 0.010168 | -0.031036 | 254.2677 | 241.5794 | -0.8981 | -0.0035433 | 247.9235 | -6.3442 | 250.0383 | 0.97739 | -0.025011 | 0.97795 | -0.025025
286.74 | -12.9248 | 0.0099795 | -0.031322 | 254.2047 | 241.2799 | -0.8351 | -0.00329 | 247.7423 | -6.4624 | 249.8964 | 0.97668 | -0.025477 | 0.97723 | -0.025491
286.76 | -12.951 | 0.0099795 | -0.031537 | 254.1129 | 241.1619 | -0.7433 | -0.00293 | 247.6374 | -6.4755 | 249.7959 | 0.97626 | -0.025528 | 0.97682 | -0.025543
286.78 | -13.0824 | 0.0099795 | -0.031394 | 254.0897 | 241.0073 | -0.7201 | -0.00284 | 247.5485 | -6.5412 | 249.7289 | 0.97591 | -0.025787 | 0.97647 | -0.025802
286.8 | -13.0036 | 0.0099795 | -0.030749 | 254.0535 | 241.0499 | -0.6839 | -0.0027 | 247.5517 | -6.5018 | 249.719 | 0.97592 | -0.025632 | 0.97648 | -0.025647
286.82 | -12.846 | 0.0099795 | -0.0281 | 254.0175 | 241.1715 | -0.6479 | -0.0025562 | 247.5945 | -6.423 | 249.7355 | 0.97609 | -0.025321 | 0.97665 | -0.025336
286.84 | -12.3468 | 0.010168 | -0.021144 | 253.8358 | 241.489 | -0.4662 | -0.00184 | 247.6624 | -6.1734 | 249.7202 | 0.97636 | -0.024338 | 0.97692 | -0.024351
286.86 | -10.7181 | 0.010168 | -0.0089595 | 253.328 | 242.6099 | 0.0416 | 0.00016412 | 247.9689 | -5.3591 | 249.7553 | 0.97757 | -0.021127 | 0.97813 | -0.021139
286.88 | -8.2225 | 0.010733 | -0.0047306 | 252.7185 | 244.496 | 0.6511 | 0.0025688 | 248.6073 | -4.1112 | 249.9777 | 0.98009 | -0.016208 | 0.98064 | -0.016217
286.9 | -7.881 | 0.010733 | -0.0037272 | 252.8924 | 245.0114 | 0.4772 | 0.0018827 | 248.9519 | -3.9405 | 250.2654 | 0.98144 | -0.015535 | 0.982 | -0.015543
286.92 | -6.1471 | 0.011298 | -0.0021503 | 252.4451 | 246.298 | 0.9245 | 0.0036474 | 249.3715 | -3.0736 | 250.3961 | 0.9831 | -0.012117 | 0.98366 | -0.012124
286.94 | -4.571 | 0.011298 | -0.00086011 | 252.7943 | 248.2233 | 0.5753 | 0.0022697 | 250.5088 | -2.2855 | 251.2706 | 0.98758 | -0.0090101 | 0.98815 | -0.0090152
286.96 | -3.1261 | 0.011862 | 0.0002867 | 252.6213 | 249.4952 | 0.7483 | 0.0029523 | 251.0582 | -1.5631 | 251.5793 | 0.98975 | -0.006162 | 0.99031 | -0.0061656
286.98 | -1.4711 | 0.012616 | 0.0012185 | 252.8444 | 251.3733 | 0.5252 | 0.0020721 | 252.1088 | -0.73556 | 252.354 | 0.99389 | -0.0028998 | 0.99446 | -0.0029014
287 | 0.02627 | 0.012616 | 0.002222 | 252.7227 | 252.749 | 0.6469 | 0.0025522 | 252.7358 | 0.013135 | 252.7315 | 0.99636 | 5.18e-05 | 0.99693 | 5.18e-05
287.02 | 1.4448 | 0.013369 | 0.0030104 | 252.6231 | 254.0679 | 0.7465 | 0.0029452 | 253.3455 | 0.72242 | 253.1047 | 0.99877 | 0.002848 | 0.99934 | 0.0028496
287.04 | 3.1787 | 0.013369 | 0.0038705 | 252.5369 | 255.7156 | 0.8327 | 0.0032853 | 254.1262 | 1.5893 | 253.5965 | 1.0018 | 0.0062656 | 1.0024 | 0.0062692
287.06 | 4.7548 | 0.014122 | 0.0046589 | 252.7057 | 257.4605 | 0.6639 | 0.00262 | 255.0831 | 2.3774 | 254.2906 | 1.0056 | 0.0093725 | 1.0062 | 0.0093779
287.08 | 6.3048 | 0.014122 | 0.0053757 | 253.0048 | 259.3096 | 0.3648 | 0.0014392 | 256.1572 | 3.1524 | 255.1064 | 1.0099 | 0.012428 | 1.0104 | 0.012435
287.1 | 7.5657 | 0.014875 | 0.0061641 | 252.7656 | 260.3313 | 0.604 | 0.002383 | 256.5485 | 3.7829 | 255.2875 | 1.0114 | 0.014913 | 1.012 | 0.014922
287.12 | 8.6953 | 0.015628 | 0.0068809 | 252.7173 | 261.4126 | 0.6523 | 0.0025735 | 257.065 | 4.3477 | 255.6157 | 1.0134 | 0.01714 | 1.014 | 0.01715
287.14 | 9.8512 | 0.015628 | 0.0073826 | 252.9401 | 262.7913 | 0.4295 | 0.0016945 | 257.8657 | 4.9256 | 256.2238 | 1.0166 | 0.019418 | 1.0172 | 0.019429
287.16 | 11.1384 | 0.016193 | 0.0080994 | 252.8232 | 263.9616 | 0.5464 | 0.0021557 | 258.3924 | 5.5692 | 256.536 | 1.0187 | 0.021956 | 1.0192 | 0.021968
287.18 | 11.6901 | 0.016193 | 0.0083861 | 253.0201 | 264.7102 | 0.3495 | 0.0013789 | 258.8651 | 5.845 | 256.9168 | 1.0205 | 0.023043 | 1.0211 | 0.023056
287.2 | 12.1104 | 0.01657 | 0.0088162 | 253.2508 | 265.3612 | 0.1188 | 0.000469 | 259.306 | 6.0552 | 257.2876 | 1.0223 | 0.023871 | 1.0228 | 0.023885
287.22 | 12.7934 | 0.016758 | 0.0091029 | 253.1676 | 265.961 | 0.202 | 0.00079695 | 259.5643 | 6.3967 | 257.4321 | 1.0233 | 0.025218 | 1.0239 | 0.025232
287.24 | 12.9773 | 0.016758 | 0.0091029 | 253.3958 | 266.3731 | -0.0262 | -0.00010337 | 259.8845 | 6.4887 | 257.7216 | 1.0245 | 0.02558 | 1.0251 | 0.025595
287.26 | 12.7409 | 0.016758 | 0.0089595 | 253.4014 | 266.1423 | -0.0318 | -0.00012546 | 259.7718 | 6.3704 | 257.6484 | 1.0241 | 0.025114 | 1.0247 | 0.025129
287.28 | 12.6883 | 0.016758 | 0.0089595 | 253.4241 | 266.1124 | -0.0545 | -0.00021502 | 259.7683 | 6.3442 | 257.6535 | 1.0241 | 0.025011 | 1.0247 | 0.025025
287.3 | 12.3994 | 0.016758 | 0.0088162 | 253.5806 | 265.98 | -0.211 | -0.00083246 | 259.7803 | 6.1997 | 257.7137 | 1.0241 | 0.024441 | 1.0247 | 0.024455
287.32 | 11.8477 | 0.016758 | 0.0083144 | 253.8174 | 265.6651 | -0.4478 | -0.00177 | 259.7413 | 5.9239 | 257.7666 | 1.024 | 0.023354 | 1.0246 | 0.023367
287.34 | 10.9808 | 0.016758 | 0.007526 | 253.9148 | 264.8956 | -0.5452 | -0.00215 | 259.4052 | 5.4904 | 257.5751 | 1.0227 | 0.021645 | 1.0232 | 0.021657
287.36 | 9.9825 | 0.016381 | 0.0066659 | 253.9567 | 263.9392 | -0.5871 | -0.0023163 | 258.948 | 4.9913 | 257.2842 | 1.0209 | 0.019677 | 1.0214 | 0.019688
287.38 | 8.9055 | 0.016381 | 0.0058058 | 254.2976 | 263.2031 | -0.928 | -0.0036612 | 258.7503 | 4.4527 | 257.2661 | 1.0201 | 0.017554 | 1.0207 | 0.017564
287.4 | 7.9335 | 0.015817 | 0.0046589 | 254.587 | 262.5205 | -1.2174 | -0.004803 | 258.5537 | 3.9667 | 257.2315 | 1.0193 | 0.015638 | 1.0199 | 0.015647
287.42 | 6.3836 | 0.015817 | 0.0030104 | 254.4713 | 260.8549 | -1.1017 | -0.0043465 | 257.6631 | 3.1918 | 256.5992 | 1.0158 | 0.012583 | 1.0164 | 0.01259
287.44 | 4.8599 | 0.015252 | 0.00093179 | 254.5828 | 259.4427 | -1.2132 | -0.0047864 | 257.0128 | 2.43 | 256.2028 | 1.0132 | 0.0095797 | 1.0138 | 0.0095851
287.46 | 3.3888 | 0.015252 | -0.0019353 | 254.8771 | 258.2659 | -1.5075 | -0.0059475 | 256.5715 | 1.6944 | 256.0067 | 1.0115 | 0.0066799 | 1.0121 | 0.0066837
287.48 | 1.6287 | 0.014498 | -0.005304 | 254.8404 | 256.4691 | -1.4708 | -0.0058028 | 255.6548 | 0.81437 | 255.3833 | 1.0079 | 0.0032105 | 1.0084 | 0.0032123
287.5 | 0 | 0.013745 | -0.0093896 | 254.7565 | 254.7565 | -1.3869 | -0.0054717 | 254.7565 | 0 | 254.7565 | 1.0043 | 0 | 1.0049 | 0
287.52 | -1.7338 | 0.013745 | -0.013905 | 254.7635 | 253.0297 | -1.3939 | -0.0054994 | 253.8966 | -0.86691 | 254.1856 | 1.0009 | -0.0034176 | 1.0015 | -0.0034196
287.54 | -3.4151 | 0.012804 | -0.018062 | 254.9261 | 251.511 | -1.5565 | -0.0061409 | 253.2186 | -1.7075 | 253.7877 | 0.99827 | -0.0067316 | 0.99883 | -0.0067355
287.56 | -5.3328 | 0.012804 | -0.020428 | 254.7552 | 249.4224 | -1.3856 | -0.0054666 | 252.0888 | -2.6664 | 252.9776 | 0.99381 | -0.010512 | 0.99438 | -0.010518
287.58 | -6.2785 | 0.012427 | -0.0212 | 254.8152 | 248.5367 | -1.4456 | -0.0057033 | 251.676 | -3.1392 | 252.7224 | 0.99218 | -0.012376 | 0.99275 | -0.012383
287.6 | -7.0141 | 0.012427 | -0.023581 | 254.425 | 247.4109 | -1.0554 | -0.0041639 | 250.918 | -3.507 | 252.087 | 0.9892 | -0.013826 | 0.98976 | -0.013834
287.62 | -9.2207 | 0.011674 | -0.027739 | 254.718 | 245.4973 | -1.3484 | -0.0053198 | 250.1076 | -4.6104 | 251.6444 | 0.986 | -0.018175 | 0.98656 | -0.018186
287.64 | -10.2978 | 0.011109 | -0.028527 | 254.482 | 244.1842 | -1.1124 | -0.0043888 | 249.3331 | -5.1489 | 251.0494 | 0.98295 | -0.020299 | 0.98351 | -0.02031
287.66 | -10.9545 | 0.011109 | -0.029029 | 254.5748 | 243.6203 | -1.2052 | -0.0047549 | 249.0975 | -5.4773 | 250.9233 | 0.98202 | -0.021593 | 0.98258 | -0.021605
287.68 | -11.7689 | 0.010544 | -0.030176 | 254.4439 | 242.675 | -1.0743 | -0.0042384 | 248.5595 | -5.8844 | 250.5209 | 0.9799 | -0.023198 | 0.98046 | -0.023212
287.7 | -12.4782 | 0.010544 | -0.030749 | 254.2402 | 241.762 | -0.8706 | -0.00343 | 248.0011 | -6.2391 | 250.0808 | 0.9777 | -0.024596 | 0.97825 | -0.02461
287.72 | -12.7409 | 0.0099795 | -0.031036 | 254.1614 | 241.4205 | -0.7918 | -0.0031239 | 247.791 | -6.3704 | 249.9144 | 0.97687 | -0.025114 | 0.97742 | -0.025129
287.74 | -12.8985 | 0.0099795 | -0.031322 | 254.1783 | 241.2798 | -0.8087 | -0.0031906 | 247.7291 | -6.4492 | 249.8788 | 0.97662 | -0.025425 | 0.97718 | -0.025439
287.76 | -13.0561 | 0.0097912 | -0.031537 | 254.1081 | 241.052 | -0.7385 | -0.00291 | 247.58 | -6.5281 | 249.7561 | 0.97604 | -0.025736 | 0.97659 | -0.02575
287.78 | -13.1612 | 0.0097912 | -0.031537 | 254.0481 | 240.8869 | -0.6785 | -0.0026769 | 247.4675 | -6.5806 | 249.661 | 0.97559 | -0.025943 | 0.97615 | -0.025958
287.8 | -12.9248 | 0.0097912 | -0.030749 | 254.1237 | 241.1989 | -0.7541 | -0.0029752 | 247.6613 | -6.4624 | 249.8154 | 0.97636 | -0.025477 | 0.97691 | -0.025491
287.82 | -12.951 | 0.0097912 | -0.02781 | 253.9435 | 240.9925 | -0.5739 | -0.00226 | 247.468 | -6.4755 | 249.6265 | 0.97559 | -0.025528 | 0.97615 | -0.025543
287.84 | -12.4256 | 0.0097912 | -0.020786 | 254.0002 | 241.5746 | -0.6306 | -0.0024879 | 247.7874 | -6.2128 | 249.8583 | 0.97685 | -0.024493 | 0.97741 | -0.024507
287.86 | -10.8495 | 0.010168 | -0.0084578 | 253.5285 | 242.679 | -0.1589 | -0.000627 | 248.1038 | -5.4247 | 249.912 | 0.9781 | -0.021386 | 0.97866 | -0.021398
287.88 | -8.3538 | 0.010544 | -0.0048023 | 253.0605 | 244.7067 | 0.3091 | 0.0012195 | 248.8836 | -4.1769 | 250.2759 | 0.98118 | -0.016467 | 0.98173 | -0.016476
287.9 | -7.9335 | 0.010544 | -0.00394 | 253.0331 | 245.0996 | 0.3365 | 0.0013276 | 249.0664 | -3.9667 | 250.3886 | 0.9819 | -0.015638 | 0.98246 | -0.015647
287.92 | -6.1997 | 0.011109 | -0.0021503 | 252.7871 | 246.5874 | 0.5825 | 0.0022981 | 249.6873 | -3.0998 | 250.7205 | 0.98434 | -0.012221 | 0.9849 | -0.012227
287.94 | -4.6498 | 0.011109 | -0.00086011 | 252.8188 | 248.169 | 0.5508 | 0.0021731 | 250.4939 | -2.3249 | 251.2689 | 0.98752 | -0.0091654 | 0.98809 | -0.0091706
287.96 | -3.1261 | 0.011862 | 0.00014335 | 252.7871 | 249.661 | 0.5825 | 0.0022981 | 251.224 | -1.5631 | 251.7451 | 0.9904 | -0.006162 | 0.99097 | -0.0061656
287.98 | -1.4711 | 0.011862 | 0.00115 | 252.5685 | 251.0974 | 0.8011 | 0.0031606 | 251.8329 | -0.73556 | 252.0781 | 0.9928 | -0.0028998 | 0.99337 | -0.0029014
288 | 0.13135 | 0.012616 | 0.0019353 | 252.4346 | 252.5659 | 0.935 | 0.0036889 | 252.5003 | 0.065675 | 252.4784 | 0.99543 | 0.000259 | 0.996 | 0.000259
288.02 | 1.6813 | 0.013557 | 0.0029387 | 252.765 | 254.4463 | 0.6046 | 0.0023853 | 253.6056 | 0.84064 | 253.3254 | 0.99979 | 0.003314 | 1.0004 | 0.0033159
288.04 | 3.3363 | 0.013557 | 0.0038705 | 252.6685 | 256.0048 | 0.7011 | 0.0027661 | 254.3366 | 1.6681 | 253.7806 | 1.0027 | 0.0065763 | 1.0032 | 0.0065801
288.06 | 4.9125 | 0.01431 | 0.0046589 | 252.3288 | 257.2413 | 1.0408 | 0.0041063 | 254.785 | 2.4562 | 253.9663 | 1.0044 | 0.0096832 | 1.005 | 0.0096887
288.08 | 6.3573 | 0.01431 | 0.0053757 | 252.5074 | 258.8647 | 0.8622 | 0.0034016 | 255.6861 | 3.1787 | 254.6265 | 1.008 | 0.012531 | 1.0086 | 0.012538
288.1 | 7.592 | 0.015063 | 0.0060925 | 252.4745 | 260.0665 | 0.8951 | 0.0035314 | 256.2705 | 3.796 | 255.0052 | 1.0103 | 0.014965 | 1.0109 | 0.014974
288.12 | 8.8792 | 0.015063 | 0.0067376 | 252.828 | 261.7072 | 0.5416 | 0.0021368 | 257.2676 | 4.4396 | 255.7877 | 1.0142 | 0.017502 | 1.0148 | 0.017512
288.14 | 10.0088 | 0.015628 | 0.0073826 | 252.8727 | 262.8815 | 0.4969 | 0.0019604 | 257.8771 | 5.0044 | 256.209 | 1.0166 | 0.019729 | 1.0172 | 0.01974
288.16 | 11.1647 | 0.016193 | 0.007956 | 252.8378 | 264.0025 | 0.5318 | 0.0020981 | 258.4201 | 5.5823 | 256.5594 | 1.0188 | 0.022007 | 1.0194 | 0.02202
288.18 | 11.7426 | 0.016193 | 0.0083861 | 253.0421 | 264.7847 | 0.3275 | 0.0012921 | 258.9134 | 5.8713 | 256.9563 | 1.0207 | 0.023147 | 1.0213 | 0.02316
288.2 | 12.4256 | 0.01657 | 0.0086728 | 252.9294 | 265.355 | 0.4402 | 0.0017367 | 259.1422 | 6.2128 | 257.0713 | 1.0216 | 0.024493 | 1.0222 | 0.024507
288.22 | 12.5833 | 0.01657 | 0.0089595 | 253.2967 | 265.88 | 0.0729 | 0.00028761 | 259.5883 | 6.2916 | 257.4911 | 1.0234 | 0.024804 | 1.024 | 0.024818
288.24 | 12.8985 | 0.016758 | 0.0091029 | 253.1131 | 266.0116 | 0.2565 | 0.001012 | 259.5623 | 6.4492 | 257.4126 | 1.0233 | 0.025425 | 1.0239 | 0.025439
288.26 | 12.8722 | 0.016758 | 0.0091029 | 253.4136 | 266.2858 | -0.044 | -0.00017359 | 259.8497 | 6.4361 | 257.7043 | 1.0244 | 0.025373 | 1.025 | 0.025388
288.28 | 12.7409 | 0.016758 | 0.0089595 | 253.3108 | 266.0517 | 0.0588 | 0.000232 | 259.6812 | 6.3704 | 257.5578 | 1.0237 | 0.025114 | 1.0243 | 0.025129
288.3 | 12.5045 | 0.016758 | 0.0088162 | 253.6931 | 266.1976 | -0.3235 | -0.00128 | 259.9453 | 6.2522 | 257.8613 | 1.0248 | 0.024648 | 1.0254 | 0.024662
288.32 | 11.9528 | 0.016758 | 0.0082428 | 253.6504 | 265.6032 | -0.2808 | -0.00111 | 259.6268 | 5.9764 | 257.6347 | 1.0235 | 0.023561 | 1.0241 | 0.023574
288.34 | 10.9283 | 0.016758 | 0.007311 | 253.7521 | 264.6804 | -0.3825 | -0.0015091 | 259.2162 | 5.4641 | 257.3949 | 1.0219 | 0.021541 | 1.0225 | 0.021554
288.36 | 10.1139 | 0.016758 | 0.0065942 | 254.0493 | 264.1632 | -0.6797 | -0.00268 | 259.1062 | 5.0569 | 257.4206 | 1.0215 | 0.019936 | 1.0221 | 0.019947
288.38 | 8.8529 | 0.016193 | 0.0054474 | 254.5493 | 263.4022 | -1.1797 | -0.0046543 | 258.9758 | 4.4265 | 257.5003 | 1.021 | 0.017451 | 1.0215 | 0.01746
288.4 | 7.7759 | 0.016193 | 0.0043006 | 254.5125 | 262.2884 | -1.1429 | -0.00451 | 258.4004 | 3.8879 | 257.1045 | 1.0187 | 0.015327 | 1.0193 | 0.015336
288.42 | 6.3573 | 0.015628 | 0.0027237 | 254.6165 | 260.9738 | -1.2469 | -0.0049194 | 257.7952 | 3.1787 | 256.7356 | 1.0163 | 0.012531 | 1.0169 | 0.012538
288.44 | 5.0701 | 0.015063 | 0.00071676 | 254.8446 | 259.9147 | -1.475 | -0.0058193 | 257.3796 | 2.535 | 256.5346 | 1.0147 | 0.0099939 | 1.0152 | 0.0099996
288.46 | 3.4676 | 0.015063 | -0.0020786 | 254.6183 | 258.0859 | -1.2487 | -0.0049265 | 256.3521 | 1.7338 | 255.7742 | 1.0106 | 0.0068352 | 1.0112 | 0.0068391
288.48 | 1.7075 | 0.01431 | -0.0053757 | 254.7396 | 256.4471 | -1.37 | -0.0054051 | 255.5934 | 0.85377 | 255.3088 | 1.0076 | 0.0033658 | 1.0082 | 0.0033677
288.5 | 0.13135 | 0.01431 | -0.00925 | 254.7946 | 254.9259 | -1.425 | -0.0056221 | 254.8603 | 0.065675 | 254.8384 | 1.0047 | 0.000259 | 1.0053 | 0.000259
288.52 | -1.655 | 0.013369 | -0.013905 | 254.9537 | 253.2987 | -1.5841 | -0.0062498 | 254.1262 | -0.8275 | 254.402 | 1.0018 | -0.0032623 | 1.0024 | -0.0032641
288.54 | -3.4414 | 0.012616 | -0.018421 | 254.8667 | 251.4253 | -1.4971 | -0.0059065 | 253.146 | -1.7207 | 253.7196 | 0.99798 | -0.0067834 | 0.99855 | -0.0067873
288.56 | -5.3328 | 0.012616 | -0.020428 | 254.923 | 249.5902 | -1.5534 | -0.0061286 | 252.2566 | -2.6664 | 253.1454 | 0.99447 | -0.010512 | 0.99504 | -0.010518
288.58 | -6.1734 | 0.012051 | -0.021216 | 254.7364 | 248.563 | -1.3668 | -0.0053924 | 251.6497 | -3.0867 | 252.6786 | 0.99208 | -0.012169 | 0.99265 | -0.012176
288.6 | -6.9352 | 0.012051 | -0.023581 | 254.4984 | 247.5632 | -1.1288 | -0.0044535 | 251.0308 | -3.4676 | 252.1867 | 0.98964 | -0.01367 | 0.9902 | -0.013678
288.62 | -9.0368 | 0.011298 | -0.027739 | 254.912 | 245.8752 | -1.5424 | -0.0060852 | 250.3936 | -4.5184 | 251.8997 | 0.98713 | -0.017813 | 0.98769 | -0.017823
288.64 | -10.4817 | 0.011298 | -0.028527 | 254.7346 | 244.2529 | -1.365 | -0.0053853 | 249.4938 | -5.2408 | 251.2407 | 0.98358 | -0.020661 | 0.98414 | -0.020673
288.66 | -10.902 | 0.010544 | -0.029101 | 254.6973 | 243.7953 | -1.3277 | -0.0052382 | 249.2463 | -5.451 | 251.0633 | 0.98261 | -0.021489 | 0.98317 | -0.021502
288.68 | -11.8477 | 0.010544 | -0.030176 | 254.5951 | 242.7474 | -1.2255 | -0.004835 | 248.6712 | -5.9239 | 250.6459 | 0.98034 | -0.023354 | 0.9809 | -0.023367
288.7 | -12.557 | 0.010168 | -0.030892 | 254.556 | 241.999 | -1.1864 | -0.00468 | 248.2775 | -6.2785 | 250.3703 | 0.97879 | -0.024752 | 0.97934 | -0.024766
288.72 | -12.7146 | 0.0097912 | -0.031179 | 254.261 | 241.5464 | -0.8914 | -0.0035168 | 247.9037 | -6.3573 | 250.0228 | 0.97731 | -0.025062 | 0.97787 | -0.025077
288.74 | -12.9773 | 0.0097912 | -0.031322 | 254.2122 | 241.2349 | -0.8426 | -0.00332 | 247.7235 | -6.4887 | 249.8864 | 0.9766 | -0.02558 | 0.97716 | -0.025595
288.76 | -13.0561 | 0.0097912 | -0.031537 | 254.0293 | 240.9732 | -0.6597 | -0.0026027 | 247.5012 | -6.5281 | 249.6773 | 0.97573 | -0.025736 | 0.97628 | -0.02575
288.78 | -13.0824 | 0.0097912 | -0.031537 | 254.0977 | 241.0153 | -0.7281 | -0.0028726 | 247.5565 | -6.5412 | 249.7369 | 0.97594 | -0.025787 | 0.9765 | -0.025802
288.8 | -12.9773 | 0.0097912 | -0.030892 | 254.0682 | 241.0909 | -0.6986 | -0.0027562 | 247.5795 | -6.4887 | 249.7424 | 0.97603 | -0.02558 | 0.97659 | -0.025595
288.82 | -12.8722 | 0.0097912 | -0.02824 | 254.0977 | 241.2255 | -0.7281 | -0.00287 | 247.6616 | -6.4361 | 249.807 | 0.97636 | -0.025373 | 0.97691 | -0.025388
288.84 | -12.3994 | 0.0097912 | -0.021431 | 253.7061 | 241.3067 | -0.3365 | -0.0013276 | 247.5064 | -6.1997 | 249.573 | 0.97575 | -0.024441 | 0.9763 | -0.024455
288.86 | -10.9808 | 0.0097912 | -0.0093896 | 253.5641 | 242.5833 | -0.1945 | -0.00076736 | 248.0737 | -5.4904 | 249.9038 | 0.97798 | -0.021645 | 0.97854 | -0.021657
288.88 | -8.1962 | 0.010356 | -0.0046589 | 252.8104 | 244.6142 | 0.5592 | 0.0022062 | 248.7123 | -4.0981 | 250.0783 | 0.9805 | -0.016156 | 0.98106 | -0.016165
288.9 | -7.8547 | 0.010921 | -0.0038705 | 253.1115 | 245.2568 | 0.2581 | 0.00102 | 249.1842 | -3.9273 | 250.4933 | 0.98236 | -0.015483 | 0.98292 | -0.015492
288.92 | -6.2522 | 0.010921 | -0.0021503 | 252.9095 | 246.6573 | 0.4601 | 0.0018152 | 249.7834 | -3.1261 | 250.8254 | 0.98472 | -0.012324 | 0.98528 | -0.012331
288.94 | -4.8862 | 0.011486 | -0.00086011 | 252.9892 | 248.103 | 0.3804 | 0.0015008 | 250.5461 | -2.4431 | 251.3605 | 0.98773 | -0.0096314 | 0.98829 | -0.0096369
288.96 | -3.2575 | 0.011486 | 0.00014335 | 252.6237 | 249.3662 | 0.7459 | 0.0029428 | 250.995 | -1.6287 | 251.5379 | 0.9895 | -0.006421 | 0.99006 | -0.0064246
288.98 | -1.5762 | 0.012427 | 0.0012185 | 252.7272 | 251.151 | 0.6424 | 0.0025345 | 251.9391 | -0.7881 | 252.2018 | 0.99322 | -0.0031069 | 0.99379 | -0.0031087
289 | 0 | 0.01318 | 0.0020786 | 252.7369 | 252.7369 | 0.6327 | 0.0024962 | 252.7369 | 0 | 252.7369 | 0.99637 | 0 | 0.99693 | 0
289.02 | 1.6287 | 0.01318 | 0.0030104 | 252.5226 | 254.1513 | 0.847 | 0.0033417 | 253.337 | 0.81437 | 253.0655 | 0.99873 | 0.0032105 | 0.9993 | 0.0032123
289.04 | 3.2312 | 0.013934 | 0.0038705 | 252.5471 | 255.7783 | 0.8225 | 0.003245 | 254.1627 | 1.6156 | 253.6242 | 1.002 | 0.0063692 | 1.0026 | 0.0063728
289.06 | 4.8862 | 0.013934 | 0.0045873 | 252.6389 | 257.5251 | 0.7307 | 0.0028828 | 255.082 | 2.4431 | 254.2676 | 1.0056 | 0.0096314 | 1.0062 | 0.0096369
289.08 | 6.1997 | 0.014687 | 0.0053757 | 252.5301 | 258.7298 | 0.8395 | 0.0033121 | 255.6299 | 3.0998 | 254.5967 | 1.0078 | 0.012221 | 1.0083 | 0.012227
289.1 | 7.6708 | 0.014687 | 0.0060925 | 252.5796 | 260.2504 | 0.79 | 0.0031168 | 256.415 | 3.8354 | 255.1365 | 1.0109 | 0.01512 | 1.0114 | 0.015129
289.12 | 8.9843 | 0.015063 | 0.0068809 | 252.7791 | 261.7634 | 0.5905 | 0.0023297 | 257.2712 | 4.4921 | 255.7739 | 1.0142 | 0.017709 | 1.0148 | 0.01772
289.14 | 10.0088 | 0.015817 | 0.0074543 | 252.8334 | 262.8422 | 0.5362 | 0.0021155 | 257.8378 | 5.0044 | 256.1697 | 1.0165 | 0.019729 | 1.0171 | 0.01974
289.16 | 10.9808 | 0.015817 | 0.0078844 | 252.7833 | 263.7641 | 0.5863 | 0.0023131 | 258.2737 | 5.4904 | 256.4436 | 1.0182 | 0.021645 | 1.0188 | 0.021657
289.18 | 11.874 | 0.016193 | 0.0083861 | 253.0134 | 264.8874 | 0.3562 | 0.0014053 | 258.9504 | 5.937 | 256.9714 | 1.0209 | 0.023405 | 1.0214 | 0.023419
289.2 | 12.4782 | 0.016193 | 0.0086728 | 253.2251 | 265.7033 | 0.1445 | 0.0005701 | 259.4642 | 6.2391 | 257.3845 | 1.0229 | 0.024596 | 1.0235 | 0.02461
289.22 | 12.8197 | 0.01657 | 0.0089595 | 253.2025 | 266.0222 | 0.1671 | 0.00065926 | 259.6123 | 6.4098 | 257.4757 | 1.0235 | 0.02527 | 1.0241 | 0.025284
289.24 | 12.9773 | 0.016758 | 0.0090312 | 253.4496 | 266.4269 | -0.08 | -0.00031562 | 259.9383 | 6.4887 | 257.7754 | 1.0248 | 0.02558 | 1.0253 | 0.025595
289.26 | 12.9773 | 0.016758 | 0.0091029 | 253.7053 | 266.6826 | -0.3357 | -0.00132 | 260.194 | 6.4887 | 258.0311 | 1.0258 | 0.02558 | 1.0263 | 0.025595
289.28 | 12.7671 | 0.016758 | 0.0089595 | 253.5383 | 266.3054 | -0.1687 | -0.00066557 | 259.9219 | 6.3836 | 257.794 | 1.0247 | 0.025166 | 1.0253 | 0.02518
289.3 | 12.6095 | 0.016758 | 0.0087445 | 253.5367 | 266.1462 | -0.1671 | -0.00065926 | 259.8415 | 6.3048 | 257.7399 | 1.0244 | 0.024855 | 1.025 | 0.024869
289.32 | 11.8477 | 0.016758 | 0.0082428 | 253.8054 | 265.6531 | -0.4358 | -0.00172 | 259.7293 | 5.9239 | 257.7546 | 1.0239 | 0.023354 | 1.0245 | 0.023367
289.34 | 11.1121 | 0.016758 | 0.0074543 | 253.9268 | 265.0389 | -0.5572 | -0.0022 | 259.4829 | 5.5561 | 257.6308 | 1.023 | 0.021904 | 1.0235 | 0.021916
289.36 | 10.0876 | 0.01657 | 0.0065942 | 254.0321 | 264.1197 | -0.6625 | -0.00261 | 259.0759 | 5.0438 | 257.3946 | 1.0214 | 0.019884 | 1.0219 | 0.019896
289.38 | 8.8529 | 0.01657 | 0.0056624 | 254.3976 | 263.2505 | -1.028 | -0.0040558 | 258.8241 | 4.4265 | 257.3486 | 1.0204 | 0.017451 | 1.0209 | 0.01746
289.4 | 7.6708 | 0.016005 | 0.0043006 | 253.5038 | 261.1746 | -1.1342 | -0.00447 | 257.3392 | 3.8354 | 256.0607 | 1.0145 | 0.01512 | 1.0151 | 0.015129
289.42 | 6.2785 | 0.01544 | 0.002867 | 254.4842 | 260.7627 | -1.1146 | -0.0043974 | 257.6234 | 3.1392 | 256.577 | 1.0156 | 0.012376 | 1.0162 | 0.012383
289.44 | 4.965 | 0.01544 | 0.00093179 | 254.8455 | 259.8105 | -1.4759 | -0.0058229 | 257.328 | 2.4825 | 256.5005 | 1.0145 | 0.0097868 | 1.015 | 0.0097924
289.46 | 3.599 | 0.014687 | -0.0017919 | 254.7565 | 258.3555 | -1.3869 | -0.0054717 | 256.556 | 1.7995 | 255.9562 | 1.0114 | 0.0070941 | 1.012 | 0.0070982
289.48 | 1.8126 | 0.014687 | -0.005089 | 254.901 | 256.7136 | -1.5314 | -0.0060418 | 255.8073 | 0.90631 | 255.5052 | 1.0085 | 0.003573 | 1.009 | 0.003575
289.5 | 0.18389 | 0.013934 | -0.0091745 | 254.6785 | 254.8624 | -1.3089 | -0.005164 | 254.7704 | 0.091944 | 254.7398 | 1.0044 | 0.000362 | 1.005 | 0.000363
289.52 | -1.7075 | 0.013934 | -0.01369 | 254.9028 | 253.1953 | -1.5332 | -0.0060489 | 254.049 | -0.85377 | 254.3336 | 1.0015 | -0.0033658 | 1.0021 | -0.0033677
289.54 | -3.31 | 0.01318 | -0.018062 | 254.8741 | 251.5641 | -1.5045 | -0.0059357 | 253.2191 | -1.655 | 253.7708 | 0.99827 | -0.0065245 | 0.99884 | -0.0065282
289.56 | -5.0175 | 0.012427 | -0.019854 | 255.0087 | 249.9912 | -1.6391 | -0.0064667 | 252.4999 | -2.5088 | 253.3362 | 0.99543 | -0.0098903 | 0.996 | -0.009896
289.58 | -5.9633 | 0.012427 | -0.0212 | 254.8012 | 248.8379 | -1.4316 | -0.0056481 | 251.8196 | -2.9816 | 252.8134 | 0.99275 | -0.011754 | 0.99332 | -0.011761
289.6 | -7.0141 | 0.011674 | -0.024011 | 254.731 | 247.7169 | -1.3614 | -0.0053711 | 251.224 | -3.507 | 252.393 | 0.9904 | -0.013826 | 0.99097 | -0.013834
289.62 | -9.1944 | 0.011674 | -0.027739 | 254.8784 | 245.684 | -1.5088 | -0.0059527 | 250.2812 | -4.5972 | 251.8136 | 0.98669 | -0.018124 | 0.98725 | -0.018134
289.64 | -10.2978 | 0.011109 | -0.02824 | 254.6287 | 244.3309 | -1.2591 | -0.0049675 | 249.4798 | -5.1489 | 251.1961 | 0.98353 | -0.020299 | 0.98409 | -0.02031
289.66 | -10.9808 | 0.011109 | -0.029101 | 254.6165 | 243.6357 | -1.2469 | -0.0049194 | 249.1261 | -5.4904 | 250.9562 | 0.98213 | -0.021645 | 0.98269 | -0.021657
289.68 | -11.874 | 0.010733 | -0.030176 | 254.5816 | 242.7076 | -1.212 | -0.0047817 | 248.6446 | -5.937 | 250.6236 | 0.98023 | -0.023405 | 0.98079 | -0.023419
289.7 | -12.5045 | 0.010168 | -0.030749 | 254.7462 | 242.2417 | -1.3766 | -0.0054311 | 248.494 | -6.2522 | 250.578 | 0.97964 | -0.024648 | 0.9802 | -0.024662
289.72 | -12.8985 | 0.010168 | -0.031036 | 254.5291 | 241.6306 | -1.1595 | -0.0045746 | 248.0799 | -6.4492 | 250.2296 | 0.97801 | -0.025425 | 0.97856 | -0.025439
289.74 | -13.0824 | 0.0099795 | -0.031179 | 254.2532 | 241.1708 | -0.8836 | -0.0034861 | 247.712 | -6.5412 | 249.8924 | 0.97656 | -0.025787 | 0.97711 | -0.025802
289.76 | -13.24 | 0.0099795 | -0.031466 | 254.1516 | 240.9116 | -0.782 | -0.0030852 | 247.5316 | -6.62 | 249.7383 | 0.97585 | -0.026098 | 0.9764 | -0.026113
289.78 | -13.3451 | 0.0099795 | -0.031322 | 254.2095 | 240.8644 | -0.8399 | -0.0033137 | 247.537 | -6.6725 | 249.7611 | 0.97587 | -0.026305 | 0.97642 | -0.02632
289.8 | -13.2137 | 0.0099795 | -0.030606 | 253.936 | 240.7223 | -0.5664 | -0.0022346 | 247.3291 | -6.6069 | 249.5314 | 0.97505 | -0.026046 | 0.9756 | -0.026061
289.82 | -13.0036 | 0.0099795 | -0.027595 | 253.8015 | 240.7979 | -0.4319 | -0.0017 | 247.2997 | -6.5018 | 249.467 | 0.97493 | -0.025632 | 0.97549 | -0.025647
289.84 | -12.4782 | 0.010168 | -0.020643 | 253.9018 | 241.4236 | -0.5322 | -0.0021 | 247.6627 | -6.2391 | 249.7424 | 0.97636 | -0.024596 | 0.97692 | -0.02461
289.86 | -10.902 | 0.010168 | -0.0088162 | 253.3066 | 242.4046 | 0.063 | 0.00024855 | 247.8556 | -5.451 | 249.6726 | 0.97712 | -0.021489 | 0.97768 | -0.021502
289.88 | -8.2487 | 0.010733 | -0.0043006 | 252.6649 | 244.4162 | 0.7047 | 0.0027803 | 248.5405 | -4.1244 | 249.9153 | 0.97982 | -0.01626 | 0.98038 | -0.016269
289.9 | -7.7759 | 0.010733 | -0.0035838 | 253.0159 | 245.24 | 0.3537 | 0.0013955 | 249.128 | -3.8879 | 250.4239 | 0.98214 | -0.015327 | 0.9827 | -0.015336
289.92 | -6.2785 | 0.011486 | -0.0019353 | 252.8918 | 246.6133 | 0.4778 | 0.0018851 | 249.7526 | -3.1392 | 250.799 | 0.9846 | -0.012376 | 0.98516 | -0.012383
289.94 | -4.676 | 0.011486 | -0.00071676 | 252.6899 | 248.0139 | 0.6797 | 0.0026816 | 250.3519 | -2.338 | 251.1312 | 0.98696 | -0.0092172 | 0.98753 | -0.0092224
289.96 | -3.1261 | 0.012239 | 0.00035838 | 252.6505 | 249.5244 | 0.7191 | 0.0028371 | 251.0874 | -1.5631 | 251.6085 | 0.98986 | -0.006162 | 0.99043 | -0.0061656
289.98 | -1.4711 | 0.012992 | 0.0013618 | 252.7534 | 251.2823 | 0.6162 | 0.0024311 | 252.0178 | -0.73556 | 252.263 | 0.99353 | -0.0028998 | 0.9941 | -0.0029014
290 | 0.23643 | 0.012992 | 0.002222 | 252.4708 | 252.7072 | 0.8988 | 0.003546 | 252.589 | 0.11821 | 252.5496 | 0.99578 | 0.000466 | 0.99635 | 0.000466
290.02 | 1.7338 | 0.013745 | 0.0030821 | 252.5742 | 254.308 | 0.7954 | 0.0031381 | 253.4411 | 0.86691 | 253.1521 | 0.99914 | 0.0034176 | 0.99971 | 0.0034196
290.04 | 3.1787 | 0.013745 | 0.0039422 | 252.5504 | 255.7291 | 0.8192 | 0.003232 | 254.1397 | 1.5893 | 253.61 | 1.0019 | 0.0062656 | 1.0025 | 0.0062692
290.06 | 4.571 | 0.014498 | 0.0046589 | 252.8318 | 257.4028 | 0.5378 | 0.0021218 | 255.1173 | 2.2855 | 254.3555 | 1.0058 | 0.0090101 | 1.0063 | 0.0090152
290.08 | 6.1734 | 0.014498 | 0.0055191 | 252.7492 | 258.9226 | 0.6204 | 0.0024477 | 255.8359 | 3.0867 | 254.807 | 1.0086 | 0.012169 | 1.0092 | 0.012176
290.1 | 7.6183 | 0.015063 | 0.0063075 | 252.7051 | 260.3234 | 0.6645 | 0.0026217 | 256.5142 | 3.8091 | 255.2445 | 1.0113 | 0.015017 | 1.0118 | 0.015025
290.12 | 9.0106 | 0.015628 | 0.0069526 | 252.5569 | 261.5675 | 0.8127 | 0.0032063 | 257.0622 | 4.5053 | 255.5604 | 1.0134 | 0.017761 | 1.014 | 0.017771
290.14 | 10.0876 | 0.015628 | 0.0074543 | 252.7239 | 262.8115 | 0.6457 | 0.0025475 | 257.7677 | 5.0438 | 256.0864 | 1.0162 | 0.019884 | 1.0168 | 0.019896
290.16 | 11.0333 | 0.016193 | 0.007956 | 252.842 | 263.8753 | 0.5276 | 0.0020815 | 258.3587 | 5.5167 | 256.5198 | 1.0185 | 0.021748 | 1.0191 | 0.021761
290.18 | 11.7689 | 0.016193 | 0.0084578 | 252.7644 | 264.5333 | 0.6052 | 0.0023877 | 258.6488 | 5.8844 | 256.6874 | 1.0197 | 0.023198 | 1.0203 | 0.023212
290.2 | 12.4256 | 0.01657 | 0.0088162 | 252.9995 | 265.4251 | 0.3701 | 0.0014602 | 259.2123 | 6.2128 | 257.1414 | 1.0219 | 0.024493 | 1.0225 | 0.024507
290.22 | 12.9773 | 0.01657 | 0.0091029 | 253.2559 | 266.2332 | 0.1137 | 0.00044858 | 259.7446 | 6.4887 | 257.5817 | 1.024 | 0.02558 | 1.0246 | 0.025595
290.24 | 12.9248 | 0.016758 | 0.0091029 | 253.4056 | 266.3304 | -0.036 | -0.00014203 | 259.868 | 6.4624 | 257.7139 | 1.0245 | 0.025477 | 1.0251 | 0.025491
290.26 | 12.9773 | 0.016758 | 0.0091029 | 253.3402 | 266.3175 | 0.0294 | 0.000116 | 259.8289 | 6.4887 | 257.666 | 1.0243 | 0.02558 | 1.0249 | 0.025595
290.28 | 12.9773 | 0.016758 | 0.0089595 | 253.3444 | 266.3217 | 0.0252 | 9.9422e-05 | 259.8331 | 6.4887 | 257.6702 | 1.0243 | 0.02558 | 1.0249 | 0.025595
290.3 | 12.5833 | 0.016758 | 0.0088162 | 253.3904 | 265.9737 | -0.0208 | -8.21e-05 | 259.682 | 6.2916 | 257.5848 | 1.0237 | 0.024804 | 1.0243 | 0.024818
290.32 | 11.9791 | 0.016758 | 0.0083144 | 253.5568 | 265.5359 | -0.1872 | -0.000739 | 259.5463 | 5.9895 | 257.5498 | 1.0232 | 0.023613 | 1.0238 | 0.023626
290.34 | 11.0859 | 0.016758 | 0.0074543 | 253.9477 | 265.0336 | -0.5781 | -0.0022808 | 259.4906 | 5.5429 | 257.643 | 1.023 | 0.021852 | 1.0236 | 0.021864
290.36 | 10.219 | 0.016758 | 0.0068809 | 253.9473 | 264.1663 | -0.5777 | -0.0022792 | 259.0568 | 5.1095 | 257.3536 | 1.0213 | 0.020143 | 1.0219 | 0.020155
290.38 | 8.8792 | 0.01657 | 0.0058058 | 254.1796 | 263.0588 | -0.81 | -0.0031957 | 258.6192 | 4.4396 | 257.1393 | 1.0196 | 0.017502 | 1.0201 | 0.017512
290.4 | 7.9335 | 0.016005 | 0.0046589 | 254.4152 | 262.3487 | -1.0456 | -0.0041252 | 258.3819 | 3.9667 | 257.0597 | 1.0186 | 0.015638 | 1.0192 | 0.015647
290.42 | 6.5412 | 0.016005 | 0.0031537 | 254.4587 | 260.9999 | -1.0891 | -0.0042968 | 257.7293 | 3.2706 | 256.6391 | 1.016 | 0.012894 | 1.0166 | 0.012901
290.44 | 4.9913 | 0.015252 | 0.0011468 | 254.4658 | 259.4571 | -1.0962 | -0.0043248 | 256.9614 | 2.4956 | 256.1296 | 1.013 | 0.0098386 | 1.0136 | 0.0098442
290.46 | 3.6515 | 0.015252 | -0.0016486 | 254.7346 | 258.3861 | -1.365 | -0.0053853 | 256.5604 | 1.8258 | 255.9518 | 1.0114 | 0.0071977 | 1.012 | 0.0072018
290.48 | 1.944 | 0.014498 | -0.005089 | 254.7015 | 256.6455 | -1.3319 | -0.0052547 | 255.6735 | 0.97198 | 255.3495 | 1.0079 | 0.0038319 | 1.0085 | 0.003834
290.5 | 0.13135 | 0.013745 | -0.0091029 | 254.9213 | 255.0526 | -1.5517 | -0.0061219 | 254.987 | 0.065675 | 254.9651 | 1.0052 | 0.000259 | 1.0058 | 0.000259
290.52 | -1.655 | 0.013745 | -0.013762 | 254.8936 | 253.2386 | -1.524 | -0.0060126 | 254.0661 | -0.8275 | 254.3419 | 1.0016 | -0.0032623 | 1.0022 | -0.0032641
290.54 | -3.31 | 0.012992 | -0.018062 | 254.9762 | 251.6662 | -1.6066 | -0.00634 | 253.3212 | -1.655 | 253.8729 | 0.99867 | -0.0065245 | 0.99924 | -0.0065282
290.56 | -5.0175 | 0.012992 | -0.020141 | 255.0882 | 250.0707 | -1.7186 | -0.0067804 | 252.5794 | -2.5088 | 253.4157 | 0.99575 | -0.0098903 | 0.99631 | -0.009896
290.58 | -6.0421 | 0.012239 | -0.0212 | 254.647 | 248.6049 | -1.2774 | -0.0050397 | 251.626 | -3.021 | 252.633 | 0.99199 | -0.01191 | 0.99255 | -0.011917
290.6 | -6.8302 | 0.012239 | -0.023725 | 254.4426 | 247.6124 | -1.073 | -0.00423 | 251.0275 | -3.4151 | 252.1659 | 0.98963 | -0.013463 | 0.99019 | -0.013471
290.62 | -9.1682 | 0.011486 | -0.027595 | 254.8733 | 245.7051 | -1.5037 | -0.0059326 | 250.2892 | -4.5841 | 251.8172 | 0.98672 | -0.018072 | 0.98728 | -0.018082
290.64 | -10.2452 | 0.011109 | -0.02824 | 254.8098 | 244.5646 | -1.4402 | -0.005682 | 249.6872 | -5.1226 | 251.3947 | 0.98434 | -0.020195 | 0.9849 | -0.020206
290.66 | -10.8495 | 0.011109 | -0.028957 | 254.2909 | 243.4414 | -0.9213 | -0.0036348 | 248.8662 | -5.4247 | 250.6744 | 0.98111 | -0.021386 | 0.98167 | -0.021398
290.68 | -11.874 | 0.010544 | -0.030176 | 254.4207 | 242.5467 | -1.0511 | -0.0041469 | 248.4837 | -5.937 | 250.4627 | 0.9796 | -0.023405 | 0.98016 | -0.023419
290.7 | -12.5833 | 0.010544 | -0.030749 | 254.5407 | 241.9574 | -1.1711 | -0.0046203 | 248.2491 | -6.2916 | 250.3463 | 0.97867 | -0.024804 | 0.97923 | -0.024818
290.72 | -13.0036 | 0.010168 | -0.0311 | 254.27 | 241.2664 | -0.9004 | -0.0035524 | 247.7682 | -6.5018 | 249.9355 | 0.97678 | -0.025632 | 0.97734 | -0.025647
290.74 | -13.1612 | 0.010168 | -0.031322 | 254.3135 | 241.1523 | -0.9439 | -0.00372 | 247.7329 | -6.5806 | 249.9264 | 0.97664 | -0.025943 | 0.9772 | -0.025958
290.76 | -13.3714 | 0.0099795 | -0.031394 | 254.1051 | 240.7337 | -0.7355 | -0.0029018 | 247.4194 | -6.6857 | 249.648 | 0.9754 | -0.026357 | 0.97596 | -0.026372
290.78 | -13.3714 | 0.0099795 | -0.031322 | 254.0481 | 240.6767 | -0.6785 | -0.0026769 | 247.3624 | -6.6857 | 249.591 | 0.97518 | -0.026357 | 0.97573 | -0.026372
290.8 | -13.1612 | 0.0099795 | -0.030606 | 254.0941 | 240.9329 | -0.7245 | -0.0028584 | 247.5135 | -6.5806 | 249.707 | 0.97577 | -0.025943 | 0.97633 | -0.025958
290.82 | -13.1087 | 0.0099795 | -0.0275 | 253.9465 | 240.8378 | -0.5769 | -0.002276 | 247.3922 | -6.5543 | 249.5769 | 0.9753 | -0.025839 | 0.97585 | -0.025854
290.84 | -12.6621 | 0.0099795 | -0.020428 | 253.889 | 241.2269 | -0.5194 | -0.0020492 | 247.558 | -6.331 | 249.6683 | 0.97595 | -0.024959 | 0.97651 | -0.024973
290.86 | -11.0333 | 0.010356 | -0.0086011 | 253.2532 | 242.2199 | 0.1164 | 0.00045923 | 247.7365 | -5.5167 | 249.5754 | 0.97665 | -0.021748 | 0.97721 | -0.021761
290.88 | -8.5114 | 0.010733 | -0.0044439 | 252.855 | 244.3436 | 0.5146 | 0.0020303 | 248.5993 | -4.2557 | 250.0179 | 0.98005 | -0.016777 | 0.98061 | -0.016787
290.9 | -7.7759 | 0.010733 | -0.0034405 | 252.7239 | 244.948 | 0.6457 | 0.0025475 | 248.836 | -3.8879 | 250.1319 | 0.98099 | -0.015327 | 0.98155 | -0.015336
290.92 | -5.9895 | 0.010733 | -0.0017919 | 252.7949 | 246.8054 | 0.5747 | 0.0022674 | 249.8001 | -2.9948 | 250.7984 | 0.98479 | -0.011806 | 0.98535 | -0.011813
290.94 | -4.6235 | 0.011486 | -0.00057341 | 252.8495 | 248.226 | 0.5201 | 0.002052 | 250.5378 | -2.3117 | 251.3083 | 0.9877 | -0.0091136 | 0.98826 | -0.0091188
290.96 | -3.2312 | 0.012239 | 0.00043006 | 252.322 | 249.0908 | 1.0476 | 0.0041331 | 250.7064 | -1.6156 | 251.2449 | 0.98836 | -0.0063692 | 0.98892 | -0.0063728
290.98 | -1.4448 | 0.012239 | 0.0015052 | 252.5698 | 251.125 | 0.7998 | 0.0031555 | 251.8474 | -0.72242 | 252.0882 | 0.99286 | -0.002848 | 0.99343 | -0.0028496
291 | 0.05254 | 0.012804 | 0.002222 | 252.5399 | 252.5924 | 0.8297 | 0.0032734 | 252.5662 | 0.02627 | 252.5574 | 0.99569 | 0.000104 | 0.99626 | 0.000104
291.02 | 1.8126 | 0.013557 | 0.0031537 | 252.4298 | 254.2424 | 0.9398 | 0.0037078 | 253.3361 | 0.90631 | 253.034 | 0.99873 | 0.003573 | 0.9993 | 0.003575
291.04 | 3.2575 | 0.013557 | 0.0040139 | 252.2169 | 255.4744 | 1.1527 | 0.0045478 | 253.8456 | 1.6287 | 253.3027 | 1.0007 | 0.006421 | 1.0013 | 0.0064246
291.06 | 4.8862 | 0.01431 | 0.0049457 | 252.486 | 257.3722 | 0.8836 | 0.0034861 | 254.9291 | 2.4431 | 254.1147 | 1.005 | 0.0096314 | 1.0056 | 0.0096369
291.08 | 6.226 | 0.01431 | 0.0055191 | 252.5746 | 258.8006 | 0.795 | 0.0031365 | 255.6876 | 3.113 | 254.6499 | 1.008 | 0.012272 | 1.0086 | 0.012279
291.1 | 7.5394 | 0.015063 | 0.0063075 | 252.4708 | 260.0102 | 0.8988 | 0.003546 | 256.2405 | 3.7697 | 254.9839 | 1.0102 | 0.014861 | 1.0108 | 0.01487
291.12 | 9.1682 | 0.015063 | 0.0070243 | 252.4365 | 261.6047 | 0.9331 | 0.0036814 | 257.0206 | 4.5841 | 255.4926 | 1.0133 | 0.018072 | 1.0138 | 0.018082
291.14 | 9.93 | 0.015817 | 0.0075977 | 252.7173 | 262.6473 | 0.6523 | 0.0025735 | 257.6823 | 4.965 | 256.0273 | 1.0159 | 0.019574 | 1.0164 | 0.019585
291.16 | 11.191 | 0.016193 | 0.0080994 | 252.5955 | 263.7865 | 0.7741 | 0.0030541 | 258.191 | 5.5955 | 256.3258 | 1.0179 | 0.022059 | 1.0184 | 0.022072
291.18 | 11.7689 | 0.016193 | 0.0085295 | 252.6965 | 264.4654 | 0.6731 | 0.0026556 | 258.5809 | 5.8844 | 256.6195 | 1.0194 | 0.023198 | 1.02 | 0.023212
291.2 | 12.5307 | 0.016758 | 0.0089595 | 252.8765 | 265.4072 | 0.4931 | 0.0019454 | 259.1419 | 6.2654 | 257.0534 | 1.0216 | 0.0247 | 1.0222 | 0.024714
291.22 | 13.0036 | 0.016758 | 0.0092462 | 252.8224 | 265.826 | 0.5472 | 0.0021589 | 259.3242 | 6.5018 | 257.1569 | 1.0223 | 0.025632 | 1.0229 | 0.025647
291.24 | 13.0561 | 0.016758 | 0.0092462 | 253.0421 | 266.0982 | 0.3275 | 0.0012921 | 259.5702 | 6.5281 | 257.3941 | 1.0233 | 0.025736 | 1.0239 | 0.02575
291.26 | 13.0036 | 0.016758 | 0.0092462 | 253.2189 | 266.2225 | 0.1507 | 0.00059456 | 259.7207 | 6.5018 | 257.5534 | 1.0239 | 0.025632 | 1.0245 | 0.025647
291.28 | 12.7146 | 0.016758 | 0.0091029 | 253.339 | 266.0536 | 0.0306 | 0.000121 | 259.6963 | 6.3573 | 257.5772 | 1.0238 | 0.025062 | 1.0244 | 0.025077
291.3 | 12.6358 | 0.016758 | 0.0089595 | 253.3511 | 265.9869 | 0.0185 | 7.2988e-05 | 259.669 | 6.3179 | 257.563 | 1.0237 | 0.024907 | 1.0243 | 0.024921
291.32 | 12.0316 | 0.016758 | 0.0085295 | 253.4186 | 265.4502 | -0.049 | -0.000193 | 259.4344 | 6.0158 | 257.4291 | 1.0228 | 0.023716 | 1.0234 | 0.02373
291.34 | 11.0071 | 0.016758 | 0.007741 | 253.7402 | 264.7473 | -0.3706 | -0.00146 | 259.2437 | 5.5035 | 257.4092 | 1.022 | 0.021697 | 1.0226 | 0.021709
291.36 | 10.219 | 0.016758 | 0.0068809 | 253.9489 | 264.1679 | -0.5793 | -0.0022855 | 259.0584 | 5.1095 | 257.3552 | 1.0213 | 0.020143 | 1.0219 | 0.020155
291.38 | 8.8529 | 0.016381 | 0.0059491 | 254.0445 | 262.8974 | -0.6749 | -0.0026627 | 258.471 | 4.4265 | 256.9955 | 1.019 | 0.017451 | 1.0196 | 0.01746
291.4 | 7.8284 | 0.016381 | 0.0048023 | 254.3571 | 262.1855 | -0.9875 | -0.003896 | 258.2713 | 3.9142 | 256.9666 | 1.0182 | 0.015431 | 1.0188 | 0.01544
291.42 | 6.3836 | 0.015817 | 0.0031537 | 254.4066 | 260.7902 | -1.037 | -0.0040913 | 257.5984 | 3.1918 | 256.5345 | 1.0155 | 0.012583 | 1.0161 | 0.01259
291.44 | 5.0701 | 0.015252 | 0.0012185 | 254.5736 | 259.6437 | -1.204 | -0.0047501 | 257.1086 | 2.535 | 256.2636 | 1.0136 | 0.0099939 | 1.0142 | 0.0099996
291.46 | 3.4939 | 0.015252 | -0.0015052 | 254.2128 | 257.7067 | -0.8432 | -0.0033267 | 255.9597 | 1.7469 | 255.3774 | 1.0091 | 0.006887 | 1.0096 | 0.0068909
291.48 | 1.8652 | 0.01431 | -0.005089 | 254.6109 | 256.4761 | -1.2413 | -0.0048973 | 255.5435 | 0.93258 | 255.2326 | 1.0074 | 0.0036765 | 1.008 | 0.0036786
291.5 | -0.02627 | 0.01431 | -0.0092462 | 254.7737 | 254.7474 | -1.4041 | -0.0055396 | 254.7606 | -0.013135 | 254.7649 | 1.0043 | -5.18e-05 | 1.0049 | -5.18e-05
291.52 | -1.6025 | 0.013557 | -0.01326 | 254.7958 | 253.1933 | -1.4262 | -0.0056268 | 253.9946 | -0.80123 | 254.2616 | 1.0013 | -0.0031587 | 1.0019 | -0.0031605
291.54 | -3.31 | 0.013557 | -0.017131 | 254.8551 | 251.5451 | -1.4855 | -0.0058607 | 253.2001 | -1.655 | 253.7518 | 0.99819 | -0.0065245 | 0.99876 | -0.0065282
291.56 | -5.3065 | 0.012804 | -0.019854 | 254.8619 | 249.5554 | -1.4923 | -0.00589 | 252.2086 | -2.6533 | 253.0931 | 0.99428 | -0.01046 | 0.99485 | -0.010466
291.58 | -6.1471 | 0.012051 | -0.020858 | 254.6274 | 248.4803 | -1.2578 | -0.0049624 | 251.5538 | -3.0736 | 252.5784 | 0.9917 | -0.012117 | 0.99227 | -0.012124
291.6 | -7.1717 | 0.012051 | -0.023008 | 254.4397 | 247.268 | -1.0701 | -0.0042219 | 250.8539 | -3.5858 | 252.0491 | 0.98894 | -0.014136 | 0.98951 | -0.014145
291.62 | -8.9318 | 0.011298 | -0.026879 | 254.8055 | 245.8737 | -1.4359 | -0.00567 | 250.3396 | -4.4659 | 251.8282 | 0.98692 | -0.017606 | 0.98748 | -0.017616
291.64 | -10.613 | 0.011298 | -0.028527 | 254.5369 | 243.9239 | -1.1673 | -0.0046054 | 249.2304 | -5.3065 | 250.9992 | 0.98254 | -0.02092 | 0.9831 | -0.020932
291.66 | -11.1384 | 0.010733 | -0.028957 | 254.4838 | 243.3454 | -1.1142 | -0.0043959 | 248.9146 | -5.5692 | 250.771 | 0.9813 | -0.021956 | 0.98186 | -0.021968
291.68 | -11.8214 | 0.010733 | -0.030032 | 254.581 | 242.7596 | -1.2114 | -0.0047793 | 248.6703 | -5.9107 | 250.6405 | 0.98033 | -0.023302 | 0.98089 | -0.023315
291.7 | -12.557 | 0.010356 | -0.030606 | 254.3032 | 241.7462 | -0.9336 | -0.0036833 | 248.0247 | -6.2785 | 250.1175 | 0.97779 | -0.024752 | 0.97835 | -0.024766
291.72 | -12.8722 | 0.0099795 | -0.031036 | 254.2041 | 241.3319 | -0.8345 | -0.0032924 | 247.768 | -6.4361 | 249.9134 | 0.97678 | -0.025373 | 0.97733 | -0.025388
291.74 | -13.1349 | 0.0099795 | -0.031322 | 253.9814 | 240.8465 | -0.6118 | -0.0024137 | 247.4139 | -6.5675 | 249.6031 | 0.97538 | -0.025891 | 0.97594 | -0.025906
291.76 | -13.1087 | 0.0099795 | -0.031466 | 253.9818 | 240.8731 | -0.6122 | -0.00242 | 247.4275 | -6.5543 | 249.6122 | 0.97544 | -0.025839 | 0.97599 | -0.025854
291.78 | -13.1612 | 0.0099795 | -0.031322 | 254.0309 | 240.8697 | -0.6613 | -0.002609 | 247.4503 | -6.5806 | 249.6438 | 0.97553 | -0.025943 | 0.97608 | -0.025958
291.8 | -13.0824 | 0.0099795 | -0.030677 | 253.9202 | 240.8378 | -0.5506 | -0.0021723 | 247.379 | -6.5412 | 249.5594 | 0.97524 | -0.025787 | 0.9758 | -0.025802
291.82 | -12.7409 | 0.0099795 | -0.0276 | 254.1135 | 241.3726 | -0.7439 | -0.00293 | 247.7431 | -6.3704 | 249.8665 | 0.97668 | -0.025114 | 0.97724 | -0.025129
291.84 | -12.4782 | 0.0099795 | -0.020643 | 253.7709 | 241.2927 | -0.4013 | -0.00158 | 247.5318 | -6.2391 | 249.6115 | 0.97585 | -0.024596 | 0.9764 | -0.02461
291.86 | -10.9808 | 0.010544 | -0.0091745 | 253.3994 | 242.4186 | -0.0298 | -0.00011757 | 247.909 | -5.4904 | 249.7391 | 0.97733 | -0.021645 | 0.97789 | -0.021657
291.88 | -8.275 | 0.010544 | -0.0043722 | 252.8734 | 244.5984 | 0.4962 | 0.0019577 | 248.7359 | -4.1375 | 250.1151 | 0.98059 | -0.016311 | 0.98115 | -0.016321
291.9 | -7.881 | 0.011109 | -0.0035838 | 252.7668 | 244.8858 | 0.6028 | 0.0023782 | 248.8263 | -3.9405 | 250.1398 | 0.98095 | -0.015535 | 0.98151 | -0.015543
291.92 | -6.226 | 0.011109 | -0.0020069 | 252.7601 | 246.5341 | 0.6095 | 0.0024047 | 249.6471 | -3.113 | 250.6848 | 0.98419 | -0.012272 | 0.98475 | -0.012279
291.94 | -4.7286 | 0.011674 | -0.00057341 | 252.6526 | 247.924 | 0.717 | 0.0028288 | 250.2883 | -2.3643 | 251.0764 | 0.98671 | -0.0093207 | 0.98728 | -0.0093261
291.96 | -3.1261 | 0.011674 | 0.0002867 | 252.4059 | 249.2798 | 0.9637 | 0.0038021 | 250.8428 | -1.5631 | 251.3639 | 0.9889 | -0.006162 | 0.98946 | -0.0061656
291.98 | -1.4448 | 0.012616 | 0.0013618 | 252.4651 | 251.0203 | 0.9045 | 0.0035685 | 251.7427 | -0.72242 | 251.9835 | 0.99245 | -0.002848 | 0.99301 | -0.0028496
292 | 0.02627 | 0.013369 | 0.0021503 | 252.5876 | 252.6139 | 0.782 | 0.0030852 | 252.6007 | 0.013135 | 252.5964 | 0.99583 | 5.18e-05 | 0.9964 | 5.18e-05
292.02 | 1.7075 | 0.013369 | 0.0031537 | 252.33 | 254.0375 | 1.0396 | 0.0041015 | 253.1838 | 0.85377 | 252.8992 | 0.99813 | 0.0033658 | 0.9987 | 0.0033677
292.04 | 3.2312 | 0.014122 | 0.0040139 | 252.5131 | 255.7443 | 0.8565 | 0.0033792 | 254.1287 | 1.6156 | 253.5902 | 1.0019 | 0.0063692 | 1.0024 | 0.0063728
292.06 | 4.9125 | 0.014122 | 0.0048023 | 252.6341 | 257.5466 | 0.7355 | 0.0029018 | 255.0903 | 2.4562 | 254.2716 | 1.0056 | 0.0096832 | 1.0062 | 0.0096887
292.08 | 6.2785 | 0.014875 | 0.0055191 | 252.4114 | 258.6899 | 0.9582 | 0.0037804 | 255.5506 | 3.1392 | 254.5042 | 1.0075 | 0.012376 | 1.008 | 0.012383
292.1 | 7.6708 | 0.014875 | 0.0063075 | 252.7108 | 260.3816 | 0.6588 | 0.0025992 | 256.5462 | 3.8354 | 255.2677 | 1.0114 | 0.01512 | 1.012 | 0.015129
292.12 | 9.1156 | 0.01544 | 0.0069526 | 252.6488 | 261.7644 | 0.7208 | 0.0028438 | 257.2066 | 4.5578 | 255.6873 | 1.014 | 0.017968 | 1.0146 | 0.017979
292.14 | 10.1927 | 0.016005 | 0.007526 | 252.7749 | 262.9676 | 0.5947 | 0.0023463 | 257.8713 | 5.0964 | 256.1725 | 1.0166 | 0.020091 | 1.0172 | 0.020103
292.16 | 11.0596 | 0.016005 | 0.0080994 | 252.8402 | 263.8998 | 0.5294 | 0.0020886 | 258.37 | 5.5298 | 256.5267 | 1.0186 | 0.0218 | 1.0192 | 0.021813
292.18 | 11.8214 | 0.016381 | 0.0086728 | 252.8527 | 264.6741 | 0.5169 | 0.0020393 | 258.7634 | 5.9107 | 256.7932 | 1.0201 | 0.023302 | 1.0207 | 0.023315
292.2 | 12.3731 | 0.016381 | 0.0088878 | 253.2033 | 265.5764 | 0.1663 | 0.000656 | 259.3899 | 6.1866 | 257.3277 | 1.0226 | 0.024389 | 1.0232 | 0.024403
292.22 | 12.6621 | 0.016758 | 0.0091029 | 253.1115 | 265.7736 | 0.2581 | 0.0010183 | 259.4425 | 6.331 | 257.3322 | 1.0228 | 0.024959 | 1.0234 | 0.024973
292.24 | 12.8197 | 0.016758 | 0.0092462 | 253.4092 | 266.2289 | -0.0396 | -0.00015623 | 259.819 | 6.4098 | 257.6824 | 1.0243 | 0.02527 | 1.0249 | 0.025284
292.26 | 12.7146 | 0.016758 | 0.0092462 | 253.1476 | 265.8622 | 0.222 | 0.000876 | 259.5049 | 6.3573 | 257.3858 | 1.023 | 0.025062 | 1.0236 | 0.025077
292.28 | 12.5307 | 0.016758 | 0.0089595 | 253.3224 | 265.8531 | 0.0472 | 0.00018622 | 259.5878 | 6.2654 | 257.4993 | 1.0234 | 0.0247 | 1.024 | 0.024714
292.3 | 12.3731 | 0.016758 | 0.0089595 | 253.3563 | 265.7294 | 0.0133 | 5.25e-05 | 259.5429 | 6.1866 | 257.4807 | 1.0232 | 0.024389 | 1.0238 | 0.024403
292.32 | 11.874 | 0.016758 | 0.0083861 | 253.1694 | 265.0434 | 0.2002 | 0.00079 | 259.1064 | 5.937 | 257.1274 | 1.0215 | 0.023405 | 1.0221 | 0.023419
292.34 | 11.1121 | 0.016758 | 0.0075977 | 253.8069 | 264.919 | -0.4373 | -0.00173 | 259.363 | 5.5561 | 257.5109 | 1.0225 | 0.021904 | 1.0231 | 0.021916
292.36 | 9.8512 | 0.016758 | 0.0068092 | 254.0277 | 263.8789 | -0.6581 | -0.0025964 | 258.9533 | 4.9256 | 257.3114 | 1.0209 | 0.019418 | 1.0215 | 0.019429
292.38 | 8.8529 | 0.016758 | 0.0059491 | 254.329 | 263.1819 | -0.9594 | -0.0037851 | 258.7555 | 4.4265 | 257.28 | 1.0201 | 0.017451 | 1.0207 | 0.01746
292.4 | 7.8547 | 0.016193 | 0.0048023 | 254.4537 | 262.3084 | -1.0841 | -0.0042771 | 258.381 | 3.9273 | 257.0719 | 1.0186 | 0.015483 | 1.0192 | 0.015492
292.42 | 6.4361 | 0.015628 | 0.0031537 | 254.4612 | 260.8973 | -1.0916 | -0.0043067 | 257.6793 | 3.2181 | 256.6066 | 1.0159 | 0.012687 | 1.0164 | 0.012694
292.44 | 5.0701 | 0.015628 | 0.0010751 | 254.9333 | 260.0034 | -1.5637 | -0.0061693 | 257.4683 | 2.535 | 256.6233 | 1.015 | 0.0099939 | 1.0156 | 0.0099996
292.46 | 3.5464 | 0.014875 | -0.0016486 | 254.7039 | 258.2503 | -1.3343 | -0.0052642 | 256.4771 | 1.7732 | 255.886 | 1.0111 | 0.0069906 | 1.0117 | 0.0069945
292.48 | 1.7338 | 0.014875 | -0.0051607 | 254.8581 | 256.5919 | -1.4885 | -0.0058726 | 255.725 | 0.86691 | 255.436 | 1.0081 | 0.0034176 | 1.0087 | 0.0034196
292.5 | -0.05254 | 0.01431 | -0.00896 | 254.8777 | 254.8252 | -1.5081 | -0.0059499 | 254.8514 | -0.02627 | 254.8602 | 1.0047 | -0.000104 | 1.0053 | -0.000104
292.52 | -1.6813 | 0.01431 | -0.012973 | 254.7254 | 253.0441 | -1.3558 | -0.005349 | 253.8848 | -0.84064 | 254.165 | 1.0009 | -0.003314 | 1.0015 | -0.0033159
292.54 | -3.3888 | 0.013557 | -0.017274 | 254.8262 | 251.4374 | -1.4566 | -0.0057467 | 253.1318 | -1.6944 | 253.6966 | 0.99792 | -0.0066799 | 0.99849 | -0.0066837
292.56 | -5.2802 | 0.012427 | -0.019998 | 254.9004 | 249.6202 | -1.5308 | -0.0060395 | 252.2603 | -2.6401 | 253.1403 | 0.99449 | -0.010408 | 0.99505 | -0.010414
292.58 | -6.2522 | 0.012427 | -0.020929 | 254.6983 | 248.4461 | -1.3287 | -0.0052421 | 251.5722 | -3.1261 | 252.6142 | 0.99177 | -0.012324 | 0.99234 | -0.012331
292.6 | -7.0403 | 0.012427 | -0.023008 | 254.5125 | 247.4722 | -1.1429 | -0.0045091 | 250.9923 | -3.5202 | 252.1657 | 0.98949 | -0.013878 | 0.99005 | -0.013885
292.62 | -8.8792 | 0.012051 | -0.026879 | 254.7466 | 245.8674 | -1.377 | -0.0054327 | 250.307 | -4.4396 | 251.7869 | 0.98679 | -0.017502 | 0.98735 | -0.017512
292.64 | -10.4554 | 0.011298 | -0.028384 | 254.7823 | 244.3269 | -1.4127 | -0.0055735 | 249.5546 | -5.2277 | 251.2972 | 0.98382 | -0.020609 | 0.98438 | -0.020621
292.66 | -10.9808 | 0.011298 | -0.028814 | 254.6478 | 243.667 | -1.2782 | -0.00504 | 249.1574 | -5.4904 | 250.9875 | 0.98226 | -0.021645 | 0.98281 | -0.021657
292.68 | -11.7426 | 0.010733 | -0.029889 | 254.2751 | 242.5325 | -0.9055 | -0.0035725 | 248.4038 | -5.8713 | 250.3609 | 0.97928 | -0.023147 | 0.97984 | -0.02316
292.7 | -12.4519 | 0.010356 | -0.030606 | 254.2841 | 241.8322 | -0.9145 | -0.003608 | 248.0581 | -6.226 | 250.1335 | 0.97792 | -0.024545 | 0.97848 | -0.024559
292.72 | -12.8197 | 0.010356 | -0.031 | 254.1955 | 241.3758 | -0.8259 | -0.0032584 | 247.7857 | -6.4098 | 249.9223 | 0.97685 | -0.02527 | 0.9774 | -0.025284
292.74 | -13.0036 | 0.0099795 | -0.031179 | 254.0798 | 241.0762 | -0.7102 | -0.002802 | 247.578 | -6.5018 | 249.7453 | 0.97603 | -0.025632 | 0.97658 | -0.025647
292.76 | -13.1087 | 0.0099795 | -0.031322 | 253.9625 | 240.8538 | -0.5929 | -0.0023392 | 247.4082 | -6.5543 | 249.5929 | 0.97536 | -0.025839 | 0.97591 | -0.025854
292.78 | -13.1612 | 0.0099795 | -0.031322 | 253.7011 | 240.5399 | -0.3315 | -0.0013079 | 247.1205 | -6.5806 | 249.314 | 0.97422 | -0.025943 | 0.97478 | -0.025958
292.8 | -13.0036 | 0.0099795 | -0.030606 | 253.9289 | 240.9253 | -0.5593 | -0.00221 | 247.4271 | -6.5018 | 249.5944 | 0.97543 | -0.025632 | 0.97599 | -0.025647
292.82 | -12.8722 | 0.0099795 | -0.02738 | 253.9337 | 241.0615 | -0.5641 | -0.0022255 | 247.4976 | -6.4361 | 249.643 | 0.97571 | -0.025373 | 0.97627 | -0.025388
292.84 | -12.4256 | 0.010356 | -0.020141 | 253.5922 | 241.1666 | -0.2226 | -0.000878 | 247.3794 | -6.2128 | 249.4503 | 0.97525 | -0.024493 | 0.9758 | -0.024507
292.86 | -10.9545 | 0.010356 | -0.0088162 | 253.2853 | 242.3308 | 0.0843 | 0.00033259 | 247.808 | -5.4773 | 249.6338 | 0.97694 | -0.021593 | 0.97749 | -0.021605
292.88 | -8.5377 | 0.010921 | -0.0046589 | 252.7559 | 244.2182 | 0.6137 | 0.0024212 | 248.487 | -4.2689 | 249.91 | 0.97961 | -0.016829 | 0.98017 | -0.016839
292.9 | -7.8021 | 0.010921 | -0.0034405 | 253.0012 | 245.1991 | 0.3684 | 0.0014535 | 249.1001 | -3.9011 | 250.4005 | 0.98203 | -0.015379 | 0.98259 | -0.015388
292.92 | -6.1471 | 0.011486 | -0.0019353 | 252.7388 | 246.5917 | 0.6308 | 0.0024887 | 249.6652 | -3.0736 | 250.6898 | 0.98426 | -0.012117 | 0.98482 | -0.012124
292.94 | -4.7286 | 0.011486 | -0.00071676 | 252.7731 | 248.0445 | 0.5965 | 0.0023534 | 250.4088 | -2.3643 | 251.1969 | 0.98719 | -0.0093207 | 0.98775 | -0.0093261
292.96 | -3.3363 | 0.012239 | 0.0002867 | 252.4868 | 249.1505 | 0.8828 | 0.0034829 | 250.8187 | -1.6681 | 251.3747 | 0.9888 | -0.0065763 | 0.98937 | -0.0065801
292.98 | -1.5499 | 0.012239 | 0.00136 | 252.5676 | 251.0177 | 0.802 | 0.0031641 | 251.7926 | -0.77496 | 252.051 | 0.99264 | -0.0030551 | 0.99321 | -0.0030569
293 | 0.15762 | 0.012992 | 0.002222 | 252.5828 | 252.7404 | 0.7868 | 0.0031042 | 252.6616 | 0.07881 | 252.6353 | 0.99607 | 0.000311 | 0.99664 | 0.000311
293.02 | 1.8126 | 0.013934 | 0.0031537 | 252.4346 | 254.2472 | 0.935 | 0.0036889 | 253.3409 | 0.90631 | 253.0388 | 0.99875 | 0.003573 | 0.99932 | 0.003575
293.04 | 3.3625 | 0.013934 | 0.0040139 | 252.573 | 255.9355 | 0.7966 | 0.0031428 | 254.2543 | 1.6813 | 253.6938 | 1.0023 | 0.0066281 | 1.0029 | 0.0066319
293.06 | 4.7548 | 0.014687 | 0.0048023 | 252.3881 | 257.1429 | 0.9815 | 0.0038723 | 254.7655 | 2.3774 | 253.973 | 1.0044 | 0.0093725 | 1.0049 | 0.0093779
293.08 | 6.5149 | 0.014687 | 0.0055907 | 252.5134 | 259.0283 | 0.8562 | 0.003378 | 255.7709 | 3.2575 | 254.685 | 1.0083 | 0.012842 | 1.0089 | 0.012849
293.1 | 7.6971 | 0.015063 | 0.0062358 | 252.401 | 260.0981 | 0.9686 | 0.0038214 | 256.2495 | 3.8485 | 254.9667 | 1.0102 | 0.015172 | 1.0108 | 0.015181
293.12 | 9.0106 | 0.015628 | 0.0070243 | 252.655 | 261.6656 | 0.7146 | 0.0028193 | 257.1603 | 4.5053 | 255.6585 | 1.0138 | 0.017761 | 1.0144 | 0.017771
293.14 | 10.0876 | 0.015628 | 0.0075977 | 252.7173 | 262.8049 | 0.6523 | 0.0025735 | 257.7611 | 5.0438 | 256.0798 | 1.0162 | 0.019884 | 1.0168 | 0.019896
293.16 | 11.2172 | 0.016193 | 0.0080994 | 252.7326 | 263.9498 | 0.637 | 0.0025132 | 258.3412 | 5.6086 | 256.4717 | 1.0185 | 0.022111 | 1.019 | 0.022123
293.18 | 11.7952 | 0.016193 | 0.0085295 | 252.7889 | 264.5841 | 0.5807 | 0.002291 | 258.6865 | 5.8976 | 256.7206 | 1.0198 | 0.02325 | 1.0204 | 0.023263
293.2 | 12.2943 | 0.016758 | 0.0088878 | 252.9553 | 265.2496 | 0.4143 | 0.0016345 | 259.1024 | 6.1471 | 257.0534 | 1.0215 | 0.024234 | 1.022 | 0.024248
293.22 | 12.846 | 0.016758 | 0.0090312 | 253.2159 | 266.0619 | 0.1537 | 0.00060639 | 259.6389 | 6.423 | 257.4979 | 1.0236 | 0.025321 | 1.0242 | 0.025336
293.24 | 13.0298 | 0.016946 | 0.0093179 | 253.1033 | 266.1331 | 0.2663 | 0.0010506 | 259.6182 | 6.5149 | 257.4466 | 1.0235 | 0.025684 | 1.0241 | 0.025698
293.26 | 12.8722 | 0.016946 | 0.0092462 | 253.4741 | 266.3463 | -0.1045 | -0.00041228 | 259.9102 | 6.4361 | 257.7648 | 1.0246 | 0.025373 | 1.0252 | 0.025388
293.28 | 12.8722 | 0.016946 | 0.0091029 | 253.312 | 266.1842 | 0.0576 | 0.00022725 | 259.7481 | 6.4361 | 257.6027 | 1.024 | 0.025373 | 1.0246 | 0.025388
293.3 | 12.4256 | 0.016946 | 0.0088162 | 253.5195 | 265.9451 | -0.1499 | -0.000591 | 259.7323 | 6.2128 | 257.6614 | 1.0239 | 0.024493 | 1.0245 | 0.024507
293.32 | 11.9528 | 0.016946 | 0.0083861 | 253.5786 | 265.5314 | -0.209 | -0.000825 | 259.555 | 5.9764 | 257.5629 | 1.0232 | 0.023561 | 1.0238 | 0.023574
293.34 | 11.0071 | 0.016946 | 0.0074543 | 253.9086 | 264.9157 | -0.539 | -0.0021265 | 259.4121 | 5.5035 | 257.5776 | 1.0227 | 0.021697 | 1.0233 | 0.021709
293.36 | 9.9037 | 0.016946 | 0.0068092 | 254.0321 | 263.9358 | -0.6625 | -0.0026138 | 258.984 | 4.9519 | 257.3333 | 1.021 | 0.019522 | 1.0216 | 0.019533
293.38 | 8.9318 | 0.016381 | 0.0059491 | 254.3815 | 263.3133 | -1.0119 | -0.0039923 | 258.8474 | 4.4659 | 257.3588 | 1.0205 | 0.017606 | 1.021 | 0.017616
293.4 | 7.9598 | 0.016381 | 0.0046589 | 254.5951 | 262.5549 | -1.2255 | -0.004835 | 258.575 | 3.9799 | 257.2484 | 1.0194 | 0.01569 | 1.02 | 0.015699
293.42 | 6.4887 | 0.015817 | 0.0030821 | 254.5277 | 261.0164 | -1.1581 | -0.0045691 | 257.772 | 3.2443 | 256.6906 | 1.0162 | 0.01279 | 1.0168 | 0.012797
293.44 | 4.9125 | 0.015252 | 0.00093179 | 254.6434 | 259.5559 | -1.2738 | -0.0050255 | 257.0996 | 2.4562 | 256.2809 | 1.0136 | 0.0096832 | 1.0141 | 0.0096887
293.46 | 3.6252 | 0.015252 | -0.0017919 | 254.5071 | 258.1323 | -1.1375 | -0.0044878 | 256.3197 | 1.8126 | 255.7155 | 1.0105 | 0.0071459 | 1.0111 | 0.00715
293.48 | 1.8652 | 0.014498 | -0.005089 | 254.6568 | 256.522 | -1.2872 | -0.0050784 | 255.5894 | 0.93258 | 255.2785 | 1.0076 | 0.0036765 | 1.0082 | 0.0036786
293.5 | 0 | 0.014498 | -0.0092462 | 254.9639 | 254.9639 | -1.5943 | -0.00629 | 254.9639 | 0 | 254.9639 | 1.0051 | 0 | 1.0057 | 0
293.52 | -1.5762 | 0.013745 | -0.01326 | 255.0694 | 253.4932 | -1.6998 | -0.0067062 | 254.2813 | -0.7881 | 254.544 | 1.0025 | -0.0031069 | 1.003 | -0.0031087
293.54 | -3.1524 | 0.013745 | -0.017632 | 254.7835 | 251.6311 | -1.4139 | -0.0055783 | 253.2073 | -1.5762 | 253.7327 | 0.99822 | -0.0062138 | 0.99879 | -0.0062174
293.56 | -5.254 | 0.012616 | -0.020786 | 254.969 | 249.715 | -1.5994 | -0.0063101 | 252.342 | -2.627 | 253.2177 | 0.99481 | -0.010356 | 0.99538 | -0.010362
293.58 | -6.1734 | 0.012239 | -0.021431 | 254.8709 | 248.6975 | -1.5013 | -0.0059231 | 251.7842 | -3.0867 | 252.8131 | 0.99261 | -0.012169 | 0.99318 | -0.012176
293.6 | -6.9615 | 0.012239 | -0.023581 | 254.7494 | 247.7879 | -1.3798 | -0.0054437 | 251.2686 | -3.4808 | 252.4289 | 0.99058 | -0.013722 | 0.99114 | -0.01373
293.62 | -8.8267 | 0.011486 | -0.027237 | 254.83 | 246.0033 | -1.4604 | -0.0057617 | 250.4167 | -4.4133 | 251.8878 | 0.98722 | -0.017399 | 0.98778 | -0.017409
293.64 | -10.4817 | 0.011486 | -0.028384 | 254.9623 | 244.4806 | -1.5927 | -0.0062837 | 249.7215 | -5.2408 | 251.4684 | 0.98448 | -0.020661 | 0.98504 | -0.020673
293.66 | -10.8757 | 0.010733 | -0.028957 | 254.6348 | 243.7591 | -1.2652 | -0.0049916 | 249.1969 | -5.4379 | 251.0096 | 0.98241 | -0.021438 | 0.98297 | -0.02145
293.68 | -11.8214 | 0.010733 | -0.030032 | 254.5712 | 242.7498 | -1.2016 | -0.0047407 | 248.6605 | -5.9107 | 250.6307 | 0.9803 | -0.023302 | 0.98085 | -0.023315
293.7 | -12.557 | 0.010356 | -0.030749 | 254.411 | 241.854 | -1.0414 | -0.0041086 | 248.1325 | -6.2785 | 250.2253 | 0.97821 | -0.024752 | 0.97877 | -0.024766
293.72 | -12.8722 | 0.010356 | -0.031 | 254.2023 | 241.3301 | -0.8327 | -0.0032853 | 247.7662 | -6.4361 | 249.9116 | 0.97677 | -0.025373 | 0.97733 | -0.025388
293.74 | -13.1349 | 0.0099795 | -0.031322 | 254.3013 | 241.1664 | -0.9317 | -0.0036758 | 247.7338 | -6.5675 | 249.923 | 0.97664 | -0.025891 | 0.9772 | -0.025906
293.76 | -13.4502 | 0.0099795 | -0.031537 | 254.3473 | 240.8971 | -0.9777 | -0.0038573 | 247.6222 | -6.7251 | 249.8639 | 0.9762 | -0.026512 | 0.97676 | -0.026527
293.78 | -13.3714 | 0.0099795 | -0.031394 | 254.1019 | 240.7305 | -0.7323 | -0.0028891 | 247.4162 | -6.6857 | 249.6448 | 0.97539 | -0.026357 | 0.97595 | -0.026372
293.8 | -13.1875 | 0.0099795 | -0.030892 | 253.9277 | 240.7402 | -0.5581 | -0.0022019 | 247.334 | -6.5937 | 249.5319 | 0.97507 | -0.025995 | 0.97562 | -0.026009
293.82 | -13.0561 | 0.0099795 | -0.02781 | 254.0175 | 240.9614 | -0.6479 | -0.00256 | 247.4894 | -6.5281 | 249.6655 | 0.97568 | -0.025736 | 0.97624 | -0.02575
293.84 | -12.6095 | 0.0099795 | -0.020714 | 253.8156 | 241.2061 | -0.446 | -0.0017596 | 247.5108 | -6.3048 | 249.6124 | 0.97576 | -0.024855 | 0.97632 | -0.024869
293.86 | -11.2698 | 0.0099795 | -0.0093179 | 253.5511 | 242.2813 | -0.1815 | -0.000716 | 247.9162 | -5.6349 | 249.7945 | 0.97736 | -0.022214 | 0.97792 | -0.022227
293.88 | -8.4852 | 0.010544 | -0.0045156 | 252.8605 | 244.3753 | 0.5091 | 0.0020086 | 248.6179 | -4.2426 | 250.0321 | 0.98013 | -0.016726 | 0.98069 | -0.016735
293.9 | -7.9072 | 0.011109 | -0.0037272 | 252.8989 | 244.9917 | 0.4707 | 0.0018571 | 248.9453 | -3.9536 | 250.2632 | 0.98142 | -0.015586 | 0.98198 | -0.015595
293.92 | -6.1997 | 0.011109 | -0.0020786 | 252.7681 | 246.5684 | 0.6015 | 0.0023731 | 249.6683 | -3.0998 | 250.7015 | 0.98427 | -0.012221 | 0.98483 | -0.012227
293.94 | -4.7548 | 0.011862 | -0.00086 | 252.7227 | 247.9679 | 0.6469 | 0.0025522 | 250.3453 | -2.3774 | 251.1378 | 0.98694 | -0.0093725 | 0.9875 | -0.0093779
293.96 | -3.2837 | 0.011862 | 0.0002867 | 252.9559 | 249.6722 | 0.4137 | 0.0016322 | 251.314 | -1.6419 | 251.8613 | 0.99076 | -0.0064727 | 0.99132 | -0.0064764
293.98 | -1.4711 | 0.012616 | 0.00122 | 252.5648 | 251.0937 | 0.8048 | 0.0031752 | 251.8292 | -0.73556 | 252.0744 | 0.99279 | -0.0028998 | 0.99335 | -0.0029014
294 | 0.05254 | 0.012616 | 0.002222 | 252.593 | 252.6455 | 0.7766 | 0.0030639 | 252.6193 | 0.02627 | 252.6105 | 0.9959 | 0.000104 | 0.99647 | 0.000104
294.02 | 1.5762 | 0.013369 | 0.0031537 | 252.6249 | 254.2011 | 0.7447 | 0.0029381 | 253.413 | 0.7881 | 253.1503 | 0.99903 | 0.0031069 | 0.9996 | 0.0031087
294.04 | 3.5727 | 0.013369 | 0.0040139 | 252.3895 | 255.9622 | 0.9801 | 0.0038668 | 254.1759 | 1.7864 | 253.5804 | 1.002 | 0.0070423 | 1.0026 | 0.0070464
294.06 | 4.8074 | 0.01431 | 0.0046589 | 252.4388 | 257.2462 | 0.9308 | 0.0036723 | 254.8425 | 2.4037 | 254.0413 | 1.0047 | 0.0094761 | 1.0052 | 0.0094815
294.08 | 6.3836 | 0.015063 | 0.0055191 | 252.6378 | 259.0214 | 0.7318 | 0.0028872 | 255.8296 | 3.1918 | 254.7657 | 1.0086 | 0.012583 | 1.0091 | 0.01259
294.1 | 7.6183 | 0.015063 | 0.0063075 | 252.5417 | 260.16 | 0.8279 | 0.0032663 | 256.3508 | 3.8091 | 255.0811 | 1.0106 | 0.015017 | 1.0112 | 0.015025
294.12 | 9.0631 | 0.015628 | 0.0068809 | 252.65 | 261.7131 | 0.7196 | 0.002839 | 257.1816 | 4.5315 | 255.671 | 1.0139 | 0.017865 | 1.0145 | 0.017875
294.14 | 10.0088 | 0.015628 | 0.0074543 | 252.6304 | 262.6392 | 0.7392 | 0.0029164 | 257.6348 | 5.0044 | 255.9667 | 1.0157 | 0.019729 | 1.0163 | 0.01974
294.16 | 10.9283 | 0.016193 | 0.0080994 | 252.8005 | 263.7288 | 0.5691 | 0.0022453 | 258.2646 | 5.4641 | 256.4433 | 1.0182 | 0.021541 | 1.0187 | 0.021554
294.18 | 11.6901 | 0.016193 | 0.0084578 | 252.9565 | 264.6466 | 0.4131 | 0.0016298 | 258.8015 | 5.845 | 256.8532 | 1.0203 | 0.023043 | 1.0209 | 0.023056
294.2 | 12.3468 | 0.01657 | 0.0088162 | 253.0251 | 265.3719 | 0.3445 | 0.0013592 | 259.1985 | 6.1734 | 257.1407 | 1.0218 | 0.024338 | 1.0224 | 0.024351
294.22 | 12.7934 | 0.016758 | 0.0091029 | 253.0824 | 265.8758 | 0.2872 | 0.0011331 | 259.4791 | 6.3967 | 257.3469 | 1.0229 | 0.025218 | 1.0235 | 0.025232
294.24 | 13.0036 | 0.016758 | 0.0091029 | 253.1586 | 266.1622 | 0.211 | 0.00083246 | 259.6604 | 6.5018 | 257.4931 | 1.0237 | 0.025632 | 1.0242 | 0.025647
294.26 | 12.951 | 0.016758 | 0.0091029 | 253.1573 | 266.1083 | 0.2123 | 0.00083759 | 259.6328 | 6.4755 | 257.4743 | 1.0236 | 0.025528 | 1.0241 | 0.025543
294.28 | 12.7146 | 0.016758 | 0.0091029 | 253.3806 | 266.0952 | -0.011 | -4.3398e-05 | 259.7379 | 6.3573 | 257.6188 | 1.024 | 0.025062 | 1.0246 | 0.025077
294.3 | 12.6883 | 0.016758 | 0.0088162 | 253.3763 | 266.0646 | -0.0067 | -2.6434e-05 | 259.7205 | 6.3442 | 257.6057 | 1.0239 | 0.025011 | 1.0245 | 0.025025
294.32 | 11.9265 | 0.016758 | 0.0083861 | 253.5212 | 265.4477 | -0.1516 | -0.00059811 | 259.4845 | 5.9633 | 257.4967 | 1.023 | 0.023509 | 1.0236 | 0.023522
294.34 | 11.1121 | 0.016758 | 0.0075977 | 253.673 | 264.7851 | -0.3034 | -0.001197 | 259.2291 | 5.5561 | 257.377 | 1.022 | 0.021904 | 1.0225 | 0.021916
294.36 | 10.1664 | 0.01657 | 0.0067376 | 253.965 | 264.1314 | -0.5954 | -0.002349 | 259.0482 | 5.0832 | 257.3538 | 1.0212 | 0.02004 | 1.0218 | 0.020051
294.38 | 9.1944 | 0.01657 | 0.0058058 | 254.0696 | 263.264 | -0.7 | -0.0027617 | 258.6668 | 4.5972 | 257.1344 | 1.0197 | 0.018124 | 1.0203 | 0.018134
294.4 | 7.881 | 0.016005 | 0.0045873 | 254.2745 | 262.1555 | -0.9049 | -0.0035701 | 258.215 | 3.9405 | 256.9015 | 1.018 | 0.015535 | 1.0185 | 0.015543
294.42 | 6.5675 | 0.016005 | 0.0030104 | 254.3944 | 260.9619 | -1.0248 | -0.0040431 | 257.6781 | 3.2837 | 256.5836 | 1.0158 | 0.012945 | 1.0164 | 0.012953
294.44 | 5.0438 | 0.01544 | 0.0010751 | 254.6893 | 259.7331 | -1.3197 | -0.0052066 | 257.2112 | 2.5219 | 256.3706 | 1.014 | 0.0099421 | 1.0146 | 0.0099478
294.46 | 3.7829 | 0.014687 | -0.0015052 | 254.5167 | 258.2996 | -1.1471 | -0.0045257 | 256.4081 | 1.8914 | 255.7777 | 1.0108 | 0.0074566 | 1.0114 | 0.0074608
294.48 | 2.1016 | 0.014687 | -0.005089 | 254.4286 | 256.5302 | -1.059 | -0.0041781 | 255.4794 | 1.0508 | 255.1291 | 1.0072 | 0.0041426 | 1.0078 | 0.0041449
294.5 | 0.2627 | 0.013934 | -0.0089595 | 254.5822 | 254.8449 | -1.2126 | -0.0047841 | 254.7135 | 0.13135 | 254.6698 | 1.0042 | 0.000518 | 1.0047 | 0.000518
294.52 | -1.4711 | 0.013934 | -0.013403 | 254.6807 | 253.2096 | -1.3111 | -0.00517 | 253.9451 | -0.73556 | 254.1903 | 1.0011 | -0.0028998 | 1.0017 | -0.0029014
294.54 | -3.0473 | 0.012992 | -0.017632 | 254.482 | 251.4347 | -1.1124 | -0.0043888 | 252.9583 | -1.5237 | 253.4662 | 0.99724 | -0.0060067 | 0.99781 | -0.0060101
294.56 | -5.0964 | 0.012992 | -0.020428 | 254.7274 | 249.631 | -1.3578 | -0.0053569 | 252.1792 | -2.5482 | 253.0286 | 0.99417 | -0.010046 | 0.99473 | -0.010051
294.58 | -5.9633 | 0.012427 | -0.021216 | 254.4152 | 248.4519 | -1.0456 | -0.0041252 | 251.4336 | -2.9816 | 252.4274 | 0.99123 | -0.011754 | 0.99179 | -0.011761
294.6 | -6.6988 | 0.012427 | -0.023581 | 254.6674 | 247.9686 | -1.2978 | -0.0051202 | 251.318 | -3.3494 | 252.4345 | 0.99077 | -0.013204 | 0.99134 | -0.013212
294.62 | -8.9055 | 0.011674 | -0.027452 | 254.7552 | 245.8497 | -1.3856 | -0.0054666 | 250.3025 | -4.4527 | 251.7867 | 0.98677 | -0.017554 | 0.98733 | -0.017564
294.64 | -10.219 | 0.011109 | -0.02824 | 254.7191 | 244.5001 | -1.3495 | -0.0053242 | 249.6096 | -5.1095 | 251.3128 | 0.98404 | -0.020143 | 0.9846 | -0.020155
294.66 | -10.6656 | 0.011109 | -0.028957 | 254.3673 | 243.7017 | -0.9977 | -0.0039362 | 249.0345 | -5.3328 | 250.8121 | 0.98177 | -0.021023 | 0.98233 | -0.021035
294.68 | -11.5325 | 0.010544 | -0.029889 | 254.3948 | 242.8623 | -1.0252 | -0.0040447 | 248.6286 | -5.7662 | 250.5506 | 0.98017 | -0.022732 | 0.98073 | -0.022745
294.7 | -12.3994 | 0.010544 | -0.030749 | 254.3545 | 241.9551 | -0.9849 | -0.00389 | 248.1548 | -6.1997 | 250.2214 | 0.9783 | -0.024441 | 0.97886 | -0.024455
294.72 | -12.7934 | 0.010168 | -0.031 | 254.3643 | 241.5709 | -0.9947 | -0.0039244 | 247.9676 | -6.3967 | 250.0998 | 0.97756 | -0.025218 | 0.97812 | -0.025232
294.74 | -12.951 | 0.010168 | -0.031322 | 254.327 | 241.376 | -0.9574 | -0.00378 | 247.8515 | -6.4755 | 250.01 | 0.97711 | -0.025528 | 0.97766 | -0.025543
294.76 | -13.0561 | 0.0099795 | -0.031322 | 254.1901 | 241.134 | -0.8205 | -0.0032371 | 247.662 | -6.5281 | 249.8381 | 0.97636 | -0.025736 | 0.97692 | -0.02575
294.78 | -13.1349 | 0.0099795 | -0.031322 | 253.8748 | 240.7399 | -0.5052 | -0.0019932 | 247.3073 | -6.5675 | 249.4965 | 0.97496 | -0.025891 | 0.97552 | -0.025906
294.8 | -13.0561 | 0.0099795 | -0.030749 | 253.9116 | 240.8555 | -0.542 | -0.0021384 | 247.3835 | -6.5281 | 249.5596 | 0.97526 | -0.025736 | 0.97582 | -0.02575
294.82 | -12.9248 | 0.0099795 | -0.02781 | 253.9222 | 240.9974 | -0.5526 | -0.00218 | 247.4598 | -6.4624 | 249.6139 | 0.97556 | -0.025477 | 0.97612 | -0.025491
294.84 | -12.5833 | 0.010168 | -0.021001 | 253.6209 | 241.0376 | -0.2513 | -0.00099146 | 247.3293 | -6.2916 | 249.4265 | 0.97505 | -0.024804 | 0.9756 | -0.024818
294.86 | -11.1647 | 0.010168 | -0.0098913 | 253.3456 | 242.1809 | 0.024 | 9.47e-05 | 247.7633 | -5.5823 | 249.624 | 0.97676 | -0.022007 | 0.97732 | -0.02202
294.88 | -8.4589 | 0.010733 | -0.0045156 | 252.8691 | 244.4102 | 0.5005 | 0.0019746 | 248.6397 | -4.2294 | 250.0495 | 0.98021 | -0.016674 | 0.98077 | -0.016683
294.9 | -7.881 | 0.010733 | -0.0035838 | 253.0167 | 245.1357 | 0.3529 | 0.0013923 | 249.0762 | -3.9405 | 250.3897 | 0.98193 | -0.015535 | 0.98249 | -0.015543
294.92 | -6.3836 | 0.011298 | -0.0020786 | 252.726 | 246.3424 | 0.6436 | 0.0025392 | 249.5342 | -3.1918 | 250.5981 | 0.98374 | -0.012583 | 0.9843 | -0.01259
294.94 | -4.8599 | 0.012051 | -0.00071676 | 252.7095 | 247.8496 | 0.6601 | 0.0026043 | 250.2795 | -2.43 | 251.0895 | 0.98668 | -0.0095797 | 0.98724 | -0.0095851
294.96 | -3.2575 | 0.012051 | 0.0002867 | 252.6017 | 249.3442 | 0.7679 | 0.0030296 | 250.973 | -1.6287 | 251.5159 | 0.98941 | -0.006421 | 0.98998 | -0.0064246
294.98 | -1.6025 | 0.012992 | 0.0012185 | 252.5643 | 250.9618 | 0.8053 | 0.0031772 | 251.7631 | -0.80123 | 252.0301 | 0.99253 | -0.0031587 | 0.99309 | -0.0031605
295 | 0.07881 | 0.012992 | 0.002222 | 252.4114 | 252.4902 | 0.9582 | 0.0037804 | 252.4508 | 0.039405 | 252.4377 | 0.99524 | 0.000155 | 0.99581 | 0.000155
295.02 | 1.4711 | 0.013369 | 0.0031537 | 252.3771 | 253.8482 | 0.9925 | 0.0039157 | 253.1127 | 0.73556 | 252.8675 | 0.99785 | 0.0028998 | 0.99842 | 0.0029014
295.04 | 2.9685 | 0.013369 | 0.0039422 | 252.5208 | 255.4893 | 0.8488 | 0.0033488 | 254.005 | 1.4842 | 253.5103 | 1.0014 | 0.0058514 | 1.0019 | 0.0058547
295.06 | 4.4396 | 0.01431 | 0.0048023 | 252.5706 | 257.0102 | 0.799 | 0.0031523 | 254.7904 | 2.2198 | 254.0505 | 1.0045 | 0.0087511 | 1.005 | 0.0087561
295.08 | 6.2785 | 0.014875 | 0.0055907 | 252.4605 | 258.739 | 0.9091 | 0.0035867 | 255.5997 | 3.1392 | 254.5533 | 1.0077 | 0.012376 | 1.0082 | 0.012383
295.1 | 7.4869 | 0.014875 | 0.0063075 | 252.5942 | 260.0811 | 0.7754 | 0.0030592 | 256.3377 | 3.7435 | 255.0898 | 1.0106 | 0.014758 | 1.0111 | 0.014766
295.12 | 8.9318 | 0.015628 | 0.0070243 | 252.6476 | 261.5794 | 0.722 | 0.0028485 | 257.1135 | 4.4659 | 255.6249 | 1.0136 | 0.017606 | 1.0142 | 0.017616
295.14 | 9.7987 | 0.015628 | 0.007526 | 252.5828 | 262.3815 | 0.7868 | 0.0031042 | 257.4821 | 4.8993 | 255.849 | 1.0151 | 0.019315 | 1.0157 | 0.019326
295.16 | 10.9283 | 0.016193 | 0.0080994 | 252.8157 | 263.744 | 0.5539 | 0.0021853 | 258.2798 | 5.4641 | 256.4585 | 1.0182 | 0.021541 | 1.0188 | 0.021554
295.18 | 11.5062 | 0.016193 | 0.0085295 | 253.0563 | 264.5625 | 0.3133 | 0.0012361 | 258.8094 | 5.7531 | 256.8917 | 1.0203 | 0.02268 | 1.0209 | 0.022693
295.2 | 12.1892 | 0.01657 | 0.0088162 | 253.0245 | 265.2137 | 0.3451 | 0.0013615 | 259.1191 | 6.0946 | 257.0876 | 1.0215 | 0.024027 | 1.0221 | 0.024041
295.22 | 12.6621 | 0.016946 | 0.0091029 | 253.3083 | 265.9704 | 0.0613 | 0.00024185 | 259.6393 | 6.331 | 257.529 | 1.0236 | 0.024959 | 1.0242 | 0.024973
295.24 | 12.951 | 0.016946 | 0.0092462 | 253.1431 | 266.0941 | 0.2265 | 0.00089361 | 259.6186 | 6.4755 | 257.4601 | 1.0235 | 0.025528 | 1.0241 | 0.025543
295.26 | 12.6621 | 0.016946 | 0.0092462 | 253.2919 | 265.954 | 0.0777 | 0.00030655 | 259.6229 | 6.331 | 257.5126 | 1.0235 | 0.024959 | 1.0241 | 0.024973
295.28 | 12.557 | 0.016946 | 0.0091029 | 253.3683 | 265.9253 | 0.0013 | 5.1289e-06 | 259.6468 | 6.2785 | 257.554 | 1.0236 | 0.024752 | 1.0242 | 0.024766
295.3 | 12.4256 | 0.016946 | 0.0089595 | 253.6191 | 266.0447 | -0.2495 | -0.00098435 | 259.8319 | 6.2128 | 257.761 | 1.0243 | 0.024493 | 1.0249 | 0.024507
295.32 | 11.7426 | 0.016946 | 0.0083861 | 253.6301 | 265.3727 | -0.2605 | -0.0010278 | 259.5014 | 5.8713 | 257.5443 | 1.023 | 0.023147 | 1.0236 | 0.02316
295.34 | 10.8232 | 0.016946 | 0.007741 | 253.9966 | 264.8198 | -0.627 | -0.00247 | 259.4082 | 5.4116 | 257.6043 | 1.0227 | 0.021334 | 1.0232 | 0.021346
295.36 | 10.0351 | 0.01657 | 0.0068809 | 254.3357 | 264.3708 | -0.9661 | -0.0038116 | 259.3532 | 5.0175 | 257.6807 | 1.0225 | 0.019781 | 1.023 | 0.019792
295.38 | 8.9318 | 0.01657 | 0.0059491 | 254.3364 | 263.2682 | -0.9668 | -0.0038143 | 258.8023 | 4.4659 | 257.3137 | 1.0203 | 0.017606 | 1.0209 | 0.017616
295.4 | 7.7233 | 0.016005 | 0.0048023 | 254.6636 | 262.3869 | -1.294 | -0.0051052 | 258.5253 | 3.8617 | 257.238 | 1.0192 | 0.015224 | 1.0198 | 0.015233
295.42 | 6.3048 | 0.016005 | 0.0031537 | 254.7451 | 261.0499 | -1.3755 | -0.0054268 | 257.8975 | 3.1524 | 256.8467 | 1.0167 | 0.012428 | 1.0173 | 0.012435
295.44 | 4.8599 | 0.015252 | 0.00093179 | 254.66 | 259.5199 | -1.2904 | -0.005091 | 257.09 | 2.43 | 256.28 | 1.0135 | 0.0095797 | 1.0141 | 0.0095851
295.46 | 3.5202 | 0.015252 | -0.0017919 | 254.5167 | 258.0369 | -1.1471 | -0.0045257 | 256.2768 | 1.7601 | 255.6901 | 1.0103 | 0.0069388 | 1.0109 | 0.0069427
295.48 | 1.655 | 0.014498 | -0.0053757 | 254.8804 | 256.5354 | -1.5108 | -0.0059606 | 255.7079 | 0.8275 | 255.4321 | 1.0081 | 0.0032623 | 1.0087 | 0.0032641
295.5 | -0.23643 | 0.014498 | -0.0089595 | 254.7529 | 254.5165 | -1.3833 | -0.0054575 | 254.6347 | -0.11821 | 254.6741 | 1.0038 | -0.000466 | 1.0044 | -0.000466
295.52 | -1.7338 | 0.013745 | -0.012973 | 254.8086 | 253.0748 | -1.439 | -0.0056773 | 253.9417 | -0.86691 | 254.2307 | 1.0011 | -0.0034176 | 1.0017 | -0.0034196
295.54 | -3.31 | 0.012992 | -0.017632 | 254.8956 | 251.5856 | -1.526 | -0.0060205 | 253.2406 | -1.655 | 253.7923 | 0.99835 | -0.0065245 | 0.99892 | -0.0065282
295.56 | -5.5692 | 0.012992 | -0.020714 | 255.3188 | 249.7496 | -1.9492 | -0.0076902 | 252.5342 | -2.7846 | 253.4624 | 0.99557 | -0.010978 | 0.99613 | -0.010984
295.58 | -6.4361 | 0.012239 | -0.021216 | 254.7877 | 248.3516 | -1.4181 | -0.0055948 | 251.5696 | -3.2181 | 252.6423 | 0.99176 | -0.012687 | 0.99233 | -0.012694
295.6 | -7.0141 | 0.012239 | -0.023223 | 254.6165 | 247.6024 | -1.2469 | -0.0049194 | 251.1095 | -3.507 | 252.2785 | 0.98995 | -0.013826 | 0.99051 | -0.013834
295.62 | -8.9055 | 0.011486 | -0.027165 | 254.7958 | 245.8903 | -1.4262 | -0.0056268 | 250.3431 | -4.4527 | 251.8273 | 0.98693 | -0.017554 | 0.98749 | -0.017564
295.64 | -10.7181 | 0.011486 | -0.028527 | 255.0411 | 244.323 | -1.6715 | -0.0065946 | 249.682 | -5.3591 | 251.4684 | 0.98432 | -0.021127 | 0.98488 | -0.021139
295.66 | -10.9545 | 0.010921 | -0.028957 | 254.4293 | 243.4748 | -1.0597 | -0.0041808 | 248.952 | -5.4773 | 250.7778 | 0.98145 | -0.021593 | 0.982 | -0.021605
295.68 | -11.6901 | 0.010544 | -0.030032 | 254.567 | 242.8769 | -1.1974 | -0.0047241 | 248.722 | -5.845 | 250.6703 | 0.98054 | -0.023043 | 0.9811 | -0.023056
295.7 | -12.6095 | 0.010544 | -0.030606 | 254.4591 | 241.8496 | -1.0895 | -0.0042984 | 248.1543 | -6.3048 | 250.2559 | 0.9783 | -0.024855 | 0.97886 | -0.024869
295.72 | -12.8722 | 0.010168 | -0.0312 | 254.412 | 241.5398 | -1.0424 | -0.0041126 | 247.9759 | -6.4361 | 250.1213 | 0.9776 | -0.025373 | 0.97815 | -0.025388
295.74 | -13.0036 | 0.010168 | -0.031179 | 254.1901 | 241.1865 | -0.8205 | -0.0032371 | 247.6883 | -6.5018 | 249.8556 | 0.97646 | -0.025632 | 0.97702 | -0.025647
295.76 | -13.1612 | 0.010168 | -0.031322 | 254.0438 | 240.8826 | -0.6742 | -0.0026599 | 247.4632 | -6.5806 | 249.6567 | 0.97558 | -0.025943 | 0.97613 | -0.025958
295.78 | -13.24 | 0.010168 | -0.031179 | 254.2145 | 240.9745 | -0.8449 | -0.00333 | 247.5945 | -6.62 | 249.8012 | 0.97609 | -0.026098 | 0.97665 | -0.026113
295.8 | -13.1349 | 0.010168 | -0.030606 | 254.0058 | 240.8709 | -0.6362 | -0.00251 | 247.4383 | -6.5675 | 249.6275 | 0.97548 | -0.025891 | 0.97603 | -0.025906
295.82 | -12.8722 | 0.010168 | -0.027452 | 254.0583 | 241.1861 | -0.6887 | -0.0027171 | 247.6222 | -6.4361 | 249.7676 | 0.9762 | -0.025373 | 0.97676 | -0.025388
295.84 | -12.4519 | 0.010168 | -0.020284 | 254.0481 | 241.5962 | -0.6785 | -0.0026769 | 247.8221 | -6.226 | 249.8975 | 0.97699 | -0.024545 | 0.97755 | -0.024559
295.86 | -10.9808 | 0.010544 | -0.0088162 | 253.3782 | 242.3974 | -0.0086 | -3.393e-05 | 247.8878 | -5.4904 | 249.7179 | 0.97725 | -0.021645 | 0.97781 | -0.021657
295.88 | -8.2487 | 0.010544 | -0.0041572 | 252.855 | 244.6063 | 0.5146 | 0.00203 | 248.7306 | -4.1244 | 250.1054 | 0.98057 | -0.01626 | 0.98113 | -0.016269
295.9 | -7.8284 | 0.011109 | -0.0034405 | 252.9892 | 245.1608 | 0.3804 | 0.0015008 | 249.075 | -3.9142 | 250.3797 | 0.98193 | -0.015431 | 0.98249 | -0.01544
295.92 | -6.1471 | 0.011109 | -0.0019353 | 252.5557 | 246.4086 | 0.8139 | 0.0032111 | 249.4821 | -3.0736 | 250.5067 | 0.98354 | -0.012117 | 0.9841 | -0.012124
295.94 | -4.6498 | 0.011862 | -0.00057341 | 252.7662 | 248.1164 | 0.6034 | 0.0023806 | 250.4413 | -2.3249 | 251.2163 | 0.98732 | -0.0091654 | 0.98788 | -0.0091706
295.96 | -3.0998 | 0.012616 | 0.0002867 | 252.7394 | 249.6396 | 0.6302 | 0.0024863 | 251.1895 | -1.5499 | 251.7061 | 0.99027 | -0.0061103 | 0.99083 | -0.0061137
295.98 | -1.5499 | 0.012616 | 0.0013618 | 252.6574 | 251.1075 | 0.7122 | 0.0028098 | 251.8824 | -0.77496 | 252.1408 | 0.993 | -0.0030551 | 0.99356 | -0.0030569
296 | 0.05254 | 0.013369 | 0.0022936 | 252.6664 | 252.7189 | 0.7032 | 0.0027743 | 252.6927 | 0.02627 | 252.6839 | 0.99619 | 0.000104 | 0.99676 | 0.000104
296.02 | 1.7338 | 0.013369 | 0.0031537 | 252.5208 | 254.2546 | 0.8488 | 0.0033488 | 253.3877 | 0.86691 | 253.0987 | 0.99893 | 0.0034176 | 0.9995 | 0.0034196
296.04 | 3.1261 | 0.01431 | 0.0039422 | 252.6495 | 255.7756 | 0.7201 | 0.002841 | 254.2126 | 1.5631 | 253.6915 | 1.0022 | 0.006162 | 1.0028 | 0.0061656
296.06 | 4.7023 | 0.01431 | 0.0048023 | 252.7039 | 257.4062 | 0.6657 | 0.0026264 | 255.0551 | 2.3512 | 254.2713 | 1.0055 | 0.009269 | 1.0061 | 0.0092742
296.08 | 6.1997 | 0.014875 | 0.0056624 | 252.8318 | 259.0315 | 0.5378 | 0.0021218 | 255.9316 | 3.0998 | 254.8984 | 1.009 | 0.012221 | 1.0095 | 0.012227
296.1 | 7.6708 | 0.014875 | 0.0063075 | 252.8262 | 260.497 | 0.5434 | 0.0021439 | 256.6616 | 3.8354 | 255.3831 | 1.0118 | 0.01512 | 1.0124 | 0.015129
296.12 | 8.9318 | 0.015628 | 0.0070243 | 252.7675 | 261.6993 | 0.6021 | 0.0023755 | 257.2334 | 4.4659 | 255.7448 | 1.0141 | 0.017606 | 1.0147 | 0.017616
296.14 | 9.8775 | 0.016193 | 0.0075977 | 252.9559 | 262.8334 | 0.4137 | 0.0016322 | 257.8946 | 4.9387 | 256.2484 | 1.0167 | 0.01947 | 1.0173 | 0.019481
296.16 | 10.8232 | 0.016193 | 0.0080994 | 252.9433 | 263.7665 | 0.4263 | 0.0016819 | 258.3549 | 5.4116 | 256.551 | 1.0185 | 0.021334 | 1.0191 | 0.021346
296.18 | 11.8214 | 0.016758 | 0.0086011 | 253.1008 | 264.9222 | 0.2688 | 0.0010605 | 259.0115 | 5.9107 | 257.0413 | 1.0211 | 0.023302 | 1.0217 | 0.023315
296.2 | 12.3994 | 0.016758 | 0.0089595 | 253.1885 | 265.5879 | 0.1811 | 0.00071449 | 259.3882 | 6.1997 | 257.3216 | 1.0226 | 0.024441 | 1.0232 | 0.024455
296.22 | 12.7146 | 0.016946 | 0.0091029 | 253.2637 | 265.9783 | 0.1059 | 0.00041781 | 259.621 | 6.3573 | 257.5019 | 1.0235 | 0.025062 | 1.0241 | 0.025077
296.24 | 13.0298 | 0.016946 | 0.0093179 | 253.2949 | 266.3247 | 0.0747 | 0.00029471 | 259.8098 | 6.5149 | 257.6382 | 1.0243 | 0.025684 | 1.0248 | 0.025698
296.26 | 13.1087 | 0.017135 | 0.0092462 | 253.4888 | 266.5975 | -0.1192 | -0.00047028 | 260.0431 | 6.5543 | 257.8584 | 1.0252 | 0.025839 | 1.0258 | 0.025854
296.28 | 12.9773 | 0.017135 | 0.0091029 | 253.3194 | 266.2967 | 0.0502 | 0.000198 | 259.8081 | 6.4887 | 257.6452 | 1.0242 | 0.02558 | 1.0248 | 0.025595
296.3 | 12.6095 | 0.017135 | 0.0089595 | 253.6167 | 266.2262 | -0.2471 | -0.000975 | 259.9215 | 6.3048 | 257.8199 | 1.0247 | 0.024855 | 1.0253 | 0.024869
296.32 | 12.0579 | 0.017135 | 0.0084578 | 253.6295 | 265.6874 | -0.2599 | -0.00103 | 259.6584 | 6.0289 | 257.6488 | 1.0237 | 0.023768 | 1.0242 | 0.023781
296.34 | 11.191 | 0.017135 | 0.007741 | 254.0261 | 265.2171 | -0.6565 | -0.00259 | 259.6216 | 5.5955 | 257.7564 | 1.0235 | 0.022059 | 1.0241 | 0.022072
296.36 | 10.0876 | 0.016758 | 0.0067376 | 254.1815 | 264.2691 | -0.8119 | -0.0032 | 259.2253 | 5.0438 | 257.544 | 1.0219 | 0.019884 | 1.0225 | 0.019896
296.38 | 9.2733 | 0.016758 | 0.0059491 | 254.4164 | 263.6897 | -1.0468 | -0.0041299 | 259.053 | 4.6366 | 257.5075 | 1.0213 | 0.018279 | 1.0218 | 0.018289
296.4 | 8.1699 | 0.016193 | 0.0048023 | 254.5136 | 262.6835 | -1.144 | -0.0045134 | 258.5986 | 4.085 | 257.2369 | 1.0195 | 0.016104 | 1.0201 | 0.016113
296.42 | 6.6463 | 0.016193 | 0.0032971 | 254.7155 | 261.3618 | -1.3459 | -0.00531 | 258.0386 | 3.3231 | 256.9309 | 1.0173 | 0.013101 | 1.0178 | 0.013108
296.44 | 5.1489 | 0.01544 | 0.0012185 | 254.7552 | 259.9041 | -1.3856 | -0.0054666 | 257.3296 | 2.5744 | 256.4715 | 1.0145 | 0.010149 | 1.0151 | 0.010155
296.46 | 3.7566 | 0.01544 | -0.0015052 | 254.8274 | 258.584 | -1.4578 | -0.0057515 | 256.7057 | 1.8783 | 256.0796 | 1.012 | 0.0074048 | 1.0126 | 0.007409
296.48 | 2.049 | 0.014687 | -0.005089 | 254.7119 | 256.7609 | -1.3423 | -0.0052958 | 255.7364 | 1.0245 | 255.3949 | 1.0082 | 0.004039 | 1.0088 | 0.0040413
296.5 | 0.2627 | 0.013934 | -0.0092462 | 254.8074 | 255.0701 | -1.4378 | -0.0056726 | 254.9387 | 0.13135 | 254.895 | 1.005 | 0.000518 | 1.0056 | 0.000518
296.52 | -1.366 | 0.013934 | -0.012973 | 254.7584 | 253.3924 | -1.3888 | -0.0054792 | 254.0754 | -0.68302 | 254.3031 | 1.0016 | -0.0026927 | 1.0022 | -0.0026942
296.54 | -2.8634 | 0.012992 | -0.016987 | 254.8204 | 251.957 | -1.4508 | -0.0057238 | 253.3887 | -1.4317 | 253.8659 | 0.99894 | -0.0056442 | 0.99951 | -0.0056474
296.56 | -4.9913 | 0.012992 | -0.020786 | 255.0718 | 250.0805 | -1.7022 | -0.0067157 | 252.5762 | -2.4956 | 253.408 | 0.99573 | -0.0098386 | 0.9963 | -0.0098442
296.58 | -6.1997 | 0.012427 | -0.021503 | 254.6586 | 248.4589 | -1.289 | -0.0050855 | 251.5588 | -3.0998 | 252.592 | 0.99172 | -0.012221 | 0.99229 | -0.012227
296.6 | -6.8827 | 0.012427 | -0.023295 | 254.6239 | 247.7412 | -1.2543 | -0.0049486 | 251.1825 | -3.4414 | 252.3297 | 0.99024 | -0.013567 | 0.9908 | -0.013575
296.62 | -8.5114 | 0.011674 | -0.027022 | 254.8936 | 246.3822 | -1.524 | -0.0060126 | 250.6379 | -4.2557 | 252.0565 | 0.98809 | -0.016777 | 0.98865 | -0.016787
296.64 | -10.2715 | 0.011674 | -0.028384 | 254.8196 | 244.5481 | -1.45 | -0.0057207 | 249.6838 | -5.1358 | 251.3958 | 0.98433 | -0.020247 | 0.98489 | -0.020258
296.66 | -10.7706 | 0.011109 | -0.028814 | 254.4489 | 243.6783 | -1.0793 | -0.0042582 | 249.0636 | -5.3853 | 250.8587 | 0.98189 | -0.021231 | 0.98244 | -0.021243
296.68 | -11.5325 | 0.010544 | -0.029889 | 254.5125 | 242.98 | -1.1429 | -0.0045091 | 248.7463 | -5.7662 | 250.6683 | 0.98063 | -0.022732 | 0.98119 | -0.022745
296.7 | -12.2155 | 0.010544 | -0.030606 | 254.4861 | 242.2706 | -1.1165 | -0.0044049 | 248.3784 | -6.1077 | 250.4143 | 0.97918 | -0.024079 | 0.97974 | -0.024092
296.72 | -12.7671 | 0.010168 | -0.031036 | 254.4407 | 241.6736 | -1.0711 | -0.00423 | 248.0571 | -6.3836 | 250.185 | 0.97792 | -0.025166 | 0.97847 | -0.02518
296.74 | -12.8985 | 0.010168 | -0.031179 | 254.163 | 241.2645 | -0.7934 | -0.00313 | 247.7138 | -6.4492 | 249.8635 | 0.97656 | -0.025425 | 0.97712 | -0.025439
296.76 | -12.9248 | 0.010168 | -0.031179 | 254.0646 | 241.1398 | -0.695 | -0.002742 | 247.6022 | -6.4624 | 249.7563 | 0.97612 | -0.025477 | 0.97668 | -0.025491
296.78 | -12.951 | 0.010168 | -0.031179 | 254.0732 | 241.1222 | -0.7036 | -0.00278 | 247.5977 | -6.4755 | 249.7562 | 0.97611 | -0.025528 | 0.97666 | -0.025543
296.8 | -12.9248 | 0.010168 | -0.030749 | 254.1179 | 241.1931 | -0.7483 | -0.0029523 | 247.6555 | -6.4624 | 249.8096 | 0.97633 | -0.025477 | 0.97689 | -0.025491
296.82 | -12.846 | 0.010168 | -0.028097 | 253.988 | 241.142 | -0.6184 | -0.0024398 | 247.565 | -6.423 | 249.706 | 0.97598 | -0.025321 | 0.97653 | -0.025336
296.84 | -12.5307 | 0.010168 | -0.021359 | 253.7893 | 241.2586 | -0.4197 | -0.00166 | 247.5239 | -6.2654 | 249.6124 | 0.97582 | -0.0247 | 0.97637 | -0.024714
296.86 | -10.8757 | 0.010544 | -0.0093179 | 253.7312 | 242.8555 | -0.3616 | -0.0014266 | 248.2933 | -5.4379 | 250.106 | 0.97885 | -0.021438 | 0.97941 | -0.02145
296.88 | -8.3013 | 0.010544 | -0.0043722 | 252.9285 | 244.6272 | 0.4411 | 0.0017403 | 248.7779 | -4.1506 | 250.1614 | 0.98076 | -0.016363 | 0.98132 | -0.016372
296.9 | -7.8284 | 0.011109 | -0.0035838 | 253.1077 | 245.2793 | 0.2619 | 0.0010333 | 249.1935 | -3.9142 | 250.4982 | 0.9824 | -0.015431 | 0.98296 | -0.01544
296.92 | -6.0946 | 0.011109 | -0.0019353 | 252.913 | 246.8184 | 0.4566 | 0.0018014 | 249.8657 | -3.0473 | 250.8815 | 0.98505 | -0.012013 | 0.98561 | -0.01202
296.94 | -4.4921 | 0.011862 | -0.00057341 | 252.7833 | 248.2912 | 0.5863 | 0.0023131 | 250.5372 | -2.2461 | 251.2859 | 0.98769 | -0.0088547 | 0.98826 | -0.0088598
296.96 | -3.0736 | 0.011862 | 0.00035838 | 252.6714 | 249.5978 | 0.6982 | 0.0027546 | 251.1346 | -1.5368 | 251.6469 | 0.99005 | -0.0060585 | 0.99061 | -0.0060619
296.98 | -1.5499 | 0.012616 | 0.0013618 | 252.6649 | 251.115 | 0.7047 | 0.0027803 | 251.8899 | -0.77496 | 252.1483 | 0.99303 | -0.0030551 | 0.99359 | -0.0030569
297 | 0.05254 | 0.013369 | 0.002222 | 252.595 | 252.6475 | 0.7746 | 0.003056 | 252.6213 | 0.02627 | 252.6125 | 0.99591 | 0.000104 | 0.99648 | 0.000104
297.02 | 1.5762 | 0.013369 | 0.0031537 | 252.7057 | 254.2819 | 0.6639 | 0.0026193 | 253.4938 | 0.7881 | 253.2311 | 0.99935 | 0.0031069 | 0.99992 | 0.0031087
297.04 | 3.3625 | 0.014122 | 0.0040139 | 252.524 | 255.8865 | 0.8456 | 0.0033361 | 254.2053 | 1.6813 | 253.6448 | 1.0022 | 0.0066281 | 1.0027 | 0.0066319
297.06 | 4.7811 | 0.014122 | 0.0047306 | 252.7791 | 257.5602 | 0.5905 | 0.0023297 | 255.1697 | 2.3906 | 254.3728 | 1.006 | 0.0094243 | 1.0065 | 0.0094297
297.08 | 6.2785 | 0.014875 | 0.0056624 | 252.6139 | 258.8924 | 0.7557 | 0.0029815 | 255.7531 | 3.1392 | 254.7067 | 1.0083 | 0.012376 | 1.0088 | 0.012383
297.1 | 7.6971 | 0.014875 | 0.0063075 | 252.836 | 260.5331 | 0.5336 | 0.0021052 | 256.6845 | 3.8485 | 255.4017 | 1.0119 | 0.015172 | 1.0125 | 0.015181
297.12 | 8.8004 | 0.015628 | 0.0070243 | 252.7411 | 261.5415 | 0.6285 | 0.0024796 | 257.1413 | 4.4002 | 255.6746 | 1.0137 | 0.017347 | 1.0143 | 0.017357
297.14 | 9.9825 | 0.016193 | 0.0075977 | 252.7424 | 262.7249 | 0.6272 | 0.00247 | 257.7337 | 4.9913 | 256.0699 | 1.0161 | 0.019677 | 1.0166 | 0.019688
297.16 | 11.0333 | 0.016193 | 0.0080994 | 252.9088 | 263.9421 | 0.4608 | 0.001818 | 258.4255 | 5.5167 | 256.5866 | 1.0188 | 0.021748 | 1.0194 | 0.021761
297.18 | 11.585 | 0.01657 | 0.0085295 | 253.2875 | 264.8725 | 0.0821 | 0.000324 | 259.08 | 5.7925 | 257.1492 | 1.0214 | 0.022836 | 1.022 | 0.022849
297.2 | 12.0579 | 0.01657 | 0.0088878 | 253.1467 | 265.2046 | 0.2229 | 0.00087941 | 259.1756 | 6.0289 | 257.166 | 1.0217 | 0.023768 | 1.0223 | 0.023781
297.22 | 12.8985 | 0.016946 | 0.0092462 | 253.2779 | 266.1764 | 0.0917 | 0.00036178 | 259.7271 | 6.4492 | 257.5774 | 1.0239 | 0.025425 | 1.0245 | 0.025439
297.24 | 12.8722 | 0.016946 | 0.0092462 | 253.6376 | 266.5098 | -0.268 | -0.0010573 | 260.0737 | 6.4361 | 257.9283 | 1.0253 | 0.025373 | 1.0259 | 0.025388
297.26 | 13.0036 | 0.016946 | 0.0092462 | 253.5463 | 266.5499 | -0.1767 | -0.00069713 | 260.0481 | 6.5018 | 257.8808 | 1.0252 | 0.025632 | 1.0258 | 0.025647
297.28 | 12.5833 | 0.016946 | 0.0092462 | 253.3948 | 265.9781 | -0.0252 | -9.9422e-05 | 259.6864 | 6.2916 | 257.5892 | 1.0238 | 0.024804 | 1.0243 | 0.024818
297.3 | 12.4256 | 0.016946 | 0.0089595 | 253.5457 | 265.9713 | -0.1761 | -0.00069477 | 259.7585 | 6.2128 | 257.6876 | 1.024 | 0.024493 | 1.0246 | 0.024507
297.32 | 11.8214 | 0.016946 | 0.0084578 | 253.725 | 265.5464 | -0.3554 | -0.0014 | 259.6357 | 5.9107 | 257.6655 | 1.0236 | 0.023302 | 1.0241 | 0.023315
297.34 | 11.0071 | 0.016946 | 0.007741 | 253.8595 | 264.8666 | -0.4899 | -0.00193 | 259.363 | 5.5035 | 257.5285 | 1.0225 | 0.021697 | 1.0231 | 0.021709
297.36 | 10.0614 | 0.016758 | 0.0068809 | 254.1367 | 264.1981 | -0.7671 | -0.0030264 | 259.1674 | 5.0307 | 257.4905 | 1.0217 | 0.019832 | 1.0223 | 0.019844
297.38 | 8.8792 | 0.016758 | 0.0059491 | 254.4426 | 263.3218 | -1.073 | -0.0042333 | 258.8822 | 4.4396 | 257.4023 | 1.0206 | 0.017502 | 1.0212 | 0.017512
297.4 | 7.8284 | 0.016193 | 0.0048023 | 254.4214 | 262.2498 | -1.0518 | -0.0041497 | 258.3356 | 3.9142 | 257.0309 | 1.0184 | 0.015431 | 1.019 | 0.01544
297.42 | 6.4098 | 0.016193 | 0.0031537 | 254.6953 | 261.1051 | -1.3257 | -0.0052303 | 257.9002 | 3.2049 | 256.8319 | 1.0167 | 0.012635 | 1.0173 | 0.012642
297.44 | 4.9913 | 0.01544 | 0.0010751 | 254.7242 | 259.7155 | -1.3546 | -0.0053443 | 257.2198 | 2.4956 | 256.388 | 1.014 | 0.0098386 | 1.0146 | 0.0098442
297.46 | 3.5727 | 0.01544 | -0.0020786 | 254.6154 | 258.1881 | -1.2458 | -0.0049151 | 256.4018 | 1.7864 | 255.8063 | 1.0108 | 0.0070423 | 1.0114 | 0.0070464
297.48 | 1.6287 | 0.014687 | -0.0058058 | 254.8796 | 256.5083 | -1.51 | -0.0059574 | 255.694 | 0.81437 | 255.4225 | 1.008 | 0.0032105 | 1.0086 | 0.0032123
297.5 | -0.10508 | 0.013934 | -0.0095329 | 254.9517 | 254.8466 | -1.5821 | -0.0062419 | 254.8992 | -0.05254 | 254.9167 | 1.0049 | -0.000207 | 1.0055 | -0.000207
297.52 | -1.6287 | 0.013934 | -0.013117 | 255.0485 | 253.4198 | -1.6789 | -0.0066238 | 254.2341 | -0.81437 | 254.5056 | 1.0023 | -0.0032105 | 1.0028 | -0.0032123
297.54 | -3.0736 | 0.01318 | -0.016987 | 254.8262 | 251.7526 | -1.4566 | -0.0057467 | 253.2894 | -1.5368 | 253.8017 | 0.99854 | -0.0060585 | 0.99911 | -0.0060619
297.56 | -5.2014 | 0.01318 | -0.020786 | 254.9114 | 249.71 | -1.5418 | -0.0060829 | 252.3107 | -2.6007 | 253.1776 | 0.99469 | -0.010253 | 0.99525 | -0.010259
297.58 | -6.5149 | 0.012427 | -0.021646 | 254.5846 | 248.0697 | -1.215 | -0.0047935 | 251.3271 | -3.2575 | 252.413 | 0.99081 | -0.012842 | 0.99137 | -0.012849
297.6 | -7.0929 | 0.012427 | -0.023295 | 254.7064 | 247.6135 | -1.3368 | -0.0052741 | 251.16 | -3.5464 | 252.3421 | 0.99015 | -0.013981 | 0.99071 | -0.013989
297.62 | -8.8267 | 0.011674 | -0.026879 | 254.5658 | 245.7391 | -1.1962 | -0.0047194 | 250.1525 | -4.4133 | 251.6236 | 0.98618 | -0.017399 | 0.98674 | -0.017409
297.64 | -10.5868 | 0.011109 | -0.028527 | 254.8483 | 244.2615 | -1.4787 | -0.0058339 | 249.5549 | -5.2934 | 251.3194 | 0.98382 | -0.020868 | 0.98438 | -0.02088
297.66 | -10.9808 | 0.011109 | -0.028957 | 254.5002 | 243.5194 | -1.1306 | -0.0044606 | 249.0098 | -5.4904 | 250.8399 | 0.98167 | -0.021645 | 0.98223 | -0.021657
297.68 | -11.6638 | 0.010544 | -0.029889 | 254.6159 | 242.9521 | -1.2463 | -0.004917 | 248.784 | -5.8319 | 250.728 | 0.98078 | -0.022991 | 0.98134 | -0.023004
297.7 | -12.5045 | 0.010544 | -0.030677 | 254.3902 | 241.8857 | -1.0206 | -0.0040266 | 248.138 | -6.2522 | 250.222 | 0.97824 | -0.024648 | 0.97879 | -0.024662
297.72 | -12.8722 | 0.010168 | -0.031036 | 254.0951 | 241.2229 | -0.7255 | -0.00286 | 247.659 | -6.4361 | 249.8044 | 0.97635 | -0.025373 | 0.9769 | -0.025388
297.74 | -13.0561 | 0.010168 | -0.031179 | 254.2109 | 241.1548 | -0.8413 | -0.0033192 | 247.6828 | -6.5281 | 249.8589 | 0.97644 | -0.025736 | 0.977 | -0.02575
297.76 | -13.1087 | 0.010168 | -0.031322 | 253.8896 | 240.7809 | -0.52 | -0.00205 | 247.3353 | -6.5543 | 249.52 | 0.97507 | -0.025839 | 0.97563 | -0.025854
297.78 | -13.3188 | 0.010168 | -0.031179 | 254.1257 | 240.8069 | -0.7561 | -0.00298 | 247.4663 | -6.6594 | 249.6861 | 0.97559 | -0.026253 | 0.97614 | -0.026268
297.8 | -13.0298 | 0.010168 | -0.030749 | 254.9387 | 241.9089 | -0.5691 | -0.0022453 | 248.4238 | -6.5149 | 250.5954 | 0.97936 | -0.025684 | 0.97992 | -0.025698
297.82 | -12.951 | 0.010168 | -0.02824 | 254.6889 | 241.7379 | -0.3193 | -0.00126 | 248.2134 | -6.4755 | 250.3719 | 0.97853 | -0.025528 | 0.97909 | -0.025543
297.84 | -12.6621 | 0.010168 | -0.02179 | 254.9752 | 242.3131 | -0.6056 | -0.0023893 | 248.6442 | -6.331 | 250.7545 | 0.98023 | -0.024959 | 0.98079 | -0.024973
297.86 | -11.1647 | 0.010544 | -0.009963 | 253.4154 | 242.2507 | -0.0458 | -0.0001807 | 247.8331 | -5.5823 | 249.6938 | 0.97703 | -0.022007 | 0.97759 | -0.02202
297.88 | -8.4326 | 0.010544 | -0.0043006 | 252.5692 | 244.1366 | 0.8004 | 0.0031578 | 248.3529 | -4.2163 | 249.7583 | 0.97908 | -0.016622 | 0.97964 | -0.016631
297.9 | -8.0648 | 0.011109 | -0.0036555 | 252.8224 | 244.7576 | 0.5472 | 0.0021589 | 248.79 | -4.0324 | 250.1341 | 0.98081 | -0.015897 | 0.98137 | -0.015906
297.92 | -6.2522 | 0.011109 | -0.0020786 | 252.7162 | 246.464 | 0.6534 | 0.0025779 | 249.5901 | -3.1261 | 250.6321 | 0.98396 | -0.012324 | 0.98452 | -0.012331
297.94 | -4.8862 | 0.011862 | -0.00071676 | 252.3717 | 247.4855 | 0.9979 | 0.003937 | 249.9286 | -2.4431 | 250.743 | 0.9853 | -0.0096314 | 0.98586 | -0.0096369
297.96 | -3.0736 | 0.011862 | 0.00043006 | 252.5331 | 249.4595 | 0.8365 | 0.0033002 | 250.9963 | -1.5368 | 251.5086 | 0.9895 | -0.0060585 | 0.99007 | -0.0060619
297.98 | -1.8126 | 0.012616 | 0.00136 | 252.4236 | 250.611 | 0.946 | 0.0037323 | 251.5173 | -0.90631 | 251.8194 | 0.99156 | -0.003573 | 0.99212 | -0.003575
298 | -0.02627 | 0.01318 | 0.0020786 | 252.5032 | 252.4769 | 0.8664 | 0.0034182 | 252.4901 | -0.013135 | 252.4944 | 0.99539 | -5.18e-05 | 0.99596 | -5.18e-05
298.02 | 1.6287 | 0.01318 | 0.0031537 | 252.4824 | 254.1111 | 0.8872 | 0.0035003 | 253.2968 | 0.81437 | 253.0253 | 0.99857 | 0.0032105 | 0.99914 | 0.0032123
298.04 | 3.0998 | 0.013934 | 0.0038705 | 252.3024 | 255.4022 | 1.0672 | 0.0042104 | 253.8523 | 1.5499 | 253.3357 | 1.0008 | 0.0061103 | 1.0013 | 0.0061137
298.06 | 4.5972 | 0.013934 | 0.0048023 | 252.4385 | 257.0357 | 0.9311 | 0.0036735 | 254.7371 | 2.2986 | 253.9709 | 1.0043 | 0.0090618 | 1.0048 | 0.009067
298.08 | 6.0158 | 0.014687 | 0.0056624 | 252.6934 | 258.7092 | 0.6762 | 0.0026678 | 255.7013 | 3.0079 | 254.6987 | 1.0081 | 0.011858 | 1.0086 | 0.011865
298.1 | 7.592 | 0.014687 | 0.0063075 | 252.2278 | 259.8198 | 1.1418 | 0.0045047 | 256.0238 | 3.796 | 254.7585 | 1.0093 | 0.014965 | 1.0099 | 0.014974
298.12 | 8.7479 | 0.015252 | 0.0070243 | 252.6091 | 261.357 | 0.7605 | 0.0030004 | 256.983 | 4.3739 | 255.5251 | 1.0131 | 0.017243 | 1.0137 | 0.017253
298.14 | 9.8512 | 0.016005 | 0.0075977 | 252.8679 | 262.7191 | 0.5017 | 0.0019794 | 257.7935 | 4.9256 | 256.1516 | 1.0163 | 0.019418 | 1.0169 | 0.019429
298.16 | 10.902 | 0.016005 | 0.0080994 | 252.4844 | 263.3864 | 0.8852 | 0.0034924 | 257.9354 | 5.451 | 256.1184 | 1.0169 | 0.021489 | 1.0174 | 0.021502
298.18 | 11.5325 | 0.016381 | 0.0085295 | 252.8953 | 264.4278 | 0.4743 | 0.0018713 | 258.6615 | 5.7662 | 256.7395 | 1.0197 | 0.022732 | 1.0203 | 0.022745
298.2 | 12.3731 | 0.016381 | 0.0089595 | 252.8989 | 265.272 | 0.4707 | 0.0018571 | 259.0855 | 6.1866 | 257.0233 | 1.0214 | 0.024389 | 1.022 | 0.024403
298.22 | 12.7671 | 0.016758 | 0.0092462 | 253.1608 | 265.9279 | 0.2088 | 0.00082378 | 259.5444 | 6.3836 | 257.4165 | 1.0232 | 0.025166 | 1.0238 | 0.02518
298.24 | 12.6621 | 0.016758 | 0.0092462 | 253.1977 | 265.8598 | 0.1719 | 0.0006782 | 259.5287 | 6.331 | 257.4184 | 1.0231 | 0.024959 | 1.0237 | 0.024973
298.26 | 12.5833 | 0.016758 | 0.0092462 | 253.1694 | 265.7527 | 0.2002 | 0.00078985 | 259.461 | 6.2916 | 257.3638 | 1.0229 | 0.024804 | 1.0235 | 0.024818
298.28 | 12.5307 | 0.016758 | 0.0091029 | 253.2669 | 265.7976 | 0.1027 | 0.00040518 | 259.5323 | 6.2654 | 257.4438 | 1.0232 | 0.0247 | 1.0237 | 0.024714
298.3 | 12.4519 | 0.016758 | 0.0089595 | 253.2296 | 265.6815 | 0.14 | 0.000552 | 259.4556 | 6.226 | 257.3802 | 1.0229 | 0.024545 | 1.0234 | 0.024559
298.32 | 11.8477 | 0.016758 | 0.0085295 | 253.6582 | 265.5059 | -0.2886 | -0.0011386 | 259.5821 | 5.9239 | 257.6074 | 1.0234 | 0.023354 | 1.0239 | 0.023367
298.34 | 11.1384 | 0.016758 | 0.007741 | 253.5568 | 264.6952 | -0.1872 | -0.000739 | 259.126 | 5.5692 | 257.2696 | 1.0216 | 0.021956 | 1.0221 | 0.021968
298.36 | 9.9563 | 0.01657 | 0.0068809 | 253.9752 | 263.9315 | -0.6056 | -0.0023893 | 258.9533 | 4.9781 | 257.294 | 1.0209 | 0.019625 | 1.0215 | 0.019637
298.38 | 8.6428 | 0.01657 | 0.0059491 | 254.1325 | 262.7753 | -0.7629 | -0.0030099 | 258.4539 | 4.3214 | 257.0134 | 1.0189 | 0.017036 | 1.0195 | 0.017046
298.4 | 7.6708 | 0.016005 | 0.0048023 | 254.2348 | 261.9056 | -0.8652 | -0.0034135 | 258.0702 | 3.8354 | 256.7917 | 1.0174 | 0.01512 | 1.018 | 0.015129
298.42 | 6.4624 | 0.016005 | 0.0031537 | 254.1556 | 260.618 | -0.786 | -0.003101 | 257.3868 | 3.2312 | 256.3097 | 1.0147 | 0.012738 | 1.0153 | 0.012746
298.44 | 4.9913 | 0.01544 | 0.0012185 | 254.5474 | 259.5387 | -1.1778 | -0.0046468 | 257.043 | 2.4956 | 256.2112 | 1.0133 | 0.0098386 | 1.0139 | 0.0098442
298.46 | 3.5464 | 0.014687 | -0.0016486 | 254.6636 | 258.21 | -1.294 | -0.0051052 | 256.4368 | 1.7732 | 255.8457 | 1.011 | 0.0069906 | 1.0115 | 0.0069945
298.48 | 1.8914 | 0.014687 | -0.0053757 | 254.6874 | 256.5788 | -1.3178 | -0.0051991 | 255.6331 | 0.94571 | 255.3179 | 1.0078 | 0.0037283 | 1.0084 | 0.0037304
298.5 | -0.10508 | 0.013934 | -0.0096046 | 254.8705 | 254.7654 | -1.5009 | -0.0059215 | 254.818 | -0.05254 | 254.8355 | 1.0046 | -0.000207 | 1.0051 | -0.000207
298.52 | -1.6287 | 0.013934 | -0.012902 | 254.8049 | 253.1762 | -1.4353 | -0.0056627 | 253.9905 | -0.81437 | 254.262 | 1.0013 | -0.0032105 | 1.0019 | -0.0032123
298.54 | -3.021 | 0.012992 | -0.016987 | 254.7939 | 251.7729 | -1.4243 | -0.0056193 | 253.2834 | -1.5105 | 253.7869 | 0.99852 | -0.0059549 | 0.99909 | -0.0059583
298.56 | -5.3591 | 0.012992 | -0.021073 | 254.8948 | 249.5357 | -1.5252 | -0.0060174 | 252.2153 | -2.6795 | 253.1084 | 0.99431 | -0.010564 | 0.99488 | -0.01057
298.58 | -6.4624 | 0.012427 | -0.0217 | 254.6874 | 248.225 | -1.3178 | -0.0051991 | 251.4562 | -3.2312 | 252.5333 | 0.99132 | -0.012738 | 0.99188 | -0.012746
298.6 | -6.9615 | 0.011674 | -0.023295 | 254.4561 | 247.4946 | -1.0865 | -0.0042866 | 250.9753 | -3.4808 | 252.1356 | 0.98942 | -0.013722 | 0.98999 | -0.01373
298.62 | -8.5377 | 0.011674 | -0.026735 | 254.7584 | 246.2207 | -1.3888 | -0.0054792 | 250.4895 | -4.2689 | 251.9125 | 0.98751 | -0.016829 | 0.98807 | -0.016839
298.64 | -10.5605 | 0.010921 | -0.028527 | 254.731 | 244.1705 | -1.3614 | -0.0053711 | 249.4508 | -5.2802 | 251.2108 | 0.98341 | -0.020816 | 0.98397 | -0.020828
298.66 | -11.0071 | 0.010921 | -0.028957 | 254.5736 | 243.5665 | -1.204 | -0.0047501 | 249.0701 | -5.5035 | 250.9046 | 0.98191 | -0.021697 | 0.98247 | -0.021709
298.68 | -11.7164 | 0.010356 | -0.030032 | 254.5277 | 242.8113 | -1.1581 | -0.0045691 | 248.6695 | -5.8582 | 250.6222 | 0.98033 | -0.023095 | 0.98089 | -0.023108
298.7 | -12.5307 | 0.010356 | -0.030749 | 254.3932 | 241.8625 | -1.0236 | -0.0040384 | 248.1278 | -6.2654 | 250.2163 | 0.9782 | -0.0247 | 0.97875 | -0.024714
298.72 | -12.9248 | 0.0099795 | -0.0312 | 254.2697 | 241.3449 | -0.9001 | -0.0035512 | 247.8073 | -6.4624 | 249.9614 | 0.97693 | -0.025477 | 0.97749 | -0.025491
298.74 | -13.1875 | 0.0099795 | -0.031322 | 254.0493 | 240.8618 | -0.6797 | -0.0026816 | 247.4556 | -6.5937 | 249.6535 | 0.97555 | -0.025995 | 0.9761 | -0.026009
298.76 | -13.2137 | 0.0099795 | -0.031537 | 254.0084 | 240.7947 | -0.6388 | -0.0025203 | 247.4015 | -6.6069 | 249.6038 | 0.97533 | -0.026046 | 0.97589 | -0.026061
298.78 | -13.24 | 0.0099795 | -0.031322 | 254.0305 | 240.7905 | -0.6609 | -0.0026075 | 247.4105 | -6.62 | 249.6172 | 0.97537 | -0.026098 | 0.97592 | -0.026113
298.8 | -13.1087 | 0.0099795 | -0.030749 | 253.8712 | 240.7625 | -0.5016 | -0.001979 | 247.3169 | -6.5543 | 249.5016 | 0.975 | -0.025839 | 0.97555 | -0.025854
298.82 | -12.8722 | 0.0099795 | -0.028097 | 253.9771 | 241.1049 | -0.6075 | -0.0024 | 247.541 | -6.4361 | 249.6864 | 0.97588 | -0.025373 | 0.97644 | -0.025388
298.84 | -12.6095 | 0.0099795 | -0.021359 | 254.0425 | 241.433 | -0.6729 | -0.00265 | 247.7377 | -6.3048 | 249.8393 | 0.97666 | -0.024855 | 0.97721 | -0.024869
298.86 | -11.0859 | 0.010356 | -0.0091029 | 253.3813 | 242.2954 | -0.0117 | -4.616e-05 | 247.8384 | -5.5429 | 249.686 | 0.97705 | -0.021852 | 0.97761 | -0.021864
298.88 | -8.3013 | 0.010356 | -0.0043006 | 252.7123 | 244.411 | 0.6573 | 0.0025932 | 248.5617 | -4.1506 | 249.9452 | 0.97991 | -0.016363 | 0.98046 | -0.016372
298.9 | -7.986 | 0.010921 | -0.0035838 | 252.8659 | 244.8799 | 0.5037 | 0.0019872 | 248.8729 | -3.993 | 250.2039 | 0.98113 | -0.015742 | 0.98169 | -0.015751
298.92 | -6.2785 | 0.010921 | -0.0020069 | 252.653 | 246.3745 | 0.7166 | 0.0028272 | 249.5138 | -3.1392 | 250.5602 | 0.98366 | -0.012376 | 0.98422 | -0.012383
298.94 | -4.7023 | 0.011674 | -0.00064508 | 252.7001 | 247.9978 | 0.6695 | 0.0026414 | 250.3489 | -2.3512 | 251.1327 | 0.98695 | -0.009269 | 0.98751 | -0.0092742
298.96 | -3.2575 | 0.012239 | 0.0002867 | 252.7227 | 249.4652 | 0.6469 | 0.0025522 | 251.094 | -1.6287 | 251.6369 | 0.98989 | -0.006421 | 0.99045 | -0.0064246
298.98 | -1.5762 | 0.012239 | 0.00129 | 252.5504 | 250.9742 | 0.8192 | 0.003232 | 251.7623 | -0.7881 | 252.025 | 0.99252 | -0.0031069 | 0.99309 | -0.0031087
299 | -0.10508 | 0.012992 | 0.002222 | 252.5828 | 252.4777 | 0.7868 | 0.0031 | 252.5303 | -0.05254 | 252.5478 | 0.99555 | -0.000207 | 0.99612 | -0.000207
299.02 | 1.4186 | 0.012992 | 0.0031537 | 252.3142 | 253.7328 | 1.0554 | 0.0041639 | 253.0235 | 0.70929 | 252.7871 | 0.9975 | 0.0027962 | 0.99806 | 0.0027978
299.04 | 3.2575 | 0.013745 | 0.0038705 | 252.3178 | 255.5753 | 1.0518 | 0.0041497 | 253.9465 | 1.6287 | 253.4036 | 1.0011 | 0.006421 | 1.0017 | 0.0064246
299.06 | 4.7548 | 0.013745 | 0.0048023 | 252.313 | 257.0678 | 1.0566 | 0.0041686 | 254.6904 | 2.3774 | 253.8979 | 1.0041 | 0.0093725 | 1.0046 | 0.0093779
299.08 | 6.0946 | 0.014498 | 0.0054474 | 252.7394 | 258.834 | 0.6302 | 0.0024863 | 255.7867 | 3.0473 | 254.7709 | 1.0084 | 0.012013 | 1.009 | 0.01202
299.1 | 7.5132 | 0.015252 | 0.0062358 | 252.6782 | 260.1914 | 0.6914 | 0.0027278 | 256.4348 | 3.7566 | 255.1826 | 1.0109 | 0.01481 | 1.0115 | 0.014818
299.12 | 8.8004 | 0.015252 | 0.0070243 | 252.6013 | 261.4017 | 0.7683 | 0.0030312 | 257.0015 | 4.4002 | 255.5348 | 1.0132 | 0.017347 | 1.0138 | 0.017357
299.14 | 9.93 | 0.015817 | 0.0074543 | 252.5588 | 262.4888 | 0.8108 | 0.0031989 | 257.5238 | 4.965 | 255.8688 | 1.0152 | 0.019574 | 1.0158 | 0.019585
299.16 | 10.8757 | 0.015817 | 0.0080277 | 252.8292 | 263.7049 | 0.5404 | 0.002132 | 258.2671 | 5.4379 | 256.4544 | 1.0182 | 0.021438 | 1.0187 | 0.02145
299.18 | 11.7952 | 0.016381 | 0.0085295 | 252.8769 | 264.6721 | 0.4927 | 0.0019439 | 258.7745 | 5.8976 | 256.8086 | 1.0202 | 0.02325 | 1.0207 | 0.023263
299.2 | 12.2418 | 0.016381 | 0.0088162 | 253.1554 | 265.3972 | 0.2142 | 0.00084508 | 259.2763 | 6.1209 | 257.236 | 1.0221 | 0.02413 | 1.0227 | 0.024144
299.22 | 12.7934 | 0.016758 | 0.0091745 | 253.2612 | 266.0546 | 0.1084 | 0.00042767 | 259.6579 | 6.3967 | 257.5257 | 1.0237 | 0.025218 | 1.0242 | 0.025232
299.24 | 12.9773 | 0.016758 | 0.0092462 | 253.4938 | 266.4711 | -0.1242 | -0.00049001 | 259.9825 | 6.4887 | 257.8196 | 1.0249 | 0.02558 | 1.0255 | 0.025595
299.26 | 12.8197 | 0.016758 | 0.0091029 | 253.3248 | 266.1445 | 0.0448 | 0.000177 | 259.7346 | 6.4098 | 257.598 | 1.024 | 0.02527 | 1.0245 | 0.025284
299.28 | 12.6095 | 0.016758 | 0.0090312 | 253.4136 | 266.0231 | -0.044 | -0.000174 | 259.7184 | 6.3048 | 257.6168 | 1.0239 | 0.024855 | 1.0245 | 0.024869
299.3 | 12.4256 | 0.016758 | 0.0088162 | 253.4154 | 265.841 | -0.0458 | -0.000181 | 259.6282 | 6.2128 | 257.5573 | 1.0235 | 0.024493 | 1.0241 | 0.024507
299.32 | 11.8214 | 0.016758 | 0.0083861 | 253.7893 | 265.6107 | -0.4197 | -0.00166 | 259.7 | 5.9107 | 257.7298 | 1.0238 | 0.023302 | 1.0244 | 0.023315
299.34 | 11.0859 | 0.016758 | 0.0075977 | 253.7464 | 264.8323 | -0.3768 | -0.0014866 | 259.2893 | 5.5429 | 257.4417 | 1.0222 | 0.021852 | 1.0228 | 0.021864
299.36 | 10.0088 | 0.01657 | 0.0067376 | 254.231 | 264.2398 | -0.8614 | -0.0033985 | 259.2354 | 5.0044 | 257.5673 | 1.022 | 0.019729 | 1.0226 | 0.01974
299.38 | 8.9318 | 0.01657 | 0.0058058 | 254.3938 | 263.3256 | -1.0242 | -0.0040408 | 258.8597 | 4.4659 | 257.3711 | 1.0205 | 0.017606 | 1.0211 | 0.017616
299.4 | 7.8021 | 0.016005 | 0.0046589 | 254.4477 | 262.2498 | -1.0781 | -0.0042534 | 258.3488 | 3.9011 | 257.0484 | 1.0185 | 0.015379 | 1.0191 | 0.015388
299.42 | 6.4361 | 0.016005 | 0.0030104 | 254.5975 | 261.0336 | -1.2279 | -0.0048444 | 257.8156 | 3.2181 | 256.7429 | 1.0164 | 0.012687 | 1.017 | 0.012694
299.44 | 4.9387 | 0.01544 | 0.00093179 | 254.8497 | 259.7884 | -1.4801 | -0.0058394 | 257.3191 | 2.4694 | 256.4959 | 1.0144 | 0.009735 | 1.015 | 0.0097405
299.46 | 3.4414 | 0.014687 | -0.0016486 | 254.8369 | 258.2783 | -1.4673 | -0.0057889 | 256.5576 | 1.7207 | 255.984 | 1.0114 | 0.0067834 | 1.012 | 0.0067873
299.48 | 1.9702 | 0.014687 | -0.005089 | 254.8049 | 256.7751 | -1.4353 | -0.0056627 | 255.79 | 0.98512 | 255.4616 | 1.0084 | 0.0038836 | 1.009 | 0.0038859
299.5 | -0.02627 | 0.013934 | -0.0092462 | 254.9267 | 254.9004 | -1.5571 | -0.0061432 | 254.9136 | -0.013135 | 254.9179 | 1.0049 | -5.18e-05 | 1.0055 | -5.18e-05
299.52 | -1.6287 | 0.013934 | -0.013403 | 255.0403 | 253.4116 | -1.6707 | -0.0065914 | 254.2259 | -0.81437 | 254.4974 | 1.0022 | -0.0032105 | 1.0028 | -0.0032123
299.54 | -3.2312 | 0.01318 | -0.017489 | 254.9878 | 251.7566 | -1.6182 | -0.0063843 | 253.3722 | -1.6156 | 253.9107 | 0.99887 | -0.0063692 | 0.99944 | -0.0063728
299.56 | -5.2277 | 0.01318 | -0.020141 | 254.8771 | 249.6494 | -1.5075 | -0.0059475 | 252.2632 | -2.6139 | 253.1345 | 0.9945 | -0.010305 | 0.99507 | -0.01031
299.58 | -6.1734 | 0.012427 | -0.021073 | 254.6973 | 248.5239 | -1.3277 | -0.0052382 | 251.6106 | -3.0867 | 252.6395 | 0.99193 | -0.012169 | 0.99249 | -0.012176
299.6 | -6.9615 | 0.011674 | -0.023295 | 254.4886 | 247.5271 | -1.119 | -0.0044148 | 251.0078 | -3.4808 | 252.1681 | 0.98955 | -0.013722 | 0.99011 | -0.01373
299.62 | -8.958 | 0.011674 | -0.027237 | 254.8741 | 245.9161 | -1.5045 | -0.0059357 | 250.3951 | -4.479 | 251.8881 | 0.98713 | -0.017658 | 0.9877 | -0.017668
299.64 | -10.4554 | 0.010921 | -0.028384 | 254.8435 | 244.3881 | -1.4739 | -0.005815 | 249.6158 | -5.2277 | 251.3584 | 0.98406 | -0.020609 | 0.98462 | -0.020621
299.66 | -10.9283 | 0.010921 | -0.028957 | 254.3558 | 243.4275 | -0.9862 | -0.0038909 | 248.8917 | -5.4641 | 250.713 | 0.98121 | -0.021541 | 0.98177 | -0.021554
299.68 | -11.7164 | 0.010544 | -0.029889 | 254.2316 | 242.5152 | -0.862 | -0.0034009 | 248.3734 | -5.8582 | 250.3261 | 0.97916 | -0.023095 | 0.97972 | -0.023108
299.7 | -12.557 | 0.010544 | -0.030606 | 254.2336 | 241.6766 | -0.864 | -0.0034087 | 247.9551 | -6.2785 | 250.0479 | 0.97752 | -0.024752 | 0.97807 | -0.024766
299.72 | -12.8197 | 0.010168 | -0.0309 | 254.0602 | 241.2405 | -0.6906 | -0.00272 | 247.6504 | -6.4098 | 249.787 | 0.97631 | -0.02527 | 0.97687 | -0.025284
299.74 | -13.0824 | 0.010168 | -0.031179 | 253.9555 | 240.8731 | -0.5859 | -0.0023116 | 247.4143 | -6.5412 | 249.5947 | 0.97538 | -0.025787 | 0.97594 | -0.025802
299.76 | -13.2663 | 0.0099795 | -0.031179 | 254.0726 | 240.8063 | -0.703 | -0.00277 | 247.4395 | -6.6331 | 249.6505 | 0.97548 | -0.02615 | 0.97604 | -0.026165
299.78 | -13.2137 | 0.0099795 | -0.031179 | 254.0535 | 240.8398 | -0.6839 | -0.0027 | 247.4466 | -6.6069 | 249.6489 | 0.97551 | -0.026046 | 0.97607 | -0.026061
299.8 | -13.1349 | 0.0099795 | -0.030606 | 254.0461 | 240.9112 | -0.6765 | -0.00267 | 247.4786 | -6.5675 | 249.6678 | 0.97564 | -0.025891 | 0.97619 | -0.025906
299.82 | -12.9773 | 0.0099795 | -0.02824 | 253.8009 | 240.8236 | -0.4313 | -0.0017 | 247.3122 | -6.4887 | 249.4751 | 0.97498 | -0.02558 | 0.97554 | -0.025595
299.84 | -12.557 | 0.0099795 | -0.02179 | 253.8866 | 241.3296 | -0.517 | -0.0020397 | 247.6081 | -6.2785 | 249.7009 | 0.97615 | -0.024752 | 0.9767 | -0.024766
299.86 | -11.2698 | 0.010356 | -0.009748 | 253.4136 | 242.1438 | -0.044 | -0.00017359 | 247.7787 | -5.6349 | 249.657 | 0.97682 | -0.022214 | 0.97738 | -0.022227
299.88 | -8.3801 | 0.010356 | -0.0043722 | 252.8047 | 244.4246 | 0.5649 | 0.0022287 | 248.6147 | -4.19 | 250.0113 | 0.98012 | -0.016518 | 0.98067 | -0.016528
299.9 | -8.0386 | 0.010921 | -0.00373 | 253.1688 | 245.1302 | 0.2008 | 0.00079222 | 249.1495 | -4.0193 | 250.4893 | 0.98222 | -0.015845 | 0.98278 | -0.015854
299.92 | -6.1997 | 0.010921 | -0.0020069 | 252.7566 | 246.5569 | 0.613 | 0.0024185 | 249.6568 | -3.0998 | 250.69 | 0.98422 | -0.012221 | 0.98478 | -0.012227
299.94 | -4.7548 | 0.011674 | -0.00071676 | 252.423 | 247.6682 | 0.9466 | 0.0037346 | 250.0456 | -2.3774 | 250.8381 | 0.98576 | -0.0093725 | 0.98632 | -0.0093779
299.96 | -3.1787 | 0.012427 | 0.0002867 | 252.5721 | 249.3934 | 0.7975 | 0.0031464 | 250.9828 | -1.5893 | 251.5125 | 0.98945 | -0.0062656 | 0.99002 | -0.0062692
299.98 | -1.8389 | 0.012427 | 0.0013618 | 252.3178 | 250.4789 | 1.0518 | 0.00415 | 251.3984 | -0.91944 | 251.7048 | 0.99109 | -0.0036247 | 0.99165 | -0.0036268
300 | -0.07881 | 0.01318 | 0.002222 | 252.5253 | 252.4465 | 0.8443 | 0.003331 | 252.4859 | -0.039405 | 252.499 | 0.99538 | -0.00015535 | 0.99594 | -0.00015543
300.02 | 1.3923 | 0.01318 | 0.0031537 | 252.42 | 253.8123 | 0.9496 | 0.0037465 | 253.1162 | 0.69615 | 252.8841 | 0.99786 | 0.0027444 | 0.99843 | 0.002746
300.04 | 3.021 | 0.013934 | 0.0038705 | 252.3753 | 255.3963 | 0.9943 | 0.0039228 | 253.8858 | 1.5105 | 253.3823 | 1.0009 | 0.0059549 | 1.0015 | 0.0059583
300.06 | 4.6235 | 0.013934 | 0.0048023 | 252.6083 | 257.2318 | 0.7613 | 0.0030036 | 254.92 | 2.3117 | 254.1495 | 1.005 | 0.0091136 | 1.0055 | 0.0091188
300.08 | 6.1471 | 0.014687 | 0.0058058 | 252.59 | 258.7371 | 0.7796 | 0.0030758 | 255.6636 | 3.0736 | 254.639 | 1.0079 | 0.012117 | 1.0085 | 0.012124
300.1 | 7.303 | 0.014687 | 0.0063075 | 252.8539 | 260.1569 | 0.5157 | 0.0020346 | 256.5054 | 3.6515 | 255.2882 | 1.0112 | 0.014395 | 1.0118 | 0.014404
300.12 | 8.8267 | 0.01544 | 0.0070243 | 252.6769 | 261.5036 | 0.6927 | 0.0027329 | 257.0902 | 4.4133 | 255.6191 | 1.0135 | 0.017399 | 1.0141 | 0.017409
300.14 | 9.93 | 0.016005 | 0.0076693 | 252.7785 | 262.7085 | 0.5911 | 0.0023321 | 257.7435 | 4.965 | 256.0885 | 1.0161 | 0.019574 | 1.0167 | 0.019585
300.16 | 10.8232 | 0.016005 | 0.0080994 | 252.8384 | 263.6616 | 0.5312 | 0.0020957 | 258.25 | 5.4116 | 256.4461 | 1.0181 | 0.021334 | 1.0187 | 0.021346
300.18 | 11.585 | 0.01657 | 0.0085295 | 252.7478 | 264.3328 | 0.6218 | 0.0024532 | 258.5403 | 5.7925 | 256.6095 | 1.0192 | 0.022836 | 1.0198 | 0.022849
300.2 | 12.3731 | 0.01657 | 0.0089595 | 252.7456 | 265.1187 | 0.624 | 0.0024619 | 258.9322 | 6.1866 | 256.87 | 1.0208 | 0.024389 | 1.0214 | 0.024403
300.22 | 12.4256 | 0.016758 | 0.0091029 | 253.1694 | 265.595 | 0.2002 | 0.00078985 | 259.3822 | 6.2128 | 257.3113 | 1.0226 | 0.024493 | 1.0231 | 0.024507
300.24 | 12.5307 | 0.016758 | 0.0092462 | 253.0668 | 265.5975 | 0.3028 | 0.0011946 | 259.3322 | 6.2654 | 257.2437 | 1.0224 | 0.0247 | 1.0229 | 0.024714
300.26 | 12.6621 | 0.016758 | 0.0092462 | 253.3543 | 266.0164 | 0.0153 | 6.04e-05 | 259.6853 | 6.331 | 257.575 | 1.0238 | 0.024959 | 1.0243 | 0.024973
300.28 | 12.5833 | 0.016758 | 0.0091029 | 253.1763 | 265.7596 | 0.1933 | 0.000763 | 259.4679 | 6.2916 | 257.3707 | 1.0229 | 0.024804 | 1.0235 | 0.024818
300.3 | 12.3731 | 0.016758 | 0.0089595 | 253.4211 | 265.7942 | -0.0515 | -0.000203 | 259.6077 | 6.1866 | 257.5455 | 1.0235 | 0.024389 | 1.024 | 0.024403
300.32 | 11.9265 | 0.016758 | 0.0085295 | 253.4614 | 265.3879 | -0.0918 | -0.00036218 | 259.4247 | 5.9633 | 257.4369 | 1.0227 | 0.023509 | 1.0233 | 0.023522
300.34 | 11.0596 | 0.016758 | 0.007741 | 253.6504 | 264.71 | -0.2808 | -0.0011078 | 259.1802 | 5.5298 | 257.3369 | 1.0218 | 0.0218 | 1.0224 | 0.021813
300.36 | 9.9037 | 0.01657 | 0.0068809 | 253.8168 | 263.7205 | -0.4472 | -0.0017643 | 258.7687 | 4.9519 | 257.118 | 1.0201 | 0.019522 | 1.0207 | 0.019533
300.38 | 8.8529 | 0.01657 | 0.0059491 | 254.1073 | 262.9602 | -0.7377 | -0.00291 | 258.5338 | 4.4265 | 257.0583 | 1.0192 | 0.017451 | 1.0198 | 0.01746
300.4 | 7.8547 | 0.016005 | 0.0048023 | 254.5211 | 262.3758 | -1.1515 | -0.004543 | 258.4484 | 3.9273 | 257.1393 | 1.0189 | 0.015483 | 1.0195 | 0.015492
300.42 | 6.3836 | 0.016005 | 0.0032971 | 254.4423 | 260.8259 | -1.0727 | -0.0042321 | 257.6341 | 3.1918 | 256.5702 | 1.0157 | 0.012583 | 1.0163 | 0.01259
300.44 | 4.7286 | 0.015628 | 0.0012185 | 254.5325 | 259.2611 | -1.1629 | -0.004588 | 256.8968 | 2.3643 | 256.1087 | 1.0128 | 0.0093207 | 1.0133 | 0.0093261
300.46 | 3.4151 | 0.014875 | -0.0012185 | 254.6577 | 258.0728 | -1.2881 | -0.0050819 | 256.3652 | 1.7075 | 255.7961 | 1.0107 | 0.0067316 | 1.0112 | 0.0067355
300.48 | 1.944 | 0.014875 | -0.0046589 | 254.5632 | 256.5072 | -1.1936 | -0.0047091 | 255.5352 | 0.97198 | 255.2112 | 1.0074 | 0.0038319 | 1.008 | 0.003834
300.5 | 0.07881 | 0.014122 | -0.0089595 | 254.8632 | 254.942 | -1.4936 | -0.0058927 | 254.9026 | 0.039405 | 254.8895 | 1.0049 | 0.000155 | 1.0055 | 0.000155
300.52 | -1.7864 | 0.014122 | -0.013403 | 254.9627 | 253.1763 | -1.5931 | -0.0062853 | 254.0695 | -0.89318 | 254.3673 | 1.0016 | -0.0035212 | 1.0022 | -0.0035232
300.54 | -3.3363 | 0.01318 | -0.017346 | 254.6794 | 251.3431 | -1.3098 | -0.0051676 | 253.0113 | -1.6681 | 253.5673 | 0.99745 | -0.0065763 | 0.99802 | -0.0065801
300.56 | -5.254 | 0.01318 | -0.020284 | 254.8055 | 249.5515 | -1.4359 | -0.0056651 | 252.1785 | -2.627 | 253.0542 | 0.99417 | -0.010356 | 0.99473 | -0.010362
300.58 | -6.3573 | 0.012427 | -0.021359 | 254.6362 | 248.2789 | -1.2666 | -0.0049971 | 251.4575 | -3.1787 | 252.5171 | 0.99132 | -0.012531 | 0.99189 | -0.012538
300.6 | -7.2242 | 0.011862 | -0.023581 | 254.5199 | 247.2957 | -1.1503 | -0.0045383 | 250.9078 | -3.6121 | 252.1118 | 0.98916 | -0.01424 | 0.98972 | -0.014248
300.62 | -9.0894 | 0.011862 | -0.027452 | 254.7191 | 245.6297 | -1.3495 | -0.0053242 | 250.1744 | -4.5447 | 251.6893 | 0.98626 | -0.017917 | 0.98683 | -0.017927
300.64 | -10.4291 | 0.011109 | -0.02824 | 254.5854 | 244.1563 | -1.2158 | -0.0047967 | 249.3708 | -5.2146 | 251.109 | 0.9831 | -0.020557 | 0.98366 | -0.020569
300.66 | -11.1121 | 0.011109 | -0.028814 | 254.5474 | 243.4353 | -1.1778 | -0.0046468 | 248.9913 | -5.5561 | 250.8434 | 0.9816 | -0.021904 | 0.98216 | -0.021916
300.68 | -11.9002 | 0.010544 | -0.029889 | 254.5357 | 242.6355 | -1.1661 | -0.0046006 | 248.5856 | -5.9501 | 250.569 | 0.98 | -0.023457 | 0.98056 | -0.023471
300.7 | -12.557 | 0.010544 | -0.030462 | 254.4677 | 241.9107 | -1.0981 | -0.0043323 | 248.1892 | -6.2785 | 250.282 | 0.97844 | -0.024752 | 0.979 | -0.024766
300.72 | -12.846 | 0.010168 | -0.030892 | 254.2047 | 241.3587 | -0.8351 | -0.0032947 | 247.7817 | -6.423 | 249.9227 | 0.97683 | -0.025321 | 0.97739 | -0.025336
300.74 | -13.2137 | 0.010168 | -0.031179 | 253.9874 | 240.7737 | -0.6178 | -0.00244 | 247.3805 | -6.6069 | 249.5828 | 0.97525 | -0.026046 | 0.97581 | -0.026061
300.76 | -13.1612 | 0.0099795 | -0.031322 | 254.0486 | 240.8874 | -0.679 | -0.00268 | 247.468 | -6.5806 | 249.6615 | 0.97559 | -0.025943 | 0.97615 | -0.025958
300.78 | -13.3976 | 0.0099795 | -0.031179 | 253.9342 | 240.5366 | -0.5646 | -0.0022275 | 247.2354 | -6.6988 | 249.4683 | 0.97468 | -0.026409 | 0.97523 | -0.026424
300.8 | -13.2137 | 0.0099795 | -0.030606 | 254.0199 | 240.8062 | -0.6503 | -0.0025656 | 247.413 | -6.6069 | 249.6153 | 0.97538 | -0.026046 | 0.97593 | -0.026061
300.82 | -13.1087 | 0.0099795 | -0.0279 | 253.7795 | 240.6708 | -0.4099 | -0.0016172 | 247.2252 | -6.5543 | 249.4099 | 0.97464 | -0.025839 | 0.97519 | -0.025854
300.84 | -12.7146 | 0.0099795 | -0.020929 | 253.6895 | 240.9749 | -0.3199 | -0.00126 | 247.3322 | -6.3573 | 249.4513 | 0.97506 | -0.025062 | 0.97562 | -0.025077
300.86 | -11.191 | 0.010356 | -0.0091745 | 253.495 | 242.304 | -0.1254 | -0.000495 | 247.8995 | -5.5955 | 249.7647 | 0.9773 | -0.022059 | 0.97785 | -0.022072
300.88 | -8.5377 | 0.010356 | -0.0043006 | 252.664 | 244.1263 | 0.7056 | 0.0027838 | 248.3951 | -4.2689 | 249.8181 | 0.97925 | -0.016829 | 0.97981 | -0.016839
300.9 | -8.1437 | 0.010921 | -0.0035838 | 252.846 | 244.7023 | 0.5236 | 0.0020658 | 248.7742 | -4.0718 | 250.1314 | 0.98074 | -0.016052 | 0.9813 | -0.016062
300.92 | -6.3573 | 0.010921 | -0.0019353 | 252.7982 | 246.4409 | 0.5714 | 0.0022543 | 249.6195 | -3.1787 | 250.6791 | 0.98408 | -0.012531 | 0.98464 | -0.012538
300.94 | -4.9125 | 0.011674 | -0.00071676 | 252.524 | 247.6115 | 0.8456 | 0.0033361 | 250.0678 | -2.4562 | 250.8865 | 0.98584 | -0.0096832 | 0.98641 | -0.0096887
300.96 | -3.31 | 0.012427 | 0.0002867 | 252.3979 | 249.0879 | 0.9717 | 0.0038337 | 250.7429 | -1.655 | 251.2946 | 0.98851 | -0.0065245 | 0.98907 | -0.0065282
300.98 | -1.7338 | 0.012427 | 0.0013618 | 252.7087 | 250.9749 | 0.6609 | 0.0026075 | 251.8418 | -0.86691 | 252.1308 | 0.99284 | -0.0034176 | 0.9934 | -0.0034196
301 | -0.13135 | 0.01318 | 0.002222 | 252.4811 | 252.3498 | 0.8885 | 0.0035054 | 252.4154 | -0.065675 | 252.4373 | 0.9951 | -0.000259 | 0.99567 | -0.000259
301.02 | 1.5499 | 0.01318 | 0.0030104 | 252.434 | 253.9839 | 0.9356 | 0.0036912 | 253.209 | 0.77496 | 252.9506 | 0.99823 | 0.0030551 | 0.9988 | 0.0030569
301.04 | 3.1524 | 0.013934 | 0.0039422 | 252.3545 | 255.5069 | 1.0151 | 0.0040049 | 253.9307 | 1.5762 | 253.4053 | 1.0011 | 0.0062138 | 1.0016 | 0.0062174
301.06 | 4.4921 | 0.013934 | 0.0048023 | 252.5833 | 257.0754 | 0.7863 | 0.0031022 | 254.8294 | 2.2461 | 254.0807 | 1.0046 | 0.0088547 | 1.0052 | 0.0088598
301.08 | 5.9107 | 0.014687 | 0.0055191 | 252.6036 | 258.5143 | 0.766 | 0.0030221 | 255.559 | 2.9554 | 254.5738 | 1.0075 | 0.011651 | 1.0081 | 0.011658
301.1 | 7.5394 | 0.014687 | 0.0063075 | 252.4236 | 259.963 | 0.946 | 0.0037323 | 256.1933 | 3.7697 | 254.9367 | 1.01 | 0.014861 | 1.0106 | 0.01487
301.12 | 8.8529 | 0.01544 | 0.0068809 | 252.6107 | 261.4636 | 0.7589 | 0.0029941 | 257.0372 | 4.4265 | 255.5617 | 1.0133 | 0.017451 | 1.0139 | 0.01746
301.14 | 9.7987 | 0.016005 | 0.007526 | 252.6915 | 262.4902 | 0.6781 | 0.0026753 | 257.5908 | 4.8993 | 255.9577 | 1.0155 | 0.019315 | 1.0161 | 0.019326
301.16 | 10.6918 | 0.016005 | 0.0080277 | 252.6628 | 263.3546 | 0.7068 | 0.0027885 | 258.0087 | 5.3459 | 256.2267 | 1.0171 | 0.021075 | 1.0177 | 0.021087
301.18 | 11.4799 | 0.016381 | 0.0085295 | 252.7239 | 264.2038 | 0.6457 | 0.00255 | 258.4639 | 5.74 | 256.5505 | 1.0189 | 0.022629 | 1.0195 | 0.022642
301.2 | 12.2155 | 0.016381 | 0.0088878 | 252.9774 | 265.1929 | 0.3922 | 0.0015473 | 259.0851 | 6.1077 | 257.0492 | 1.0214 | 0.024079 | 1.022 | 0.024092
301.22 | 12.9773 | 0.016758 | 0.0091029 | 252.1524 | 265.1297 | 0.2172 | 0.00085692 | 258.6411 | 6.4887 | 256.4782 | 1.0196 | 0.02558 | 1.0202 | 0.025595
301.24 | 12.7671 | 0.016758 | 0.0091745 | 252.2528 | 265.0199 | 0.1168 | 0.00046081 | 258.6364 | 6.3836 | 256.5085 | 1.0196 | 0.025166 | 1.0202 | 0.02518
301.26 | 12.6358 | 0.016946 | 0.0092462 | 253.2374 | 265.8732 | 0.1322 | 0.000522 | 259.5553 | 6.3179 | 257.4493 | 1.0232 | 0.024907 | 1.0238 | 0.024921
301.28 | 12.6621 | 0.016946 | 0.0090312 | 253.1479 | 265.81 | 0.2217 | 0.000875 | 259.4789 | 6.331 | 257.3686 | 1.0229 | 0.024959 | 1.0235 | 0.024973
301.3 | 12.3731 | 0.016946 | 0.0089595 | 253.5397 | 265.9128 | -0.1701 | -0.0006711 | 259.7263 | 6.1866 | 257.6641 | 1.0239 | 0.024389 | 1.0245 | 0.024403
301.32 | 11.9002 | 0.016946 | 0.0083861 | 253.3907 | 265.2909 | -0.0211 | -8.32e-05 | 259.3408 | 5.9501 | 257.3574 | 1.0224 | 0.023457 | 1.023 | 0.023471
301.34 | 10.902 | 0.016946 | 0.0075977 | 253.8712 | 264.7732 | -0.5016 | -0.001979 | 259.3222 | 5.451 | 257.5052 | 1.0223 | 0.021489 | 1.0229 | 0.021502
301.36 | 9.7987 | 0.016758 | 0.0067376 | 254.225 | 264.0237 | -0.8554 | -0.00337 | 259.1243 | 4.8993 | 257.4912 | 1.0215 | 0.019315 | 1.0221 | 0.019326
301.38 | 8.8267 | 0.016758 | 0.0058058 | 254.1466 | 262.9733 | -0.777 | -0.0030655 | 258.5599 | 4.4133 | 257.0888 | 1.0193 | 0.017399 | 1.0199 | 0.017409
301.4 | 7.8284 | 0.016193 | 0.0048023 | 254.4022 | 262.2306 | -1.0326 | -0.0040739 | 258.3164 | 3.9142 | 257.0117 | 1.0184 | 0.015431 | 1.0189 | 0.01544
301.42 | 6.3573 | 0.016193 | 0.0033688 | 254.2647 | 260.622 | -0.8951 | -0.0035314 | 257.4434 | 3.1787 | 256.3838 | 1.0149 | 0.012531 | 1.0155 | 0.012538
301.44 | 4.9387 | 0.01544 | 0.0014335 | 254.4293 | 259.368 | -1.0597 | -0.0041808 | 256.8987 | 2.4694 | 256.0755 | 1.0128 | 0.009735 | 1.0134 | 0.0097405
301.46 | 3.5202 | 0.014875 | -0.0010035 | 254.2402 | 257.7604 | -0.8706 | -0.0034348 | 256.0003 | 1.7601 | 255.4136 | 1.0092 | 0.0069388 | 1.0098 | 0.0069427
301.48 | 1.9702 | 0.014875 | -0.0044439 | 254.6171 | 256.5873 | -1.2475 | -0.0049218 | 255.6022 | 0.98512 | 255.2738 | 1.0077 | 0.0038836 | 1.0082 | 0.0038859
301.5 | 0.15762 | 0.014875 | -0.0088162 | 254.5411 | 254.6987 | -1.1715 | -0.0046219 | 254.6199 | 0.07881 | 254.5936 | 1.0038 | 0.000311 | 1.0044 | 0.000311
301.52 | -1.655 | 0.013934 | -0.013403 | 254.7027 | 253.0477 | -1.3331 | -0.0052595 | 253.8752 | -0.8275 | 254.151 | 1.0009 | -0.0032623 | 1.0014 | -0.0032641
301.54 | -3.2049 | 0.01318 | -0.016916 | 254.7454 | 251.5405 | -1.3758 | -0.0054279 | 253.1429 | -1.6025 | 253.6771 | 0.99797 | -0.0063174 | 0.99854 | -0.006321
301.56 | -4.965 | 0.01318 | -0.019998 | 254.8491 | 249.8841 | -1.4795 | -0.0058371 | 252.3666 | -2.4825 | 253.1941 | 0.99491 | -0.0097868 | 0.99547 | -0.0097924
301.58 | -6.4098 | 0.012427 | -0.0215 | 254.3741 | 247.9643 | -1.0045 | -0.0039631 | 251.1692 | -3.2049 | 252.2375 | 0.99019 | -0.012635 | 0.99075 | -0.012642
301.6 | -7.0929 | 0.012427 | -0.023581 | 254.488 | 247.3951 | -1.1184 | -0.0044124 | 250.9416 | -3.5464 | 252.1237 | 0.98929 | -0.013981 | 0.98985 | -0.013989
301.62 | -8.9318 | 0.011674 | -0.026879 | 254.6893 | 245.7575 | -1.3197 | -0.0052066 | 250.2234 | -4.4659 | 251.712 | 0.98646 | -0.017606 | 0.98702 | -0.017616
301.64 | -10.1927 | 0.011674 | -0.027954 | 254.4922 | 244.2995 | -1.1226 | -0.004429 | 249.3958 | -5.0964 | 251.0946 | 0.9832 | -0.020091 | 0.98376 | -0.020103
301.66 | -10.9808 | 0.011109 | -0.02867 | 254.3509 | 243.3701 | -0.9813 | -0.0038715 | 248.8605 | -5.4904 | 250.6906 | 0.98108 | -0.021645 | 0.98164 | -0.021657
301.68 | -11.8477 | 0.010544 | -0.029746 | 254.3964 | 242.5487 | -1.0268 | -0.004051 | 248.4725 | -5.9239 | 250.4472 | 0.97956 | -0.023354 | 0.98011 | -0.023367
301.7 | -12.5045 | 0.010544 | -0.030319 | 254.1796 | 241.6751 | -0.81 | -0.0031957 | 247.9274 | -6.2522 | 250.0114 | 0.97741 | -0.024648 | 0.97796 | -0.024662
301.72 | -12.7934 | 0.010168 | -0.030606 | 254.2089 | 241.4155 | -0.8393 | -0.0033113 | 247.8122 | -6.3967 | 249.9444 | 0.97695 | -0.025218 | 0.97751 | -0.025232
301.74 | -13.0298 | 0.010168 | -0.031036 | 253.8779 | 240.8481 | -0.5083 | -0.00201 | 247.363 | -6.5149 | 249.5346 | 0.97518 | -0.025684 | 0.97574 | -0.025698
301.76 | -13.2137 | 0.010168 | -0.031179 | 254.0432 | 240.8295 | -0.6736 | -0.0026576 | 247.4363 | -6.6069 | 249.6386 | 0.97547 | -0.026046 | 0.97603 | -0.026061
301.78 | -13.2925 | 0.010168 | -0.031036 | 253.7947 | 240.5022 | -0.4251 | -0.0016771 | 247.1484 | -6.6463 | 249.3639 | 0.97434 | -0.026202 | 0.97489 | -0.026217
301.8 | -13.0298 | 0.010168 | -0.030462 | 253.8425 | 240.8127 | -0.4729 | -0.00187 | 247.3276 | -6.5149 | 249.4992 | 0.97504 | -0.025684 | 0.9756 | -0.025698
301.82 | -13.0824 | 0.010168 | -0.0277 | 253.8541 | 240.7717 | -0.4845 | -0.0019115 | 247.3129 | -6.5412 | 249.4933 | 0.97498 | -0.025787 | 0.97554 | -0.025802
301.84 | -12.5833 | 0.010168 | -0.020786 | 253.5475 | 240.9642 | -0.1779 | -0.00070187 | 247.2559 | -6.2916 | 249.3531 | 0.97476 | -0.024804 | 0.97531 | -0.024818
301.86 | -11.2435 | 0.010544 | -0.0092462 | 253.15 | 241.9065 | 0.2196 | 0.00086639 | 247.5283 | -5.6217 | 249.4022 | 0.97583 | -0.022163 | 0.97639 | -0.022175
301.88 | -8.3013 | 0.010544 | -0.0043006 | 252.8188 | 244.5175 | 0.5508 | 0.0021731 | 248.6682 | -4.1506 | 250.0517 | 0.98033 | -0.016363 | 0.98089 | -0.016372
301.9 | -7.986 | 0.011109 | -0.0035838 | 252.8127 | 244.8267 | 0.5569 | 0.0021971 | 248.8197 | -3.993 | 250.1507 | 0.98092 | -0.015742 | 0.98148 | -0.015751
301.92 | -6.4361 | 0.011109 | -0.0020069 | 252.6189 | 246.1828 | 0.7507 | 0.0029617 | 249.4008 | -3.2181 | 250.4735 | 0.98321 | -0.012687 | 0.98378 | -0.012694
301.94 | -4.8337 | 0.011862 | -0.00064508 | 252.4914 | 247.6577 | 0.8782 | 0.00346 | 250.0746 | -2.4168 | 250.8802 | 0.98587 | -0.0095279 | 0.98643 | -0.0095333
301.96 | -3.2049 | 0.012616 | 0.00043006 | 252.6059 | 249.401 | 0.7637 | 0.003013 | 251.0034 | -1.6025 | 251.5376 | 0.98953 | -0.0063174 | 0.9901 | -0.006321
301.98 | -1.5762 | 0.012616 | 0.00136 | 252.1985 | 250.6223 | 1.1711 | 0.0046203 | 251.4104 | -0.7881 | 251.6731 | 0.99114 | -0.0031069 | 0.9917 | -0.0031087
302 | -0.05254 | 0.013369 | 0.002222 | 252.3294 | 252.2769 | 1.0402 | 0.0041039 | 252.3031 | -0.02627 | 252.3119 | 0.99466 | -0.000104 | 0.99522 | -0.000104
302.02 | 1.6025 | 0.013369 | 0.0032254 | 252.4016 | 254.0041 | 0.968 | 0.0038191 | 253.2028 | 0.80123 | 252.9358 | 0.9982 | 0.0031587 | 0.99877 | 0.0031605
302.04 | 3.2575 | 0.01431 | 0.0040139 | 252.6107 | 255.8682 | 0.7589 | 0.0029941 | 254.2394 | 1.6287 | 253.6965 | 1.0023 | 0.006421 | 1.0029 | 0.0064246
302.06 | 4.8599 | 0.01431 | 0.0049457 | 252.5134 | 257.3733 | 0.8562 | 0.003378 | 254.9434 | 2.43 | 254.1334 | 1.0051 | 0.0095797 | 1.0056 | 0.0095851
302.08 | 6.0946 | 0.015063 | 0.0056624 | 252.226 | 258.3206 | 1.1436 | 0.0045118 | 255.2733 | 3.0473 | 254.2575 | 1.0064 | 0.012013 | 1.0069 | 0.01202
302.1 | 7.5394 | 0.015063 | 0.0063792 | 252.491 | 260.0304 | 0.8786 | 0.0034663 | 256.2607 | 3.7697 | 255.0041 | 1.0103 | 0.014861 | 1.0108 | 0.01487
302.12 | 8.7216 | 0.015628 | 0.0070243 | 252.8127 | 261.5343 | 0.5569 | 0.0021971 | 257.1735 | 4.3608 | 255.7199 | 1.0139 | 0.017192 | 1.0144 | 0.017201
302.14 | 9.8512 | 0.016193 | 0.0074543 | 252.584 | 262.4352 | 0.7856 | 0.0030994 | 257.5096 | 4.9256 | 255.8677 | 1.0152 | 0.019418 | 1.0158 | 0.019429
302.16 | 10.8757 | 0.016193 | 0.0080994 | 252.6934 | 263.5691 | 0.6762 | 0.0026678 | 258.1313 | 5.4379 | 256.3186 | 1.0176 | 0.021438 | 1.0182 | 0.02145
302.18 | 11.5587 | 0.016758 | 0.0084578 | 252.8079 | 264.3666 | 0.5617 | 0.0022161 | 258.5873 | 5.7794 | 256.6608 | 1.0194 | 0.022784 | 1.02 | 0.022797
302.2 | 12.2418 | 0.016758 | 0.0089595 | 252.8575 | 265.0993 | 0.5121 | 0.0020204 | 258.9784 | 6.1209 | 256.9381 | 1.021 | 0.02413 | 1.0216 | 0.024144
302.22 | 12.7671 | 0.016946 | 0.0092462 | 253.1017 | 265.8688 | 0.2679 | 0.0010569 | 259.4853 | 6.3836 | 257.3574 | 1.023 | 0.025166 | 1.0236 | 0.02518
302.24 | 12.9773 | 0.016946 | 0.0092462 | 252.7889 | 265.7662 | 0.5807 | 0.002291 | 259.2776 | 6.4887 | 257.1147 | 1.0222 | 0.02558 | 1.0227 | 0.025595
302.26 | 12.846 | 0.016946 | 0.0092462 | 253.1644 | 266.0104 | 0.2052 | 0.00080958 | 259.5874 | 6.423 | 257.4464 | 1.0234 | 0.025321 | 1.024 | 0.025336
302.28 | 12.6095 | 0.016946 | 0.0091029 | 253.1763 | 265.7858 | 0.1933 | 0.000763 | 259.4811 | 6.3048 | 257.3795 | 1.023 | 0.024855 | 1.0235 | 0.024869
302.3 | 12.3994 | 0.016946 | 0.0088162 | 253.0856 | 265.485 | 0.284 | 0.0011205 | 259.2853 | 6.1997 | 257.2187 | 1.0222 | 0.024441 | 1.0228 | 0.024455
302.32 | 12.0053 | 0.016946 | 0.0085295 | 253.5535 | 265.5588 | -0.1839 | -0.000726 | 259.5562 | 6.0027 | 257.5553 | 1.0233 | 0.023664 | 1.0238 | 0.023678
302.34 | 11.191 | 0.016946 | 0.007741 | 253.5367 | 264.7277 | -0.1671 | -0.00065926 | 259.1322 | 5.5955 | 257.267 | 1.0216 | 0.022059 | 1.0222 | 0.022072
302.36 | 9.93 | 0.01657 | 0.0068809 | 253.9605 | 263.8905 | -0.5909 | -0.0023313 | 258.9255 | 4.965 | 257.2705 | 1.0208 | 0.019574 | 1.0213 | 0.019585
302.38 | 8.9318 | 0.01657 | 0.0059491 | 254.2941 | 263.2259 | -0.9245 | -0.0036474 | 258.76 | 4.4659 | 257.2714 | 1.0201 | 0.017606 | 1.0207 | 0.017616
302.4 | 7.6445 | 0.016005 | 0.004874 | 254.3968 | 262.0413 | -1.0272 | -0.0040526 | 258.2191 | 3.8223 | 256.945 | 1.018 | 0.015069 | 1.0186 | 0.015077
302.42 | 6.3573 | 0.016005 | 0.0034405 | 254.4407 | 260.798 | -1.0711 | -0.0042258 | 257.6194 | 3.1787 | 256.5598 | 1.0156 | 0.012531 | 1.0162 | 0.012538
302.44 | 4.9387 | 0.01544 | 0.0015052 | 254.5259 | 259.4646 | -1.1563 | -0.004562 | 256.9953 | 2.4694 | 256.1721 | 1.0132 | 0.009735 | 1.0137 | 0.0097405
302.46 | 3.6778 | 0.01544 | -0.0012185 | 254.6326 | 258.3104 | -1.263 | -0.0049829 | 256.4715 | 1.8389 | 255.8585 | 1.0111 | 0.0072495 | 1.0117 | 0.0072536
302.48 | 1.9965 | 0.014687 | -0.0046589 | 254.9627 | 256.9592 | -1.5931 | -0.0062853 | 255.961 | 0.99825 | 255.6282 | 1.0091 | 0.0039354 | 1.0097 | 0.0039377
302.5 | 0.02627 | 0.013745 | -0.0091029 | 254.8864 | 254.9127 | -1.5168 | -0.0059842 | 254.8995 | 0.013135 | 254.8952 | 1.0049 | 5.18e-05 | 1.0055 | 5.18e-05
302.52 | -1.6025 | 0.013745 | -0.013117 | 254.7302 | 253.1277 | -1.3606 | -0.005368 | 253.929 | -0.80123 | 254.196 | 1.0011 | -0.0031587 | 1.0016 | -0.0031605
302.54 | -3.1261 | 0.013369 | -0.016844 | 254.6949 | 251.5688 | -1.3253 | -0.0052287 | 253.1318 | -1.5631 | 253.6529 | 0.99792 | -0.006162 | 0.99849 | -0.0061656
302.56 | -5.0964 | 0.013369 | -0.020141 | 254.5596 | 249.4632 | -1.19 | -0.0046949 | 252.0114 | -2.5482 | 252.8608 | 0.99351 | -0.010046 | 0.99407 | -0.010051
302.58 | -6.3573 | 0.012239 | -0.021503 | 254.6741 | 248.3168 | -1.3045 | -0.0051466 | 251.4954 | -3.1787 | 252.555 | 0.99147 | -0.012531 | 0.99204 | -0.012538
302.6 | -7.0403 | 0.012239 | -0.023438 | 254.4426 | 247.4023 | -1.073 | -0.0042333 | 250.9224 | -3.5202 | 252.0958 | 0.98921 | -0.013878 | 0.98978 | -0.013885
302.62 | -8.8792 | 0.011862 | -0.026879 | 254.5803 | 245.7011 | -1.2107 | -0.0047766 | 250.1407 | -4.4396 | 251.6206 | 0.98613 | -0.017502 | 0.98669 | -0.017512
302.64 | -10.3766 | 0.011109 | -0.027954 | 254.5529 | 244.1763 | -1.1833 | -0.0046685 | 249.3646 | -5.1883 | 251.094 | 0.98307 | -0.020454 | 0.98363 | -0.020466
302.66 | -10.902 | 0.011109 | -0.028527 | 254.5148 | 243.6128 | -1.1452 | -0.0045182 | 249.0638 | -5.451 | 250.8808 | 0.98189 | -0.021489 | 0.98245 | -0.021502
302.68 | -11.8214 | 0.010733 | -0.029531 | 254.3004 | 242.479 | -0.9308 | -0.0036723 | 248.3897 | -5.9107 | 250.3599 | 0.97923 | -0.023302 | 0.97979 | -0.023315
302.7 | -12.557 | 0.010733 | -0.030319 | 254.2113 | 241.6543 | -0.8417 | -0.0033208 | 247.9328 | -6.2785 | 250.0256 | 0.97743 | -0.024752 | 0.97798 | -0.024766
302.72 | -12.7671 | 0.010356 | -0.030606 | 254.2709 | 241.5038 | -0.9013 | -0.0035559 | 247.8873 | -6.3836 | 250.0152 | 0.97725 | -0.025166 | 0.9778 | -0.02518
302.74 | -12.951 | 0.010356 | -0.030964 | 254.223 | 241.272 | -0.8534 | -0.0033669 | 247.7475 | -6.4755 | 249.906 | 0.9767 | -0.025528 | 0.97725 | -0.025543
302.76 | -13.3188 | 0.010168 | -0.031036 | 253.9728 | 240.654 | -0.6032 | -0.0023798 | 247.3134 | -6.6594 | 249.5332 | 0.97499 | -0.026253 | 0.97554 | -0.026268
302.78 | -13.2663 | 0.010168 | -0.031036 | 253.9135 | 240.6472 | -0.5439 | -0.00215 | 247.2804 | -6.6331 | 249.4914 | 0.97486 | -0.02615 | 0.97541 | -0.026165
302.8 | -13.1875 | 0.010168 | -0.030462 | 253.798 | 240.6105 | -0.4284 | -0.0016902 | 247.2043 | -6.5937 | 249.4022 | 0.97456 | -0.025995 | 0.97511 | -0.026009
302.82 | -13.1612 | 0.010168 | -0.0275 | 253.8701 | 240.7089 | -0.5005 | -0.00197 | 247.2895 | -6.5806 | 249.483 | 0.97489 | -0.025943 | 0.97545 | -0.025958
302.84 | -12.5833 | 0.010168 | -0.020786 | 253.575 | 240.9917 | -0.2054 | -0.00081036 | 247.2834 | -6.2916 | 249.3806 | 0.97487 | -0.024804 | 0.97542 | -0.024818
302.86 | -11.191 | 0.010544 | -0.0091745 | 253.4294 | 242.2384 | -0.0598 | -0.000236 | 247.8339 | -5.5955 | 249.6991 | 0.97704 | -0.022059 | 0.97759 | -0.022072
302.88 | -8.5114 | 0.010544 | -0.0041572 | 252.9056 | 244.3942 | 0.464 | 0.0018306 | 248.6499 | -4.2557 | 250.0685 | 0.98025 | -0.016777 | 0.98081 | -0.016787
302.9 | -7.9598 | 0.011298 | -0.0035838 | 253.0984 | 245.1386 | 0.2712 | 0.00107 | 249.1185 | -3.9799 | 250.4451 | 0.9821 | -0.01569 | 0.98266 | -0.015699
302.92 | -6.4098 | 0.011298 | -0.0017919 | 252.5662 | 246.1564 | 0.8034 | 0.0031697 | 249.3613 | -3.2049 | 250.4296 | 0.98306 | -0.012635 | 0.98362 | -0.012642
302.94 | -4.9125 | 0.012051 | -0.000573 | 252.6053 | 247.6928 | 0.7643 | 0.0030154 | 250.1491 | -2.4562 | 250.9678 | 0.98616 | -0.0096832 | 0.98673 | -0.0096887
302.96 | -3.4151 | 0.012051 | 0.00043006 | 252.4346 | 249.0195 | 0.935 | 0.0036889 | 250.7271 | -1.7075 | 251.2962 | 0.98844 | -0.0067316 | 0.98901 | -0.0067355
302.98 | -1.8652 | 0.012616 | 0.0015052 | 252.5557 | 250.6905 | 0.8139 | 0.0032111 | 251.6231 | -0.93258 | 251.934 | 0.99198 | -0.0036765 | 0.99254 | -0.0036786
303 | 0 | 0.012616 | 0.0023653 | 252.4451 | 252.4451 | 0.9245 | 0.0036474 | 252.4451 | 0 | 252.4451 | 0.99522 | 0 | 0.99578 | 0
303.02 | 1.5237 | 0.013369 | 0.0032971 | 252.4788 | 254.0025 | 0.8908 | 0.0035145 | 253.2406 | 0.76183 | 252.9867 | 0.99835 | 0.0030034 | 0.99892 | 0.0030051
303.04 | 3.0998 | 0.014122 | 0.0041572 | 252.4769 | 255.5767 | 0.8927 | 0.003522 | 254.0268 | 1.5499 | 253.5102 | 1.0015 | 0.0061103 | 1.002 | 0.0061137
303.06 | 4.7023 | 0.014122 | 0.0049457 | 252.4451 | 257.1474 | 0.9245 | 0.0036474 | 254.7963 | 2.3512 | 254.0125 | 1.0045 | 0.009269 | 1.0051 | 0.0092742
303.08 | 6.2522 | 0.015252 | 0.0056624 | 252.4291 | 258.6813 | 0.9405 | 0.0037106 | 255.5552 | 3.1261 | 254.5132 | 1.0075 | 0.012324 | 1.0081 | 0.012331
303.1 | 7.8284 | 0.015252 | 0.0064509 | 252.5613 | 260.3897 | 0.8083 | 0.003189 | 256.4755 | 3.9142 | 255.1708 | 1.0111 | 0.015431 | 1.0117 | 0.01544
303.12 | 8.564 | 0.015628 | 0.0070243 | 252.7675 | 261.3315 | 0.6021 | 0.0023755 | 257.0495 | 4.282 | 255.6222 | 1.0134 | 0.016881 | 1.0139 | 0.016891
303.14 | 9.9825 | 0.015628 | 0.007741 | 252.5262 | 262.5087 | 0.8434 | 0.0033275 | 257.5175 | 4.9913 | 255.8537 | 1.0152 | 0.019677 | 1.0158 | 0.019688
303.16 | 10.7181 | 0.016193 | 0.0082428 | 252.8276 | 263.5457 | 0.542 | 0.0021384 | 258.1867 | 5.3591 | 256.4003 | 1.0179 | 0.021127 | 1.0184 | 0.021139
303.18 | 11.5062 | 0.016193 | 0.0086728 | 252.7424 | 264.2486 | 0.6272 | 0.0024745 | 258.4955 | 5.7531 | 256.5778 | 1.0191 | 0.02268 | 1.0196 | 0.022693
303.2 | 12.1629 | 0.016758 | 0.0090312 | 252.8539 | 265.0168 | 0.5157 | 0.0020346 | 258.9354 | 6.0815 | 256.9082 | 1.0208 | 0.023975 | 1.0214 | 0.023989
303.22 | 12.6883 | 0.016946 | 0.0092462 | 253.0537 | 265.742 | 0.3159 | 0.0012463 | 259.3979 | 6.3442 | 257.2831 | 1.0226 | 0.025011 | 1.0232 | 0.025025
303.24 | 12.8985 | 0.016946 | 0.0093896 | 253.1694 | 266.0679 | 0.2002 | 0.00078985 | 259.6186 | 6.4492 | 257.4689 | 1.0235 | 0.025425 | 1.0241 | 0.025439
303.26 | 12.7146 | 0.016946 | 0.0093179 | 253.4241 | 266.1387 | -0.0545 | -0.00021502 | 259.7814 | 6.3573 | 257.6623 | 1.0241 | 0.025062 | 1.0247 | 0.025077
303.28 | 12.4256 | 0.016946 | 0.0091745 | 253.0563 | 265.4819 | 0.3133 | 0.00124 | 259.2691 | 6.2128 | 257.1982 | 1.0221 | 0.024493 | 1.0227 | 0.024507
303.3 | 12.4519 | 0.016946 | 0.0090312 | 253.3432 | 265.7951 | 0.0264 | 0.00010416 | 259.5692 | 6.226 | 257.4938 | 1.0233 | 0.024545 | 1.0239 | 0.024559
303.32 | 11.9528 | 0.016946 | 0.0085295 | 253.5206 | 265.4734 | -0.151 | -0.000596 | 259.497 | 5.9764 | 257.5049 | 1.023 | 0.023561 | 1.0236 | 0.023574
303.34 | 10.902 | 0.016946 | 0.007741 | 253.7574 | 264.6594 | -0.3878 | -0.00153 | 259.2084 | 5.451 | 257.3914 | 1.0219 | 0.021489 | 1.0225 | 0.021502
303.36 | 9.9037 | 0.016946 | 0.0070243 | 253.903 | 263.8067 | -0.5334 | -0.0021044 | 258.8549 | 4.9519 | 257.2042 | 1.0205 | 0.019522 | 1.0211 | 0.019533
303.38 | 8.8267 | 0.01657 | 0.0059491 | 254.1802 | 263.0069 | -0.8106 | -0.0031981 | 258.5935 | 4.4133 | 257.1224 | 1.0195 | 0.017399 | 1.02 | 0.017409
303.4 | 7.7759 | 0.01657 | 0.0049457 | 254.4403 | 262.2162 | -1.0707 | -0.0042242 | 258.3282 | 3.8879 | 257.0323 | 1.0184 | 0.015327 | 1.019 | 0.015336
303.42 | 6.331 | 0.016005 | 0.0034405 | 254.3956 | 260.7266 | -1.026 | -0.0040479 | 257.5611 | 3.1655 | 256.5059 | 1.0154 | 0.012479 | 1.016 | 0.012487
303.44 | 4.9387 | 0.015252 | 0.0015052 | 254.5058 | 259.4445 | -1.1362 | -0.0044827 | 256.9752 | 2.4694 | 256.152 | 1.0131 | 0.009735 | 1.0137 | 0.0097405
303.46 | 3.599 | 0.015252 | -0.0010751 | 254.5255 | 258.1245 | -1.1559 | -0.0045604 | 256.325 | 1.7995 | 255.7252 | 1.0105 | 0.0070941 | 1.0111 | 0.0070982
303.48 | 1.8652 | 0.014498 | -0.0045873 | 254.7988 | 256.664 | -1.4292 | -0.0056386 | 255.7314 | 0.93258 | 255.4205 | 1.0082 | 0.0036765 | 1.0087 | 0.0036786
303.5 | -0.10508 | 0.014498 | -0.0089595 | 254.6973 | 254.5922 | -1.3277 | -0.0052382 | 254.6448 | -0.05254 | 254.6623 | 1.0039 | -0.000207 | 1.0045 | -0.000207
303.52 | -1.8652 | 0.013745 | -0.013403 | 254.8232 | 252.958 | -1.4536 | -0.0057349 | 253.8906 | -0.93258 | 254.2015 | 1.0009 | -0.0036765 | 1.0015 | -0.0036786
303.54 | -3.31 | 0.013745 | -0.016701 | 254.9385 | 251.6285 | -1.5689 | -0.0061898 | 253.2835 | -1.655 | 253.8352 | 0.99852 | -0.0065245 | 0.99909 | -0.0065282
303.56 | -5.0701 | 0.012992 | -0.020069 | 254.6141 | 249.544 | -1.2445 | -0.0049099 | 252.0791 | -2.535 | 252.9241 | 0.99377 | -0.0099939 | 0.99434 | -0.0099996
303.58 | -6.5149 | 0.012992 | -0.0218 | 254.647 | 248.1321 | -1.2774 | -0.0050397 | 251.3895 | -3.2575 | 252.4754 | 0.99105 | -0.012842 | 0.99162 | -0.012849
303.6 | -7.4344 | 0.012239 | -0.023725 | 254.7791 | 247.3447 | -1.4095 | -0.0055609 | 251.0619 | -3.7172 | 252.301 | 0.98976 | -0.014654 | 0.99033 | -0.014663
303.62 | -9.0368 | 0.011486 | -0.026879 | 254.7254 | 245.6886 | -1.3558 | -0.005349 | 250.207 | -4.5184 | 251.7131 | 0.98639 | -0.017813 | 0.98695 | -0.017823
303.64 | -10.5605 | 0.011486 | -0.028097 | 254.6129 | 244.0524 | -1.2433 | -0.0049052 | 249.3327 | -5.2802 | 251.0927 | 0.98295 | -0.020816 | 0.98351 | -0.020828
303.66 | -11.0333 | 0.010921 | -0.02867 | 254.3062 | 243.2729 | -0.9366 | -0.0036952 | 248.7895 | -5.5167 | 250.6284 | 0.9808 | -0.021748 | 0.98136 | -0.021761
303.68 | -11.9528 | 0.010921 | -0.029817 | 254.2916 | 242.3388 | -0.922 | -0.0036376 | 248.3152 | -5.9764 | 250.3073 | 0.97893 | -0.023561 | 0.97949 | -0.023574
303.7 | -12.557 | 0.010544 | -0.0305 | 254.0921 | 241.5351 | -0.7225 | -0.0028505 | 247.8136 | -6.2785 | 249.9064 | 0.97696 | -0.024752 | 0.97751 | -0.024766
303.72 | -12.951 | 0.010544 | -0.031 | 254.3491 | 241.3981 | -0.9795 | -0.0038644 | 247.8736 | -6.4755 | 250.0321 | 0.97719 | -0.025528 | 0.97775 | -0.025543
303.74 | -13.0561 | 0.010356 | -0.031179 | 253.9954 | 240.9393 | -0.6258 | -0.002469 | 247.4673 | -6.5281 | 249.6434 | 0.97559 | -0.025736 | 0.97615 | -0.02575
303.76 | -13.2663 | 0.010168 | -0.031322 | 253.8038 | 240.5375 | -0.4342 | -0.0017131 | 247.1707 | -6.6331 | 249.3817 | 0.97442 | -0.02615 | 0.97498 | -0.026165
303.78 | -13.3714 | 0.010168 | -0.031322 | 253.9441 | 240.5727 | -0.5745 | -0.0022666 | 247.2584 | -6.6857 | 249.487 | 0.97477 | -0.026357 | 0.97532 | -0.026372
303.8 | -13.0824 | 0.010168 | -0.030749 | 254.0267 | 240.9443 | -0.6571 | -0.0025925 | 247.4855 | -6.5412 | 249.6659 | 0.97566 | -0.025787 | 0.97622 | -0.025802
303.82 | -13.1349 | 0.010168 | -0.027954 | 253.9924 | 240.8575 | -0.6228 | -0.0024571 | 247.4249 | -6.5675 | 249.6141 | 0.97543 | -0.025891 | 0.97598 | -0.025906
303.84 | -12.7146 | 0.010356 | -0.021144 | 253.7183 | 241.0037 | -0.3487 | -0.00138 | 247.361 | -6.3573 | 249.4801 | 0.97517 | -0.025062 | 0.97573 | -0.025077
303.86 | -11.2435 | 0.010356 | -0.0096046 | 253.569 | 242.3255 | -0.1994 | -0.00078669 | 247.9473 | -5.6217 | 249.8212 | 0.97748 | -0.022163 | 0.97804 | -0.022175
303.88 | -8.564 | 0.010921 | -0.0045156 | 252.8953 | 244.3313 | 0.4743 | 0.0018713 | 248.6133 | -4.282 | 250.0406 | 0.98011 | -0.016881 | 0.98067 | -0.016891
303.9 | -8.0386 | 0.010921 | -0.0037272 | 252.8769 | 244.8383 | 0.4927 | 0.0019439 | 248.8576 | -4.0193 | 250.1974 | 0.98107 | -0.015845 | 0.98163 | -0.015854
303.92 | -6.4624 | 0.011486 | -0.0020786 | 252.6953 | 246.2329 | 0.6743 | 0.0026603 | 249.4641 | -3.2312 | 250.5412 | 0.98346 | -0.012738 | 0.98402 | -0.012746
303.94 | -4.965 | 0.011486 | -0.00071676 | 252.644 | 247.679 | 0.7256 | 0.0028627 | 250.1615 | -2.4825 | 250.989 | 0.98621 | -0.0097868 | 0.98678 | -0.0097924
303.96 | -3.4151 | 0.012239 | 0.0002867 | 252.6562 | 249.2411 | 0.7134 | 0.0028146 | 250.9487 | -1.7075 | 251.5178 | 0.98932 | -0.0067316 | 0.98988 | -0.0067355
303.98 | -1.7864 | 0.012804 | 0.00122 | 252.4659 | 250.6795 | 0.9037 | 0.0035654 | 251.5727 | -0.89318 | 251.8705 | 0.99178 | -0.0035212 | 0.99234 | -0.0035232
304 | -0.05254 | 0.012804 | 0.002222 | 252.4212 | 252.3687 | 0.9484 | 0.00374 | 252.3949 | -0.02627 | 252.4037 | 0.99502 | -0.000104 | 0.99559 | -0.000104
304.02 | 1.6025 | 0.013557 | 0.0032254 | 252.5808 | 254.1833 | 0.7888 | 0.0031121 | 253.382 | 0.80123 | 253.115 | 0.99891 | 0.0031587 | 0.99948 | 0.0031605
304.04 | 3.2049 | 0.013557 | 0.0039422 | 252.4424 | 255.6473 | 0.9272 | 0.0036581 | 254.0449 | 1.6025 | 253.5107 | 1.0015 | 0.0063174 | 1.0021 | 0.006321
304.06 | 4.6498 | 0.014687 | 0.0048023 | 252.5578 | 257.2076 | 0.8118 | 0.0032028 | 254.8827 | 2.3249 | 254.1077 | 1.0048 | 0.0091654 | 1.0054 | 0.0091706
304.08 | 6.1734 | 0.014687 | 0.0056624 | 252.7719 | 258.9453 | 0.5977 | 0.0023581 | 255.8586 | 3.0867 | 254.8297 | 1.0087 | 0.012169 | 1.0092 | 0.012176
304.1 | 7.5394 | 0.015252 | 0.0064509 | 252.3777 | 259.9171 | 0.9919 | 0.0039133 | 256.1474 | 3.7697 | 254.8908 | 1.0098 | 0.014861 | 1.0104 | 0.01487
304.12 | 8.8267 | 0.016005 | 0.0070243 | 252.486 | 261.3127 | 0.8836 | 0.0034861 | 256.8993 | 4.4133 | 255.4282 | 1.0128 | 0.017399 | 1.0134 | 0.017409
304.14 | 9.9563 | 0.016005 | 0.0075977 | 252.5185 | 262.4748 | 0.8511 | 0.0033578 | 257.4966 | 4.9781 | 255.8373 | 1.0151 | 0.019625 | 1.0157 | 0.019637
304.16 | 10.6918 | 0.01657 | 0.0080994 | 252.9828 | 263.6746 | 0.3868 | 0.001526 | 258.3287 | 5.3459 | 256.5467 | 1.0184 | 0.021075 | 1.019 | 0.021087
304.18 | 11.6638 | 0.01657 | 0.0086011 | 252.7711 | 264.4349 | 0.5985 | 0.0023613 | 258.603 | 5.8319 | 256.659 | 1.0195 | 0.022991 | 1.0201 | 0.023004
304.2 | 12.3731 | 0.016946 | 0.0089595 | 252.9708 | 265.3439 | 0.3988 | 0.0015734 | 259.1574 | 6.1866 | 257.0952 | 1.0217 | 0.024389 | 1.0223 | 0.024403
304.22 | 12.7934 | 0.016946 | 0.0091029 | 252.9553 | 265.7487 | 0.4143 | 0.0016345 | 259.352 | 6.3967 | 257.2198 | 1.0224 | 0.025218 | 1.023 | 0.025232
304.24 | 12.7671 | 0.016946 | 0.0092462 | 253.383 | 266.1501 | -0.0134 | -5.2867e-05 | 259.7666 | 6.3836 | 257.6387 | 1.0241 | 0.025166 | 1.0247 | 0.02518
304.26 | 12.7146 | 0.016946 | 0.0092462 | 253.2618 | 265.9764 | 0.1078 | 0.0004253 | 259.6191 | 6.3573 | 257.5 | 1.0235 | 0.025062 | 1.0241 | 0.025077
304.28 | 12.7671 | 0.017135 | 0.0091029 | 253.3054 | 266.0725 | 0.0642 | 0.000253 | 259.689 | 6.3836 | 257.5611 | 1.0238 | 0.025166 | 1.0244 | 0.02518
304.3 | 12.5833 | 0.017135 | 0.0089595 | 252.3218 | 264.9051 | 0.0478 | 0.000189 | 258.6134 | 6.2916 | 256.5162 | 1.0195 | 0.024804 | 1.0201 | 0.024818
304.32 | 12.0316 | 0.017135 | 0.0085295 | 252.7452 | 264.7768 | -0.3756 | -0.0014819 | 258.761 | 6.0158 | 256.7557 | 1.0201 | 0.023716 | 1.0207 | 0.02373
304.34 | 11.1384 | 0.017135 | 0.007741 | 253.6077 | 264.7461 | -0.2381 | -0.000939 | 259.1769 | 5.5692 | 257.3205 | 1.0218 | 0.021956 | 1.0223 | 0.021968
304.36 | 10.1664 | 0.017135 | 0.0070243 | 254.2015 | 264.3679 | -0.8319 | -0.0032821 | 259.2847 | 5.0832 | 257.5903 | 1.0222 | 0.02004 | 1.0228 | 0.020051
304.38 | 9.0631 | 0.01657 | 0.0059491 | 254.2195 | 263.2826 | -0.8499 | -0.0033531 | 258.7511 | 4.5315 | 257.2405 | 1.0201 | 0.017865 | 1.0207 | 0.017875
304.4 | 7.986 | 0.01657 | 0.0048023 | 254.387 | 262.373 | -1.0174 | -0.004014 | 258.38 | 3.993 | 257.049 | 1.0186 | 0.015742 | 1.0192 | 0.015751
304.42 | 6.5937 | 0.015817 | 0.0031537 | 254.6 | 261.1937 | -1.2304 | -0.0048543 | 257.8969 | 3.2969 | 256.7979 | 1.0167 | 0.012997 | 1.0173 | 0.013005
304.44 | 4.9913 | 0.015817 | 0.0010751 | 254.66 | 259.6513 | -1.2904 | -0.005091 | 257.1556 | 2.4956 | 256.3238 | 1.0138 | 0.0098386 | 1.0144 | 0.0098442
304.46 | 3.599 | 0.015252 | -0.0015052 | 254.4426 | 258.0416 | -1.073 | -0.0042333 | 256.2421 | 1.7995 | 255.6423 | 1.0102 | 0.0070941 | 1.0108 | 0.0070982
304.48 | 2.0753 | 0.01431 | -0.0049457 | 254.8619 | 256.9372 | -1.4923 | -0.0058876 | 255.8996 | 1.0377 | 255.5537 | 1.0088 | 0.0040908 | 1.0094 | 0.0040931
304.5 | 0.07881 | 0.01431 | -0.0091029 | 254.8513 | 254.9301 | -1.4817 | -0.0058458 | 254.8907 | 0.039405 | 254.8776 | 1.0049 | 0.000155 | 1.0054 | 0.000155
304.52 | -1.6025 | 0.013557 | -0.01283 | 255.06 | 253.4575 | -1.6904 | -0.0066691 | 254.2588 | -0.80123 | 254.5258 | 1.0024 | -0.0031587 | 1.0029 | -0.0031605
304.54 | -2.9422 | 0.013557 | -0.016701 | 254.86 | 251.9178 | -1.4904 | -0.0058801 | 253.3889 | -1.4711 | 253.8793 | 0.99894 | -0.0057996 | 0.99951 | -0.0058029
304.56 | -5.0175 | 0.012804 | -0.020571 | 254.8055 | 249.788 | -1.4359 | -0.0056651 | 252.2967 | -2.5088 | 253.133 | 0.99463 | -0.0098903 | 0.9952 | -0.009896
304.58 | -6.2785 | 0.012804 | -0.021646 | 254.7064 | 248.4279 | -1.3368 | -0.0052741 | 251.5672 | -3.1392 | 252.6136 | 0.99175 | -0.012376 | 0.99232 | -0.012383
304.6 | -6.8827 | 0.012051 | -0.023295 | 254.565 | 247.6823 | -1.1954 | -0.0047162 | 251.1236 | -3.4414 | 252.2708 | 0.99001 | -0.013567 | 0.99057 | -0.013575
304.62 | -8.4852 | 0.012051 | -0.026664 | 254.6085 | 246.1233 | -1.2389 | -0.0048878 | 250.3659 | -4.2426 | 251.7801 | 0.98702 | -0.016726 | 0.98758 | -0.016735
304.64 | -10.3503 | 0.011486 | -0.02824 | 254.7541 | 244.4038 | -1.3845 | -0.0054623 | 249.5789 | -5.1752 | 251.304 | 0.98392 | -0.020402 | 0.98448 | -0.020414
304.66 | -10.7181 | 0.010921 | -0.02867 | 255.5407 | 244.8226 | -1.1711 | -0.0046203 | 250.1816 | -5.3591 | 251.968 | 0.98629 | -0.021127 | 0.98686 | -0.021139
304.68 | -11.6901 | 0.010921 | -0.029746 | 255.4904 | 243.8003 | -1.1208 | -0.0044219 | 249.6454 | -5.845 | 251.5937 | 0.98418 | -0.023043 | 0.98474 | -0.023056
304.7 | -12.2418 | 0.010356 | -0.030462 | 254.6196 | 242.3778 | -1.25 | -0.0049316 | 248.4987 | -6.1209 | 250.539 | 0.97966 | -0.02413 | 0.98022 | -0.024144
304.72 | -12.7671 | 0.010356 | -0.031036 | 254.3473 | 241.5802 | -0.9777 | -0.0038573 | 247.9637 | -6.3836 | 250.0916 | 0.97755 | -0.025166 | 0.97811 | -0.02518
304.74 | -12.846 | 0.010168 | -0.031179 | 253.976 | 241.13 | -0.6064 | -0.0023924 | 247.553 | -6.423 | 249.694 | 0.97593 | -0.025321 | 0.97649 | -0.025336
304.76 | -12.951 | 0.010168 | -0.031322 | 253.9686 | 241.0176 | -0.599 | -0.0023632 | 247.4931 | -6.4755 | 249.6516 | 0.97569 | -0.025528 | 0.97625 | -0.025543
304.78 | -13.0824 | 0.010168 | -0.031322 | 253.9206 | 240.8382 | -0.551 | -0.00217 | 247.3794 | -6.5412 | 249.5598 | 0.97525 | -0.025787 | 0.9758 | -0.025802
304.8 | -12.9248 | 0.010168 | -0.030749 | 254.0199 | 241.0951 | -0.6503 | -0.00257 | 247.5575 | -6.4624 | 249.7116 | 0.97595 | -0.025477 | 0.9765 | -0.025491
304.82 | -12.8197 | 0.010168 | -0.028097 | 253.7324 | 240.9127 | -0.3628 | -0.0014314 | 247.3226 | -6.4098 | 249.4592 | 0.97502 | -0.02527 | 0.97558 | -0.025284
304.84 | -12.5307 | 0.010168 | -0.021216 | 253.7881 | 241.2574 | -0.4185 | -0.00165 | 247.5227 | -6.2654 | 249.6112 | 0.97581 | -0.0247 | 0.97637 | -0.024714
304.86 | -11.0071 | 0.010168 | -0.0096046 | 253.4276 | 242.4205 | -0.058 | -0.00022883 | 247.9241 | -5.5035 | 249.7586 | 0.97739 | -0.021697 | 0.97795 | -0.021709
304.88 | -8.2487 | 0.011109 | -0.0045873 | 252.6685 | 244.4198 | 0.7011 | 0.0027661 | 248.5441 | -4.1244 | 249.9189 | 0.97984 | -0.01626 | 0.9804 | -0.016269
304.9 | -7.6445 | 0.011109 | -0.0035838 | 252.8747 | 245.2302 | 0.4949 | 0.0019525 | 249.0524 | -3.8223 | 250.3265 | 0.98184 | -0.015069 | 0.9824 | -0.015077
304.92 | -6.2785 | 0.011674 | -0.0019353 | 252.7582 | 246.4797 | 0.6114 | 0.0024122 | 249.619 | -3.1392 | 250.6654 | 0.98407 | -0.012376 | 0.98464 | -0.012383
304.94 | -4.8337 | 0.011674 | -0.00071676 | 252.6341 | 247.8004 | 0.7355 | 0.0029018 | 250.2173 | -2.4168 | 251.0229 | 0.98643 | -0.0095279 | 0.987 | -0.0095333
304.96 | -3.1787 | 0.012427 | 0.00043006 | 252.7382 | 249.5595 | 0.6314 | 0.0024911 | 251.1489 | -1.5893 | 251.6786 | 0.99011 | -0.0062656 | 0.99067 | -0.0062692
304.98 | -1.5499 | 0.012427 | 0.0013618 | 252.5491 | 250.9992 | 0.8205 | 0.0032371 | 251.7741 | -0.77496 | 252.0325 | 0.99257 | -0.0030551 | 0.99314 | -0.0030569
305 | 0.23643 | 0.013369 | 0.0023653 | 252.5852 | 252.8216 | 0.7844 | 0.0030947 | 252.7034 | 0.11821 | 252.664 | 0.99623 | 0.000466 | 0.9968 | 0.000466
305.02 | 1.655 | 0.014122 | 0.0031537 | 252.5423 | 254.1973 | 0.8273 | 0.0032639 | 253.3698 | 0.8275 | 253.094 | 0.99886 | 0.0032623 | 0.99943 | 0.0032641
305.04 | 3.2575 | 0.014122 | 0.0038705 | 252.7448 | 256.0023 | 0.6248 | 0.002465 | 254.3735 | 1.6287 | 253.8306 | 1.0028 | 0.006421 | 1.0034 | 0.0064246
305.06 | 4.8337 | 0.014875 | 0.0048023 | 252.6353 | 257.469 | 0.7343 | 0.002897 | 255.0521 | 2.4168 | 254.2465 | 1.0055 | 0.0095279 | 1.0061 | 0.0095333
305.08 | 6.2785 | 0.014875 | 0.0056624 | 252.661 | 258.9395 | 0.7086 | 0.0027956 | 255.8002 | 3.1392 | 254.7538 | 1.0084 | 0.012376 | 1.009 | 0.012383
305.1 | 7.7233 | 0.01544 | 0.0063792 | 252.5588 | 260.2821 | 0.8108 | 0.0031989 | 256.4205 | 3.8617 | 255.1332 | 1.0109 | 0.015224 | 1.0115 | 0.015233
305.12 | 8.7479 | 0.01544 | 0.0070243 | 252.7227 | 261.4706 | 0.6469 | 0.0025522 | 257.0966 | 4.3739 | 255.6387 | 1.0136 | 0.017243 | 1.0141 | 0.017253
305.14 | 10.0876 | 0.016193 | 0.007526 | 252.8256 | 262.9132 | 0.544 | 0.0021462 | 257.8694 | 5.0438 | 256.1881 | 1.0166 | 0.019884 | 1.0172 | 0.019896
305.16 | 11.191 | 0.016193 | 0.0080994 | 252.7907 | 263.9817 | 0.5789 | 0.0022839 | 258.3862 | 5.5955 | 256.521 | 1.0186 | 0.022059 | 1.0192 | 0.022072
305.18 | 11.9528 | 0.01657 | 0.0086011 | 252.9142 | 264.867 | 0.4554 | 0.0017967 | 258.8906 | 5.9764 | 256.8985 | 1.0206 | 0.023561 | 1.0212 | 0.023574
305.2 | 12.268 | 0.01657 | 0.0089595 | 252.8972 | 265.1652 | 0.4724 | 0.0018638 | 259.0312 | 6.134 | 256.9865 | 1.0212 | 0.024182 | 1.0218 | 0.024196
305.22 | 12.9773 | 0.016946 | 0.0092462 | 253.0844 | 266.0617 | 0.2852 | 0.0011252 | 259.5731 | 6.4887 | 257.4102 | 1.0233 | 0.02558 | 1.0239 | 0.025595
305.24 | 12.9773 | 0.016946 | 0.0092462 | 253.1283 | 266.1056 | 0.2413 | 0.000952 | 259.617 | 6.4887 | 257.4541 | 1.0235 | 0.02558 | 1.0241 | 0.025595
305.26 | 12.846 | 0.016946 | 0.0092462 | 253.1947 | 266.0407 | 0.1749 | 0.00069 | 259.6177 | 6.423 | 257.4767 | 1.0235 | 0.025321 | 1.0241 | 0.025336
305.28 | 12.8985 | 0.016946 | 0.0091029 | 253.2406 | 266.1391 | 0.129 | 0.000509 | 259.6898 | 6.4492 | 257.5401 | 1.0238 | 0.025425 | 1.0244 | 0.025439
305.3 | 12.5833 | 0.016946 | 0.0088162 | 253.4876 | 266.0709 | -0.118 | -0.00046555 | 259.7792 | 6.2916 | 257.682 | 1.0241 | 0.024804 | 1.0247 | 0.024818
305.32 | 12.1104 | 0.016946 | 0.0083861 | 253.4399 | 265.5503 | -0.0703 | -0.00027736 | 259.4951 | 6.0552 | 257.4767 | 1.023 | 0.023871 | 1.0236 | 0.023885
305.34 | 11.1121 | 0.016946 | 0.007741 | 253.809 | 264.9211 | -0.4394 | -0.00173 | 259.3651 | 5.5561 | 257.513 | 1.0225 | 0.021904 | 1.0231 | 0.021916
305.36 | 10.2715 | 0.016758 | 0.0068809 | 254.0241 | 264.2956 | -0.6545 | -0.0025822 | 259.1599 | 5.1358 | 257.4479 | 1.0217 | 0.020247 | 1.0223 | 0.020258
305.38 | 9.0631 | 0.016193 | 0.0059491 | 254.2677 | 263.3308 | -0.8981 | -0.0035433 | 258.7992 | 4.5315 | 257.2887 | 1.0203 | 0.017865 | 1.0208 | 0.017875
305.4 | 8.0648 | 0.016193 | 0.0048023 | 254.3729 | 262.4377 | -1.0033 | -0.0039583 | 258.4053 | 4.0324 | 257.0612 | 1.0187 | 0.015897 | 1.0193 | 0.015906
305.42 | 6.4887 | 0.015628 | 0.0031537 | 254.5822 | 261.0709 | -1.2126 | -0.0047841 | 257.8265 | 3.2443 | 256.7451 | 1.0164 | 0.01279 | 1.017 | 0.012797
305.44 | 5.0175 | 0.015628 | 0.0012185 | 254.5148 | 259.5323 | -1.1452 | -0.0045182 | 257.0236 | 2.5088 | 256.1873 | 1.0133 | 0.0098903 | 1.0138 | 0.009896
305.46 | 3.7566 | 0.014875 | -0.0013618 | 254.5798 | 258.3364 | -1.2102 | -0.0047746 | 256.4581 | 1.8783 | 255.832 | 1.011 | 0.0074048 | 1.0116 | 0.007409
305.48 | 2.2329 | 0.014875 | -0.0048023 | 254.6451 | 256.878 | -1.2755 | -0.0050322 | 255.7616 | 1.1165 | 255.3894 | 1.0083 | 0.0044015 | 1.0089 | 0.004404
305.5 | 0.31524 | 0.014122 | -0.0092462 | 254.7045 | 255.0197 | -1.3349 | -0.0052666 | 254.8621 | 0.15762 | 254.8096 | 1.0047 | 0.000621 | 1.0053 | 0.000622
305.52 | -1.5237 | 0.014122 | -0.01283 | 254.8239 | 253.3002 | -1.4543 | -0.0057377 | 254.0621 | -0.76183 | 254.316 | 1.0016 | -0.0030034 | 1.0022 | -0.0030051
305.54 | -2.9685 | 0.013369 | -0.016557 | 254.7773 | 251.8088 | -1.4077 | -0.0055538 | 253.2931 | -1.4842 | 253.7878 | 0.99856 | -0.0058514 | 0.99913 | -0.0058547
305.56 | -5.0964 | 0.013369 | -0.020571 | 254.7939 | 249.6975 | -1.4243 | -0.0056193 | 252.2457 | -2.5482 | 253.0951 | 0.99443 | -0.010046 | 0.995 | -0.010051
305.58 | -6.3048 | 0.012616 | -0.0215 | 254.5682 | 248.2634 | -1.1986 | -0.0047288 | 251.4158 | -3.1524 | 252.4666 | 0.99116 | -0.012428 | 0.99172 | -0.012435
305.6 | -6.9615 | 0.011862 | -0.023008 | 254.4144 | 247.4529 | -1.0448 | -0.0041221 | 250.9336 | -3.4808 | 252.0939 | 0.98926 | -0.013722 | 0.98982 | -0.01373
305.62 | -8.2225 | 0.011862 | -0.026592 | 254.4457 | 246.2232 | -1.0761 | -0.0042455 | 250.3345 | -4.1112 | 251.7049 | 0.9869 | -0.016208 | 0.98746 | -0.016217
305.64 | -10.4029 | 0.011109 | -0.028527 | 254.5839 | 244.181 | -1.2143 | -0.0047908 | 249.3825 | -5.2014 | 251.1163 | 0.98314 | -0.020506 | 0.9837 | -0.020517
305.66 | -10.8495 | 0.011109 | -0.028885 | 254.5957 | 243.7462 | -1.2261 | -0.0048373 | 249.171 | -5.4247 | 250.9792 | 0.98231 | -0.021386 | 0.98287 | -0.021398
305.68 | -11.5062 | 0.010733 | -0.029889 | 254.3228 | 242.8166 | -0.9532 | -0.0037607 | 248.5697 | -5.7531 | 250.4874 | 0.97994 | -0.02268 | 0.9805 | -0.022693
305.7 | -12.2943 | 0.010733 | -0.030749 | 254.261 | 241.9667 | -0.8914 | -0.0035168 | 248.1139 | -6.1471 | 250.1629 | 0.97814 | -0.024234 | 0.9787 | -0.024248
305.72 | -12.7671 | 0.010356 | -0.0313 | 254.1135 | 241.3464 | -0.7439 | -0.0029349 | 247.7299 | -6.3836 | 249.8578 | 0.97663 | -0.025166 | 0.97718 | -0.02518
305.74 | -13.0561 | 0.010356 | -0.031537 | 254.0792 | 241.0231 | -0.7096 | -0.0028 | 247.5511 | -6.5281 | 249.7272 | 0.97592 | -0.025736 | 0.97648 | -0.02575
305.76 | -13.0298 | 0.010168 | -0.031537 | 253.8615 | 240.8317 | -0.4919 | -0.0019407 | 247.3466 | -6.5149 | 249.5182 | 0.97512 | -0.025684 | 0.97567 | -0.025698
305.78 | -12.9248 | 0.010168 | -0.031537 | 253.8425 | 240.9177 | -0.4729 | -0.0018657 | 247.3801 | -6.4624 | 249.5342 | 0.97525 | -0.025477 | 0.9758 | -0.025491
305.8 | -12.8985 | 0.010168 | -0.030892 | 253.7557 | 240.8572 | -0.3861 | -0.0015233 | 247.3065 | -6.4492 | 249.4562 | 0.97496 | -0.025425 | 0.97551 | -0.025439
305.82 | -12.9773 | 0.010168 | -0.028097 | 253.8332 | 240.8559 | -0.4636 | -0.001829 | 247.3445 | -6.4887 | 249.5074 | 0.97511 | -0.02558 | 0.97566 | -0.025595
305.84 | -12.5307 | 0.010168 | -0.021073 | 253.8442 | 241.3135 | -0.4746 | -0.0018724 | 247.5788 | -6.2654 | 249.6673 | 0.97603 | -0.0247 | 0.97659 | -0.024714
305.86 | -10.902 | 0.010544 | -0.0094612 | 253.0954 | 242.1934 | 0.2742 | 0.0010818 | 247.6444 | -5.451 | 249.4614 | 0.97629 | -0.021489 | 0.97685 | -0.021502
305.88 | -8.3538 | 0.010544 | -0.0046589 | 252.6231 | 244.2693 | 0.7465 | 0.00295 | 248.4462 | -4.1769 | 249.8385 | 0.97945 | -0.016467 | 0.98001 | -0.016476
305.9 | -7.8021 | 0.011109 | -0.0035838 | 252.9572 | 245.1551 | 0.4124 | 0.001627 | 249.0561 | -3.9011 | 250.3565 | 0.98186 | -0.015379 | 0.98242 | -0.015388
305.92 | -6.1997 | 0.011486 | -0.00194 | 252.5483 | 246.3486 | 0.8213 | 0.0032403 | 249.4485 | -3.0998 | 250.4817 | 0.9834 | -0.012221 | 0.98396 | -0.012227
305.94 | -4.5972 | 0.011486 | -0.00071676 | 252.5044 | 247.9072 | 0.8652 | 0.0034135 | 250.2058 | -2.2986 | 250.972 | 0.98639 | -0.0090618 | 0.98695 | -0.009067
305.96 | -3.2049 | 0.012616 | 0.00035838 | 252.6652 | 249.4603 | 0.7044 | 0.0027791 | 251.0627 | -1.6025 | 251.5969 | 0.98977 | -0.0063174 | 0.99033 | -0.006321
305.98 | -1.4974 | 0.012616 | 0.0014335 | 252.5491 | 251.0517 | 0.8205 | 0.0032371 | 251.8004 | -0.74869 | 252.05 | 0.99267 | -0.0029516 | 0.99324 | -0.0029533
306 | 0.02627 | 0.013369 | 0.002222 | 252.4996 | 252.5259 | 0.87 | 0.0034324 | 252.5127 | 0.013135 | 252.5084 | 0.99548 | 5.1782e-05 | 0.99605 | 5.1811e-05
306.02 | 1.8126 | 0.013369 | 0.0032254 | 252.4256 | 254.2382 | 0.944 | 0.0037244 | 253.3319 | 0.90631 | 253.0298 | 0.99871 | 0.003573 | 0.99928 | 0.003575
306.04 | 3.3363 | 0.013934 | 0.0040139 | 252.6047 | 255.941 | 0.7649 | 0.0030178 | 254.2728 | 1.6681 | 253.7168 | 1.0024 | 0.0065763 | 1.003 | 0.0065801
306.06 | 4.8337 | 0.013934 | 0.0049457 | 252.6005 | 257.4342 | 0.7691 | 0.0030343 | 255.0173 | 2.4168 | 254.2117 | 1.0054 | 0.0095279 | 1.0059 | 0.0095333
306.08 | 6.3836 | 0.014687 | 0.0055191 | 252.6177 | 259.0013 | 0.7519 | 0.0029665 | 255.8095 | 3.1918 | 254.7456 | 1.0085 | 0.012583 | 1.0091 | 0.01259
306.1 | 7.7496 | 0.01544 | 0.0063075 | 252.6598 | 260.4094 | 0.7098 | 0.0028004 | 256.5346 | 3.8748 | 255.243 | 1.0113 | 0.015276 | 1.0119 | 0.015284
306.12 | 8.8267 | 0.01544 | 0.0070243 | 252.5331 | 261.3598 | 0.8365 | 0.0033002 | 256.9464 | 4.4133 | 255.4753 | 1.013 | 0.017399 | 1.0135 | 0.017409
306.14 | 10.0351 | 0.016005 | 0.0075977 | 252.7755 | 262.8106 | 0.5941 | 0.0023439 | 257.793 | 5.0175 | 256.1205 | 1.0163 | 0.019781 | 1.0169 | 0.019792
306.16 | 10.902 | 0.016005 | 0.0081711 | 252.8208 | 263.7228 | 0.5488 | 0.0021652 | 258.2718 | 5.451 | 256.4548 | 1.0182 | 0.021489 | 1.0188 | 0.021502
306.18 | 11.9791 | 0.016758 | 0.0086728 | 252.4433 | 264.4224 | 0.9263 | 0.0036545 | 258.4328 | 5.9895 | 256.4363 | 1.0188 | 0.023613 | 1.0194 | 0.023626
306.2 | 12.4519 | 0.016758 | 0.0089595 | 252.9449 | 265.3968 | 0.4247 | 0.0016756 | 259.1709 | 6.226 | 257.0955 | 1.0217 | 0.024545 | 1.0223 | 0.024559
306.22 | 12.7146 | 0.016946 | 0.0091029 | 253.1175 | 265.8321 | 0.2521 | 0.00099461 | 259.4748 | 6.3573 | 257.3557 | 1.0229 | 0.025062 | 1.0235 | 0.025077
306.24 | 13.0824 | 0.016946 | 0.0093896 | 253.0906 | 266.173 | 0.279 | 0.0011007 | 259.6318 | 6.5412 | 257.4514 | 1.0235 | 0.025787 | 1.0241 | 0.025802
306.26 | 12.951 | 0.016946 | 0.0092462 | 253.257 | 266.208 | 0.1126 | 0.00044424 | 259.7325 | 6.4755 | 257.574 | 1.0239 | 0.025528 | 1.0245 | 0.025543
306.28 | 12.846 | 0.016946 | 0.0091029 | 253.3873 | 266.2333 | -0.0177 | -6.9832e-05 | 259.8103 | 6.423 | 257.6693 | 1.0243 | 0.025321 | 1.0248 | 0.025336
306.3 | 12.5307 | 0.016946 | 0.0089595 | 253.433 | 265.9637 | -0.0634 | -0.00025 | 259.6984 | 6.2654 | 257.6099 | 1.0238 | 0.0247 | 1.0244 | 0.024714
306.32 | 12.1367 | 0.016946 | 0.0086728 | 253.6895 | 265.8262 | -0.3199 | -0.00126 | 259.7578 | 6.0683 | 257.7351 | 1.024 | 0.023923 | 1.0246 | 0.023937
306.34 | 11.191 | 0.016946 | 0.007741 | 253.6895 | 264.8805 | -0.3199 | -0.0012621 | 259.285 | 5.5955 | 257.4198 | 1.0222 | 0.022059 | 1.0228 | 0.022072
306.36 | 10.1927 | 0.01657 | 0.0070243 | 254.0774 | 264.2701 | -0.7078 | -0.00279 | 259.1738 | 5.0964 | 257.475 | 1.0217 | 0.020091 | 1.0223 | 0.020103
306.38 | 9.0106 | 0.01657 | 0.0059491 | 254.0321 | 263.0427 | -0.6625 | -0.0026138 | 258.5374 | 4.5053 | 257.0356 | 1.0192 | 0.017761 | 1.0198 | 0.017771
306.4 | 7.9598 | 0.016005 | 0.0048023 | 254.2976 | 262.2574 | -0.928 | -0.0036612 | 258.2775 | 3.9799 | 256.9509 | 1.0182 | 0.01569 | 1.0188 | 0.015699
306.42 | 6.4887 | 0.016005 | 0.0032971 | 254.5903 | 261.079 | -1.2207 | -0.00482 | 257.8346 | 3.2443 | 256.7532 | 1.0165 | 0.01279 | 1.017 | 0.012797
306.44 | 5.1752 | 0.01544 | 0.0012185 | 254.6049 | 259.7801 | -1.2353 | -0.0048736 | 257.1925 | 2.5876 | 256.33 | 1.0139 | 0.010201 | 1.0145 | 0.010207
306.46 | 3.704 | 0.01544 | -0.0013618 | 254.6925 | 258.3965 | -1.3229 | -0.0052192 | 256.5445 | 1.852 | 255.9272 | 1.0114 | 0.0073013 | 1.012 | 0.0073054
306.48 | 2.2067 | 0.014687 | -0.0049457 | 254.8142 | 257.0209 | -1.4446 | -0.0056994 | 255.9175 | 1.1033 | 255.5498 | 1.0089 | 0.0043497 | 1.0095 | 0.0043522
306.5 | 0.23643 | 0.013934 | -0.0092462 | 254.7725 | 255.0089 | -1.4029 | -0.0055349 | 254.8907 | 0.11821 | 254.8513 | 1.0049 | 0.000466 | 1.0054 | 0.000466
306.52 | -1.5237 | 0.013934 | -0.012973 | 254.7125 | 253.1888 | -1.3429 | -0.0052981 | 253.9507 | -0.76183 | 254.2046 | 1.0012 | -0.0030034 | 1.0017 | -0.0030051
306.54 | -2.9685 | 0.012992 | -0.016701 | 254.5407 | 251.5722 | -1.1711 | -0.0046203 | 253.0565 | -1.4842 | 253.5512 | 0.99763 | -0.0058514 | 0.99819 | -0.0058547
306.56 | -4.9387 | 0.012992 | -0.0204 | 254.9738 | 250.0351 | -1.6042 | -0.0063291 | 252.5044 | -2.4694 | 253.3276 | 0.99545 | -0.009735 | 0.99602 | -0.0097405
306.58 | -6.1471 | 0.012427 | -0.0215 | 254.8754 | 248.7283 | -1.5058 | -0.0059408 | 251.8018 | -3.0736 | 252.8264 | 0.99268 | -0.012117 | 0.99325 | -0.012124
306.6 | -6.9878 | 0.012427 | -0.023151 | 254.6183 | 247.6305 | -1.2487 | -0.0049265 | 251.1244 | -3.4939 | 252.289 | 0.99001 | -0.013774 | 0.99057 | -0.013782
306.62 | -8.3538 | 0.011674 | -0.026879 | 254.8429 | 246.4891 | -1.4733 | -0.0058126 | 250.666 | -4.1769 | 252.0583 | 0.9882 | -0.016467 | 0.98877 | -0.016476
306.64 | -10.4817 | 0.011674 | -0.02867 | 254.7094 | 244.2277 | -1.3398 | -0.0052859 | 249.4686 | -5.2408 | 251.2155 | 0.98348 | -0.020661 | 0.98404 | -0.020673
306.66 | -10.7444 | 0.011109 | -0.028957 | 254.5118 | 243.7674 | -1.1422 | -0.0045063 | 249.1396 | -5.3722 | 250.9303 | 0.98218 | -0.021179 | 0.98274 | -0.021191
306.68 | -11.585 | 0.010544 | -0.030032 | 254.4531 | 242.8681 | -1.0835 | -0.0042747 | 248.6606 | -5.7925 | 250.5914 | 0.9803 | -0.022836 | 0.98086 | -0.022849
306.7 | -12.268 | 0.010544 | -0.030749 | 254.5015 | 242.2335 | -1.1319 | -0.0044657 | 248.3675 | -6.134 | 250.4122 | 0.97914 | -0.024182 | 0.9797 | -0.024196
306.72 | -12.6883 | 0.010168 | -0.031322 | 254.2916 | 241.6033 | -0.922 | -0.0036376 | 247.9474 | -6.3442 | 250.0622 | 0.97748 | -0.025011 | 0.97804 | -0.025025
306.74 | -12.9248 | 0.010168 | -0.031681 | 253.8809 | 240.9561 | -0.5113 | -0.0020172 | 247.4185 | -6.4624 | 249.5726 | 0.9754 | -0.025477 | 0.97596 | -0.025491
306.76 | -13.0036 | 0.0099795 | -0.031681 | 253.9728 | 240.9692 | -0.6032 | -0.0023798 | 247.471 | -6.5018 | 249.6383 | 0.97561 | -0.025632 | 0.97616 | -0.025647
306.78 | -13.1087 | 0.0099795 | -0.031681 | 253.7354 | 240.6267 | -0.3658 | -0.0014432 | 247.1811 | -6.5543 | 249.3658 | 0.97446 | -0.025839 | 0.97502 | -0.025854
306.8 | -12.951 | 0.0099795 | -0.030892 | 253.9473 | 240.9963 | -0.5777 | -0.0022792 | 247.4718 | -6.4755 | 249.6303 | 0.97561 | -0.025528 | 0.97617 | -0.025543
306.82 | -12.8722 | 0.0099795 | -0.02781 | 253.7611 | 240.8889 | -0.3915 | -0.0015446 | 247.325 | -6.4361 | 249.4704 | 0.97503 | -0.025373 | 0.97559 | -0.025388
306.84 | -12.557 | 0.010168 | -0.020643 | 253.6724 | 241.1154 | -0.3028 | -0.0011946 | 247.3939 | -6.2785 | 249.4867 | 0.9753 | -0.024752 | 0.97586 | -0.024766
306.86 | -10.6393 | 0.010168 | -0.0088162 | 253.3182 | 242.6789 | 0.0514 | 0.000203 | 247.9986 | -5.3196 | 249.7718 | 0.97769 | -0.020972 | 0.97824 | -0.020984
306.88 | -8.4064 | 0.010733 | -0.0046589 | 252.746 | 244.3396 | 0.6236 | 0.0024603 | 248.5428 | -4.2032 | 249.9439 | 0.97983 | -0.01657 | 0.98039 | -0.01658
306.9 | -7.7233 | 0.011298 | -0.0035838 | 252.8805 | 245.1572 | 0.4891 | 0.0019296 | 249.0188 | -3.8617 | 250.3061 | 0.98171 | -0.015224 | 0.98227 | -0.015233
306.92 | -6.2522 | 0.011298 | -0.0019353 | 252.6237 | 246.3715 | 0.7459 | 0.0029428 | 249.4976 | -3.1261 | 250.5396 | 0.9836 | -0.012324 | 0.98416 | -0.012331
306.94 | -4.7548 | 0.012051 | -0.00071676 | 252.4507 | 247.6959 | 0.9189 | 0.0036253 | 250.0733 | -2.3774 | 250.8658 | 0.98587 | -0.0093725 | 0.98643 | -0.0093779
306.96 | -3.0998 | 0.012051 | 0.0002867 | 252.5992 | 249.4994 | 0.7704 | 0.0030395 | 251.0493 | -1.5499 | 251.5659 | 0.98971 | -0.0061103 | 0.99028 | -0.0061137
306.98 | -1.366 | 0.012804 | 0.00151 | 252.5081 | 251.1421 | 0.8615 | 0.0033989 | 251.8251 | -0.68302 | 252.0528 | 0.99277 | -0.0026927 | 0.99334 | -0.0026942
307 | 0.21016 | 0.012804 | 0.002222 | 252.5134 | 252.7236 | 0.8562 | 0.003378 | 252.6185 | 0.10508 | 252.5835 | 0.9959 | 0.000414 | 0.99647 | 0.000414
307.02 | 1.7075 | 0.013557 | 0.0032971 | 252.4591 | 254.1666 | 0.9105 | 0.0035922 | 253.3129 | 0.85377 | 253.0283 | 0.99864 | 0.0033658 | 0.99921 | 0.0033677
307.04 | 3.1524 | 0.013557 | 0.0040139 | 252.3428 | 255.4952 | 1.0268 | 0.004051 | 253.919 | 1.5762 | 253.3936 | 1.001 | 0.0062138 | 1.0016 | 0.0062174
307.06 | 4.965 | 0.01431 | 0.0049457 | 252.3807 | 257.3457 | 0.9889 | 0.0039015 | 254.8632 | 2.4825 | 254.0357 | 1.0047 | 0.0097868 | 1.0053 | 0.0097924
307.08 | 6.3573 | 0.015063 | 0.0056624 | 252.7284 | 259.0857 | 0.6412 | 0.0025297 | 255.9071 | 3.1787 | 254.8475 | 1.0089 | 0.012531 | 1.0094 | 0.012538
307.1 | 7.6971 | 0.015063 | 0.0063075 | 252.5185 | 260.2156 | 0.8511 | 0.0033578 | 256.367 | 3.8485 | 255.0842 | 1.0107 | 0.015172 | 1.0113 | 0.015181
307.12 | 8.9055 | 0.015817 | 0.0070243 | 252.7095 | 261.615 | 0.6601 | 0.0026043 | 257.1622 | 4.4527 | 255.678 | 1.0138 | 0.017554 | 1.0144 | 0.017564
307.14 | 9.9563 | 0.015817 | 0.0075977 | 252.7859 | 262.7422 | 0.5837 | 0.0023029 | 257.764 | 4.9781 | 256.1047 | 1.0162 | 0.019625 | 1.0168 | 0.019637
307.16 | 10.902 | 0.016193 | 0.0081711 | 252.7698 | 263.6718 | 0.5998 | 0.0023664 | 258.2208 | 5.451 | 256.4038 | 1.018 | 0.021489 | 1.0186 | 0.021502
307.18 | 11.9791 | 0.016193 | 0.0085295 | 252.7021 | 264.6812 | 0.6675 | 0.0026335 | 258.6916 | 5.9895 | 256.6951 | 1.0198 | 0.023613 | 1.0204 | 0.023626
307.2 | 12.4782 | 0.016758 | 0.0089595 | 253.164 | 265.6422 | 0.2056 | 0.00081115 | 259.4031 | 6.2391 | 257.3234 | 1.0226 | 0.024596 | 1.0232 | 0.02461
307.22 | 12.9248 | 0.016758 | 0.0091029 | 252.9958 | 265.9206 | 0.3738 | 0.0014748 | 259.4582 | 6.4624 | 257.3041 | 1.0229 | 0.025477 | 1.0234 | 0.025491
307.24 | 13.0036 | 0.016946 | 0.0093179 | 253.1205 | 266.1241 | 0.2491 | 0.00098277 | 259.6223 | 6.5018 | 257.455 | 1.0235 | 0.025632 | 1.0241 | 0.025647
307.26 | 13.0824 | 0.016946 | 0.0092462 | 253.4253 | 266.5077 | -0.0557 | -0.00022 | 259.9665 | 6.5412 | 257.7861 | 1.0249 | 0.025787 | 1.0255 | 0.025802
307.28 | 12.9773 | 0.016946 | 0.0091029 | 253.3076 | 266.2849 | 0.062 | 0.00024461 | 259.7963 | 6.4887 | 257.6334 | 1.0242 | 0.02558 | 1.0248 | 0.025595
307.3 | 12.6095 | 0.016946 | 0.0089595 | 253.3009 | 265.9104 | 0.0687 | 0.000271 | 259.6057 | 6.3048 | 257.5041 | 1.0234 | 0.024855 | 1.024 | 0.024869
307.32 | 12.1629 | 0.016946 | 0.0085295 | 253.3573 | 265.5202 | 0.0123 | 4.85e-05 | 259.4388 | 6.0815 | 257.4116 | 1.0228 | 0.023975 | 1.0234 | 0.023989
307.34 | 11.2435 | 0.016946 | 0.007741 | 253.7476 | 264.9911 | -0.378 | -0.00149 | 259.3693 | 5.6217 | 257.4954 | 1.0225 | 0.022163 | 1.0231 | 0.022175
307.36 | 10.1927 | 0.016946 | 0.0068809 | 254.1025 | 264.2952 | -0.7329 | -0.0028915 | 259.1989 | 5.0964 | 257.5001 | 1.0218 | 0.020091 | 1.0224 | 0.020103
307.38 | 8.9318 | 0.01657 | 0.0059491 | 254.2524 | 263.1842 | -0.8828 | -0.0034829 | 258.7183 | 4.4659 | 257.2297 | 1.0199 | 0.017606 | 1.0205 | 0.017616
307.4 | 7.9072 | 0.01657 | 0.0048023 | 254.3312 | 262.2384 | -0.9616 | -0.0037938 | 258.2848 | 3.9536 | 256.9669 | 1.0182 | 0.015586 | 1.0188 | 0.015595
307.42 | 6.5675 | 0.016005 | 0.0031537 | 254.7339 | 261.3014 | -1.3643 | -0.0053826 | 258.0176 | 3.2837 | 256.9231 | 1.0172 | 0.012945 | 1.0178 | 0.012953
307.44 | 5.2014 | 0.016005 | 0.0010751 | 254.5987 | 259.8001 | -1.2291 | -0.0048492 | 257.1994 | 2.6007 | 256.3325 | 1.014 | 0.010253 | 1.0145 | 0.010259
307.46 | 3.7303 | 0.015252 | -0.0015769 | 254.8232 | 258.5535 | -1.4536 | -0.0057349 | 256.6884 | 1.8652 | 256.0666 | 1.0119 | 0.007353 | 1.0125 | 0.0073572
307.48 | 1.9702 | 0.014498 | -0.0053757 | 254.5784 | 256.5486 | -1.2088 | -0.0047691 | 255.5635 | 0.98512 | 255.2351 | 1.0075 | 0.0038836 | 1.0081 | 0.0038859
307.5 | 0.10508 | 0.014498 | -0.0095329 | 254.9898 | 255.0949 | -1.6202 | -0.0063922 | 255.0423 | 0.05254 | 255.0248 | 1.0055 | 0.00020713 | 1.006 | 0.00020725
307.52 | -1.3923 | 0.013369 | -0.01283 | 254.7516 | 253.3593 | -1.382 | -0.0054524 | 254.0554 | -0.69615 | 254.2875 | 1.0016 | -0.0027444 | 1.0021 | -0.002746
307.54 | -2.9422 | 0.013369 | -0.016414 | 254.7494 | 251.8072 | -1.3798 | -0.0054437 | 253.2783 | -1.4711 | 253.7687 | 0.9985 | -0.0057996 | 0.99907 | -0.0058029
307.56 | -4.8337 | 0.012616 | -0.020571 | 255.0301 | 250.1964 | -1.6605 | -0.0065512 | 252.6133 | -2.4168 | 253.4189 | 0.99588 | -0.0095279 | 0.99645 | -0.0095333
307.58 | -6.2522 | 0.012616 | -0.0216 | 254.8655 | 248.6133 | -1.4959 | -0.0059018 | 251.7394 | -3.1261 | 252.7814 | 0.99243 | -0.012324 | 0.993 | -0.012331
307.6 | -6.9352 | 0.012051 | -0.023151 | 254.4042 | 247.469 | -1.0346 | -0.0040818 | 250.9366 | -3.4676 | 252.0925 | 0.98927 | -0.01367 | 0.98983 | -0.013678
307.62 | -8.275 | 0.012051 | -0.026592 | 254.7406 | 246.4656 | -1.371 | -0.005409 | 250.6031 | -4.1375 | 251.9823 | 0.98795 | -0.016311 | 0.98852 | -0.016321
307.64 | -10.5079 | 0.011298 | -0.028957 | 254.7799 | 244.272 | -1.4103 | -0.0055641 | 249.5259 | -5.254 | 251.2773 | 0.98371 | -0.020713 | 0.98427 | -0.020725
307.66 | -10.8495 | 0.010733 | -0.029244 | 254.658 | 243.8085 | -1.2884 | -0.0050831 | 249.2333 | -5.4247 | 251.0415 | 0.98255 | -0.021386 | 0.98311 | -0.021398
307.68 | -11.5325 | 0.010733 | -0.030032 | 254.482 | 242.9495 | -1.1124 | -0.0043888 | 248.7158 | -5.7662 | 250.6378 | 0.98051 | -0.022732 | 0.98107 | -0.022745
307.7 | -12.2418 | 0.010356 | -0.030892 | 254.4713 | 242.2295 | -1.1017 | -0.0043465 | 248.3504 | -6.1209 | 250.3907 | 0.97907 | -0.02413 | 0.97963 | -0.024144
307.72 | -12.8985 | 0.010356 | -0.0313 | 254.5772 | 241.6787 | -1.2076 | -0.00476 | 248.128 | -6.4492 | 250.2777 | 0.9782 | -0.025425 | 0.97875 | -0.025439
307.74 | -13.0298 | 0.010168 | -0.031681 | 254.0383 | 241.0085 | -0.6687 | -0.0026382 | 247.5234 | -6.5149 | 249.695 | 0.97581 | -0.025684 | 0.97637 | -0.025698
307.76 | -13.1612 | 0.010168 | -0.031824 | 254.0518 | 240.8906 | -0.6822 | -0.00269 | 247.4712 | -6.5806 | 249.6647 | 0.97561 | -0.025943 | 0.97616 | -0.025958
307.78 | -13.0824 | 0.010168 | -0.031681 | 253.9473 | 240.8649 | -0.5777 | -0.0022792 | 247.4061 | -6.5412 | 249.5865 | 0.97535 | -0.025787 | 0.97591 | -0.025802
307.8 | -12.8985 | 0.010168 | -0.031036 | 254.2665 | 241.368 | -0.8969 | -0.0035385 | 247.8173 | -6.4492 | 249.967 | 0.97697 | -0.025425 | 0.97753 | -0.025439
307.82 | -12.8722 | 0.010168 | -0.028097 | 253.8701 | 240.9979 | -0.5005 | -0.0019746 | 247.434 | -6.4361 | 249.5794 | 0.97546 | -0.025373 | 0.97602 | -0.025388
307.84 | -12.6095 | 0.010168 | -0.020858 | 253.7476 | 241.1381 | -0.378 | -0.00149 | 247.4428 | -6.3048 | 249.5444 | 0.9755 | -0.024855 | 0.97605 | -0.024869
307.86 | -10.9545 | 0.010356 | -0.0091745 | 253.5022 | 242.5477 | -0.1326 | -0.00052315 | 248.0249 | -5.4773 | 249.8507 | 0.97779 | -0.021593 | 0.97835 | -0.021605
307.88 | -8.5114 | 0.010921 | -0.0046589 | 252.7883 | 244.2769 | 0.5813 | 0.0022934 | 248.5326 | -4.2557 | 249.9512 | 0.97979 | -0.016777 | 0.98035 | -0.016787
307.9 | -7.9335 | 0.010921 | -0.0038705 | 253.0085 | 245.075 | 0.3611 | 0.00142 | 249.0418 | -3.9667 | 250.364 | 0.9818 | -0.015638 | 0.98236 | -0.015647
307.92 | -6.4098 | 0.011674 | -0.0020786 | 252.726 | 246.3162 | 0.6436 | 0.0025392 | 249.5211 | -3.2049 | 250.5894 | 0.98369 | -0.012635 | 0.98425 | -0.012642
307.94 | -4.9387 | 0.011674 | -0.00071676 | 252.658 | 247.7193 | 0.7116 | 0.0028075 | 250.1886 | -2.4694 | 251.0118 | 0.98632 | -0.009735 | 0.98688 | -0.0097405
307.96 | -3.2575 | 0.012427 | 0.0002867 | 252.6746 | 249.4171 | 0.695 | 0.002742 | 251.0459 | -1.6287 | 251.5888 | 0.9897 | -0.006421 | 0.99026 | -0.0064246
307.98 | -1.6025 | 0.012427 | 0.0012185 | 252.4388 | 250.8363 | 0.9308 | 0.0036723 | 251.6376 | -0.80123 | 251.9046 | 0.99203 | -0.0031587 | 0.9926 | -0.0031605
308 | -0.18389 | 0.01318 | 0.002222 | 252.5081 | 252.3242 | 0.8615 | 0.0033989 | 252.4162 | -0.091944 | 252.4468 | 0.9951 | -0.000362 | 0.99567 | -0.000363
308.02 | 1.2347 | 0.01318 | 0.0031537 | 252.6091 | 253.8438 | 0.7605 | 0.0030004 | 253.2264 | 0.61734 | 253.0207 | 0.9983 | 0.0024338 | 0.99887 | 0.0024351
308.04 | 2.9685 | 0.013934 | 0.0039422 | 252.7123 | 255.6808 | 0.6573 | 0.0025932 | 254.1965 | 1.4842 | 253.7018 | 1.0021 | 0.0058514 | 1.0027 | 0.0058547
308.06 | 4.3608 | 0.013934 | 0.0048023 | 252.5613 | 256.9221 | 0.8083 | 0.003189 | 254.7417 | 2.1804 | 254.0149 | 1.0043 | 0.0085958 | 1.0048 | 0.0086007
308.08 | 5.9895 | 0.014687 | 0.0055191 | 252.582 | 258.5715 | 0.7876 | 0.0031073 | 255.5768 | 2.9948 | 254.5785 | 1.0076 | 0.011806 | 1.0081 | 0.011813
308.1 | 7.3556 | 0.01544 | 0.0063075 | 252.7263 | 260.0819 | 0.6433 | 0.002538 | 256.4041 | 3.6778 | 255.1782 | 1.0108 | 0.014499 | 1.0114 | 0.014507
308.12 | 8.6165 | 0.01544 | 0.0068809 | 252.7566 | 261.3731 | 0.613 | 0.0024185 | 257.0649 | 4.3083 | 255.6288 | 1.0134 | 0.016984 | 1.014 | 0.016994
308.14 | 9.6673 | 0.016005 | 0.0075977 | 252.6598 | 262.3271 | 0.7098 | 0.0028004 | 257.4935 | 4.8337 | 255.8822 | 1.0151 | 0.019056 | 1.0157 | 0.019067
308.16 | 10.613 | 0.016005 | 0.0080994 | 252.9108 | 263.5238 | 0.4588 | 0.0018101 | 258.2173 | 5.3065 | 256.4485 | 1.018 | 0.02092 | 1.0186 | 0.020932
308.18 | 11.4274 | 0.01657 | 0.0086011 | 253.0281 | 264.4555 | 0.3415 | 0.0013473 | 258.7418 | 5.7137 | 256.8372 | 1.02 | 0.022525 | 1.0206 | 0.022538
308.2 | 12.0841 | 0.01657 | 0.0088162 | 253.1334 | 265.2175 | 0.2362 | 0.00093188 | 259.1755 | 6.0421 | 257.1614 | 1.0217 | 0.02382 | 1.0223 | 0.023833
308.22 | 12.6095 | 0.016946 | 0.0091029 | 252.8121 | 265.4216 | 0.5575 | 0.0021995 | 259.1169 | 6.3048 | 257.0153 | 1.0215 | 0.024855 | 1.0221 | 0.024869
308.24 | 12.7671 | 0.016946 | 0.0092462 | 253.2012 | 265.9683 | 0.1684 | 0.00066439 | 259.5848 | 6.3836 | 257.4569 | 1.0234 | 0.025166 | 1.0239 | 0.02518
308.26 | 12.6621 | 0.016946 | 0.0092462 | 253.5159 | 266.178 | -0.1463 | -0.0005772 | 259.8469 | 6.331 | 257.7366 | 1.0244 | 0.024959 | 1.025 | 0.024973
308.28 | 12.3731 | 0.016946 | 0.0089595 | 253.3511 | 265.7242 | 0.0185 | 7.3e-05 | 259.5377 | 6.1866 | 257.4755 | 1.0232 | 0.024389 | 1.0238 | 0.024403
308.3 | 12.2418 | 0.016946 | 0.0089595 | 253.4569 | 265.6987 | -0.0873 | -0.000344 | 259.5778 | 6.1209 | 257.5375 | 1.0233 | 0.02413 | 1.0239 | 0.024144
308.32 | 11.7426 | 0.016946 | 0.0085295 | 253.4834 | 265.226 | -0.1138 | -0.000449 | 259.3547 | 5.8713 | 257.3976 | 1.0225 | 0.023147 | 1.023 | 0.02316
308.34 | 10.8757 | 0.016946 | 0.0075977 | 253.7733 | 264.649 | -0.404 | -0.00159 | 259.2112 | 5.4379 | 257.3985 | 1.0219 | 0.021438 | 1.0225 | 0.02145
308.36 | 9.7987 | 0.01657 | 0.0068809 | 254.2933 | 264.092 | -0.9237 | -0.0036443 | 259.1926 | 4.8993 | 257.5595 | 1.0218 | 0.019315 | 1.0224 | 0.019326
308.38 | 8.9318 | 0.01657 | 0.0059491 | 254.403 | 263.3348 | -1.0334 | -0.0040771 | 258.8689 | 4.4659 | 257.3803 | 1.0205 | 0.017606 | 1.0211 | 0.017616
308.4 | 7.8547 | 0.016005 | 0.0048023 | 254.3491 | 262.2038 | -0.9795 | -0.0038644 | 258.2764 | 3.9273 | 256.9673 | 1.0182 | 0.015483 | 1.0188 | 0.015492
308.42 | 6.4624 | 0.016005 | 0.0030821 | 254.4352 | 260.8976 | -1.0656 | -0.0042041 | 257.6664 | 3.2312 | 256.5893 | 1.0158 | 0.012738 | 1.0164 | 0.012746
308.44 | 4.8599 | 0.015252 | 0.00093179 | 254.5529 | 259.4128 | -1.1833 | -0.0046685 | 256.9829 | 2.43 | 256.1729 | 1.0131 | 0.0095797 | 1.0137 | 0.0095851
308.46 | 3.3888 | 0.015252 | -0.0018636 | 254.7332 | 258.122 | -1.3636 | -0.0053798 | 256.4276 | 1.6944 | 255.8628 | 1.0109 | 0.0066799 | 1.0115 | 0.0066837
308.48 | 1.7864 | 0.014498 | -0.0053757 | 254.6777 | 256.4641 | -1.3081 | -0.0051609 | 255.5709 | 0.89318 | 255.2731 | 1.0075 | 0.0035212 | 1.0081 | 0.0035232
308.5 | -0.07881 | 0.014498 | -0.0093896 | 254.7432 | 254.6644 | -1.3736 | -0.0054193 | 254.7038 | -0.039405 | 254.7169 | 1.0041 | -0.000155 | 1.0047 | -0.000155
308.52 | -1.6287 | 0.013745 | -0.01283 | 254.5981 | 252.9694 | -1.2285 | -0.0048468 | 253.7837 | -0.81437 | 254.0552 | 1.0005 | -0.0032105 | 1.0011 | -0.0032123
308.54 | -3.0473 | 0.012992 | -0.016557 | 254.5964 | 251.5491 | -1.2268 | -0.0048401 | 253.0727 | -1.5237 | 253.5806 | 0.99769 | -0.0060067 | 0.99826 | -0.0060101
308.56 | -5.2277 | 0.012992 | -0.020284 | 254.7191 | 249.4914 | -1.3495 | -0.0053242 | 252.1052 | -2.6139 | 252.9765 | 0.99388 | -0.010305 | 0.99444 | -0.01031
308.58 | -6.4624 | 0.012239 | -0.0215 | 254.6183 | 248.1559 | -1.2487 | -0.0049265 | 251.3871 | -3.2312 | 252.4642 | 0.99105 | -0.012738 | 0.99161 | -0.012746
308.6 | -7.1454 | 0.012239 | -0.023438 | 254.482 | 247.3366 | -1.1124 | -0.0043888 | 250.9093 | -3.5727 | 252.1002 | 0.98916 | -0.014085 | 0.98973 | -0.014093
308.62 | -8.6428 | 0.011486 | -0.02695 | 254.2861 | 245.6433 | -0.9165 | -0.0036159 | 249.9647 | -4.3214 | 251.4052 | 0.98544 | -0.017036 | 0.986 | -0.017046
308.64 | -10.5079 | 0.011486 | -0.028527 | 254.7615 | 244.2536 | -1.3919 | -0.00549 | 249.5075 | -5.254 | 251.2589 | 0.98364 | -0.020713 | 0.9842 | -0.020725
308.66 | -11.0071 | 0.010921 | -0.028957 | 254.5211 | 243.514 | -1.1515 | -0.004543 | 249.0176 | -5.5035 | 250.8521 | 0.9817 | -0.021697 | 0.98226 | -0.021709
308.68 | -11.7952 | 0.010921 | -0.029889 | 254.2654 | 242.4702 | -0.8958 | -0.0035342 | 248.3678 | -5.8976 | 250.3337 | 0.97914 | -0.02325 | 0.9797 | -0.023263
308.7 | -12.4782 | 0.010544 | -0.0305 | 254.3007 | 241.8225 | -0.9311 | -0.0036735 | 248.0616 | -6.2391 | 250.1413 | 0.97794 | -0.024596 | 0.97849 | -0.02461
308.72 | -12.7409 | 0.010168 | -0.030892 | 254.1141 | 241.3732 | -0.7445 | -0.0029373 | 247.7437 | -6.3704 | 249.8671 | 0.97668 | -0.025114 | 0.97724 | -0.025129
308.74 | -13.0824 | 0.010168 | -0.031179 | 254.0622 | 240.9798 | -0.6926 | -0.0027325 | 247.521 | -6.5412 | 249.7014 | 0.9758 | -0.025787 | 0.97636 | -0.025802
308.76 | -13.1875 | 0.010168 | -0.031322 | 253.8712 | 240.6837 | -0.5016 | -0.001979 | 247.2775 | -6.5937 | 249.4754 | 0.97484 | -0.025995 | 0.9754 | -0.026009
308.78 | -13.3188 | 0.010168 | -0.031322 | 253.9697 | 240.6509 | -0.6001 | -0.0023676 | 247.3103 | -6.6594 | 249.5301 | 0.97497 | -0.026253 | 0.97553 | -0.026268
308.8 | -13.1612 | 0.010168 | -0.030749 | 253.8987 | 240.7375 | -0.5291 | -0.00209 | 247.3181 | -6.5806 | 249.5116 | 0.975 | -0.025943 | 0.97556 | -0.025958
308.82 | -13.0298 | 0.010168 | -0.028097 | 253.8854 | 240.8556 | -0.5158 | -0.002035 | 247.3705 | -6.5149 | 249.5421 | 0.97521 | -0.025684 | 0.97577 | -0.025698
308.84 | -12.6095 | 0.010168 | -0.021288 | 253.9764 | 241.3669 | -0.6068 | -0.002394 | 247.6716 | -6.3048 | 249.7732 | 0.9764 | -0.024855 | 0.97695 | -0.024869
308.86 | -11.296 | 0.010168 | -0.010321 | 253.4834 | 242.1874 | -0.1138 | -0.00044898 | 247.8354 | -5.648 | 249.7181 | 0.97704 | -0.022266 | 0.9776 | -0.022279
308.88 | -8.4852 | 0.010733 | -0.0045156 | 252.7731 | 244.2879 | 0.5965 | 0.0023534 | 248.5305 | -4.2426 | 249.9447 | 0.97978 | -0.016726 | 0.98034 | -0.016735
308.9 | -7.9335 | 0.010733 | -0.0035838 | 252.7025 | 244.769 | 0.6671 | 0.0026319 | 248.7358 | -3.9667 | 250.058 | 0.98059 | -0.015638 | 0.98115 | -0.015647
308.92 | -6.3573 | 0.011298 | -0.0019353 | 252.7504 | 246.3931 | 0.6192 | 0.0024429 | 249.5717 | -3.1787 | 250.6313 | 0.98389 | -0.012531 | 0.98445 | -0.012538
308.94 | -5.0438 | 0.012051 | -0.00071676 | 252.8673 | 247.8235 | 0.5023 | 0.0019817 | 250.3454 | -2.5219 | 251.186 | 0.98694 | -0.0099421 | 0.9875 | -0.0099478
308.96 | -3.4151 | 0.012051 | 0.00035838 | 252.5569 | 249.1418 | 0.8127 | 0.0032063 | 250.8494 | -1.7075 | 251.4185 | 0.98893 | -0.0067316 | 0.98949 | -0.0067355
308.98 | -1.655 | 0.012992 | 0.00136 | 252.3207 | 250.6657 | 1.0489 | 0.00414 | 251.4932 | -0.8275 | 251.769 | 0.99146 | -0.0032623 | 0.99203 | -0.0032641
309 | -0.18389 | 0.012992 | 0.002222 | 252.5918 | 252.4079 | 0.7778 | 0.0030687 | 252.4999 | -0.091944 | 252.5305 | 0.99543 | -0.000362 | 0.996 | -0.000363
309.02 | 1.4974 | 0.013745 | 0.0032971 | 252.4385 | 253.9359 | 0.9311 | 0.0036735 | 253.1872 | 0.74869 | 252.9376 | 0.99814 | 0.0029516 | 0.99871 | 0.0029533
309.04 | 3.0998 | 0.013745 | 0.0040139 | 252.3807 | 255.4805 | 0.9889 | 0.0039015 | 253.9306 | 1.5499 | 253.414 | 1.0011 | 0.0061103 | 1.0016 | 0.0061137
309.06 | 4.4133 | 0.014498 | 0.0048023 | 252.6628 | 257.0761 | 0.7068 | 0.0027885 | 254.8695 | 2.2067 | 254.1339 | 1.0048 | 0.0086994 | 1.0053 | 0.0087043
309.08 | 5.9633 | 0.014498 | 0.0056624 | 252.7504 | 258.7137 | 0.6192 | 0.0024429 | 255.732 | 2.9816 | 254.7382 | 1.0082 | 0.011754 | 1.0087 | 0.011761
309.1 | 7.4081 | 0.015252 | 0.0063075 | 252.6287 | 260.0368 | 0.7409 | 0.0029231 | 256.3327 | 3.704 | 255.0981 | 1.0105 | 0.014603 | 1.0111 | 0.014611
309.12 | 8.6428 | 0.015252 | 0.0070243 | 252.7388 | 261.3816 | 0.6308 | 0.0024887 | 257.0602 | 4.3214 | 255.6197 | 1.0134 | 0.017036 | 1.014 | 0.017046
309.14 | 9.8775 | 0.015817 | 0.0074543 | 252.7644 | 262.6419 | 0.6052 | 0.0023877 | 257.7031 | 4.9387 | 256.0569 | 1.0159 | 0.01947 | 1.0165 | 0.019481
309.16 | 10.7444 | 0.016381 | 0.0080994 | 252.7915 | 263.5359 | 0.5781 | 0.0022808 | 258.1637 | 5.3722 | 256.373 | 1.0178 | 0.021179 | 1.0183 | 0.021191
309.18 | 11.7426 | 0.016381 | 0.0085295 | 252.8417 | 264.5843 | 0.5279 | 0.0020827 | 258.713 | 5.8713 | 256.7559 | 1.0199 | 0.023147 | 1.0205 | 0.02316
309.2 | 12.1104 | 0.016946 | 0.0088162 | 253.1546 | 265.265 | 0.215 | 0.00084824 | 259.2098 | 6.0552 | 257.1914 | 1.0219 | 0.023871 | 1.0225 | 0.023885
309.22 | 12.6358 | 0.016946 | 0.0091029 | 253.1652 | 265.801 | 0.2044 | 0.00080642 | 259.4831 | 6.3179 | 257.3771 | 1.023 | 0.024907 | 1.0235 | 0.024921
309.24 | 12.7671 | 0.016946 | 0.0092462 | 253.2734 | 266.0405 | 0.0962 | 0.00037954 | 259.657 | 6.3836 | 257.5291 | 1.0236 | 0.025166 | 1.0242 | 0.02518
309.26 | 12.6621 | 0.016946 | 0.0092462 | 253.4802 | 266.1423 | -0.1106 | -0.00043635 | 259.8112 | 6.331 | 257.7009 | 1.0243 | 0.024959 | 1.0248 | 0.024973
309.28 | 12.4519 | 0.016946 | 0.0091029 | 253.4118 | 265.8637 | -0.0422 | -0.00016649 | 259.6378 | 6.226 | 257.5624 | 1.0236 | 0.024545 | 1.0242 | 0.024559
309.3 | 12.268 | 0.016946 | 0.0089595 | 253.4614 | 265.7294 | -0.0918 | -0.00036218 | 259.5954 | 6.134 | 257.5507 | 1.0234 | 0.024182 | 1.024 | 0.024196
309.32 | 11.874 | 0.016946 | 0.0085295 | 253.8218 | 265.6958 | -0.4522 | -0.0017841 | 259.7588 | 5.937 | 257.7798 | 1.024 | 0.023405 | 1.0246 | 0.023419
309.34 | 10.9545 | 0.016946 | 0.007741 | 253.9818 | 264.9363 | -0.6122 | -0.0024153 | 259.4591 | 5.4773 | 257.6333 | 1.0229 | 0.021593 | 1.0235 | 0.021605
309.36 | 9.9037 | 0.016758 | 0.0070243 | 254.1422 | 264.0459 | -0.7726 | -0.0030481 | 259.0941 | 4.9519 | 257.4434 | 1.0214 | 0.019522 | 1.022 | 0.019533
309.38 | 8.8529 | 0.016193 | 0.0059491 | 254.335 | 263.1879 | -0.9654 | -0.0038088 | 258.7615 | 4.4265 | 257.286 | 1.0201 | 0.017451 | 1.0207 | 0.01746
309.4 | 7.7233 | 0.016193 | 0.0048023 | 254.3661 | 262.0894 | -0.9965 | -0.0039315 | 258.2278 | 3.8617 | 256.9405 | 1.018 | 0.015224 | 1.0186 | 0.015233
309.42 | 6.4361 | 0.015628 | 0.0030821 | 254.6678 | 261.1039 | -1.2982 | -0.0051218 | 257.8859 | 3.2181 | 256.8132 | 1.0167 | 0.012687 | 1.0172 | 0.012694
309.44 | 4.9913 | 0.015628 | 0.00093179 | 254.6335 | 259.6248 | -1.2639 | -0.0049865 | 257.1291 | 2.4956 | 256.2973 | 1.0137 | 0.0098386 | 1.0143 | 0.0098442
309.46 | 3.4939 | 0.014875 | -0.0017919 | 254.6757 | 258.1696 | -1.3061 | -0.005153 | 256.4226 | 1.7469 | 255.8403 | 1.0109 | 0.006887 | 1.0115 | 0.0068909
309.48 | 1.7075 | 0.014875 | -0.0054474 | 254.6937 | 256.4012 | -1.3241 | -0.005224 | 255.5475 | 0.85377 | 255.2629 | 1.0074 | 0.0033658 | 1.008 | 0.0033677
309.5 | -0.10508 | 0.014122 | -0.0095329 | 254.9732 | 254.8681 | -1.6036 | -0.0063267 | 254.9207 | -0.05254 | 254.9382 | 1.005 | -0.000207 | 1.0055 | -0.000207
309.52 | -1.5762 | 0.014122 | -0.01283 | 254.8521 | 253.2759 | -1.4825 | -0.0058489 | 254.064 | -0.7881 | 254.3267 | 1.0016 | -0.0031069 | 1.0022 | -0.0031087
309.54 | -3.0998 | 0.013369 | -0.016701 | 254.8539 | 251.7541 | -1.4843 | -0.005856 | 253.304 | -1.5499 | 253.8206 | 0.9986 | -0.0061103 | 0.99917 | -0.0061137
309.56 | -5.2277 | 0.013369 | -0.020571 | 255.049 | 249.8213 | -1.6794 | -0.0066257 | 252.4351 | -2.6139 | 253.3064 | 0.99518 | -0.010305 | 0.99574 | -0.01031
309.58 | -6.4624 | 0.012616 | -0.0214 | 254.9681 | 248.5057 | -1.5985 | -0.0063066 | 251.7369 | -3.2312 | 252.814 | 0.99242 | -0.012738 | 0.99299 | -0.012746
309.6 | -7.0666 | 0.011862 | -0.023008 | 254.4941 | 247.4275 | -1.1245 | -0.0044365 | 250.9608 | -3.5333 | 252.1386 | 0.98936 | -0.013929 | 0.98993 | -0.013937
309.62 | -8.6165 | 0.011862 | -0.026807 | 254.7045 | 246.088 | -1.3349 | -0.0052666 | 250.3962 | -4.3083 | 251.8323 | 0.98714 | -0.016984 | 0.9877 | -0.016994
309.64 | -10.3766 | 0.011298 | -0.02824 | 254.8032 | 244.4266 | -1.4336 | -0.005656 | 249.6149 | -5.1883 | 251.3443 | 0.98406 | -0.020454 | 0.98462 | -0.020466
309.66 | -11.0071 | 0.011298 | -0.028814 | 254.4361 | 243.429 | -1.0665 | -0.0042077 | 248.9326 | -5.5035 | 250.7671 | 0.98137 | -0.021697 | 0.98193 | -0.021709
309.68 | -11.7426 | 0.010733 | -0.029889 | 254.5106 | 242.768 | -1.141 | -0.0045016 | 248.6393 | -5.8713 | 250.5964 | 0.98021 | -0.023147 | 0.98077 | -0.02316
309.7 | -12.3994 | 0.010733 | -0.030606 | 254.3479 | 241.9485 | -0.9783 | -0.0038597 | 248.1482 | -6.1997 | 250.2148 | 0.97828 | -0.024441 | 0.97883 | -0.024455
309.72 | -12.7146 | 0.010356 | -0.030892 | 254.3926 | 241.678 | -1.023 | -0.004036 | 248.0353 | -6.3573 | 250.1544 | 0.97783 | -0.025062 | 0.97839 | -0.025077
309.74 | -13.0036 | 0.010356 | -0.031179 | 254.0568 | 241.0532 | -0.6872 | -0.0027112 | 247.555 | -6.5018 | 249.7223 | 0.97594 | -0.025632 | 0.97649 | -0.025647
309.76 | -13.0824 | 0.010168 | -0.031322 | 253.9477 | 240.8653 | -0.5781 | -0.0022808 | 247.4065 | -6.5412 | 249.5869 | 0.97535 | -0.025787 | 0.97591 | -0.025802
309.78 | -13.1875 | 0.010168 | -0.031251 | 254.1454 | 240.9579 | -0.7758 | -0.0030608 | 247.5517 | -6.5937 | 249.7496 | 0.97592 | -0.025995 | 0.97648 | -0.026009
309.8 | -13.0298 | 0.010168 | -0.030606 | 253.9313 | 240.9015 | -0.5617 | -0.0022161 | 247.4164 | -6.5149 | 249.588 | 0.97539 | -0.025684 | 0.97595 | -0.025698
309.82 | -12.9248 | 0.010168 | -0.028097 | 253.9748 | 241.05 | -0.6052 | -0.0023877 | 247.5124 | -6.4624 | 249.6665 | 0.97577 | -0.025477 | 0.97633 | -0.025491
309.84 | -12.5045 | 0.010168 | -0.021503 | 254.0425 | 241.538 | -0.6729 | -0.00265 | 247.7903 | -6.2522 | 249.8743 | 0.97687 | -0.024648 | 0.97742 | -0.024662
309.86 | -11.1384 | 0.010733 | -0.010608 | 253.5708 | 242.4324 | -0.2012 | -0.000794 | 248.0016 | -5.5692 | 249.858 | 0.9777 | -0.021956 | 0.97826 | -0.021968
309.88 | -8.3538 | 0.010733 | -0.0044439 | 252.5808 | 244.227 | 0.7888 | 0.0031121 | 248.4039 | -4.1769 | 249.7962 | 0.97928 | -0.016467 | 0.97984 | -0.016476
309.9 | -7.9072 | 0.011298 | -0.0035838 | 253.1334 | 245.2262 | 0.2362 | 0.00093188 | 249.1798 | -3.9536 | 250.4977 | 0.98234 | -0.015586 | 0.9829 | -0.015595
309.92 | -6.2522 | 0.011298 | -0.0019353 | 252.7937 | 246.5415 | 0.5759 | 0.0022721 | 249.6676 | -3.1261 | 250.7096 | 0.98427 | -0.012324 | 0.98483 | -0.012331
309.94 | -4.571 | 0.012051 | -0.00057341 | 252.5882 | 248.0172 | 0.7814 | 0.0030829 | 250.3027 | -2.2855 | 251.0645 | 0.98677 | -0.0090101 | 0.98733 | -0.0090152
309.96 | -3.2312 | 0.012051 | 0.00043006 | 252.4892 | 249.258 | 0.8804 | 0.0034734 | 250.8736 | -1.6156 | 251.4121 | 0.98902 | -0.0063692 | 0.98958 | -0.0063728
309.98 | -1.4974 | 0.012804 | 0.0015052 | 252.6102 | 251.1128 | 0.7594 | 0.0029961 | 251.8615 | -0.74869 | 252.1111 | 0.99292 | -0.0029516 | 0.99348 | -0.0029533
310 | 0.05254 | 0.012804 | 0.0022936 | 252.6323 | 252.6848 | 0.7373 | 0.0029089 | 252.6586 | 0.02627 | 252.6498 | 0.99606 | 0.000104 | 0.99663 | 0.000104
310.02 | 1.7864 | 0.013557 | 0.0031537 | 252.3619 | 254.1483 | 1.0077 | 0.0039757 | 253.2551 | 0.89318 | 252.9573 | 0.99841 | 0.0035212 | 0.99898 | 0.0035232
310.04 | 3.4676 | 0.01431 | 0.0040139 | 252.3666 | 255.8342 | 1.003 | 0.0039571 | 254.1004 | 1.7338 | 253.5225 | 1.0017 | 0.0068352 | 1.0023 | 0.0068391
310.06 | 4.9125 | 0.01431 | 0.0049457 | 252.6147 | 257.5272 | 0.7549 | 0.0029783 | 255.0709 | 2.4562 | 254.2522 | 1.0056 | 0.0096832 | 1.0061 | 0.0096887
310.08 | 6.3573 | 0.015063 | 0.0056624 | 252.6072 | 258.9645 | 0.7624 | 0.0030079 | 255.7859 | 3.1787 | 254.7263 | 1.0084 | 0.012531 | 1.009 | 0.012538
310.1 | 7.7759 | 0.015063 | 0.0064509 | 252.6091 | 260.385 | 0.7605 | 0.0030004 | 256.497 | 3.8879 | 255.2011 | 1.0112 | 0.015327 | 1.0118 | 0.015336
310.12 | 9.1944 | 0.015817 | 0.0071676 | 252.7608 | 261.9552 | 0.6088 | 0.0024019 | 257.358 | 4.5972 | 255.8256 | 1.0146 | 0.018124 | 1.0152 | 0.018134
310.14 | 10.0351 | 0.015817 | 0.007741 | 252.6866 | 262.7217 | 0.683 | 0.0026946 | 257.7041 | 5.0175 | 256.0316 | 1.0159 | 0.019781 | 1.0165 | 0.019792
310.16 | 10.9808 | 0.016193 | 0.0081711 | 252.8157 | 263.7965 | 0.5539 | 0.0021853 | 258.3061 | 5.4904 | 256.476 | 1.0183 | 0.021645 | 1.0189 | 0.021657
310.18 | 11.7426 | 0.016193 | 0.0086011 | 252.7957 | 264.5383 | 0.5739 | 0.0022642 | 258.667 | 5.8713 | 256.7099 | 1.0197 | 0.023147 | 1.0203 | 0.02316
310.2 | 12.3994 | 0.016758 | 0.0089595 | 252.8236 | 265.223 | 0.546 | 0.0021541 | 259.0233 | 6.1997 | 256.9567 | 1.0211 | 0.024441 | 1.0217 | 0.024455
310.22 | 12.8985 | 0.016758 | 0.0091029 | 252.9315 | 265.83 | 0.4381 | 0.0017284 | 259.3807 | 6.4492 | 257.231 | 1.0226 | 0.025425 | 1.0231 | 0.025439
310.24 | 12.9248 | 0.016946 | 0.0092462 | 253.0127 | 265.9375 | 0.3569 | 0.0014081 | 259.4751 | 6.4624 | 257.321 | 1.0229 | 0.025477 | 1.0235 | 0.025491
310.26 | 13.0036 | 0.016946 | 0.0093179 | 253.465 | 266.4686 | -0.0954 | -0.00037638 | 259.9668 | 6.5018 | 257.7995 | 1.0249 | 0.025632 | 1.0255 | 0.025647
310.28 | 12.9773 | 0.016946 | 0.0091029 | 253.2644 | 266.2417 | 0.1052 | 0.00041505 | 259.7531 | 6.4887 | 257.5902 | 1.024 | 0.02558 | 1.0246 | 0.025595
310.3 | 12.5833 | 0.016946 | 0.0089595 | 253.3499 | 265.9332 | 0.0197 | 7.7723e-05 | 259.6415 | 6.2916 | 257.5443 | 1.0236 | 0.024804 | 1.0242 | 0.024818
310.32 | 12.1367 | 0.016946 | 0.0085295 | 253.6307 | 265.7674 | -0.2611 | -0.0010301 | 259.699 | 6.0683 | 257.6763 | 1.0238 | 0.023923 | 1.0244 | 0.023937
310.34 | 11.296 | 0.016946 | 0.007741 | 253.6229 | 264.9189 | -0.2533 | -0.00099935 | 259.2709 | 5.648 | 257.3882 | 1.0221 | 0.022266 | 1.0227 | 0.022279
310.36 | 10.1664 | 0.016946 | 0.0068809 | 253.968 | 264.1344 | -0.5984 | -0.00236 | 259.0512 | 5.0832 | 257.3568 | 1.0213 | 0.02004 | 1.0218 | 0.020051
310.38 | 9.247 | 0.016381 | 0.0059491 | 254.1705 | 263.4175 | -0.8009 | -0.0031598 | 258.794 | 4.6235 | 257.2528 | 1.0202 | 0.018227 | 1.0208 | 0.018238
310.4 | 8.0911 | 0.016381 | 0.0048023 | 254.398 | 262.4891 | -1.0284 | -0.0040574 | 258.4436 | 4.0456 | 257.095 | 1.0189 | 0.015949 | 1.0194 | 0.015958
310.42 | 6.5675 | 0.015628 | 0.0032971 | 254.8864 | 261.4539 | -1.5168 | -0.0059842 | 258.1701 | 3.2837 | 257.0756 | 1.0178 | 0.012945 | 1.0184 | 0.012953
310.44 | 5.0964 | 0.015628 | 0.0012185 | 254.387 | 259.4834 | -1.0174 | -0.004014 | 256.9352 | 2.5482 | 256.0858 | 1.0129 | 0.010046 | 1.0135 | 0.010051
310.46 | 3.7303 | 0.015063 | -0.0012902 | 254.7064 | 258.4367 | -1.3368 | -0.0052741 | 256.5716 | 1.8652 | 255.9498 | 1.0115 | 0.007353 | 1.0121 | 0.0073572
310.48 | 2.2067 | 0.015063 | -0.0048023 | 254.7885 | 256.9952 | -1.4189 | -0.005598 | 255.8918 | 1.1033 | 255.5241 | 1.0088 | 0.0043497 | 1.0094 | 0.0043522
310.5 | 0.21016 | 0.014122 | -0.0092462 | 254.9036 | 255.1138 | -1.534 | -0.0060521 | 255.0087 | 0.10508 | 254.9737 | 1.0053 | 0.000414 | 1.0059 | 0.000414
310.52 | -1.5237 | 0.013369 | -0.013547 | 254.9213 | 253.3976 | -1.5517 | -0.0061219 | 254.1595 | -0.76183 | 254.4134 | 1.002 | -0.0030034 | 1.0025 | -0.0030051
310.54 | -3.0473 | 0.013369 | -0.016701 | 254.9022 | 251.8549 | -1.5326 | -0.0060466 | 253.3785 | -1.5237 | 253.8864 | 0.9989 | -0.0060067 | 0.99947 | -0.0060101
310.56 | -4.8074 | 0.012616 | -0.019998 | 255.1804 | 250.373 | -1.8108 | -0.0071442 | 252.7767 | -2.4037 | 253.5779 | 0.99652 | -0.0094761 | 0.99709 | -0.0094815
310.58 | -6.1734 | 0.012616 | -0.0218 | 254.9341 | 248.7607 | -1.5645 | -0.0061724 | 251.8474 | -3.0867 | 252.8763 | 0.99286 | -0.012169 | 0.99343 | -0.012176
310.6 | -6.9878 | 0.011862 | -0.023581 | 254.6478 | 247.66 | -1.2782 | -0.0050429 | 251.1539 | -3.4939 | 252.3185 | 0.99013 | -0.013774 | 0.99069 | -0.013782
310.62 | -8.6691 | 0.011862 | -0.027022 | 254.6091 | 245.94 | -1.2395 | -0.0048902 | 250.2746 | -4.3345 | 251.7194 | 0.98666 | -0.017088 | 0.98722 | -0.017098
310.64 | -10.1927 | 0.011298 | -0.02824 | 254.7811 | 244.5884 | -1.4115 | -0.0055688 | 249.6847 | -5.0964 | 251.3835 | 0.98433 | -0.020091 | 0.98489 | -0.020103
310.66 | -10.6918 | 0.011298 | -0.028814 | 254.5552 | 243.8634 | -1.1856 | -0.00468 | 249.2093 | -5.3459 | 250.9913 | 0.98246 | -0.021075 | 0.98302 | -0.021087
310.68 | -11.585 | 0.010733 | -0.030032 | 254.482 | 242.897 | -1.1124 | -0.0043888 | 248.6895 | -5.7925 | 250.6203 | 0.98041 | -0.022836 | 0.98097 | -0.022849
310.7 | -12.3206 | 0.010733 | -0.030606 | 254.519 | 242.1984 | -1.1494 | -0.0045347 | 248.3587 | -6.1603 | 250.4121 | 0.97911 | -0.024286 | 0.97966 | -0.0243
310.72 | -12.846 | 0.010356 | -0.031036 | 254.3357 | 241.4897 | -0.9661 | -0.0038116 | 247.9127 | -6.423 | 250.0537 | 0.97735 | -0.025321 | 0.97791 | -0.025336
310.74 | -12.9248 | 0.010168 | -0.0312 | 254.1257 | 241.2009 | -0.7561 | -0.002983 | 247.6633 | -6.4624 | 249.8174 | 0.97636 | -0.025477 | 0.97692 | -0.025491
310.76 | -13.0298 | 0.010168 | -0.031322 | 253.8902 | 240.8604 | -0.5206 | -0.0020539 | 247.3753 | -6.5149 | 249.5469 | 0.97523 | -0.025684 | 0.97579 | -0.025698
310.78 | -13.1087 | 0.0099795 | -0.031322 | 254.0297 | 240.921 | -0.6601 | -0.0026043 | 247.4754 | -6.5543 | 249.6601 | 0.97562 | -0.025839 | 0.97618 | -0.025854
310.8 | -12.951 | 0.0099795 | -0.030749 | 253.9861 | 241.0351 | -0.6165 | -0.0024323 | 247.5106 | -6.4755 | 249.6691 | 0.97576 | -0.025528 | 0.97632 | -0.025543
310.82 | -12.8985 | 0.0099795 | -0.027954 | 253.764 | 240.8655 | -0.3944 | -0.00156 | 247.3148 | -6.4492 | 249.4645 | 0.97499 | -0.025425 | 0.97555 | -0.025439
310.84 | -12.5833 | 0.0099795 | -0.020929 | 253.8731 | 241.2898 | -0.5035 | -0.0019865 | 247.5815 | -6.2916 | 249.6787 | 0.97604 | -0.024804 | 0.9766 | -0.024818
310.86 | -10.9545 | 0.010544 | -0.0098913 | 253.3915 | 242.437 | -0.0219 | -8.64e-05 | 247.9142 | -5.4773 | 249.74 | 0.97735 | -0.021593 | 0.97791 | -0.021605
310.88 | -8.3275 | 0.010544 | -0.0043722 | 252.7099 | 244.3824 | 0.6597 | 0.0026027 | 248.5461 | -4.1638 | 249.9341 | 0.97985 | -0.016415 | 0.9804 | -0.016424
310.9 | -7.8021 | 0.011298 | -0.0035838 | 252.8005 | 244.9984 | 0.5691 | 0.0022453 | 248.8994 | -3.9011 | 250.1998 | 0.98124 | -0.015379 | 0.9818 | -0.015388
310.92 | -6.1471 | 0.011298 | -0.0017919 | 252.573 | 246.4259 | 0.7966 | 0.0031428 | 249.4994 | -3.0736 | 250.524 | 0.9836 | -0.012117 | 0.98416 | -0.012124
310.94 | -4.6235 | 0.011862 | -0.00057341 | 252.5271 | 247.9036 | 0.8425 | 0.0033239 | 250.2154 | -2.3117 | 250.9859 | 0.98643 | -0.0091136 | 0.98699 | -0.0091188
310.96 | -3.1787 | 0.011862 | 0.00043006 | 252.3036 | 249.1249 | 1.066 | 0.0042057 | 250.7143 | -1.5893 | 251.244 | 0.98839 | -0.0062656 | 0.98896 | -0.0062692
310.98 | -1.4448 | 0.012616 | 0.0015052 | 252.4872 | 251.0424 | 0.8824 | 0.0034813 | 251.7648 | -0.72242 | 252.0056 | 0.99253 | -0.002848 | 0.9931 | -0.0028496
311 | 0.05254 | 0.013557 | 0.0023653 | 252.6989 | 252.7514 | 0.6707 | 0.0026461 | 252.7252 | 0.02627 | 252.7164 | 0.99632 | 0.000104 | 0.99689 | 0.000104
311.02 | 1.7601 | 0.013557 | 0.0032971 | 252.4078 | 254.1679 | 0.9618 | 0.0037946 | 253.2878 | 0.88004 | 252.9945 | 0.99854 | 0.0034694 | 0.99911 | 0.0034714
311.04 | 3.2837 | 0.01431 | 0.0041572 | 252.2725 | 255.5562 | 1.0971 | 0.0043284 | 253.9144 | 1.6419 | 253.3671 | 1.001 | 0.0064727 | 1.0016 | 0.0064764
311.06 | 4.7023 | 0.01431 | 0.0049457 | 252.6334 | 257.3357 | 0.7362 | 0.0029045 | 254.9846 | 2.3512 | 254.2008 | 1.0052 | 0.009269 | 1.0058 | 0.0092742
311.08 | 6.3048 | 0.015063 | 0.0056624 | 252.5283 | 258.8331 | 0.8413 | 0.0033192 | 255.6807 | 3.1524 | 254.6299 | 1.008 | 0.012428 | 1.0085 | 0.012435
311.1 | 7.7233 | 0.015063 | 0.0064509 | 252.401 | 260.1243 | 0.969 | 0.00382 | 256.2627 | 3.8617 | 254.9754 | 1.0103 | 0.015224 | 1.0108 | 0.015233
311.12 | 9.1682 | 0.015628 | 0.0071676 | 252.4385 | 261.6067 | 0.9311 | 0.0036735 | 257.0226 | 4.5841 | 255.4946 | 1.0133 | 0.018072 | 1.0138 | 0.018082
311.14 | 9.7724 | 0.015628 | 0.0075977 | 252.6495 | 262.4219 | 0.7201 | 0.002841 | 257.5357 | 4.8862 | 255.907 | 1.0153 | 0.019263 | 1.0159 | 0.019274
311.16 | 11.1121 | 0.016193 | 0.0082428 | 252.7069 | 263.819 | 0.6627 | 0.0026146 | 258.263 | 5.5561 | 256.4109 | 1.0182 | 0.021904 | 1.0187 | 0.021916
311.18 | 11.7426 | 0.016193 | 0.0086011 | 252.8667 | 264.6093 | 0.5029 | 0.0019841 | 258.738 | 5.8713 | 256.7809 | 1.02 | 0.023147 | 1.0206 | 0.02316
311.2 | 12.3206 | 0.01657 | 0.0091029 | 253.1437 | 265.4643 | 0.2259 | 0.00089124 | 259.304 | 6.1603 | 257.2506 | 1.0223 | 0.024286 | 1.0228 | 0.0243
311.22 | 12.8985 | 0.016946 | 0.0092462 | 252.9315 | 265.83 | 0.4381 | 0.0017284 | 259.3807 | 6.4492 | 257.231 | 1.0226 | 0.025425 | 1.0231 | 0.025439
311.24 | 13.1349 | 0.016946 | 0.0092462 | 252.8998 | 266.0347 | 0.4698 | 0.0018535 | 259.4673 | 6.5675 | 257.2781 | 1.0229 | 0.025891 | 1.0235 | 0.025906
311.26 | 12.7934 | 0.016946 | 0.0092462 | 253.3958 | 266.1892 | -0.0262 | -0.00010337 | 259.7925 | 6.3967 | 257.6603 | 1.0242 | 0.025218 | 1.0248 | 0.025232
311.28 | 12.7146 | 0.016946 | 0.0091029 | 253.3928 | 266.1074 | -0.0232 | -9.15e-05 | 259.7501 | 6.3573 | 257.631 | 1.024 | 0.025062 | 1.0246 | 0.025077
311.3 | 12.5833 | 0.016946 | 0.0089595 | 253.2492 | 265.8325 | 0.1204 | 0.000475 | 259.5408 | 6.2916 | 257.4436 | 1.0232 | 0.024804 | 1.0238 | 0.024818
311.32 | 11.9791 | 0.016946 | 0.0085295 | 253.5146 | 265.4937 | -0.145 | -0.00057207 | 259.5041 | 5.9895 | 257.5076 | 1.023 | 0.023613 | 1.0236 | 0.023626
311.34 | 11.2698 | 0.016946 | 0.007741 | 253.6516 | 264.9214 | -0.282 | -0.00111 | 259.2865 | 5.6349 | 257.4082 | 1.0222 | 0.022214 | 1.0228 | 0.022227
311.36 | 10.0614 | 0.016946 | 0.0070243 | 253.8442 | 263.9056 | -0.4746 | -0.0018724 | 258.8749 | 5.0307 | 257.198 | 1.0206 | 0.019832 | 1.0211 | 0.019844
311.38 | 9.2995 | 0.01657 | 0.0059491 | 254.1708 | 263.4703 | -0.8012 | -0.003161 | 258.8206 | 4.6498 | 257.2706 | 1.0204 | 0.018331 | 1.0209 | 0.018341
311.4 | 7.986 | 0.01657 | 0.0048023 | 254.3986 | 262.3846 | -1.029 | -0.0040597 | 258.3916 | 3.993 | 257.0606 | 1.0187 | 0.015742 | 1.0192 | 0.015751
311.42 | 6.5675 | 0.016005 | 0.0031537 | 254.5259 | 261.0934 | -1.1563 | -0.004562 | 257.8096 | 3.2837 | 256.7151 | 1.0164 | 0.012945 | 1.0169 | 0.012953
311.44 | 4.965 | 0.015252 | 0.0012185 | 254.7384 | 259.7034 | -1.3688 | -0.0054003 | 257.2209 | 2.4825 | 256.3934 | 1.014 | 0.0097868 | 1.0146 | 0.0097924
311.46 | 3.6778 | 0.015252 | -0.0015052 | 254.6716 | 258.3494 | -1.302 | -0.0051368 | 256.5105 | 1.8389 | 255.8975 | 1.0112 | 0.0072495 | 1.0118 | 0.0072536
311.48 | 2.2067 | 0.014498 | -0.0050173 | 254.5015 | 256.7082 | -1.1319 | -0.0044657 | 255.6048 | 1.1033 | 255.2371 | 1.0077 | 0.0043497 | 1.0082 | 0.0043522
311.5 | 0.23643 | 0.014498 | -0.0092462 | 254.7167 | 254.9531 | -1.3471 | -0.0053147 | 254.8349 | 0.11821 | 254.7955 | 1.0046 | 0.00046604 | 1.0052 | 0.0004663
311.52 | -1.7338 | 0.013369 | -0.01326 | 254.9464 | 253.2126 | -1.5768 | -0.006221 | 254.0795 | -0.86691 | 254.3685 | 1.0017 | -0.0034176 | 1.0022 | -0.0034196
311.54 | -2.9948 | 0.013369 | -0.016844 | 254.9249 | 251.9301 | -1.5553 | -0.0061361 | 253.4275 | -1.4974 | 253.9266 | 0.99909 | -0.0059031 | 0.99966 | -0.0059065
311.56 | -5.0964 | 0.012616 | -0.020284 | 254.6851 | 249.5887 | -1.3155 | -0.00519 | 252.1369 | -2.5482 | 252.9863 | 0.994 | -0.010046 | 0.99457 | -0.010051
311.58 | -6.1734 | 0.012616 | -0.021359 | 254.5552 | 248.3818 | -1.1856 | -0.0046776 | 251.4685 | -3.0867 | 252.4974 | 0.99137 | -0.012169 | 0.99193 | -0.012176
311.6 | -6.8564 | 0.012051 | -0.023008 | 254.4439 | 247.5875 | -1.0743 | -0.0042384 | 251.0157 | -3.4282 | 252.1584 | 0.98958 | -0.013515 | 0.99014 | -0.013523
311.62 | -8.4326 | 0.012051 | -0.027022 | 254.567 | 246.1344 | -1.1974 | -0.0047241 | 250.3507 | -4.2163 | 251.7561 | 0.98696 | -0.016622 | 0.98752 | -0.016631
311.64 | -10.3766 | 0.011298 | -0.028527 | 254.7297 | 244.3531 | -1.3601 | -0.005366 | 249.5414 | -5.1883 | 251.2708 | 0.98377 | -0.020454 | 0.98433 | -0.020466
311.66 | -10.7181 | 0.010733 | -0.028814 | 254.3081 | 243.59 | -0.9385 | -0.0037027 | 248.949 | -5.3591 | 250.7354 | 0.98143 | -0.021127 | 0.98199 | -0.021139
311.68 | -11.3223 | 0.010733 | -0.029889 | 254.5933 | 243.271 | -1.2237 | -0.0048279 | 248.9321 | -5.6612 | 250.8192 | 0.98137 | -0.022318 | 0.98193 | -0.022331
311.7 | -12.3206 | 0.010356 | -0.0307 | 254.2219 | 241.9013 | -0.8523 | -0.00336 | 248.0616 | -6.1603 | 250.115 | 0.97794 | -0.024286 | 0.97849 | -0.0243
311.72 | -12.7409 | 0.010356 | -0.031036 | 254.0983 | 241.3574 | -0.7287 | -0.0028749 | 247.7279 | -6.3704 | 249.8513 | 0.97662 | -0.025114 | 0.97718 | -0.025129
311.74 | -12.9248 | 0.010168 | -0.0313 | 254.0682 | 241.1434 | -0.6986 | -0.0027562 | 247.6058 | -6.4624 | 249.7599 | 0.97614 | -0.025477 | 0.97669 | -0.025491
311.76 | -12.951 | 0.010168 | -0.031322 | 253.8438 | 240.8928 | -0.4742 | -0.0018709 | 247.3683 | -6.4755 | 249.5268 | 0.9752 | -0.025528 | 0.97576 | -0.025543
311.78 | -12.951 | 0.0099795 | -0.031322 | 253.8779 | 240.9269 | -0.5083 | -0.0020054 | 247.4024 | -6.4755 | 249.5609 | 0.97534 | -0.025528 | 0.97589 | -0.025543
311.8 | -12.846 | 0.0099795 | -0.030749 | 253.9116 | 241.0656 | -0.542 | -0.0021384 | 247.4886 | -6.423 | 249.6296 | 0.97568 | -0.025321 | 0.97623 | -0.025336
311.82 | -12.7409 | 0.0099795 | -0.02824 | 254.0848 | 241.3439 | -0.7152 | -0.00282 | 247.7144 | -6.3704 | 249.8378 | 0.97657 | -0.025114 | 0.97712 | -0.025129
311.84 | -12.4519 | 0.0099795 | -0.021575 | 253.7567 | 241.3048 | -0.3871 | -0.0015272 | 247.5307 | -6.226 | 249.6061 | 0.97584 | -0.024545 | 0.9764 | -0.024559
311.86 | -11.1121 | 0.010356 | -0.010536 | 253.645 | 242.5329 | -0.2754 | -0.00109 | 248.0889 | -5.5561 | 249.941 | 0.97804 | -0.021904 | 0.9786 | -0.021916
311.88 | -8.1174 | 0.010356 | -0.0043006 | 252.6495 | 244.5321 | 0.7201 | 0.002841 | 248.5908 | -4.0587 | 249.9437 | 0.98002 | -0.016001 | 0.98058 | -0.01601
311.9 | -7.6183 | 0.010921 | -0.0037272 | 252.7632 | 245.1449 | 0.6064 | 0.0023924 | 248.9541 | -3.8091 | 250.2238 | 0.98145 | -0.015017 | 0.98201 | -0.015025
311.92 | -6.1471 | 0.011486 | -0.0019353 | 252.6801 | 246.533 | 0.6895 | 0.0027203 | 249.6065 | -3.0736 | 250.6311 | 0.98403 | -0.012117 | 0.98459 | -0.012124
311.94 | -4.7023 | 0.011486 | -0.00071676 | 252.5259 | 247.8236 | 0.8437 | 0.0033287 | 250.1747 | -2.3512 | 250.9585 | 0.98627 | -0.009269 | 0.98683 | -0.0092742
311.96 | -2.9948 | 0.012239 | 0.00043006 | 252.7695 | 249.7747 | 0.6001 | 0.00237 | 251.2721 | -1.4974 | 251.7712 | 0.99059 | -0.0059031 | 0.99116 | -0.0059065
311.98 | -1.4974 | 0.012239 | 0.00136 | 252.6422 | 251.1448 | 0.7274 | 0.0028698 | 251.8935 | -0.74869 | 252.1431 | 0.99304 | -0.0029516 | 0.99361 | -0.0029533
312 | 0.07881 | 0.013369 | 0.002222 | 252.7394 | 252.8182 | 0.6302 | 0.00249 | 252.7788 | 0.039405 | 252.7657 | 0.99653 | 0.000155 | 0.9971 | 0.000155
312.02 | 1.6813 | 0.013369 | 0.0031537 | 252.5369 | 254.2182 | 0.8327 | 0.0032853 | 253.3775 | 0.84064 | 253.0973 | 0.99889 | 0.003314 | 0.99946 | 0.0033159
312.04 | 3.4151 | 0.014122 | 0.0040139 | 252.4352 | 255.8503 | 0.9344 | 0.0036865 | 254.1427 | 1.7075 | 253.5736 | 1.0019 | 0.0067316 | 1.0025 | 0.0067355
312.06 | 4.8862 | 0.014122 | 0.004874 | 252.6287 | 257.5149 | 0.7409 | 0.0029231 | 255.0718 | 2.4431 | 254.2574 | 1.0056 | 0.0096314 | 1.0061 | 0.0096369
312.08 | 6.2522 | 0.014875 | 0.0055191 | 252.4388 | 258.691 | 0.9308 | 0.0036723 | 255.5649 | 3.1261 | 254.5229 | 1.0075 | 0.012324 | 1.0081 | 0.012331
312.1 | 7.6183 | 0.014875 | 0.0063075 | 252.42 | 260.0383 | 0.9496 | 0.0037465 | 256.2291 | 3.8091 | 254.9594 | 1.0101 | 0.015017 | 1.0107 | 0.015025
312.12 | 8.9055 | 0.015628 | 0.0070959 | 252.683 | 261.5885 | 0.6866 | 0.0027088 | 257.1357 | 4.4527 | 255.6515 | 1.0137 | 0.017554 | 1.0143 | 0.017564
312.14 | 9.8249 | 0.016193 | 0.0074543 | 252.8659 | 262.6908 | 0.5037 | 0.0019872 | 257.7784 | 4.9125 | 256.1409 | 1.0162 | 0.019366 | 1.0168 | 0.019377
312.16 | 11.1121 | 0.016193 | 0.0082428 | 252.6902 | 263.8023 | 0.6794 | 0.0026804 | 258.2463 | 5.5561 | 256.3942 | 1.0181 | 0.021904 | 1.0187 | 0.021916
312.18 | 11.8214 | 0.01657 | 0.0086728 | 252.8115 | 264.6329 | 0.5581 | 0.0022019 | 258.7222 | 5.9107 | 256.752 | 1.02 | 0.023302 | 1.0205 | 0.023315
312.2 | 12.4782 | 0.01657 | 0.0089595 | 253.1199 | 265.5981 | 0.2497 | 0.00098514 | 259.359 | 6.2391 | 257.2793 | 1.0225 | 0.024596 | 1.0231 | 0.02461
312.22 | 12.846 | 0.016758 | 0.0092462 | 253.3432 | 266.1892 | 0.0264 | 0.00010416 | 259.7662 | 6.423 | 257.6252 | 1.0241 | 0.025321 | 1.0247 | 0.025336
312.24 | 13.0824 | 0.016758 | 0.0092462 | 253.1688 | 266.2512 | 0.2008 | 0.00079222 | 259.71 | 6.5412 | 257.5296 | 1.0239 | 0.025787 | 1.0244 | 0.025802
312.26 | 12.9773 | 0.016946 | 0.0092462 | 253.2111 | 266.1884 | 0.1585 | 0.000625 | 259.6998 | 6.4887 | 257.5369 | 1.0238 | 0.02558 | 1.0244 | 0.025595
312.28 | 12.9248 | 0.016946 | 0.0091029 | 253.314 | 266.2388 | 0.0556 | 0.00021936 | 259.7764 | 6.4624 | 257.6223 | 1.0241 | 0.025477 | 1.0247 | 0.025491
312.3 | 12.6358 | 0.016946 | 0.0089595 | 253.5758 | 266.2116 | -0.2062 | -0.00081352 | 259.8937 | 6.3179 | 257.7877 | 1.0246 | 0.024907 | 1.0252 | 0.024921
312.32 | 12.0316 | 0.016946 | 0.0085295 | 253.5327 | 265.5643 | -0.1631 | -0.00064348 | 259.5485 | 6.0158 | 257.5432 | 1.0232 | 0.023716 | 1.0238 | 0.02373
312.34 | 11.1121 | 0.016946 | 0.0075977 | 253.6895 | 264.8016 | -0.3199 | -0.0012621 | 259.2456 | 5.5561 | 257.3935 | 1.022 | 0.021904 | 1.0226 | 0.021916
312.36 | 10.1664 | 0.01657 | 0.0068809 | 253.7557 | 263.9221 | -0.3861 | -0.00152 | 258.8389 | 5.0832 | 257.1445 | 1.0204 | 0.02004 | 1.021 | 0.020051
312.38 | 9.1682 | 0.01657 | 0.0059491 | 254.4078 | 263.576 | -1.0382 | -0.004096 | 258.9919 | 4.5841 | 257.4639 | 1.021 | 0.018072 | 1.0216 | 0.018082
312.4 | 7.7759 | 0.016005 | 0.0046589 | 254.3881 | 262.164 | -1.0185 | -0.0040183 | 258.276 | 3.8879 | 256.9801 | 1.0182 | 0.015327 | 1.0188 | 0.015336
312.42 | 6.3836 | 0.016005 | 0.0031537 | 254.2983 | 260.6819 | -0.9287 | -0.003664 | 257.4901 | 3.1918 | 256.4262 | 1.0151 | 0.012583 | 1.0157 | 0.01259
312.44 | 4.9913 | 0.01544 | 0.0012185 | 254.4525 | 259.4438 | -1.0829 | -0.0042724 | 256.9481 | 2.4956 | 256.1163 | 1.013 | 0.0098386 | 1.0135 | 0.0098442
312.46 | 3.599 | 0.01544 | -0.0012902 | 254.5145 | 258.1135 | -1.1449 | -0.004517 | 256.314 | 1.7995 | 255.7142 | 1.0105 | 0.0070941 | 1.011 | 0.0070982
312.48 | 2.1541 | 0.014687 | -0.0049457 | 254.6973 | 256.8514 | -1.3277 | -0.0052382 | 255.7744 | 1.0771 | 255.4153 | 1.0083 | 0.0042461 | 1.0089 | 0.0042485
312.5 | 0.10508 | 0.014687 | -0.0093179 | 254.8019 | 254.907 | -1.4323 | -0.0056509 | 254.8544 | 0.05254 | 254.8369 | 1.0047 | 0.000207 | 1.0053 | 0.000207
312.52 | -1.7338 | 0.013557 | -0.013045 | 254.7131 | 252.9793 | -1.3435 | -0.0053005 | 253.8462 | -0.86691 | 254.1352 | 1.0007 | -0.0034176 | 1.0013 | -0.0034196
312.54 | -3.1524 | 0.013557 | -0.016701 | 254.7328 | 251.5804 | -1.3632 | -0.0053782 | 253.1566 | -1.5762 | 253.682 | 0.99802 | -0.0062138 | 0.99859 | -0.0062174
312.56 | -5.0964 | 0.012804 | -0.020284 | 254.8196 | 249.7232 | -1.45 | -0.0057207 | 252.2714 | -2.5482 | 253.1208 | 0.99453 | -0.010046 | 0.9951 | -0.010051
312.58 | -6.4098 | 0.012804 | -0.021216 | 254.7603 | 248.3505 | -1.3907 | -0.0054867 | 251.5554 | -3.2049 | 252.6237 | 0.99171 | -0.012635 | 0.99227 | -0.012642
312.6 | -6.9878 | 0.012051 | -0.023008 | 254.5533 | 247.5655 | -1.1837 | -0.0046701 | 251.0594 | -3.4939 | 252.224 | 0.98975 | -0.013774 | 0.99032 | -0.013782
312.62 | -8.8267 | 0.011298 | -0.027022 | 254.7693 | 245.9426 | -1.3997 | -0.0055222 | 250.356 | -4.4133 | 251.8271 | 0.98698 | -0.017399 | 0.98754 | -0.017409
312.64 | -10.5605 | 0.011298 | -0.028384 | 254.8521 | 244.2916 | -1.4825 | -0.0058489 | 249.5719 | -5.2802 | 251.3319 | 0.98389 | -0.020816 | 0.98445 | -0.020828
312.66 | -10.9545 | 0.010733 | -0.028814 | 254.4948 | 243.5403 | -1.1252 | -0.0044393 | 249.0175 | -5.4773 | 250.8433 | 0.9817 | -0.021593 | 0.98226 | -0.021605
312.68 | -11.874 | 0.010733 | -0.029889 | 254.3246 | 242.4506 | -0.955 | -0.0037678 | 248.3876 | -5.937 | 250.3666 | 0.97922 | -0.023405 | 0.97978 | -0.023419
312.7 | -12.4519 | 0.010356 | -0.030606 | 254.4084 | 241.9565 | -1.0388 | -0.0041 | 248.1824 | -6.226 | 250.2578 | 0.97841 | -0.024545 | 0.97897 | -0.024559
312.72 | -13.0298 | 0.010356 | -0.031036 | 254.2524 | 241.2226 | -0.8828 | -0.00348 | 247.7375 | -6.5149 | 249.9091 | 0.97666 | -0.025684 | 0.97721 | -0.025698
312.74 | -13.1612 | 0.0099795 | -0.031179 | 254.1638 | 241.0026 | -0.7942 | -0.00313 | 247.5832 | -6.5806 | 249.7767 | 0.97605 | -0.025943 | 0.97661 | -0.025958
312.76 | -13.3714 | 0.0099795 | -0.031322 | 253.8809 | 240.5095 | -0.5113 | -0.0020172 | 247.1952 | -6.6857 | 249.4238 | 0.97452 | -0.026357 | 0.97507 | -0.026372
312.78 | -13.3451 | 0.0099795 | -0.031179 | 253.818 | 240.4729 | -0.4484 | -0.00177 | 247.1455 | -6.6725 | 249.3696 | 0.97432 | -0.026305 | 0.97488 | -0.02632
312.8 | -13.3188 | 0.0099795 | -0.030749 | 253.7611 | 240.4423 | -0.3915 | -0.0015446 | 247.1017 | -6.6594 | 249.3215 | 0.97415 | -0.026253 | 0.97471 | -0.026268
312.82 | -13.0298 | 0.0099795 | -0.027954 | 253.7885 | 240.7587 | -0.4189 | -0.0016527 | 247.2736 | -6.5149 | 249.4452 | 0.97483 | -0.025684 | 0.97538 | -0.025698
312.84 | -12.7934 | 0.010356 | -0.021216 | 253.8015 | 241.0081 | -0.4319 | -0.001704 | 247.4048 | -6.3967 | 249.537 | 0.97535 | -0.025218 | 0.9759 | -0.025232
312.86 | -11.3223 | 0.010356 | -0.010178 | 253.4944 | 242.1721 | -0.1248 | -0.000492 | 247.8332 | -5.6612 | 249.7203 | 0.97703 | -0.022318 | 0.97759 | -0.022331
312.88 | -8.5114 | 0.010921 | -0.0043006 | 252.7994 | 244.288 | 0.5702 | 0.0022496 | 248.5437 | -4.2557 | 249.9623 | 0.97984 | -0.016777 | 0.98039 | -0.016787
312.9 | -8.1699 | 0.010921 | -0.00351 | 252.9633 | 244.7934 | 0.4063 | 0.001603 | 248.8783 | -4.085 | 250.24 | 0.98115 | -0.016104 | 0.98171 | -0.016113
312.92 | -6.3573 | 0.011486 | -0.0017919 | 252.7817 | 246.4244 | 0.5879 | 0.0023194 | 249.603 | -3.1787 | 250.6626 | 0.98401 | -0.012531 | 0.98457 | -0.012538
312.94 | -4.9387 | 0.011486 | -0.00064508 | 252.6628 | 247.7241 | 0.7068 | 0.0027885 | 250.1934 | -2.4694 | 251.0166 | 0.98634 | -0.009735 | 0.9869 | -0.0097405
312.96 | -3.3888 | 0.012616 | 0.0002867 | 252.6604 | 249.2716 | 0.7092 | 0.002798 | 250.966 | -1.6944 | 251.5308 | 0.98939 | -0.0066799 | 0.98995 | -0.0066837
312.98 | -1.8389 | 0.012616 | 0.00136 | 252.4946 | 250.6557 | 0.875 | 0.0034521 | 251.5752 | -0.91944 | 251.8816 | 0.99179 | -0.0036247 | 0.99235 | -0.0036268
313 | -0.15762 | 0.013369 | 0.002222 | 252.2608 | 252.1032 | 1.1088 | 0.0043746 | 252.182 | -0.07881 | 252.2083 | 0.99418 | -0.000311 | 0.99475 | -0.000311
313.02 | 1.2872 | 0.013369 | 0.0032971 | 252.423 | 253.7102 | 0.9466 | 0.0037346 | 253.0666 | 0.64361 | 252.8521 | 0.99767 | 0.0025373 | 0.99823 | 0.0025388
313.04 | 2.916 | 0.014122 | 0.0040139 | 252.4463 | 255.3623 | 0.9233 | 0.0036427 | 253.9043 | 1.458 | 253.4183 | 1.001 | 0.0057478 | 1.0015 | 0.0057511
313.06 | 4.571 | 0.014122 | 0.0048023 | 252.5504 | 257.1214 | 0.8192 | 0.003232 | 254.8359 | 2.2855 | 254.0741 | 1.0046 | 0.0090101 | 1.0052 | 0.0090152
313.08 | 6.1734 | 0.014875 | 0.0056624 | 252.5155 | 258.6889 | 0.8541 | 0.0033697 | 255.6022 | 3.0867 | 254.5733 | 1.0077 | 0.012169 | 1.0082 | 0.012176
313.1 | 7.4606 | 0.015628 | 0.0063792 | 252.686 | 260.1466 | 0.6836 | 0.002697 | 256.4163 | 3.7303 | 255.1729 | 1.0109 | 0.014706 | 1.0114 | 0.014714
313.12 | 8.6428 | 0.015628 | 0.0071676 | 252.6598 | 261.3026 | 0.7098 | 0.0028004 | 256.9812 | 4.3214 | 255.5407 | 1.0131 | 0.017036 | 1.0137 | 0.017046
313.14 | 9.5885 | 0.016193 | 0.0075977 | 252.9541 | 262.5426 | 0.4155 | 0.0016393 | 257.7483 | 4.7942 | 256.1503 | 1.0161 | 0.0189 | 1.0167 | 0.018911
313.16 | 10.5605 | 0.016193 | 0.0081711 | 252.8244 | 263.3849 | 0.5452 | 0.002151 | 258.1046 | 5.2802 | 256.3446 | 1.0175 | 0.020816 | 1.0181 | 0.020828
313.18 | 11.5062 | 0.01657 | 0.0086011 | 252.7907 | 264.2969 | 0.5789 | 0.0022839 | 258.5438 | 5.7531 | 256.6261 | 1.0193 | 0.02268 | 1.0198 | 0.022693
313.2 | 12.1629 | 0.01657 | 0.0089595 | 252.9565 | 265.1194 | 0.4131 | 0.0016298 | 259.038 | 6.0815 | 257.0108 | 1.0212 | 0.023975 | 1.0218 | 0.023989
313.22 | 12.6358 | 0.016946 | 0.0091029 | 253.2209 | 265.8567 | 0.1487 | 0.00058667 | 259.5388 | 6.3179 | 257.4328 | 1.0232 | 0.024907 | 1.0238 | 0.024921
313.24 | 12.7146 | 0.016946 | 0.0092462 | 253.1443 | 265.8589 | 0.2253 | 0.00088888 | 259.5016 | 6.3573 | 257.3825 | 1.023 | 0.025062 | 1.0236 | 0.025077
313.26 | 12.7146 | 0.016946 | 0.0092462 | 253.3665 | 266.0811 | 0.0031 | 1.223e-05 | 259.7238 | 6.3573 | 257.6047 | 1.0239 | 0.025062 | 1.0245 | 0.025077
313.28 | 12.6621 | 0.016946 | 0.0091029 | 253.3934 | 266.0555 | -0.0238 | -9.3898e-05 | 259.7244 | 6.331 | 257.6141 | 1.0239 | 0.024959 | 1.0245 | 0.024973
313.3 | 12.3731 | 0.016946 | 0.0089595 | 253.2406 | 265.6137 | 0.129 | 0.00050894 | 259.4272 | 6.1866 | 257.365 | 1.0227 | 0.024389 | 1.0233 | 0.024403
313.32 | 12.0316 | 0.016946 | 0.0085295 | 253.5618 | 265.5934 | -0.1922 | -0.000758 | 259.5776 | 6.0158 | 257.5723 | 1.0233 | 0.023716 | 1.0239 | 0.02373
313.34 | 10.902 | 0.016946 | 0.007741 | 253.9092 | 264.8112 | -0.5396 | -0.0021289 | 259.3602 | 5.451 | 257.5432 | 1.0225 | 0.021489 | 1.0231 | 0.021502
313.36 | 9.93 | 0.016758 | 0.0070243 | 254.2996 | 264.2296 | -0.93 | -0.00367 | 259.2646 | 4.965 | 257.6096 | 1.0221 | 0.019574 | 1.0227 | 0.019585
313.38 | 9.0106 | 0.016758 | 0.0060925 | 254.2709 | 263.2815 | -0.9013 | -0.0035559 | 258.7762 | 4.5053 | 257.2744 | 1.0202 | 0.017761 | 1.0208 | 0.017771
313.4 | 7.6971 | 0.016193 | 0.0048023 | 254.4525 | 262.1496 | -1.0829 | -0.0042724 | 258.301 | 3.8485 | 257.0182 | 1.0183 | 0.015172 | 1.0189 | 0.015181
313.42 | 6.3836 | 0.016193 | 0.0031537 | 254.7412 | 261.1248 | -1.3716 | -0.0054114 | 257.933 | 3.1918 | 256.8691 | 1.0169 | 0.012583 | 1.0174 | 0.01259
313.44 | 4.9387 | 0.01544 | 0.0012185 | 254.7701 | 259.7088 | -1.4005 | -0.0055254 | 257.2395 | 2.4694 | 256.4163 | 1.0141 | 0.009735 | 1.0147 | 0.0097405
313.46 | 3.3363 | 0.01544 | -0.0012185 | 254.5858 | 257.9221 | -1.2162 | -0.0047983 | 256.2539 | 1.6681 | 255.6979 | 1.0102 | 0.0065763 | 1.0108 | 0.0065801
313.48 | 1.8914 | 0.014498 | -0.0046589 | 254.519 | 256.4104 | -1.1494 | -0.0045347 | 255.4647 | 0.94571 | 255.1495 | 1.0071 | 0.0037283 | 1.0077 | 0.0037304
313.5 | 0.10508 | 0.014498 | -0.0091029 | 254.7737 | 254.8788 | -1.4041 | -0.0055396 | 254.8262 | 0.05254 | 254.8087 | 1.0046 | 0.000207 | 1.0052 | 0.000207
313.52 | -1.7075 | 0.013745 | -0.01326 | 254.6906 | 252.9831 | -1.321 | -0.0052117 | 253.8368 | -0.85377 | 254.1214 | 1.0007 | -0.0033658 | 1.0013 | -0.0033677
313.54 | -3.1261 | 0.013745 | -0.016414 | 254.5309 | 251.4048 | -1.1613 | -0.0045817 | 252.9678 | -1.5631 | 253.4889 | 0.99728 | -0.006162 | 0.99785 | -0.0061656
313.56 | -5.1226 | 0.012804 | -0.020141 | 254.8942 | 249.7716 | -1.5246 | -0.006015 | 252.3329 | -2.5613 | 253.1867 | 0.99477 | -0.010097 | 0.99534 | -0.010103
313.58 | -6.4361 | 0.012239 | -0.0216 | 254.6 | 248.1639 | -1.2304 | -0.0048543 | 251.3819 | -3.2181 | 252.4546 | 0.99102 | -0.012687 | 0.99159 | -0.012694
313.6 | -7.1717 | 0.012239 | -0.023295 | 254.5461 | 247.3744 | -1.1765 | -0.0046416 | 250.9603 | -3.5858 | 252.1555 | 0.98936 | -0.014136 | 0.98993 | -0.014145
313.62 | -8.6428 | 0.011486 | -0.026664 | 254.592 | 245.9492 | -1.2224 | -0.0048227 | 250.2706 | -4.3214 | 251.7111 | 0.98664 | -0.017036 | 0.98721 | -0.017046
313.64 | -10.5605 | 0.011486 | -0.02824 | 254.7161 | 244.1556 | -1.3465 | -0.0053124 | 249.4359 | -5.2802 | 251.1959 | 0.98335 | -0.020816 | 0.98391 | -0.020828
313.66 | -11.0333 | 0.010921 | -0.02867 | 254.5897 | 243.5564 | -1.2201 | -0.0048137 | 249.073 | -5.5167 | 250.9119 | 0.98192 | -0.021748 | 0.98248 | -0.021761
313.68 | -11.9002 | 0.010921 | -0.029531 | 254.299 | 242.3988 | -0.9294 | -0.0036668 | 248.3489 | -5.9501 | 250.3323 | 0.97907 | -0.023457 | 0.97963 | -0.023471
313.7 | -12.4782 | 0.010544 | -0.030319 | 254.2951 | 241.8169 | -0.9255 | -0.0036514 | 248.056 | -6.2391 | 250.1357 | 0.97791 | -0.024596 | 0.97847 | -0.02461
313.72 | -12.8722 | 0.010544 | -0.030606 | 254.2089 | 241.3367 | -0.8393 | -0.0033113 | 247.7728 | -6.4361 | 249.9182 | 0.9768 | -0.025373 | 0.97735 | -0.025388
313.74 | -13.1349 | 0.010168 | -0.030892 | 254.0822 | 240.9473 | -0.7126 | -0.0028114 | 247.5147 | -6.5675 | 249.7039 | 0.97578 | -0.025891 | 0.97634 | -0.025906
313.76 | -13.3188 | 0.010168 | -0.031036 | 254.1215 | 240.8027 | -0.7519 | -0.0029665 | 247.4621 | -6.6594 | 249.6819 | 0.97557 | -0.026253 | 0.97613 | -0.026268
313.78 | -13.2663 | 0.010168 | -0.030892 | 253.798 | 240.5317 | -0.4284 | -0.0016902 | 247.1649 | -6.6331 | 249.3759 | 0.9744 | -0.02615 | 0.97496 | -0.026165
313.8 | -13.1612 | 0.010168 | -0.030462 | 253.8657 | 240.7045 | -0.4961 | -0.0019573 | 247.2851 | -6.5806 | 249.4786 | 0.97487 | -0.025943 | 0.97543 | -0.025958
313.82 | -12.8985 | 0.010168 | -0.027524 | 253.9018 | 241.0033 | -0.5322 | -0.0020997 | 247.4526 | -6.4492 | 249.6023 | 0.97553 | -0.025425 | 0.97609 | -0.025439
313.84 | -12.6095 | 0.010356 | -0.020643 | 253.837 | 241.2275 | -0.4674 | -0.00184 | 247.5322 | -6.3048 | 249.6338 | 0.97585 | -0.024855 | 0.9764 | -0.024869
313.86 | -11.3748 | 0.010356 | -0.0096046 | 253.5696 | 242.1948 | -0.2 | -0.000789 | 247.8822 | -5.6874 | 249.778 | 0.97723 | -0.022422 | 0.97778 | -0.022434
313.88 | -8.4852 | 0.010921 | -0.0043006 | 252.6899 | 244.2047 | 0.6797 | 0.0026816 | 248.4473 | -4.2426 | 249.8615 | 0.97946 | -0.016726 | 0.98001 | -0.016735
313.9 | -8.0386 | 0.010921 | -0.00358 | 252.902 | 244.8634 | 0.4676 | 0.0018448 | 248.8827 | -4.0193 | 250.2225 | 0.98117 | -0.015845 | 0.98173 | -0.015854
313.92 | -6.4098 | 0.011486 | -0.0019353 | 252.6902 | 246.2804 | 0.6794 | 0.0026804 | 249.4853 | -3.2049 | 250.5536 | 0.98355 | -0.012635 | 0.98411 | -0.012642
313.94 | -4.8074 | 0.011486 | -0.00057341 | 252.7001 | 247.8927 | 0.6695 | 0.0026414 | 250.2964 | -2.4037 | 251.0976 | 0.98675 | -0.0094761 | 0.98731 | -0.0094815
313.96 | -3.2837 | 0.012616 | 0.0002867 | 252.7308 | 249.4471 | 0.6388 | 0.0025203 | 251.0889 | -1.6419 | 251.6362 | 0.98987 | -0.0064727 | 0.99043 | -0.0064764
313.98 | -1.655 | 0.012616 | 0.00143 | 252.5226 | 250.8676 | 0.847 | 0.0033417 | 251.6951 | -0.8275 | 251.9709 | 0.99226 | -0.0032623 | 0.99282 | -0.0032641
314 | -0.15762 | 0.013369 | 0.002222 | 252.6899 | 252.5323 | 0.6797 | 0.0026816 | 252.6111 | -0.07881 | 252.6374 | 0.99587 | -0.000311 | 0.99644 | -0.000311
314.02 | 1.5499 | 0.013369 | 0.0032971 | 252.5513 | 254.1012 | 0.8183 | 0.0032284 | 253.3263 | 0.77496 | 253.0679 | 0.99869 | 0.0030551 | 0.99926 | 0.0030569
314.04 | 3.1524 | 0.014122 | 0.0041572 | 252.3911 | 255.5435 | 0.9785 | 0.0038605 | 253.9673 | 1.5762 | 253.4419 | 1.0012 | 0.0062138 | 1.0018 | 0.0062174
314.06 | 4.5972 | 0.014875 | 0.0049457 | 252.666 | 257.2632 | 0.7036 | 0.0027759 | 254.9646 | 2.2986 | 254.1984 | 1.0051 | 0.0090618 | 1.0057 | 0.009067
314.08 | 6.1209 | 0.014875 | 0.0056624 | 252.494 | 258.6149 | 0.8756 | 0.0034545 | 255.5544 | 3.0604 | 254.5343 | 1.0075 | 0.012065 | 1.008 | 0.012072
314.1 | 7.6183 | 0.015628 | 0.0064509 | 252.6879 | 260.3062 | 0.6817 | 0.0026895 | 256.497 | 3.8091 | 255.2273 | 1.0112 | 0.015017 | 1.0118 | 0.015025
314.12 | 8.7741 | 0.015628 | 0.0070243 | 252.7566 | 261.5307 | 0.613 | 0.0024185 | 257.1437 | 4.3871 | 255.6813 | 1.0137 | 0.017295 | 1.0143 | 0.017305
314.14 | 10.0351 | 0.016193 | 0.0076693 | 252.6102 | 262.6453 | 0.7594 | 0.0029961 | 257.6277 | 5.0175 | 255.9552 | 1.0156 | 0.019781 | 1.0162 | 0.019792
314.16 | 10.8757 | 0.016193 | 0.0081711 | 252.9449 | 263.8206 | 0.4247 | 0.0016756 | 258.3828 | 5.4379 | 256.5701 | 1.0186 | 0.021438 | 1.0192 | 0.02145
314.18 | 11.6901 | 0.01657 | 0.0086011 | 253.052 | 264.7421 | 0.3176 | 0.001253 | 258.897 | 5.845 | 256.9487 | 1.0207 | 0.023043 | 1.0212 | 0.023056
314.2 | 12.4256 | 0.01657 | 0.0090312 | 252.9699 | 265.3955 | 0.3997 | 0.0015769 | 259.1827 | 6.2128 | 257.1118 | 1.0218 | 0.024493 | 1.0224 | 0.024507
314.22 | 12.7671 | 0.016946 | 0.0092462 | 253.1334 | 265.9005 | 0.2362 | 0.00093188 | 259.517 | 6.3836 | 257.3891 | 1.0231 | 0.025166 | 1.0237 | 0.02518
314.24 | 12.7409 | 0.016946 | 0.0092462 | 253.1909 | 265.9318 | 0.1787 | 0.000705 | 259.5613 | 6.3704 | 257.4379 | 1.0233 | 0.025114 | 1.0239 | 0.025129
314.26 | 12.8722 | 0.016946 | 0.0092462 | 253.2606 | 266.1328 | 0.109 | 0.00043 | 259.6967 | 6.4361 | 257.5513 | 1.0238 | 0.025373 | 1.0244 | 0.025388
314.28 | 12.6621 | 0.016946 | 0.0091029 | 253.3224 | 265.9845 | 0.0472 | 0.00018622 | 259.6534 | 6.331 | 257.5431 | 1.0236 | 0.024959 | 1.0242 | 0.024973
314.3 | 12.557 | 0.016946 | 0.0089595 | 253.408 | 265.965 | -0.0384 | -0.0001515 | 259.6865 | 6.2785 | 257.5937 | 1.0238 | 0.024752 | 1.0243 | 0.024766
314.32 | 12.1104 | 0.016946 | 0.0085295 | 253.4703 | 265.5807 | -0.1007 | -0.00039729 | 259.5255 | 6.0552 | 257.5071 | 1.0231 | 0.023871 | 1.0237 | 0.023885
314.34 | 11.1384 | 0.016946 | 0.007741 | 253.8186 | 264.957 | -0.449 | -0.0017714 | 259.3878 | 5.5692 | 257.5314 | 1.0226 | 0.021956 | 1.0232 | 0.021968
314.36 | 10.1402 | 0.016758 | 0.0068809 | 254.1705 | 264.3107 | -0.8009 | -0.0031598 | 259.2406 | 5.0701 | 257.5506 | 1.022 | 0.019988 | 1.0226 | 0.019999
314.38 | 9.1156 | 0.016758 | 0.0060208 | 254.1783 | 263.2939 | -0.8087 | -0.0031906 | 258.7361 | 4.5578 | 257.2168 | 1.02 | 0.017968 | 1.0206 | 0.017979
314.4 | 8.0386 | 0.016193 | 0.0048023 | 254.4305 | 262.4691 | -1.0609 | -0.00419 | 258.4498 | 4.0193 | 257.11 | 1.0189 | 0.015845 | 1.0195 | 0.015854
314.42 | 6.5937 | 0.016193 | 0.0032971 | 254.4 | 260.9937 | -1.0304 | -0.0040652 | 257.6969 | 3.2969 | 256.5979 | 1.0159 | 0.012997 | 1.0165 | 0.013005
314.44 | 5.2277 | 0.01544 | 0.0012185 | 254.8055 | 260.0332 | -1.4359 | -0.0056651 | 257.4194 | 2.6139 | 256.5481 | 1.0148 | 0.010305 | 1.0154 | 0.01031
314.46 | 3.6778 | 0.01544 | -0.0012902 | 254.66 | 258.3378 | -1.2904 | -0.005091 | 256.4989 | 1.8389 | 255.8859 | 1.0112 | 0.0072495 | 1.0118 | 0.0072536
314.48 | 2.1016 | 0.014687 | -0.0045873 | 254.4403 | 256.5419 | -1.0707 | -0.0042242 | 255.4911 | 1.0508 | 255.1408 | 1.0072 | 0.0041426 | 1.0078 | 0.0041449
314.5 | 0.39405 | 0.014687 | -0.0089595 | 254.5301 | 254.9241 | -1.1605 | -0.0045785 | 254.7271 | 0.19702 | 254.6614 | 1.0042 | 0.00077673 | 1.0048 | 0.00077717
314.52 | -1.4711 | 0.013745 | -0.013117 | 254.9352 | 253.4641 | -1.5656 | -0.0061768 | 254.1996 | -0.73556 | 254.4448 | 1.0021 | -0.0028998 | 1.0027 | -0.0029014
314.54 | -2.9685 | 0.012992 | -0.016701 | 254.8204 | 251.8519 | -1.4508 | -0.0057238 | 253.3362 | -1.4842 | 253.8309 | 0.99873 | -0.0058514 | 0.9993 | -0.0058547
314.56 | -4.965 | 0.012992 | -0.020213 | 254.7155 | 249.7505 | -1.3459 | -0.00531 | 252.233 | -2.4825 | 253.0605 | 0.99438 | -0.0097868 | 0.99495 | -0.0097924
314.58 | -6.1734 | 0.012239 | -0.0211 | 254.9291 | 248.7557 | -1.5595 | -0.0061527 | 251.8424 | -3.0867 | 252.8713 | 0.99284 | -0.012169 | 0.99341 | -0.012176
314.6 | -6.8564 | 0.012239 | -0.022936 | 254.5936 | 247.7372 | -1.224 | -0.0048291 | 251.1654 | -3.4282 | 252.3081 | 0.99017 | -0.013515 | 0.99074 | -0.013523
314.62 | -8.3275 | 0.011486 | -0.026735 | 254.7212 | 246.3937 | -1.3516 | -0.0053325 | 250.5574 | -4.1638 | 251.9454 | 0.98777 | -0.016415 | 0.98834 | -0.016424
314.64 | -10.2452 | 0.011486 | -0.028097 | 254.7635 | 244.5183 | -1.3939 | -0.0054994 | 249.6409 | -5.1226 | 251.3484 | 0.98416 | -0.020195 | 0.98472 | -0.020206
314.66 | -10.6393 | 0.010921 | -0.028527 | 254.4074 | 243.7681 | -1.0378 | -0.0040944 | 249.0878 | -5.3196 | 250.861 | 0.98198 | -0.020972 | 0.98254 | -0.020984
314.68 | -11.5062 | 0.010921 | -0.029531 | 254.2623 | 242.7561 | -0.8927 | -0.003522 | 248.5092 | -5.7531 | 250.4269 | 0.9797 | -0.02268 | 0.98026 | -0.022693
314.7 | -12.3994 | 0.010544 | -0.030319 | 254.3216 | 241.9222 | -0.952 | -0.0037559 | 248.1219 | -6.1997 | 250.1885 | 0.97817 | -0.024441 | 0.97873 | -0.024455
314.72 | -12.6095 | 0.010544 | -0.030606 | 254.0461 | 241.4366 | -0.6765 | -0.00267 | 247.7413 | -6.3048 | 249.8429 | 0.97667 | -0.024855 | 0.97723 | -0.024869
314.74 | -12.8722 | 0.010168 | -0.0309 | 254.0445 | 241.1723 | -0.6749 | -0.0026627 | 247.6084 | -6.4361 | 249.7538 | 0.97615 | -0.025373 | 0.9767 | -0.025388
314.76 | -12.951 | 0.010168 | -0.030964 | 253.7997 | 240.8487 | -0.4301 | -0.0016969 | 247.3242 | -6.4755 | 249.4827 | 0.97503 | -0.025528 | 0.97558 | -0.025543
314.78 | -13.0298 | 0.010168 | -0.030892 | 253.7147 | 240.6849 | -0.3451 | -0.0013615 | 247.1998 | -6.5149 | 249.3714 | 0.97454 | -0.025684 | 0.97509 | -0.025698
314.8 | -12.951 | 0.010168 | -0.030462 | 253.8284 | 240.8774 | -0.4588 | -0.00181 | 247.3529 | -6.4755 | 249.5114 | 0.97514 | -0.025528 | 0.9757 | -0.025543
314.82 | -12.6883 | 0.010168 | -0.02781 | 253.6315 | 240.9432 | -0.2619 | -0.0010333 | 247.2873 | -6.3442 | 249.4021 | 0.97488 | -0.025011 | 0.97544 | -0.025025
314.84 | -12.4519 | 0.010168 | -0.021001 | 253.6009 | 241.149 | -0.2313 | -0.00091255 | 247.3749 | -6.226 | 249.4503 | 0.97523 | -0.024545 | 0.97578 | -0.024559
314.86 | -11.0859 | 0.010168 | -0.010035 | 253.383 | 242.2971 | -0.0134 | -5.2867e-05 | 247.8401 | -5.5429 | 249.6877 | 0.97706 | -0.021852 | 0.97762 | -0.021864
314.88 | -8.3013 | 0.010921 | -0.0046589 | 252.8637 | 244.5624 | 0.5059 | 0.0019959 | 248.7131 | -4.1506 | 250.0966 | 0.9805 | -0.016363 | 0.98106 | -0.016372
314.9 | -7.6445 | 0.010921 | -0.00373 | 252.7883 | 245.1438 | 0.5813 | 0.0022934 | 248.966 | -3.8223 | 250.2401 | 0.9815 | -0.015069 | 0.98206 | -0.015077
314.92 | -6.1997 | 0.011674 | -0.0020786 | 252.7625 | 246.5628 | 0.6071 | 0.0023952 | 249.6627 | -3.0998 | 250.6959 | 0.98425 | -0.012221 | 0.98481 | -0.012227
314.94 | -4.676 | 0.011674 | -0.00086011 | 252.4212 | 247.7452 | 0.9484 | 0.0037417 | 250.0832 | -2.338 | 250.8625 | 0.9859 | -0.0092172 | 0.98647 | -0.0092224
314.96 | -3.0998 | 0.012427 | 0.00014335 | 252.4969 | 249.3971 | 0.8727 | 0.0034431 | 250.947 | -1.5499 | 251.4636 | 0.98931 | -0.0061103 | 0.98987 | -0.0061137
314.98 | -1.6025 | 0.012427 | 0.0010751 | 252.4182 | 250.8157 | 0.9514 | 0.0037536 | 251.617 | -0.80123 | 251.884 | 0.99195 | -0.0031587 | 0.99252 | -0.0031605
315 | 0.07881 | 0.01318 | 0.0020786 | 252.4302 | 252.509 | 0.9394 | 0.0037062 | 252.4696 | 0.039405 | 252.4565 | 0.99531 | 0.000155 | 0.99588 | 0.000155
315.02 | 1.655 | 0.014122 | 0.0031537 | 252.5283 | 254.1833 | 0.8413 | 0.0033192 | 253.3558 | 0.8275 | 253.08 | 0.99881 | 0.0032623 | 0.99938 | 0.0032641
315.04 | 3.3363 | 0.014122 | 0.0037272 | 252.5149 | 255.8512 | 0.8547 | 0.0033721 | 254.183 | 1.6681 | 253.627 | 1.0021 | 0.0065763 | 1.0026 | 0.0065801
315.06 | 4.676 | 0.014687 | 0.0047306 | 252.5315 | 257.2075 | 0.8381 | 0.0033066 | 254.8695 | 2.338 | 254.0902 | 1.0048 | 0.0092172 | 1.0053 | 0.0092224
315.08 | 6.331 | 0.014687 | 0.0053757 | 252.4376 | 258.7686 | 0.932 | 0.003677 | 255.6031 | 3.1655 | 254.5479 | 1.0077 | 0.012479 | 1.0082 | 0.012487
315.1 | 7.6971 | 0.01544 | 0.0062358 | 252.6323 | 260.3294 | 0.7373 | 0.0029089 | 256.4808 | 3.8485 | 255.198 | 1.0111 | 0.015172 | 1.0117 | 0.015181
315.12 | 8.9055 | 0.01544 | 0.0068809 | 252.6574 | 261.5629 | 0.7122 | 0.0028098 | 257.1101 | 4.4527 | 255.6259 | 1.0136 | 0.017554 | 1.0142 | 0.017564
315.14 | 9.9037 | 0.016005 | 0.0074543 | 252.8417 | 262.7454 | 0.5279 | 0.0020827 | 257.7936 | 4.9519 | 256.1429 | 1.0163 | 0.019522 | 1.0169 | 0.019533
315.16 | 11.1647 | 0.016005 | 0.0080277 | 252.9192 | 264.0839 | 0.4504 | 0.001777 | 258.5015 | 5.5823 | 256.6408 | 1.0191 | 0.022007 | 1.0197 | 0.02202
315.18 | 11.7952 | 0.01657 | 0.0085295 | 252.6624 | 264.4576 | 0.7072 | 0.0027901 | 258.56 | 5.8976 | 256.5941 | 1.0193 | 0.02325 | 1.0199 | 0.023263
315.2 | 12.3206 | 0.01657 | 0.0088162 | 253.2012 | 265.5218 | 0.1684 | 0.00066439 | 259.3615 | 6.1603 | 257.3081 | 1.0225 | 0.024286 | 1.0231 | 0.0243
315.22 | 12.8722 | 0.016946 | 0.0091029 | 253.2514 | 266.1236 | 0.1182 | 0.00046634 | 259.6875 | 6.4361 | 257.5421 | 1.0238 | 0.025373 | 1.0244 | 0.025388
315.24 | 12.8985 | 0.016946 | 0.0089595 | 253.3083 | 266.2068 | 0.0613 | 0.00024185 | 259.7575 | 6.4492 | 257.6078 | 1.024 | 0.025425 | 1.0246 | 0.025439
315.26 | 12.9248 | 0.016946 | 0.0091029 | 253.4112 | 266.336 | -0.0416 | -0.000164 | 259.8736 | 6.4624 | 257.7195 | 1.0245 | 0.025477 | 1.0251 | 0.025491
315.28 | 12.7671 | 0.016946 | 0.0089595 | 253.1602 | 265.9273 | 0.2094 | 0.00082615 | 259.5438 | 6.3836 | 257.4159 | 1.0232 | 0.025166 | 1.0238 | 0.02518
315.3 | 12.557 | 0.016946 | 0.0088162 | 253.3907 | 265.9477 | -0.0211 | -8.32e-05 | 259.6692 | 6.2785 | 257.5764 | 1.0237 | 0.024752 | 1.0243 | 0.024766
315.32 | 12.0579 | 0.016946 | 0.0083861 | 253.5054 | 265.5633 | -0.1358 | -0.00053577 | 259.5343 | 6.0289 | 257.5247 | 1.0232 | 0.023768 | 1.0237 | 0.023781
315.34 | 11.0859 | 0.016946 | 0.007526 | 253.8057 | 264.8916 | -0.4361 | -0.00172 | 259.3486 | 5.5429 | 257.501 | 1.0224 | 0.021852 | 1.023 | 0.021864
315.36 | 10.1139 | 0.016758 | 0.0067376 | 253.8976 | 264.0115 | -0.528 | -0.00208 | 258.9545 | 5.0569 | 257.2689 | 1.0209 | 0.019936 | 1.0215 | 0.019947
315.38 | 9.0368 | 0.016758 | 0.0058058 | 254.2787 | 263.3155 | -0.9091 | -0.0035867 | 258.7971 | 4.5184 | 257.291 | 1.0203 | 0.017813 | 1.0208 | 0.017823
315.4 | 7.9335 | 0.016193 | 0.0045156 | 254.6203 | 262.5538 | -1.2507 | -0.0049344 | 258.587 | 3.9667 | 257.2648 | 1.0194 | 0.015638 | 1.02 | 0.015647
315.42 | 6.4887 | 0.016193 | 0.0030104 | 254.3932 | 260.8819 | -1.0236 | -0.0040384 | 257.6375 | 3.2443 | 256.5561 | 1.0157 | 0.01279 | 1.0163 | 0.012797
315.44 | 4.9913 | 0.01544 | 0.00093179 | 254.5223 | 259.5136 | -1.1527 | -0.0045478 | 257.0179 | 2.4956 | 256.1861 | 1.0132 | 0.0098386 | 1.0138 | 0.0098442
315.46 | 3.6252 | 0.01544 | -0.0012902 | 254.6532 | 258.2784 | -1.2836 | -0.0050642 | 256.4658 | 1.8126 | 255.8616 | 1.0111 | 0.0071459 | 1.0116 | 0.00715
315.48 | 2.1279 | 0.014687 | -0.0045873 | 254.5541 | 256.682 | -1.1845 | -0.0046732 | 255.618 | 1.0639 | 255.2634 | 1.0077 | 0.0041943 | 1.0083 | 0.0041967
315.5 | 0.44659 | 0.014687 | -0.0088162 | 254.9177 | 255.3643 | -1.5481 | -0.0061077 | 255.141 | 0.22329 | 255.0666 | 1.0058 | 0.00088 | 1.0064 | 0.000881
315.52 | -1.655 | 0.013934 | -0.01326 | 254.907 | 253.252 | -1.5374 | -0.0060655 | 254.0795 | -0.8275 | 254.3553 | 1.0017 | -0.0032623 | 1.0022 | -0.0032641
315.54 | -2.9685 | 0.01318 | -0.016557 | 254.8607 | 251.8922 | -1.4911 | -0.0058828 | 253.3765 | -1.4842 | 253.8712 | 0.99889 | -0.0058514 | 0.99946 | -0.0058547
315.56 | -4.8862 | 0.01318 | -0.019854 | 254.8509 | 249.9647 | -1.4813 | -0.0058442 | 252.4078 | -2.4431 | 253.2222 | 0.99507 | -0.0096314 | 0.99564 | -0.0096369
315.58 | -6.1997 | 0.012427 | -0.0214 | 254.8906 | 248.6909 | -1.521 | -0.0060008 | 251.7908 | -3.0998 | 252.824 | 0.99264 | -0.012221 | 0.9932 | -0.012227
315.6 | -7.0403 | 0.012427 | -0.023295 | 254.6356 | 247.5953 | -1.266 | -0.0049948 | 251.1154 | -3.5202 | 252.2888 | 0.98997 | -0.013878 | 0.99054 | -0.013885
315.62 | -8.6428 | 0.011674 | -0.026879 | 254.7396 | 246.0968 | -1.37 | -0.0054051 | 250.4182 | -4.3214 | 251.8587 | 0.98723 | -0.017036 | 0.98779 | -0.017046
315.64 | -10.3503 | 0.011674 | -0.028097 | 254.8294 | 244.4791 | -1.4598 | -0.0057594 | 249.6542 | -5.1752 | 251.3793 | 0.98421 | -0.020402 | 0.98477 | -0.020414
315.66 | -10.7444 | 0.011109 | -0.028599 | 254.5828 | 243.8384 | -1.2132 | -0.0047864 | 249.2106 | -5.3722 | 251.0013 | 0.98246 | -0.021179 | 0.98302 | -0.021191
315.68 | -11.6113 | 0.011109 | -0.029531 | 254.4018 | 242.7905 | -1.0322 | -0.0040723 | 248.5962 | -5.8056 | 250.5314 | 0.98004 | -0.022888 | 0.9806 | -0.022901
315.7 | -12.4519 | 0.010544 | -0.030319 | 255.406 | 242.9541 | -1.0364 | -0.0040889 | 249.18 | -6.226 | 251.2554 | 0.98234 | -0.024545 | 0.9829 | -0.024559
315.72 | -12.8722 | 0.010544 | -0.030606 | 255.2023 | 242.3301 | -0.8327 | -0.0032853 | 248.7662 | -6.4361 | 250.9116 | 0.98071 | -0.025373 | 0.98127 | -0.025388
315.74 | -13.0036 | 0.010168 | -0.030892 | 254.1705 | 241.1669 | -0.8009 | -0.0031598 | 247.6687 | -6.5018 | 249.836 | 0.97639 | -0.025632 | 0.97694 | -0.025647
315.76 | -13.0561 | 0.010168 | -0.031036 | 253.7983 | 240.7422 | -0.4287 | -0.0016914 | 247.2702 | -6.5281 | 249.4463 | 0.97482 | -0.025736 | 0.97537 | -0.02575
315.78 | -13.1087 | 0.010168 | -0.031036 | 253.744 | 240.6353 | -0.3744 | -0.0014771 | 247.1897 | -6.5543 | 249.3744 | 0.9745 | -0.025839 | 0.97505 | -0.025854
315.8 | -13.0298 | 0.010168 | -0.030462 | 253.9325 | 240.9027 | -0.5629 | -0.0022208 | 247.4176 | -6.5149 | 249.5892 | 0.9754 | -0.025684 | 0.97595 | -0.025698
315.82 | -12.951 | 0.010168 | -0.027667 | 253.8896 | 240.9386 | -0.52 | -0.0020516 | 247.4141 | -6.4755 | 249.5726 | 0.97538 | -0.025528 | 0.97594 | -0.025543
315.84 | -12.6095 | 0.010356 | -0.020786 | 253.5947 | 240.9852 | -0.2251 | -0.000888 | 247.2899 | -6.3048 | 249.3915 | 0.97489 | -0.024855 | 0.97545 | -0.024869
315.86 | -11.2435 | 0.010356 | -0.0095329 | 253.4199 | 242.1764 | -0.0503 | -0.000198 | 247.7982 | -5.6217 | 249.6721 | 0.9769 | -0.022163 | 0.97745 | -0.022175
315.88 | -8.2225 | 0.010921 | -0.0043006 | 252.6127 | 244.3902 | 0.7569 | 0.0029862 | 248.5015 | -4.1112 | 249.8719 | 0.97967 | -0.016208 | 0.98023 | -0.016217
315.9 | -7.9072 | 0.010921 | -0.0035838 | 252.8127 | 244.9055 | 0.5569 | 0.0021971 | 248.8591 | -3.9536 | 250.177 | 0.98108 | -0.015586 | 0.98164 | -0.015595
315.92 | -6.331 | 0.011674 | -0.0019353 | 252.6816 | 246.3506 | 0.688 | 0.0027144 | 249.5161 | -3.1655 | 250.5713 | 0.98367 | -0.012479 | 0.98423 | -0.012487
315.94 | -4.7811 | 0.011674 | -0.00071676 | 252.4769 | 247.6958 | 0.8927 | 0.003522 | 250.0863 | -2.3906 | 250.8832 | 0.98592 | -0.0094243 | 0.98648 | -0.0094297
315.96 | -3.2837 | 0.012427 | 0.00035838 | 252.595 | 249.3113 | 0.7746 | 0.003056 | 250.9531 | -1.6419 | 251.5004 | 0.98933 | -0.0064727 | 0.9899 | -0.0064764
315.98 | -1.6025 | 0.012427 | 0.00122 | 252.3491 | 250.7466 | 1.0205 | 0.0040262 | 251.5479 | -0.80123 | 251.8149 | 0.99168 | -0.0031587 | 0.99224 | -0.0031605
316 | -0.23643 | 0.013557 | 0.002222 | 252.3807 | 252.1443 | 0.9889 | 0.0039015 | 252.2625 | -0.11821 | 252.3019 | 0.9945 | -0.000466 | 0.99506 | -0.000466
316.02 | 1.6025 | 0.013557 | 0.0031537 | 252.3619 | 253.9644 | 1.0077 | 0.0039757 | 253.1631 | 0.80123 | 252.8961 | 0.99805 | 0.0031587 | 0.99862 | 0.0031605
316.04 | 3.0998 | 0.01431 | 0.0039422 | 252.324 | 255.4238 | 1.0456 | 0.0041252 | 253.8739 | 1.5499 | 253.3573 | 1.0008 | 0.0061103 | 1.0014 | 0.0061137
316.06 | 4.5972 | 0.01431 | 0.0047306 | 252.3777 | 256.9749 | 0.9919 | 0.0039133 | 254.6763 | 2.2986 | 253.9101 | 1.004 | 0.0090618 | 1.0046 | 0.009067
316.08 | 6.0421 | 0.015063 | 0.0055191 | 252.6205 | 258.6626 | 0.7491 | 0.0029554 | 255.6415 | 3.021 | 254.6345 | 1.0078 | 0.01191 | 1.0084 | 0.011917
316.1 | 7.303 | 0.015628 | 0.0064509 | 252.5479 | 259.8509 | 0.8217 | 0.0032419 | 256.1994 | 3.6515 | 254.9822 | 1.01 | 0.014395 | 1.0106 | 0.014404
316.12 | 8.564 | 0.015628 | 0.0070243 | 252.4958 | 261.0598 | 0.8738 | 0.0034474 | 256.7778 | 4.282 | 255.3505 | 1.0123 | 0.016881 | 1.0129 | 0.016891
316.14 | 9.6936 | 0.016193 | 0.0074543 | 252.4495 | 262.1431 | 0.9201 | 0.0036301 | 257.2963 | 4.8468 | 255.6807 | 1.0143 | 0.019108 | 1.0149 | 0.019118
316.16 | 10.8232 | 0.016193 | 0.0080994 | 252.6017 | 263.4249 | 0.7679 | 0.0030296 | 258.0133 | 5.4116 | 256.2094 | 1.0172 | 0.021334 | 1.0177 | 0.021346
316.18 | 11.5325 | 0.016758 | 0.0084578 | 252.8867 | 264.4192 | 0.4829 | 0.0019052 | 258.6529 | 5.7662 | 256.7309 | 1.0197 | 0.022732 | 1.0203 | 0.022745
316.2 | 11.9002 | 0.016758 | 0.0088162 | 253.0397 | 264.9399 | 0.3299 | 0.0013016 | 258.9898 | 5.9501 | 257.0064 | 1.021 | 0.023457 | 1.0216 | 0.023471
316.22 | 12.6358 | 0.016946 | 0.0091029 | 253.0367 | 265.6725 | 0.3329 | 0.0013134 | 259.3546 | 6.3179 | 257.2486 | 1.0225 | 0.024907 | 1.023 | 0.024921
316.24 | 12.846 | 0.016946 | 0.0092462 | 253.085 | 265.931 | 0.2846 | 0.0011228 | 259.508 | 6.423 | 257.367 | 1.0231 | 0.025321 | 1.0236 | 0.025336
316.26 | 12.7146 | 0.017135 | 0.0092462 | 253.1382 | 265.8528 | 0.2314 | 0.000913 | 259.4955 | 6.3573 | 257.3764 | 1.023 | 0.025062 | 1.0236 | 0.025077
316.28 | 12.557 | 0.017135 | 0.0091029 | 253.4766 | 266.0336 | -0.107 | -0.00042215 | 259.7551 | 6.2785 | 257.6623 | 1.024 | 0.024752 | 1.0246 | 0.024766
316.3 | 12.3994 | 0.017135 | 0.0089595 | 253.3322 | 265.7316 | 0.0374 | 0.00014755 | 259.5319 | 6.1997 | 257.4653 | 1.0232 | 0.024441 | 1.0237 | 0.024455
316.32 | 11.9002 | 0.017135 | 0.0083861 | 253.5934 | 265.4936 | -0.2238 | -0.00088296 | 259.5435 | 5.9501 | 257.5601 | 1.0232 | 0.023457 | 1.0238 | 0.023471
316.34 | 10.9283 | 0.016946 | 0.007741 | 253.6712 | 264.5995 | -0.3016 | -0.0011899 | 259.1353 | 5.4641 | 257.314 | 1.0216 | 0.021541 | 1.0222 | 0.021554
316.36 | 9.9037 | 0.016946 | 0.0068809 | 253.987 | 263.8907 | -0.6174 | -0.00244 | 258.9389 | 4.9519 | 257.2882 | 1.0208 | 0.019522 | 1.0214 | 0.019533
316.38 | 8.7741 | 0.01657 | 0.0058774 | 254.3058 | 263.0799 | -0.9362 | -0.0036936 | 258.6929 | 4.3871 | 257.2305 | 1.0198 | 0.017295 | 1.0204 | 0.017305
316.4 | 7.6445 | 0.01657 | 0.0046589 | 254.223 | 261.8675 | -0.8534 | -0.0033669 | 258.0453 | 3.8223 | 256.7712 | 1.0173 | 0.015069 | 1.0179 | 0.015077
316.42 | 6.4361 | 0.016005 | 0.0030104 | 254.2823 | 260.7184 | -0.9127 | -0.0036 | 257.5004 | 3.2181 | 256.4277 | 1.0151 | 0.012687 | 1.0157 | 0.012694
316.44 | 4.8599 | 0.015252 | 0.0010751 | 254.567 | 259.4269 | -1.1974 | -0.00472 | 256.997 | 2.43 | 256.187 | 1.0132 | 0.0095797 | 1.0137 | 0.0095851
316.46 | 3.599 | 0.015252 | -0.0012185 | 254.5247 | 258.1237 | -1.1551 | -0.0045572 | 256.3242 | 1.7995 | 255.7244 | 1.0105 | 0.0070941 | 1.0111 | 0.0070982
316.48 | 1.9177 | 0.014498 | -0.0045873 | 254.7529 | 256.6706 | -1.3833 | -0.0054575 | 255.7117 | 0.95885 | 255.3921 | 1.0081 | 0.0037801 | 1.0087 | 0.0037822
316.5 | 0.10508 | 0.014498 | -0.0091029 | 254.7965 | 254.9016 | -1.4269 | -0.0056296 | 254.849 | 0.05254 | 254.8315 | 1.0047 | 0.000207 | 1.0053 | 0.000207
316.52 | -1.7075 | 0.013745 | -0.0131 | 254.7364 | 253.0289 | -1.3668 | -0.0053924 | 253.8826 | -0.85377 | 254.1672 | 1.0009 | -0.0033658 | 1.0015 | -0.0033677
316.54 | -3.1787 | 0.013745 | -0.016629 | 254.576 | 251.3973 | -1.2064 | -0.0047596 | 252.9867 | -1.5893 | 253.5164 | 0.99735 | -0.0062656 | 0.99792 | -0.0062692
316.56 | -5.2014 | 0.012616 | -0.0203 | 254.7384 | 249.537 | -1.3688 | -0.0054003 | 252.1377 | -2.6007 | 253.0046 | 0.994 | -0.010253 | 0.99457 | -0.010259
316.58 | -6.4624 | 0.012616 | -0.0212 | 254.5461 | 248.0837 | -1.1765 | -0.0046416 | 251.3149 | -3.2312 | 252.392 | 0.99076 | -0.012738 | 0.99133 | -0.012746
316.6 | -7.0403 | 0.011862 | -0.023008 | 254.8491 | 247.8088 | -1.4795 | -0.0058371 | 251.3289 | -3.5202 | 252.5023 | 0.99082 | -0.013878 | 0.99138 | -0.013885
316.62 | -8.4852 | 0.011862 | -0.026735 | 254.6404 | 246.1552 | -1.2708 | -0.0050137 | 250.3978 | -4.2426 | 251.812 | 0.98715 | -0.016726 | 0.98771 | -0.016735
316.64 | -10.5605 | 0.011298 | -0.02824 | 254.98 | 244.4195 | -1.6104 | -0.0063535 | 249.6998 | -5.2802 | 251.4598 | 0.98439 | -0.020816 | 0.98495 | -0.020828
316.66 | -10.8757 | 0.011298 | -0.028527 | 254.5846 | 243.7089 | -1.215 | -0.0047935 | 249.1467 | -5.4379 | 250.9594 | 0.98221 | -0.021438 | 0.98277 | -0.02145
316.68 | -11.7952 | 0.010733 | -0.029674 | 254.4423 | 242.6471 | -1.0727 | -0.0042321 | 248.5447 | -5.8976 | 250.5106 | 0.97984 | -0.02325 | 0.9804 | -0.023263
316.7 | -12.557 | 0.010733 | -0.030391 | 254.6732 | 242.1162 | -1.3036 | -0.0051431 | 248.3947 | -6.2785 | 250.4875 | 0.97925 | -0.024752 | 0.97981 | -0.024766
316.72 | -12.8722 | 0.010356 | -0.030749 | 254.2855 | 241.4133 | -0.9159 | -0.0036135 | 247.8494 | -6.4361 | 249.9948 | 0.9771 | -0.025373 | 0.97766 | -0.025388
316.74 | -13.1087 | 0.010356 | -0.031036 | 254.1245 | 241.0158 | -0.7549 | -0.0029783 | 247.5702 | -6.5543 | 249.7549 | 0.976 | -0.025839 | 0.97655 | -0.025854
316.76 | -13.2663 | 0.010168 | -0.031036 | 254.1227 | 240.8564 | -0.7531 | -0.0029712 | 247.4896 | -6.6331 | 249.7006 | 0.97568 | -0.02615 | 0.97624 | -0.026165
316.78 | -13.3188 | 0.010168 | -0.031036 | 253.9116 | 240.5928 | -0.542 | -0.0021384 | 247.2522 | -6.6594 | 249.472 | 0.97474 | -0.026253 | 0.9753 | -0.026268
316.8 | -13.1349 | 0.010168 | -0.030462 | 253.919 | 240.7841 | -0.5494 | -0.00217 | 247.3515 | -6.5675 | 249.5407 | 0.97514 | -0.025891 | 0.97569 | -0.025906
316.82 | -13.0561 | 0.010168 | -0.027739 | 254.0744 | 241.0183 | -0.7048 | -0.0027806 | 247.5463 | -6.5281 | 249.7224 | 0.9759 | -0.025736 | 0.97646 | -0.02575
316.84 | -12.7409 | 0.010168 | -0.021073 | 253.8015 | 241.0606 | -0.4319 | -0.001704 | 247.4311 | -6.3704 | 249.5545 | 0.97545 | -0.025114 | 0.97601 | -0.025129
316.86 | -11.1121 | 0.010544 | -0.0088878 | 253.3785 | 242.2664 | -0.0089 | -3.5113e-05 | 247.8224 | -5.5561 | 249.6745 | 0.97699 | -0.021904 | 0.97755 | -0.021916
316.88 | -8.6165 | 0.010544 | -0.0044439 | 252.8157 | 244.1992 | 0.5539 | 0.0021853 | 248.5074 | -4.3083 | 249.9435 | 0.97969 | -0.016984 | 0.98025 | -0.016994
316.9 | -8.1962 | 0.011298 | -0.0035838 | 252.8704 | 244.6742 | 0.4992 | 0.0019695 | 248.7723 | -4.0981 | 250.1383 | 0.98074 | -0.016156 | 0.9813 | -0.016165
316.92 | -6.1997 | 0.011298 | -0.0018636 | 252.7949 | 246.5952 | 0.5747 | 0.0022674 | 249.6951 | -3.0998 | 250.7283 | 0.98437 | -0.012221 | 0.98494 | -0.012227
316.94 | -4.7811 | 0.012051 | -0.00057341 | 252.4639 | 247.6828 | 0.9057 | 0.0035733 | 250.0733 | -2.3906 | 250.8702 | 0.98587 | -0.0094243 | 0.98643 | -0.0094297
316.96 | -3.4414 | 0.012051 | 0.00043006 | 252.7883 | 249.3469 | 0.5813 | 0.0022934 | 251.0676 | -1.7207 | 251.6412 | 0.98979 | -0.0067834 | 0.99035 | -0.0067873
316.98 | -1.6813 | 0.012804 | 0.00143 | 252.5914 | 250.9101 | 0.7782 | 0.0030702 | 251.7508 | -0.84064 | 252.031 | 0.99248 | -0.003314 | 0.99304 | -0.0033159
317 | -0.07881 | 0.013557 | 0.002222 | 252.6422 | 252.5634 | 0.7274 | 0.00287 | 252.6028 | -0.039405 | 252.6159 | 0.99584 | -0.000155 | 0.99641 | -0.000155
317.02 | 1.655 | 0.013557 | 0.0031537 | 252.6102 | 254.2652 | 0.7594 | 0.0029961 | 253.4377 | 0.8275 | 253.1619 | 0.99913 | 0.0032623 | 0.9997 | 0.0032641
317.04 | 3.0736 | 0.01431 | 0.0040139 | 252.4352 | 255.5088 | 0.9344 | 0.0036865 | 253.972 | 1.5368 | 253.4597 | 1.0012 | 0.0060585 | 1.0018 | 0.0060619
317.06 | 4.6235 | 0.01431 | 0.0048023 | 252.3043 | 256.9278 | 1.0653 | 0.0042029 | 254.616 | 2.3117 | 253.8455 | 1.0038 | 0.0091136 | 1.0043 | 0.0091188
317.08 | 6.1209 | 0.015063 | 0.0055191 | 252.4824 | 258.6033 | 0.8872 | 0.0035003 | 255.5428 | 3.0604 | 254.5227 | 1.0074 | 0.012065 | 1.008 | 0.012072
317.1 | 7.4081 | 0.015063 | 0.0063075 | 252.7749 | 260.183 | 0.5947 | 0.0023463 | 256.4789 | 3.704 | 255.2443 | 1.0111 | 0.014603 | 1.0117 | 0.014611
317.12 | 8.7741 | 0.015817 | 0.0070243 | 252.8507 | 261.6248 | 0.5189 | 0.0020472 | 257.2378 | 4.3871 | 255.7754 | 1.0141 | 0.017295 | 1.0147 | 0.017305
317.14 | 9.93 | 0.015817 | 0.0074543 | 252.4561 | 262.3861 | 0.9135 | 0.003604 | 257.4211 | 4.965 | 255.7661 | 1.0148 | 0.019574 | 1.0154 | 0.019585
317.16 | 11.0071 | 0.016381 | 0.0080994 | 252.9154 | 263.9225 | 0.4542 | 0.001792 | 258.4189 | 5.5035 | 256.5844 | 1.0188 | 0.021697 | 1.0193 | 0.021709
317.18 | 11.6375 | 0.016381 | 0.0085295 | 252.9491 | 264.5866 | 0.4205 | 0.001659 | 258.7679 | 5.8188 | 256.8283 | 1.0201 | 0.022939 | 1.0207 | 0.022952
317.2 | 12.3468 | 0.016758 | 0.0089595 | 253.0757 | 265.4225 | 0.2939 | 0.0011595 | 259.2491 | 6.1734 | 257.1913 | 1.022 | 0.024338 | 1.0226 | 0.024351
317.22 | 12.6358 | 0.016758 | 0.0091029 | 253.1283 | 265.7641 | 0.2413 | 0.000952 | 259.4462 | 6.3179 | 257.3402 | 1.0228 | 0.024907 | 1.0234 | 0.024921
317.24 | 12.7671 | 0.016946 | 0.0091745 | 253.2899 | 266.057 | 0.0797 | 0.00031444 | 259.6735 | 6.3836 | 257.5456 | 1.0237 | 0.025166 | 1.0243 | 0.02518
317.26 | 12.846 | 0.016946 | 0.0091029 | 253.3378 | 266.1838 | 0.0318 | 0.00012546 | 259.7608 | 6.423 | 257.6198 | 1.0241 | 0.025321 | 1.0246 | 0.025336
317.28 | 12.8197 | 0.016946 | 0.0091029 | 253.1608 | 265.9805 | 0.2088 | 0.00082378 | 259.5706 | 6.4098 | 257.434 | 1.0233 | 0.02527 | 1.0239 | 0.025284
317.3 | 12.5833 | 0.016946 | 0.0089595 | 253.3579 | 265.9412 | 0.0117 | 4.62e-05 | 259.6495 | 6.2916 | 257.5523 | 1.0236 | 0.024804 | 1.0242 | 0.024818
317.32 | 12.1367 | 0.016946 | 0.0083861 | 253.4527 | 265.5894 | -0.0831 | -0.00032785 | 259.521 | 6.0683 | 257.4983 | 1.0231 | 0.023923 | 1.0237 | 0.023937
317.34 | 11.1647 | 0.016946 | 0.007741 | 253.8112 | 264.9759 | -0.4416 | -0.0017422 | 259.3935 | 5.5823 | 257.5328 | 1.0226 | 0.022007 | 1.0232 | 0.02202
317.36 | 10.1402 | 0.016946 | 0.0068809 | 253.9141 | 264.0543 | -0.5445 | -0.0021482 | 258.9842 | 5.0701 | 257.2942 | 1.021 | 0.019988 | 1.0216 | 0.019999
317.38 | 9.1682 | 0.016381 | 0.0058774 | 254.1668 | 263.335 | -0.7972 | -0.0031452 | 258.7509 | 4.5841 | 257.2229 | 1.0201 | 0.018072 | 1.0207 | 0.018082
317.4 | 7.8021 | 0.016381 | 0.0046589 | 254.4525 | 262.2546 | -1.0829 | -0.0042724 | 258.3536 | 3.9011 | 257.0532 | 1.0185 | 0.015379 | 1.0191 | 0.015388
317.42 | 6.5412 | 0.015817 | 0.0030104 | 254.4591 | 261.0003 | -1.0895 | -0.0042984 | 257.7297 | 3.2706 | 256.6395 | 1.016 | 0.012894 | 1.0166 | 0.012901
317.44 | 4.9913 | 0.015817 | 0.0010751 | 254.4012 | 259.3925 | -1.0316 | -0.00407 | 256.8968 | 2.4956 | 256.065 | 1.0128 | 0.0098386 | 1.0133 | 0.0098442
317.46 | 3.6515 | 0.015063 | -0.0012185 | 254.6445 | 258.296 | -1.2749 | -0.0050299 | 256.4703 | 1.8258 | 255.8617 | 1.0111 | 0.0071977 | 1.0117 | 0.0072018
317.48 | 2.3117 | 0.015063 | -0.0045156 | 254.5718 | 256.8835 | -1.2022 | -0.004743 | 255.7277 | 1.1559 | 255.3424 | 1.0082 | 0.0045568 | 1.0087 | 0.0045594
317.5 | 0.2627 | 0.01431 | -0.0089595 | 254.8477 | 255.1104 | -1.4781 | -0.0058316 | 254.979 | 0.13135 | 254.9353 | 1.0052 | 0.000518 | 1.0058 | 0.000518
317.52 | -1.6025 | 0.01431 | -0.013117 | 254.6909 | 253.0884 | -1.3213 | -0.0052129 | 253.8897 | -0.80123 | 254.1567 | 1.0009 | -0.0031587 | 1.0015 | -0.0031605
317.54 | -2.9685 | 0.013557 | -0.016342 | 254.7081 | 251.7396 | -1.3385 | -0.0052808 | 253.2239 | -1.4842 | 253.7186 | 0.99829 | -0.0058514 | 0.99886 | -0.0058547
317.56 | -4.8337 | 0.013557 | -0.019998 | 254.8942 | 250.0605 | -1.5246 | -0.006015 | 252.4774 | -2.4168 | 253.283 | 0.99534 | -0.0095279 | 0.99591 | -0.0095333
317.58 | -6.1997 | 0.012616 | -0.0216 | 254.5407 | 248.341 | -1.1711 | -0.0046203 | 251.4409 | -3.0998 | 252.4741 | 0.99126 | -0.012221 | 0.99182 | -0.012227
317.6 | -7.0666 | 0.011862 | -0.023295 | 254.6109 | 247.5443 | -1.2413 | -0.0048973 | 251.0776 | -3.5333 | 252.2554 | 0.98983 | -0.013929 | 0.99039 | -0.013937
317.62 | -8.4589 | 0.011862 | -0.026592 | 254.6973 | 246.2384 | -1.3277 | -0.0052382 | 250.4679 | -4.2294 | 251.8777 | 0.98742 | -0.016674 | 0.98798 | -0.016683
317.64 | -10.2452 | 0.011298 | -0.028097 | 254.6281 | 244.3829 | -1.2585 | -0.0049652 | 249.5055 | -5.1226 | 251.213 | 0.98363 | -0.020195 | 0.98419 | -0.020206
317.66 | -10.6918 | 0.011298 | -0.028527 | 254.3216 | 243.6298 | -0.952 | -0.0037559 | 248.9757 | -5.3459 | 250.7577 | 0.98154 | -0.021075 | 0.9821 | -0.021087
317.68 | -11.585 | 0.010733 | -0.029817 | 254.2721 | 242.6871 | -0.9025 | -0.0035606 | 248.4796 | -5.7925 | 250.4104 | 0.97958 | -0.022836 | 0.98014 | -0.022849
317.7 | -12.4256 | 0.010733 | -0.030462 | 254.1871 | 241.7615 | -0.8175 | -0.00323 | 247.9743 | -6.2128 | 250.0452 | 0.97759 | -0.024493 | 0.97815 | -0.024507
317.72 | -12.5833 | 0.010356 | -0.030606 | 254.1826 | 241.5993 | -0.813 | -0.00321 | 247.891 | -6.2916 | 249.9882 | 0.97726 | -0.024804 | 0.97782 | -0.024818
317.74 | -12.846 | 0.010356 | -0.030892 | 253.9374 | 241.0914 | -0.5678 | -0.0022401 | 247.5144 | -6.423 | 249.6554 | 0.97578 | -0.025321 | 0.97633 | -0.025336
317.76 | -13.0298 | 0.010168 | -0.031036 | 253.7238 | 240.694 | -0.3542 | -0.0013974 | 247.2089 | -6.5149 | 249.3805 | 0.97457 | -0.025684 | 0.97513 | -0.025698
317.78 | -13.1087 | 0.010168 | -0.031036 | 253.8767 | 240.768 | -0.5071 | -0.0020007 | 247.3224 | -6.5543 | 249.5071 | 0.97502 | -0.025839 | 0.97558 | -0.025854
317.8 | -12.7671 | 0.010168 | -0.030462 | 253.8419 | 241.0748 | -0.4723 | -0.0018634 | 247.4583 | -6.3836 | 249.5862 | 0.97556 | -0.025166 | 0.97611 | -0.02518
317.82 | -12.7934 | 0.010168 | -0.027954 | 253.7538 | 240.9604 | -0.3842 | -0.00152 | 247.3571 | -6.3967 | 249.4893 | 0.97516 | -0.025218 | 0.97571 | -0.025232
317.84 | -12.4519 | 0.010168 | -0.021503 | 253.7763 | 241.3244 | -0.4067 | -0.0016 | 247.5503 | -6.226 | 249.6257 | 0.97592 | -0.024545 | 0.97648 | -0.024559
317.86 | -11.1121 | 0.010733 | -0.010178 | 253.2759 | 242.1638 | 0.0937 | 0.00036967 | 247.7198 | -5.5561 | 249.5719 | 0.97659 | -0.021904 | 0.97714 | -0.021916
317.88 | -8.3538 | 0.010733 | -0.004874 | 252.7582 | 244.4044 | 0.6114 | 0.0024122 | 248.5813 | -4.1769 | 249.9736 | 0.97998 | -0.016467 | 0.98054 | -0.016476
317.9 | -7.7759 | 0.011298 | -0.0040855 | 252.6066 | 244.8307 | 0.763 | 0.0030103 | 248.7187 | -3.8879 | 250.0146 | 0.98053 | -0.015327 | 0.98108 | -0.015336
317.92 | -6.1997 | 0.011298 | -0.0023653 | 252.8585 | 246.6588 | 0.5111 | 0.0020164 | 249.7587 | -3.0998 | 250.7919 | 0.98463 | -0.012221 | 0.98519 | -0.012227
317.94 | -4.5972 | 0.012051 | -0.00086011 | 252.5118 | 247.9146 | 0.8578 | 0.0033843 | 250.2132 | -2.2986 | 250.9794 | 0.98642 | -0.0090618 | 0.98698 | -0.009067
317.96 | -3.1787 | 0.012051 | 0.0002867 | 252.6672 | 249.4885 | 0.7024 | 0.0027712 | 251.0779 | -1.5893 | 251.6076 | 0.98983 | -0.0062656 | 0.99039 | -0.0062692
317.98 | -1.5237 | 0.012992 | 0.0012185 | 252.6041 | 251.0804 | 0.7655 | 0.0030201 | 251.8423 | -0.76183 | 252.0962 | 0.99284 | -0.0030034 | 0.99341 | -0.0030051
318 | 0.23643 | 0.012992 | 0.002222 | 252.5185 | 252.7549 | 0.8511 | 0.0033578 | 252.6367 | 0.11821 | 252.5973 | 0.99597 | 0.000466 | 0.99654 | 0.000466
318.02 | 1.8126 | 0.013557 | 0.0031537 | 252.5143 | 254.3269 | 0.8553 | 0.0033744 | 253.4206 | 0.90631 | 253.1185 | 0.99906 | 0.003573 | 0.99963 | 0.003575
318.04 | 3.1787 | 0.013557 | 0.0038705 | 252.4102 | 255.5889 | 0.9594 | 0.0037851 | 253.9995 | 1.5893 | 253.4698 | 1.0013 | 0.0062656 | 1.0019 | 0.0062692
318.06 | 4.9387 | 0.014687 | 0.0046589 | 252.6102 | 257.5489 | 0.7594 | 0.0029961 | 255.0796 | 2.4694 | 254.2564 | 1.0056 | 0.009735 | 1.0062 | 0.0097405
318.08 | 6.1209 | 0.014687 | 0.0054474 | 252.6866 | 258.8075 | 0.683 | 0.0026946 | 255.747 | 3.0604 | 254.7269 | 1.0082 | 0.012065 | 1.0088 | 0.012072
318.1 | 7.7759 | 0.015252 | 0.0060925 | 252.3807 | 260.1566 | 0.9889 | 0.0039015 | 256.2686 | 3.8879 | 254.9727 | 1.0103 | 0.015327 | 1.0109 | 0.015336
318.12 | 9.1682 | 0.016005 | 0.0068809 | 251.6598 | 260.828 | 0.7098 | 0.0028004 | 256.2439 | 4.5841 | 254.7159 | 1.0102 | 0.018072 | 1.0108 | 0.018082
318.14 | 10.0614 | 0.016005 | 0.0074543 | 251.6157 | 261.6771 | 0.7539 | 0.0029744 | 256.6464 | 5.0307 | 254.9695 | 1.0118 | 0.019832 | 1.0124 | 0.019844
318.16 | 11.1121 | 0.01657 | 0.0080994 | 252.7656 | 263.8777 | 0.604 | 0.002383 | 258.3217 | 5.5561 | 256.4696 | 1.0184 | 0.021904 | 1.019 | 0.021916
318.18 | 11.8214 | 0.01657 | 0.0085295 | 252.7526 | 264.574 | 0.617 | 0.0024343 | 258.6633 | 5.9107 | 256.6931 | 1.0197 | 0.023302 | 1.0203 | 0.023315
318.2 | 12.3468 | 0.016946 | 0.0086728 | 252.8876 | 265.2344 | 0.482 | 0.0019016 | 259.061 | 6.1734 | 257.0032 | 1.0213 | 0.024338 | 1.0219 | 0.024351
318.22 | 13.0036 | 0.016946 | 0.0091029 | 253.0212 | 266.0248 | 0.3484 | 0.0013745 | 259.523 | 6.5018 | 257.3557 | 1.0231 | 0.025632 | 1.0237 | 0.025647
318.24 | 13.1612 | 0.016758 | 0.0092462 | 253.2362 | 266.3974 | 0.1334 | 0.0005263 | 259.8168 | 6.5806 | 257.6233 | 1.0243 | 0.025943 | 1.0249 | 0.025958
318.26 | 12.9773 | 0.016758 | 0.0091029 | 253.1185 | 266.0958 | 0.2511 | 0.00099067 | 259.6072 | 6.4887 | 257.4443 | 1.0235 | 0.02558 | 1.024 | 0.025595
318.28 | 12.8985 | 0.016758 | 0.0089595 | 253.3322 | 266.2307 | 0.0374 | 0.00014755 | 259.7814 | 6.4492 | 257.6317 | 1.0241 | 0.025425 | 1.0247 | 0.025439
318.3 | 12.6358 | 0.016758 | 0.0088162 | 253.4637 | 266.0995 | -0.0941 | -0.00037125 | 259.7816 | 6.3179 | 257.6756 | 1.0241 | 0.024907 | 1.0247 | 0.024921
318.32 | 12.2943 | 0.016758 | 0.0083861 | 253.5225 | 265.8168 | -0.1529 | -0.000603 | 259.6696 | 6.1471 | 257.6206 | 1.0237 | 0.024234 | 1.0243 | 0.024248
318.34 | 11.296 | 0.016758 | 0.007526 | 253.7567 | 265.0527 | -0.3871 | -0.0015272 | 259.4047 | 5.648 | 257.522 | 1.0227 | 0.022266 | 1.0232 | 0.022279
318.36 | 10.2715 | 0.016758 | 0.0065942 | 253.9697 | 264.2412 | -0.6001 | -0.00237 | 259.1055 | 5.1358 | 257.3935 | 1.0215 | 0.020247 | 1.0221 | 0.020258
318.38 | 9.1944 | 0.016758 | 0.0055907 | 254.2261 | 263.4205 | -0.8565 | -0.0033792 | 258.8233 | 4.5972 | 257.2909 | 1.0204 | 0.018124 | 1.0209 | 0.018134
318.4 | 8.0123 | 0.016193 | 0.0043722 | 254.5552 | 262.5675 | -1.1856 | -0.0046776 | 258.5614 | 4.0062 | 257.226 | 1.0193 | 0.015793 | 1.0199 | 0.015802
318.42 | 6.5937 | 0.016193 | 0.0027237 | 254.5909 | 261.1846 | -1.2213 | -0.0048184 | 257.8878 | 3.2969 | 256.7888 | 1.0167 | 0.012997 | 1.0173 | 0.013005
318.44 | 4.8599 | 0.015628 | 0.00093179 | 254.2751 | 259.135 | -0.9055 | -0.0035725 | 256.7051 | 2.43 | 255.8951 | 1.012 | 0.0095797 | 1.0126 | 0.0095851
318.46 | 3.5727 | 0.015628 | -0.0012185 | 254.5969 | 258.1696 | -1.2273 | -0.0048421 | 256.3833 | 1.7864 | 255.7878 | 1.0107 | 0.0070423 | 1.0113 | 0.0070464
318.48 | 2.1541 | 0.015063 | -0.0044439 | 254.4886 | 256.6427 | -1.119 | -0.0044148 | 255.5657 | 1.0771 | 255.2066 | 1.0075 | 0.0042461 | 1.0081 | 0.0042485
318.5 | 0.31524 | 0.014498 | -0.0088162 | 254.9036 | 255.2188 | -1.534 | -0.0060521 | 255.0612 | 0.15762 | 255.0087 | 1.0055 | 0.000621 | 1.0061 | 0.000622
318.52 | -1.5499 | 0.014498 | -0.01326 | 254.8962 | 253.3463 | -1.5266 | -0.0060229 | 254.1212 | -0.77496 | 254.3796 | 1.0018 | -0.0030551 | 1.0024 | -0.0030569
318.54 | -3.1261 | 0.013745 | -0.016414 | 254.7529 | 251.6268 | -1.3833 | -0.0054575 | 253.1898 | -1.5631 | 253.7109 | 0.99815 | -0.006162 | 0.99872 | -0.0061656
318.56 | -4.9125 | 0.01318 | -0.019711 | 254.6243 | 249.7118 | -1.2547 | -0.0049502 | 252.1681 | -2.4562 | 252.9868 | 0.99412 | -0.0096832 | 0.99469 | -0.0096887
318.58 | -6.2785 | 0.01318 | -0.0214 | 254.8038 | 248.5253 | -1.4342 | -0.0056584 | 251.6646 | -3.1392 | 252.711 | 0.99214 | -0.012376 | 0.9927 | -0.012383
318.6 | -7.1454 | 0.012616 | -0.023295 | 254.4561 | 247.3107 | -1.0865 | -0.0042866 | 250.8834 | -3.5727 | 252.0743 | 0.98906 | -0.014085 | 0.98962 | -0.014093
318.62 | -8.6953 | 0.011674 | -0.026879 | 254.556 | 245.8607 | -1.1864 | -0.0046807 | 250.2083 | -4.3477 | 251.6576 | 0.9864 | -0.01714 | 0.98696 | -0.01715
318.64 | -10.5342 | 0.011674 | -0.028097 | 254.4709 | 243.9367 | -1.1013 | -0.004345 | 249.2038 | -5.2671 | 250.9595 | 0.98244 | -0.020765 | 0.983 | -0.020776
318.66 | -10.8757 | 0.011298 | -0.028527 | 255.3541 | 244.4784 | -0.9845 | -0.0038842 | 249.9162 | -5.4379 | 251.7289 | 0.98525 | -0.021438 | 0.98581 | -0.02145
318.68 | -11.8214 | 0.010921 | -0.029746 | 254.3258 | 242.5044 | -0.9562 | -0.0037725 | 248.4151 | -5.9107 | 250.3853 | 0.97933 | -0.023302 | 0.97989 | -0.023315
318.7 | -12.5307 | 0.010921 | -0.030319 | 254.4036 | 241.8729 | -1.034 | -0.0040794 | 248.1382 | -6.2654 | 250.2267 | 0.97824 | -0.0247 | 0.97879 | -0.024714
318.72 | -12.7934 | 0.010544 | -0.030606 | 254.3093 | 241.5159 | -0.9397 | -0.0037074 | 247.9126 | -6.3967 | 250.0448 | 0.97735 | -0.025218 | 0.9779 | -0.025232
318.74 | -13.0036 | 0.010356 | -0.030892 | 254.9202 | 241.9166 | -0.5506 | -0.0021723 | 248.4184 | -6.5018 | 250.5857 | 0.97934 | -0.025632 | 0.9799 | -0.025647
318.76 | -13.24 | 0.010356 | -0.031036 | 255.0267 | 241.7867 | -0.6571 | -0.0025925 | 248.4067 | -6.62 | 250.6134 | 0.9793 | -0.026098 | 0.97985 | -0.026113
318.78 | -13.2137 | 0.010356 | -0.030892 | 253.9301 | 240.7164 | -0.5605 | -0.0022113 | 247.3232 | -6.6069 | 249.5255 | 0.97502 | -0.026046 | 0.97558 | -0.026061
318.8 | -13.1087 | 0.010356 | -0.0305 | 253.9108 | 240.8021 | -0.5412 | -0.00214 | 247.3565 | -6.5543 | 249.5412 | 0.97516 | -0.025839 | 0.97571 | -0.025854
318.82 | -13.0824 | 0.010356 | -0.02781 | 253.8755 | 240.7931 | -0.5059 | -0.002 | 247.3343 | -6.5412 | 249.5147 | 0.97507 | -0.025787 | 0.97562 | -0.025802
318.84 | -12.6883 | 0.010356 | -0.021216 | 253.6754 | 240.9871 | -0.3058 | -0.0012065 | 247.3312 | -6.3442 | 249.446 | 0.97506 | -0.025011 | 0.97561 | -0.025025
318.86 | -11.4537 | 0.010544 | -0.010178 | 253.3934 | 241.9397 | -0.0238 | -9.39e-05 | 247.6666 | -5.7268 | 249.5755 | 0.97638 | -0.022577 | 0.97693 | -0.02259
318.88 | -8.5377 | 0.010544 | -0.0045156 | 252.7767 | 244.239 | 0.5929 | 0.0023392 | 248.5078 | -4.2689 | 249.9308 | 0.97969 | -0.016829 | 0.98025 | -0.016839
318.9 | -8.0386 | 0.011109 | -0.0037272 | 252.8121 | 244.7735 | 0.5575 | 0.0021995 | 248.7928 | -4.0193 | 250.1326 | 0.98082 | -0.015845 | 0.98138 | -0.015854
318.92 | -6.4887 | 0.011486 | -0.0021503 | 252.516 | 246.0273 | 0.8536 | 0.0033677 | 249.2717 | -3.2443 | 250.3531 | 0.98271 | -0.01279 | 0.98327 | -0.012797
318.94 | -4.8074 | 0.011486 | -0.00071676 | 252.4487 | 247.6413 | 0.9209 | 0.0036332 | 250.045 | -2.4037 | 250.8462 | 0.98575 | -0.0094761 | 0.98632 | -0.0094815
318.96 | -3.3625 | 0.012239 | 0.0002867 | 252.5337 | 249.1712 | 0.8359 | 0.0032979 | 250.8524 | -1.6813 | 251.4129 | 0.98894 | -0.0066281 | 0.9895 | -0.0066319
318.98 | -1.7601 | 0.012992 | 0.00122 | 252.6464 | 250.8863 | 0.7232 | 0.0028532 | 251.7664 | -0.88004 | 252.0597 | 0.99254 | -0.0034694 | 0.99311 | -0.0034714
319 | -0.23643 | 0.012992 | 0.002222 | 252.6456 | 252.4092 | 0.724 | 0.0028564 | 252.5274 | -0.11821 | 252.5668 | 0.99554 | -0.00046604 | 0.99611 | -0.0004663
319.02 | 1.4448 | 0.013557 | 0.0031537 | 252.6505 | 254.0953 | 0.7191 | 0.0028371 | 253.3729 | 0.72242 | 253.1321 | 0.99887 | 0.002848 | 0.99944 | 0.0028496
319.04 | 3.1524 | 0.01431 | 0.0039422 | 252.5918 | 255.7442 | 0.7778 | 0.0030687 | 254.168 | 1.5762 | 253.6426 | 1.002 | 0.0062138 | 1.0026 | 0.0062174
319.06 | 4.7286 | 0.01431 | 0.0048023 | 252.4537 | 257.1823 | 0.9159 | 0.0036135 | 254.818 | 2.3643 | 254.0299 | 1.0046 | 0.0093207 | 1.0051 | 0.0093261
319.08 | 5.9895 | 0.014875 | 0.0055191 | 252.4946 | 258.4841 | 0.875 | 0.0034521 | 255.4894 | 2.9948 | 254.4911 | 1.0072 | 0.011806 | 1.0078 | 0.011813
319.1 | 7.3818 | 0.015628 | 0.0063075 | 252.8202 | 260.202 | 0.5494 | 0.0021675 | 256.5111 | 3.6909 | 255.2808 | 1.0112 | 0.014551 | 1.0118 | 0.014559
319.12 | 8.7479 | 0.015628 | 0.0068809 | 252.6574 | 261.4053 | 0.7122 | 0.0028098 | 257.0313 | 4.3739 | 255.5734 | 1.0133 | 0.017243 | 1.0139 | 0.017253
319.14 | 9.9825 | 0.016005 | 0.0074543 | 252.5742 | 262.5567 | 0.7954 | 0.0031381 | 257.5655 | 4.9913 | 255.9017 | 1.0154 | 0.019677 | 1.016 | 0.019688
319.16 | 10.7181 | 0.016381 | 0.007956 | 252.7785 | 263.4966 | 0.5911 | 0.0023321 | 258.1376 | 5.3591 | 256.3512 | 1.0177 | 0.021127 | 1.0182 | 0.021139
319.18 | 11.5325 | 0.016381 | 0.0085295 | 252.9675 | 264.5 | 0.4021 | 0.0015864 | 258.7337 | 5.7662 | 256.8117 | 1.02 | 0.022732 | 1.0206 | 0.022745
319.2 | 12.2155 | 0.016758 | 0.0089595 | 253.1652 | 265.3807 | 0.2044 | 0.00080642 | 259.2729 | 6.1077 | 257.237 | 1.0221 | 0.024079 | 1.0227 | 0.024092
319.22 | 12.557 | 0.017135 | 0.0091029 | 253.0018 | 265.5588 | 0.3678 | 0.0014511 | 259.2803 | 6.2785 | 257.1875 | 1.0222 | 0.024752 | 1.0227 | 0.024766
319.24 | 12.6883 | 0.017135 | 0.0091029 | 253.2209 | 265.9092 | 0.1487 | 0.000587 | 259.5651 | 6.3442 | 257.4503 | 1.0233 | 0.025011 | 1.0239 | 0.025025
319.26 | 12.6883 | 0.017135 | 0.0092462 | 253.374 | 266.0623 | -0.0044 | -1.7359e-05 | 259.7182 | 6.3442 | 257.6034 | 1.0239 | 0.025011 | 1.0245 | 0.025025
319.28 | 12.6358 | 0.017135 | 0.0091029 | 253.5182 | 266.154 | -0.1486 | -0.00058627 | 259.8361 | 6.3179 | 257.7301 | 1.0244 | 0.024907 | 1.0249 | 0.024921
319.3 | 12.3731 | 0.017135 | 0.0089595 | 253.3182 | 265.6913 | 0.0514 | 0.00020279 | 259.5048 | 6.1866 | 257.4426 | 1.023 | 0.024389 | 1.0236 | 0.024403
319.32 | 11.9791 | 0.017135 | 0.0083861 | 253.6454 | 265.6245 | -0.2758 | -0.0010881 | 259.6349 | 5.9895 | 257.6384 | 1.0236 | 0.023613 | 1.0241 | 0.023626
319.34 | 10.9545 | 0.017135 | 0.0075977 | 253.8609 | 264.8154 | -0.4913 | -0.0019383 | 259.3382 | 5.4773 | 257.5124 | 1.0224 | 0.021593 | 1.023 | 0.021605
319.36 | 10.0351 | 0.017135 | 0.0067376 | 254.1325 | 264.1676 | -0.7629 | -0.0030099 | 259.15 | 5.0175 | 257.4775 | 1.0216 | 0.019781 | 1.0222 | 0.019792
319.38 | 8.958 | 0.016946 | 0.0059491 | 254.2065 | 263.1645 | -0.8369 | -0.0033018 | 258.6855 | 4.479 | 257.1925 | 1.0198 | 0.017658 | 1.0204 | 0.017668
319.4 | 7.7496 | 0.016193 | 0.0046589 | 254.4665 | 262.2161 | -1.0969 | -0.0043276 | 258.3413 | 3.8748 | 257.0497 | 1.0185 | 0.015276 | 1.019 | 0.015284
319.42 | 6.3048 | 0.016193 | 0.0030104 | 254.641 | 260.9458 | -1.2714 | -0.0050161 | 257.7934 | 3.1524 | 256.7426 | 1.0163 | 0.012428 | 1.0169 | 0.012435
319.44 | 4.8599 | 0.015817 | 0.0010751 | 254.6831 | 259.543 | -1.3135 | -0.0051822 | 257.1131 | 2.43 | 256.3031 | 1.0136 | 0.0095797 | 1.0142 | 0.0095851
319.46 | 3.4676 | 0.015252 | -0.0013618 | 254.425 | 257.8926 | -1.0554 | -0.0041639 | 256.1588 | 1.7338 | 255.5809 | 1.0099 | 0.0068352 | 1.0104 | 0.0068391
319.48 | 1.9965 | 0.015252 | -0.0048023 | 254.4904 | 256.4869 | -1.1208 | -0.0044219 | 255.4887 | 0.99825 | 255.1559 | 1.0072 | 0.0039354 | 1.0078 | 0.0039377
319.5 | 0.07881 | 0.014687 | -0.0091029 | 254.6445 | 254.7233 | -1.2749 | -0.0050299 | 254.6839 | 0.039405 | 254.6708 | 1.004 | 0.000155 | 1.0046 | 0.000155
319.52 | -1.7601 | 0.014122 | -0.013117 | 254.6991 | 252.939 | -1.3295 | -0.0052453 | 253.8191 | -0.88004 | 254.1124 | 1.0006 | -0.0034694 | 1.0012 | -0.0034714
319.54 | -2.8897 | 0.014122 | -0.016127 | 254.5419 | 251.6522 | -1.1723 | -0.0046251 | 253.0971 | -1.4448 | 253.5787 | 0.99779 | -0.005696 | 0.99836 | -0.0056993
319.56 | -4.8337 | 0.01318 | -0.019998 | 254.8906 | 250.0569 | -1.521 | -0.0060008 | 252.4738 | -2.4168 | 253.2794 | 0.99533 | -0.0095279 | 0.9959 | -0.0095333
319.58 | -6.4624 | 0.012616 | -0.021646 | 254.567 | 248.1046 | -1.1974 | -0.00472 | 251.3358 | -3.2312 | 252.4129 | 0.99084 | -0.012738 | 0.99141 | -0.012746
319.6 | -7.2505 | 0.012616 | -0.023295 | 254.7203 | 247.4698 | -1.3507 | -0.0053289 | 251.0951 | -3.6252 | 252.3035 | 0.98989 | -0.014292 | 0.99046 | -0.0143
319.62 | -8.4589 | 0.012051 | -0.026305 | 254.2775 | 245.8186 | -0.9079 | -0.0035819 | 250.0481 | -4.2294 | 251.4579 | 0.98577 | -0.016674 | 0.98633 | -0.016683
319.64 | -10.5868 | 0.011486 | -0.02824 | 254.6678 | 244.081 | -1.2982 | -0.0051218 | 249.3744 | -5.2934 | 251.1389 | 0.98311 | -0.020868 | 0.98367 | -0.02088
319.66 | -10.9545 | 0.011486 | -0.02867 | 254.335 | 243.3805 | -0.9654 | -0.0038088 | 248.8577 | -5.4773 | 250.6835 | 0.98107 | -0.021593 | 0.98163 | -0.021605
319.68 | -11.6638 | 0.011109 | -0.029531 | 254.5009 | 242.8371 | -1.1313 | -0.0044633 | 248.669 | -5.8319 | 250.613 | 0.98033 | -0.022991 | 0.98089 | -0.023004
319.7 | -12.4782 | 0.010544 | -0.030462 | 254.4 | 241.9218 | -1.0304 | -0.0040652 | 248.1609 | -6.2391 | 250.2406 | 0.97833 | -0.024596 | 0.97888 | -0.02461
319.72 | -12.7409 | 0.010544 | -0.030749 | 254.3246 | 241.5837 | -0.955 | -0.0037678 | 247.9542 | -6.3704 | 250.0776 | 0.97751 | -0.025114 | 0.97807 | -0.025129
319.74 | -13.1349 | 0.010356 | -0.031 | 254.0383 | 240.9034 | -0.6687 | -0.00264 | 247.4708 | -6.5675 | 249.66 | 0.97561 | -0.025891 | 0.97616 | -0.025906
319.76 | -13.2663 | 0.010168 | -0.031036 | 253.903 | 240.6367 | -0.5334 | -0.0021 | 247.2699 | -6.6331 | 249.4809 | 0.97481 | -0.02615 | 0.97537 | -0.026165
319.78 | -13.1612 | 0.010168 | -0.031036 | 253.903 | 240.7418 | -0.5334 | -0.0021044 | 247.3224 | -6.5806 | 249.5159 | 0.97502 | -0.025943 | 0.97558 | -0.025958
319.8 | -13.0824 | 0.010168 | -0.0306 | 254.8186 | 241.7362 | -0.449 | -0.0017714 | 248.2774 | -6.5412 | 250.4578 | 0.97879 | -0.025787 | 0.97934 | -0.025802
319.82 | -13.0036 | 0.010168 | -0.02781 | 253.8719 | 240.8683 | -0.5023 | -0.00198 | 247.3701 | -6.5018 | 249.5374 | 0.97521 | -0.025632 | 0.97576 | -0.025647
319.84 | -12.6095 | 0.010168 | -0.021073 | 253.894 | 241.2845 | -0.5244 | -0.00207 | 247.5892 | -6.3048 | 249.6908 | 0.97607 | -0.024855 | 0.97663 | -0.024869
319.86 | -11.3223 | 0.010544 | -0.009748 | 253.3378 | 242.0155 | 0.0318 | 0.000125 | 247.6766 | -5.6612 | 249.5637 | 0.97642 | -0.022318 | 0.97697 | -0.022331
319.88 | -8.3801 | 0.011109 | -0.0044439 | 252.8322 | 244.4521 | 0.5374 | 0.0021202 | 248.6422 | -4.19 | 250.0388 | 0.98022 | -0.016518 | 0.98078 | -0.016528
319.9 | -8.1437 | 0.011109 | -0.0037272 | 252.8428 | 244.6991 | 0.5268 | 0.0020784 | 248.771 | -4.0718 | 250.1282 | 0.98073 | -0.016052 | 0.98129 | -0.016062
319.92 | -6.1997 | 0.011486 | -0.0020786 | 252.8625 | 246.6628 | 0.5071 | 0.0020007 | 249.7627 | -3.0998 | 250.7959 | 0.98464 | -0.012221 | 0.9852 | -0.012227
319.94 | -4.8074 | 0.012239 | -0.00086 | 252.6776 | 247.8702 | 0.692 | 0.0027302 | 250.2739 | -2.4037 | 251.0751 | 0.98666 | -0.0094761 | 0.98722 | -0.0094815
319.96 | -3.2837 | 0.012239 | 0.0002867 | 252.5772 | 249.2935 | 0.7924 | 0.0031263 | 250.9353 | -1.6419 | 251.4826 | 0.98926 | -0.0064727 | 0.98983 | -0.0064764
319.98 | -1.7338 | 0.012616 | 0.0012185 | 252.6133 | 250.8795 | 0.7563 | 0.0029838 | 251.7464 | -0.86691 | 252.0354 | 0.99246 | -0.0034176 | 0.99303 | -0.0034196
320 | -0.05254 | 0.013557 | 0.0020786 | 252.5491 | 252.4966 | 0.8205 | 0.0032371 | 252.5228 | -0.02627 | 252.5316 | 0.99552 | -0.000104 | 0.99609 | -0.000104
320.02 | 1.4448 | 0.013557 | 0.0030821 | 252.7117 | 254.1565 | 0.6579 | 0.0025956 | 253.4341 | 0.72242 | 253.1933 | 0.99912 | 0.002848 | 0.99968 | 0.0028496
320.04 | 3.0473 | 0.013934 | 0.0038705 | 252.6249 | 255.6722 | 0.7447 | 0.0029381 | 254.1486 | 1.5237 | 253.6407 | 1.0019 | 0.0060067 | 1.0025 | 0.0060101
320.06 | 4.6235 | 0.014687 | 0.0046589 | 252.7559 | 257.3794 | 0.6137 | 0.0024212 | 255.0676 | 2.3117 | 254.2971 | 1.0056 | 0.0091136 | 1.0061 | 0.0091188
320.08 | 6.1734 | 0.014687 | 0.0053757 | 252.5569 | 258.7303 | 0.8127 | 0.0032063 | 255.6436 | 3.0867 | 254.6147 | 1.0078 | 0.012169 | 1.0084 | 0.012176
320.1 | 7.4606 | 0.015252 | 0.0062358 | 252.6389 | 260.0995 | 0.7307 | 0.0028828 | 256.3692 | 3.7303 | 255.1258 | 1.0107 | 0.014706 | 1.0113 | 0.014714
320.12 | 8.7741 | 0.015817 | 0.0070243 | 252.5399 | 261.314 | 0.8297 | 0.0032734 | 256.927 | 4.3871 | 255.4646 | 1.0129 | 0.017295 | 1.0135 | 0.017305
320.14 | 9.7724 | 0.015817 | 0.0074543 | 252.7484 | 262.5208 | 0.6212 | 0.0024508 | 257.6346 | 4.8862 | 256.0059 | 1.0157 | 0.019263 | 1.0163 | 0.019274
320.16 | 10.902 | 0.016193 | 0.007956 | 252.8334 | 263.7354 | 0.5362 | 0.0021155 | 258.2844 | 5.451 | 256.4674 | 1.0182 | 0.021489 | 1.0188 | 0.021502
320.18 | 11.6638 | 0.016193 | 0.0083861 | 253.0504 | 264.7142 | 0.3192 | 0.0012593 | 258.8823 | 5.8319 | 256.9383 | 1.0206 | 0.022991 | 1.0212 | 0.023004
320.2 | 12.0053 | 0.016758 | 0.0086728 | 252.8953 | 264.9006 | 0.4743 | 0.0018713 | 258.898 | 6.0027 | 256.8971 | 1.0207 | 0.023664 | 1.0212 | 0.023678
320.22 | 12.6358 | 0.016946 | 0.0091029 | 253.1077 | 265.7435 | 0.2619 | 0.0010333 | 259.4256 | 6.3179 | 257.3196 | 1.0227 | 0.024907 | 1.0233 | 0.024921
320.24 | 12.8985 | 0.017135 | 0.0092462 | 253.232 | 266.1305 | 0.1376 | 0.00054287 | 259.6812 | 6.4492 | 257.5315 | 1.0237 | 0.025425 | 1.0243 | 0.025439
320.26 | 12.7146 | 0.017135 | 0.0091029 | 253.3719 | 266.0865 | -0.0023 | -9.0742e-06 | 259.7292 | 6.3573 | 257.6101 | 1.0239 | 0.025062 | 1.0245 | 0.025077
320.28 | 12.6095 | 0.017135 | 0.0090312 | 253.4044 | 266.0139 | -0.0348 | -0.0001373 | 259.7092 | 6.3048 | 257.6076 | 1.0239 | 0.024855 | 1.0244 | 0.024869
320.3 | 12.3468 | 0.017135 | 0.0088162 | 253.3021 | 265.6489 | 0.0675 | 0.00026631 | 259.4755 | 6.1734 | 257.4177 | 1.0229 | 0.024338 | 1.0235 | 0.024351
320.32 | 11.8477 | 0.017135 | 0.0082428 | 253.4605 | 265.3082 | -0.0909 | -0.00035863 | 259.3844 | 5.9239 | 257.4097 | 1.0226 | 0.023354 | 1.0232 | 0.023367
320.34 | 11.0859 | 0.017135 | 0.0074543 | 253.8304 | 264.9163 | -0.4608 | -0.00182 | 259.3733 | 5.5429 | 257.5257 | 1.0225 | 0.021852 | 1.0231 | 0.021864
320.36 | 9.8249 | 0.017135 | 0.0065942 | 253.9567 | 263.7816 | -0.5871 | -0.0023163 | 258.8692 | 4.9125 | 257.2317 | 1.0205 | 0.019366 | 1.0211 | 0.019377
320.38 | 8.7741 | 0.016946 | 0.0056624 | 254.3455 | 263.1196 | -0.9759 | -0.0038502 | 258.7326 | 4.3871 | 257.2702 | 1.02 | 0.017295 | 1.0206 | 0.017305
320.4 | 7.7759 | 0.016381 | 0.0045156 | 254.4886 | 262.2645 | -1.119 | -0.0044148 | 258.3765 | 3.8879 | 257.0806 | 1.0186 | 0.015327 | 1.0192 | 0.015336
320.42 | 6.4098 | 0.016381 | 0.0030104 | 254.5969 | 261.0067 | -1.2273 | -0.0048421 | 257.8018 | 3.2049 | 256.7335 | 1.0163 | 0.012635 | 1.0169 | 0.012642
320.44 | 4.8599 | 0.015817 | 0.0010751 | 254.6526 | 259.5125 | -1.283 | -0.0050618 | 257.0826 | 2.43 | 256.2726 | 1.0135 | 0.0095797 | 1.0141 | 0.0095851
320.46 | 3.3625 | 0.015252 | -0.0012185 | 254.7161 | 258.0786 | -1.3465 | -0.0053124 | 256.3974 | 1.6813 | 255.8369 | 1.0108 | 0.0066281 | 1.0114 | 0.0066319
320.48 | 2.0753 | 0.015252 | -0.0047306 | 254.8467 | 256.922 | -1.4771 | -0.0058276 | 255.8844 | 1.0377 | 255.5385 | 1.0088 | 0.0040908 | 1.0093 | 0.0040931
320.5 | 0.07881 | 0.014498 | -0.0092462 | 254.8691 | 254.9479 | -1.4995 | -0.005916 | 254.9085 | 0.039405 | 254.8954 | 1.0049 | 0.000155 | 1.0055 | 0.000155
320.52 | -1.7864 | 0.013934 | -0.01326 | 254.8336 | 253.0472 | -1.464 | -0.0057759 | 253.9404 | -0.89318 | 254.2381 | 1.0011 | -0.0035212 | 1.0017 | -0.0035232
320.54 | -3.1261 | 0.013934 | -0.016414 | 254.7885 | 251.6624 | -1.4189 | -0.005598 | 253.2254 | -1.5631 | 253.7465 | 0.99829 | -0.006162 | 0.99886 | -0.0061656
320.56 | -5.0964 | 0.012992 | -0.019998 | 255.0459 | 249.9495 | -1.6763 | -0.0066135 | 252.4977 | -2.5482 | 253.3471 | 0.99542 | -0.010046 | 0.99599 | -0.010051
320.58 | -6.5937 | 0.012616 | -0.02179 | 254.8446 | 248.2509 | -1.475 | -0.0058193 | 251.5477 | -3.2969 | 252.6467 | 0.99168 | -0.012997 | 0.99224 | -0.013005
320.6 | -7.3293 | 0.012616 | -0.023295 | 254.5607 | 247.2314 | -1.1911 | -0.0046993 | 250.8961 | -3.6646 | 252.1176 | 0.98911 | -0.014447 | 0.98967 | -0.014455
320.62 | -8.5902 | 0.011862 | -0.026592 | 254.7671 | 246.1769 | -1.3975 | -0.0055136 | 250.472 | -4.2951 | 251.9037 | 0.98744 | -0.016933 | 0.988 | -0.016942
320.64 | -10.5342 | 0.011486 | -0.02824 | 254.9052 | 244.371 | -1.5356 | -0.0060584 | 249.6381 | -5.2671 | 251.3938 | 0.98415 | -0.020765 | 0.98471 | -0.020776
320.66 | -11.0071 | 0.011486 | -0.02867 | 254.4397 | 243.4326 | -1.0701 | -0.0042219 | 248.9362 | -5.5035 | 250.7707 | 0.98138 | -0.021697 | 0.98194 | -0.021709
320.68 | -11.7426 | 0.010921 | -0.029746 | 254.6785 | 242.9359 | -1.3089 | -0.005164 | 248.8072 | -5.8713 | 250.7643 | 0.98087 | -0.023147 | 0.98143 | -0.02316
320.7 | -12.557 | 0.010733 | -0.030462 | 254.2512 | 241.6942 | -0.8816 | -0.0034782 | 247.9727 | -6.2785 | 250.0655 | 0.97758 | -0.024752 | 0.97814 | -0.024766
320.72 | -12.951 | 0.010733 | -0.030749 | 254.2524 | 241.3014 | -0.8828 | -0.00348 | 247.7769 | -6.4755 | 249.9354 | 0.97681 | -0.025528 | 0.97737 | -0.025543
320.74 | -13.1087 | 0.010356 | -0.031 | 254.1171 | 241.0084 | -0.7475 | -0.00295 | 247.5628 | -6.5543 | 249.7475 | 0.97597 | -0.025839 | 0.97652 | -0.025854
320.76 | -13.2663 | 0.010356 | -0.031 | 254.0768 | 240.8105 | -0.7072 | -0.0027901 | 247.4437 | -6.6331 | 249.6547 | 0.9755 | -0.02615 | 0.97605 | -0.026165
320.78 | -13.24 | 0.010356 | -0.031 | 253.9068 | 240.6668 | -0.5372 | -0.0021194 | 247.2868 | -6.62 | 249.4935 | 0.97488 | -0.026098 | 0.97544 | -0.026113
320.8 | -13.2137 | 0.010356 | -0.0305 | 254.1042 | 240.8905 | -0.7346 | -0.0028982 | 247.4973 | -6.6069 | 249.6996 | 0.97571 | -0.026046 | 0.97627 | -0.026061
320.82 | -13.0036 | 0.010356 | -0.027595 | 253.8609 | 240.8573 | -0.4913 | -0.00194 | 247.3591 | -6.5018 | 249.5264 | 0.97517 | -0.025632 | 0.97572 | -0.025647
320.84 | -12.6358 | 0.010356 | -0.020786 | 253.8069 | 241.1711 | -0.4373 | -0.00173 | 247.489 | -6.3179 | 249.595 | 0.97568 | -0.024907 | 0.97623 | -0.024921
320.86 | -11.2172 | 0.010733 | -0.0096046 | 253.4417 | 242.2245 | -0.0721 | -0.00028446 | 247.8331 | -5.6086 | 249.7026 | 0.97703 | -0.022111 | 0.97759 | -0.022123
320.88 | -8.4326 | 0.010921 | -0.0044439 | 252.9369 | 244.5043 | 0.4327 | 0.0017071 | 248.7206 | -4.2163 | 250.126 | 0.98053 | -0.016622 | 0.98109 | -0.016631
320.9 | -8.0123 | 0.010921 | -0.0037272 | 252.9657 | 244.9534 | 0.4039 | 0.0015935 | 248.9595 | -4.0062 | 250.2949 | 0.98148 | -0.015793 | 0.98203 | -0.015802
320.92 | -6.5149 | 0.011674 | -0.002222 | 252.6899 | 246.175 | 0.6797 | 0.00268 | 249.4324 | -3.2575 | 250.5183 | 0.98334 | -0.012842 | 0.9839 | -0.012849
320.94 | -4.9125 | 0.012051 | -0.00086 | 252.6341 | 247.7216 | 0.7355 | 0.0029018 | 250.1779 | -2.4562 | 250.9966 | 0.98628 | -0.0096832 | 0.98684 | -0.0096887
320.96 | -3.4939 | 0.012051 | 0.00014335 | 252.8096 | 249.3157 | 0.56 | 0.0022094 | 251.0627 | -1.7469 | 251.645 | 0.98977 | -0.006887 | 0.99033 | -0.0068909
320.98 | -1.7338 | 0.012992 | 0.0012185 | 252.7197 | 250.9859 | 0.6499 | 0.0025641 | 251.8528 | -0.86691 | 252.1418 | 0.99288 | -0.0034176 | 0.99345 | -0.0034196
321 | -0.10508 | 0.013557 | 0.0020786 | 252.5802 | 252.4751 | 0.7894 | 0.0031144 | 252.5277 | -0.05254 | 252.5452 | 0.99554 | -0.000207 | 0.99611 | -0.000207
321.02 | 1.4186 | 0.013557 | 0.0030104 | 252.6598 | 254.0784 | 0.7098 | 0.0028004 | 253.3691 | 0.70929 | 253.1327 | 0.99886 | 0.0027962 | 0.99943 | 0.0027978
321.04 | 3.1261 | 0.01431 | 0.0037272 | 252.6422 | 255.7683 | 0.7274 | 0.0028698 | 254.2053 | 1.5631 | 253.6842 | 1.0022 | 0.006162 | 1.0027 | 0.0061656
321.06 | 4.6235 | 0.014687 | 0.0046589 | 252.584 | 257.2075 | 0.7856 | 0.0030994 | 254.8957 | 2.3117 | 254.1252 | 1.0049 | 0.0091136 | 1.0055 | 0.0091188
321.08 | 6.0158 | 0.014687 | 0.0053757 | 252.8001 | 258.8159 | 0.5695 | 0.0022468 | 255.808 | 3.0079 | 254.8054 | 1.0085 | 0.011858 | 1.009 | 0.011865
321.1 | 7.4344 | 0.01544 | 0.0062358 | 252.6562 | 260.0906 | 0.7134 | 0.0028146 | 256.3734 | 3.7172 | 255.1343 | 1.0107 | 0.014654 | 1.0113 | 0.014663
321.12 | 8.6165 | 0.015817 | 0.0068809 | 252.7448 | 261.3613 | 0.6248 | 0.002465 | 257.0531 | 4.3083 | 255.617 | 1.0134 | 0.016984 | 1.014 | 0.016994
321.14 | 9.7724 | 0.015817 | 0.0074543 | 252.8072 | 262.5796 | 0.5624 | 0.0022188 | 257.6934 | 4.8862 | 256.0647 | 1.0159 | 0.019263 | 1.0165 | 0.019274
321.16 | 10.5342 | 0.016381 | 0.0078844 | 252.984 | 263.5182 | 0.3856 | 0.0015213 | 258.2511 | 5.2671 | 256.4954 | 1.0181 | 0.020765 | 1.0187 | 0.020776
321.18 | 11.5062 | 0.016758 | 0.0083861 | 253.2362 | 264.7424 | 0.1334 | 0.0005263 | 258.9893 | 5.7531 | 257.0716 | 1.021 | 0.02268 | 1.0216 | 0.022693
321.2 | 12.2418 | 0.016758 | 0.0088162 | 253.093 | 265.3348 | 0.2766 | 0.0010913 | 259.2139 | 6.1209 | 257.1736 | 1.0219 | 0.02413 | 1.0225 | 0.024144
321.22 | 12.557 | 0.017135 | 0.0091029 | 253.0778 | 265.6348 | 0.2918 | 0.0011512 | 259.3563 | 6.2785 | 257.2635 | 1.0225 | 0.024752 | 1.023 | 0.024766
321.24 | 12.8197 | 0.017135 | 0.0091745 | 253.4515 | 266.2712 | -0.0819 | -0.00032312 | 259.8613 | 6.4098 | 257.7247 | 1.0245 | 0.02527 | 1.025 | 0.025284
321.26 | 12.6621 | 0.017135 | 0.0091029 | 253.2159 | 265.878 | 0.1537 | 0.000606 | 259.5469 | 6.331 | 257.4366 | 1.0232 | 0.024959 | 1.0238 | 0.024973
321.28 | 12.6095 | 0.017135 | 0.0090312 | 253.4789 | 266.0884 | -0.1093 | -0.00043122 | 259.7837 | 6.3048 | 257.6821 | 1.0241 | 0.024855 | 1.0247 | 0.024869
321.3 | 12.5307 | 0.017135 | 0.0088162 | 253.3366 | 265.8673 | 0.033 | 0.00013 | 259.602 | 6.2654 | 257.5135 | 1.0234 | 0.0247 | 1.024 | 0.024714
321.32 | 11.9002 | 0.017135 | 0.0083861 | 253.6266 | 265.5268 | -0.257 | -0.0010139 | 259.5767 | 5.9501 | 257.5933 | 1.0233 | 0.023457 | 1.0239 | 0.023471
321.34 | 11.0071 | 0.017135 | 0.0074543 | 253.7563 | 264.7634 | -0.3867 | -0.00153 | 259.2598 | 5.5035 | 257.4253 | 1.0221 | 0.021697 | 1.0227 | 0.021709
321.36 | 9.9825 | 0.016946 | 0.0066659 | 253.9906 | 263.9731 | -0.621 | -0.00245 | 258.9819 | 4.9913 | 257.3181 | 1.021 | 0.019677 | 1.0216 | 0.019688
321.38 | 8.8792 | 0.016946 | 0.0055191 | 254.2095 | 263.0887 | -0.8399 | -0.0033137 | 258.6491 | 4.4396 | 257.1692 | 1.0197 | 0.017502 | 1.0203 | 0.017512
321.4 | 7.7496 | 0.01657 | 0.0045873 | 254.4978 | 262.2474 | -1.1282 | -0.0044511 | 258.3726 | 3.8748 | 257.081 | 1.0186 | 0.015276 | 1.0192 | 0.015284
321.42 | 6.4098 | 0.01657 | 0.0030104 | 254.4439 | 260.8537 | -1.0743 | -0.0042384 | 257.6488 | 3.2049 | 256.5805 | 1.0157 | 0.012635 | 1.0163 | 0.012642
321.44 | 5.0701 | 0.016005 | 0.0012902 | 254.5903 | 259.6604 | -1.2207 | -0.004816 | 257.1253 | 2.535 | 256.2803 | 1.0137 | 0.0099939 | 1.0142 | 0.0099996
321.46 | 3.5727 | 0.01544 | -0.0012185 | 254.7101 | 258.2828 | -1.3405 | -0.00529 | 256.4965 | 1.7864 | 255.901 | 1.0112 | 0.0070423 | 1.0118 | 0.0070464
321.48 | 2.049 | 0.01544 | -0.0044439 | 254.7737 | 256.8227 | -1.4041 | -0.0055396 | 255.7982 | 1.0245 | 255.4567 | 1.0084 | 0.004039 | 1.009 | 0.0040413
321.5 | 0.13135 | 0.014875 | -0.00889 | 254.8874 | 255.0187 | -1.5178 | -0.0059882 | 254.9531 | 0.065675 | 254.9312 | 1.0051 | 0.000259 | 1.0057 | 0.000259
321.52 | -1.7601 | 0.014122 | -0.01326 | 254.9702 | 253.2101 | -1.6006 | -0.0063149 | 254.0902 | -0.88004 | 254.3835 | 1.0017 | -0.0034694 | 1.0023 | -0.0034714
321.54 | -3.1261 | 0.014122 | -0.016127 | 254.9066 | 251.7805 | -1.537 | -0.00606 | 253.3435 | -1.5631 | 253.8646 | 0.99876 | -0.006162 | 0.99933 | -0.0061656
321.56 | -4.8599 | 0.01318 | -0.019711 | 255.0197 | 250.1598 | -1.6501 | -0.0065101 | 252.5897 | -2.43 | 253.3997 | 0.99579 | -0.0095797 | 0.99635 | -0.0095851
321.58 | -6.4624 | 0.012804 | -0.021933 | 254.8381 | 248.3757 | -1.4685 | -0.0057937 | 251.6069 | -3.2312 | 252.684 | 0.99191 | -0.012738 | 0.99248 | -0.012746
321.6 | -7.4081 | 0.012804 | -0.023438 | 254.6326 | 247.2245 | -1.263 | -0.0049829 | 250.9286 | -3.704 | 252.1632 | 0.98924 | -0.014603 | 0.9898 | -0.014611
321.62 | -8.6165 | 0.012051 | -0.02609 | 254.6729 | 246.0564 | -1.3033 | -0.0051419 | 250.3646 | -4.3083 | 251.8007 | 0.98701 | -0.016984 | 0.98758 | -0.016994
321.64 | -10.4554 | 0.011674 | -0.027954 | 254.7003 | 244.2449 | -1.3307 | -0.00525 | 249.4726 | -5.2277 | 251.2152 | 0.9835 | -0.020609 | 0.98406 | -0.020621
321.66 | -10.8495 | 0.011674 | -0.02824 | 254.6055 | 243.756 | -1.2359 | -0.004876 | 249.1808 | -5.4247 | 250.989 | 0.98235 | -0.021386 | 0.98291 | -0.021398
321.68 | -11.6113 | 0.011109 | -0.029387 | 254.3986 | 242.7873 | -1.029 | -0.0040597 | 248.593 | -5.8056 | 250.5282 | 0.98003 | -0.022888 | 0.98059 | -0.022901
321.7 | -12.6095 | 0.010733 | -0.030462 | 254.4329 | 241.8234 | -1.0633 | -0.004195 | 248.1281 | -6.3048 | 250.2297 | 0.9782 | -0.024855 | 0.97875 | -0.024869
321.72 | -12.8985 | 0.010733 | -0.030749 | 254.4329 | 241.5344 | -1.0633 | -0.004195 | 247.9837 | -6.4492 | 250.1334 | 0.97763 | -0.025425 | 0.97818 | -0.025439
321.74 | -13.1875 | 0.010544 | -0.031 | 254.1245 | 240.937 | -0.7549 | -0.0029783 | 247.5308 | -6.5937 | 249.7287 | 0.97584 | -0.025995 | 0.9764 | -0.026009
321.76 | -13.1612 | 0.010356 | -0.031 | 254.2893 | 241.1281 | -0.9197 | -0.0036285 | 247.7087 | -6.5806 | 249.9022 | 0.97654 | -0.025943 | 0.9771 | -0.025958
321.78 | -13.3188 | 0.010356 | -0.0309 | 254.1245 | 240.8057 | -0.7549 | -0.0029783 | 247.4651 | -6.6594 | 249.6849 | 0.97558 | -0.026253 | 0.97614 | -0.026268
321.8 | -13.1087 | 0.010356 | -0.030319 | 253.9973 | 240.8886 | -0.6277 | -0.0024765 | 247.443 | -6.5543 | 249.6277 | 0.9755 | -0.025839 | 0.97605 | -0.025854
321.82 | -12.9773 | 0.010356 | -0.027524 | 253.9226 | 240.9453 | -0.553 | -0.0021818 | 247.4339 | -6.4887 | 249.5968 | 0.97546 | -0.02558 | 0.97602 | -0.025595
321.84 | -12.6883 | 0.010356 | -0.020714 | 253.9629 | 241.2746 | -0.5933 | -0.00234 | 247.6187 | -6.3442 | 249.7335 | 0.97619 | -0.025011 | 0.97675 | -0.025025
321.86 | -11.191 | 0.010733 | -0.0092462 | 253.4802 | 242.2892 | -0.1106 | -0.00043635 | 247.8847 | -5.5955 | 249.7499 | 0.97724 | -0.022059 | 0.97779 | -0.022072
321.88 | -8.3538 | 0.010921 | -0.0043006 | 252.8298 | 244.476 | 0.5398 | 0.0021297 | 248.6529 | -4.1769 | 250.0452 | 0.98027 | -0.016467 | 0.98082 | -0.016476
321.9 | -7.9598 | 0.010921 | -0.0035838 | 252.7927 | 244.8329 | 0.5769 | 0.00228 | 248.8128 | -3.9799 | 250.1394 | 0.9809 | -0.01569 | 0.98146 | -0.015699
321.92 | -6.3048 | 0.011674 | -0.0020069 | 252.6095 | 246.3047 | 0.7601 | 0.0029988 | 249.4571 | -3.1524 | 250.5079 | 0.98344 | -0.012428 | 0.984 | -0.012435
321.94 | -4.8337 | 0.012051 | -0.00064508 | 252.6512 | 247.8175 | 0.7184 | 0.0028343 | 250.2344 | -2.4168 | 251.04 | 0.9865 | -0.0095279 | 0.98706 | -0.0095333
321.96 | -3.31 | 0.012051 | 0.0002867 | 252.8298 | 249.5198 | 0.5398 | 0.0021297 | 251.1748 | -1.655 | 251.7265 | 0.99021 | -0.0065245 | 0.99077 | -0.0065282
321.98 | -1.6025 | 0.012804 | 0.0013618 | 252.5778 | 250.9753 | 0.7918 | 0.0031239 | 251.7766 | -0.80123 | 252.0436 | 0.99258 | -0.0031587 | 0.99315 | -0.0031605
322 | -0.2627 | 0.013369 | 0.002222 | 252.6837 | 252.421 | 0.6859 | 0.0027061 | 252.5524 | -0.13135 | 252.5961 | 0.99564 | -0.000518 | 0.99621 | -0.000518
322.02 | 1.366 | 0.013369 | 0.0031537 | 252.6616 | 254.0276 | 0.708 | 0.0027933 | 253.3446 | 0.68302 | 253.1169 | 0.99876 | 0.0026927 | 0.99933 | 0.0026942
322.04 | 3.021 | 0.014122 | 0.0039422 | 252.7656 | 255.7866 | 0.604 | 0.002383 | 254.2761 | 1.5105 | 253.7726 | 1.0024 | 0.0059549 | 1.003 | 0.0059583
322.06 | 4.5972 | 0.014687 | 0.0048023 | 252.7456 | 257.3428 | 0.624 | 0.0024619 | 255.0442 | 2.2986 | 254.278 | 1.0055 | 0.0090618 | 1.006 | 0.009067
322.08 | 6.0421 | 0.014687 | 0.0055191 | 252.9249 | 258.967 | 0.4447 | 0.0017545 | 255.9459 | 3.021 | 254.9389 | 1.009 | 0.01191 | 1.0096 | 0.011917
322.1 | 7.4344 | 0.01544 | 0.0063075 | 252.9962 | 260.4306 | 0.3734 | 0.0014732 | 256.7134 | 3.7172 | 255.4743 | 1.012 | 0.014654 | 1.0126 | 0.014663
322.12 | 8.8004 | 0.015817 | 0.0070243 | 252.8154 | 261.6158 | 0.5542 | 0.0021865 | 257.2156 | 4.4002 | 255.7489 | 1.014 | 0.017347 | 1.0146 | 0.017357
322.14 | 9.7461 | 0.015817 | 0.0074543 | 252.8178 | 262.5639 | 0.5518 | 0.002177 | 257.6909 | 4.8731 | 256.0665 | 1.0159 | 0.019211 | 1.0165 | 0.019222
322.16 | 10.902 | 0.016381 | 0.0080994 | 252.8734 | 263.7754 | 0.4962 | 0.0019577 | 258.3244 | 5.451 | 256.5074 | 1.0184 | 0.021489 | 1.019 | 0.021502
322.18 | 11.6375 | 0.016758 | 0.0085295 | 252.9669 | 264.6044 | 0.4027 | 0.0015888 | 258.7857 | 5.8188 | 256.8461 | 1.0202 | 0.022939 | 1.0208 | 0.022952
322.2 | 12.2155 | 0.016758 | 0.0088162 | 253.0179 | 265.2334 | 0.3517 | 0.0013876 | 259.1256 | 6.1077 | 257.0897 | 1.0216 | 0.024079 | 1.0221 | 0.024092
322.22 | 12.846 | 0.017135 | 0.0091029 | 253.0984 | 265.9444 | 0.2712 | 0.00107 | 259.5214 | 6.423 | 257.3804 | 1.0231 | 0.025321 | 1.0237 | 0.025336
322.24 | 12.7934 | 0.017135 | 0.0091029 | 253.1443 | 265.9377 | 0.2253 | 0.00088888 | 259.541 | 6.3967 | 257.4088 | 1.0232 | 0.025218 | 1.0238 | 0.025232
322.26 | 12.7934 | 0.017135 | 0.0091029 | 253.2502 | 266.0436 | 0.1194 | 0.00047107 | 259.6469 | 6.3967 | 257.5147 | 1.0236 | 0.025218 | 1.0242 | 0.025232
322.28 | 12.7934 | 0.017135 | 0.0091029 | 253.5708 | 266.3642 | -0.2012 | -0.0007938 | 259.9675 | 6.3967 | 257.8353 | 1.0249 | 0.025218 | 1.0255 | 0.025232
322.3 | 12.5833 | 0.017135 | 0.0088878 | 253.4888 | 266.0721 | -0.1192 | -0.00047028 | 259.7804 | 6.2916 | 257.6832 | 1.0241 | 0.024804 | 1.0247 | 0.024818
322.32 | 11.9265 | 0.017135 | 0.0084578 | 253.7128 | 265.6393 | -0.3432 | -0.00135 | 259.6761 | 5.9633 | 257.6883 | 1.0237 | 0.023509 | 1.0243 | 0.023522
322.34 | 11.0859 | 0.017135 | 0.0075977 | 253.8168 | 264.9027 | -0.4472 | -0.0017643 | 259.3597 | 5.5429 | 257.5121 | 1.0225 | 0.021852 | 1.0231 | 0.021864
322.36 | 10.0088 | 0.016946 | 0.0067376 | 253.7739 | 263.7827 | -0.4043 | -0.0015951 | 258.7783 | 5.0044 | 257.1102 | 1.0202 | 0.019729 | 1.0208 | 0.01974
322.38 | 8.9843 | 0.016946 | 0.0058058 | 254.2709 | 263.2552 | -0.9013 | -0.0035559 | 258.763 | 4.4921 | 257.2657 | 1.0201 | 0.017709 | 1.0207 | 0.01772
322.4 | 7.986 | 0.01657 | 0.0045156 | 254.5607 | 262.5467 | -1.1911 | -0.0046993 | 258.5537 | 3.993 | 257.2227 | 1.0193 | 0.015742 | 1.0199 | 0.015751
322.42 | 6.4624 | 0.016193 | 0.0031537 | 254.5858 | 261.0482 | -1.2162 | -0.0047983 | 257.817 | 3.2312 | 256.7399 | 1.0164 | 0.012738 | 1.017 | 0.012746
322.44 | 5.0964 | 0.016193 | 0.0010751 | 254.7045 | 259.8009 | -1.3349 | -0.0052666 | 257.2527 | 2.5482 | 256.4033 | 1.0142 | 0.010046 | 1.0147 | 0.010051
322.46 | 3.704 | 0.01544 | -0.0014335 | 254.6686 | 258.3726 | -1.299 | -0.0051249 | 256.5206 | 1.852 | 255.9033 | 1.0113 | 0.0073013 | 1.0119 | 0.0073054
322.48 | 1.9965 | 0.014875 | -0.0048023 | 254.887 | 256.8835 | -1.5174 | -0.0059866 | 255.8853 | 0.99825 | 255.5525 | 1.0088 | 0.0039354 | 1.0094 | 0.0039377
322.5 | 0.21016 | 0.014875 | -0.0091 | 254.8643 | 255.0745 | -1.4947 | -0.005897 | 254.9694 | 0.10508 | 254.9344 | 1.0052 | 0.000414 | 1.0057 | 0.000414
322.52 | -1.6025 | 0.01431 | -0.01326 | 254.8106 | 253.2081 | -1.441 | -0.0056852 | 254.0094 | -0.80123 | 254.2764 | 1.0014 | -0.0031587 | 1.002 | -0.0031605
322.54 | -3.0736 | 0.013557 | -0.016557 | 254.8759 | 251.8023 | -1.5063 | -0.0059428 | 253.3391 | -1.5368 | 253.8514 | 0.99874 | -0.0060585 | 0.99931 | -0.0060619
322.56 | -4.9387 | 0.013557 | -0.019854 | 254.8399 | 249.9012 | -1.4703 | -0.0058008 | 252.3705 | -2.4694 | 253.1937 | 0.99492 | -0.009735 | 0.99549 | -0.0097405
322.58 | -6.3836 | 0.012804 | -0.0215 | 254.7683 | 248.3847 | -1.3987 | -0.0055183 | 251.5765 | -3.1918 | 252.6404 | 0.99179 | -0.012583 | 0.99236 | -0.01259
322.6 | -7.0929 | 0.012427 | -0.023295 | 254.7529 | 247.66 | -1.3833 | -0.0054575 | 251.2065 | -3.5464 | 252.3886 | 0.99033 | -0.013981 | 0.9909 | -0.013989
322.62 | -8.4852 | 0.012427 | -0.026448 | 254.6961 | 246.2109 | -1.3265 | -0.0052334 | 250.4535 | -4.2426 | 251.8677 | 0.98736 | -0.016726 | 0.98793 | -0.016735
322.64 | -10.3766 | 0.011674 | -0.028097 | 254.9078 | 244.5312 | -1.5382 | -0.0060687 | 249.7195 | -5.1883 | 251.4489 | 0.98447 | -0.020454 | 0.98503 | -0.020466
322.66 | -10.8757 | 0.011298 | -0.028455 | 254.4042 | 243.5285 | -1.0346 | -0.0040818 | 248.9663 | -5.4379 | 250.779 | 0.9815 | -0.021438 | 0.98206 | -0.02145
322.68 | -11.5587 | 0.011298 | -0.029531 | 254.234 | 242.6753 | -0.8644 | -0.0034103 | 248.4546 | -5.7794 | 250.3811 | 0.97948 | -0.022784 | 0.98004 | -0.022797
322.7 | -12.4519 | 0.010733 | -0.030606 | 254.3282 | 241.8763 | -0.9586 | -0.00378 | 248.1022 | -6.226 | 250.1776 | 0.9781 | -0.024545 | 0.97865 | -0.024559
322.72 | -12.7934 | 0.010544 | -0.031036 | 254.3431 | 241.5497 | -0.9735 | -0.0038408 | 247.9464 | -6.3967 | 250.0786 | 0.97748 | -0.025218 | 0.97804 | -0.025232
322.74 | -13.1875 | 0.010544 | -0.0312 | 253.936 | 240.7485 | -0.5664 | -0.00223 | 247.3423 | -6.5937 | 249.5402 | 0.9751 | -0.025995 | 0.97565 | -0.026009
322.76 | -13.1875 | 0.010356 | -0.0312 | 254.1265 | 240.939 | -0.7569 | -0.0029862 | 247.5328 | -6.5937 | 249.7307 | 0.97585 | -0.025995 | 0.97641 | -0.026009
322.78 | -13.1875 | 0.010356 | -0.0312 | 253.8135 | 240.626 | -0.4439 | -0.00175 | 247.2198 | -6.5937 | 249.4177 | 0.97462 | -0.025995 | 0.97517 | -0.026009
322.8 | -13.1087 | 0.010356 | -0.030606 | 253.9495 | 240.8408 | -0.5799 | -0.0022879 | 247.3952 | -6.5543 | 249.5799 | 0.97531 | -0.025839 | 0.97586 | -0.025854
322.82 | -12.9248 | 0.010356 | -0.027667 | 253.9808 | 241.056 | -0.6112 | -0.00241 | 247.5184 | -6.4624 | 249.6725 | 0.97579 | -0.025477 | 0.97635 | -0.025491
322.84 | -12.6095 | 0.010356 | -0.020786 | 253.6486 | 241.0391 | -0.279 | -0.0011007 | 247.3438 | -6.3048 | 249.4454 | 0.97511 | -0.024855 | 0.97566 | -0.024869
322.86 | -10.9808 | 0.010356 | -0.0091029 | 253.2734 | 242.2926 | 0.0962 | 0.00037954 | 247.783 | -5.4904 | 249.6131 | 0.97684 | -0.021645 | 0.97739 | -0.021657
322.88 | -8.3801 | 0.010921 | -0.0043006 | 252.8366 | 244.4565 | 0.533 | 0.0021028 | 248.6466 | -4.19 | 250.0432 | 0.98024 | -0.016518 | 0.9808 | -0.016528
322.9 | -7.8021 | 0.011298 | -0.0036555 | 252.8354 | 245.0333 | 0.5342 | 0.0021076 | 248.9343 | -3.9011 | 250.2347 | 0.98138 | -0.015379 | 0.98193 | -0.015388
322.92 | -6.2522 | 0.011298 | -0.0019353 | 252.5381 | 246.2859 | 0.8315 | 0.00328 | 249.412 | -3.1261 | 250.454 | 0.98326 | -0.012324 | 0.98382 | -0.012331
322.94 | -4.965 | 0.012051 | -0.00071676 | 252.6213 | 247.6563 | 0.7483 | 0.0029523 | 250.1388 | -2.4825 | 250.9663 | 0.98612 | -0.0097868 | 0.98669 | -0.0097924
322.96 | -3.2049 | 0.012616 | 0.00035838 | 252.2662 | 249.0613 | 1.1034 | 0.0043532 | 250.6637 | -1.6025 | 251.1979 | 0.98819 | -0.0063174 | 0.98876 | -0.006321
322.98 | -1.7075 | 0.012616 | 0.0012902 | 252.6953 | 250.9878 | 0.6743 | 0.0026603 | 251.8415 | -0.85377 | 252.1261 | 0.99284 | -0.0033658 | 0.9934 | -0.0033677
323 | -0.10508 | 0.013369 | 0.002222 | 252.3079 | 252.2028 | 1.0617 | 0.0041887 | 252.2554 | -0.05254 | 252.2729 | 0.99447 | -0.000207 | 0.99503 | -0.000207
323.02 | 1.7601 | 0.013934 | 0.0031537 | 252.4298 | 254.1899 | 0.9398 | 0.0037078 | 253.3098 | 0.88004 | 253.0165 | 0.99863 | 0.0034694 | 0.99919 | 0.0034714
323.04 | 3.0473 | 0.013934 | 0.0038705 | 252.3666 | 255.4139 | 1.003 | 0.0039571 | 253.8903 | 1.5237 | 253.3824 | 1.0009 | 0.0060067 | 1.0015 | 0.0060101
323.06 | 4.7023 | 0.014687 | 0.0048023 | 252.4023 | 257.1046 | 0.9673 | 0.0038163 | 254.7535 | 2.3512 | 253.9697 | 1.0043 | 0.009269 | 1.0049 | 0.0092742
323.08 | 6.1209 | 0.015252 | 0.0055191 | 252.743 | 258.8639 | 0.6266 | 0.0024721 | 255.8034 | 3.0604 | 254.7833 | 1.0085 | 0.012065 | 1.009 | 0.012072
323.1 | 7.3556 | 0.015252 | 0.0063075 | 252.6746 | 260.0302 | 0.695 | 0.002742 | 256.3524 | 3.6778 | 255.1265 | 1.0106 | 0.014499 | 1.0112 | 0.014507
323.12 | 8.958 | 0.015817 | 0.0070243 | 252.7326 | 261.6906 | 0.637 | 0.0025132 | 257.2116 | 4.479 | 255.7186 | 1.014 | 0.017658 | 1.0146 | 0.017668
323.14 | 9.7198 | 0.016193 | 0.0074543 | 252.6616 | 262.3814 | 0.708 | 0.0027933 | 257.5215 | 4.8599 | 255.9015 | 1.0152 | 0.019159 | 1.0158 | 0.01917
323.16 | 10.8232 | 0.016193 | 0.0081711 | 252.833 | 263.6562 | 0.5366 | 0.0021171 | 258.2446 | 5.4116 | 256.4407 | 1.0181 | 0.021334 | 1.0187 | 0.021346
323.18 | 11.6113 | 0.016758 | 0.0085295 | 252.9252 | 264.5365 | 0.4444 | 0.0017533 | 258.7308 | 5.8056 | 256.7956 | 1.02 | 0.022888 | 1.0206 | 0.022901
323.2 | 12.1892 | 0.017135 | 0.0089595 | 252.9216 | 265.1108 | 0.448 | 0.0017675 | 259.0162 | 6.0946 | 256.9847 | 1.0211 | 0.024027 | 1.0217 | 0.024041
323.22 | 12.6883 | 0.017135 | 0.0091029 | 253.0911 | 265.7794 | 0.2785 | 0.0010988 | 259.4353 | 6.3442 | 257.3205 | 1.0228 | 0.025011 | 1.0234 | 0.025025
323.24 | 12.8197 | 0.017323 | 0.0092462 | 253.0331 | 265.8528 | 0.3365 | 0.0013276 | 259.4429 | 6.4098 | 257.3063 | 1.0228 | 0.02527 | 1.0234 | 0.025284
323.26 | 12.6621 | 0.017323 | 0.0091745 | 253.1127 | 265.7748 | 0.2569 | 0.0010135 | 259.4437 | 6.331 | 257.3334 | 1.0228 | 0.024959 | 1.0234 | 0.024973
323.28 | 12.5307 | 0.017323 | 0.0091029 | 253.4025 | 265.9332 | -0.0329 | -0.0001298 | 259.6679 | 6.2654 | 257.5794 | 1.0237 | 0.0247 | 1.0243 | 0.024714
323.3 | 12.2943 | 0.017323 | 0.0089595 | 253.4276 | 265.7219 | -0.058 | -0.00022883 | 259.5747 | 6.1471 | 257.5257 | 1.0233 | 0.024234 | 1.0239 | 0.024248
323.32 | 11.9791 | 0.017323 | 0.0084578 | 253.5499 | 265.529 | -0.1803 | -0.00071134 | 259.5394 | 5.9895 | 257.5429 | 1.0232 | 0.023613 | 1.0238 | 0.023626
323.34 | 10.902 | 0.017323 | 0.007741 | 253.8406 | 264.7426 | -0.471 | -0.00186 | 259.2916 | 5.451 | 257.4746 | 1.0222 | 0.021489 | 1.0228 | 0.021502
323.36 | 9.93 | 0.017135 | 0.0068809 | 254.0273 | 263.9573 | -0.6577 | -0.0025948 | 258.9923 | 4.965 | 257.3373 | 1.021 | 0.019574 | 1.0216 | 0.019585
323.38 | 8.9843 | 0.016946 | 0.0059491 | 254.4184 | 263.4027 | -1.0488 | -0.0041378 | 258.9105 | 4.4921 | 257.4132 | 1.0207 | 0.017709 | 1.0213 | 0.01772
323.4 | 7.6708 | 0.016946 | 0.0046589 | 254.4349 | 262.1057 | -1.0653 | -0.0042029 | 258.2703 | 3.8354 | 256.9918 | 1.0182 | 0.01512 | 1.0188 | 0.015129
323.42 | 6.4887 | 0.016193 | 0.0031537 | 254.428 | 260.9167 | -1.0584 | -0.0041757 | 257.6723 | 3.2443 | 256.5909 | 1.0158 | 0.01279 | 1.0164 | 0.012797
323.44 | 5.0438 | 0.015817 | 0.0010751 | 254.718 | 259.7618 | -1.3484 | -0.0053198 | 257.2399 | 2.5219 | 256.3993 | 1.0141 | 0.0099421 | 1.0147 | 0.0099478
323.46 | 3.4676 | 0.015817 | -0.0016486 | 254.5533 | 258.0209 | -1.1837 | -0.0046701 | 256.2871 | 1.7338 | 255.7092 | 1.0104 | 0.0068352 | 1.0109 | 0.0068391
323.48 | 1.944 | 0.015063 | -0.005089 | 254.7659 | 256.7099 | -1.3963 | -0.0055088 | 255.7379 | 0.97198 | 255.4139 | 1.0082 | 0.0038319 | 1.0088 | 0.003834
323.5 | -0.02627 | 0.014498 | -0.00939 | 254.6342 | 254.6079 | -1.2646 | -0.0049892 | 254.6211 | -0.013135 | 254.6254 | 1.0038 | -5.18e-05 | 1.0044 | -5.18e-05
323.52 | -1.7338 | 0.014498 | -0.013117 | 254.9316 | 253.1978 | -1.562 | -0.0061626 | 254.0647 | -0.86691 | 254.3537 | 1.0016 | -0.0034176 | 1.0022 | -0.0034196
323.54 | -3.0473 | 0.013934 | -0.015912 | 254.7396 | 251.6923 | -1.37 | -0.0054051 | 253.2159 | -1.5237 | 253.7238 | 0.99826 | -0.0060067 | 0.99882 | -0.0060101
323.56 | -5.0175 | 0.01318 | -0.019281 | 254.8336 | 249.8161 | -1.464 | -0.0057759 | 252.3248 | -2.5088 | 253.1611 | 0.99474 | -0.0098903 | 0.99531 | -0.009896
323.58 | -6.4098 | 0.01318 | -0.020571 | 254.8062 | 248.3964 | -1.4366 | -0.0056678 | 251.6013 | -3.2049 | 252.6696 | 0.99189 | -0.012635 | 0.99245 | -0.012642
323.6 | -7.1191 | 0.012616 | -0.022363 | 254.6686 | 247.5495 | -1.299 | -0.0051249 | 251.109 | -3.5596 | 252.2956 | 0.98995 | -0.014033 | 0.99051 | -0.014041
323.62 | -8.4852 | 0.012051 | -0.025373 | 254.7125 | 246.2273 | -1.3429 | -0.0052981 | 250.4699 | -4.2426 | 251.8841 | 0.98743 | -0.016726 | 0.98799 | -0.016735
323.64 | -10.4291 | 0.012051 | -0.027954 | 254.6458 | 244.2167 | -1.2762 | -0.005035 | 249.4312 | -5.2146 | 251.1694 | 0.98333 | -0.020557 | 0.98389 | -0.020569
323.66 | -11.1384 | 0.011486 | -0.028384 | 255.556 | 244.4176 | -1.1864 | -0.0046807 | 249.9868 | -5.5692 | 251.8432 | 0.98552 | -0.021956 | 0.98609 | -0.021968
323.68 | -11.6638 | 0.011109 | -0.029244 | 254.7516 | 243.0878 | -1.382 | -0.0054524 | 248.9197 | -5.8319 | 250.8637 | 0.98132 | -0.022991 | 0.98188 | -0.023004
323.7 | -12.4519 | 0.011109 | -0.030176 | 254.4457 | 241.9938 | -1.0761 | -0.0042455 | 248.2197 | -6.226 | 250.2951 | 0.97856 | -0.024545 | 0.97912 | -0.024559
323.72 | -12.951 | 0.010544 | -0.030892 | 254.0842 | 241.1332 | -0.7146 | -0.0028193 | 247.6087 | -6.4755 | 249.7672 | 0.97615 | -0.025528 | 0.97671 | -0.025543
323.74 | -13.1875 | 0.010356 | -0.031036 | 254.1528 | 240.9653 | -0.7832 | -0.00309 | 247.5591 | -6.5937 | 249.757 | 0.97595 | -0.025995 | 0.97651 | -0.026009
323.76 | -13.3188 | 0.010356 | -0.031179 | 253.812 | 240.4932 | -0.4424 | -0.0017454 | 247.1526 | -6.6594 | 249.3724 | 0.97435 | -0.026253 | 0.97491 | -0.026268
323.78 | -13.1875 | 0.010356 | -0.031036 | 254.0547 | 240.8672 | -0.6851 | -0.0027029 | 247.461 | -6.5937 | 249.6589 | 0.97557 | -0.025995 | 0.97612 | -0.026009
323.8 | -13.1349 | 0.010356 | -0.030462 | 253.9777 | 240.8428 | -0.6081 | -0.0023991 | 247.4102 | -6.5675 | 249.5994 | 0.97537 | -0.025891 | 0.97592 | -0.025906
323.82 | -13.0036 | 0.010356 | -0.027595 | 253.974 | 240.9704 | -0.6044 | -0.00238 | 247.4722 | -6.5018 | 249.6395 | 0.97561 | -0.025632 | 0.97617 | -0.025647
323.84 | -12.6883 | 0.010356 | -0.020643 | 253.8069 | 241.1186 | -0.4373 | -0.00173 | 247.4627 | -6.3442 | 249.5775 | 0.97557 | -0.025011 | 0.97613 | -0.025025
323.86 | -11.0859 | 0.010733 | -0.0093179 | 253.4214 | 242.3355 | -0.0518 | -0.000204 | 247.8785 | -5.5429 | 249.7261 | 0.97721 | -0.021852 | 0.97777 | -0.021864
323.88 | -8.4326 | 0.010733 | -0.0042289 | 252.8428 | 244.4102 | 0.5268 | 0.0020784 | 248.6265 | -4.2163 | 250.0319 | 0.98016 | -0.016622 | 0.98072 | -0.016631
323.9 | -7.9335 | 0.011298 | -0.0035838 | 253.0409 | 245.1074 | 0.3287 | 0.0012968 | 249.0742 | -3.9667 | 250.3964 | 0.98193 | -0.015638 | 0.98249 | -0.015647
323.92 | -6.3048 | 0.011862 | -0.0019353 | 252.7468 | 246.442 | 0.6228 | 0.0024571 | 249.5944 | -3.1524 | 250.6452 | 0.98398 | -0.012428 | 0.98454 | -0.012435
323.94 | -4.8337 | 0.011862 | -0.00071676 | 252.4627 | 247.629 | 0.9069 | 0.003578 | 250.0459 | -2.4168 | 250.8515 | 0.98576 | -0.0095279 | 0.98632 | -0.0095333
323.96 | -3.2837 | 0.012616 | 0.00043006 | 252.4824 | 249.1987 | 0.8872 | 0.0035003 | 250.8405 | -1.6419 | 251.3878 | 0.98889 | -0.0064727 | 0.98945 | -0.0064764
323.98 | -1.6813 | 0.012992 | 0.0013618 | 252.7448 | 251.0635 | 0.6248 | 0.002465 | 251.9042 | -0.84064 | 252.1844 | 0.99308 | -0.003314 | 0.99365 | -0.0033159
324 | -0.21016 | 0.012992 | 0.002222 | 252.6213 | 252.4111 | 0.7483 | 0.0029523 | 252.5162 | -0.10508 | 252.5512 | 0.9955 | -0.000414 | 0.99606 | -0.000414
324.02 | 1.4186 | 0.013934 | 0.0031537 | 252.7075 | 254.1261 | 0.6621 | 0.0026122 | 253.4168 | 0.70929 | 253.1804 | 0.99905 | 0.0027962 | 0.99962 | 0.0027978
324.04 | 3.0736 | 0.014498 | 0.0040139 | 252.3288 | 255.4024 | 1.0408 | 0.0041063 | 253.8656 | 1.5368 | 253.3533 | 1.0008 | 0.0060585 | 1.0014 | 0.0060619
324.06 | 4.7548 | 0.014498 | 0.0048023 | 252.7111 | 257.4659 | 0.6585 | 0.002598 | 255.0885 | 2.3774 | 254.296 | 1.0056 | 0.0093725 | 1.0062 | 0.0093779
324.08 | 5.937 | 0.014875 | 0.0055191 | 252.5098 | 258.4468 | 0.8598 | 0.0033922 | 255.4783 | 2.9685 | 254.4888 | 1.0072 | 0.011703 | 1.0077 | 0.011709
324.1 | 7.592 | 0.015628 | 0.0063792 | 252.7039 | 260.2959 | 0.6657 | 0.0026264 | 256.4999 | 3.796 | 255.2346 | 1.0112 | 0.014965 | 1.0118 | 0.014974
324.12 | 8.6428 | 0.015628 | 0.0070243 | 252.593 | 261.2358 | 0.7766 | 0.0030639 | 256.9144 | 4.3214 | 255.4739 | 1.0128 | 0.017036 | 1.0134 | 0.017046
324.14 | 9.93 | 0.016193 | 0.0075977 | 252.6946 | 262.6246 | 0.675 | 0.0026631 | 257.6596 | 4.965 | 256.0046 | 1.0158 | 0.019574 | 1.0164 | 0.019585
324.16 | 10.8757 | 0.01657 | 0.0080994 | 252.8518 | 263.7275 | 0.5178 | 0.0020429 | 258.2897 | 5.4379 | 256.477 | 1.0183 | 0.021438 | 1.0188 | 0.02145
324.18 | 11.3748 | 0.01657 | 0.0086011 | 252.8941 | 264.2689 | 0.4755 | 0.001876 | 258.5815 | 5.6874 | 256.6857 | 1.0194 | 0.022422 | 1.02 | 0.022434
324.2 | 12.0579 | 0.016946 | 0.0089595 | 253.1163 | 265.1742 | 0.2533 | 0.00099935 | 259.1452 | 6.0289 | 257.1356 | 1.0216 | 0.023768 | 1.0222 | 0.023781
324.22 | 12.6358 | 0.017135 | 0.0092462 | 253.4605 | 266.0963 | -0.0909 | -0.00035863 | 259.7784 | 6.3179 | 257.6724 | 1.0241 | 0.024907 | 1.0247 | 0.024921
324.24 | 12.8722 | 0.017135 | 0.0092462 | 253.2099 | 266.0821 | 0.1597 | 0.00063 | 259.646 | 6.4361 | 257.5006 | 1.0236 | 0.025373 | 1.0242 | 0.025388
324.26 | 12.7146 | 0.017323 | 0.0091029 | 253.468 | 266.1826 | -0.0984 | -0.000388 | 259.8253 | 6.3573 | 257.7062 | 1.0243 | 0.025062 | 1.0249 | 0.025077
324.28 | 12.5833 | 0.017323 | 0.0091029 | 253.5634 | 266.1467 | -0.1938 | -0.0007646 | 259.855 | 6.2916 | 257.7578 | 1.0244 | 0.024804 | 1.025 | 0.024818
324.3 | 12.3731 | 0.017323 | 0.0088878 | 253.3579 | 265.731 | 0.0117 | 4.616e-05 | 259.5445 | 6.1866 | 257.4823 | 1.0232 | 0.024389 | 1.0238 | 0.024403
324.32 | 11.874 | 0.017323 | 0.0085295 | 253.7128 | 265.5868 | -0.3432 | -0.00135 | 259.6498 | 5.937 | 257.6708 | 1.0236 | 0.023405 | 1.0242 | 0.023419
324.34 | 10.9808 | 0.017323 | 0.0075977 | 253.834 | 264.8148 | -0.4644 | -0.0018322 | 259.3244 | 5.4904 | 257.4943 | 1.0223 | 0.021645 | 1.0229 | 0.021657
324.36 | 10.0876 | 0.017323 | 0.0068809 | 253.9453 | 264.0329 | -0.5757 | -0.0022713 | 258.9891 | 5.0438 | 257.3078 | 1.021 | 0.019884 | 1.0216 | 0.019896
324.38 | 8.8004 | 0.016946 | 0.0058058 | 254.3697 | 263.1701 | -1.0001 | -0.0039457 | 258.7699 | 4.4002 | 257.3032 | 1.0202 | 0.017347 | 1.0207 | 0.017357
324.4 | 7.7759 | 0.01657 | 0.0048023 | 254.4513 | 262.2272 | -1.0817 | -0.0042676 | 258.3392 | 3.8879 | 257.0433 | 1.0185 | 0.015327 | 1.019 | 0.015336
324.42 | 6.226 | 0.01657 | 0.0031537 | 254.7248 | 260.9508 | -1.3552 | -0.0053467 | 257.8378 | 3.113 | 256.8001 | 1.0165 | 0.012272 | 1.0171 | 0.012279
324.44 | 4.8337 | 0.016005 | 0.0010751 | 254.5423 | 259.376 | -1.1727 | -0.0046267 | 256.9591 | 2.4168 | 256.1535 | 1.013 | 0.0095279 | 1.0136 | 0.0095333
324.46 | 3.2575 | 0.01544 | -0.0015052 | 254.6752 | 257.9327 | -1.3056 | -0.005151 | 256.3039 | 1.6287 | 255.761 | 1.0104 | 0.006421 | 1.011 | 0.0064246
324.48 | 1.8652 | 0.01544 | -0.005089 | 254.6655 | 256.5307 | -1.2959 | -0.0051127 | 255.5981 | 0.93258 | 255.2872 | 1.0076 | 0.0036765 | 1.0082 | 0.0036786
324.5 | -0.13135 | 0.014687 | -0.0093896 | 254.7346 | 254.6033 | -1.365 | -0.0053853 | 254.6689 | -0.065675 | 254.6908 | 1.004 | -0.00025891 | 1.0046 | -0.00025906
324.52 | -1.8652 | 0.014122 | -0.01326 | 255.0087 | 253.1435 | -1.6391 | -0.0064667 | 254.0761 | -0.93258 | 254.387 | 1.0016 | -0.0036765 | 1.0022 | -0.0036786
324.54 | -3.0736 | 0.014122 | -0.016127 | 254.718 | 251.6444 | -1.3484 | -0.0053198 | 253.1812 | -1.5368 | 253.6935 | 0.99812 | -0.0060585 | 0.99869 | -0.0060619
324.56 | -5.0964 | 0.013369 | -0.019998 | 254.9352 | 249.8388 | -1.5656 | -0.0061768 | 252.387 | -2.5482 | 253.2364 | 0.99499 | -0.010046 | 0.99555 | -0.010051
324.58 | -6.4887 | 0.012804 | -0.021718 | 254.7278 | 248.2391 | -1.3582 | -0.0053585 | 251.4835 | -3.2443 | 252.5649 | 0.99143 | -0.01279 | 0.99199 | -0.012797
324.6 | -7.3556 | 0.012804 | -0.023295 | 254.7847 | 247.4291 | -1.4151 | -0.005583 | 251.1069 | -3.6778 | 252.3328 | 0.98994 | -0.014499 | 0.9905 | -0.014507
324.62 | -8.5377 | 0.012239 | -0.026305 | 254.7662 | 246.2285 | -1.3966 | -0.00551 | 250.4973 | -4.2689 | 251.9203 | 0.98754 | -0.016829 | 0.9881 | -0.016839
324.64 | -10.5605 | 0.011486 | -0.02824 | 254.672 | 244.1115 | -1.3024 | -0.0051384 | 249.3918 | -5.2802 | 251.1518 | 0.98318 | -0.020816 | 0.98374 | -0.020828
324.66 | -10.9545 | 0.011486 | -0.02867 | 254.4728 | 243.5183 | -1.1032 | -0.0043525 | 248.9955 | -5.4773 | 250.8213 | 0.98162 | -0.021593 | 0.98218 | -0.021605
324.68 | -11.7426 | 0.011298 | -0.029531 | 254.4886 | 242.746 | -1.119 | -0.0044148 | 248.6173 | -5.8713 | 250.5744 | 0.98013 | -0.023147 | 0.98068 | -0.02316
324.7 | -12.3731 | 0.011298 | -0.030606 | 254.4477 | 242.0746 | -1.0781 | -0.0042534 | 248.2611 | -6.1866 | 250.3233 | 0.97872 | -0.024389 | 0.97928 | -0.024403
324.72 | -12.951 | 0.010733 | -0.031179 | 254.305 | 241.354 | -0.9354 | -0.0036904 | 247.8295 | -6.4755 | 249.988 | 0.97702 | -0.025528 | 0.97758 | -0.025543
324.74 | -13.1875 | 0.010544 | -0.031537 | 254.168 | 240.9805 | -0.7984 | -0.0031499 | 247.5743 | -6.5937 | 249.7722 | 0.97601 | -0.025995 | 0.97657 | -0.026009
324.76 | -13.3714 | 0.010544 | -0.0317 | 254.2451 | 240.8737 | -0.8755 | -0.0034541 | 247.5594 | -6.6857 | 249.788 | 0.97596 | -0.026357 | 0.97651 | -0.026372
324.78 | -13.3451 | 0.010544 | -0.031537 | 254.0461 | 240.701 | -0.6765 | -0.002669 | 247.3736 | -6.6725 | 249.5977 | 0.97522 | -0.026305 | 0.97578 | -0.02632
324.8 | -13.24 | 0.010544 | -0.030606 | 253.9545 | 240.7145 | -0.5849 | -0.0023076 | 247.3345 | -6.62 | 249.5412 | 0.97507 | -0.026098 | 0.97562 | -0.026113
324.82 | -13.1349 | 0.010544 | -0.027022 | 254.07 | 240.9351 | -0.7004 | -0.0027633 | 247.5025 | -6.5675 | 249.6917 | 0.97573 | -0.025891 | 0.97629 | -0.025906
324.84 | -12.4782 | 0.010544 | -0.019281 | 253.9576 | 241.4794 | -0.588 | -0.00232 | 247.7185 | -6.2391 | 249.7982 | 0.97658 | -0.024596 | 0.97714 | -0.02461
324.86 | -10.5342 | 0.010921 | -0.007526 | 253.4846 | 242.9504 | -0.115 | -0.00045371 | 248.2175 | -5.2671 | 249.9732 | 0.97855 | -0.020765 | 0.97911 | -0.020776
324.88 | -8.5377 | 0.010921 | -0.0044439 | 252.9315 | 244.3938 | 0.4381 | 0.0017284 | 248.6626 | -4.2689 | 250.0856 | 0.9803 | -0.016829 | 0.98086 | -0.016839
324.9 | -7.9072 | 0.011486 | -0.00344 | 252.7284 | 244.8212 | 0.6412 | 0.0025297 | 248.7748 | -3.9536 | 250.0927 | 0.98075 | -0.015586 | 0.98131 | -0.015595
324.92 | -6.3573 | 0.011862 | -0.0019353 | 252.8965 | 246.5392 | 0.4731 | 0.0018665 | 249.7178 | -3.1787 | 250.7774 | 0.98446 | -0.012531 | 0.98503 | -0.012538
324.94 | -4.8599 | 0.011862 | -0.00071676 | 252.5578 | 247.6979 | 0.8118 | 0.0032028 | 250.1278 | -2.43 | 250.9378 | 0.98608 | -0.0095797 | 0.98664 | -0.0095851
324.96 | -3.0736 | 0.012616 | 0.00043006 | 252.582 | 249.5084 | 0.7876 | 0.0031073 | 251.0452 | -1.5368 | 251.5575 | 0.9897 | -0.0060585 | 0.99026 | -0.0060619
324.98 | -1.655 | 0.01318 | 0.0013618 | 252.5631 | 250.9081 | 0.8065 | 0.0031819 | 251.7356 | -0.8275 | 252.0114 | 0.99242 | -0.0032623 | 0.99298 | -0.0032641
325 | 0.10508 | 0.01318 | 0.00222 | 252.4573 | 252.5624 | 0.9123 | 0.0035993 | 252.5098 | 0.05254 | 252.4923 | 0.99547 | 0.000207 | 0.99604 | 0.000207
325.02 | 1.6287 | 0.013934 | 0.0031537 | 252.4934 | 254.1221 | 0.8762 | 0.0034569 | 253.3078 | 0.81437 | 253.0363 | 0.99862 | 0.0032105 | 0.99919 | 0.0032123
325.04 | 3.31 | 0.014498 | 0.0040139 | 252.6915 | 256.0015 | 0.6781 | 0.0026753 | 254.3465 | 1.655 | 253.7948 | 1.0027 | 0.0065245 | 1.0033 | 0.0065282
325.06 | 4.8599 | 0.014498 | 0.0049457 | 252.5742 | 257.4341 | 0.7954 | 0.0031381 | 255.0042 | 2.43 | 254.1942 | 1.0053 | 0.0095797 | 1.0059 | 0.0095851
325.08 | 6.2522 | 0.015252 | 0.0056624 | 252.7552 | 259.0074 | 0.6144 | 0.002424 | 255.8813 | 3.1261 | 254.8393 | 1.0088 | 0.012324 | 1.0093 | 0.012331
325.1 | 7.7759 | 0.015817 | 0.0064509 | 252.6389 | 260.4148 | 0.7307 | 0.0028828 | 256.5268 | 3.8879 | 255.2309 | 1.0113 | 0.015327 | 1.0119 | 0.015336
325.12 | 8.8529 | 0.015817 | 0.0070243 | 252.6267 | 261.4796 | 0.7429 | 0.002931 | 257.0532 | 4.4265 | 255.5777 | 1.0134 | 0.017451 | 1.014 | 0.01746
325.14 | 9.93 | 0.016193 | 0.0075977 | 252.7137 | 262.6437 | 0.6559 | 0.0025877 | 257.6787 | 4.965 | 256.0237 | 1.0158 | 0.019574 | 1.0164 | 0.019585
325.16 | 10.9545 | 0.016758 | 0.0081711 | 252.9138 | 263.8683 | 0.4558 | 0.0017983 | 258.3911 | 5.4773 | 256.5653 | 1.0187 | 0.021593 | 1.0192 | 0.021605
325.18 | 11.6638 | 0.016758 | 0.0086728 | 252.8182 | 264.482 | 0.5514 | 0.0021754 | 258.6501 | 5.8319 | 256.7061 | 1.0197 | 0.022991 | 1.0203 | 0.023004
325.2 | 12.3206 | 0.017135 | 0.0090312 | 252.9127 | 265.2333 | 0.4569 | 0.0018026 | 259.073 | 6.1603 | 257.0196 | 1.0213 | 0.024286 | 1.0219 | 0.0243
325.22 | 13.0561 | 0.017323 | 0.0092462 | 253.186 | 266.2421 | 0.1836 | 0.00072436 | 259.7141 | 6.5281 | 257.538 | 1.0239 | 0.025736 | 1.0245 | 0.02575
325.24 | 12.9773 | 0.017323 | 0.0093179 | 253.1995 | 266.1768 | 0.1701 | 0.0006711 | 259.6882 | 6.4887 | 257.5253 | 1.0238 | 0.02558 | 1.0244 | 0.025595
325.26 | 13.0824 | 0.017511 | 0.0092462 | 253.3272 | 266.4096 | 0.0424 | 0.00016728 | 259.8684 | 6.5412 | 257.688 | 1.0245 | 0.025787 | 1.0251 | 0.025802
325.28 | 12.8197 | 0.017511 | 0.0091029 | 253.4124 | 266.2321 | -0.0428 | -0.00016886 | 259.8222 | 6.4098 | 257.6856 | 1.0243 | 0.02527 | 1.0249 | 0.025284
325.3 | 12.6358 | 0.017511 | 0.0089595 | 253.7234 | 266.3592 | -0.3538 | -0.0013958 | 260.0413 | 6.3179 | 257.9353 | 1.0252 | 0.024907 | 1.0257 | 0.024921
325.32 | 12.1104 | 0.017511 | 0.0086728 | 253.6889 | 265.7993 | -0.3193 | -0.00126 | 259.7441 | 6.0552 | 257.7257 | 1.024 | 0.023871 | 1.0246 | 0.023885
325.34 | 11.3486 | 0.017511 | 0.007741 | 253.9105 | 265.2591 | -0.5409 | -0.00213 | 259.5848 | 5.6743 | 257.6934 | 1.0234 | 0.02237 | 1.0239 | 0.022383
325.36 | 10.1139 | 0.017511 | 0.0069526 | 254.1302 | 264.2441 | -0.7606 | -0.003 | 259.1871 | 5.0569 | 257.5015 | 1.0218 | 0.019936 | 1.0224 | 0.019947
325.38 | 9.2207 | 0.017135 | 0.0060208 | 254.2352 | 263.4559 | -0.8656 | -0.0034151 | 258.8456 | 4.6104 | 257.3088 | 1.0204 | 0.018175 | 1.021 | 0.018186
325.4 | 8.0123 | 0.01657 | 0.0048023 | 254.6362 | 262.6485 | -1.2666 | -0.0049971 | 258.6424 | 4.0062 | 257.307 | 1.0196 | 0.015793 | 1.0202 | 0.015802
325.42 | 6.6725 | 0.01657 | 0.0032971 | 254.5607 | 261.2332 | -1.1911 | -0.0046993 | 257.897 | 3.3363 | 256.7849 | 1.0167 | 0.013153 | 1.0173 | 0.01316
325.44 | 5.1489 | 0.016193 | 0.0012185 | 254.7297 | 259.8786 | -1.3601 | -0.005366 | 257.3041 | 2.5744 | 256.446 | 1.0144 | 0.010149 | 1.015 | 0.010155
325.46 | 3.7829 | 0.015628 | -0.0015052 | 254.6843 | 258.4672 | -1.3147 | -0.0051869 | 256.5757 | 1.8914 | 255.9453 | 1.0115 | 0.0074566 | 1.0121 | 0.0074608
325.48 | 2.1016 | 0.015628 | -0.005089 | 254.6729 | 256.7745 | -1.3033 | -0.0051419 | 255.7237 | 1.0508 | 255.3734 | 1.0081 | 0.0041426 | 1.0087 | 0.0041449
325.5 | 0.13135 | 0.014875 | -0.0095329 | 254.8369 | 254.9682 | -1.4673 | -0.0057889 | 254.9026 | 0.065675 | 254.8807 | 1.0049 | 0.000259 | 1.0055 | 0.000259
325.52 | -1.3923 | 0.014122 | -0.012687 | 254.8828 | 253.4905 | -1.5132 | -0.00597 | 254.1866 | -0.69615 | 254.4187 | 1.0021 | -0.0027444 | 1.0027 | -0.002746
325.54 | -2.8371 | 0.014122 | -0.015984 | 254.8632 | 252.0261 | -1.4936 | -0.0058927 | 253.4446 | -1.4186 | 253.9175 | 0.99916 | -0.0055924 | 0.99973 | -0.0055956
325.56 | -4.8599 | 0.013557 | -0.019998 | 255.0293 | 250.1694 | -1.6597 | -0.006548 | 252.5993 | -2.43 | 253.4093 | 0.99582 | -0.0095797 | 0.99639 | -0.0095851
325.58 | -6.3048 | 0.012804 | -0.021359 | 254.83 | 248.5252 | -1.4604 | -0.0057617 | 251.6776 | -3.1524 | 252.7284 | 0.99219 | -0.012428 | 0.99276 | -0.012435
325.6 | -7.0929 | 0.012804 | -0.022865 | 254.7007 | 247.6078 | -1.3311 | -0.0052516 | 251.1543 | -3.5464 | 252.3364 | 0.99013 | -0.013981 | 0.99069 | -0.013989
325.62 | -8.1962 | 0.012427 | -0.026162 | 254.592 | 246.3958 | -1.2224 | -0.0048227 | 250.4939 | -4.0981 | 251.8599 | 0.98752 | -0.016156 | 0.98809 | -0.016165
325.64 | -10.5342 | 0.011674 | -0.028527 | 254.9078 | 244.3736 | -1.5382 | -0.0060687 | 249.6407 | -5.2671 | 251.3964 | 0.98416 | -0.020765 | 0.98472 | -0.020776
325.66 | -10.8232 | 0.011674 | -0.028957 | 254.7406 | 243.9174 | -1.371 | -0.005409 | 249.329 | -5.4116 | 251.1329 | 0.98293 | -0.021334 | 0.98349 | -0.021346
325.68 | -11.6375 | 0.011298 | -0.029746 | 254.5828 | 242.9453 | -1.2132 | -0.0047864 | 248.764 | -5.8188 | 250.7036 | 0.9807 | -0.022939 | 0.98126 | -0.022952
325.7 | -12.1629 | 0.010921 | -0.030462 | 254.2524 | 242.0895 | -0.8828 | -0.0034829 | 248.1709 | -6.0815 | 250.1981 | 0.97837 | -0.023975 | 0.97892 | -0.023989
325.72 | -12.7671 | 0.010921 | -0.031179 | 254.305 | 241.5379 | -0.9354 | -0.0036904 | 247.9214 | -6.3836 | 250.0493 | 0.97738 | -0.025166 | 0.97794 | -0.02518
325.74 | -13.0824 | 0.010733 | -0.031537 | 254.3603 | 241.2779 | -0.9907 | -0.0039086 | 247.8191 | -6.5412 | 249.9995 | 0.97698 | -0.025787 | 0.97754 | -0.025802
325.76 | -13.1612 | 0.010733 | -0.031609 | 254.1974 | 241.0362 | -0.8278 | -0.0032659 | 247.6168 | -6.5806 | 249.8103 | 0.97618 | -0.025943 | 0.97674 | -0.025958
325.78 | -13.0824 | 0.010544 | -0.0315 | 254.0205 | 240.9381 | -0.6509 | -0.002568 | 247.4793 | -6.5412 | 249.6597 | 0.97564 | -0.025787 | 0.9762 | -0.025802
325.8 | -13.1087 | 0.010544 | -0.030892 | 254.0205 | 240.9118 | -0.6509 | -0.002568 | 247.4662 | -6.5543 | 249.6509 | 0.97559 | -0.025839 | 0.97614 | -0.025854
325.82 | -12.8985 | 0.010544 | -0.027667 | 253.9892 | 241.0907 | -0.6196 | -0.0024445 | 247.54 | -6.4492 | 249.6897 | 0.97588 | -0.025425 | 0.97643 | -0.025439
325.84 | -12.5307 | 0.010544 | -0.020356 | 253.9888 | 241.4581 | -0.6192 | -0.0024429 | 247.7234 | -6.2654 | 249.8119 | 0.9766 | -0.0247 | 0.97716 | -0.024714
325.86 | -10.8232 | 0.011109 | -0.0088162 | 253.4301 | 242.6069 | -0.0605 | -0.000239 | 248.0185 | -5.4116 | 249.8224 | 0.97777 | -0.021334 | 0.97832 | -0.021346
325.88 | -8.4589 | 0.011109 | -0.0044439 | 252.9744 | 244.5155 | 0.3952 | 0.0015592 | 248.745 | -4.2294 | 250.1548 | 0.98063 | -0.016674 | 0.98119 | -0.016683
325.9 | -7.986 | 0.011298 | -0.0035838 | 253.2251 | 245.2391 | 0.1445 | 0.0005701 | 249.2321 | -3.993 | 250.5631 | 0.98255 | -0.015742 | 0.98311 | -0.015751
325.92 | -6.1997 | 0.012051 | -0.0019353 | 252.9639 | 246.7642 | 0.4057 | 0.0016006 | 249.8641 | -3.0998 | 250.8973 | 0.98504 | -0.012221 | 0.9856 | -0.012227
325.94 | -4.8337 | 0.012051 | -0.00086011 | 252.7308 | 247.8971 | 0.6388 | 0.0025203 | 250.314 | -2.4168 | 251.1196 | 0.98681 | -0.0095279 | 0.98738 | -0.0095333
325.96 | -3.2837 | 0.012616 | 0.0002867 | 252.6923 | 249.4086 | 0.6773 | 0.0026722 | 251.0504 | -1.6419 | 251.5977 | 0.98972 | -0.0064727 | 0.99028 | -0.0064764
325.98 | -1.5499 | 0.013369 | 0.0013618 | 252.5204 | 250.9705 | 0.8492 | 0.0033504 | 251.7454 | -0.77496 | 252.0038 | 0.99246 | -0.0030551 | 0.99302 | -0.0030569
326 | 0.02627 | 0.013369 | 0.0022936 | 252.6157 | 252.642 | 0.7539 | 0.0029744 | 252.6288 | 0.013135 | 252.6245 | 0.99594 | 5.18e-05 | 0.99651 | 5.18e-05
326.02 | 1.6287 | 0.013934 | 0.0031537 | 252.6542 | 254.2829 | 0.7154 | 0.0028225 | 253.4686 | 0.81437 | 253.1971 | 0.99925 | 0.0032105 | 0.99982 | 0.0032123
326.04 | 3.1787 | 0.014687 | 0.0040139 | 252.5676 | 255.7463 | 0.802 | 0.0031641 | 254.1569 | 1.5893 | 253.6272 | 1.002 | 0.0062656 | 1.0025 | 0.0062692
326.06 | 4.8074 | 0.014687 | 0.0048023 | 252.5984 | 257.4058 | 0.7712 | 0.0030426 | 255.0021 | 2.4037 | 254.2009 | 1.0053 | 0.0094761 | 1.0059 | 0.0094815
326.08 | 6.2785 | 0.015063 | 0.0055191 | 252.7001 | 258.9786 | 0.6695 | 0.0026414 | 255.8393 | 3.1392 | 254.7929 | 1.0086 | 0.012376 | 1.0092 | 0.012383
326.1 | 7.5657 | 0.015817 | 0.0063075 | 252.6311 | 260.1968 | 0.7385 | 0.0029136 | 256.414 | 3.7829 | 255.153 | 1.0109 | 0.014913 | 1.0114 | 0.014922
326.12 | 8.8792 | 0.015817 | 0.0071676 | 252.7039 | 261.5831 | 0.6657 | 0.0026264 | 257.1435 | 4.4396 | 255.6636 | 1.0137 | 0.017502 | 1.0143 | 0.017512
326.14 | 9.8775 | 0.016193 | 0.0075977 | 252.7982 | 262.6757 | 0.5714 | 0.0022543 | 257.7369 | 4.9387 | 256.0907 | 1.0161 | 0.01947 | 1.0167 | 0.019481
326.16 | 11.0071 | 0.016758 | 0.0081711 | 252.9962 | 264.0033 | 0.3734 | 0.0014732 | 258.4997 | 5.5035 | 256.6652 | 1.0191 | 0.021697 | 1.0197 | 0.021709
326.18 | 11.874 | 0.016758 | 0.0085295 | 252.9437 | 264.8177 | 0.4259 | 0.0016803 | 258.8807 | 5.937 | 256.9017 | 1.0206 | 0.023405 | 1.0212 | 0.023419
326.2 | 12.3731 | 0.017135 | 0.0088162 | 253.0331 | 265.4062 | 0.3365 | 0.0013276 | 259.2197 | 6.1866 | 257.1575 | 1.0219 | 0.024389 | 1.0225 | 0.024403
326.22 | 12.846 | 0.017323 | 0.0091029 | 253.162 | 266.008 | 0.2076 | 0.00081905 | 259.585 | 6.423 | 257.444 | 1.0234 | 0.025321 | 1.0239 | 0.025336
326.24 | 13.0298 | 0.017323 | 0.0092462 | 253.1017 | 266.1315 | 0.2679 | 0.0010569 | 259.6166 | 6.5149 | 257.445 | 1.0235 | 0.025684 | 1.0241 | 0.025698
326.26 | 12.951 | 0.017511 | 0.0092462 | 253.2559 | 266.2069 | 0.1137 | 0.00044858 | 259.7314 | 6.4755 | 257.5729 | 1.0239 | 0.025528 | 1.0245 | 0.025543
326.28 | 12.8985 | 0.017511 | 0.0091029 | 253.3818 | 266.2803 | -0.0122 | -4.8133e-05 | 259.831 | 6.4492 | 257.6813 | 1.0243 | 0.025425 | 1.0249 | 0.025439
326.3 | 12.6358 | 0.017511 | 0.0089595 | 253.6057 | 266.2415 | -0.2361 | -0.000931 | 259.9236 | 6.3179 | 257.8176 | 1.0247 | 0.024907 | 1.0253 | 0.024921
326.32 | 12.0841 | 0.017511 | 0.0083861 | 253.6712 | 265.7553 | -0.3016 | -0.00119 | 259.7133 | 6.0421 | 257.6992 | 1.0239 | 0.02382 | 1.0245 | 0.023833
326.34 | 11.1384 | 0.017511 | 0.0075977 | 253.8579 | 264.9963 | -0.4883 | -0.0019265 | 259.4271 | 5.5692 | 257.5707 | 1.0227 | 0.021956 | 1.0233 | 0.021968
326.36 | 10.2715 | 0.017511 | 0.0067376 | 254.1367 | 264.4082 | -0.7671 | -0.0030264 | 259.2725 | 5.1358 | 257.5605 | 1.0221 | 0.020247 | 1.0227 | 0.020258
326.38 | 9.1682 | 0.016946 | 0.0058058 | 254.5571 | 263.7253 | -1.1875 | -0.004685 | 259.1412 | 4.5841 | 257.6132 | 1.0216 | 0.018072 | 1.0222 | 0.018082
326.4 | 8.0123 | 0.016946 | 0.0046589 | 254.5682 | 262.5805 | -1.1986 | -0.00473 | 258.5744 | 4.0062 | 257.239 | 1.0194 | 0.015793 | 1.02 | 0.015802
326.42 | 6.62 | 0.016381 | 0.0031537 | 254.51 | 261.13 | -1.1404 | -0.0044992 | 257.82 | 3.31 | 256.7167 | 1.0164 | 0.013049 | 1.017 | 0.013056
326.44 | 5.2014 | 0.016005 | 0.00093179 | 254.6678 | 259.8692 | -1.2982 | -0.0051218 | 257.2685 | 2.6007 | 256.4016 | 1.0142 | 0.010253 | 1.0148 | 0.010259
326.46 | 3.7303 | 0.016005 | -0.0015052 | 254.578 | 258.3083 | -1.2084 | -0.0047675 | 256.4432 | 1.8652 | 255.8214 | 1.011 | 0.007353 | 1.0116 | 0.0073572
326.48 | 2.2067 | 0.015252 | -0.005089 | 254.9506 | 257.1573 | -1.581 | -0.0062375 | 256.0539 | 1.1033 | 255.6862 | 1.0094 | 0.0043497 | 1.01 | 0.0043522
326.5 | 0.31524 | 0.014687 | -0.0093896 | 255.0662 | 255.3814 | -1.6966 | -0.0066936 | 255.2238 | 0.15762 | 255.1713 | 1.0062 | 0.000621 | 1.0067 | 0.000622
326.52 | -1.5499 | 0.014687 | -0.01326 | 254.9623 | 253.4124 | -1.5927 | -0.0062837 | 254.1873 | -0.77496 | 254.4457 | 1.0021 | -0.0030551 | 1.0027 | -0.0030569
326.54 | -2.9685 | 0.013934 | -0.016414 | 254.9078 | 251.9393 | -1.5382 | -0.0060687 | 253.4236 | -1.4842 | 253.9183 | 0.99907 | -0.0058514 | 0.99964 | -0.0058547
326.56 | -4.571 | 0.013934 | -0.019711 | 254.9407 | 250.3697 | -1.5711 | -0.0061985 | 252.6552 | -2.2855 | 253.417 | 0.99604 | -0.0090101 | 0.99661 | -0.0090152
326.58 | -6.1734 | 0.01318 | -0.02179 | 254.9874 | 248.814 | -1.6178 | -0.0063827 | 251.9007 | -3.0867 | 252.9296 | 0.99307 | -0.012169 | 0.99364 | -0.012176
326.6 | -7.1454 | 0.012616 | -0.023366 | 254.994 | 247.8486 | -1.6244 | -0.0064088 | 251.4213 | -3.5727 | 252.6122 | 0.99118 | -0.014085 | 0.99174 | -0.014093
326.62 | -8.2225 | 0.012616 | -0.026377 | 254.672 | 246.4495 | -1.3024 | -0.0051384 | 250.5608 | -4.1112 | 251.9312 | 0.98779 | -0.016208 | 0.98835 | -0.016217
326.64 | -10.4291 | 0.012051 | -0.02867 | 254.9529 | 244.5238 | -1.5833 | -0.0062466 | 249.7383 | -5.2146 | 251.4765 | 0.98455 | -0.020557 | 0.98511 | -0.020569
326.66 | -10.8495 | 0.011486 | -0.028957 | 254.652 | 243.8025 | -1.2824 | -0.0050595 | 249.2273 | -5.4247 | 251.0355 | 0.98253 | -0.021386 | 0.98309 | -0.021398
326.68 | -11.4274 | 0.011486 | -0.029889 | 254.7659 | 243.3385 | -1.3963 | -0.0055088 | 249.0522 | -5.7137 | 250.9568 | 0.98184 | -0.022525 | 0.9824 | -0.022538
326.7 | -12.1629 | 0.011109 | -0.030749 | 254.4623 | 242.2994 | -1.0927 | -0.004311 | 248.3808 | -6.0815 | 250.408 | 0.97919 | -0.023975 | 0.97975 | -0.023989
326.72 | -12.6621 | 0.010733 | -0.031179 | 254.4972 | 241.8351 | -1.1276 | -0.0044487 | 248.1662 | -6.331 | 250.2765 | 0.97835 | -0.024959 | 0.9789 | -0.024973
326.74 | -13.0298 | 0.010733 | -0.031537 | 254.2603 | 241.2305 | -0.8907 | -0.0035141 | 247.7454 | -6.5149 | 249.917 | 0.97669 | -0.025684 | 0.97725 | -0.025698
326.76 | -13.1087 | 0.010544 | -0.031537 | 254.3118 | 241.2031 | -0.9422 | -0.0037173 | 247.7575 | -6.5543 | 249.9422 | 0.97674 | -0.025839 | 0.97729 | -0.025854
326.78 | -13.1349 | 0.010544 | -0.0315 | 253.9457 | 240.8108 | -0.5761 | -0.0022729 | 247.3782 | -6.5675 | 249.5674 | 0.97524 | -0.025891 | 0.9758 | -0.025906
326.8 | -13.0824 | 0.010544 | -0.0309 | 254.007 | 240.9246 | -0.6374 | -0.00251 | 247.4658 | -6.5412 | 249.6462 | 0.97559 | -0.025787 | 0.97614 | -0.025802
326.82 | -12.9248 | 0.010544 | -0.027739 | 254.081 | 241.1562 | -0.7114 | -0.0028067 | 247.6186 | -6.4624 | 249.7727 | 0.97619 | -0.025477 | 0.97675 | -0.025491
326.84 | -12.5045 | 0.010544 | -0.020356 | 253.8982 | 241.3937 | -0.5286 | -0.00209 | 247.646 | -6.2522 | 249.73 | 0.9763 | -0.024648 | 0.97685 | -0.024662
326.86 | -10.7706 | 0.010544 | -0.0088878 | 253.5269 | 242.7563 | -0.1573 | -0.0006206 | 248.1416 | -5.3853 | 249.9367 | 0.97825 | -0.021231 | 0.97881 | -0.021243
326.88 | -8.3538 | 0.011109 | -0.0043006 | 252.9597 | 244.6059 | 0.4099 | 0.0016172 | 248.7828 | -4.1769 | 250.1751 | 0.98078 | -0.016467 | 0.98134 | -0.016476
326.9 | -7.8021 | 0.011486 | -0.0035121 | 253.1151 | 245.313 | 0.2545 | 0.0010041 | 249.214 | -3.9011 | 250.5144 | 0.98248 | -0.015379 | 0.98304 | -0.015388
326.92 | -6.1734 | 0.011486 | -0.0020069 | 253.0778 | 246.9044 | 0.2918 | 0.0011512 | 249.9911 | -3.0867 | 251.02 | 0.98554 | -0.012169 | 0.9861 | -0.012176
326.94 | -4.965 | 0.012239 | -0.00071676 | 252.8959 | 247.9309 | 0.4737 | 0.0018689 | 250.4134 | -2.4825 | 251.2409 | 0.98721 | -0.0097868 | 0.98777 | -0.0097924
326.96 | -3.31 | 0.012616 | 0.0002867 | 252.6495 | 249.3395 | 0.7201 | 0.00284 | 250.9945 | -1.655 | 251.5462 | 0.9895 | -0.0065245 | 0.99006 | -0.0065282
326.98 | -1.655 | 0.012616 | 0.0012185 | 252.6121 | 250.9571 | 0.7575 | 0.0029886 | 251.7846 | -0.8275 | 252.0604 | 0.99261 | -0.0032623 | 0.99318 | -0.0032641
327 | 0.05254 | 0.013557 | 0.002222 | 252.7668 | 252.8193 | 0.6028 | 0.0023782 | 252.7931 | 0.02627 | 252.7843 | 0.99659 | 0.000104 | 0.99716 | 0.000104
327.02 | 1.5499 | 0.01431 | 0.0031537 | 252.6047 | 254.1546 | 0.7649 | 0.0030178 | 253.3797 | 0.77496 | 253.1213 | 0.9989 | 0.0030551 | 0.99947 | 0.0030569
327.04 | 3.0736 | 0.01431 | 0.0040139 | 252.5766 | 255.6502 | 0.793 | 0.0031286 | 254.1134 | 1.5368 | 253.6011 | 1.0018 | 0.0060585 | 1.0024 | 0.0060619
327.06 | 4.7286 | 0.014687 | 0.0048023 | 252.5766 | 257.3052 | 0.793 | 0.0031286 | 254.9409 | 2.3643 | 254.1528 | 1.0051 | 0.0093207 | 1.0056 | 0.0093261
327.08 | 6.0946 | 0.01544 | 0.0055191 | 252.6053 | 258.6999 | 0.7643 | 0.0030154 | 255.6526 | 3.0473 | 254.6368 | 1.0079 | 0.012013 | 1.0084 | 0.01202
327.1 | 7.5132 | 0.01544 | 0.0064509 | 252.6371 | 260.1503 | 0.7325 | 0.0028899 | 256.3937 | 3.7566 | 255.1415 | 1.0108 | 0.01481 | 1.0114 | 0.014818
327.12 | 8.6428 | 0.016005 | 0.0070243 | 252.7576 | 261.4004 | 0.612 | 0.0024145 | 257.079 | 4.3214 | 255.6385 | 1.0135 | 0.017036 | 1.0141 | 0.017046
327.14 | 9.93 | 0.01657 | 0.0074543 | 252.6592 | 262.5892 | 0.7104 | 0.0028027 | 257.6242 | 4.965 | 255.9692 | 1.0156 | 0.019574 | 1.0162 | 0.019585
327.16 | 10.8757 | 0.01657 | 0.0080994 | 252.924 | 263.7997 | 0.4456 | 0.001758 | 258.3619 | 5.4379 | 256.5492 | 1.0185 | 0.021438 | 1.0191 | 0.02145
327.18 | 11.5325 | 0.016946 | 0.0086728 | 252.9589 | 264.4914 | 0.4107 | 0.0016203 | 258.7251 | 5.7662 | 256.8031 | 1.02 | 0.022732 | 1.0206 | 0.022745
327.2 | 12.1104 | 0.016946 | 0.0089595 | 253.2001 | 265.3105 | 0.1695 | 0.00066873 | 259.2553 | 6.0552 | 257.2369 | 1.0221 | 0.023871 | 1.0226 | 0.023885
327.22 | 12.8197 | 0.017323 | 0.0091745 | 253.1382 | 265.9579 | 0.2314 | 0.00091294 | 259.548 | 6.4098 | 257.4114 | 1.0232 | 0.02527 | 1.0238 | 0.025284
327.24 | 12.8722 | 0.017511 | 0.0093179 | 253.41 | 266.2822 | -0.0404 | -0.00015939 | 259.8461 | 6.4361 | 257.7007 | 1.0244 | 0.025373 | 1.025 | 0.025388
327.26 | 12.7934 | 0.017511 | 0.0092462 | 253.4731 | 266.2665 | -0.1035 | -0.00040834 | 259.8698 | 6.3967 | 257.7376 | 1.0245 | 0.025218 | 1.0251 | 0.025232
327.28 | 12.7146 | 0.017511 | 0.0091029 | 253.4104 | 266.125 | -0.0408 | -0.00016097 | 259.7677 | 6.3573 | 257.6486 | 1.0241 | 0.025062 | 1.0247 | 0.025077
327.3 | 12.4256 | 0.017511 | 0.0089595 | 253.397 | 265.8226 | -0.0274 | -0.0001081 | 259.6098 | 6.2128 | 257.5389 | 1.0235 | 0.024493 | 1.024 | 0.024507
327.32 | 12.0841 | 0.017511 | 0.0085295 | 253.739 | 265.8231 | -0.3694 | -0.0014574 | 259.7811 | 6.0421 | 257.767 | 1.0241 | 0.02382 | 1.0247 | 0.023833
327.34 | 11.2172 | 0.017511 | 0.007741 | 253.8633 | 265.0805 | -0.4937 | -0.00195 | 259.4719 | 5.6086 | 257.6024 | 1.0229 | 0.022111 | 1.0235 | 0.022123
327.36 | 10.1402 | 0.017135 | 0.0068809 | 254.261 | 264.4012 | -0.8914 | -0.0035168 | 259.3311 | 5.0701 | 257.6411 | 1.0224 | 0.019988 | 1.0229 | 0.019999
327.38 | 8.8004 | 0.017135 | 0.0058058 | 254.4636 | 263.264 | -1.094 | -0.0043162 | 258.8638 | 4.4002 | 257.3971 | 1.0205 | 0.017347 | 1.0211 | 0.017357
327.4 | 7.7759 | 0.016946 | 0.0046589 | 254.5449 | 262.3208 | -1.1753 | -0.0046369 | 258.4328 | 3.8879 | 257.1369 | 1.0188 | 0.015327 | 1.0194 | 0.015336
327.42 | 6.4361 | 0.016193 | 0.0030821 | 254.7725 | 261.2086 | -1.4029 | -0.0055349 | 257.9906 | 3.2181 | 256.9179 | 1.0171 | 0.012687 | 1.0177 | 0.012694
327.44 | 5.0964 | 0.016193 | 0.0010751 | 254.7671 | 259.8635 | -1.3975 | -0.0055136 | 257.3153 | 2.5482 | 256.4659 | 1.0144 | 0.010046 | 1.015 | 0.010051
327.46 | 3.5464 | 0.015817 | -0.0017919 | 254.7901 | 258.3365 | -1.4205 | -0.0056043 | 256.5633 | 1.7732 | 255.9722 | 1.0115 | 0.0069906 | 1.012 | 0.0069945
327.48 | 1.8652 | 0.015063 | -0.0053757 | 254.8384 | 256.7036 | -1.4688 | -0.0057949 | 255.771 | 0.93258 | 255.4601 | 1.0083 | 0.0036765 | 1.0089 | 0.0036786
327.5 | 0.02627 | 0.015063 | -0.00953 | 255.0007 | 255.027 | -1.6311 | -0.0064352 | 255.0138 | 0.013135 | 255.0095 | 1.0053 | 5.18e-05 | 1.0059 | 5.18e-05
327.52 | -1.8126 | 0.014122 | -0.01326 | 255.1213 | 253.3087 | -1.7517 | -0.006911 | 254.215 | -0.90631 | 254.5171 | 1.0022 | -0.003573 | 1.0028 | -0.003575
327.54 | -3.2575 | 0.014122 | -0.016127 | 254.9082 | 251.6507 | -1.5386 | -0.0060702 | 253.2795 | -1.6287 | 253.8224 | 0.99851 | -0.006421 | 0.99907 | -0.0064246
327.56 | -4.8862 | 0.013745 | -0.019783 | 254.9506 | 250.0644 | -1.581 | -0.0062375 | 252.5075 | -2.4431 | 253.3219 | 0.99546 | -0.0096314 | 0.99603 | -0.0096369
327.58 | -6.5675 | 0.012992 | -0.021933 | 254.9816 | 248.4141 | -1.612 | -0.0063598 | 251.6979 | -3.2837 | 252.7924 | 0.99227 | -0.012945 | 0.99284 | -0.012953
327.6 | -7.4081 | 0.012992 | -0.0234 | 254.8062 | 247.3981 | -1.4366 | -0.0056678 | 251.1022 | -3.704 | 252.3368 | 0.98992 | -0.014603 | 0.99049 | -0.014611
327.62 | -8.6428 | 0.012239 | -0.026305 | 254.7767 | 246.1339 | -1.4071 | -0.0055514 | 250.4553 | -4.3214 | 251.8958 | 0.98737 | -0.017036 | 0.98793 | -0.017046
327.64 | -10.6393 | 0.011862 | -0.0287 | 255.1933 | 244.554 | -1.8237 | -0.007195 | 249.8737 | -5.3196 | 251.6469 | 0.98508 | -0.020972 | 0.98564 | -0.020984
327.66 | -11.191 | 0.011862 | -0.028957 | 254.7619 | 243.5709 | -1.3923 | -0.005493 | 249.1664 | -5.5955 | 251.0316 | 0.98229 | -0.022059 | 0.98285 | -0.022072
327.68 | -11.8214 | 0.011298 | -0.029746 | 254.6293 | 242.8079 | -1.2597 | -0.0049699 | 248.7186 | -5.9107 | 250.6888 | 0.98053 | -0.023302 | 0.98108 | -0.023315
327.7 | -12.4782 | 0.010921 | -0.030677 | 254.4654 | 241.9872 | -1.0958 | -0.00432 | 248.2263 | -6.2391 | 250.306 | 0.97858 | -0.024596 | 0.97914 | -0.02461
327.72 | -13.0824 | 0.010921 | -0.031179 | 254.5009 | 241.4185 | -1.1313 | -0.00446 | 247.9597 | -6.5412 | 250.1401 | 0.97753 | -0.025787 | 0.97809 | -0.025802
327.74 | -13.24 | 0.010733 | -0.031394 | 254.3705 | 241.1305 | -1.0009 | -0.00395 | 247.7505 | -6.62 | 249.9572 | 0.97671 | -0.026098 | 0.97727 | -0.026113
327.76 | -13.3714 | 0.010544 | -0.0315 | 254.3135 | 240.9421 | -0.9439 | -0.00372 | 247.6278 | -6.6857 | 249.8564 | 0.97622 | -0.026357 | 0.97678 | -0.026372
327.78 | -13.3976 | 0.010544 | -0.031537 | 254.0873 | 240.6897 | -0.7177 | -0.0028315 | 247.3885 | -6.6988 | 249.6214 | 0.97528 | -0.026409 | 0.97584 | -0.026424
327.8 | -13.24 | 0.010544 | -0.030892 | 254.259 | 241.019 | -0.8894 | -0.003509 | 247.639 | -6.62 | 249.8457 | 0.97627 | -0.026098 | 0.97683 | -0.026113
327.82 | -13.24 | 0.010544 | -0.027667 | 253.9495 | 240.7095 | -0.5799 | -0.0022879 | 247.3295 | -6.62 | 249.5362 | 0.97505 | -0.026098 | 0.9756 | -0.026113
327.84 | -12.6883 | 0.010544 | -0.020284 | 253.8505 | 241.1622 | -0.4809 | -0.0019 | 247.5063 | -6.3442 | 249.6211 | 0.97575 | -0.025011 | 0.9763 | -0.025025
327.86 | -10.9545 | 0.010921 | -0.0086728 | 253.6951 | 242.7406 | -0.3255 | -0.00128 | 248.2178 | -5.4773 | 250.0436 | 0.97855 | -0.021593 | 0.97911 | -0.021605
327.88 | -8.4852 | 0.010921 | -0.00416 | 252.9535 | 244.4683 | 0.4161 | 0.0016416 | 248.7109 | -4.2426 | 250.1251 | 0.98049 | -0.016726 | 0.98105 | -0.016735
327.9 | -8.0123 | 0.011486 | -0.0032971 | 253.0331 | 245.0208 | 0.3365 | 0.0013276 | 249.0269 | -4.0062 | 250.3623 | 0.98174 | -0.015793 | 0.9823 | -0.015802
327.92 | -6.4098 | 0.011862 | -0.0019353 | 252.817 | 246.4072 | 0.5526 | 0.0021802 | 249.6121 | -3.2049 | 250.6804 | 0.98405 | -0.012635 | 0.98461 | -0.012642
327.94 | -4.9387 | 0.011862 | -0.000717 | 252.8091 | 247.8704 | 0.5605 | 0.0022113 | 250.3397 | -2.4694 | 251.1629 | 0.98692 | -0.009735 | 0.98748 | -0.0097405
327.96 | -3.31 | 0.012616 | 0.00043006 | 252.9302 | 249.6202 | 0.4394 | 0.0017336 | 251.2752 | -1.655 | 251.8269 | 0.9906 | -0.0065245 | 0.99117 | -0.0065282
327.98 | -1.7338 | 0.013369 | 0.0015052 | 252.765 | 251.0312 | 0.6046 | 0.0023853 | 251.8981 | -0.86691 | 252.1871 | 0.99306 | -0.0034176 | 0.99363 | -0.0034196
328 | -0.28897 | 0.013369 | 0.00229 | 252.6985 | 252.4095 | 0.6711 | 0.0026477 | 252.554 | -0.14448 | 252.6022 | 0.99565 | -0.00057 | 0.99621 | -0.00057
328.02 | 1.5762 | 0.013934 | 0.0031537 | 252.8495 | 254.4257 | 0.5201 | 0.002052 | 253.6376 | 0.7881 | 253.3749 | 0.99992 | 0.0031069 | 1.0005 | 0.0031087
328.04 | 3.3363 | 0.014687 | 0.0040139 | 252.4804 | 255.8167 | 0.8892 | 0.0035082 | 254.1485 | 1.6681 | 253.5925 | 1.0019 | 0.0065763 | 1.0025 | 0.0065801
328.06 | 4.6498 | 0.014687 | 0.0049457 | 252.7534 | 257.4032 | 0.6162 | 0.0024311 | 255.0783 | 2.3249 | 254.3033 | 1.0056 | 0.0091654 | 1.0062 | 0.0091706
328.08 | 6.1734 | 0.01544 | 0.0055191 | 252.8715 | 259.0449 | 0.4981 | 0.0019652 | 255.9582 | 3.0867 | 254.9293 | 1.0091 | 0.012169 | 1.0096 | 0.012176
328.1 | 7.4081 | 0.01544 | 0.0063792 | 252.9962 | 260.4043 | 0.3734 | 0.0014732 | 256.7002 | 3.704 | 255.4656 | 1.012 | 0.014603 | 1.0126 | 0.014611
328.12 | 8.958 | 0.016005 | 0.0070243 | 252.9198 | 261.8778 | 0.4498 | 0.0017746 | 257.3988 | 4.479 | 255.9058 | 1.0147 | 0.017658 | 1.0153 | 0.017668
328.14 | 10.0351 | 0.01657 | 0.0076693 | 253.1008 | 263.1359 | 0.2688 | 0.0010605 | 258.1183 | 5.0175 | 256.4458 | 1.0176 | 0.019781 | 1.0182 | 0.019792
328.16 | 11.0859 | 0.01657 | 0.0082428 | 253.0972 | 264.1831 | 0.2724 | 0.0010747 | 258.6401 | 5.5429 | 256.7925 | 1.0196 | 0.021852 | 1.0202 | 0.021864
328.18 | 11.4537 | 0.016946 | 0.0085295 | 253.0012 | 264.4549 | 0.3684 | 0.0014535 | 258.728 | 5.7268 | 256.8191 | 1.02 | 0.022577 | 1.0206 | 0.02259
328.2 | 12.1367 | 0.017323 | 0.0089595 | 253.043 | 265.1797 | 0.3266 | 0.0012885 | 259.1113 | 6.0683 | 257.0886 | 1.0215 | 0.023923 | 1.0221 | 0.023937
328.22 | 12.8722 | 0.017323 | 0.0092462 | 253.3695 | 266.2417 | 0.0001 | 3.9453e-07 | 259.8056 | 6.4361 | 257.6602 | 1.0242 | 0.025373 | 1.0248 | 0.025388
328.24 | 12.9773 | 0.017511 | 0.0092462 | 253.5257 | 266.503 | -0.1561 | -0.00061586 | 260.0144 | 6.4887 | 257.8515 | 1.0251 | 0.02558 | 1.0256 | 0.025595
328.26 | 12.8197 | 0.017511 | 0.0092462 | 253.4417 | 266.2614 | -0.0721 | -0.000284 | 259.8515 | 6.4098 | 257.7149 | 1.0244 | 0.02527 | 1.025 | 0.025284
328.28 | 12.846 | 0.017511 | 0.0091029 | 253.5159 | 266.3619 | -0.1463 | -0.0005772 | 259.9389 | 6.423 | 257.7979 | 1.0248 | 0.025321 | 1.0253 | 0.025336
328.3 | 12.5045 | 0.017511 | 0.0090312 | 253.705 | 266.2095 | -0.3354 | -0.00132 | 259.9572 | 6.2522 | 257.8732 | 1.0248 | 0.024648 | 1.0254 | 0.024662
328.32 | 12.0053 | 0.017511 | 0.0085295 | 253.7831 | 265.7884 | -0.4135 | -0.00163 | 259.7858 | 6.0027 | 257.7849 | 1.0242 | 0.023664 | 1.0247 | 0.023678
328.34 | 11.191 | 0.017511 | 0.007741 | 253.9108 | 265.1018 | -0.5412 | -0.00214 | 259.5063 | 5.5955 | 257.6411 | 1.0231 | 0.022059 | 1.0236 | 0.022072
328.36 | 10.1139 | 0.017323 | 0.0068809 | 254.097 | 264.2109 | -0.7274 | -0.0028698 | 259.1539 | 5.0569 | 257.4683 | 1.0217 | 0.019936 | 1.0222 | 0.019947
328.38 | 9.0368 | 0.017323 | 0.0059491 | 254.5157 | 263.5525 | -1.1461 | -0.0045217 | 259.0341 | 4.5184 | 257.528 | 1.0212 | 0.017813 | 1.0218 | 0.017823
328.4 | 7.8547 | 0.016946 | 0.0048023 | 254.3386 | 262.1933 | -0.969 | -0.003823 | 258.2659 | 3.9273 | 256.9568 | 1.0182 | 0.015483 | 1.0187 | 0.015492
328.42 | 6.5675 | 0.016381 | 0.0031537 | 254.5187 | 261.0862 | -1.1491 | -0.0045335 | 257.8024 | 3.2837 | 256.7079 | 1.0163 | 0.012945 | 1.0169 | 0.012953
328.44 | 5.1752 | 0.016381 | 0.0010751 | 254.6983 | 259.8735 | -1.3287 | -0.0052421 | 257.2859 | 2.5876 | 256.4234 | 1.0143 | 0.010201 | 1.0149 | 0.010207
328.46 | 3.704 | 0.015628 | -0.0017919 | 254.8306 | 258.5346 | -1.461 | -0.0057641 | 256.6826 | 1.852 | 256.0653 | 1.0119 | 0.0073013 | 1.0125 | 0.0073054
328.48 | 2.1804 | 0.015252 | -0.0052324 | 254.7841 | 256.9645 | -1.4145 | -0.0055806 | 255.8743 | 1.0902 | 255.5109 | 1.0087 | 0.0042979 | 1.0093 | 0.0043003
328.5 | 0.15762 | 0.015252 | -0.00939 | 254.882 | 255.0396 | -1.5124 | -0.0059669 | 254.9608 | 0.07881 | 254.9345 | 1.0051 | 0.000311 | 1.0057 | 0.000311
328.52 | -1.655 | 0.01431 | -0.013332 | 254.9988 | 253.3438 | -1.6292 | -0.0064277 | 254.1713 | -0.8275 | 254.4471 | 1.002 | -0.0032623 | 1.0026 | -0.0032641
328.54 | -2.9685 | 0.013745 | -0.016414 | 254.9984 | 252.0299 | -1.6288 | -0.0064261 | 253.5142 | -1.4842 | 254.0089 | 0.99943 | -0.0058514 | 1 | -0.0058547
328.56 | -4.8599 | 0.013745 | -0.019854 | 255.0656 | 250.2057 | -1.696 | -0.0066912 | 252.6356 | -2.43 | 253.4456 | 0.99597 | -0.0095797 | 0.99653 | -0.0095851
328.58 | -6.3048 | 0.012992 | -0.021503 | 254.6868 | 248.382 | -1.3172 | -0.0051968 | 251.5344 | -3.1524 | 252.5852 | 0.99163 | -0.012428 | 0.99219 | -0.012435
328.6 | -7.0929 | 0.012992 | -0.023295 | 254.5444 | 247.4515 | -1.1748 | -0.0046349 | 250.998 | -3.5464 | 252.1801 | 0.98951 | -0.013981 | 0.99008 | -0.013989
328.62 | -8.5114 | 0.012427 | -0.026735 | 254.6807 | 246.1693 | -1.3111 | -0.0051727 | 250.425 | -4.2557 | 251.8436 | 0.98725 | -0.016777 | 0.98781 | -0.016787
328.64 | -10.4029 | 0.011862 | -0.0285 | 255.0808 | 244.6779 | -1.7112 | -0.0067512 | 249.8794 | -5.2014 | 251.6132 | 0.9851 | -0.020506 | 0.98566 | -0.020517
328.66 | -10.7969 | 0.011862 | -0.028814 | 254.8184 | 244.0215 | -1.4488 | -0.005716 | 249.4199 | -5.3985 | 251.2194 | 0.98329 | -0.021282 | 0.98385 | -0.021294
328.68 | -11.6375 | 0.011298 | -0.029889 | 254.6097 | 242.9722 | -1.2401 | -0.0048926 | 248.7909 | -5.8188 | 250.7305 | 0.98081 | -0.022939 | 0.98137 | -0.022952
328.7 | -12.3206 | 0.011109 | -0.030606 | 254.6177 | 242.2971 | -1.2481 | -0.0049241 | 248.4574 | -6.1603 | 250.5108 | 0.9795 | -0.024286 | 0.98005 | -0.0243
328.72 | -12.7934 | 0.011109 | -0.031179 | 254.4897 | 241.6963 | -1.1201 | -0.0044191 | 248.093 | -6.3967 | 250.2252 | 0.97806 | -0.025218 | 0.97862 | -0.025232
328.74 | -13.0824 | 0.010733 | -0.031537 | 254.261 | 241.1786 | -0.8914 | -0.0035168 | 247.7198 | -6.5412 | 249.9002 | 0.97659 | -0.025787 | 0.97714 | -0.025802
328.76 | -13.0561 | 0.010733 | -0.0316 | 254.1277 | 241.0716 | -0.7581 | -0.00299 | 247.5996 | -6.5281 | 249.7757 | 0.97611 | -0.025736 | 0.97667 | -0.02575
328.78 | -13.0298 | 0.010733 | -0.031537 | 254.1167 | 241.0869 | -0.7471 | -0.0029475 | 247.6018 | -6.5149 | 249.7734 | 0.97612 | -0.025684 | 0.97668 | -0.025698
328.8 | -13.1875 | 0.010733 | -0.0307 | 254.2861 | 241.0986 | -0.9165 | -0.0036159 | 247.6924 | -6.5937 | 249.8903 | 0.97648 | -0.025995 | 0.97704 | -0.026009
328.82 | -13.0036 | 0.010733 | -0.027667 | 254.1025 | 241.0989 | -0.7329 | -0.0028915 | 247.6007 | -6.5018 | 249.768 | 0.97612 | -0.025632 | 0.97667 | -0.025647
328.84 | -12.5307 | 0.010733 | -0.020213 | 253.9703 | 241.4396 | -0.6007 | -0.0023699 | 247.7049 | -6.2654 | 249.7934 | 0.97653 | -0.0247 | 0.97709 | -0.024714
328.86 | -10.8232 | 0.010921 | -0.0087445 | 253.4006 | 242.5774 | -0.031 | -0.0001223 | 247.989 | -5.4116 | 249.7929 | 0.97765 | -0.021334 | 0.97821 | -0.021346
328.88 | -8.3538 | 0.011298 | -0.00437 | 252.8965 | 244.5427 | 0.4731 | 0.0018665 | 248.7196 | -4.1769 | 250.1119 | 0.98053 | -0.016467 | 0.98109 | -0.016476
328.9 | -7.986 | 0.011298 | -0.0034405 | 253.0269 | 245.0409 | 0.3427 | 0.0013521 | 249.0339 | -3.993 | 250.3649 | 0.98177 | -0.015742 | 0.98233 | -0.015751
328.92 | -6.331 | 0.011862 | -0.0019353 | 252.6923 | 246.3613 | 0.6773 | 0.0026722 | 249.5268 | -3.1655 | 250.582 | 0.98371 | -0.012479 | 0.98427 | -0.012487
328.94 | -4.8862 | 0.012616 | -0.00071676 | 252.7695 | 247.8833 | 0.6001 | 0.0023676 | 250.3264 | -2.4431 | 251.1408 | 0.98686 | -0.0096314 | 0.98743 | -0.0096369
328.96 | -3.1787 | 0.012616 | 0.0002867 | 252.7338 | 249.5551 | 0.6358 | 0.0025084 | 251.1445 | -1.5893 | 251.6742 | 0.99009 | -0.0062656 | 0.99065 | -0.0062692
328.98 | -1.7075 | 0.013369 | 0.0012185 | 252.6017 | 250.8942 | 0.7679 | 0.0030296 | 251.7479 | -0.85377 | 252.0325 | 0.99247 | -0.0033658 | 0.99303 | -0.0033677
329 | 0 | 0.013369 | 0.002222 | 252.6694 | 252.6694 | 0.7002 | 0.0027625 | 252.6694 | 0 | 252.6694 | 0.9961 | 0 | 0.99667 | 0
329.02 | 1.4711 | 0.013934 | 0.0031537 | 252.4847 | 253.9558 | 0.8849 | 0.0034912 | 253.2203 | 0.73556 | 252.9751 | 0.99827 | 0.0028998 | 0.99884 | 0.0029014
329.04 | 3.2312 | 0.014687 | 0.0040139 | 252.6359 | 255.8671 | 0.7337 | 0.0028947 | 254.2515 | 1.6156 | 253.713 | 1.0023 | 0.0063692 | 1.0029 | 0.0063728
329.06 | 4.676 | 0.014687 | 0.0046589 | 252.7358 | 257.4118 | 0.6338 | 0.0025005 | 255.0738 | 2.338 | 254.2945 | 1.0056 | 0.0092172 | 1.0062 | 0.0092224
329.08 | 6.0946 | 0.015252 | 0.0055191 | 252.5734 | 258.668 | 0.7962 | 0.0031413 | 255.6207 | 3.0473 | 254.6049 | 1.0077 | 0.012013 | 1.0083 | 0.01202
329.1 | 7.5132 | 0.015817 | 0.0063075 | 252.5271 | 260.0403 | 0.8425 | 0.0033239 | 256.2837 | 3.7566 | 255.0315 | 1.0103 | 0.01481 | 1.0109 | 0.014818
329.12 | 8.7216 | 0.015817 | 0.0070243 | 252.7498 | 261.4714 | 0.6198 | 0.0024453 | 257.1106 | 4.3608 | 255.657 | 1.0136 | 0.017192 | 1.0142 | 0.017201
329.14 | 9.7724 | 0.016381 | 0.0075977 | 252.6512 | 262.4236 | 0.7184 | 0.0028343 | 257.5374 | 4.8862 | 255.9087 | 1.0153 | 0.019263 | 1.0159 | 0.019274
329.16 | 10.902 | 0.016946 | 0.0080994 | 253.0286 | 263.9306 | 0.341 | 0.0013453 | 258.4796 | 5.451 | 256.6626 | 1.019 | 0.021489 | 1.0196 | 0.021502
329.18 | 11.6638 | 0.016946 | 0.0085295 | 252.9531 | 264.6169 | 0.4165 | 0.0016432 | 258.785 | 5.8319 | 256.841 | 1.0202 | 0.022991 | 1.0208 | 0.023004
329.2 | 12.1892 | 0.017135 | 0.0088162 | 253.1718 | 265.361 | 0.1978 | 0.00078038 | 259.2664 | 6.0946 | 257.2349 | 1.0221 | 0.024027 | 1.0227 | 0.024041
329.22 | 12.4519 | 0.017511 | 0.0091029 | 253.1406 | 265.5925 | 0.229 | 0.00090348 | 259.3666 | 6.226 | 257.2912 | 1.0225 | 0.024545 | 1.0231 | 0.024559
329.24 | 12.6621 | 0.017511 | 0.0091029 | 253.4735 | 266.1356 | -0.1039 | -0.00040992 | 259.8045 | 6.331 | 257.6942 | 1.0242 | 0.024959 | 1.0248 | 0.024973
329.26 | 12.6883 | 0.017511 | 0.0091029 | 253.4211 | 266.1094 | -0.0515 | -0.000203 | 259.7653 | 6.3442 | 257.6505 | 1.0241 | 0.025011 | 1.0247 | 0.025025
329.28 | 12.6358 | 0.017511 | 0.0091029 | 253.4178 | 266.0536 | -0.0482 | -0.00019 | 259.7357 | 6.3179 | 257.6297 | 1.024 | 0.024907 | 1.0245 | 0.024921
329.3 | 12.268 | 0.017511 | 0.0088162 | 253.5586 | 265.8266 | -0.189 | -0.00074566 | 259.6926 | 6.134 | 257.6479 | 1.0238 | 0.024182 | 1.0244 | 0.024196
329.32 | 11.8477 | 0.017511 | 0.0083861 | 253.7484 | 265.5961 | -0.3788 | -0.0014945 | 259.6723 | 5.9239 | 257.6976 | 1.0237 | 0.023354 | 1.0243 | 0.023367
329.34 | 10.8757 | 0.017511 | 0.0075977 | 253.8763 | 264.752 | -0.5067 | -0.002 | 259.3142 | 5.4379 | 257.5015 | 1.0223 | 0.021438 | 1.0229 | 0.02145
329.36 | 10.0351 | 0.017511 | 0.0067376 | 254.2041 | 264.2392 | -0.8345 | -0.0032924 | 259.2216 | 5.0175 | 257.5491 | 1.0219 | 0.019781 | 1.0225 | 0.019792
329.38 | 8.9055 | 0.016946 | 0.0056624 | 254.4591 | 263.3646 | -1.0895 | -0.0042984 | 258.9118 | 4.4527 | 257.4276 | 1.0207 | 0.017554 | 1.0213 | 0.017564
329.4 | 7.6971 | 0.016946 | 0.0045156 | 254.7039 | 262.401 | -1.3343 | -0.0052642 | 258.5524 | 3.8485 | 257.2696 | 1.0193 | 0.015172 | 1.0199 | 0.015181
329.42 | 6.3573 | 0.01657 | 0.0027237 | 254.5736 | 260.9309 | -1.204 | -0.0047501 | 257.7523 | 3.1787 | 256.6927 | 1.0161 | 0.012531 | 1.0167 | 0.012538
329.44 | 4.7286 | 0.016005 | 0.00043006 | 254.5444 | 259.273 | -1.1748 | -0.0046349 | 256.9087 | 2.3643 | 256.1206 | 1.0128 | 0.0093207 | 1.0134 | 0.0093261
329.46 | 3.2837 | 0.016005 | -0.002222 | 254.6396 | 257.9233 | -1.27 | -0.0050105 | 256.2815 | 1.6419 | 255.7342 | 1.0103 | 0.0064727 | 1.0109 | 0.0064764
329.48 | 1.7338 | 0.015252 | -0.0058774 | 255.0612 | 256.795 | -1.6916 | -0.0066739 | 255.9281 | 0.86691 | 255.6391 | 1.0089 | 0.0034176 | 1.0095 | 0.0034196
329.5 | -0.31524 | 0.014687 | -0.0095329 | 254.6391 | 254.3239 | -1.2695 | -0.0050086 | 254.4815 | -0.15762 | 254.534 | 1.0032 | -0.000621 | 1.0038 | -0.000622
329.52 | -1.4974 | 0.014687 | -0.0124 | 254.7203 | 253.2229 | -1.3507 | -0.0053289 | 253.9716 | -0.74869 | 254.2212 | 1.0012 | -0.0029516 | 1.0018 | -0.0029533
329.54 | -3.1524 | 0.013934 | -0.01627 | 254.9756 | 251.8232 | -1.606 | -0.0063362 | 253.3994 | -1.5762 | 253.9248 | 0.99898 | -0.0062138 | 0.99955 | -0.0062174
329.56 | -5.4641 | 0.013369 | -0.019138 | 255.0203 | 249.5562 | -1.6507 | -0.0065125 | 252.2882 | -2.7321 | 253.1989 | 0.9946 | -0.010771 | 0.99516 | -0.010777
329.58 | -6.226 | 0.013369 | -0.019854 | 254.7596 | 248.5336 | -1.39 | -0.005484 | 251.6466 | -3.113 | 252.6843 | 0.99207 | -0.012272 | 0.99263 | -0.012279
329.6 | -7.1454 | 0.012616 | -0.021933 | 254.5516 | 247.4062 | -1.182 | -0.0046633 | 250.9789 | -3.5727 | 252.1698 | 0.98944 | -0.014085 | 0.99 | -0.014093
329.62 | -8.6428 | 0.011862 | -0.02566 | 254.6642 | 246.0214 | -1.2946 | -0.0051076 | 250.3428 | -4.3214 | 251.7833 | 0.98693 | -0.017036 | 0.98749 | -0.017046
329.64 | -10.7706 | 0.011862 | -0.02867 | 254.9279 | 244.1573 | -1.5583 | -0.006148 | 249.5426 | -5.3853 | 251.3377 | 0.98377 | -0.021231 | 0.98433 | -0.021243
329.66 | -11.191 | 0.011486 | -0.028957 | 254.551 | 243.36 | -1.1814 | -0.004661 | 248.9555 | -5.5955 | 250.8207 | 0.98146 | -0.022059 | 0.98202 | -0.022072
329.68 | -11.7689 | 0.011486 | -0.029746 | 254.4731 | 242.7042 | -1.1035 | -0.0043536 | 248.5887 | -5.8844 | 250.5501 | 0.98001 | -0.023198 | 0.98057 | -0.023212
329.7 | -12.4256 | 0.011109 | -0.030749 | 254.5125 | 242.0869 | -1.1429 | -0.0045091 | 248.2997 | -6.2128 | 250.3706 | 0.97887 | -0.024493 | 0.97943 | -0.024507
329.72 | -13.0561 | 0.010921 | -0.031322 | 254.2512 | 241.1951 | -0.8816 | -0.0034782 | 247.7231 | -6.5281 | 249.8992 | 0.9766 | -0.025736 | 0.97716 | -0.02575
329.74 | -13.24 | 0.010921 | -0.031537 | 254.2415 | 241.0015 | -0.8719 | -0.0034399 | 247.6215 | -6.62 | 249.8282 | 0.9762 | -0.026098 | 0.97676 | -0.026113
329.76 | -13.2925 | 0.010544 | -0.031681 | 254.1215 | 240.829 | -0.7519 | -0.00297 | 247.4752 | -6.6463 | 249.6907 | 0.97562 | -0.026202 | 0.97618 | -0.026217
329.78 | -13.24 | 0.010544 | -0.031537 | 253.837 | 240.597 | -0.4674 | -0.001844 | 247.217 | -6.62 | 249.4237 | 0.97461 | -0.026098 | 0.97516 | -0.026113
329.8 | -13.1612 | 0.010544 | -0.030892 | 253.8866 | 240.7254 | -0.517 | -0.0020397 | 247.306 | -6.5806 | 249.4995 | 0.97496 | -0.025943 | 0.97551 | -0.025958
329.82 | -13.1087 | 0.010544 | -0.02781 | 253.7845 | 240.6758 | -0.4149 | -0.0016369 | 247.2302 | -6.5543 | 249.4149 | 0.97466 | -0.025839 | 0.97521 | -0.025854
329.84 | -12.6358 | 0.010921 | -0.020499 | 253.8045 | 241.1687 | -0.4349 | -0.00172 | 247.4866 | -6.3179 | 249.5926 | 0.97567 | -0.024907 | 0.97622 | -0.024921
329.86 | -10.8757 | 0.010921 | -0.0088878 | 253.2863 | 242.4106 | 0.0833 | 0.000329 | 247.8484 | -5.4379 | 249.6611 | 0.97709 | -0.021438 | 0.97765 | -0.02145
329.88 | -8.6691 | 0.011109 | -0.00495 | 252.8543 | 244.1852 | 0.5153 | 0.002033 | 248.5198 | -4.3345 | 249.9646 | 0.97974 | -0.017088 | 0.9803 | -0.017098
329.9 | -8.0386 | 0.011862 | -0.0037272 | 252.9932 | 244.9546 | 0.3764 | 0.001485 | 248.9739 | -4.0193 | 250.3137 | 0.98153 | -0.015845 | 0.98209 | -0.015854
329.92 | -6.1997 | 0.011862 | -0.0020786 | 252.7662 | 246.5665 | 0.6034 | 0.0023806 | 249.6664 | -3.0998 | 250.6996 | 0.98426 | -0.012221 | 0.98482 | -0.012227
329.94 | -4.8862 | 0.012427 | -0.00086011 | 252.686 | 247.7998 | 0.6836 | 0.002697 | 250.2429 | -2.4431 | 251.0573 | 0.98653 | -0.0096314 | 0.9871 | -0.0096369
329.96 | -3.3625 | 0.012427 | 0.00014335 | 252.4996 | 249.1371 | 0.87 | 0.0034324 | 250.8183 | -1.6813 | 251.3788 | 0.9888 | -0.0066281 | 0.98937 | -0.0066319
329.98 | -1.6287 | 0.012992 | 0.00122 | 252.6702 | 251.0415 | 0.6994 | 0.0027593 | 251.8558 | -0.81437 | 252.1273 | 0.99289 | -0.0032105 | 0.99346 | -0.0032123
330 | -0.13135 | 0.013745 | 0.00215 | 252.9291 | 252.7978 | 0.4405 | 0.0017379 | 252.8634 | -0.065675 | 252.8853 | 0.99687 | -0.000259 | 0.99743 | -0.000259
330.02 | 1.3923 | 0.013745 | 0.0031537 | 252.6971 | 254.0894 | 0.6725 | 0.0026532 | 253.3933 | 0.69615 | 253.1612 | 0.99895 | 0.0027444 | 0.99952 | 0.002746
330.04 | 2.9685 | 0.014687 | 0.0038705 | 252.5546 | 255.5231 | 0.815 | 0.0032154 | 254.0388 | 1.4842 | 253.5441 | 1.0015 | 0.0058514 | 1.0021 | 0.0058547
330.06 | 4.5447 | 0.014687 | 0.0047306 | 252.7686 | 257.3133 | 0.601 | 0.0023711 | 255.0409 | 2.2723 | 254.2835 | 1.0054 | 0.0089583 | 1.006 | 0.0089634
330.08 | 6.0683 | 0.015063 | 0.0055191 | 252.4256 | 258.4939 | 0.944 | 0.0037244 | 255.4598 | 3.0342 | 254.4484 | 1.0071 | 0.011962 | 1.0077 | 0.011968
330.1 | 7.4606 | 0.015817 | 0.0063075 | 252.7719 | 260.2325 | 0.5977 | 0.0023581 | 256.5022 | 3.7303 | 255.2588 | 1.0112 | 0.014706 | 1.0118 | 0.014714
330.12 | 8.7216 | 0.015817 | 0.0070243 | 252.6287 | 261.3503 | 0.7409 | 0.0029231 | 256.9895 | 4.3608 | 255.5359 | 1.0131 | 0.017192 | 1.0137 | 0.017201
330.14 | 9.7987 | 0.016193 | 0.007526 | 252.6965 | 262.4952 | 0.6731 | 0.0026556 | 257.5958 | 4.8993 | 255.9627 | 1.0155 | 0.019315 | 1.0161 | 0.019326
330.16 | 10.7181 | 0.016758 | 0.0080994 | 252.7895 | 263.5076 | 0.5801 | 0.0022887 | 258.1486 | 5.3591 | 256.3622 | 1.0177 | 0.021127 | 1.0183 | 0.021139
330.18 | 11.5325 | 0.016758 | 0.0085295 | 253.1512 | 264.6837 | 0.2184 | 0.00086165 | 258.9174 | 5.7662 | 256.9954 | 1.0207 | 0.022732 | 1.0213 | 0.022745
330.2 | 12.3468 | 0.017135 | 0.0088162 | 252.986 | 265.3328 | 0.3836 | 0.0015134 | 259.1594 | 6.1734 | 257.1016 | 1.0217 | 0.024338 | 1.0223 | 0.024351
330.22 | 12.8722 | 0.017511 | 0.0091029 | 253.1694 | 266.0416 | 0.2002 | 0.00078985 | 259.6055 | 6.4361 | 257.4601 | 1.0234 | 0.025373 | 1.024 | 0.025388
330.24 | 12.7934 | 0.017511 | 0.0092462 | 253.3194 | 266.1128 | 0.0502 | 0.00019805 | 259.7161 | 6.3967 | 257.5839 | 1.0239 | 0.025218 | 1.0245 | 0.025232
330.26 | 12.8722 | 0.017511 | 0.0091029 | 253.3609 | 266.2331 | 0.0087 | 3.43e-05 | 259.797 | 6.4361 | 257.6516 | 1.0242 | 0.025373 | 1.0248 | 0.025388
330.28 | 12.5833 | 0.017511 | 0.0091029 | 253.3573 | 265.9406 | 0.0123 | 4.85e-05 | 259.6489 | 6.2916 | 257.5517 | 1.0236 | 0.024804 | 1.0242 | 0.024818
330.3 | 12.4782 | 0.017511 | 0.0088878 | 253.5519 | 266.0301 | -0.1823 | -0.00071923 | 259.791 | 6.2391 | 257.7113 | 1.0242 | 0.024596 | 1.0248 | 0.02461
330.32 | 11.9265 | 0.017511 | 0.0083861 | 253.558 | 265.4845 | -0.1884 | -0.0007433 | 259.5213 | 5.9633 | 257.5335 | 1.0231 | 0.023509 | 1.0237 | 0.023522
330.34 | 11.0596 | 0.017511 | 0.0075977 | 253.7292 | 264.7888 | -0.3596 | -0.00142 | 259.259 | 5.5298 | 257.4157 | 1.0221 | 0.0218 | 1.0227 | 0.021813
330.36 | 10.1927 | 0.017323 | 0.0067376 | 253.968 | 264.1607 | -0.5984 | -0.00236 | 259.0644 | 5.0964 | 257.3656 | 1.0213 | 0.020091 | 1.0219 | 0.020103
330.38 | 9.0368 | 0.017135 | 0.0056624 | 254.3926 | 263.4294 | -1.023 | -0.004036 | 258.911 | 4.5184 | 257.4049 | 1.0207 | 0.017813 | 1.0213 | 0.017823
330.4 | 7.8021 | 0.017135 | 0.0046589 | 254.7516 | 262.5537 | -1.382 | -0.0054524 | 258.6527 | 3.9011 | 257.3523 | 1.0197 | 0.015379 | 1.0203 | 0.015388
330.42 | 6.4887 | 0.016381 | 0.002867 | 254.6183 | 261.107 | -1.2487 | -0.0049265 | 257.8626 | 3.2443 | 256.7812 | 1.0166 | 0.01279 | 1.0172 | 0.012797
330.44 | 5.0701 | 0.016005 | 0.00057341 | 254.66 | 259.7301 | -1.2904 | -0.005091 | 257.195 | 2.535 | 256.35 | 1.0139 | 0.0099939 | 1.0145 | 0.0099996
330.46 | 3.5727 | 0.016005 | -0.002222 | 254.7007 | 258.2734 | -1.3311 | -0.0052516 | 256.4871 | 1.7864 | 255.8916 | 1.0112 | 0.0070423 | 1.0117 | 0.0070464
330.48 | 1.9702 | 0.015252 | -0.0057341 | 254.8361 | 256.8063 | -1.4665 | -0.0057858 | 255.8212 | 0.98512 | 255.4928 | 1.0085 | 0.0038836 | 1.0091 | 0.0038859
330.5 | -0.23643 | 0.014498 | -0.0095329 | 254.6391 | 254.4027 | -1.2695 | -0.0050086 | 254.5209 | -0.11821 | 254.5603 | 1.0034 | -0.00046604 | 1.004 | -0.0004663
330.52 | -1.3923 | 0.014498 | -0.012543 | 254.7529 | 253.3606 | -1.3833 | -0.0054575 | 254.0567 | -0.69615 | 254.2888 | 1.0016 | -0.0027444 | 1.0021 | -0.002746
330.54 | -2.9685 | 0.013745 | -0.016127 | 254.8587 | 251.8902 | -1.4891 | -0.005875 | 253.3745 | -1.4842 | 253.8692 | 0.99888 | -0.0058514 | 0.99945 | -0.0058547
330.56 | -5.0964 | 0.013745 | -0.019138 | 254.7855 | 249.6891 | -1.4159 | -0.00559 | 252.2373 | -2.5482 | 253.0867 | 0.9944 | -0.010046 | 0.99496 | -0.010051
330.58 | -6.1471 | 0.01318 | -0.019783 | 254.8239 | 248.6768 | -1.4543 | -0.0057377 | 251.7503 | -3.0736 | 252.7749 | 0.99248 | -0.012117 | 0.99304 | -0.012124
330.6 | -6.8827 | 0.012616 | -0.02179 | 254.5945 | 247.7118 | -1.2249 | -0.0048326 | 251.1531 | -3.4414 | 252.3003 | 0.99012 | -0.013567 | 0.99069 | -0.013575
330.62 | -8.3275 | 0.012616 | -0.025373 | 254.392 | 246.0645 | -1.0224 | -0.0040337 | 250.2282 | -4.1638 | 251.6162 | 0.98648 | -0.016415 | 0.98704 | -0.016424
330.64 | -10.4817 | 0.012051 | -0.02867 | 254.791 | 244.3093 | -1.4214 | -0.0056079 | 249.5502 | -5.2408 | 251.2971 | 0.9838 | -0.020661 | 0.98436 | -0.020673
330.66 | -10.8757 | 0.011486 | -0.028957 | 254.7224 | 243.8467 | -1.3528 | -0.0053372 | 249.2845 | -5.4379 | 251.0972 | 0.98276 | -0.021438 | 0.98332 | -0.02145
330.68 | -11.5062 | 0.011486 | -0.029531 | 254.4481 | 242.9419 | -1.0785 | -0.004255 | 248.695 | -5.7531 | 250.6127 | 0.98043 | -0.02268 | 0.98099 | -0.022693
330.7 | -12.2155 | 0.011109 | -0.030606 | 254.3528 | 242.1373 | -0.9832 | -0.003879 | 248.2451 | -6.1077 | 250.281 | 0.97866 | -0.024079 | 0.97922 | -0.024092
330.72 | -12.6883 | 0.010733 | -0.031322 | 254.3222 | 241.6339 | -0.9526 | -0.00376 | 247.978 | -6.3442 | 250.0928 | 0.97761 | -0.025011 | 0.97816 | -0.025025
330.74 | -13.1612 | 0.010733 | -0.031537 | 253.8665 | 240.7053 | -0.4969 | -0.0019604 | 247.2859 | -6.5806 | 249.4794 | 0.97488 | -0.025943 | 0.97543 | -0.025958
330.76 | -13.0298 | 0.010733 | -0.031537 | 253.7676 | 240.7378 | -0.398 | -0.00157 | 247.2527 | -6.5149 | 249.4243 | 0.97475 | -0.025684 | 0.9753 | -0.025698
330.78 | -13.0561 | 0.010733 | -0.0315 | 253.8254 | 240.7693 | -0.4558 | -0.0017983 | 247.2973 | -6.5281 | 249.4734 | 0.97492 | -0.025736 | 0.97548 | -0.02575
330.8 | -13.0298 | 0.010733 | -0.030606 | 253.7869 | 240.7571 | -0.4173 | -0.0016464 | 247.272 | -6.5149 | 249.4436 | 0.97482 | -0.025684 | 0.97538 | -0.025698
330.82 | -12.7671 | 0.010733 | -0.027022 | 253.919 | 241.1519 | -0.5494 | -0.00217 | 247.5354 | -6.3836 | 249.6633 | 0.97586 | -0.025166 | 0.97642 | -0.02518
330.84 | -12.3731 | 0.010733 | -0.019209 | 253.7509 | 241.3778 | -0.3813 | -0.0015 | 247.5643 | -6.1866 | 249.6265 | 0.97597 | -0.024389 | 0.97653 | -0.024403
330.86 | -10.0351 | 0.010921 | -0.0075977 | 253.1915 | 243.1564 | 0.1781 | 0.00070266 | 248.174 | -5.0175 | 249.8465 | 0.97838 | -0.019781 | 0.97894 | -0.019792
330.88 | -8.6165 | 0.011486 | -0.0052324 | 253.0319 | 244.4154 | 0.3377 | 0.0013323 | 248.7236 | -4.3083 | 250.1597 | 0.98055 | -0.016984 | 0.9811 | -0.016994
330.9 | -7.6971 | 0.011486 | -0.0038705 | 252.7589 | 245.0618 | 0.6107 | 0.0024094 | 248.9104 | -3.8485 | 250.1932 | 0.98128 | -0.015172 | 0.98184 | -0.015181
330.92 | -6.0158 | 0.011862 | -0.002222 | 252.8366 | 246.8208 | 0.533 | 0.0021028 | 249.8287 | -3.0079 | 250.8313 | 0.9849 | -0.011858 | 0.98546 | -0.011865
330.94 | -4.7548 | 0.012616 | -0.00093179 | 252.5491 | 247.7943 | 0.8205 | 0.00324 | 250.1717 | -2.3774 | 250.9642 | 0.98625 | -0.0093725 | 0.98682 | -0.0093779
330.96 | -3.0473 | 0.012616 | 0.00014335 | 252.4388 | 249.3915 | 0.9308 | 0.0036723 | 250.9151 | -1.5237 | 251.423 | 0.98918 | -0.0060067 | 0.98975 | -0.0060101
330.98 | -1.4974 | 0.013369 | 0.0010751 | 252.5226 | 251.0252 | 0.847 | 0.0033417 | 251.7739 | -0.74869 | 252.0235 | 0.99257 | -0.0029516 | 0.99314 | -0.0029533
331 | 0.05254 | 0.013934 | 0.0020786 | 252.7773 | 252.8298 | 0.5923 | 0.0023368 | 252.8036 | 0.02627 | 252.7948 | 0.99663 | 0.000104 | 0.9972 | 0.000104
331.02 | 1.655 | 0.013934 | 0.0030104 | 252.5349 | 254.1899 | 0.8347 | 0.0032931 | 253.3624 | 0.8275 | 253.0866 | 0.99883 | 0.0032623 | 0.9994 | 0.0032641
331.04 | 3.3363 | 0.014687 | 0.0038705 | 252.7144 | 256.0507 | 0.6552 | 0.002585 | 254.3825 | 1.6681 | 253.8265 | 1.0029 | 0.0065763 | 1.0034 | 0.0065801
331.06 | 4.7286 | 0.015063 | 0.0046589 | 252.6083 | 257.3369 | 0.7613 | 0.0030036 | 254.9726 | 2.3643 | 254.1845 | 1.0052 | 0.0093207 | 1.0058 | 0.0093261
331.08 | 6.3836 | 0.015063 | 0.0053757 | 252.7468 | 259.1304 | 0.6228 | 0.0024571 | 255.9386 | 3.1918 | 254.8747 | 1.009 | 0.012583 | 1.0096 | 0.01259
331.1 | 7.6445 | 0.015817 | 0.0060925 | 252.8483 | 260.4928 | 0.5213 | 0.0020567 | 256.6706 | 3.8223 | 255.3965 | 1.0119 | 0.015069 | 1.0125 | 0.015077
331.12 | 8.9055 | 0.015817 | 0.0068809 | 252.8593 | 261.7648 | 0.5103 | 0.0020133 | 257.312 | 4.4527 | 255.8278 | 1.0144 | 0.017554 | 1.015 | 0.017564
331.14 | 10.1927 | 0.01657 | 0.0074543 | 252.8244 | 263.0171 | 0.5452 | 0.002151 | 257.9208 | 5.0964 | 256.222 | 1.0168 | 0.020091 | 1.0174 | 0.020103
331.16 | 10.9808 | 0.016758 | 0.007956 | 252.8477 | 263.8285 | 0.5219 | 0.0020591 | 258.3381 | 5.4904 | 256.508 | 1.0184 | 0.021645 | 1.019 | 0.021657
331.18 | 11.8477 | 0.016758 | 0.0085295 | 252.8276 | 264.6753 | 0.542 | 0.0021384 | 258.7515 | 5.9239 | 256.7768 | 1.0201 | 0.023354 | 1.0207 | 0.023367
331.2 | 12.4256 | 0.017323 | 0.0088878 | 252.9601 | 265.3857 | 0.4095 | 0.0016156 | 259.1729 | 6.2128 | 257.102 | 1.0217 | 0.024493 | 1.0223 | 0.024507
331.22 | 13.0824 | 0.017511 | 0.0091029 | 253.0311 | 266.1135 | 0.3385 | 0.0013355 | 259.5723 | 6.5412 | 257.3919 | 1.0233 | 0.025787 | 1.0239 | 0.025802
331.24 | 12.8985 | 0.017511 | 0.0092462 | 253.2931 | 266.1916 | 0.0765 | 0.00030182 | 259.7423 | 6.4492 | 257.5926 | 1.024 | 0.025425 | 1.0246 | 0.025439
331.26 | 12.9248 | 0.017511 | 0.0091745 | 253.312 | 266.2368 | 0.0576 | 0.00022725 | 259.7744 | 6.4624 | 257.6203 | 1.0241 | 0.025477 | 1.0247 | 0.025491
331.28 | 12.7934 | 0.017511 | 0.0090312 | 253.3879 | 266.1813 | -0.0183 | -7.2199e-05 | 259.7846 | 6.3967 | 257.6524 | 1.0242 | 0.025218 | 1.0247 | 0.025232
331.3 | 12.5307 | 0.017511 | 0.0088162 | 253.5189 | 266.0496 | -0.1493 | -0.00058903 | 259.7843 | 6.2654 | 257.6958 | 1.0241 | 0.0247 | 1.0247 | 0.024714
331.32 | 12.1104 | 0.017511 | 0.0082428 | 253.5621 | 265.6725 | -0.1925 | -0.000759 | 259.6173 | 6.0552 | 257.5989 | 1.0235 | 0.023871 | 1.0241 | 0.023885
331.34 | 11.1384 | 0.017511 | 0.0074543 | 253.5983 | 264.7367 | -0.2287 | -0.00090229 | 259.1675 | 5.5692 | 257.3111 | 1.0217 | 0.021956 | 1.0223 | 0.021968
331.36 | 10.1402 | 0.017511 | 0.0066659 | 254.1257 | 264.2659 | -0.7561 | -0.002983 | 259.1958 | 5.0701 | 257.5058 | 1.0218 | 0.019988 | 1.0224 | 0.019999
331.38 | 9.0368 | 0.017135 | 0.0055191 | 254.2077 | 263.2445 | -0.8381 | -0.0033066 | 258.7261 | 4.5184 | 257.22 | 1.02 | 0.017813 | 1.0206 | 0.017823
331.4 | 7.9072 | 0.017135 | 0.0043006 | 254.4832 | 262.3904 | -1.1136 | -0.0043935 | 258.4368 | 3.9536 | 257.1189 | 1.0188 | 0.015586 | 1.0194 | 0.015595
331.42 | 6.4361 | 0.01657 | 0.0027954 | 254.688 | 261.1241 | -1.3184 | -0.0052015 | 257.9061 | 3.2181 | 256.8334 | 1.0167 | 0.012687 | 1.0173 | 0.012694
331.44 | 5.0701 | 0.016005 | 0.00057341 | 254.5493 | 259.6194 | -1.1797 | -0.0046543 | 257.0843 | 2.535 | 256.2393 | 1.0135 | 0.0099939 | 1.0141 | 0.0099996
331.46 | 3.599 | 0.016005 | -0.0023653 | 254.4654 | 258.0644 | -1.0958 | -0.0043233 | 256.2649 | 1.7995 | 255.6651 | 1.0103 | 0.0070941 | 1.0109 | 0.0070982
331.48 | 1.8914 | 0.01544 | -0.0056624 | 254.6105 | 256.5019 | -1.2409 | -0.0048957 | 255.5562 | 0.94571 | 255.241 | 1.0075 | 0.0037283 | 1.0081 | 0.0037304
331.5 | 0.05254 | 0.014687 | -0.00953 | 254.8521 | 254.9046 | -1.4825 | -0.0058489 | 254.8784 | 0.02627 | 254.8696 | 1.0048 | 0.00010356 | 1.0054 | 0.00010362
331.52 | -1.4711 | 0.014687 | -0.012543 | 254.6548 | 253.1837 | -1.2852 | -0.0050705 | 253.9192 | -0.73556 | 254.1644 | 1.001 | -0.0028998 | 1.0016 | -0.0029014
331.54 | -3.0473 | 0.013934 | -0.016127 | 254.6863 | 251.639 | -1.3167 | -0.0051948 | 253.1626 | -1.5237 | 253.6705 | 0.99804 | -0.0060067 | 0.99861 | -0.0060101
331.56 | -5.0964 | 0.013369 | -0.019711 | 254.8675 | 249.7711 | -1.4979 | -0.0059097 | 252.3193 | -2.5482 | 253.1687 | 0.99472 | -0.010046 | 0.99529 | -0.010051
331.58 | -6.226 | 0.013369 | -0.020929 | 254.5724 | 248.3464 | -1.2028 | -0.0047454 | 251.4594 | -3.113 | 252.4971 | 0.99133 | -0.012272 | 0.9919 | -0.012279
331.6 | -6.9352 | 0.012804 | -0.0227 | 254.469 | 247.5338 | -1.0994 | -0.0043375 | 251.0014 | -3.4676 | 252.1573 | 0.98952 | -0.01367 | 0.99009 | -0.013678
331.62 | -8.3275 | 0.012804 | -0.026305 | 254.5062 | 246.1787 | -1.1366 | -0.0044842 | 250.3424 | -4.1638 | 251.7304 | 0.98693 | -0.016415 | 0.98749 | -0.016424
331.64 | -10.5605 | 0.012239 | -0.0285 | 254.6655 | 244.105 | -1.2959 | -0.0051127 | 249.3853 | -5.2802 | 251.1453 | 0.98315 | -0.020816 | 0.98371 | -0.020828
331.66 | -10.9545 | 0.011674 | -0.028814 | 254.6329 | 243.6784 | -1.2633 | -0.0049841 | 249.1556 | -5.4773 | 250.9814 | 0.98225 | -0.021593 | 0.98281 | -0.021605
331.68 | -11.5587 | 0.011674 | -0.029746 | 254.6023 | 243.0436 | -1.2327 | -0.00486 | 248.8229 | -5.7794 | 250.7494 | 0.98094 | -0.022784 | 0.9815 | -0.022797
331.7 | -12.2943 | 0.011109 | -0.030606 | 254.2599 | 241.9656 | -0.8903 | -0.0035125 | 248.1128 | -6.1471 | 250.1618 | 0.97814 | -0.024234 | 0.97869 | -0.024248
331.72 | -12.7671 | 0.011109 | -0.031179 | 254.1556 | 241.3885 | -0.786 | -0.003101 | 247.772 | -6.3836 | 249.8999 | 0.97679 | -0.025166 | 0.97735 | -0.02518
331.74 | -13.0561 | 0.010921 | -0.031537 | 254.2206 | 241.1645 | -0.851 | -0.0033575 | 247.6925 | -6.5281 | 249.8686 | 0.97648 | -0.025736 | 0.97704 | -0.02575
331.76 | -13.0561 | 0.010921 | -0.031537 | 254.0664 | 241.0103 | -0.6968 | -0.00275 | 247.5383 | -6.5281 | 249.7144 | 0.97587 | -0.025736 | 0.97643 | -0.02575
331.78 | -13.1875 | 0.010921 | -0.031322 | 254.0535 | 240.866 | -0.6839 | -0.0027 | 247.4598 | -6.5937 | 249.6577 | 0.97556 | -0.025995 | 0.97612 | -0.026009
331.8 | -13.0036 | 0.010921 | -0.030462 | 254.097 | 241.0934 | -0.7274 | -0.0028698 | 247.5952 | -6.5018 | 249.7625 | 0.9761 | -0.025632 | 0.97665 | -0.025647
331.82 | -12.8722 | 0.010921 | -0.027022 | 254.2933 | 241.4211 | -0.9237 | -0.00364 | 247.8572 | -6.4361 | 250.0026 | 0.97713 | -0.025373 | 0.97769 | -0.025388
331.84 | -12.4782 | 0.010921 | -0.019209 | 254.1039 | 241.6257 | -0.7343 | -0.0029 | 247.8648 | -6.2391 | 249.9445 | 0.97716 | -0.024596 | 0.97772 | -0.02461
331.86 | -10.0088 | 0.011109 | -0.0076693 | 253.0754 | 243.0666 | 0.294 | 0.00116 | 248.071 | -5.0044 | 249.7391 | 0.97797 | -0.019729 | 0.97853 | -0.01974
331.88 | -8.6953 | 0.011486 | -0.005089 | 253.1089 | 244.4136 | 0.2607 | 0.0010285 | 248.7612 | -4.3477 | 250.2105 | 0.98069 | -0.01714 | 0.98125 | -0.01715
331.9 | -7.6971 | 0.011486 | -0.0037272 | 253.0079 | 245.3108 | 0.3617 | 0.001427 | 249.1594 | -3.8485 | 250.4422 | 0.98226 | -0.015172 | 0.98282 | -0.015181
331.92 | -6.1471 | 0.012051 | -0.0020786 | 252.913 | 246.7659 | 0.4566 | 0.0018014 | 249.8394 | -3.0736 | 250.864 | 0.98494 | -0.012117 | 0.98551 | -0.012124
331.94 | -4.6498 | 0.012804 | -0.00086011 | 252.59 | 247.9402 | 0.7796 | 0.0030758 | 250.2651 | -2.3249 | 251.0401 | 0.98662 | -0.0091654 | 0.98718 | -0.0091706
331.96 | -3.1261 | 0.012804 | 0.00021503 | 252.7937 | 249.6676 | 0.5759 | 0.0022721 | 251.2306 | -1.5631 | 251.7517 | 0.99043 | -0.006162 | 0.99099 | -0.0061656
331.98 | -1.5237 | 0.013369 | 0.0012185 | 252.6341 | 251.1104 | 0.7355 | 0.0029018 | 251.8723 | -0.76183 | 252.1262 | 0.99296 | -0.0030034 | 0.99352 | -0.0030051
332 | 0.10508 | 0.013369 | 0.00208 | 252.5963 | 252.7014 | 0.7733 | 0.0030509 | 252.6488 | 0.05254 | 252.6313 | 0.99602 | 0.000207 | 0.99659 | 0.000207
332.02 | 1.6813 | 0.014122 | 0.0030104 | 252.686 | 254.3673 | 0.6836 | 0.002697 | 253.5266 | 0.84064 | 253.2464 | 0.99948 | 0.003314 | 1 | 0.0033159
332.04 | 3.1787 | 0.014875 | 0.0038705 | 252.494 | 255.6727 | 0.8756 | 0.0034545 | 254.0833 | 1.5893 | 253.5536 | 1.0017 | 0.0062656 | 1.0022 | 0.0062692
332.06 | 4.7548 | 0.014875 | 0.0048023 | 252.4946 | 257.2494 | 0.875 | 0.0034521 | 254.872 | 2.3774 | 254.0795 | 1.0048 | 0.0093725 | 1.0054 | 0.0093779
332.08 | 6.0946 | 0.015252 | 0.0055191 | 252.8262 | 258.9208 | 0.5434 | 0.0021439 | 255.8735 | 3.0473 | 254.8577 | 1.0087 | 0.012013 | 1.0093 | 0.01202
332.1 | 7.6183 | 0.016005 | 0.0063075 | 252.6024 | 260.2207 | 0.7672 | 0.0030268 | 256.4115 | 3.8091 | 255.1418 | 1.0109 | 0.015017 | 1.0114 | 0.015025
332.12 | 8.8267 | 0.016005 | 0.0068809 | 252.7382 | 261.5649 | 0.6314 | 0.0024911 | 257.1515 | 4.4133 | 255.6804 | 1.0138 | 0.017399 | 1.0143 | 0.017409
332.14 | 9.9825 | 0.016758 | 0.0075977 | 252.8659 | 262.8484 | 0.5037 | 0.0019872 | 257.8572 | 4.9913 | 256.1934 | 1.0166 | 0.019677 | 1.0171 | 0.019688
332.16 | 11.0596 | 0.016946 | 0.0080994 | 252.7915 | 263.8511 | 0.5781 | 0.0022808 | 258.3213 | 5.5298 | 256.478 | 1.0184 | 0.0218 | 1.019 | 0.021813
332.18 | 11.6901 | 0.016946 | 0.0085295 | 252.822 | 264.5121 | 0.5476 | 0.0021604 | 258.667 | 5.845 | 256.7187 | 1.0197 | 0.023043 | 1.0203 | 0.023056
332.2 | 12.2418 | 0.017511 | 0.0089595 | 253.0355 | 265.2773 | 0.3341 | 0.0013181 | 259.1564 | 6.1209 | 257.1161 | 1.0217 | 0.02413 | 1.0223 | 0.024144
332.22 | 12.7409 | 0.017511 | 0.0092462 | 253.173 | 265.9139 | 0.1966 | 0.00077565 | 259.5434 | 6.3704 | 257.42 | 1.0232 | 0.025114 | 1.0238 | 0.025129
332.24 | 13.1087 | 0.017511 | 0.0092462 | 253.1422 | 266.2509 | 0.2274 | 0.000897 | 259.6965 | 6.5543 | 257.5118 | 1.0238 | 0.025839 | 1.0244 | 0.025854
332.26 | 13.0298 | 0.017511 | 0.0092462 | 253.3641 | 266.3939 | 0.0055 | 2.17e-05 | 259.879 | 6.5149 | 257.7074 | 1.0245 | 0.025684 | 1.0251 | 0.025698
332.28 | 12.7671 | 0.017511 | 0.0091029 | 253.2276 | 265.9947 | 0.142 | 0.00056023 | 259.6112 | 6.3836 | 257.4833 | 1.0235 | 0.025166 | 1.0241 | 0.02518
332.3 | 12.557 | 0.017511 | 0.0089595 | 253.3837 | 265.9407 | -0.0141 | -5.5629e-05 | 259.6622 | 6.2785 | 257.5694 | 1.0237 | 0.024752 | 1.0243 | 0.024766
332.32 | 11.9528 | 0.017511 | 0.0083861 | 253.555 | 265.5078 | -0.1854 | -0.000731 | 259.5314 | 5.9764 | 257.5393 | 1.0232 | 0.023561 | 1.0237 | 0.023574
332.34 | 11.191 | 0.017511 | 0.0075977 | 253.741 | 264.932 | -0.3714 | -0.0014653 | 259.3365 | 5.5955 | 257.4713 | 1.0224 | 0.022059 | 1.023 | 0.022072
332.36 | 10.0088 | 0.017511 | 0.0068809 | 254.0445 | 264.0533 | -0.6749 | -0.0026627 | 259.0489 | 5.0044 | 257.3808 | 1.0213 | 0.019729 | 1.0218 | 0.01974
332.38 | 9.0368 | 0.016946 | 0.0057341 | 254.3216 | 263.3584 | -0.952 | -0.0037559 | 258.84 | 4.5184 | 257.3339 | 1.0204 | 0.017813 | 1.021 | 0.017823
332.4 | 7.881 | 0.016946 | 0.0045156 | 254.14 | 262.021 | -0.7704 | -0.0030395 | 258.0805 | 3.9405 | 256.767 | 1.0174 | 0.015535 | 1.018 | 0.015543
332.42 | 6.5675 | 0.01657 | 0.0027237 | 254.565 | 261.1325 | -1.1954 | -0.0047162 | 257.8487 | 3.2837 | 256.7542 | 1.0165 | 0.012945 | 1.0171 | 0.012953
332.44 | 5.2802 | 0.01657 | 0.00043006 | 254.6297 | 259.9099 | -1.2601 | -0.0049715 | 257.2698 | 2.6401 | 256.3898 | 1.0142 | 0.010408 | 1.0148 | 0.010414
332.46 | 3.599 | 0.015817 | -0.0025087 | 254.8098 | 258.4088 | -1.4402 | -0.005682 | 256.6093 | 1.7995 | 256.0095 | 1.0116 | 0.0070941 | 1.0122 | 0.0070982
332.48 | 1.8652 | 0.015063 | -0.0060925 | 254.7871 | 256.6523 | -1.4175 | -0.0055925 | 255.7197 | 0.93258 | 255.4088 | 1.0081 | 0.0036765 | 1.0087 | 0.0036786
332.5 | 0.18389 | 0.015063 | -0.0096763 | 254.8416 | 255.0255 | -1.472 | -0.0058075 | 254.9335 | 0.091944 | 254.9029 | 1.005 | 0.000362 | 1.0056 | 0.000363
332.52 | -1.7601 | 0.014498 | -0.01326 | 254.8007 | 253.0406 | -1.4311 | -0.0056461 | 253.9207 | -0.88004 | 254.214 | 1.001 | -0.0034694 | 1.0016 | -0.0034714
332.54 | -3.021 | 0.014498 | -0.016414 | 254.551 | 251.53 | -1.1814 | -0.004661 | 253.0405 | -1.5105 | 253.544 | 0.99756 | -0.0059549 | 0.99813 | -0.0059583
332.56 | -4.8599 | 0.013557 | -0.019783 | 254.9395 | 250.0796 | -1.5699 | -0.0061937 | 252.5095 | -2.43 | 253.3195 | 0.99547 | -0.0095797 | 0.99604 | -0.0095851
332.58 | -6.1997 | 0.013557 | -0.021503 | 254.7988 | 248.5991 | -1.4292 | -0.0056386 | 251.699 | -3.0998 | 252.7322 | 0.99227 | -0.012221 | 0.99284 | -0.012227
332.6 | -7.2505 | 0.012992 | -0.023151 | 254.4274 | 247.1769 | -1.0578 | -0.0041733 | 250.8022 | -3.6252 | 252.0106 | 0.98874 | -0.014292 | 0.9893 | -0.0143
332.62 | -8.5902 | 0.012239 | -0.026377 | 254.3344 | 245.7442 | -0.9648 | -0.0038064 | 250.0393 | -4.2951 | 251.471 | 0.98573 | -0.016933 | 0.98629 | -0.016942
332.64 | -10.3503 | 0.012239 | -0.0284 | 254.7713 | 244.421 | -1.4017 | -0.0055301 | 249.5961 | -5.1752 | 251.3212 | 0.98398 | -0.020402 | 0.98455 | -0.020414
332.66 | -10.902 | 0.011862 | -0.028814 | 254.5444 | 243.6424 | -1.1748 | -0.0046349 | 249.0934 | -5.451 | 250.9104 | 0.982 | -0.021489 | 0.98256 | -0.021502
332.68 | -11.5325 | 0.011298 | -0.029674 | 254.6261 | 243.0936 | -1.2565 | -0.0049573 | 248.8599 | -5.7662 | 250.7819 | 0.98108 | -0.022732 | 0.98164 | -0.022745
332.7 | -12.2155 | 0.011298 | -0.030606 | 254.2951 | 242.0796 | -0.9255 | -0.00365 | 248.1874 | -6.1077 | 250.2233 | 0.97843 | -0.024079 | 0.97899 | -0.024092
332.72 | -12.7409 | 0.010921 | -0.031179 | 254.4238 | 241.6829 | -1.0542 | -0.0041591 | 248.0534 | -6.3704 | 250.1768 | 0.9779 | -0.025114 | 0.97846 | -0.025129
332.74 | -13.0561 | 0.010733 | -0.031537 | 254.1528 | 241.0967 | -0.7832 | -0.00309 | 247.6247 | -6.5281 | 249.8008 | 0.97621 | -0.025736 | 0.97677 | -0.02575
332.76 | -13.1612 | 0.010733 | -0.0315 | 254.0547 | 240.8935 | -0.6851 | -0.0027 | 247.4741 | -6.5806 | 249.6676 | 0.97562 | -0.025943 | 0.97617 | -0.025958
332.78 | -13.1349 | 0.010733 | -0.031466 | 253.9014 | 240.7665 | -0.5318 | -0.0020981 | 247.3339 | -6.5675 | 249.5231 | 0.97507 | -0.025891 | 0.97562 | -0.025906
332.8 | -13.0561 | 0.010733 | -0.030606 | 254.0309 | 240.9748 | -0.6613 | -0.002609 | 247.5028 | -6.5281 | 249.6789 | 0.97573 | -0.025736 | 0.97629 | -0.02575
332.82 | -12.8985 | 0.010733 | -0.027022 | 253.8657 | 240.9672 | -0.4961 | -0.0019573 | 247.4165 | -6.4492 | 249.5662 | 0.97539 | -0.025425 | 0.97595 | -0.025439
332.84 | -12.4782 | 0.010733 | -0.019568 | 253.9042 | 241.426 | -0.5346 | -0.0021092 | 247.6651 | -6.2391 | 249.7448 | 0.97637 | -0.024596 | 0.97693 | -0.02461
332.86 | -10.4029 | 0.011109 | -0.007956 | 253.1763 | 242.7734 | 0.1933 | 0.000763 | 247.9749 | -5.2014 | 249.7087 | 0.97759 | -0.020506 | 0.97815 | -0.020517
332.88 | -8.5377 | 0.011109 | -0.0048023 | 252.9988 | 244.4611 | 0.3708 | 0.0014629 | 248.7299 | -4.2689 | 250.1529 | 0.98057 | -0.016829 | 0.98113 | -0.016839
332.9 | -7.8547 | 0.011674 | -0.0037272 | 252.9334 | 245.0787 | 0.4362 | 0.0017209 | 249.0061 | -3.9273 | 250.3152 | 0.98166 | -0.015483 | 0.98222 | -0.015492
332.92 | -6.1209 | 0.011674 | -0.0019353 | 252.7075 | 246.5866 | 0.6621 | 0.0026122 | 249.6471 | -3.0604 | 250.6672 | 0.98419 | -0.012065 | 0.98475 | -0.012072
332.94 | -4.7548 | 0.012427 | -0.00071676 | 252.4365 | 247.6817 | 0.9331 | 0.00368 | 250.0591 | -2.3774 | 250.8516 | 0.98581 | -0.0093725 | 0.98637 | -0.0093779
332.96 | -3.0998 | 0.012804 | 0.0002867 | 252.7205 | 249.6207 | 0.6491 | 0.0025609 | 251.1706 | -1.5499 | 251.6872 | 0.99019 | -0.0061103 | 0.99076 | -0.0061137
332.98 | -1.5499 | 0.012804 | 0.00136 | 252.522 | 250.9721 | 0.8476 | 0.003344 | 251.747 | -0.77496 | 252.0054 | 0.99246 | -0.0030551 | 0.99303 | -0.0030569
333 | 0.07881 | 0.013745 | 0.002222 | 252.6133 | 252.6921 | 0.7563 | 0.0029838 | 252.6527 | 0.039405 | 252.6396 | 0.99603 | 0.000155 | 0.9966 | 0.000155
333.02 | 1.8126 | 0.01431 | 0.0031537 | 252.48 | 254.2926 | 0.8896 | 0.0035097 | 253.3863 | 0.90631 | 253.0842 | 0.99893 | 0.003573 | 0.9995 | 0.003575
333.04 | 3.3363 | 0.01431 | 0.0040139 | 252.5149 | 255.8512 | 0.8547 | 0.0033721 | 254.183 | 1.6681 | 253.627 | 1.0021 | 0.0065763 | 1.0026 | 0.0065801
333.06 | 4.8599 | 0.015063 | 0.0048023 | 252.4651 | 257.325 | 0.9045 | 0.0035685 | 254.8951 | 2.43 | 254.0851 | 1.0049 | 0.0095797 | 1.0054 | 0.0095851
333.08 | 6.1471 | 0.015063 | 0.0055191 | 252.4884 | 258.6355 | 0.8812 | 0.0034766 | 255.562 | 3.0736 | 254.5374 | 1.0075 | 0.012117 | 1.0081 | 0.012124
333.1 | 7.592 | 0.015628 | 0.0063075 | 252.8036 | 260.3956 | 0.566 | 0.002233 | 256.5996 | 3.796 | 255.3343 | 1.0116 | 0.014965 | 1.0122 | 0.014974
333.12 | 8.9055 | 0.016193 | 0.0070243 | 252.7358 | 261.6413 | 0.6338 | 0.0025005 | 257.1885 | 4.4527 | 255.7043 | 1.0139 | 0.017554 | 1.0145 | 0.017564
333.14 | 9.9825 | 0.016193 | 0.0075977 | 252.7162 | 262.6987 | 0.6534 | 0.0025779 | 257.7075 | 4.9913 | 256.0437 | 1.016 | 0.019677 | 1.0165 | 0.019688
333.16 | 11.0596 | 0.016758 | 0.0081711 | 252.8695 | 263.9291 | 0.5001 | 0.001973 | 258.3993 | 5.5298 | 256.556 | 1.0187 | 0.0218 | 1.0193 | 0.021813
333.18 | 11.8477 | 0.017135 | 0.0086011 | 252.8214 | 264.6691 | 0.5482 | 0.0021628 | 258.7453 | 5.9239 | 256.7706 | 1.0201 | 0.023354 | 1.0206 | 0.023367
333.2 | 12.3468 | 0.017135 | 0.0089595 | 253.1292 | 265.476 | 0.2404 | 0.00094845 | 259.3026 | 6.1734 | 257.2448 | 1.0223 | 0.024338 | 1.0228 | 0.024351
333.22 | 13.0036 | 0.017511 | 0.0091745 | 253.0068 | 266.0104 | 0.3628 | 0.0014314 | 259.5086 | 6.5018 | 257.3413 | 1.0231 | 0.025632 | 1.0236 | 0.025647
333.24 | 13.1087 | 0.017511 | 0.0092462 | 253.0143 | 266.123 | 0.3553 | 0.0014 | 259.5686 | 6.5543 | 257.3839 | 1.0233 | 0.025839 | 1.0239 | 0.025854
333.26 | 12.951 | 0.017511 | 0.0092462 | 253.2985 | 266.2495 | 0.0711 | 0.000281 | 259.774 | 6.4755 | 257.6155 | 1.0241 | 0.025528 | 1.0247 | 0.025543
333.28 | 13.0298 | 0.017511 | 0.0091029 | 253.3083 | 266.3381 | 0.0613 | 0.00024185 | 259.8232 | 6.5149 | 257.6516 | 1.0243 | 0.025684 | 1.0249 | 0.025698
333.3 | 12.4256 | 0.017511 | 0.0088162 | 253.7086 | 266.1342 | -0.339 | -0.0013375 | 259.9214 | 6.2128 | 257.8505 | 1.0247 | 0.024493 | 1.0253 | 0.024507
333.32 | 12.0316 | 0.017511 | 0.0084578 | 253.7372 | 265.7688 | -0.3676 | -0.0014503 | 259.753 | 6.0158 | 257.7477 | 1.024 | 0.023716 | 1.0246 | 0.02373
333.34 | 11.1121 | 0.017511 | 0.007741 | 254.0461 | 265.1582 | -0.6765 | -0.00267 | 259.6022 | 5.5561 | 257.7501 | 1.0234 | 0.021904 | 1.024 | 0.021916
333.36 | 10.1402 | 0.017511 | 0.0068809 | 254.0347 | 264.1749 | -0.6651 | -0.002624 | 259.1048 | 5.0701 | 257.4148 | 1.0215 | 0.019988 | 1.0221 | 0.019999
333.38 | 9.1156 | 0.017323 | 0.0058058 | 254.3332 | 263.4488 | -0.9636 | -0.0038017 | 258.891 | 4.5578 | 257.3717 | 1.0206 | 0.017968 | 1.0212 | 0.017979
333.4 | 7.9598 | 0.016758 | 0.0046589 | 254.4435 | 262.4033 | -1.0739 | -0.0042369 | 258.4234 | 3.9799 | 257.0968 | 1.0188 | 0.01569 | 1.0194 | 0.015699
333.42 | 6.5675 | 0.016758 | 0.0030104 | 254.7007 | 261.2682 | -1.3311 | -0.0052516 | 257.9844 | 3.2837 | 256.8899 | 1.0171 | 0.012945 | 1.0176 | 0.012953
333.44 | 5.0438 | 0.016381 | 0.00093179 | 254.6023 | 259.6461 | -1.2327 | -0.0048634 | 257.1242 | 2.5219 | 256.2836 | 1.0137 | 0.0099421 | 1.0142 | 0.0099478
333.46 | 3.7566 | 0.015628 | -0.0015052 | 254.638 | 258.3946 | -1.2684 | -0.0050042 | 256.5163 | 1.8783 | 255.8902 | 1.0113 | 0.0074048 | 1.0118 | 0.007409
333.48 | 2.1804 | 0.015628 | -0.0049457 | 254.5736 | 256.754 | -1.204 | -0.0047501 | 255.6638 | 1.0902 | 255.3004 | 1.0079 | 0.0042979 | 1.0085 | 0.0043003
333.5 | 0.15762 | 0.014687 | -0.00925 | 255.0552 | 255.2128 | -1.6856 | -0.0066502 | 255.134 | 0.07881 | 255.1077 | 1.0058 | 0.000311 | 1.0064 | 0.000311
333.52 | -1.6287 | 0.01431 | -0.013117 | 254.9415 | 253.3128 | -1.5719 | -0.0062016 | 254.1271 | -0.81437 | 254.3986 | 1.0018 | -0.0032105 | 1.0024 | -0.0032123
333.54 | -3.2837 | 0.01431 | -0.016701 | 254.9168 | 251.6331 | -1.5472 | -0.0061042 | 253.2749 | -1.6419 | 253.8222 | 0.99849 | -0.0064727 | 0.99906 | -0.0064764
333.56 | -5.0175 | 0.013369 | -0.019854 | 254.8839 | 249.8664 | -1.5143 | -0.0059744 | 252.3751 | -2.5088 | 253.2114 | 0.99494 | -0.0098903 | 0.99551 | -0.009896
333.58 | -6.1471 | 0.013369 | -0.021216 | 255.0301 | 248.883 | -1.6605 | -0.0065512 | 251.9565 | -3.0736 | 252.9811 | 0.99329 | -0.012117 | 0.99386 | -0.012124
333.6 | -6.9878 | 0.012804 | -0.0233 | 254.6839 | 247.6961 | -1.3143 | -0.0051853 | 251.19 | -3.4939 | 252.3546 | 0.99027 | -0.013774 | 0.99083 | -0.013782
333.62 | -8.4064 | 0.012239 | -0.027022 | 254.7003 | 246.2939 | -1.3307 | -0.00525 | 250.4971 | -4.2032 | 251.8982 | 0.98754 | -0.01657 | 0.9881 | -0.01658
333.64 | -10.5605 | 0.012239 | -0.02867 | 254.8012 | 244.2407 | -1.4316 | -0.0056481 | 249.521 | -5.2802 | 251.281 | 0.98369 | -0.020816 | 0.98425 | -0.020828
333.66 | -10.8232 | 0.011674 | -0.028957 | 254.4731 | 243.6499 | -1.1035 | -0.0043536 | 249.0615 | -5.4116 | 250.8654 | 0.98188 | -0.021334 | 0.98244 | -0.021346
333.68 | -11.5325 | 0.011298 | -0.029889 | 254.4537 | 242.9212 | -1.0841 | -0.0042771 | 248.6875 | -5.7662 | 250.6095 | 0.9804 | -0.022732 | 0.98096 | -0.022745
333.7 | -12.2943 | 0.011298 | -0.030749 | 254.4286 | 242.1343 | -1.059 | -0.0041781 | 248.2815 | -6.1471 | 250.3305 | 0.9788 | -0.024234 | 0.97936 | -0.024248
333.72 | -12.7934 | 0.010921 | -0.031179 | 254.2415 | 241.4481 | -0.8719 | -0.0034399 | 247.8448 | -6.3967 | 249.977 | 0.97708 | -0.025218 | 0.97764 | -0.025232
333.74 | -13.0298 | 0.010733 | -0.031609 | 254.1293 | 241.0995 | -0.7597 | -0.0029972 | 247.6144 | -6.5149 | 249.786 | 0.97617 | -0.025684 | 0.97673 | -0.025698
333.76 | -13.0298 | 0.010733 | -0.031681 | 254.0995 | 241.0697 | -0.7299 | -0.0028797 | 247.5846 | -6.5149 | 249.7562 | 0.97605 | -0.025684 | 0.97661 | -0.025698
333.78 | -13.0824 | 0.010544 | -0.0315 | 253.8915 | 240.8091 | -0.5219 | -0.0020591 | 247.3503 | -6.5412 | 249.5307 | 0.97513 | -0.025787 | 0.97569 | -0.025802
333.8 | -13.0298 | 0.010544 | -0.030821 | 253.9135 | 240.8837 | -0.5439 | -0.00215 | 247.3986 | -6.5149 | 249.5702 | 0.97532 | -0.025684 | 0.97588 | -0.025698
333.82 | -12.846 | 0.010544 | -0.027595 | 254.0555 | 241.2095 | -0.6859 | -0.0027061 | 247.6325 | -6.423 | 249.7735 | 0.97624 | -0.025321 | 0.9768 | -0.025336
333.84 | -12.4782 | 0.010733 | -0.020213 | 253.6975 | 241.2193 | -0.3279 | -0.0012937 | 247.4584 | -6.2391 | 249.5381 | 0.97556 | -0.024596 | 0.97611 | -0.02461
333.86 | -10.7969 | 0.010733 | -0.0086011 | 253.4351 | 242.6382 | -0.0655 | -0.00025842 | 248.0366 | -5.3985 | 249.8361 | 0.97784 | -0.021282 | 0.97839 | -0.021294
333.88 | -8.3538 | 0.011109 | -0.0044439 | 252.6801 | 244.3263 | 0.6895 | 0.0027203 | 248.5032 | -4.1769 | 249.8955 | 0.97968 | -0.016467 | 0.98023 | -0.016476
333.9 | -7.8547 | 0.011862 | -0.0034405 | 253.0104 | 245.1557 | 0.3592 | 0.0014172 | 249.0831 | -3.9273 | 250.3922 | 0.98196 | -0.015483 | 0.98252 | -0.015492
333.92 | -6.2522 | 0.011862 | -0.0019353 | 252.8673 | 246.6151 | 0.5023 | 0.0019817 | 249.7412 | -3.1261 | 250.7832 | 0.98456 | -0.012324 | 0.98512 | -0.012331
333.94 | -4.7811 | 0.012239 | -0.00071676 | 252.7021 | 247.921 | 0.6675 | 0.0026335 | 250.3115 | -2.3906 | 251.1084 | 0.9868 | -0.0094243 | 0.98737 | -0.0094297
333.96 | -3.0473 | 0.012992 | 0.0002867 | 252.6385 | 249.5912 | 0.7311 | 0.0028844 | 251.1148 | -1.5237 | 251.6227 | 0.98997 | -0.0060067 | 0.99054 | -0.0060101
333.98 | -1.3398 | 0.012992 | 0.0013618 | 252.8483 | 251.5085 | 0.5213 | 0.0020567 | 252.1784 | -0.66988 | 252.4017 | 0.99416 | -0.0026409 | 0.99473 | -0.0026424
334 | 0.15762 | 0.013745 | 0.00215 | 252.836 | 252.9936 | 0.5336 | 0.0021052 | 252.9148 | 0.07881 | 252.8885 | 0.99707 | 0.000311 | 0.99764 | 0.000311
334.02 | 1.6287 | 0.013745 | 0.0031537 | 252.7559 | 254.3846 | 0.6137 | 0.0024212 | 253.5703 | 0.81437 | 253.2988 | 0.99965 | 0.0032105 | 1.0002 | 0.0032123
334.04 | 3.1524 | 0.01431 | 0.0038705 | 252.5394 | 255.6918 | 0.8302 | 0.0032754 | 254.1156 | 1.5762 | 253.5902 | 1.0018 | 0.0062138 | 1.0024 | 0.0062174
334.06 | 4.7548 | 0.015063 | 0.0048023 | 252.7637 | 257.5185 | 0.6059 | 0.0023905 | 255.1411 | 2.3774 | 254.3486 | 1.0058 | 0.0093725 | 1.0064 | 0.0093779
334.08 | 6.4098 | 0.015063 | 0.0055191 | 252.4762 | 258.886 | 0.8934 | 0.0035247 | 255.6811 | 3.2049 | 254.6128 | 1.008 | 0.012635 | 1.0085 | 0.012642
334.1 | 7.6183 | 0.015817 | 0.0063075 | 252.6782 | 260.2965 | 0.6914 | 0.0027278 | 256.4873 | 3.8091 | 255.2176 | 1.0112 | 0.015017 | 1.0117 | 0.015025
334.12 | 9.1682 | 0.016193 | 0.0070243 | 252.6181 | 261.7863 | 0.7515 | 0.0029649 | 257.2022 | 4.5841 | 255.6742 | 1.014 | 0.018072 | 1.0145 | 0.018082
334.14 | 9.9825 | 0.016193 | 0.0074543 | 252.7559 | 262.7384 | 0.6137 | 0.0024212 | 257.7472 | 4.9913 | 256.0834 | 1.0161 | 0.019677 | 1.0167 | 0.019688
334.16 | 11.191 | 0.016758 | 0.0080994 | 252.9186 | 264.1096 | 0.451 | 0.0017793 | 258.5141 | 5.5955 | 256.6489 | 1.0191 | 0.022059 | 1.0197 | 0.022072
334.18 | 11.7426 | 0.016758 | 0.0083861 | 253.0746 | 264.8172 | 0.295 | 0.0011639 | 258.9459 | 5.8713 | 256.9888 | 1.0208 | 0.023147 | 1.0214 | 0.02316
334.2 | 12.4782 | 0.017135 | 0.0088162 | 253.0031 | 265.4813 | 0.3665 | 0.001446 | 259.2422 | 6.2391 | 257.1625 | 1.022 | 0.024596 | 1.0226 | 0.02461
334.22 | 12.9773 | 0.017323 | 0.0091029 | 252.8911 | 265.8684 | 0.4785 | 0.0018878 | 259.3798 | 6.4887 | 257.2169 | 1.0226 | 0.02558 | 1.0231 | 0.025595
334.24 | 12.9773 | 0.017323 | 0.0092462 | 253.2288 | 266.2061 | 0.1408 | 0.0005555 | 259.7175 | 6.4887 | 257.5546 | 1.0239 | 0.02558 | 1.0245 | 0.025595
334.26 | 12.951 | 0.017511 | 0.0091029 | 253.5225 | 266.4735 | -0.1529 | -0.000603 | 259.998 | 6.4755 | 257.8395 | 1.025 | 0.025528 | 1.0256 | 0.025543
334.28 | 12.8985 | 0.017511 | 0.0091029 | 253.3563 | 266.2548 | 0.0133 | 5.2473e-05 | 259.8055 | 6.4492 | 257.6558 | 1.0242 | 0.025425 | 1.0248 | 0.025439
334.3 | 12.6621 | 0.017511 | 0.0088162 | 253.2508 | 265.9129 | 0.1188 | 0.0004687 | 259.5818 | 6.331 | 257.4715 | 1.0234 | 0.024959 | 1.0239 | 0.024973
334.32 | 12.0053 | 0.017511 | 0.0083861 | 253.5519 | 265.5572 | -0.1823 | -0.000719 | 259.5546 | 6.0027 | 257.5537 | 1.0232 | 0.023664 | 1.0238 | 0.023678
334.34 | 11.0071 | 0.017511 | 0.0075977 | 253.6835 | 264.6906 | -0.3139 | -0.0012384 | 259.187 | 5.5035 | 257.3525 | 1.0218 | 0.021697 | 1.0224 | 0.021709
334.36 | 10.1927 | 0.017511 | 0.0067376 | 253.8767 | 264.0694 | -0.5071 | -0.002 | 258.9731 | 5.0964 | 257.2743 | 1.021 | 0.020091 | 1.0215 | 0.020103
334.38 | 9.1682 | 0.017135 | 0.0058058 | 254.2599 | 263.4281 | -0.8903 | -0.0035125 | 258.844 | 4.5841 | 257.316 | 1.0204 | 0.018072 | 1.021 | 0.018082
334.4 | 8.0911 | 0.017135 | 0.0046589 | 254.3431 | 262.4342 | -0.9735 | -0.0038408 | 258.3887 | 4.0456 | 257.0401 | 1.0186 | 0.015949 | 1.0192 | 0.015958
334.42 | 6.4887 | 0.01657 | 0.0031537 | 254.6306 | 261.1193 | -1.261 | -0.004975 | 257.8749 | 3.2443 | 256.7935 | 1.0166 | 0.01279 | 1.0172 | 0.012797
334.44 | 5.1226 | 0.016005 | 0.0012185 | 254.7155 | 259.8381 | -1.3459 | -0.00531 | 257.2768 | 2.5613 | 256.423 | 1.0143 | 0.010097 | 1.0148 | 0.010103
334.46 | 3.6778 | 0.016005 | -0.0015052 | 254.7266 | 258.4044 | -1.357 | -0.0053538 | 256.5655 | 1.8389 | 255.9525 | 1.0115 | 0.0072495 | 1.012 | 0.0072536
334.48 | 2.2067 | 0.015252 | -0.0046589 | 254.6129 | 256.8196 | -1.2433 | -0.0049052 | 255.7162 | 1.1033 | 255.3485 | 1.0081 | 0.0043497 | 1.0087 | 0.0043522
334.5 | 0.18389 | 0.015252 | -0.0089595 | 254.833 | 255.0169 | -1.4634 | -0.0057736 | 254.9249 | 0.091944 | 254.8943 | 1.005 | 0.000362 | 1.0056 | 0.000363
334.52 | -1.6025 | 0.014687 | -0.012973 | 255.019 | 253.4165 | -1.6494 | -0.0065074 | 254.2178 | -0.80123 | 254.4848 | 1.0022 | -0.0031587 | 1.0028 | -0.0031605
334.54 | -2.8897 | 0.013934 | -0.01627 | 254.718 | 251.8283 | -1.3484 | -0.0053198 | 253.2732 | -1.4448 | 253.7548 | 0.99848 | -0.005696 | 0.99905 | -0.0056993
334.56 | -4.676 | 0.013934 | -0.019998 | 254.8777 | 250.2017 | -1.5081 | -0.0059499 | 252.5397 | -2.338 | 253.319 | 0.99559 | -0.0092172 | 0.99616 | -0.0092224
334.58 | -6.2522 | 0.013369 | -0.021503 | 254.9407 | 248.6885 | -1.5711 | -0.0061985 | 251.8146 | -3.1261 | 252.8566 | 0.99273 | -0.012324 | 0.9933 | -0.012331
334.6 | -6.9878 | 0.012616 | -0.0232 | 254.5964 | 247.6086 | -1.2268 | -0.0048401 | 251.1025 | -3.4939 | 252.2671 | 0.98992 | -0.013774 | 0.99049 | -0.013782
334.62 | -8.1174 | 0.012616 | -0.026448 | 254.409 | 246.2916 | -1.0394 | -0.0041007 | 250.3503 | -4.0587 | 251.7032 | 0.98696 | -0.016001 | 0.98752 | -0.01601
334.64 | -10.3241 | 0.011862 | -0.0287 | 254.9385 | 244.6144 | -1.5689 | -0.0061898 | 249.7765 | -5.162 | 251.4971 | 0.9847 | -0.02035 | 0.98526 | -0.020362
334.66 | -10.8495 | 0.011486 | -0.029101 | 254.6445 | 243.795 | -1.2749 | -0.0050299 | 249.2198 | -5.4247 | 251.028 | 0.9825 | -0.021386 | 0.98306 | -0.021398
334.68 | -11.3223 | 0.011486 | -0.029889 | 254.3687 | 243.0464 | -0.9991 | -0.0039418 | 248.7075 | -5.6612 | 250.5946 | 0.98048 | -0.022318 | 0.98104 | -0.022331
334.7 | -12.1104 | 0.011109 | -0.030749 | 254.2831 | 242.1727 | -0.9135 | -0.003604 | 248.2279 | -6.0552 | 250.2463 | 0.97859 | -0.023871 | 0.97915 | -0.023885
334.72 | -12.7146 | 0.011109 | -0.031179 | 254.1893 | 241.4747 | -0.8197 | -0.003234 | 247.832 | -6.3573 | 249.9511 | 0.97703 | -0.025062 | 0.97759 | -0.025077
334.74 | -12.8985 | 0.010733 | -0.031394 | 254.3246 | 241.4261 | -0.955 | -0.0037678 | 247.8754 | -6.4492 | 250.0251 | 0.9772 | -0.025425 | 0.97776 | -0.025439
334.76 | -13.1087 | 0.010733 | -0.031537 | 253.9587 | 240.85 | -0.5891 | -0.0023242 | 247.4044 | -6.5543 | 249.5891 | 0.97534 | -0.025839 | 0.9759 | -0.025854
334.78 | -12.9248 | 0.010733 | -0.031537 | 253.9 | 240.9752 | -0.5304 | -0.00209 | 247.4376 | -6.4624 | 249.5917 | 0.97548 | -0.025477 | 0.97603 | -0.025491
334.8 | -12.9248 | 0.010733 | -0.030606 | 253.9226 | 240.9978 | -0.553 | -0.0021818 | 247.4602 | -6.4624 | 249.6143 | 0.97556 | -0.025477 | 0.97612 | -0.025491
334.82 | -12.8197 | 0.010733 | -0.027309 | 253.917 | 241.0973 | -0.5474 | -0.0021597 | 247.5072 | -6.4098 | 249.6438 | 0.97575 | -0.02527 | 0.97631 | -0.025284
334.84 | -12.5307 | 0.010733 | -0.019711 | 253.7402 | 241.2095 | -0.3706 | -0.0014621 | 247.4748 | -6.2654 | 249.5633 | 0.97562 | -0.0247 | 0.97618 | -0.024714
334.86 | -10.5605 | 0.011109 | -0.0080994 | 253.4405 | 242.88 | -0.0709 | -0.00027972 | 248.1603 | -5.2802 | 249.9203 | 0.97832 | -0.020816 | 0.97888 | -0.020828
334.88 | -8.3275 | 0.011674 | -0.0046589 | 252.7853 | 244.4578 | 0.5843 | 0.0023052 | 248.6215 | -4.1638 | 250.0095 | 0.98014 | -0.016415 | 0.9807 | -0.016424
334.9 | -7.6183 | 0.011674 | -0.0035838 | 252.9908 | 245.3725 | 0.3788 | 0.0014945 | 249.1817 | -3.8091 | 250.4514 | 0.98235 | -0.015017 | 0.98291 | -0.015025
334.92 | -6.0683 | 0.012051 | -0.0020786 | 252.7308 | 246.6625 | 0.6388 | 0.0025203 | 249.6966 | -3.0342 | 250.708 | 0.98438 | -0.011962 | 0.98494 | -0.011968
334.94 | -4.5447 | 0.012051 | -0.00071676 | 252.8518 | 248.3071 | 0.5178 | 0.0020429 | 250.5795 | -2.2723 | 251.3369 | 0.98786 | -0.0089583 | 0.98842 | -0.0089634
334.96 | -3.0998 | 0.012804 | 0.00021503 | 252.5166 | 249.4168 | 0.853 | 0.0033653 | 250.9667 | -1.5499 | 251.4833 | 0.98939 | -0.0061103 | 0.98995 | -0.0061137
334.98 | -1.366 | 0.013557 | 0.0012902 | 252.7534 | 251.3874 | 0.6162 | 0.0024311 | 252.0704 | -0.68302 | 252.2981 | 0.99374 | -0.0026927 | 0.99431 | -0.0026942
335 | 0.05254 | 0.013557 | 0.00208 | 252.6181 | 252.6706 | 0.7515 | 0.0029649 | 252.6444 | 0.02627 | 252.6356 | 0.996 | 0.00010356 | 0.99657 | 0.00010362
335.02 | 1.7075 | 0.014122 | 0.0031537 | 252.4388 | 254.1463 | 0.9308 | 0.0036723 | 253.2926 | 0.85377 | 253.008 | 0.99856 | 0.0033658 | 0.99913 | 0.0033677
335.04 | 3.4939 | 0.014875 | 0.0038705 | 252.5123 | 256.0062 | 0.8573 | 0.0033823 | 254.2592 | 1.7469 | 253.6769 | 1.0024 | 0.006887 | 1.0029 | 0.0068909
335.06 | 4.5972 | 0.014875 | 0.0046589 | 252.8214 | 257.4186 | 0.5482 | 0.0021628 | 255.12 | 2.2986 | 254.3538 | 1.0058 | 0.0090618 | 1.0063 | 0.009067
335.08 | 6.3573 | 0.01544 | 0.0055191 | 252.5349 | 258.8922 | 0.8347 | 0.0032931 | 255.7136 | 3.1787 | 254.654 | 1.0081 | 0.012531 | 1.0087 | 0.012538
335.1 | 7.6708 | 0.016005 | 0.0063075 | 252.757 | 260.4278 | 0.6126 | 0.0024169 | 256.5924 | 3.8354 | 255.3139 | 1.0116 | 0.01512 | 1.0121 | 0.015129
335.12 | 8.8004 | 0.016005 | 0.0068809 | 252.7711 | 261.5715 | 0.5985 | 0.0023613 | 257.1713 | 4.4002 | 255.7046 | 1.0138 | 0.017347 | 1.0144 | 0.017357
335.14 | 10.0351 | 0.01657 | 0.0074543 | 252.746 | 262.7811 | 0.6236 | 0.0024603 | 257.7635 | 5.0175 | 256.091 | 1.0162 | 0.019781 | 1.0168 | 0.019792
335.16 | 10.9808 | 0.01657 | 0.007956 | 252.7841 | 263.7649 | 0.5855 | 0.00231 | 258.2745 | 5.4904 | 256.4444 | 1.0182 | 0.021645 | 1.0188 | 0.021657
335.18 | 11.7952 | 0.016946 | 0.0085295 | 252.8495 | 264.6447 | 0.5201 | 0.002052 | 258.7471 | 5.8976 | 256.7812 | 1.0201 | 0.02325 | 1.0206 | 0.023263
335.2 | 12.3731 | 0.017323 | 0.0088878 | 252.7907 | 265.1638 | 0.5789 | 0.0022839 | 258.9773 | 6.1866 | 256.9151 | 1.021 | 0.024389 | 1.0215 | 0.024403
335.22 | 12.846 | 0.017323 | 0.0091029 | 252.986 | 265.832 | 0.3836 | 0.0015134 | 259.409 | 6.423 | 257.268 | 1.0227 | 0.025321 | 1.0233 | 0.025336
335.24 | 12.8197 | 0.017511 | 0.0091029 | 253.1853 | 266.005 | 0.1843 | 0.00072712 | 259.5951 | 6.4098 | 257.4585 | 1.0234 | 0.02527 | 1.024 | 0.025284
335.26 | 12.8197 | 0.017511 | 0.0092462 | 253.3316 | 266.1513 | 0.038 | 0.00014992 | 259.7414 | 6.4098 | 257.6048 | 1.024 | 0.02527 | 1.0246 | 0.025284
335.28 | 12.6883 | 0.017511 | 0.0091029 | 253.433 | 266.1213 | -0.0634 | -0.00025013 | 259.7772 | 6.3442 | 257.6624 | 1.0241 | 0.025011 | 1.0247 | 0.025025
335.3 | 12.6095 | 0.017511 | 0.0089595 | 253.1688 | 265.7783 | 0.2008 | 0.00079222 | 259.4736 | 6.3048 | 257.372 | 1.0229 | 0.024855 | 1.0235 | 0.024869
335.32 | 11.8477 | 0.017511 | 0.0083861 | 253.5433 | 265.391 | -0.1737 | -0.000685 | 259.4672 | 5.9239 | 257.4925 | 1.0229 | 0.023354 | 1.0235 | 0.023367
335.34 | 11.1384 | 0.017511 | 0.007526 | 253.8932 | 265.0316 | -0.5236 | -0.0020658 | 259.4624 | 5.5692 | 257.606 | 1.0229 | 0.021956 | 1.0235 | 0.021968
335.36 | 10.0351 | 0.017323 | 0.0067376 | 254.0205 | 264.0556 | -0.6509 | -0.002568 | 259.038 | 5.0175 | 257.3655 | 1.0212 | 0.019781 | 1.0218 | 0.019792
335.38 | 9.0106 | 0.017323 | 0.0058058 | 254.3779 | 263.3885 | -1.0083 | -0.0039781 | 258.8832 | 4.5053 | 257.3814 | 1.0206 | 0.017761 | 1.0212 | 0.017771
335.4 | 7.7496 | 0.016946 | 0.0046589 | 254.5089 | 262.2585 | -1.1393 | -0.00449 | 258.3837 | 3.8748 | 257.0921 | 1.0186 | 0.015276 | 1.0192 | 0.015284
335.42 | 6.2522 | 0.01657 | 0.0031537 | 254.6183 | 260.8705 | -1.2487 | -0.00493 | 257.7444 | 3.1261 | 256.7024 | 1.0161 | 0.012324 | 1.0167 | 0.012331
335.44 | 5.0964 | 0.01657 | 0.0012185 | 254.4764 | 259.5728 | -1.1068 | -0.0043667 | 257.0246 | 2.5482 | 256.1752 | 1.0133 | 0.010046 | 1.0138 | 0.010051
335.46 | 3.6515 | 0.015817 | -0.0012185 | 254.5325 | 258.184 | -1.1629 | -0.004588 | 256.3583 | 1.8258 | 255.7497 | 1.0106 | 0.0071977 | 1.0112 | 0.0072018
335.48 | 1.9702 | 0.015063 | -0.0048023 | 254.907 | 256.8772 | -1.5374 | -0.0060655 | 255.8921 | 0.98512 | 255.5637 | 1.0088 | 0.0038836 | 1.0094 | 0.0038859
335.5 | 0.07881 | 0.015063 | -0.0089595 | 254.898 | 254.9768 | -1.5284 | -0.00603 | 254.9374 | 0.039405 | 254.9243 | 1.005 | 0.000155 | 1.0056 | 0.000155
335.52 | -1.7338 | 0.014498 | -0.013117 | 254.9812 | 253.2474 | -1.6116 | -0.0063583 | 254.1143 | -0.86691 | 254.4033 | 1.0018 | -0.0034176 | 1.0024 | -0.0034196
335.54 | -3.1261 | 0.014498 | -0.016414 | 254.8551 | 251.729 | -1.4855 | -0.0058607 | 253.292 | -1.5631 | 253.8131 | 0.99856 | -0.006162 | 0.99912 | -0.0061656
335.56 | -5.0175 | 0.013745 | -0.019998 | 254.7835 | 249.766 | -1.4139 | -0.0055783 | 252.2747 | -2.5088 | 253.111 | 0.99454 | -0.0098903 | 0.99511 | -0.009896
335.58 | -6.3836 | 0.01318 | -0.021503 | 254.8491 | 248.4655 | -1.4795 | -0.0058371 | 251.6573 | -3.1918 | 252.7212 | 0.99211 | -0.012583 | 0.99268 | -0.01259
335.6 | -7.1717 | 0.01318 | -0.023008 | 254.6887 | 247.517 | -1.3191 | -0.0052042 | 251.1029 | -3.5858 | 252.2981 | 0.98992 | -0.014136 | 0.99049 | -0.014145
335.62 | -8.3275 | 0.012427 | -0.026448 | 254.5297 | 246.2022 | -1.1601 | -0.0045769 | 250.3659 | -4.1638 | 251.7539 | 0.98702 | -0.016415 | 0.98758 | -0.016424
335.64 | -10.613 | 0.011862 | -0.0287 | 255.0117 | 244.3987 | -1.6421 | -0.0064786 | 249.7052 | -5.3065 | 251.474 | 0.98441 | -0.02092 | 0.98498 | -0.020932
335.66 | -10.9283 | 0.011862 | -0.028957 | 254.5662 | 243.6379 | -1.1966 | -0.0047209 | 249.1021 | -5.4641 | 250.9234 | 0.98204 | -0.021541 | 0.9826 | -0.021554
335.68 | -11.7952 | 0.011298 | -0.030032 | 254.4132 | 242.618 | -1.0436 | -0.00412 | 248.5156 | -5.8976 | 250.4815 | 0.97972 | -0.02325 | 0.98028 | -0.023263
335.7 | -12.3468 | 0.011298 | -0.030677 | 254.6514 | 242.3046 | -1.2818 | -0.0050571 | 248.478 | -6.1734 | 250.5358 | 0.97958 | -0.024338 | 0.98013 | -0.024351
335.72 | -12.846 | 0.011109 | -0.031179 | 254.1302 | 241.2842 | -0.7606 | -0.0030008 | 247.7072 | -6.423 | 249.8482 | 0.97654 | -0.025321 | 0.97709 | -0.025336
335.74 | -13.1612 | 0.010733 | -0.031537 | 254.1422 | 240.981 | -0.7726 | -0.0030481 | 247.5616 | -6.5806 | 249.7551 | 0.97596 | -0.025943 | 0.97652 | -0.025958
335.76 | -13.3976 | 0.010733 | -0.031537 | 253.8669 | 240.4693 | -0.4973 | -0.001962 | 247.1681 | -6.6988 | 249.401 | 0.97441 | -0.026409 | 0.97497 | -0.026424
335.78 | -13.2925 | 0.010733 | -0.031537 | 253.9686 | 240.6761 | -0.599 | -0.00236 | 247.3223 | -6.6463 | 249.5378 | 0.97502 | -0.026202 | 0.97558 | -0.026217
335.8 | -13.24 | 0.010733 | -0.030749 | 253.9629 | 240.7229 | -0.5933 | -0.00234 | 247.3429 | -6.62 | 249.5496 | 0.9751 | -0.026098 | 0.97566 | -0.026113
335.82 | -13.0824 | 0.010733 | -0.027165 | 253.985 | 240.9026 | -0.6154 | -0.0024279 | 247.4438 | -6.5412 | 249.6242 | 0.9755 | -0.025787 | 0.97606 | -0.025802
335.84 | -12.5307 | 0.010733 | -0.019424 | 253.8254 | 241.2947 | -0.4558 | -0.0017983 | 247.56 | -6.2654 | 249.6485 | 0.97596 | -0.0247 | 0.97651 | -0.024714
335.86 | -10.7444 | 0.011298 | -0.0076693 | 253.2582 | 242.5138 | 0.1114 | 0.00044 | 247.886 | -5.3722 | 249.6767 | 0.97724 | -0.021179 | 0.9778 | -0.021191
335.88 | -8.6953 | 0.011298 | -0.0045156 | 252.8959 | 244.2006 | 0.4737 | 0.0018689 | 248.5482 | -4.3477 | 249.9975 | 0.97985 | -0.01714 | 0.98041 | -0.01715
335.9 | -7.9072 | 0.011862 | -0.0034405 | 252.9334 | 245.0262 | 0.4362 | 0.0017209 | 248.9798 | -3.9536 | 250.2977 | 0.98155 | -0.015586 | 0.98211 | -0.015595
335.92 | -6.331 | 0.011862 | -0.0017919 | 252.7853 | 246.4543 | 0.5843 | 0.0023052 | 249.6198 | -3.1655 | 250.675 | 0.98408 | -0.012479 | 0.98464 | -0.012487
335.94 | -4.7811 | 0.012427 | -0.00057341 | 252.579 | 247.7979 | 0.7906 | 0.0031192 | 250.1884 | -2.3906 | 250.9853 | 0.98632 | -0.0094243 | 0.98688 | -0.0094297
335.96 | -3.3363 | 0.01318 | 0.00043006 | 252.4072 | 249.0709 | 0.9624 | 0.003797 | 250.7391 | -1.6681 | 251.2951 | 0.98849 | -0.0065763 | 0.98905 | -0.0065801
335.98 | -1.7601 | 0.01318 | 0.0015052 | 252.6727 | 250.9126 | 0.6969 | 0.0027495 | 251.7927 | -0.88004 | 252.086 | 0.99264 | -0.0034694 | 0.99321 | -0.0034714
336 | -0.02627 | 0.013745 | 0.00222 | 252.5955 | 252.5692 | 0.7741 | 0.0030541 | 252.5824 | -0.013135 | 252.5867 | 0.99576 | -5.18e-05 | 0.99632 | -5.18e-05
336.02 | 1.7075 | 0.013745 | 0.0032254 | 252.5068 | 254.2143 | 0.8628 | 0.003404 | 253.3606 | 0.85377 | 253.076 | 0.99883 | 0.0033658 | 0.99939 | 0.0033677
336.04 | 3.0473 | 0.014498 | 0.0040139 | 252.7137 | 255.761 | 0.6559 | 0.0025877 | 254.2374 | 1.5237 | 253.7295 | 1.0023 | 0.0060067 | 1.0029 | 0.0060101
336.06 | 4.5972 | 0.015063 | 0.004874 | 252.6013 | 257.1985 | 0.7683 | 0.0030312 | 254.8999 | 2.2986 | 254.1337 | 1.0049 | 0.0090618 | 1.0055 | 0.009067
336.08 | 6.0946 | 0.015063 | 0.0056624 | 252.666 | 258.7606 | 0.7036 | 0.0027759 | 255.7133 | 3.0473 | 254.6975 | 1.0081 | 0.012013 | 1.0087 | 0.01202
336.1 | 7.592 | 0.015817 | 0.0064509 | 252.6407 | 260.2327 | 0.7289 | 0.0028757 | 256.4367 | 3.796 | 255.1714 | 1.011 | 0.014965 | 1.0115 | 0.014974
336.12 | 8.6165 | 0.016381 | 0.0070243 | 252.7382 | 261.3547 | 0.6314 | 0.0024911 | 257.0465 | 4.3083 | 255.6104 | 1.0134 | 0.016984 | 1.0139 | 0.016994
336.14 | 9.8775 | 0.016381 | 0.0075977 | 252.6758 | 262.5533 | 0.6938 | 0.0027373 | 257.6145 | 4.9387 | 255.9683 | 1.0156 | 0.01947 | 1.0162 | 0.019481
336.16 | 10.9283 | 0.016758 | 0.0080994 | 252.9142 | 263.8425 | 0.4554 | 0.0017967 | 258.3783 | 5.4641 | 256.557 | 1.0186 | 0.021541 | 1.0192 | 0.021554
336.18 | 11.6375 | 0.017323 | 0.0086728 | 252.9359 | 264.5734 | 0.4337 | 0.0017111 | 258.7547 | 5.8188 | 256.8151 | 1.0201 | 0.022939 | 1.0207 | 0.022952
336.2 | 12.2155 | 0.017323 | 0.0089595 | 253.1307 | 265.3462 | 0.2389 | 0.00094253 | 259.2384 | 6.1077 | 257.2025 | 1.022 | 0.024079 | 1.0226 | 0.024092
336.22 | 12.6621 | 0.017699 | 0.0091029 | 253.314 | 265.9761 | 0.0556 | 0.00021936 | 259.645 | 6.331 | 257.5347 | 1.0236 | 0.024959 | 1.0242 | 0.024973
336.24 | 12.7146 | 0.017699 | 0.0092462 | 253.1578 | 265.8724 | 0.2118 | 0.00083561 | 259.5151 | 6.3573 | 257.396 | 1.0231 | 0.025062 | 1.0237 | 0.025077
336.26 | 12.7146 | 0.017699 | 0.0093896 | 253.2115 | 265.9261 | 0.1581 | 0.000624 | 259.5688 | 6.3573 | 257.4497 | 1.0233 | 0.025062 | 1.0239 | 0.025077
336.28 | 12.5045 | 0.017699 | 0.0092462 | 253.4822 | 265.9867 | -0.1126 | -0.00044424 | 259.7344 | 6.2522 | 257.6504 | 1.024 | 0.024648 | 1.0245 | 0.024662
336.3 | 12.4256 | 0.017699 | 0.0091029 | 253.4503 | 265.8759 | -0.0807 | -0.000318 | 259.6631 | 6.2128 | 257.5922 | 1.0237 | 0.024493 | 1.0243 | 0.024507
336.32 | 11.9265 | 0.017699 | 0.0085295 | 253.6301 | 265.5566 | -0.2605 | -0.0010278 | 259.5934 | 5.9633 | 257.6056 | 1.0234 | 0.023509 | 1.024 | 0.023522
336.34 | 10.8495 | 0.017699 | 0.0075977 | 253.7422 | 264.5917 | -0.3726 | -0.00147 | 259.1669 | 5.4247 | 257.3587 | 1.0217 | 0.021386 | 1.0223 | 0.021398
336.36 | 10.0088 | 0.017699 | 0.0068809 | 253.9348 | 263.9436 | -0.5652 | -0.0022299 | 258.9392 | 5.0044 | 257.2711 | 1.0208 | 0.019729 | 1.0214 | 0.01974
336.38 | 8.9318 | 0.017323 | 0.0060208 | 254.5662 | 263.498 | -1.1966 | -0.0047209 | 259.0321 | 4.4659 | 257.5435 | 1.0212 | 0.017606 | 1.0218 | 0.017616
336.4 | 7.6708 | 0.016946 | 0.0048023 | 254.4731 | 262.1439 | -1.1035 | -0.0043536 | 258.3085 | 3.8354 | 257.03 | 1.0183 | 0.01512 | 1.0189 | 0.015129
336.42 | 6.331 | 0.016946 | 0.0032971 | 254.3705 | 260.7015 | -1.0009 | -0.0039489 | 257.536 | 3.1655 | 256.4808 | 1.0153 | 0.012479 | 1.0159 | 0.012487
336.44 | 5.0175 | 0.016193 | 0.0013618 | 254.7529 | 259.7704 | -1.3833 | -0.00546 | 257.2617 | 2.5088 | 256.4254 | 1.0142 | 0.0098903 | 1.0148 | 0.009896
336.46 | 3.599 | 0.016193 | -0.0012185 | 254.6362 | 258.2352 | -1.2666 | -0.0049971 | 256.4357 | 1.7995 | 255.8359 | 1.0109 | 0.0070941 | 1.0115 | 0.0070982
336.48 | 1.9702 | 0.015628 | -0.0044439 | 254.6893 | 256.6595 | -1.3197 | -0.0052066 | 255.6744 | 0.98512 | 255.346 | 1.0079 | 0.0038836 | 1.0085 | 0.0038859
336.5 | 0.10508 | 0.015063 | -0.0087445 | 254.7877 | 254.8928 | -1.4181 | -0.0055948 | 254.8402 | 0.05254 | 254.8227 | 1.0047 | 0.000207 | 1.0052 | 0.000207
336.52 | -1.9177 | 0.015063 | -0.012973 | 254.7328 | 252.8151 | -1.3632 | -0.0053782 | 253.774 | -0.95885 | 254.0936 | 1.0005 | -0.0037801 | 1.001 | -0.0037822
336.54 | -3.2575 | 0.01431 | -0.01627 | 254.6428 | 251.3853 | -1.2732 | -0.0050232 | 253.0141 | -1.6287 | 253.557 | 0.99746 | -0.006421 | 0.99803 | -0.0064246
336.56 | -5.1489 | 0.013745 | -0.019998 | 255.0117 | 249.8628 | -1.6421 | -0.0064786 | 252.4373 | -2.5744 | 253.2954 | 0.99519 | -0.010149 | 0.99575 | -0.010155
336.58 | -6.62 | 0.013745 | -0.021073 | 254.6732 | 248.0532 | -1.3036 | -0.0051431 | 251.3632 | -3.31 | 252.4665 | 0.99095 | -0.013049 | 0.99152 | -0.013056
336.6 | -7.1717 | 0.012992 | -0.022936 | 254.5798 | 247.4081 | -1.2102 | -0.0047746 | 250.994 | -3.5858 | 252.1892 | 0.9895 | -0.014136 | 0.99006 | -0.014145
336.62 | -8.4852 | 0.012992 | -0.026592 | 254.8252 | 246.34 | -1.4556 | -0.0057428 | 250.5826 | -4.2426 | 251.9968 | 0.98787 | -0.016726 | 0.98844 | -0.016735
336.64 | -10.7706 | 0.012239 | -0.028527 | 254.7248 | 243.9542 | -1.3552 | -0.00535 | 249.3395 | -5.3853 | 251.1346 | 0.98297 | -0.021231 | 0.98353 | -0.021243
336.66 | -11.0596 | 0.012239 | -0.028814 | 254.8258 | 243.7662 | -1.4562 | -0.0057452 | 249.296 | -5.5298 | 251.1393 | 0.9828 | -0.0218 | 0.98336 | -0.021813
336.68 | -11.7164 | 0.011674 | -0.029746 | 254.5277 | 242.8113 | -1.1581 | -0.0045691 | 248.6695 | -5.8582 | 250.6222 | 0.98033 | -0.023095 | 0.98089 | -0.023108
336.7 | -12.5045 | 0.011486 | -0.030749 | 254.6109 | 242.1064 | -1.2413 | -0.0048973 | 248.3587 | -6.2522 | 250.4427 | 0.97911 | -0.024648 | 0.97966 | -0.024662
336.72 | -12.9773 | 0.011109 | -0.031036 | 254.3431 | 241.3658 | -0.9735 | -0.0038408 | 247.8544 | -6.4887 | 250.0173 | 0.97712 | -0.02558 | 0.97768 | -0.025595
336.74 | -13.1612 | 0.011109 | -0.031322 | 254.3258 | 241.1646 | -0.9562 | -0.0037725 | 247.7452 | -6.5806 | 249.9387 | 0.97669 | -0.025943 | 0.97724 | -0.025958
336.76 | -13.2663 | 0.010921 | -0.031322 | 254.2077 | 240.9414 | -0.8381 | -0.0033066 | 247.5746 | -6.6331 | 249.7856 | 0.97601 | -0.02615 | 0.97657 | -0.026165
336.78 | -13.4239 | 0.010921 | -0.031322 | 254.0248 | 240.6009 | -0.6552 | -0.00258 | 247.3129 | -6.7119 | 249.5502 | 0.97498 | -0.026461 | 0.97554 | -0.026476
336.8 | -13.4502 | 0.010921 | -0.030606 | 254.1147 | 240.6645 | -0.7451 | -0.0029396 | 247.3896 | -6.7251 | 249.6313 | 0.97529 | -0.026512 | 0.97584 | -0.026527
336.82 | -13.1875 | 0.010921 | -0.027165 | 254.0151 | 240.8276 | -0.6455 | -0.0025467 | 247.4214 | -6.5937 | 249.6193 | 0.97541 | -0.025995 | 0.97597 | -0.026009
336.84 | -12.846 | 0.010921 | -0.019854 | 253.905 | 241.059 | -0.5354 | -0.0021123 | 247.482 | -6.423 | 249.623 | 0.97565 | -0.025321 | 0.97621 | -0.025336
336.86 | -10.613 | 0.011109 | -0.0070959 | 253.4344 | 242.8214 | -0.0648 | -0.00025566 | 248.1279 | -5.3065 | 249.8967 | 0.9782 | -0.02092 | 0.97875 | -0.020932
336.88 | -8.7479 | 0.011674 | -0.0045873 | 252.8647 | 244.1168 | 0.5049 | 0.001992 | 248.4908 | -4.3739 | 249.9487 | 0.97963 | -0.017243 | 0.98019 | -0.017253
336.9 | -8.0123 | 0.011674 | -0.0035838 | 253.052 | 245.0397 | 0.3176 | 0.001253 | 249.0458 | -4.0062 | 250.3812 | 0.98182 | -0.015793 | 0.98237 | -0.015802
336.92 | -6.3836 | 0.012427 | -0.0018636 | 252.9388 | 246.5552 | 0.4308 | 0.0016996 | 249.747 | -3.1918 | 250.8109 | 0.98458 | -0.012583 | 0.98514 | -0.01259
336.94 | -4.8337 | 0.012804 | -0.00057341 | 252.833 | 247.9993 | 0.5366 | 0.00212 | 250.4162 | -2.4168 | 251.2218 | 0.98722 | -0.0095279 | 0.98778 | -0.0095333
336.96 | -3.3363 | 0.012804 | 0.00035838 | 252.524 | 249.1877 | 0.8456 | 0.0033361 | 250.8559 | -1.6681 | 251.4119 | 0.98895 | -0.0065763 | 0.98951 | -0.0065801
336.98 | -1.6813 | 0.013557 | 0.0013618 | 252.8837 | 251.2024 | 0.4859 | 0.001917 | 252.0431 | -0.84064 | 252.3233 | 0.99363 | -0.003314 | 0.9942 | -0.0033159
337 | -0.23643 | 0.013557 | 0.0022936 | 252.5942 | 252.3578 | 0.7754 | 0.0030592 | 252.476 | -0.11821 | 252.5154 | 0.99534 | -0.000466 | 0.99591 | -0.000466
337.02 | 1.5762 | 0.014498 | 0.0032971 | 252.8543 | 254.4305 | 0.5153 | 0.002033 | 253.6424 | 0.7881 | 253.3797 | 0.99994 | 0.0031069 | 1.0005 | 0.0031087
337.04 | 2.9948 | 0.014875 | 0.0041572 | 252.6812 | 255.676 | 0.6884 | 0.0027159 | 254.1786 | 1.4974 | 253.6795 | 1.0021 | 0.0059031 | 1.0026 | 0.0059065
337.06 | 4.5447 | 0.014875 | 0.0049457 | 252.8268 | 257.3715 | 0.5428 | 0.0021415 | 255.0991 | 2.2723 | 254.3417 | 1.0057 | 0.0089583 | 1.0063 | 0.0089634
337.08 | 5.9895 | 0.015628 | 0.0056624 | 252.8018 | 258.7913 | 0.5678 | 0.0022401 | 255.7966 | 2.9948 | 254.7983 | 1.0084 | 0.011806 | 1.009 | 0.011813
337.1 | 7.4869 | 0.016381 | 0.0064509 | 252.5143 | 260.0012 | 0.8553 | 0.0033744 | 256.2578 | 3.7435 | 255.0099 | 1.0102 | 0.014758 | 1.0108 | 0.014766
337.12 | 8.5114 | 0.016381 | 0.0071676 | 252.8849 | 261.3963 | 0.4847 | 0.0019123 | 257.1406 | 4.2557 | 255.722 | 1.0137 | 0.016777 | 1.0143 | 0.016787
337.14 | 9.8512 | 0.016758 | 0.0078844 | 252.6574 | 262.5086 | 0.7122 | 0.0028098 | 257.583 | 4.9256 | 255.9411 | 1.0155 | 0.019418 | 1.0161 | 0.019429
337.16 | 10.7444 | 0.016758 | 0.0082428 | 253.0954 | 263.8398 | 0.2742 | 0.0010818 | 258.4676 | 5.3722 | 256.6769 | 1.019 | 0.021179 | 1.0195 | 0.021191
337.18 | 11.4537 | 0.017323 | 0.0086728 | 253.0409 | 264.4946 | 0.3287 | 0.0012968 | 258.7677 | 5.7268 | 256.8588 | 1.0201 | 0.022577 | 1.0207 | 0.02259
337.2 | 12.2418 | 0.017699 | 0.0091029 | 253.2012 | 265.443 | 0.1684 | 0.00066439 | 259.3221 | 6.1209 | 257.2818 | 1.0223 | 0.02413 | 1.0229 | 0.024144
337.22 | 12.5833 | 0.017699 | 0.0092462 | 253.4235 | 266.0068 | -0.0539 | -0.00021265 | 259.7151 | 6.2916 | 257.6179 | 1.0239 | 0.024804 | 1.0245 | 0.024818
337.24 | 12.557 | 0.017888 | 0.0093896 | 253.2186 | 265.7756 | 0.151 | 0.00059574 | 259.4971 | 6.2785 | 257.4043 | 1.023 | 0.024752 | 1.0236 | 0.024766
337.26 | 12.7671 | 0.017888 | 0.0093896 | 253.6021 | 266.3692 | -0.2325 | -0.00091728 | 259.9857 | 6.3836 | 257.8578 | 1.0249 | 0.025166 | 1.0255 | 0.02518
337.28 | 12.5045 | 0.017888 | 0.0092462 | 253.4363 | 265.9408 | -0.0667 | -0.000263 | 259.6885 | 6.2522 | 257.6045 | 1.0238 | 0.024648 | 1.0244 | 0.024662
337.3 | 12.268 | 0.017888 | 0.0091029 | 253.465 | 265.733 | -0.0954 | -0.00037638 | 259.599 | 6.134 | 257.5543 | 1.0234 | 0.024182 | 1.024 | 0.024196
337.32 | 11.9791 | 0.017888 | 0.0086728 | 253.7011 | 265.6802 | -0.3315 | -0.0013079 | 259.6906 | 5.9895 | 257.6941 | 1.0238 | 0.023613 | 1.0244 | 0.023626
337.34 | 11.0333 | 0.017888 | 0.0078844 | 253.8222 | 264.8555 | -0.4526 | -0.00179 | 259.3389 | 5.5167 | 257.5 | 1.0224 | 0.021748 | 1.023 | 0.021761
337.36 | 9.7987 | 0.017511 | 0.0071676 | 254.0315 | 263.8302 | -0.6619 | -0.0026114 | 258.9308 | 4.8993 | 257.2977 | 1.0208 | 0.019315 | 1.0214 | 0.019326
337.38 | 9.0368 | 0.017511 | 0.0062358 | 254.485 | 263.5218 | -1.1154 | -0.0044006 | 259.0034 | 4.5184 | 257.4973 | 1.0211 | 0.017813 | 1.0217 | 0.017823
337.4 | 7.6708 | 0.016946 | 0.0049457 | 254.3467 | 262.0175 | -0.9771 | -0.003855 | 258.1821 | 3.8354 | 256.9036 | 1.0178 | 0.01512 | 1.0184 | 0.015129
337.42 | 6.2785 | 0.016946 | 0.0032971 | 254.2897 | 260.5682 | -0.9201 | -0.0036301 | 257.4289 | 3.1392 | 256.3825 | 1.0149 | 0.012376 | 1.0154 | 0.012383
337.44 | 4.7286 | 0.016381 | 0.0012185 | 254.5002 | 259.2288 | -1.1306 | -0.0044606 | 256.8645 | 2.3643 | 256.0764 | 1.0126 | 0.0093207 | 1.0132 | 0.0093261
337.46 | 3.4151 | 0.015817 | -0.0012185 | 254.9395 | 258.3546 | -1.5699 | -0.00619 | 256.647 | 1.7075 | 256.0779 | 1.0118 | 0.0067316 | 1.0124 | 0.0067355
337.48 | 1.8389 | 0.015817 | -0.0044439 | 254.7346 | 256.5735 | -1.365 | -0.0053853 | 255.654 | 0.91944 | 255.3476 | 1.0079 | 0.0036247 | 1.0084 | 0.0036268
337.5 | 0 | 0.015063 | -0.00867 | 254.8926 | 254.8926 | -1.523 | -0.0060087 | 254.8926 | 0 | 254.8926 | 1.0049 | 0 | 1.0054 | 0
337.52 | -1.8126 | 0.014498 | -0.01283 | 254.8491 | 253.0365 | -1.4795 | -0.0058371 | 253.9428 | -0.90631 | 254.2449 | 1.0011 | -0.003573 | 1.0017 | -0.003575
337.54 | -3.2575 | 0.014498 | -0.016414 | 254.7823 | 251.5248 | -1.4127 | -0.0055735 | 253.1536 | -1.6287 | 253.6965 | 0.99801 | -0.006421 | 0.99858 | -0.0064246
337.56 | -5.3065 | 0.013745 | -0.019854 | 254.8557 | 249.5492 | -1.4861 | -0.0058631 | 252.2024 | -2.6533 | 253.0869 | 0.99426 | -0.01046 | 0.99483 | -0.010466
337.58 | -6.5149 | 0.013745 | -0.021144 | 254.6887 | 248.1738 | -1.3191 | -0.0052042 | 251.4312 | -3.2575 | 252.5171 | 0.99122 | -0.012842 | 0.99178 | -0.012849
337.6 | -7.3818 | 0.012992 | -0.023 | 254.3845 | 247.0027 | -1.0149 | -0.0040041 | 250.6936 | -3.6909 | 251.9239 | 0.98831 | -0.014551 | 0.98887 | -0.014559
337.62 | -8.7479 | 0.012616 | -0.026592 | 254.5309 | 245.783 | -1.1613 | -0.0045817 | 250.157 | -4.3739 | 251.6149 | 0.9862 | -0.017243 | 0.98676 | -0.017253
337.64 | -10.8757 | 0.012616 | -0.028527 | 254.7922 | 243.9165 | -1.4226 | -0.0056126 | 249.3543 | -5.4379 | 251.167 | 0.98303 | -0.021438 | 0.98359 | -0.02145
337.66 | -11.1647 | 0.011862 | -0.028814 | 254.6329 | 243.4682 | -1.2633 | -0.0049841 | 249.0506 | -5.5823 | 250.9113 | 0.98183 | -0.022007 | 0.98239 | -0.02202
337.68 | -11.9528 | 0.011486 | -0.029889 | 254.4854 | 242.5326 | -1.1158 | -0.0044022 | 248.509 | -5.9764 | 250.5011 | 0.9797 | -0.023561 | 0.98026 | -0.023574
337.7 | -12.5833 | 0.011486 | -0.030606 | 254.3479 | 241.7646 | -0.9783 | -0.0038597 | 248.0563 | -6.2916 | 250.1535 | 0.97791 | -0.024804 | 0.97847 | -0.024818
337.72 | -13.0036 | 0.011109 | -0.031036 | 254.2855 | 241.2819 | -0.9159 | -0.0036135 | 247.7837 | -6.5018 | 249.951 | 0.97684 | -0.025632 | 0.9774 | -0.025647
337.74 | -13.1875 | 0.010921 | -0.031251 | 254.0445 | 240.857 | -0.6749 | -0.0026627 | 247.4508 | -6.5937 | 249.6487 | 0.97553 | -0.025995 | 0.97608 | -0.026009
337.76 | -13.529 | 0.010921 | -0.031322 | 253.9141 | 240.3851 | -0.5445 | -0.00215 | 247.1496 | -6.7645 | 249.4044 | 0.97434 | -0.026668 | 0.97489 | -0.026683
337.78 | -13.4502 | 0.010921 | -0.031322 | 254.1195 | 240.6693 | -0.7499 | -0.0029586 | 247.3944 | -6.7251 | 249.6361 | 0.9753 | -0.026512 | 0.97586 | -0.026527
337.8 | -13.3188 | 0.010921 | -0.030677 | 253.8932 | 240.5744 | -0.5236 | -0.00207 | 247.2338 | -6.6594 | 249.4536 | 0.97467 | -0.026253 | 0.97523 | -0.026268
337.82 | -13.2137 | 0.010921 | -0.027739 | 253.9576 | 240.7439 | -0.588 | -0.0023198 | 247.3507 | -6.6069 | 249.553 | 0.97513 | -0.026046 | 0.97569 | -0.026061
337.84 | -12.8985 | 0.011109 | -0.020643 | 253.6199 | 240.7214 | -0.2503 | -0.000988 | 247.1707 | -6.4492 | 249.3204 | 0.97442 | -0.025425 | 0.97498 | -0.025439
337.86 | -10.7444 | 0.011109 | -0.0075977 | 253.2715 | 242.5271 | 0.0981 | 0.00038703 | 247.8993 | -5.3722 | 249.69 | 0.9773 | -0.021179 | 0.97785 | -0.021191
337.88 | -8.9318 | 0.011486 | -0.0046589 | 252.8793 | 243.9475 | 0.4903 | 0.0019344 | 248.4134 | -4.4659 | 249.902 | 0.97932 | -0.017606 | 0.97988 | -0.017616
337.9 | -8.0648 | 0.012051 | -0.0035838 | 252.8918 | 244.827 | 0.4778 | 0.0018851 | 248.8594 | -4.0324 | 250.2035 | 0.98108 | -0.015897 | 0.98164 | -0.015906
337.92 | -6.5675 | 0.012051 | -0.0019353 | 252.8605 | 246.293 | 0.5091 | 0.0020086 | 249.5768 | -3.2837 | 250.6713 | 0.98391 | -0.012945 | 0.98447 | -0.012953
337.94 | -5.0175 | 0.012616 | -0.00071676 | 252.5226 | 247.5051 | 0.847 | 0.0033417 | 250.0138 | -2.5088 | 250.8501 | 0.98563 | -0.0098903 | 0.98619 | -0.009896
337.96 | -3.4939 | 0.012616 | 0.00043006 | 252.8625 | 249.3686 | 0.5071 | 0.0020007 | 251.1156 | -1.7469 | 251.6979 | 0.98997 | -0.006887 | 0.99054 | -0.0068909
337.98 | -1.8914 | 0.013369 | 0.0013618 | 252.4585 | 250.5671 | 0.9111 | 0.0035946 | 251.5128 | -0.94571 | 251.828 | 0.99154 | -0.0037283 | 0.99211 | -0.0037304
338 | -0.2627 | 0.013934 | 0.002222 | 252.6866 | 252.4239 | 0.683 | 0.00269 | 252.5553 | -0.13135 | 252.599 | 0.99565 | -0.000518 | 0.99622 | -0.000518
338.02 | 1.4711 | 0.013934 | 0.0032971 | 252.6267 | 254.0978 | 0.7429 | 0.002931 | 253.3623 | 0.73556 | 253.1171 | 0.99883 | 0.0028998 | 0.9994 | 0.0029014
338.04 | 2.9685 | 0.014687 | 0.0041572 | 252.5786 | 255.5471 | 0.791 | 0.0031207 | 254.0628 | 1.4842 | 253.5681 | 1.0016 | 0.0058514 | 1.0022 | 0.0058547
338.06 | 4.571 | 0.015252 | 0.0049457 | 252.7051 | 257.2761 | 0.6645 | 0.0026217 | 254.9906 | 2.2855 | 254.2288 | 1.0053 | 0.0090101 | 1.0058 | 0.0090152
338.08 | 5.9895 | 0.015252 | 0.0057341 | 252.3974 | 258.3869 | 0.9722 | 0.0038356 | 255.3922 | 2.9948 | 254.3939 | 1.0068 | 0.011806 | 1.0074 | 0.011813
338.1 | 7.3818 | 0.016005 | 0.0064509 | 252.6385 | 260.0203 | 0.7311 | 0.0028844 | 256.3294 | 3.6909 | 255.0991 | 1.0105 | 0.014551 | 1.0111 | 0.014559
338.12 | 8.6953 | 0.01657 | 0.0071676 | 252.825 | 261.5203 | 0.5446 | 0.0021486 | 257.1727 | 4.3477 | 255.7234 | 1.0139 | 0.01714 | 1.0144 | 0.01715
338.14 | 9.8249 | 0.01657 | 0.007741 | 252.7314 | 262.5563 | 0.6382 | 0.0025179 | 257.6439 | 4.9125 | 256.0064 | 1.0157 | 0.019366 | 1.0163 | 0.019377
338.16 | 10.613 | 0.016946 | 0.0081711 | 252.8593 | 263.4723 | 0.5103 | 0.0020133 | 258.1658 | 5.3065 | 256.397 | 1.0178 | 0.02092 | 1.0183 | 0.020932
338.18 | 11.5062 | 0.016946 | 0.0086728 | 252.8637 | 264.3699 | 0.5059 | 0.0019959 | 258.6168 | 5.7531 | 256.6991 | 1.0195 | 0.02268 | 1.0201 | 0.022693
338.2 | 12.1104 | 0.017511 | 0.0091029 | 253.1119 | 265.2223 | 0.2577 | 0.00102 | 259.1671 | 6.0552 | 257.1487 | 1.0217 | 0.023871 | 1.0223 | 0.023885
338.22 | 12.6358 | 0.017699 | 0.0092462 | 253.0543 | 265.6901 | 0.3153 | 0.001244 | 259.3722 | 6.3179 | 257.2662 | 1.0225 | 0.024907 | 1.0231 | 0.024921
338.24 | 12.6883 | 0.017699 | 0.0093179 | 253.1181 | 265.8064 | 0.2515 | 0.000992 | 259.4623 | 6.3442 | 257.3475 | 1.0229 | 0.025011 | 1.0235 | 0.025025
338.26 | 12.7671 | 0.017699 | 0.0093896 | 253.4814 | 266.2485 | -0.1118 | -0.00044109 | 259.865 | 6.3836 | 257.7371 | 1.0245 | 0.025166 | 1.0251 | 0.02518
338.28 | 12.5833 | 0.017699 | 0.0092462 | 253.6266 | 266.2099 | -0.257 | -0.00101 | 259.9182 | 6.2916 | 257.821 | 1.0247 | 0.024804 | 1.0253 | 0.024818
338.3 | 12.3206 | 0.017699 | 0.0090312 | 253.2833 | 265.6039 | 0.0863 | 0.00034048 | 259.4436 | 6.1603 | 257.3902 | 1.0228 | 0.024286 | 1.0234 | 0.0243
338.32 | 11.7426 | 0.017699 | 0.0085295 | 253.549 | 265.2916 | -0.1794 | -0.000708 | 259.4203 | 5.8713 | 257.4632 | 1.0227 | 0.023147 | 1.0233 | 0.02316
338.34 | 10.8495 | 0.017699 | 0.007741 | 253.9441 | 264.7936 | -0.5745 | -0.0022666 | 259.3688 | 5.4247 | 257.5606 | 1.0225 | 0.021386 | 1.0231 | 0.021398
338.36 | 9.9825 | 0.017699 | 0.0069526 | 253.9599 | 263.9424 | -0.5903 | -0.0023289 | 258.9512 | 4.9913 | 257.2874 | 1.0209 | 0.019677 | 1.0214 | 0.019688
338.38 | 9.0894 | 0.017135 | 0.0059491 | 254.3026 | 263.392 | -0.933 | -0.003681 | 258.8473 | 4.5447 | 257.3324 | 1.0205 | 0.017917 | 1.021 | 0.017927
338.4 | 7.7496 | 0.017135 | 0.0046589 | 254.4066 | 262.1562 | -1.037 | -0.00409 | 258.2814 | 3.8748 | 256.9898 | 1.0182 | 0.015276 | 1.0188 | 0.015284
338.42 | 6.4098 | 0.01657 | 0.0031537 | 254.6042 | 261.014 | -1.2346 | -0.0048709 | 257.8091 | 3.2049 | 256.7408 | 1.0164 | 0.012635 | 1.0169 | 0.012642
338.44 | 4.9125 | 0.01657 | 0.0011468 | 254.4329 | 259.3454 | -1.0633 | -0.004195 | 256.8891 | 2.4562 | 256.0704 | 1.0127 | 0.0096832 | 1.0133 | 0.0096887
338.46 | 3.3625 | 0.016005 | -0.0013618 | 254.8207 | 258.1832 | -1.4511 | -0.005725 | 256.502 | 1.6813 | 255.9415 | 1.0112 | 0.0066281 | 1.0118 | 0.0066319
338.48 | 1.8389 | 0.01544 | -0.0046589 | 254.7167 | 256.5556 | -1.3471 | -0.0053147 | 255.6361 | 0.91944 | 255.3297 | 1.0078 | 0.0036247 | 1.0084 | 0.0036268
338.5 | 0.05254 | 0.01544 | -0.0088162 | 254.7548 | 254.8073 | -1.3852 | -0.005465 | 254.7811 | 0.02627 | 254.7723 | 1.0044 | 0.000104 | 1.005 | 0.000104
338.52 | -1.7075 | 0.014687 | -0.01283 | 254.8962 | 253.1887 | -1.5266 | -0.0060229 | 254.0424 | -0.85377 | 254.327 | 1.0015 | -0.0033658 | 1.0021 | -0.0033677
338.54 | -3.1524 | 0.014122 | -0.016127 | 254.7358 | 251.5834 | -1.3662 | -0.0053901 | 253.1596 | -1.5762 | 253.685 | 0.99803 | -0.0062138 | 0.9986 | -0.0062174
338.56 | -5.1752 | 0.014122 | -0.019711 | 254.731 | 249.5558 | -1.3614 | -0.0053711 | 252.1434 | -2.5876 | 253.0059 | 0.99403 | -0.010201 | 0.99459 | -0.010207
338.58 | -6.4361 | 0.013369 | -0.021073 | 254.9824 | 248.5463 | -1.6128 | -0.006363 | 251.7643 | -3.2181 | 252.837 | 0.99253 | -0.012687 | 0.9931 | -0.012694
338.6 | -7.0403 | 0.013369 | -0.0227 | 254.6678 | 247.6275 | -1.2982 | -0.0051218 | 251.1476 | -3.5202 | 252.321 | 0.9901 | -0.013878 | 0.99067 | -0.013885
338.62 | -8.4589 | 0.012616 | -0.026592 | 254.4874 | 246.0285 | -1.1178 | -0.0044101 | 250.258 | -4.2294 | 251.6678 | 0.98659 | -0.016674 | 0.98716 | -0.016683
338.64 | -10.6918 | 0.012051 | -0.028527 | 254.9439 | 244.2521 | -1.5743 | -0.00621 | 249.598 | -5.3459 | 251.38 | 0.98399 | -0.021075 | 0.98455 | -0.021087
338.66 | -11.0596 | 0.012051 | -0.028957 | 254.5891 | 243.5295 | -1.2195 | -0.0048113 | 249.0593 | -5.5298 | 250.9026 | 0.98187 | -0.0218 | 0.98243 | -0.021813
338.68 | -11.6375 | 0.011674 | -0.029746 | 254.5461 | 242.9086 | -1.1765 | -0.0046416 | 248.7273 | -5.8188 | 250.6669 | 0.98056 | -0.022939 | 0.98112 | -0.022952
338.7 | -12.3731 | 0.011298 | -0.030534 | 254.4567 | 242.0836 | -1.0871 | -0.0042889 | 248.2701 | -6.1866 | 250.3323 | 0.97876 | -0.024389 | 0.97932 | -0.024403
338.72 | -12.9248 | 0.011298 | -0.031179 | 254.3857 | 241.4609 | -1.0161 | -0.0040088 | 247.9233 | -6.4624 | 250.0774 | 0.97739 | -0.025477 | 0.97795 | -0.025491
338.74 | -13.1612 | 0.010921 | -0.031322 | 254.1705 | 241.0093 | -0.8009 | -0.0031598 | 247.5899 | -6.5806 | 249.7834 | 0.97608 | -0.025943 | 0.97663 | -0.025958
338.76 | -13.2925 | 0.010921 | -0.031537 | 254.0211 | 240.7286 | -0.6515 | -0.0025704 | 247.3748 | -6.6463 | 249.5903 | 0.97523 | -0.026202 | 0.97578 | -0.026217
338.78 | -13.3451 | 0.010921 | -0.031466 | 253.835 | 240.4899 | -0.4654 | -0.00184 | 247.1625 | -6.6725 | 249.3866 | 0.97439 | -0.026305 | 0.97495 | -0.02632
338.8 | -13.1875 | 0.010921 | -0.030749 | 254.1367 | 240.9492 | -0.7671 | -0.0030264 | 247.543 | -6.5937 | 249.7409 | 0.97589 | -0.025995 | 0.97645 | -0.026009
338.82 | -13.0561 | 0.010921 | -0.027595 | 254.0461 | 240.99 | -0.6765 | -0.002669 | 247.518 | -6.5281 | 249.6941 | 0.97579 | -0.025736 | 0.97635 | -0.02575
338.84 | -12.6883 | 0.010921 | -0.020284 | 253.7348 | 241.0465 | -0.3652 | -0.0014408 | 247.3906 | -6.3442 | 249.5054 | 0.97529 | -0.025011 | 0.97585 | -0.025025
338.86 | -11.0859 | 0.011298 | -0.0088878 | 253.4509 | 242.365 | -0.0813 | -0.000321 | 247.908 | -5.5429 | 249.7556 | 0.97733 | -0.021852 | 0.97789 | -0.021864
338.88 | -8.6428 | 0.011298 | -0.0046589 | 252.8647 | 244.2219 | 0.5049 | 0.001992 | 248.5433 | -4.3214 | 249.9838 | 0.97983 | -0.017036 | 0.98039 | -0.017046
338.9 | -7.881 | 0.011862 | -0.0035838 | 253.0349 | 245.1539 | 0.3347 | 0.0013205 | 249.0944 | -3.9405 | 250.4079 | 0.98201 | -0.015535 | 0.98257 | -0.015543
338.92 | -6.2785 | 0.011862 | -0.0019353 | 252.6542 | 246.3757 | 0.7154 | 0.0028225 | 249.515 | -3.1392 | 250.5614 | 0.98366 | -0.012376 | 0.98423 | -0.012383
338.94 | -4.9125 | 0.012616 | -0.00071676 | 252.7749 | 247.8624 | 0.5947 | 0.0023463 | 250.3187 | -2.4562 | 251.1374 | 0.98683 | -0.0096832 | 0.9874 | -0.0096887
338.96 | -3.3625 | 0.01318 | 0.00035838 | 252.7919 | 249.4294 | 0.5777 | 0.0022792 | 251.1106 | -1.6813 | 251.6711 | 0.98996 | -0.0066281 | 0.99052 | -0.0066319
338.98 | -1.7075 | 0.01318 | 0.0013618 | 252.7308 | 251.0233 | 0.6388 | 0.0025203 | 251.877 | -0.85377 | 252.1616 | 0.99298 | -0.0033658 | 0.99354 | -0.0033677
339 | -0.21016 | 0.013934 | 0.002222 | 252.7698 | 252.5596 | 0.5998 | 0.0023664 | 252.6647 | -0.10508 | 252.6997 | 0.99608 | -0.00041425 | 0.99665 | -0.00041449
339.02 | 1.6025 | 0.014498 | 0.0032971 | 252.5668 | 254.1693 | 0.8028 | 0.0031673 | 253.368 | 0.80123 | 253.101 | 0.99885 | 0.0031587 | 0.99942 | 0.0031605
339.04 | 3.0736 | 0.014498 | 0.0040139 | 252.7388 | 255.8124 | 0.6308 | 0.0024887 | 254.2756 | 1.5368 | 253.7633 | 1.0024 | 0.0060585 | 1.003 | 0.0060619
339.06 | 4.4396 | 0.015252 | 0.0048023 | 252.6047 | 257.0443 | 0.7649 | 0.0030178 | 254.8245 | 2.2198 | 254.0846 | 1.0046 | 0.0087511 | 1.0052 | 0.0087561
339.08 | 6.0421 | 0.016005 | 0.0056624 | 252.4517 | 258.4938 | 0.9179 | 0.0036214 | 255.4727 | 3.021 | 254.4657 | 1.0072 | 0.01191 | 1.0077 | 0.011917
339.1 | 7.4344 | 0.016005 | 0.0064509 | 252.9064 | 260.3408 | 0.4632 | 0.0018275 | 256.6236 | 3.7172 | 255.3845 | 1.0117 | 0.014654 | 1.0123 | 0.014663
339.12 | 8.6691 | 0.016381 | 0.0071676 | 252.7314 | 261.4005 | 0.6382 | 0.0025179 | 257.0659 | 4.3345 | 255.6211 | 1.0134 | 0.017088 | 1.014 | 0.017098
339.14 | 9.7461 | 0.016381 | 0.0075977 | 252.732 | 262.4781 | 0.6376 | 0.0025155 | 257.6051 | 4.8731 | 255.9807 | 1.0156 | 0.019211 | 1.0161 | 0.019222
339.16 | 10.8757 | 0.016946 | 0.0082428 | 252.7478 | 263.6235 | 0.6218 | 0.0024532 | 258.1857 | 5.4379 | 256.373 | 1.0178 | 0.021438 | 1.0184 | 0.02145
339.18 | 11.6113 | 0.017323 | 0.0086728 | 252.7411 | 264.3524 | 0.6285 | 0.0024796 | 258.5467 | 5.8056 | 256.6115 | 1.0193 | 0.022888 | 1.0199 | 0.022901
339.2 | 12.3206 | 0.017323 | 0.0089595 | 252.8518 | 265.1724 | 0.5178 | 0.0020429 | 259.0121 | 6.1603 | 256.9587 | 1.0211 | 0.024286 | 1.0217 | 0.0243
339.22 | 12.5833 | 0.017699 | 0.0092462 | 252.9585 | 265.5418 | 0.4111 | 0.0016219 | 259.2501 | 6.2916 | 257.1529 | 1.022 | 0.024804 | 1.0226 | 0.024818
339.24 | 12.846 | 0.017888 | 0.0092462 | 253.2985 | 266.1445 | 0.0711 | 0.00028051 | 259.7215 | 6.423 | 257.5805 | 1.0239 | 0.025321 | 1.0245 | 0.025336
339.26 | 12.8985 | 0.017888 | 0.0093896 | 253.4235 | 266.322 | -0.0539 | -0.000213 | 259.8727 | 6.4492 | 257.723 | 1.0245 | 0.025425 | 1.0251 | 0.025439
339.28 | 12.846 | 0.017888 | 0.0093179 | 253.3731 | 266.2191 | -0.0035 | -1.38e-05 | 259.7961 | 6.423 | 257.6551 | 1.0242 | 0.025321 | 1.0248 | 0.025336
339.3 | 12.6621 | 0.017888 | 0.0089595 | 253.2887 | 265.9508 | 0.0809 | 0.000319 | 259.6197 | 6.331 | 257.5094 | 1.0235 | 0.024959 | 1.0241 | 0.024973
339.32 | 11.874 | 0.017888 | 0.0085295 | 253.5947 | 265.4687 | -0.2251 | -0.00088809 | 259.5317 | 5.937 | 257.5527 | 1.0232 | 0.023405 | 1.0237 | 0.023419
339.34 | 11.1384 | 0.017888 | 0.007741 | 253.7426 | 264.881 | -0.373 | -0.0014716 | 259.3118 | 5.5692 | 257.4554 | 1.0223 | 0.021956 | 1.0229 | 0.021968
339.36 | 10.1664 | 0.017888 | 0.0068809 | 254.1544 | 264.3208 | -0.7848 | -0.0030963 | 259.2376 | 5.0832 | 257.5432 | 1.022 | 0.02004 | 1.0226 | 0.020051
339.38 | 8.9843 | 0.017323 | 0.0059491 | 254.3553 | 263.3396 | -0.9857 | -0.0038889 | 258.8474 | 4.4921 | 257.3501 | 1.0205 | 0.017709 | 1.021 | 0.01772
339.4 | 7.986 | 0.017323 | 0.0046589 | 254.4207 | 262.4067 | -1.0511 | -0.0041469 | 258.4137 | 3.993 | 257.0827 | 1.0187 | 0.015742 | 1.0193 | 0.015751
339.42 | 6.4624 | 0.016758 | 0.0031537 | 254.4861 | 260.9485 | -1.1165 | -0.0044049 | 257.7173 | 3.2312 | 256.6402 | 1.016 | 0.012738 | 1.0166 | 0.012746
339.44 | 5.1226 | 0.016758 | 0.0010751 | 254.7302 | 259.8528 | -1.3606 | -0.005368 | 257.2915 | 2.5613 | 256.4377 | 1.0143 | 0.010097 | 1.0149 | 0.010103
339.46 | 3.6515 | 0.016381 | -0.0015052 | 254.5277 | 258.1792 | -1.1581 | -0.0045691 | 256.3535 | 1.8258 | 255.7449 | 1.0106 | 0.0071977 | 1.0112 | 0.0072018
339.48 | 1.9965 | 0.015628 | -0.0047306 | 254.7451 | 256.7416 | -1.3755 | -0.0054268 | 255.7434 | 0.99825 | 255.4106 | 1.0082 | 0.0039354 | 1.0088 | 0.0039377
339.5 | 0.28897 | 0.015628 | -0.00874 | 254.7529 | 255.0419 | -1.3833 | -0.0054575 | 254.8974 | 0.14448 | 254.8492 | 1.0049 | 0.00057 | 1.0055 | 0.00057
339.52 | -1.5762 | 0.014687 | -0.012687 | 254.8336 | 253.2574 | -1.464 | -0.0057759 | 254.0455 | -0.7881 | 254.3082 | 1.0015 | -0.0031069 | 1.0021 | -0.0031087
339.54 | -3.0473 | 0.013934 | -0.016414 | 254.7352 | 251.6879 | -1.3656 | -0.0053877 | 253.2115 | -1.5237 | 253.7194 | 0.99824 | -0.0060067 | 0.99881 | -0.0060101
339.56 | -4.965 | 0.013934 | -0.019711 | 254.5867 | 249.6217 | -1.2171 | -0.0048018 | 252.1042 | -2.4825 | 252.9317 | 0.99387 | -0.0097868 | 0.99444 | -0.0097924
339.58 | -6.0421 | 0.013557 | -0.020786 | 254.6274 | 248.5853 | -1.2578 | -0.0049624 | 251.6064 | -3.021 | 252.6134 | 0.99191 | -0.01191 | 0.99247 | -0.011917
339.6 | -6.8827 | 0.012804 | -0.0227 | 254.6219 | 247.7392 | -1.2523 | -0.0049407 | 251.1805 | -3.4414 | 252.3277 | 0.99023 | -0.013567 | 0.9908 | -0.013575
339.62 | -8.3801 | 0.012804 | -0.026592 | 254.4941 | 246.114 | -1.1245 | -0.0044365 | 250.3041 | -4.19 | 251.7007 | 0.98678 | -0.016518 | 0.98734 | -0.016528
339.64 | -10.4029 | 0.012051 | -0.028384 | 254.7451 | 244.3422 | -1.3755 | -0.0054268 | 249.5437 | -5.2014 | 251.2775 | 0.98378 | -0.020506 | 0.98434 | -0.020517
339.66 | -10.8232 | 0.012051 | -0.02867 | 254.4543 | 243.6311 | -1.0847 | -0.0042795 | 249.0427 | -5.4116 | 250.8466 | 0.9818 | -0.021334 | 0.98236 | -0.021346
339.68 | -11.4799 | 0.011862 | -0.029746 | 254.392 | 242.9121 | -1.0224 | -0.0040337 | 248.652 | -5.74 | 250.5654 | 0.98026 | -0.022629 | 0.98082 | -0.022642
339.7 | -12.1629 | 0.011298 | -0.030606 | 254.4238 | 242.2609 | -1.0542 | -0.0041591 | 248.3423 | -6.0815 | 250.3695 | 0.97904 | -0.023975 | 0.9796 | -0.023989
339.72 | -12.7671 | 0.011298 | -0.031179 | 254.1838 | 241.4167 | -0.8142 | -0.0032123 | 247.8002 | -6.3836 | 249.9281 | 0.9769 | -0.025166 | 0.97746 | -0.02518
339.74 | -12.951 | 0.011109 | -0.031322 | 254.1699 | 241.2189 | -0.8003 | -0.00316 | 247.6944 | -6.4755 | 249.8529 | 0.97649 | -0.025528 | 0.97704 | -0.025543
339.76 | -13.0561 | 0.011109 | -0.031322 | 254.0389 | 240.9828 | -0.6693 | -0.00264 | 247.5108 | -6.5281 | 249.6869 | 0.97576 | -0.025736 | 0.97632 | -0.02575
339.78 | -12.9773 | 0.010921 | -0.031322 | 254.0951 | 241.1178 | -0.7255 | -0.00286 | 247.6064 | -6.4887 | 249.7693 | 0.97614 | -0.02558 | 0.9767 | -0.025595
339.8 | -12.951 | 0.010921 | -0.030606 | 253.8878 | 240.9368 | -0.5182 | -0.0020445 | 247.4123 | -6.4755 | 249.5708 | 0.97538 | -0.025528 | 0.97593 | -0.025543
339.82 | -12.951 | 0.010921 | -0.027309 | 253.848 | 240.897 | -0.4784 | -0.00189 | 247.3725 | -6.4755 | 249.531 | 0.97522 | -0.025528 | 0.97577 | -0.025543
339.84 | -12.4256 | 0.010921 | -0.019854 | 253.5838 | 241.1582 | -0.2142 | -0.000845 | 247.371 | -6.2128 | 249.4419 | 0.97521 | -0.024493 | 0.97577 | -0.024507
339.86 | -10.6918 | 0.010921 | -0.0082428 | 253.1175 | 242.4257 | 0.2521 | 0.000995 | 247.7716 | -5.3459 | 249.5536 | 0.97679 | -0.021075 | 0.97735 | -0.021087
339.88 | -8.3801 | 0.011486 | -0.0043006 | 252.7582 | 244.3781 | 0.6114 | 0.0024122 | 248.5682 | -4.19 | 249.9648 | 0.97993 | -0.016518 | 0.98049 | -0.016528
339.9 | -7.592 | 0.012051 | -0.0032971 | 252.8384 | 245.2464 | 0.5312 | 0.0020957 | 249.0424 | -3.796 | 250.3077 | 0.9818 | -0.014965 | 0.98236 | -0.014974
339.92 | -6.1471 | 0.012051 | -0.0017919 | 252.576 | 246.4289 | 0.7936 | 0.003131 | 249.5024 | -3.0736 | 250.527 | 0.98362 | -0.012117 | 0.98418 | -0.012124
339.94 | -4.5184 | 0.012616 | -0.00071676 | 252.9437 | 248.4253 | 0.4259 | 0.0016803 | 250.6845 | -2.2592 | 251.4376 | 0.98828 | -0.0089065 | 0.98884 | -0.0089116
339.96 | -2.9685 | 0.013369 | 0.00050173 | 252.4811 | 249.5126 | 0.8885 | 0.0035054 | 250.9969 | -1.4842 | 251.4916 | 0.98951 | -0.0058514 | 0.99007 | -0.0058547
339.98 | -1.4711 | 0.013369 | 0.0013618 | 252.5459 | 251.0748 | 0.8237 | 0.0032497 | 251.8103 | -0.73556 | 252.0555 | 0.99271 | -0.0028998 | 0.99328 | -0.0029014
340 | 0.23643 | 0.01431 | 0.0023653 | 252.4272 | 252.6636 | 0.9424 | 0.0037181 | 252.5454 | 0.11821 | 252.506 | 0.99561 | 0.000466 | 0.99618 | 0.000466
340.02 | 1.655 | 0.01431 | 0.0032971 | 252.4708 | 254.1258 | 0.8988 | 0.003546 | 253.2983 | 0.8275 | 253.0225 | 0.99858 | 0.0032623 | 0.99915 | 0.0032641
340.04 | 3.2575 | 0.014687 | 0.0040855 | 252.4475 | 255.705 | 0.9221 | 0.003638 | 254.0762 | 1.6287 | 253.5333 | 1.0016 | 0.006421 | 1.0022 | 0.0064246
340.06 | 4.9387 | 0.014687 | 0.0049457 | 252.4773 | 257.416 | 0.8923 | 0.0035204 | 254.9467 | 2.4694 | 254.1235 | 1.0051 | 0.009735 | 1.0057 | 0.0097405
340.08 | 6.2785 | 0.01544 | 0.0056624 | 252.5259 | 258.8044 | 0.8437 | 0.0033287 | 255.6651 | 3.1392 | 254.6187 | 1.0079 | 0.012376 | 1.0085 | 0.012383
340.1 | 7.592 | 0.016005 | 0.0063792 | 252.5459 | 260.1379 | 0.8237 | 0.0032497 | 256.3419 | 3.796 | 255.0766 | 1.0106 | 0.014965 | 1.0112 | 0.014974
340.12 | 9.0368 | 0.01657 | 0.0071676 | 252.5185 | 261.5553 | 0.8511 | 0.0033578 | 257.0369 | 4.5184 | 255.5308 | 1.0133 | 0.017813 | 1.0139 | 0.017823
340.14 | 9.9825 | 0.01657 | 0.0075977 | 252.7963 | 262.7788 | 0.5733 | 0.0022618 | 257.7876 | 4.9913 | 256.1238 | 1.0163 | 0.019677 | 1.0169 | 0.019688
340.16 | 10.9545 | 0.017135 | 0.0082428 | 252.5012 | 263.4557 | 0.8684 | 0.0034261 | 257.9785 | 5.4773 | 256.1527 | 1.017 | 0.021593 | 1.0176 | 0.021605
340.18 | 11.9002 | 0.017135 | 0.0086728 | 252.8777 | 264.7779 | 0.4919 | 0.0019407 | 258.8278 | 5.9501 | 256.8444 | 1.0204 | 0.023457 | 1.021 | 0.023471
340.2 | 12.2418 | 0.017699 | 0.0089595 | 253.159 | 265.4008 | 0.2106 | 0.00083088 | 259.2799 | 6.1209 | 257.2396 | 1.0222 | 0.02413 | 1.0227 | 0.024144
340.22 | 12.8985 | 0.017699 | 0.0092462 | 253.1249 | 266.0234 | 0.2447 | 0.00096542 | 259.5741 | 6.4492 | 257.4244 | 1.0233 | 0.025425 | 1.0239 | 0.025439
340.24 | 13.1349 | 0.017699 | 0.0093179 | 253.1315 | 266.2664 | 0.2381 | 0.00093938 | 259.699 | 6.5675 | 257.5098 | 1.0238 | 0.025891 | 1.0244 | 0.025906
340.26 | 13.1875 | 0.017888 | 0.0093179 | 253.186 | 266.3735 | 0.1836 | 0.00072436 | 259.7797 | 6.5937 | 257.5818 | 1.0241 | 0.025995 | 1.0247 | 0.026009
340.28 | 13.0824 | 0.017888 | 0.0091745 | 253.2159 | 266.2983 | 0.1537 | 0.00060639 | 259.7571 | 6.5412 | 257.5767 | 1.024 | 0.025787 | 1.0246 | 0.025802
340.3 | 12.7409 | 0.017888 | 0.0089595 | 253.1644 | 265.9053 | 0.2052 | 0.00080958 | 259.5348 | 6.3704 | 257.4114 | 1.0232 | 0.025114 | 1.0237 | 0.025129
340.32 | 12.2418 | 0.017888 | 0.0085295 | 253.3256 | 265.5674 | 0.044 | 0.00017359 | 259.4465 | 6.1209 | 257.4062 | 1.0228 | 0.02413 | 1.0234 | 0.024144
340.34 | 11.0596 | 0.017699 | 0.0075977 | 253.6032 | 264.6628 | -0.2336 | -0.00092162 | 259.133 | 5.5298 | 257.2897 | 1.0216 | 0.0218 | 1.0222 | 0.021813
340.36 | 10.1927 | 0.017699 | 0.0068809 | 254.1093 | 264.302 | -0.7397 | -0.0029183 | 259.2057 | 5.0964 | 257.5069 | 1.0219 | 0.020091 | 1.0225 | 0.020103
340.38 | 9.1419 | 0.017511 | 0.0060208 | 254.1237 | 263.2656 | -0.7541 | -0.00298 | 258.6947 | 4.571 | 257.171 | 1.0199 | 0.01802 | 1.0204 | 0.01803
340.4 | 7.9072 | 0.017511 | 0.004874 | 254.4274 | 262.3346 | -1.0578 | -0.0041733 | 258.381 | 3.9536 | 257.0631 | 1.0186 | 0.015586 | 1.0192 | 0.015595
340.42 | 6.5937 | 0.016946 | 0.0031537 | 254.3828 | 260.9765 | -1.0132 | -0.0039974 | 257.6797 | 3.2969 | 256.5807 | 1.0159 | 0.012997 | 1.0164 | 0.013005
340.44 | 5.0175 | 0.016193 | 0.0010751 | 254.6819 | 259.6994 | -1.3123 | -0.0051774 | 257.1907 | 2.5088 | 256.3544 | 1.0139 | 0.0098903 | 1.0145 | 0.009896
340.46 | 3.704 | 0.016193 | -0.0015052 | 254.6293 | 258.3333 | -1.2597 | -0.0049699 | 256.4813 | 1.852 | 255.864 | 1.0111 | 0.0073013 | 1.0117 | 0.0073054
340.48 | 2.0753 | 0.01544 | -0.0048023 | 254.6831 | 256.7584 | -1.3135 | -0.0051822 | 255.7208 | 1.0377 | 255.3749 | 1.0081 | 0.0040908 | 1.0087 | 0.0040931
340.5 | 0.18389 | 0.01544 | -0.0088162 | 254.729 | 254.9129 | -1.3594 | -0.0053632 | 254.8209 | 0.091944 | 254.7903 | 1.0046 | 0.00036247 | 1.0052 | 0.00036268
340.52 | -1.655 | 0.014875 | -0.012902 | 254.8828 | 253.2278 | -1.5132 | -0.00597 | 254.0553 | -0.8275 | 254.3311 | 1.0016 | -0.0032623 | 1.0021 | -0.0032641
340.54 | -2.9948 | 0.014122 | -0.016127 | 254.6183 | 251.6235 | -1.2487 | -0.0049265 | 253.1209 | -1.4974 | 253.62 | 0.99788 | -0.0059031 | 0.99845 | -0.0059065
340.56 | -4.7811 | 0.014122 | -0.019639 | 254.8416 | 250.0605 | -1.472 | -0.0058075 | 252.451 | -2.3906 | 253.2479 | 0.99524 | -0.0094243 | 0.99581 | -0.0094297
340.58 | -6.3048 | 0.013369 | -0.021359 | 254.7081 | 248.4033 | -1.3385 | -0.0052808 | 251.5557 | -3.1524 | 252.6065 | 0.99171 | -0.012428 | 0.99228 | -0.012435
340.6 | -6.9878 | 0.013369 | -0.023008 | 254.6326 | 247.6448 | -1.263 | -0.0049829 | 251.1387 | -3.4939 | 252.3033 | 0.99007 | -0.013774 | 0.99063 | -0.013782
340.62 | -8.2225 | 0.012616 | -0.026377 | 254.6219 | 246.3994 | -1.2523 | -0.0049407 | 250.5107 | -4.1112 | 251.8811 | 0.98759 | -0.016208 | 0.98815 | -0.016217
340.64 | -10.4554 | 0.012239 | -0.028384 | 254.6293 | 244.1739 | -1.2597 | -0.00497 | 249.4016 | -5.2277 | 251.1442 | 0.98322 | -0.020609 | 0.98378 | -0.020621
340.66 | -10.8232 | 0.012239 | -0.028814 | 254.3693 | 243.5461 | -0.9997 | -0.0039441 | 248.9577 | -5.4116 | 250.7616 | 0.98147 | -0.021334 | 0.98203 | -0.021346
340.68 | -11.5587 | 0.011674 | -0.029746 | 254.4367 | 242.878 | -1.0671 | -0.00421 | 248.6573 | -5.7794 | 250.5838 | 0.98028 | -0.022784 | 0.98084 | -0.022797
340.7 | -12.3731 | 0.011674 | -0.030462 | 254.1748 | 241.8017 | -0.8052 | -0.0031768 | 247.9882 | -6.1866 | 250.0504 | 0.97765 | -0.024389 | 0.9782 | -0.024403
340.72 | -12.7146 | 0.011298 | -0.031036 | 254.4116 | 241.697 | -1.042 | -0.004111 | 248.0543 | -6.3573 | 250.1734 | 0.97791 | -0.025062 | 0.97846 | -0.025077
340.74 | -12.8985 | 0.011109 | -0.031179 | 254.069 | 241.1705 | -0.6994 | -0.0027593 | 247.6198 | -6.4492 | 249.7695 | 0.97619 | -0.025425 | 0.97675 | -0.025439
340.76 | -12.951 | 0.011109 | -0.031179 | 254.0339 | 241.0829 | -0.6643 | -0.0026209 | 247.5584 | -6.4755 | 249.7169 | 0.97595 | -0.025528 | 0.97651 | -0.025543
340.78 | -13.0036 | 0.011109 | -0.031036 | 254.0905 | 241.0869 | -0.7209 | -0.0028442 | 247.5887 | -6.5018 | 249.756 | 0.97607 | -0.025632 | 0.97663 | -0.025647
340.8 | -12.951 | 0.011109 | -0.030606 | 253.8799 | 240.9289 | -0.5103 | -0.0020133 | 247.4044 | -6.4755 | 249.5629 | 0.97534 | -0.025528 | 0.9759 | -0.025543
340.82 | -12.9248 | 0.011109 | -0.02781 | 254.0909 | 241.1661 | -0.7213 | -0.00285 | 247.6285 | -6.4624 | 249.7826 | 0.97623 | -0.025477 | 0.97678 | -0.025491
340.84 | -12.5045 | 0.011109 | -0.020858 | 253.8779 | 241.3734 | -0.5083 | -0.0020054 | 247.6257 | -6.2522 | 249.7097 | 0.97622 | -0.024648 | 0.97677 | -0.024662
340.86 | -10.8232 | 0.011109 | -0.0083144 | 253.4515 | 242.6283 | -0.0819 | -0.000323 | 248.0399 | -5.4116 | 249.8438 | 0.97785 | -0.021334 | 0.97841 | -0.021346
340.88 | -8.275 | 0.011486 | -0.0040139 | 252.8011 | 244.5261 | 0.5685 | 0.0022429 | 248.6636 | -4.1375 | 250.0428 | 0.98031 | -0.016311 | 0.98087 | -0.016321
340.9 | -7.8021 | 0.012051 | -0.0031537 | 253.0189 | 245.2168 | 0.3507 | 0.0013836 | 249.1178 | -3.9011 | 250.4182 | 0.9821 | -0.015379 | 0.98266 | -0.015388
340.92 | -6.1997 | 0.012051 | -0.0016486 | 252.5566 | 246.3569 | 0.813 | 0.0032075 | 249.4568 | -3.0998 | 250.49 | 0.98344 | -0.012221 | 0.984 | -0.012227
340.94 | -4.571 | 0.012804 | -0.00043006 | 252.6685 | 248.0975 | 0.7011 | 0.0027661 | 250.383 | -2.2855 | 251.1448 | 0.98709 | -0.0090101 | 0.98765 | -0.0090152
340.96 | -3.0473 | 0.013557 | 0.00064508 | 252.5307 | 249.4834 | 0.8389 | 0.0033097 | 251.007 | -1.5237 | 251.5149 | 0.98955 | -0.0060067 | 0.99011 | -0.0060101
340.98 | -1.6287 | 0.013557 | 0.0016486 | 252.6193 | 250.9906 | 0.7503 | 0.0029602 | 251.8049 | -0.81437 | 252.0764 | 0.99269 | -0.0032105 | 0.99326 | -0.0032123
341 | 0.13135 | 0.014122 | 0.00251 | 252.7131 | 252.8444 | 0.6565 | 0.0025901 | 252.7788 | 0.065675 | 252.7569 | 0.99653 | 0.000259 | 0.9971 | 0.000259
341.02 | 1.5762 | 0.014122 | 0.0034405 | 252.4102 | 253.9864 | 0.9594 | 0.0037851 | 253.1983 | 0.7881 | 252.9356 | 0.99819 | 0.0031069 | 0.99875 | 0.0031087
341.04 | 3.2312 | 0.014875 | 0.0043006 | 252.5283 | 255.7595 | 0.8413 | 0.0033192 | 254.1439 | 1.6156 | 253.6054 | 1.0019 | 0.0063692 | 1.0025 | 0.0063728
341.06 | 4.9913 | 0.014875 | 0.005089 | 252.6371 | 257.6284 | 0.7325 | 0.0028899 | 255.1327 | 2.4956 | 254.3009 | 1.0058 | 0.0098386 | 1.0064 | 0.0098442
341.08 | 6.226 | 0.015628 | 0.0058058 | 252.4371 | 258.6631 | 0.9325 | 0.003679 | 255.5501 | 3.113 | 254.5124 | 1.0075 | 0.012272 | 1.008 | 0.012279
341.1 | 7.592 | 0.016193 | 0.0065942 | 252.644 | 260.236 | 0.7256 | 0.0028627 | 256.44 | 3.796 | 255.1747 | 1.011 | 0.014965 | 1.0115 | 0.014974
341.12 | 8.9843 | 0.016193 | 0.007311 | 252.4615 | 261.4458 | 0.9081 | 0.0035827 | 256.9536 | 4.4921 | 255.4563 | 1.013 | 0.017709 | 1.0136 | 0.01772
341.14 | 9.9563 | 0.016758 | 0.007741 | 252.7162 | 262.6725 | 0.6534 | 0.0025779 | 257.6943 | 4.9781 | 256.035 | 1.0159 | 0.019625 | 1.0165 | 0.019637
341.16 | 11.0859 | 0.017323 | 0.0083861 | 252.9014 | 263.9873 | 0.4682 | 0.0018472 | 258.4443 | 5.5429 | 256.5967 | 1.0189 | 0.021852 | 1.0194 | 0.021864
341.18 | 11.5587 | 0.017323 | 0.0088162 | 252.6189 | 264.1776 | 0.7507 | 0.0029617 | 258.3983 | 5.7794 | 256.4718 | 1.0187 | 0.022784 | 1.0193 | 0.022797
341.2 | 12.3994 | 0.017511 | 0.0091029 | 252.8146 | 265.214 | 0.555 | 0.0021896 | 259.0143 | 6.1997 | 256.9477 | 1.0211 | 0.024441 | 1.0217 | 0.024455
341.22 | 13.0036 | 0.017511 | 0.0094612 | 253.1229 | 266.1265 | 0.2467 | 0.00097331 | 259.6247 | 6.5018 | 257.4574 | 1.0235 | 0.025632 | 1.0241 | 0.025647
341.24 | 13.1612 | 0.017888 | 0.0094612 | 252.9601 | 266.1213 | 0.4095 | 0.0016156 | 259.5407 | 6.5806 | 257.3472 | 1.0232 | 0.025943 | 1.0238 | 0.025958
341.26 | 12.9773 | 0.017888 | 0.0093896 | 253.173 | 266.1503 | 0.1966 | 0.000776 | 259.6617 | 6.4887 | 257.4988 | 1.0237 | 0.02558 | 1.0242 | 0.025595
341.28 | 12.9248 | 0.017888 | 0.0093896 | 253.1292 | 266.054 | 0.2404 | 0.00094845 | 259.5916 | 6.4624 | 257.4375 | 1.0234 | 0.025477 | 1.024 | 0.025491
341.3 | 12.6883 | 0.017888 | 0.0091029 | 253.2559 | 265.9442 | 0.1137 | 0.00044858 | 259.6001 | 6.3442 | 257.4853 | 1.0234 | 0.025011 | 1.024 | 0.025025
341.32 | 12.0316 | 0.017888 | 0.0086728 | 253.397 | 265.4286 | -0.0274 | -0.000108 | 259.4128 | 6.0158 | 257.4075 | 1.0227 | 0.023716 | 1.0233 | 0.02373
341.34 | 11.0596 | 0.017888 | 0.0078844 | 253.6853 | 264.7449 | -0.3157 | -0.00125 | 259.2151 | 5.5298 | 257.3718 | 1.0219 | 0.0218 | 1.0225 | 0.021813
341.36 | 10.2978 | 0.017699 | 0.0071676 | 254.1039 | 264.4017 | -0.7343 | -0.002897 | 259.2528 | 5.1489 | 257.5365 | 1.0221 | 0.020299 | 1.0226 | 0.02031
341.38 | 9.2733 | 0.017699 | 0.0063075 | 254.2101 | 263.4834 | -0.8405 | -0.003316 | 258.8467 | 4.6366 | 257.3012 | 1.0205 | 0.018279 | 1.021 | 0.018289
341.4 | 7.986 | 0.017135 | 0.005089 | 254.1093 | 262.0953 | -0.7397 | -0.0029183 | 258.1023 | 3.993 | 256.7713 | 1.0175 | 0.015742 | 1.0181 | 0.015751
341.42 | 6.6463 | 0.016381 | 0.0035838 | 254.4525 | 261.0988 | -1.0829 | -0.0042724 | 257.7756 | 3.3231 | 256.6679 | 1.0162 | 0.013101 | 1.0168 | 0.013108
341.44 | 5.1226 | 0.016381 | 0.0015052 | 254.5015 | 259.6241 | -1.1319 | -0.0044657 | 257.0628 | 2.5613 | 256.209 | 1.0134 | 0.010097 | 1.014 | 0.010103
341.46 | 3.6778 | 0.016005 | -0.0010751 | 254.5345 | 258.2123 | -1.1649 | -0.0045959 | 256.3734 | 1.8389 | 255.7604 | 1.0107 | 0.0072495 | 1.0113 | 0.0072536
341.48 | 2.2329 | 0.016005 | -0.0043006 | 254.8491 | 257.082 | -1.4795 | -0.0058371 | 255.9656 | 1.1165 | 255.5934 | 1.0091 | 0.0044015 | 1.0097 | 0.004404
341.5 | 0.39405 | 0.015252 | -0.00867 | 254.8381 | 255.2321 | -1.4685 | -0.0057937 | 255.0351 | 0.19702 | 254.9694 | 1.0054 | 0.000777 | 1.006 | 0.000777
341.52 | -1.6025 | 0.014498 | -0.012973 | 254.6586 | 253.0561 | -1.289 | -0.0050855 | 253.8574 | -0.80123 | 254.1244 | 1.0008 | -0.0031587 | 1.0014 | -0.0031605
341.54 | -3.1787 | 0.014498 | -0.016127 | 254.6049 | 251.4262 | -1.2353 | -0.0048736 | 253.0156 | -1.5893 | 253.5453 | 0.99747 | -0.0062656 | 0.99803 | -0.0062692
341.56 | -4.5972 | 0.013934 | -0.019424 | 254.5497 | 249.9525 | -1.1801 | -0.0046559 | 252.2511 | -2.2986 | 253.0173 | 0.99445 | -0.0090618 | 0.99502 | -0.009067
341.58 | -6.226 | 0.013934 | -0.021646 | 254.7855 | 248.5595 | -1.4159 | -0.0055862 | 251.6725 | -3.113 | 252.7102 | 0.99217 | -0.012272 | 0.99274 | -0.012279
341.6 | -7.1979 | 0.01318 | -0.023438 | 254.3099 | 247.112 | -0.9403 | -0.0037098 | 250.7109 | -3.599 | 251.9106 | 0.98838 | -0.014188 | 0.98894 | -0.014196
341.62 | -8.4852 | 0.012427 | -0.026664 | 254.4764 | 245.9912 | -1.1068 | -0.0043667 | 250.2338 | -4.2426 | 251.648 | 0.9865 | -0.016726 | 0.98706 | -0.016735
341.64 | -10.4291 | 0.012427 | -0.02824 | 254.7572 | 244.3281 | -1.3876 | -0.0054745 | 249.5426 | -5.2146 | 251.2808 | 0.98377 | -0.020557 | 0.98433 | -0.020569
341.66 | -10.7706 | 0.012051 | -0.02867 | 254.316 | 243.5454 | -0.9464 | -0.0037338 | 248.9307 | -5.3853 | 250.7258 | 0.98136 | -0.021231 | 0.98192 | -0.021243
341.68 | -11.4274 | 0.011674 | -0.029602 | 254.179 | 242.7516 | -0.8094 | -0.0031933 | 248.4653 | -5.7137 | 250.3699 | 0.97953 | -0.022525 | 0.98008 | -0.022538
341.7 | -12.3206 | 0.011674 | -0.030462 | 254.4 | 242.0794 | -1.0304 | -0.0040652 | 248.2397 | -6.1603 | 250.2931 | 0.97864 | -0.024286 | 0.97919 | -0.0243
341.72 | -12.7146 | 0.011109 | -0.030892 | 254.0616 | 241.347 | -0.692 | -0.0027302 | 247.7043 | -6.3573 | 249.8234 | 0.97653 | -0.025062 | 0.97708 | -0.025077
341.74 | -12.951 | 0.011109 | -0.031179 | 254.0634 | 241.1124 | -0.6938 | -0.00274 | 247.5879 | -6.4755 | 249.7464 | 0.97607 | -0.025528 | 0.97662 | -0.025543
341.76 | -13.0036 | 0.011109 | -0.031179 | 253.7703 | 240.7667 | -0.4007 | -0.0015809 | 247.2685 | -6.5018 | 249.4358 | 0.97481 | -0.025632 | 0.97536 | -0.025647
341.78 | -13.0298 | 0.010921 | -0.031107 | 253.5311 | 240.5013 | -0.1615 | -0.000637 | 247.0162 | -6.5149 | 249.1878 | 0.97381 | -0.025684 | 0.97437 | -0.025698
341.8 | -13.0561 | 0.010921 | -0.030606 | 253.8535 | 240.7974 | -0.4839 | -0.0019091 | 247.3254 | -6.5281 | 249.5015 | 0.97503 | -0.025736 | 0.97559 | -0.02575
341.82 | -12.846 | 0.010921 | -0.027452 | 253.6847 | 240.8387 | -0.3151 | -0.00124 | 247.2617 | -6.423 | 249.4027 | 0.97478 | -0.025321 | 0.97534 | -0.025336
341.84 | -12.4519 | 0.011109 | -0.020428 | 253.7366 | 241.2847 | -0.367 | -0.00145 | 247.5106 | -6.226 | 249.586 | 0.97576 | -0.024545 | 0.97632 | -0.024559
341.86 | -10.4291 | 0.011109 | -0.0075977 | 253.0167 | 242.5876 | 0.3529 | 0.00139 | 247.8021 | -5.2146 | 249.5403 | 0.97691 | -0.020557 | 0.97747 | -0.020569
341.88 | -8.3275 | 0.011674 | -0.0041572 | 252.7973 | 244.4698 | 0.5723 | 0.0022579 | 248.6335 | -4.1638 | 250.0215 | 0.98019 | -0.016415 | 0.98075 | -0.016424
341.9 | -7.6708 | 0.011674 | -0.0031537 | 252.9724 | 245.3016 | 0.3972 | 0.0015671 | 249.137 | -3.8354 | 250.4155 | 0.98217 | -0.01512 | 0.98273 | -0.015129
341.92 | -6.1997 | 0.012239 | -0.0016486 | 252.6365 | 246.4368 | 0.7331 | 0.0028923 | 249.5367 | -3.0998 | 250.5699 | 0.98375 | -0.012221 | 0.98431 | -0.012227
341.94 | -4.7811 | 0.012804 | -0.00035838 | 252.7723 | 247.9912 | 0.5973 | 0.0023565 | 250.3817 | -2.3906 | 251.1786 | 0.98708 | -0.0094243 | 0.98764 | -0.0094297
341.96 | -3.1524 | 0.012804 | 0.00071676 | 252.4675 | 249.3151 | 0.9021 | 0.0035591 | 250.8913 | -1.5762 | 251.4167 | 0.98909 | -0.0062138 | 0.98965 | -0.0062174
341.98 | -1.4974 | 0.013557 | 0.0016486 | 252.2855 | 250.7881 | 1.0841 | 0.0042771 | 251.5368 | -0.74869 | 251.7864 | 0.99164 | -0.0029516 | 0.9922 | -0.0029533
342 | 0.02627 | 0.01431 | 0.0025087 | 252.4072 | 252.4335 | 0.9624 | 0.003797 | 252.4203 | 0.013135 | 252.416 | 0.99512 | 5.18e-05 | 0.99569 | 5.18e-05
342.02 | 1.8914 | 0.01431 | 0.0035838 | 252.4511 | 254.3425 | 0.9185 | 0.0036238 | 253.3968 | 0.94571 | 253.0816 | 0.99897 | 0.0037283 | 0.99954 | 0.0037304
342.04 | 3.2049 | 0.015063 | 0.0043006 | 252.4352 | 255.6401 | 0.9344 | 0.0036865 | 254.0377 | 1.6025 | 253.5035 | 1.0015 | 0.0063174 | 1.0021 | 0.006321
342.06 | 4.7811 | 0.015063 | 0.005089 | 252.5698 | 257.3509 | 0.7998 | 0.0031555 | 254.9604 | 2.3906 | 254.1635 | 1.0051 | 0.0094243 | 1.0057 | 0.0094297
342.08 | 6.331 | 0.015817 | 0.0058774 | 252.5056 | 258.8366 | 0.864 | 0.0034087 | 255.6711 | 3.1655 | 254.6159 | 1.0079 | 0.012479 | 1.0085 | 0.012487
342.1 | 7.7496 | 0.015817 | 0.0066659 | 252.4469 | 260.1965 | 0.9227 | 0.0036403 | 256.3217 | 3.8748 | 255.0301 | 1.0105 | 0.015276 | 1.0111 | 0.015284
342.12 | 8.958 | 0.016193 | 0.007311 | 252.3576 | 261.3156 | 1.012 | 0.0039926 | 256.8366 | 4.479 | 255.3436 | 1.0125 | 0.017658 | 1.0131 | 0.017668
342.14 | 10.2452 | 0.016758 | 0.0078844 | 252.6434 | 262.8886 | 0.7262 | 0.0028651 | 257.766 | 5.1226 | 256.0585 | 1.0162 | 0.020195 | 1.0168 | 0.020206
342.16 | 11.0333 | 0.016758 | 0.0083861 | 252.6389 | 263.6722 | 0.7307 | 0.0028828 | 258.1556 | 5.5167 | 256.3167 | 1.0177 | 0.021748 | 1.0183 | 0.021761
342.18 | 11.7164 | 0.017323 | 0.0088162 | 252.8495 | 264.5659 | 0.5201 | 0.002052 | 258.7077 | 5.8582 | 256.755 | 1.0199 | 0.023095 | 1.0205 | 0.023108
342.2 | 12.5045 | 0.017511 | 0.0091745 | 253.074 | 265.5785 | 0.2956 | 0.0011662 | 259.3262 | 6.2522 | 257.2422 | 1.0223 | 0.024648 | 1.0229 | 0.024662
342.22 | 12.7934 | 0.017511 | 0.0093896 | 252.9982 | 265.7916 | 0.3714 | 0.00147 | 259.3949 | 6.3967 | 257.2627 | 1.0226 | 0.025218 | 1.0232 | 0.025232
342.24 | 13.0561 | 0.017888 | 0.0095329 | 253.1002 | 266.1563 | 0.2694 | 0.0010629 | 259.6283 | 6.5281 | 257.4522 | 1.0235 | 0.025736 | 1.0241 | 0.02575
342.26 | 13.1087 | 0.017888 | 0.0095329 | 253.2246 | 266.3333 | 0.145 | 0.000572 | 259.7789 | 6.5543 | 257.5942 | 1.0241 | 0.025839 | 1.0247 | 0.025854
342.28 | 13.0561 | 0.017888 | 0.0094612 | 253.0696 | 266.1257 | 0.3 | 0.0011836 | 259.5977 | 6.5281 | 257.4216 | 1.0234 | 0.025736 | 1.024 | 0.02575
342.3 | 12.7146 | 0.017888 | 0.0092462 | 253.3456 | 266.0602 | 0.024 | 9.47e-05 | 259.7029 | 6.3573 | 257.5838 | 1.0238 | 0.025062 | 1.0244 | 0.025077
342.32 | 11.9791 | 0.017888 | 0.0088162 | 253.2837 | 265.2628 | 0.0859 | 0.0003389 | 259.2732 | 5.9895 | 257.2767 | 1.0221 | 0.023613 | 1.0227 | 0.023626
342.34 | 11.0859 | 0.017888 | 0.0078844 | 253.6954 | 264.7813 | -0.3258 | -0.0012854 | 259.2383 | 5.5429 | 257.3907 | 1.022 | 0.021852 | 1.0226 | 0.021864
342.36 | 10.2715 | 0.017511 | 0.0071676 | 253.974 | 264.2455 | -0.6044 | -0.0023845 | 259.1098 | 5.1358 | 257.3978 | 1.0215 | 0.020247 | 1.0221 | 0.020258
342.38 | 9.3783 | 0.017511 | 0.0063075 | 254.2451 | 263.6234 | -0.8755 | -0.0034541 | 258.9343 | 4.6892 | 257.3712 | 1.0208 | 0.018486 | 1.0214 | 0.018497
342.4 | 8.0123 | 0.016946 | 0.0051607 | 254.1484 | 262.1607 | -0.7788 | -0.0030726 | 258.1546 | 4.0062 | 256.8192 | 1.0177 | 0.015793 | 1.0183 | 0.015802
342.42 | 6.6988 | 0.016946 | 0.0035838 | 254.2532 | 260.952 | -0.8836 | -0.0034861 | 257.6026 | 3.3494 | 256.4861 | 1.0155 | 0.013204 | 1.0161 | 0.013212
342.44 | 5.0175 | 0.016381 | 0.0015052 | 254.5173 | 259.5348 | -1.1477 | -0.004528 | 257.0261 | 2.5088 | 256.1898 | 1.0133 | 0.0098903 | 1.0139 | 0.009896
342.46 | 3.6515 | 0.015817 | -0.0012185 | 254.3713 | 258.0228 | -1.0017 | -0.003952 | 256.1971 | 1.8258 | 255.5885 | 1.01 | 0.0071977 | 1.0106 | 0.0072018
342.48 | 2.2067 | 0.015817 | -0.0044439 | 254.6874 | 256.8941 | -1.3178 | -0.0051991 | 255.7907 | 1.1033 | 255.423 | 1.0084 | 0.0043497 | 1.009 | 0.0043522
342.5 | 0.42032 | 0.014875 | -0.0086728 | 254.6771 | 255.0974 | -1.3075 | -0.0051585 | 254.8873 | 0.21016 | 254.8172 | 1.0048 | 0.000829 | 1.0054 | 0.000829
342.52 | -1.6025 | 0.014498 | -0.013117 | 254.5616 | 252.9591 | -1.192 | -0.0047028 | 253.7604 | -0.80123 | 254.0274 | 1.0004 | -0.0031587 | 1.001 | -0.0031605
342.54 | -2.9422 | 0.014498 | -0.016127 | 254.6145 | 251.6723 | -1.2449 | -0.0049115 | 253.1434 | -1.4711 | 253.6338 | 0.99797 | -0.0057996 | 0.99854 | -0.0058029
342.56 | -4.676 | 0.013557 | -0.019568 | 254.6667 | 249.9907 | -1.2971 | -0.0051175 | 252.3287 | -2.338 | 253.108 | 0.99476 | -0.0092172 | 0.99532 | -0.0092224
342.58 | -6.1734 | 0.013557 | -0.021646 | 254.5798 | 248.4064 | -1.2102 | -0.0047746 | 251.4931 | -3.0867 | 252.522 | 0.99146 | -0.012169 | 0.99203 | -0.012176
342.6 | -7.1191 | 0.012992 | -0.0233 | 254.3673 | 247.2482 | -0.9977 | -0.0039362 | 250.8077 | -3.5596 | 251.9943 | 0.98876 | -0.014033 | 0.98932 | -0.014041
342.62 | -8.3013 | 0.012427 | -0.026377 | 254.5533 | 246.252 | -1.1837 | -0.0046701 | 250.4027 | -4.1506 | 251.7862 | 0.98716 | -0.016363 | 0.98773 | -0.016372
342.64 | -10.5342 | 0.012427 | -0.028527 | 254.688 | 244.1538 | -1.3184 | -0.0052015 | 249.4209 | -5.2671 | 251.1766 | 0.98329 | -0.020765 | 0.98385 | -0.020776
342.66 | -10.8495 | 0.011862 | -0.028814 | 255.488 | 244.6385 | -1.1184 | -0.00441 | 250.0633 | -5.4247 | 251.8715 | 0.98583 | -0.021386 | 0.98639 | -0.021398
342.68 | -11.5325 | 0.011862 | -0.029602 | 255.5071 | 243.9746 | -1.1375 | -0.0044878 | 249.7409 | -5.7662 | 251.6629 | 0.98456 | -0.022732 | 0.98512 | -0.022745
342.7 | -12.2155 | 0.011298 | -0.030462 | 254.4066 | 242.1911 | -1.037 | -0.0040913 | 248.2989 | -6.1077 | 250.3348 | 0.97887 | -0.024079 | 0.97943 | -0.024092
342.72 | -12.7934 | 0.011109 | -0.030892 | 254.16 | 241.3666 | -0.7904 | -0.00312 | 247.7633 | -6.3967 | 249.8955 | 0.97676 | -0.025218 | 0.97732 | -0.025232
342.74 | -13.0824 | 0.011109 | -0.031179 | 253.9834 | 240.901 | -0.6138 | -0.0024216 | 247.4422 | -6.5412 | 249.6226 | 0.97549 | -0.025787 | 0.97605 | -0.025802
342.76 | -13.1875 | 0.010921 | -0.031322 | 253.7476 | 240.5601 | -0.378 | -0.0014913 | 247.1539 | -6.5937 | 249.3518 | 0.97436 | -0.025995 | 0.97491 | -0.026009
342.78 | -13.0824 | 0.010921 | -0.031322 | 253.9411 | 240.8587 | -0.5715 | -0.0022547 | 247.3999 | -6.5412 | 249.5803 | 0.97533 | -0.025787 | 0.97588 | -0.025802
342.8 | -13.0561 | 0.010921 | -0.030606 | 253.9354 | 240.8793 | -0.5658 | -0.0022323 | 247.4073 | -6.5281 | 249.5834 | 0.97536 | -0.025736 | 0.97591 | -0.02575
342.82 | -13.0824 | 0.010921 | -0.027595 | 253.8755 | 240.7931 | -0.5059 | -0.002 | 247.3343 | -6.5412 | 249.5147 | 0.97507 | -0.025787 | 0.97562 | -0.025802
342.84 | -12.6095 | 0.010921 | -0.020499 | 253.8076 | 241.1981 | -0.438 | -0.001728 | 247.5028 | -6.3048 | 249.6044 | 0.97573 | -0.024855 | 0.97629 | -0.024869
342.86 | -10.6393 | 0.011109 | -0.0080994 | 253.0245 | 242.3852 | 0.3451 | 0.0013615 | 247.7049 | -5.3196 | 249.4781 | 0.97653 | -0.020972 | 0.97709 | -0.020984
342.88 | -8.7479 | 0.011674 | -0.0048023 | 252.8637 | 244.1158 | 0.5059 | 0.0019959 | 248.4898 | -4.3739 | 249.9477 | 0.97962 | -0.017243 | 0.98018 | -0.017253
342.9 | -7.7759 | 0.011674 | -0.0035838 | 252.8288 | 245.0529 | 0.5408 | 0.0021336 | 248.9409 | -3.8879 | 250.2368 | 0.9814 | -0.015327 | 0.98196 | -0.015336
342.92 | -6.1997 | 0.012239 | -0.0019353 | 252.7871 | 246.5874 | 0.5825 | 0.0022981 | 249.6873 | -3.0998 | 250.7205 | 0.98434 | -0.012221 | 0.9849 | -0.012227
342.94 | -4.7023 | 0.012239 | -0.00071676 | 252.5766 | 247.8743 | 0.793 | 0.0031286 | 250.2254 | -2.3512 | 251.0092 | 0.98647 | -0.009269 | 0.98703 | -0.0092742
342.96 | -3.3363 | 0.012992 | 0.00043006 | 252.6005 | 249.2642 | 0.7691 | 0.0030343 | 250.9324 | -1.6681 | 251.4884 | 0.98925 | -0.0065763 | 0.98982 | -0.0065801
342.98 | -1.6287 | 0.013745 | 0.0015052 | 252.5679 | 250.9392 | 0.8017 | 0.0031629 | 251.7535 | -0.81437 | 252.025 | 0.99249 | -0.0032105 | 0.99306 | -0.0032123
343 | 0 | 0.013745 | 0.00222 | 252.6181 | 252.6181 | 0.7515 | 0.0029649 | 252.6181 | 0 | 252.6181 | 0.9959 | 0 | 0.99647 | 0
343.02 | 1.3923 | 0.01431 | 0.0032971 | 252.5107 | 253.903 | 0.8589 | 0.0033886 | 253.2069 | 0.69615 | 252.9748 | 0.99822 | 0.0027444 | 0.99879 | 0.002746
343.04 | 3.1261 | 0.01431 | 0.0040855 | 252.4726 | 255.5987 | 0.897 | 0.0035389 | 254.0357 | 1.5631 | 253.5146 | 1.0015 | 0.006162 | 1.0021 | 0.0061656
343.06 | 4.5447 | 0.015063 | 0.004874 | 252.6279 | 257.1726 | 0.7417 | 0.0029262 | 254.9002 | 2.2723 | 254.1428 | 1.0049 | 0.0089583 | 1.0055 | 0.0089634
343.08 | 5.9633 | 0.015817 | 0.0055191 | 252.5828 | 258.5461 | 0.7868 | 0.0031042 | 255.5644 | 2.9816 | 254.5706 | 1.0075 | 0.011754 | 1.0081 | 0.011761
343.1 | 7.5657 | 0.015817 | 0.0064509 | 252.8268 | 260.3925 | 0.5428 | 0.0021415 | 256.6097 | 3.7829 | 255.3487 | 1.0116 | 0.014913 | 1.0122 | 0.014922
343.12 | 8.8267 | 0.01657 | 0.0070959 | 252.4126 | 261.2393 | 0.957 | 0.0037757 | 256.8259 | 4.4133 | 255.3548 | 1.0125 | 0.017399 | 1.0131 | 0.017409
343.14 | 10.0088 | 0.01657 | 0.007741 | 252.5369 | 262.5457 | 0.8327 | 0.0032853 | 257.5413 | 5.0044 | 255.8732 | 1.0153 | 0.019729 | 1.0159 | 0.01974
343.16 | 10.7706 | 0.016758 | 0.0082428 | 252.817 | 263.5876 | 0.5526 | 0.0021802 | 258.2023 | 5.3853 | 256.4072 | 1.0179 | 0.021231 | 1.0185 | 0.021243
343.18 | 11.585 | 0.017323 | 0.0086728 | 252.7817 | 264.3667 | 0.5879 | 0.0023194 | 258.5742 | 5.7925 | 256.6434 | 1.0194 | 0.022836 | 1.02 | 0.022849
343.2 | 12.2418 | 0.017323 | 0.0091029 | 253.0472 | 265.289 | 0.3224 | 0.001272 | 259.1681 | 6.1209 | 257.1278 | 1.0217 | 0.02413 | 1.0223 | 0.024144
343.22 | 12.557 | 0.017699 | 0.0092462 | 252.8918 | 265.4488 | 0.4778 | 0.0018851 | 259.1703 | 6.2785 | 257.0775 | 1.0217 | 0.024752 | 1.0223 | 0.024766
343.24 | 12.846 | 0.017699 | 0.0093896 | 253.0134 | 265.8594 | 0.3562 | 0.0014053 | 259.4364 | 6.423 | 257.2954 | 1.0228 | 0.025321 | 1.0234 | 0.025336
343.26 | 12.8985 | 0.017699 | 0.0093896 | 253.2033 | 266.1018 | 0.1663 | 0.0006561 | 259.6525 | 6.4492 | 257.5028 | 1.0236 | 0.025425 | 1.0242 | 0.025439
343.28 | 12.5307 | 0.017699 | 0.0092462 | 253.4014 | 265.9321 | -0.0318 | -0.00012546 | 259.6668 | 6.2654 | 257.5783 | 1.0237 | 0.0247 | 1.0243 | 0.024714
343.3 | 12.3994 | 0.017699 | 0.0089595 | 253.2225 | 265.6219 | 0.1471 | 0.00058035 | 259.4222 | 6.1997 | 257.3556 | 1.0227 | 0.024441 | 1.0233 | 0.024455
343.32 | 11.7952 | 0.017699 | 0.0084578 | 253.3719 | 265.1671 | -0.0023 | -9.07e-06 | 259.2695 | 5.8976 | 257.3036 | 1.0221 | 0.02325 | 1.0227 | 0.023263
343.34 | 11.0071 | 0.017699 | 0.007741 | 253.7202 | 264.7273 | -0.3506 | -0.00138 | 259.2237 | 5.5035 | 257.3892 | 1.0219 | 0.021697 | 1.0225 | 0.021709
343.36 | 9.9825 | 0.017699 | 0.0068809 | 253.988 | 263.9705 | -0.6184 | -0.0024398 | 258.9793 | 4.9913 | 257.3155 | 1.021 | 0.019677 | 1.0216 | 0.019688
343.38 | 8.8004 | 0.017323 | 0.0058058 | 254.0571 | 262.8575 | -0.6875 | -0.0027124 | 258.4573 | 4.4002 | 256.9906 | 1.0189 | 0.017347 | 1.0195 | 0.017357
343.4 | 7.8284 | 0.017323 | 0.0048023 | 254.2536 | 262.082 | -0.884 | -0.0034876 | 258.1678 | 3.9142 | 256.8631 | 1.0178 | 0.015431 | 1.0184 | 0.01544
343.42 | 6.4624 | 0.016758 | 0.0030104 | 254.2831 | 260.7455 | -0.9135 | -0.003604 | 257.5143 | 3.2312 | 256.4372 | 1.0152 | 0.012738 | 1.0158 | 0.012746
343.44 | 4.8599 | 0.016005 | 0.00078844 | 254.5909 | 259.4508 | -1.2213 | -0.0048184 | 257.0209 | 2.43 | 256.2109 | 1.0133 | 0.0095797 | 1.0138 | 0.0095851
343.46 | 3.5202 | 0.016005 | -0.0020786 | 254.412 | 257.9322 | -1.0424 | -0.0041126 | 256.1721 | 1.7601 | 255.5854 | 1.0099 | 0.0069388 | 1.0105 | 0.0069427
343.48 | 1.6813 | 0.01544 | -0.0055191 | 254.7364 | 256.4177 | -1.3668 | -0.0053924 | 255.577 | 0.84064 | 255.2968 | 1.0076 | 0.003314 | 1.0081 | 0.0033159
343.5 | -0.15762 | 0.01544 | -0.00925 | 254.6757 | 254.5181 | -1.3061 | -0.005153 | 254.5969 | -0.07881 | 254.6232 | 1.0037 | -0.00031069 | 1.0043 | -0.00031087
343.52 | -1.6025 | 0.014687 | -0.012543 | 254.6478 | 253.0453 | -1.2782 | -0.0050429 | 253.8466 | -0.80123 | 254.1136 | 1.0007 | -0.0031587 | 1.0013 | -0.0031605
343.54 | -2.9685 | 0.013934 | -0.01627 | 254.6207 | 251.6522 | -1.2511 | -0.004936 | 253.1365 | -1.4842 | 253.6312 | 0.99794 | -0.0058514 | 0.99851 | -0.0058547
343.56 | -5.3328 | 0.013934 | -0.020284 | 254.9848 | 249.652 | -1.6152 | -0.0063725 | 252.3184 | -2.6664 | 253.2072 | 0.99472 | -0.010512 | 0.99528 | -0.010518
343.58 | -6.5675 | 0.013369 | -0.020929 | 254.7248 | 248.1573 | -1.3552 | -0.0053467 | 251.4411 | -3.2837 | 252.5356 | 0.99126 | -0.012945 | 0.99182 | -0.012953
343.6 | -7.1191 | 0.012804 | -0.022578 | 254.5607 | 247.4416 | -1.1911 | -0.0046993 | 251.0011 | -3.5596 | 252.1877 | 0.98952 | -0.014033 | 0.99009 | -0.014041
343.62 | -8.564 | 0.012804 | -0.026448 | 254.8044 | 246.2404 | -1.4348 | -0.0056607 | 250.5224 | -4.282 | 251.9497 | 0.98764 | -0.016881 | 0.9882 | -0.016891
343.64 | -10.6918 | 0.012051 | -0.028384 | 254.5798 | 243.888 | -1.2102 | -0.00477 | 249.2339 | -5.3459 | 251.0159 | 0.98256 | -0.021075 | 0.98312 | -0.021087
343.66 | -11.0859 | 0.012051 | -0.028814 | 254.5474 | 243.4615 | -1.1778 | -0.0046468 | 249.0045 | -5.5429 | 250.8521 | 0.98165 | -0.021852 | 0.98221 | -0.021864
343.68 | -11.8214 | 0.011486 | -0.029531 | 254.5423 | 242.7209 | -1.1727 | -0.00463 | 248.6316 | -5.9107 | 250.6018 | 0.98018 | -0.023302 | 0.98074 | -0.023315
343.7 | -12.5307 | 0.011109 | -0.030606 | 254.3631 | 241.8324 | -0.9935 | -0.00392 | 248.0977 | -6.2654 | 250.1862 | 0.97808 | -0.0247 | 0.97863 | -0.024714
343.72 | -13.0561 | 0.011109 | -0.031036 | 254.296 | 241.2399 | -0.9264 | -0.0036549 | 247.7679 | -6.5281 | 249.944 | 0.97678 | -0.025736 | 0.97733 | -0.02575
343.74 | -13.24 | 0.010921 | -0.031251 | 254.1081 | 240.8681 | -0.7385 | -0.0029136 | 247.4881 | -6.62 | 249.6948 | 0.97567 | -0.026098 | 0.97623 | -0.026113
343.76 | -13.4239 | 0.010921 | -0.031322 | 253.939 | 240.5151 | -0.5694 | -0.00225 | 247.2271 | -6.7119 | 249.4644 | 0.97464 | -0.026461 | 0.9752 | -0.026476
343.78 | -13.5027 | 0.010921 | -0.031322 | 254.1195 | 240.6168 | -0.7499 | -0.0029586 | 247.3681 | -6.7514 | 249.6186 | 0.9752 | -0.026616 | 0.97576 | -0.026631
343.8 | -13.3188 | 0.010921 | -0.030677 | 253.8206 | 240.5018 | -0.451 | -0.0017793 | 247.1612 | -6.6594 | 249.381 | 0.97439 | -0.026253 | 0.97494 | -0.026268
343.82 | -13.1349 | 0.010921 | -0.027595 | 253.7911 | 240.6562 | -0.4215 | -0.00166 | 247.2236 | -6.5675 | 249.4128 | 0.97463 | -0.025891 | 0.97519 | -0.025906
343.84 | -12.8197 | 0.010921 | -0.020499 | 253.8743 | 241.0546 | -0.5047 | -0.00199 | 247.4645 | -6.4098 | 249.6011 | 0.97558 | -0.02527 | 0.97614 | -0.025284
343.86 | -10.8495 | 0.010921 | -0.0082428 | 253.5182 | 242.6687 | -0.1486 | -0.000586 | 248.0935 | -5.4247 | 249.9017 | 0.97806 | -0.021386 | 0.97862 | -0.021398
343.88 | -8.8529 | 0.011298 | -0.00466 | 252.8801 | 244.0272 | 0.4895 | 0.0019312 | 248.4536 | -4.4265 | 249.9291 | 0.97948 | -0.017451 | 0.98004 | -0.01746
343.9 | -8.1962 | 0.011862 | -0.0035838 | 252.9056 | 244.7094 | 0.464 | 0.0018306 | 248.8075 | -4.0981 | 250.1735 | 0.98088 | -0.016156 | 0.98143 | -0.016165
343.92 | -6.5412 | 0.011862 | -0.0020786 | 252.584 | 246.0428 | 0.7856 | 0.0030994 | 249.3134 | -3.2706 | 250.4036 | 0.98287 | -0.012894 | 0.98343 | -0.012901
343.94 | -4.9125 | 0.012616 | -0.00086011 | 252.5012 | 247.5887 | 0.8684 | 0.0034261 | 250.045 | -2.4562 | 250.8637 | 0.98575 | -0.0096832 | 0.98632 | -0.0096887
343.96 | -3.31 | 0.01318 | 0.0002867 | 252.6598 | 249.3498 | 0.7098 | 0.0028004 | 251.0048 | -1.655 | 251.5565 | 0.98954 | -0.0065245 | 0.9901 | -0.0065282
343.98 | -1.7338 | 0.01318 | 0.0012185 | 252.5662 | 250.8324 | 0.8034 | 0.0031697 | 251.6993 | -0.86691 | 251.9883 | 0.99228 | -0.0034176 | 0.99284 | -0.0034196
344 | -0.13135 | 0.013934 | 0.00222 | 252.4523 | 252.321 | 0.9173 | 0.003619 | 252.3866 | -0.065675 | 252.4085 | 0.99499 | -0.000259 | 0.99555 | -0.000259
344.02 | 1.3398 | 0.013934 | 0.0031537 | 252.4738 | 253.8136 | 0.8958 | 0.0035342 | 253.1437 | 0.66988 | 252.9204 | 0.99797 | 0.0026409 | 0.99854 | 0.0026424
344.04 | 3.0736 | 0.014687 | 0.0040139 | 252.48 | 255.5536 | 0.8896 | 0.0035097 | 254.0168 | 1.5368 | 253.5045 | 1.0014 | 0.0060585 | 1.002 | 0.0060619
344.06 | 4.7023 | 0.015252 | 0.004874 | 252.6422 | 257.3445 | 0.7274 | 0.0028698 | 254.9934 | 2.3512 | 254.2096 | 1.0053 | 0.009269 | 1.0058 | 0.0092742
344.08 | 6.1734 | 0.015252 | 0.0055191 | 252.4726 | 258.646 | 0.897 | 0.0035389 | 255.5593 | 3.0867 | 254.5304 | 1.0075 | 0.012169 | 1.0081 | 0.012176
344.1 | 7.7233 | 0.016005 | 0.0064509 | 252.7252 | 260.4485 | 0.6444 | 0.0025424 | 256.5869 | 3.8617 | 255.2996 | 1.0115 | 0.015224 | 1.0121 | 0.015233
344.12 | 9.0368 | 0.016005 | 0.0070243 | 252.8757 | 261.9125 | 0.4939 | 0.0019486 | 257.3941 | 4.5184 | 255.888 | 1.0147 | 0.017813 | 1.0153 | 0.017823
344.14 | 9.9563 | 0.01657 | 0.0075977 | 252.5808 | 262.5371 | 0.7888 | 0.0031121 | 257.5589 | 4.9781 | 255.8996 | 1.0154 | 0.019625 | 1.016 | 0.019637
344.16 | 10.9545 | 0.016946 | 0.0082428 | 252.9249 | 263.8794 | 0.4447 | 0.0017545 | 258.4022 | 5.4773 | 256.5764 | 1.0187 | 0.021593 | 1.0193 | 0.021605
344.18 | 11.7952 | 0.016946 | 0.0085295 | 252.7504 | 264.5456 | 0.6192 | 0.0024429 | 258.648 | 5.8976 | 256.6821 | 1.0197 | 0.02325 | 1.0203 | 0.023263
344.2 | 12.4519 | 0.017511 | 0.0089595 | 252.8867 | 265.3386 | 0.4829 | 0.0019052 | 259.1127 | 6.226 | 257.0373 | 1.0215 | 0.024545 | 1.0221 | 0.024559
344.22 | 12.8985 | 0.017699 | 0.0091029 | 252.986 | 265.8845 | 0.3836 | 0.0015134 | 259.4352 | 6.4492 | 257.2855 | 1.0228 | 0.025425 | 1.0234 | 0.025439
344.24 | 13.0298 | 0.017699 | 0.0093179 | 253.2222 | 266.252 | 0.1474 | 0.00058154 | 259.7371 | 6.5149 | 257.5655 | 1.024 | 0.025684 | 1.0245 | 0.025698
344.26 | 12.9773 | 0.017699 | 0.0092462 | 253.0898 | 266.0671 | 0.2798 | 0.0011 | 259.5785 | 6.4887 | 257.4156 | 1.0233 | 0.02558 | 1.0239 | 0.025595
344.28 | 12.6883 | 0.017699 | 0.0091029 | 253.2001 | 265.8884 | 0.1695 | 0.00066873 | 259.5443 | 6.3442 | 257.4295 | 1.0232 | 0.025011 | 1.0238 | 0.025025
344.3 | 12.7671 | 0.017699 | 0.0089595 | 253.4221 | 266.1892 | -0.0525 | -0.00020713 | 259.8057 | 6.3836 | 257.6778 | 1.0242 | 0.025166 | 1.0248 | 0.02518
344.32 | 11.9528 | 0.017699 | 0.0085295 | 253.3358 | 265.2886 | 0.0338 | 0.000133 | 259.3122 | 5.9764 | 257.3201 | 1.0223 | 0.023561 | 1.0229 | 0.023574
344.34 | 10.9808 | 0.017699 | 0.007741 | 253.7306 | 264.7114 | -0.361 | -0.0014243 | 259.221 | 5.4904 | 257.3909 | 1.0219 | 0.021645 | 1.0225 | 0.021657
344.36 | 10.4029 | 0.017699 | 0.0068809 | 253.7065 | 264.1094 | -0.3369 | -0.0013292 | 258.9079 | 5.2014 | 257.1741 | 1.0207 | 0.020506 | 1.0213 | 0.020517
344.38 | 9.1419 | 0.017135 | 0.0058774 | 254.2721 | 263.414 | -0.9025 | -0.0035606 | 258.8431 | 4.571 | 257.3194 | 1.0204 | 0.01802 | 1.021 | 0.01803
344.4 | 7.8284 | 0.017135 | 0.0047306 | 254.2548 | 262.0832 | -0.8852 | -0.0034924 | 258.169 | 3.9142 | 256.8643 | 1.0178 | 0.015431 | 1.0184 | 0.01544
344.42 | 6.6725 | 0.01657 | 0.0031537 | 254.329 | 261.0015 | -0.9594 | -0.0037851 | 257.6653 | 3.3363 | 256.5532 | 1.0158 | 0.013153 | 1.0164 | 0.01316
344.44 | 5.2014 | 0.01657 | 0.0010751 | 254.3434 | 259.5448 | -0.9738 | -0.0038419 | 256.9441 | 2.6007 | 256.0772 | 1.013 | 0.010253 | 1.0135 | 0.010259
344.46 | 3.7566 | 0.015817 | -0.0016486 | 254.4383 | 258.1949 | -1.0687 | -0.0042163 | 256.3166 | 1.8783 | 255.6905 | 1.0105 | 0.0074048 | 1.0111 | 0.007409
344.48 | 2.0228 | 0.01544 | -0.005089 | 254.51 | 256.5328 | -1.1404 | -0.0044992 | 255.5214 | 1.0114 | 255.1843 | 1.0073 | 0.0039872 | 1.0079 | 0.0039895
344.5 | 0.15762 | 0.01544 | -0.00925 | 254.7619 | 254.9195 | -1.3923 | -0.005493 | 254.8407 | 0.07881 | 254.8144 | 1.0047 | 0.000311 | 1.0052 | 0.000311
344.52 | -1.5762 | 0.014687 | -0.012543 | 254.5646 | 252.9884 | -1.195 | -0.0047146 | 253.7765 | -0.7881 | 254.0392 | 1.0005 | -0.0031069 | 1.001 | -0.0031087
344.54 | -2.7583 | 0.013745 | -0.016055 | 254.5529 | 251.7946 | -1.1833 | -0.0046685 | 253.1737 | -1.3792 | 253.6335 | 0.99809 | -0.0054371 | 0.99866 | -0.0054402
344.56 | -4.8074 | 0.013745 | -0.020141 | 254.7438 | 249.9364 | -1.3742 | -0.0054216 | 252.3401 | -2.4037 | 253.1413 | 0.9948 | -0.0094761 | 0.99537 | -0.0094815
344.58 | -6.3048 | 0.013369 | -0.0212 | 254.403 | 248.0982 | -1.0334 | -0.0040771 | 251.2506 | -3.1524 | 252.3014 | 0.99051 | -0.012428 | 0.99107 | -0.012435
344.6 | -6.9352 | 0.013369 | -0.022721 | 254.485 | 247.5498 | -1.1154 | -0.0044006 | 251.0174 | -3.4676 | 252.1733 | 0.98959 | -0.01367 | 0.99015 | -0.013678
344.62 | -8.0123 | 0.012616 | -0.026162 | 254.4665 | 246.4542 | -1.0969 | -0.0043276 | 250.4603 | -4.0062 | 251.7957 | 0.98739 | -0.015793 | 0.98795 | -0.015802
344.64 | -10.613 | 0.012051 | -0.02867 | 254.7167 | 244.1037 | -1.3471 | -0.0053147 | 249.4102 | -5.3065 | 251.179 | 0.98325 | -0.02092 | 0.98381 | -0.020932
344.66 | -10.8232 | 0.012051 | -0.028814 | 254.412 | 243.5888 | -1.0424 | -0.0041126 | 249.0004 | -5.4116 | 250.8043 | 0.98164 | -0.021334 | 0.9822 | -0.021346
344.68 | -11.4011 | 0.011674 | -0.029746 | 254.3419 | 242.9408 | -0.9723 | -0.003836 | 248.6413 | -5.7006 | 250.5415 | 0.98022 | -0.022473 | 0.98078 | -0.022486
344.7 | -12.3994 | 0.011674 | -0.030606 | 254.3521 | 241.9527 | -0.9825 | -0.0038763 | 248.1524 | -6.1997 | 250.219 | 0.97829 | -0.024441 | 0.97885 | -0.024455
344.72 | -12.8722 | 0.011298 | -0.031036 | 254.3254 | 241.4532 | -0.9558 | -0.0037709 | 247.8893 | -6.4361 | 250.0347 | 0.97726 | -0.025373 | 0.97781 | -0.025388
344.74 | -12.846 | 0.011109 | -0.031179 | 254.0371 | 241.1911 | -0.6675 | -0.00263 | 247.6141 | -6.423 | 249.7551 | 0.97617 | -0.025321 | 0.97673 | -0.025336
344.76 | -13.0561 | 0.011109 | -0.031179 | 254.0241 | 240.968 | -0.6545 | -0.0025822 | 247.496 | -6.5281 | 249.6721 | 0.97571 | -0.025736 | 0.97626 | -0.02575
344.78 | -13.1875 | 0.010921 | -0.031179 | 254.01 | 240.8225 | -0.6404 | -0.0025266 | 247.4163 | -6.5937 | 249.6142 | 0.97539 | -0.025995 | 0.97595 | -0.026009
344.8 | -13.1349 | 0.010921 | -0.030606 | 253.7488 | 240.6139 | -0.3792 | -0.0014961 | 247.1813 | -6.5675 | 249.3705 | 0.97446 | -0.025891 | 0.97502 | -0.025906
344.82 | -12.951 | 0.010921 | -0.028097 | 253.8218 | 240.8708 | -0.4522 | -0.0017841 | 247.3463 | -6.4755 | 249.5048 | 0.97512 | -0.025528 | 0.97567 | -0.025543
344.84 | -12.8722 | 0.011109 | -0.021431 | 253.6841 | 240.8119 | -0.3145 | -0.00124 | 247.248 | -6.4361 | 249.3934 | 0.97473 | -0.025373 | 0.97528 | -0.025388
344.86 | -10.9283 | 0.011109 | -0.0092462 | 253.3585 | 242.4302 | 0.0111 | 4.3793e-05 | 247.8944 | -5.4641 | 249.7157 | 0.97728 | -0.021541 | 0.97783 | -0.021554
344.88 | -8.4589 | 0.011674 | -0.00466 | 252.8892 | 244.4303 | 0.4804 | 0.0018953 | 248.6598 | -4.2294 | 250.0696 | 0.98029 | -0.016674 | 0.98085 | -0.016683
344.9 | -8.1437 | 0.012051 | -0.0037272 | 252.7805 | 244.6368 | 0.5891 | 0.0023242 | 248.7087 | -4.0718 | 250.0659 | 0.98049 | -0.016052 | 0.98104 | -0.016062
344.92 | -6.5149 | 0.012051 | -0.0020786 | 252.6763 | 246.1614 | 0.6933 | 0.0027353 | 249.4188 | -3.2575 | 250.5047 | 0.98329 | -0.012842 | 0.98385 | -0.012849
344.94 | -4.9387 | 0.012804 | -0.00071676 | 252.7883 | 247.8496 | 0.5813 | 0.0022934 | 250.3189 | -2.4694 | 251.1421 | 0.98683 | -0.009735 | 0.9874 | -0.0097405
344.96 | -3.2837 | 0.012804 | 0.0002867 | 252.8402 | 249.5565 | 0.5294 | 0.0020886 | 251.1983 | -1.6419 | 251.7456 | 0.9903 | -0.0064727 | 0.99087 | -0.0064764
344.98 | -1.8389 | 0.013557 | 0.0013618 | 252.6678 | 250.8289 | 0.7018 | 0.0027688 | 251.7484 | -0.91944 | 252.0548 | 0.99247 | -0.0036247 | 0.99303 | -0.0036268
345 | -0.13135 | 0.01431 | 0.002222 | 252.664 | 252.5327 | 0.7056 | 0.0027838 | 252.5983 | -0.065675 | 252.6202 | 0.99582 | -0.000259 | 0.99639 | -0.000259
345.02 | 1.4974 | 0.01431 | 0.0031537 | 252.5772 | 254.0746 | 0.7924 | 0.0031263 | 253.3259 | 0.74869 | 253.0763 | 0.99869 | 0.0029516 | 0.99926 | 0.0029533
345.04 | 2.9948 | 0.015063 | 0.0040139 | 252.5217 | 255.5165 | 0.8479 | 0.0033452 | 254.0191 | 1.4974 | 253.52 | 1.0014 | 0.0059031 | 1.002 | 0.0059065
345.06 | 4.676 | 0.015063 | 0.0048023 | 252.5166 | 257.1926 | 0.853 | 0.0033653 | 254.8546 | 2.338 | 254.0753 | 1.0047 | 0.0092172 | 1.0053 | 0.0092224
345.08 | 6.0946 | 0.015628 | 0.0055191 | 252.7374 | 258.832 | 0.6322 | 0.0024942 | 255.7847 | 3.0473 | 254.7689 | 1.0084 | 0.012013 | 1.009 | 0.01202
345.1 | 7.5394 | 0.016193 | 0.0063075 | 252.6518 | 260.1912 | 0.7178 | 0.0028319 | 256.4215 | 3.7697 | 255.1649 | 1.0109 | 0.014861 | 1.0115 | 0.01487
345.12 | 8.8267 | 0.016193 | 0.0070243 | 252.7021 | 261.5288 | 0.6675 | 0.0026335 | 257.1154 | 4.4133 | 255.6443 | 1.0136 | 0.017399 | 1.0142 | 0.017409
345.14 | 9.7198 | 0.016946 | 0.0075977 | 252.9699 | 262.6897 | 0.3997 | 0.0015769 | 257.8298 | 4.8599 | 256.2098 | 1.0164 | 0.019159 | 1.017 | 0.01917
345.16 | 10.6393 | 0.017323 | 0.0082428 | 252.833 | 263.4723 | 0.5366 | 0.0021171 | 258.1526 | 5.3196 | 256.3794 | 1.0177 | 0.020972 | 1.0183 | 0.020984
345.18 | 11.3486 | 0.017323 | 0.0086728 | 252.8194 | 264.168 | 0.5502 | 0.0021707 | 258.4937 | 5.6743 | 256.6023 | 1.0191 | 0.02237 | 1.0196 | 0.022383
345.2 | 12.2155 | 0.017699 | 0.0091029 | 253.1213 | 265.3368 | 0.2483 | 0.00097962 | 259.229 | 6.1077 | 257.1931 | 1.022 | 0.024079 | 1.0225 | 0.024092
345.22 | 12.5833 | 0.017699 | 0.0092462 | 253.0832 | 265.6665 | 0.2864 | 0.0011299 | 259.3748 | 6.2916 | 257.2776 | 1.0225 | 0.024804 | 1.0231 | 0.024818
345.24 | 12.557 | 0.017888 | 0.0093896 | 253.4228 | 265.9798 | -0.0532 | -0.00020989 | 259.7013 | 6.2785 | 257.6085 | 1.0238 | 0.024752 | 1.0244 | 0.024766
345.26 | 12.6883 | 0.017888 | 0.0092462 | 253.3354 | 266.0237 | 0.0342 | 0.00013493 | 259.6796 | 6.3442 | 257.5648 | 1.0237 | 0.025011 | 1.0243 | 0.025025
345.28 | 12.5833 | 0.017888 | 0.0091029 | 253.3799 | 265.9632 | -0.0103 | -4.0637e-05 | 259.6715 | 6.2916 | 257.5743 | 1.0237 | 0.024804 | 1.0243 | 0.024818
345.3 | 12.3468 | 0.017888 | 0.0089595 | 253.3511 | 265.6979 | 0.0185 | 7.2988e-05 | 259.5245 | 6.1734 | 257.4667 | 1.0231 | 0.024338 | 1.0237 | 0.024351
345.32 | 11.874 | 0.017888 | 0.0086728 | 253.4473 | 265.3213 | -0.0777 | -0.000307 | 259.3843 | 5.937 | 257.4053 | 1.0226 | 0.023405 | 1.0232 | 0.023419
345.34 | 11.0071 | 0.017888 | 0.007741 | 253.7086 | 264.7157 | -0.339 | -0.00134 | 259.2121 | 5.5035 | 257.3776 | 1.0219 | 0.021697 | 1.0225 | 0.021709
345.36 | 9.8775 | 0.017511 | 0.0068809 | 254.1203 | 263.9978 | -0.7507 | -0.0029617 | 259.059 | 4.9387 | 257.4128 | 1.0213 | 0.01947 | 1.0219 | 0.019481
345.38 | 8.8529 | 0.017511 | 0.0059491 | 254.1031 | 262.956 | -0.7335 | -0.0028939 | 258.5296 | 4.4265 | 257.0541 | 1.0192 | 0.017451 | 1.0198 | 0.01746
345.4 | 7.8021 | 0.016946 | 0.0048023 | 254.3992 | 262.2013 | -1.0296 | -0.0040621 | 258.3003 | 3.9011 | 256.9999 | 1.0183 | 0.015379 | 1.0189 | 0.015388
345.42 | 6.5412 | 0.016946 | 0.0032971 | 254.403 | 260.9442 | -1.0334 | -0.0040771 | 257.6736 | 3.2706 | 256.5834 | 1.0158 | 0.012894 | 1.0164 | 0.012901
345.44 | 4.9913 | 0.01657 | 0.0010751 | 254.731 | 259.7223 | -1.3614 | -0.00537 | 257.2266 | 2.4956 | 256.3948 | 1.0141 | 0.0098386 | 1.0146 | 0.0098442
345.46 | 3.7303 | 0.015817 | -0.0015052 | 254.7027 | 258.433 | -1.3331 | -0.0052595 | 256.5679 | 1.8652 | 255.9461 | 1.0115 | 0.007353 | 1.012 | 0.0073572
345.48 | 1.8914 | 0.015817 | -0.0053757 | 254.4922 | 256.3836 | -1.1226 | -0.004429 | 255.4379 | 0.94571 | 255.1227 | 1.007 | 0.0037283 | 1.0076 | 0.0037304
345.5 | 0.05254 | 0.015063 | -0.0092462 | 254.887 | 254.9395 | -1.5174 | -0.0059866 | 254.9133 | 0.02627 | 254.9045 | 1.0049 | 0.000104 | 1.0055 | 0.000104
345.52 | -1.4186 | 0.015063 | -0.012257 | 254.9333 | 253.5147 | -1.5637 | -0.0061693 | 254.224 | -0.70929 | 254.4604 | 1.0022 | -0.0027962 | 1.0028 | -0.0027978
345.54 | -2.8371 | 0.01431 | -0.016127 | 254.6097 | 251.7726 | -1.2401 | -0.0048926 | 253.1911 | -1.4186 | 253.664 | 0.99816 | -0.0055924 | 0.99873 | -0.0055956
345.56 | -5.0175 | 0.013745 | -0.019998 | 255.0209 | 250.0034 | -1.6513 | -0.0065149 | 252.5121 | -2.5088 | 253.3484 | 0.99548 | -0.0098903 | 0.99605 | -0.009896
345.58 | -6.1471 | 0.013745 | -0.020929 | 254.756 | 248.6089 | -1.3864 | -0.0054698 | 251.6824 | -3.0736 | 252.707 | 0.99221 | -0.012117 | 0.99277 | -0.012124
345.6 | -6.8827 | 0.01318 | -0.0226 | 254.5891 | 247.7064 | -1.2195 | -0.0048113 | 251.1477 | -3.4414 | 252.2949 | 0.9901 | -0.013567 | 0.99067 | -0.013575
345.62 | -8.1437 | 0.01318 | -0.026305 | 254.6532 | 246.5095 | -1.2836 | -0.0050642 | 250.5814 | -4.0718 | 251.9386 | 0.98787 | -0.016052 | 0.98843 | -0.016062
345.64 | -10.4291 | 0.012427 | -0.028384 | 254.9537 | 244.5246 | -1.5841 | -0.00625 | 249.7391 | -5.2146 | 251.4773 | 0.98455 | -0.020557 | 0.98511 | -0.020569
345.66 | -10.7706 | 0.012051 | -0.028742 | 254.4501 | 243.6795 | -1.0805 | -0.0042629 | 249.0648 | -5.3853 | 250.8599 | 0.98189 | -0.021231 | 0.98245 | -0.021243
345.68 | -11.4537 | 0.012051 | -0.029746 | 254.3881 | 242.9344 | -1.0185 | -0.0040183 | 248.6613 | -5.7268 | 250.5702 | 0.9803 | -0.022577 | 0.98086 | -0.02259
345.7 | -12.2943 | 0.011486 | -0.030462 | 254.3779 | 242.0836 | -1.0083 | -0.0039781 | 248.2308 | -6.1471 | 250.2798 | 0.9786 | -0.024234 | 0.97916 | -0.024248
345.72 | -12.7146 | 0.011109 | -0.031036 | 254.4084 | 241.6938 | -1.0388 | -0.0040984 | 248.0511 | -6.3573 | 250.1702 | 0.97789 | -0.025062 | 0.97845 | -0.025077
345.74 | -12.951 | 0.011109 | -0.031107 | 254.3571 | 241.4061 | -0.9875 | -0.0039 | 247.8816 | -6.4755 | 250.0401 | 0.97723 | -0.025528 | 0.97778 | -0.025543
345.76 | -12.8722 | 0.011109 | -0.031179 | 254.1783 | 241.3061 | -0.8087 | -0.0031906 | 247.7422 | -6.4361 | 249.8876 | 0.97668 | -0.025373 | 0.97723 | -0.025388
345.78 | -12.8197 | 0.011109 | -0.031179 | 253.9697 | 241.15 | -0.6001 | -0.0023676 | 247.5599 | -6.4098 | 249.6965 | 0.97596 | -0.02527 | 0.97651 | -0.025284
345.8 | -12.9773 | 0.011109 | -0.030677 | 254.0089 | 241.0316 | -0.6393 | -0.00252 | 247.5202 | -6.4887 | 249.6831 | 0.9758 | -0.02558 | 0.97636 | -0.025595
345.82 | -12.7671 | 0.011109 | -0.02824 | 254.0175 | 241.2504 | -0.6479 | -0.0025562 | 247.6339 | -6.3836 | 249.7618 | 0.97625 | -0.025166 | 0.97681 | -0.02518
345.84 | -12.5307 | 0.011109 | -0.021503 | 253.6931 | 241.1624 | -0.3235 | -0.0012763 | 247.4277 | -6.2654 | 249.5162 | 0.97544 | -0.0247 | 0.97599 | -0.024714
345.86 | -10.5342 | 0.011486 | -0.0092462 | 253.397 | 242.8628 | -0.0274 | -0.0001081 | 248.1299 | -5.2671 | 249.8856 | 0.9782 | -0.020765 | 0.97876 | -0.020776
345.88 | -8.275 | 0.011486 | -0.0044439 | 252.9216 | 244.6466 | 0.448 | 0.0017675 | 248.7841 | -4.1375 | 250.1633 | 0.98078 | -0.016311 | 0.98134 | -0.016321
345.9 | -7.8284 | 0.012051 | -0.0035838 | 252.9798 | 245.1514 | 0.3898 | 0.0015379 | 249.0656 | -3.9142 | 250.3703 | 0.98189 | -0.015431 | 0.98245 | -0.01544
345.92 | -6.0946 | 0.012804 | -0.0017919 | 252.8667 | 246.7721 | 0.5029 | 0.0019841 | 249.8194 | -3.0473 | 250.8352 | 0.98486 | -0.012013 | 0.98543 | -0.01202
345.94 | -4.7286 | 0.012804 | -0.00057341 | 252.822 | 248.0934 | 0.5476 | 0.0021604 | 250.4577 | -2.3643 | 251.2458 | 0.98738 | -0.0093207 | 0.98794 | -0.0093261
345.96 | -3.1524 | 0.013369 | 0.00043006 | 252.3942 | 249.2418 | 0.9754 | 0.0038482 | 250.818 | -1.5762 | 251.3434 | 0.9888 | -0.0062138 | 0.98937 | -0.0062174
345.98 | -1.5237 | 0.013369 | 0.0015052 | 252.8005 | 251.2768 | 0.5691 | 0.0022453 | 252.0387 | -0.76183 | 252.2926 | 0.99361 | -0.0030034 | 0.99418 | -0.0030051
346 | 0.07881 | 0.014122 | 0.00229 | 252.6047 | 252.6835 | 0.7649 | 0.0030178 | 252.6441 | 0.039405 | 252.631 | 0.996 | 0.00015535 | 0.99657 | 0.00015543
346.02 | 1.7338 | 0.014875 | 0.0033688 | 252.6389 | 254.3727 | 0.7307 | 0.0028828 | 253.5058 | 0.86691 | 253.2168 | 0.9994 | 0.0034176 | 0.99997 | 0.0034196
346.04 | 3.5464 | 0.014875 | 0.0043006 | 252.6763 | 256.2227 | 0.6933 | 0.0027353 | 254.4495 | 1.7732 | 253.8584 | 1.0031 | 0.0069906 | 1.0037 | 0.0069945
346.06 | 4.5972 | 0.015628 | 0.005089 | 252.6422 | 257.2394 | 0.7274 | 0.0028698 | 254.9408 | 2.2986 | 254.1746 | 1.0051 | 0.0090618 | 1.0056 | 0.009067
346.08 | 6.2785 | 0.015628 | 0.0056624 | 252.6334 | 258.9119 | 0.7362 | 0.0029045 | 255.7726 | 3.1392 | 254.7262 | 1.0083 | 0.012376 | 1.0089 | 0.012383
346.1 | 7.6183 | 0.016005 | 0.0064509 | 252.5172 | 260.1355 | 0.8524 | 0.003363 | 256.3263 | 3.8091 | 255.0566 | 1.0105 | 0.015017 | 1.0111 | 0.015025
346.12 | 8.564 | 0.016758 | 0.0071676 | 253.0734 | 261.6374 | 0.2962 | 0.0011686 | 257.3554 | 4.282 | 255.9281 | 1.0146 | 0.016881 | 1.0152 | 0.016891
346.14 | 9.8512 | 0.016758 | 0.007741 | 252.6887 | 262.5399 | 0.6809 | 0.0026864 | 257.6143 | 4.9256 | 255.9724 | 1.0156 | 0.019418 | 1.0162 | 0.019429
346.16 | 11.0596 | 0.017323 | 0.0082428 | 252.9503 | 264.0099 | 0.4193 | 0.0016543 | 258.4801 | 5.5298 | 256.6368 | 1.019 | 0.0218 | 1.0196 | 0.021813
346.18 | 11.874 | 0.017323 | 0.0087445 | 252.8613 | 264.7353 | 0.5083 | 0.0020054 | 258.7983 | 5.937 | 256.8193 | 1.0203 | 0.023405 | 1.0208 | 0.023419
346.2 | 12.1367 | 0.017511 | 0.0091029 | 253.0754 | 265.2121 | 0.2942 | 0.0011607 | 259.1437 | 6.0683 | 257.121 | 1.0216 | 0.023923 | 1.0222 | 0.023937
346.22 | 12.6358 | 0.017888 | 0.0092462 | 253.1217 | 265.7575 | 0.2479 | 0.00097804 | 259.4396 | 6.3179 | 257.3336 | 1.0228 | 0.024907 | 1.0234 | 0.024921
346.24 | 13.0036 | 0.017888 | 0.0094612 | 253.314 | 266.3176 | 0.0556 | 0.00021936 | 259.8158 | 6.5018 | 257.6485 | 1.0243 | 0.025632 | 1.0249 | 0.025647
346.26 | 12.7934 | 0.018076 | 0.0095329 | 253.3951 | 266.1885 | -0.0255 | -0.00010061 | 259.7918 | 6.3967 | 257.6596 | 1.0242 | 0.025218 | 1.0248 | 0.025232
346.28 | 12.6095 | 0.018076 | 0.0093179 | 253.241 | 265.8505 | 0.1286 | 0.00050737 | 259.5458 | 6.3048 | 257.4442 | 1.0232 | 0.024855 | 1.0238 | 0.024869
346.3 | 12.3468 | 0.018076 | 0.0091029 | 253.3354 | 265.6822 | 0.0342 | 0.00013493 | 259.5088 | 6.1734 | 257.451 | 1.0231 | 0.024338 | 1.0236 | 0.024351
346.32 | 11.8214 | 0.018076 | 0.0085295 | 253.2189 | 265.0403 | 0.1507 | 0.000595 | 259.1296 | 5.9107 | 257.1594 | 1.0216 | 0.023302 | 1.0222 | 0.023315
346.34 | 10.9545 | 0.018076 | 0.0078844 | 253.5922 | 264.5467 | -0.2226 | -0.00087822 | 259.0695 | 5.4773 | 257.2437 | 1.0213 | 0.021593 | 1.0219 | 0.021605
346.36 | 9.9563 | 0.017888 | 0.0068809 | 253.8932 | 263.8495 | -0.5236 | -0.0020658 | 258.8713 | 4.9781 | 257.212 | 1.0206 | 0.019625 | 1.0211 | 0.019637
346.38 | 8.8004 | 0.017323 | 0.0060925 | 254.1716 | 262.972 | -0.802 | -0.0031641 | 258.5718 | 4.4002 | 257.1051 | 1.0194 | 0.017347 | 1.02 | 0.017357
346.4 | 7.8547 | 0.017323 | 0.0048023 | 254.3755 | 262.2302 | -1.0059 | -0.0039686 | 258.3028 | 3.9273 | 256.9937 | 1.0183 | 0.015483 | 1.0189 | 0.015492
346.42 | 6.4098 | 0.016946 | 0.0032971 | 254.5112 | 260.921 | -1.1416 | -0.004504 | 257.7161 | 3.2049 | 256.6478 | 1.016 | 0.012635 | 1.0166 | 0.012642
346.44 | 4.9387 | 0.016946 | 0.0010035 | 254.6281 | 259.5668 | -1.2585 | -0.0049652 | 257.0975 | 2.4694 | 256.2743 | 1.0136 | 0.009735 | 1.0141 | 0.0097405
346.46 | 3.6252 | 0.016381 | -0.0019353 | 254.7328 | 258.358 | -1.3632 | -0.0053782 | 256.5454 | 1.8126 | 255.9412 | 1.0114 | 0.0071459 | 1.012 | 0.00715
346.48 | 1.6813 | 0.01544 | -0.0056624 | 254.8062 | 256.4875 | -1.4366 | -0.0056678 | 255.6468 | 0.84064 | 255.3666 | 1.0078 | 0.003314 | 1.0084 | 0.0033159
346.5 | -0.13135 | 0.01544 | -0.0086728 | 254.7149 | 254.5836 | -1.3453 | -0.0053076 | 254.6492 | -0.065675 | 254.6711 | 1.0039 | -0.000259 | 1.0045 | -0.000259
346.52 | -1.3135 | 0.014687 | -0.011898 | 254.5834 | 253.2699 | -1.2138 | -0.0047888 | 253.9267 | -0.65675 | 254.1456 | 1.0011 | -0.0025891 | 1.0016 | -0.0025906
346.54 | -3.0736 | 0.014122 | -0.016127 | 254.6109 | 251.5373 | -1.2413 | -0.0048973 | 253.0741 | -1.5368 | 253.5864 | 0.9977 | -0.0060585 | 0.99826 | -0.0060619
346.56 | -5.254 | 0.014122 | -0.019854 | 254.8491 | 249.5951 | -1.4795 | -0.0058371 | 252.2221 | -2.627 | 253.0978 | 0.99434 | -0.010356 | 0.9949 | -0.010362
346.58 | -6.3573 | 0.013557 | -0.020428 | 254.7396 | 248.3823 | -1.37 | -0.0054051 | 251.5609 | -3.1787 | 252.6205 | 0.99173 | -0.012531 | 0.9923 | -0.012538
346.6 | -7.1191 | 0.013557 | -0.0223 | 254.6348 | 247.5157 | -1.2652 | -0.0049916 | 251.0752 | -3.5596 | 252.2618 | 0.98982 | -0.014033 | 0.99038 | -0.014041
346.62 | -8.4589 | 0.012804 | -0.026448 | 254.5987 | 246.1398 | -1.2291 | -0.00485 | 250.3693 | -4.2294 | 251.7791 | 0.98703 | -0.016674 | 0.9876 | -0.016683
346.64 | -10.8232 | 0.012239 | -0.02824 | 254.8551 | 244.0319 | -1.4855 | -0.0058607 | 249.4435 | -5.4116 | 251.2474 | 0.98338 | -0.021334 | 0.98394 | -0.021346
346.66 | -11.0859 | 0.012239 | -0.02867 | 254.4984 | 243.4125 | -1.1288 | -0.0044535 | 248.9555 | -5.5429 | 250.8031 | 0.98146 | -0.021852 | 0.98202 | -0.021864
346.68 | -11.8214 | 0.011862 | -0.029531 | 254.6049 | 242.7835 | -1.2353 | -0.00487 | 248.6942 | -5.9107 | 250.6644 | 0.98043 | -0.023302 | 0.98099 | -0.023315
346.7 | -12.557 | 0.011862 | -0.030462 | 254.2482 | 241.6912 | -0.8786 | -0.0034663 | 247.9697 | -6.2785 | 250.0625 | 0.97757 | -0.024752 | 0.97813 | -0.024766
346.72 | -12.9773 | 0.011486 | -0.030749 | 254.3673 | 241.39 | -0.9977 | -0.00394 | 247.8786 | -6.4887 | 250.0415 | 0.97721 | -0.02558 | 0.97777 | -0.025595
346.74 | -13.3188 | 0.011109 | -0.031107 | 254.0359 | 240.7171 | -0.6663 | -0.0026288 | 247.3765 | -6.6594 | 249.5963 | 0.97523 | -0.026253 | 0.97579 | -0.026268
346.76 | -13.4502 | 0.011109 | -0.031036 | 253.8821 | 240.4319 | -0.5125 | -0.002022 | 247.157 | -6.7251 | 249.3987 | 0.97437 | -0.026512 | 0.97492 | -0.026527
346.78 | -13.4239 | 0.011109 | -0.031036 | 253.8767 | 240.4528 | -0.5071 | -0.0020007 | 247.1648 | -6.7119 | 249.4021 | 0.9744 | -0.026461 | 0.97495 | -0.026476
346.8 | -13.3451 | 0.011109 | -0.030462 | 253.9086 | 240.5635 | -0.539 | -0.0021265 | 247.2361 | -6.6725 | 249.4602 | 0.97468 | -0.026305 | 0.97524 | -0.02632
346.82 | -13.24 | 0.011109 | -0.027524 | 254.0132 | 240.7732 | -0.6436 | -0.0025392 | 247.3932 | -6.62 | 249.5999 | 0.9753 | -0.026098 | 0.97586 | -0.026113
346.84 | -12.8197 | 0.011298 | -0.020571 | 253.8272 | 241.0075 | -0.4576 | -0.0018054 | 247.4174 | -6.4098 | 249.554 | 0.9754 | -0.02527 | 0.97595 | -0.025284
346.86 | -10.6656 | 0.011298 | -0.0082428 | 253.1915 | 242.5259 | 0.1781 | 0.000703 | 247.8587 | -5.3328 | 249.6363 | 0.97714 | -0.021023 | 0.97769 | -0.021035
346.88 | -8.8267 | 0.011862 | -0.0046589 | 252.9535 | 244.1268 | 0.4161 | 0.0016416 | 248.5402 | -4.4133 | 250.0113 | 0.97982 | -0.017399 | 0.98038 | -0.017409
346.9 | -7.881 | 0.012239 | -0.0035838 | 252.8856 | 245.0046 | 0.484 | 0.0019095 | 248.9451 | -3.9405 | 250.2586 | 0.98142 | -0.015535 | 0.98198 | -0.015543
346.92 | -6.4098 | 0.012239 | -0.0019353 | 252.6347 | 246.2249 | 0.7349 | 0.0028994 | 249.4298 | -3.2049 | 250.4981 | 0.98333 | -0.012635 | 0.98389 | -0.012642
346.94 | -4.7811 | 0.012992 | -0.00057341 | 252.694 | 247.9129 | 0.6756 | 0.0026654 | 250.3034 | -2.3906 | 251.1003 | 0.98677 | -0.0094243 | 0.98734 | -0.0094297
346.96 | -3.2312 | 0.012992 | 0.00043006 | 252.4481 | 249.2169 | 0.9215 | 0.0036356 | 250.8325 | -1.6156 | 251.371 | 0.98886 | -0.0063692 | 0.98942 | -0.0063728
346.98 | -1.655 | 0.013745 | 0.0014335 | 252.4126 | 250.7576 | 0.957 | 0.0037757 | 251.5851 | -0.8275 | 251.8609 | 0.99183 | -0.0032623 | 0.99239 | -0.0032641
347 | -0.07881 | 0.014687 | 0.00222 | 252.3514 | 252.2726 | 1.0182 | 0.0040171 | 252.312 | -0.039405 | 252.3251 | 0.99469 | -0.000155 | 0.99526 | -0.000155
347.02 | 1.6813 | 0.014687 | 0.0032971 | 252.3917 | 254.073 | 0.9779 | 0.0038581 | 253.2323 | 0.84064 | 252.9521 | 0.99832 | 0.003314 | 0.99889 | 0.0033159
347.04 | 3.1787 | 0.015063 | 0.0040139 | 252.6738 | 255.8525 | 0.6958 | 0.0027451 | 254.2631 | 1.5893 | 253.7334 | 1.0024 | 0.0062656 | 1.003 | 0.0062692
347.06 | 4.7286 | 0.015063 | 0.0049457 | 252.5648 | 257.2934 | 0.8048 | 0.0031752 | 254.9291 | 2.3643 | 254.141 | 1.005 | 0.0093207 | 1.0056 | 0.0093261
347.08 | 6.2522 | 0.015817 | 0.0055191 | 252.5808 | 258.833 | 0.7888 | 0.0031121 | 255.7069 | 3.1261 | 254.6649 | 1.0081 | 0.012324 | 1.0086 | 0.012331
347.1 | 7.5657 | 0.01657 | 0.0064509 | 252.4291 | 259.9948 | 0.9405 | 0.0037106 | 256.212 | 3.7829 | 254.951 | 1.0101 | 0.014913 | 1.0106 | 0.014922
347.12 | 8.9843 | 0.01657 | 0.0071676 | 252.5706 | 261.5549 | 0.799 | 0.0031523 | 257.0627 | 4.4921 | 255.5654 | 1.0134 | 0.017709 | 1.014 | 0.01772
347.14 | 10.1402 | 0.016946 | 0.0075977 | 252.7221 | 262.8623 | 0.6475 | 0.0025546 | 257.7922 | 5.0701 | 256.1022 | 1.0163 | 0.019988 | 1.0169 | 0.019999
347.16 | 11.0859 | 0.016946 | 0.0082428 | 252.765 | 263.8509 | 0.6046 | 0.0023853 | 258.3079 | 5.5429 | 256.4603 | 1.0183 | 0.021852 | 1.0189 | 0.021864
347.18 | 11.7164 | 0.017511 | 0.0085295 | 252.9204 | 264.6368 | 0.4492 | 0.0017722 | 258.7786 | 5.8582 | 256.8259 | 1.0202 | 0.023095 | 1.0208 | 0.023108
347.2 | 12.3731 | 0.017888 | 0.0089595 | 253.114 | 265.4871 | 0.2556 | 0.0010084 | 259.3006 | 6.1866 | 257.2384 | 1.0222 | 0.024389 | 1.0228 | 0.024403
347.22 | 12.8985 | 0.017888 | 0.0092462 | 253.0832 | 265.9817 | 0.2864 | 0.0011299 | 259.5324 | 6.4492 | 257.3827 | 1.0232 | 0.025425 | 1.0237 | 0.025439
347.24 | 12.951 | 0.018076 | 0.0093896 | 253.2001 | 266.1511 | 0.1695 | 0.00066873 | 259.6756 | 6.4755 | 257.5171 | 1.0237 | 0.025528 | 1.0243 | 0.025543
347.26 | 13.2137 | 0.018076 | 0.0093896 | 253.4449 | 266.6586 | -0.0753 | -0.00029708 | 260.0518 | 6.6069 | 257.8495 | 1.0252 | 0.026046 | 1.0258 | 0.026061
347.28 | 13.0561 | 0.018076 | 0.0093896 | 253.2698 | 266.3259 | 0.0998 | 0.000394 | 259.7979 | 6.5281 | 257.6218 | 1.0242 | 0.025736 | 1.0248 | 0.02575
347.3 | 12.6883 | 0.018076 | 0.0089595 | 253.1578 | 265.8461 | 0.2118 | 0.000836 | 259.502 | 6.3442 | 257.3872 | 1.023 | 0.025011 | 1.0236 | 0.025025
347.32 | 12.0316 | 0.018076 | 0.0086728 | 253.4601 | 265.4917 | -0.0905 | -0.000357 | 259.4759 | 6.0158 | 257.4706 | 1.0229 | 0.023716 | 1.0235 | 0.02373
347.34 | 11.3486 | 0.018076 | 0.0078127 | 253.6479 | 264.9965 | -0.2783 | -0.001098 | 259.3222 | 5.6743 | 257.4308 | 1.0223 | 0.02237 | 1.0229 | 0.022383
347.36 | 10.3503 | 0.017888 | 0.0068809 | 253.8932 | 264.2435 | -0.5236 | -0.0020658 | 259.0684 | 5.1752 | 257.3433 | 1.0213 | 0.020402 | 1.0219 | 0.020414
347.38 | 9.2207 | 0.017888 | 0.0058774 | 254.1588 | 263.3795 | -0.7892 | -0.00311 | 258.7692 | 4.6104 | 257.2324 | 1.0201 | 0.018175 | 1.0207 | 0.018186
347.4 | 8.1437 | 0.017323 | 0.0046589 | 254.2512 | 262.3949 | -0.8816 | -0.0034782 | 258.323 | 4.0718 | 256.9658 | 1.0184 | 0.016052 | 1.019 | 0.016062
347.42 | 6.8039 | 0.017323 | 0.0030104 | 254.2238 | 261.0277 | -0.8542 | -0.0033701 | 257.6257 | 3.4019 | 256.4918 | 1.0156 | 0.013412 | 1.0162 | 0.013419
347.44 | 5.3065 | 0.01657 | 0.00093179 | 254.6075 | 259.914 | -1.2379 | -0.0048839 | 257.2608 | 2.6533 | 256.3763 | 1.0142 | 0.01046 | 1.0148 | 0.010466
347.46 | 3.8617 | 0.016193 | -0.0017919 | 254.3364 | 258.1981 | -0.9668 | -0.0038143 | 256.2672 | 1.9308 | 255.6236 | 1.0103 | 0.0076119 | 1.0109 | 0.0076163
347.48 | 2.049 | 0.016193 | -0.0053757 | 254.7516 | 256.8006 | -1.382 | -0.0054524 | 255.7761 | 1.0245 | 255.4346 | 1.0083 | 0.004039 | 1.0089 | 0.0040413
347.5 | 0.07881 | 0.01544 | -0.0086728 | 254.7572 | 254.836 | -1.3876 | -0.0054745 | 254.7966 | 0.039405 | 254.7835 | 1.0045 | 0.00015535 | 1.0051 | 0.00015543
347.52 | -1.5762 | 0.014498 | -0.0124 | 254.7639 | 253.1877 | -1.3943 | -0.0055009 | 253.9758 | -0.7881 | 254.2385 | 1.0013 | -0.0031069 | 1.0018 | -0.0031087
347.54 | -3.1261 | 0.014498 | -0.016414 | 254.5529 | 251.4268 | -1.1833 | -0.0046685 | 252.9898 | -1.5631 | 253.5109 | 0.99736 | -0.006162 | 0.99793 | -0.0061656
347.56 | -5.2802 | 0.013745 | -0.019639 | 254.731 | 249.4508 | -1.3614 | -0.0053711 | 252.0909 | -2.6401 | 252.9709 | 0.99382 | -0.010408 | 0.99439 | -0.010414
347.58 | -6.2785 | 0.013745 | -0.020284 | 254.6055 | 248.327 | -1.2359 | -0.004876 | 251.4663 | -3.1392 | 252.5127 | 0.99136 | -0.012376 | 0.99192 | -0.012383
347.6 | -6.9352 | 0.013369 | -0.0223 | 254.5951 | 247.6599 | -1.2255 | -0.004835 | 251.1275 | -3.4676 | 252.2834 | 0.99002 | -0.01367 | 0.99059 | -0.013678
347.62 | -8.3538 | 0.012616 | -0.026305 | 254.4555 | 246.1017 | -1.0859 | -0.0042842 | 250.2786 | -4.1769 | 251.6709 | 0.98668 | -0.016467 | 0.98724 | -0.016476
347.64 | -10.6393 | 0.012616 | -0.02824 | 254.7145 | 244.0752 | -1.3449 | -0.005306 | 249.3949 | -5.3196 | 251.1681 | 0.98319 | -0.020972 | 0.98375 | -0.020984
347.66 | -10.9545 | 0.012051 | -0.02867 | 254.3908 | 243.4363 | -1.0212 | -0.0040289 | 248.9135 | -5.4773 | 250.7393 | 0.98129 | -0.021593 | 0.98185 | -0.021605
347.68 | -11.7689 | 0.012051 | -0.029459 | 254.5993 | 242.8304 | -1.2297 | -0.0048515 | 248.7149 | -5.8844 | 250.6763 | 0.98051 | -0.023198 | 0.98107 | -0.023212
347.7 | -12.3731 | 0.011674 | -0.030319 | 254.1961 | 241.823 | -0.8265 | -0.0032608 | 248.0095 | -6.1866 | 250.0717 | 0.97773 | -0.024389 | 0.97829 | -0.024403
347.72 | -12.951 | 0.011298 | -0.030749 | 254.179 | 241.228 | -0.8094 | -0.0031933 | 247.7035 | -6.4755 | 249.862 | 0.97652 | -0.025528 | 0.97708 | -0.025543
347.74 | -13.0298 | 0.011298 | -0.031036 | 254.0248 | 240.995 | -0.6552 | -0.002585 | 247.5099 | -6.5149 | 249.6815 | 0.97576 | -0.025684 | 0.97632 | -0.025698
347.76 | -13.24 | 0.011298 | -0.031107 | 254.0634 | 240.8234 | -0.6938 | -0.0027373 | 247.4434 | -6.62 | 249.6501 | 0.9755 | -0.026098 | 0.97605 | -0.026113
347.78 | -13.2925 | 0.011298 | -0.030964 | 254.0375 | 240.745 | -0.6679 | -0.0026351 | 247.3912 | -6.6463 | 249.6067 | 0.97529 | -0.026202 | 0.97585 | -0.026217
347.8 | -13.2663 | 0.011298 | -0.030319 | 254.1376 | 240.8713 | -0.768 | -0.00303 | 247.5045 | -6.6331 | 249.7155 | 0.97574 | -0.02615 | 0.97629 | -0.026165
347.82 | -13.0298 | 0.011298 | -0.027452 | 253.8442 | 240.8144 | -0.4746 | -0.0018724 | 247.3293 | -6.5149 | 249.5009 | 0.97505 | -0.025684 | 0.9756 | -0.025698
347.84 | -12.7671 | 0.011298 | -0.020571 | 253.7524 | 240.9853 | -0.3828 | -0.00151 | 247.3688 | -6.3836 | 249.4967 | 0.9752 | -0.025166 | 0.97576 | -0.02518
347.86 | -10.6918 | 0.011674 | -0.0081711 | 253.1927 | 242.5009 | 0.1769 | 0.00069792 | 247.8468 | -5.3459 | 249.6288 | 0.97709 | -0.021075 | 0.97765 | -0.021087
347.88 | -8.7216 | 0.011674 | -0.0044439 | 252.7559 | 244.0343 | 0.6137 | 0.0024212 | 248.3951 | -4.3608 | 249.8487 | 0.97925 | -0.017192 | 0.97981 | -0.017201
347.9 | -7.9072 | 0.012051 | -0.0034405 | 252.8683 | 244.9611 | 0.5013 | 0.0019778 | 248.9147 | -3.9536 | 250.2326 | 0.9813 | -0.015586 | 0.98186 | -0.015595
347.92 | -6.3573 | 0.012051 | -0.0018636 | 252.5495 | 246.1922 | 0.8201 | 0.0032355 | 249.3708 | -3.1787 | 250.4304 | 0.9831 | -0.012531 | 0.98366 | -0.012538
347.94 | -5.0964 | 0.012804 | -0.000502 | 252.6678 | 247.5714 | 0.7018 | 0.0027688 | 250.1196 | -2.5482 | 250.969 | 0.98605 | -0.010046 | 0.98661 | -0.010051
347.96 | -3.5202 | 0.013557 | 0.00050173 | 252.6139 | 249.0937 | 0.7557 | 0.0029815 | 250.8538 | -1.7601 | 251.4405 | 0.98894 | -0.0069388 | 0.98951 | -0.0069427
347.98 | -1.8126 | 0.013557 | 0.0015052 | 252.5914 | 250.7788 | 0.7782 | 0.0030702 | 251.6851 | -0.90631 | 251.9872 | 0.99222 | -0.003573 | 0.99279 | -0.003575
348 | -0.07881 | 0.01431 | 0.0023653 | 252.3076 | 252.2288 | 1.062 | 0.0041899 | 252.2682 | -0.039405 | 252.2813 | 0.99452 | -0.000155 | 0.99509 | -0.000155
348.02 | 1.366 | 0.014875 | 0.0032971 | 252.5155 | 253.8815 | 0.8541 | 0.0033697 | 253.1985 | 0.68302 | 252.9708 | 0.99819 | 0.0026927 | 0.99876 | 0.0026942
348.04 | 2.9685 | 0.014875 | 0.0040139 | 252.4758 | 255.4443 | 0.8938 | 0.0035263 | 253.96 | 1.4842 | 253.4653 | 1.0012 | 0.0058514 | 1.0018 | 0.0058547
348.06 | 4.4659 | 0.015628 | 0.005089 | 252.4315 | 256.8974 | 0.9381 | 0.0037011 | 254.6644 | 2.2329 | 253.9201 | 1.004 | 0.0088029 | 1.0045 | 0.0088079
348.08 | 5.9633 | 0.015628 | 0.0056624 | 252.751 | 258.7143 | 0.6186 | 0.00244 | 255.7326 | 2.9816 | 254.7388 | 1.0082 | 0.011754 | 1.0088 | 0.011761
348.1 | 7.592 | 0.016381 | 0.0064509 | 252.4249 | 260.0169 | 0.9447 | 0.0037271 | 256.2209 | 3.796 | 254.9556 | 1.0101 | 0.014965 | 1.0107 | 0.014974
348.12 | 8.7741 | 0.016758 | 0.0071676 | 252.6193 | 261.3934 | 0.7503 | 0.00296 | 257.0064 | 4.3871 | 255.544 | 1.0132 | 0.017295 | 1.0138 | 0.017305
348.14 | 9.9037 | 0.016758 | 0.007741 | 252.6091 | 262.5128 | 0.7605 | 0.0030004 | 257.561 | 4.9519 | 255.9103 | 1.0154 | 0.019522 | 1.016 | 0.019533
348.16 | 10.902 | 0.017323 | 0.0083144 | 252.7686 | 263.6706 | 0.601 | 0.0023711 | 258.2196 | 5.451 | 256.4026 | 1.018 | 0.021489 | 1.0186 | 0.021502
348.18 | 11.9002 | 0.017699 | 0.0087445 | 252.7809 | 264.6811 | 0.5887 | 0.0023226 | 258.731 | 5.9501 | 256.7476 | 1.02 | 0.023457 | 1.0206 | 0.023471
348.2 | 12.3994 | 0.017699 | 0.0091029 | 253.0355 | 265.4349 | 0.3341 | 0.0013181 | 259.2352 | 6.1997 | 257.1686 | 1.022 | 0.024441 | 1.0226 | 0.024455
348.22 | 12.7146 | 0.018076 | 0.0092462 | 253.0876 | 265.8022 | 0.282 | 0.0011126 | 259.4449 | 6.3573 | 257.3258 | 1.0228 | 0.025062 | 1.0234 | 0.025077
348.24 | 12.9773 | 0.018076 | 0.0095329 | 253.1682 | 266.1455 | 0.2014 | 0.00079458 | 259.6569 | 6.4887 | 257.494 | 1.0236 | 0.02558 | 1.0242 | 0.025595
348.26 | 13.0824 | 0.018264 | 0.0094612 | 253.1101 | 266.1925 | 0.2595 | 0.0010238 | 259.6513 | 6.5412 | 257.4709 | 1.0236 | 0.025787 | 1.0242 | 0.025802
348.28 | 12.9248 | 0.018264 | 0.0093896 | 253.4864 | 266.4112 | -0.1168 | -0.00046081 | 259.9488 | 6.4624 | 257.7947 | 1.0248 | 0.025477 | 1.0254 | 0.025491
348.3 | 12.4256 | 0.018264 | 0.0091029 | 253.6712 | 266.0968 | -0.3016 | -0.00119 | 259.884 | 6.2128 | 257.8131 | 1.0245 | 0.024493 | 1.0251 | 0.024507
348.32 | 12.1104 | 0.018264 | 0.0086728 | 253.7079 | 265.8183 | -0.3383 | -0.0013347 | 259.7631 | 6.0552 | 257.7447 | 1.0241 | 0.023871 | 1.0246 | 0.023885
348.34 | 11.1121 | 0.018264 | 0.0078127 | 254.0145 | 265.1266 | -0.6449 | -0.00254 | 259.5706 | 5.5561 | 257.7185 | 1.0233 | 0.021904 | 1.0239 | 0.021916
348.36 | 10.1139 | 0.018076 | 0.0070243 | 254.1857 | 264.2996 | -0.8161 | -0.0032198 | 259.2426 | 5.0569 | 257.557 | 1.022 | 0.019936 | 1.0226 | 0.019947
348.38 | 9.247 | 0.017699 | 0.0059491 | 254.4426 | 263.6896 | -1.073 | -0.0042333 | 259.0661 | 4.6235 | 257.5249 | 1.0213 | 0.018227 | 1.0219 | 0.018238
348.4 | 8.0123 | 0.017699 | 0.0048023 | 254.6085 | 262.6208 | -1.2389 | -0.0048878 | 258.6147 | 4.0062 | 257.2793 | 1.0195 | 0.015793 | 1.0201 | 0.015802
348.42 | 6.5412 | 0.016946 | 0.0030104 | 254.5444 | 261.0856 | -1.1748 | -0.0046349 | 257.815 | 3.2706 | 256.7248 | 1.0164 | 0.012894 | 1.017 | 0.012901
348.44 | 5.0175 | 0.01657 | 0.00093179 | 254.482 | 259.4995 | -1.1124 | -0.0043888 | 256.9908 | 2.5088 | 256.1545 | 1.0131 | 0.0098903 | 1.0137 | 0.009896
348.46 | 3.5464 | 0.01657 | -0.0017919 | 254.5969 | 258.1433 | -1.2273 | -0.0048421 | 256.3701 | 1.7732 | 255.779 | 1.0107 | 0.0069906 | 1.0113 | 0.0069945
348.48 | 1.8914 | 0.015817 | -0.005089 | 254.4537 | 256.3451 | -1.0841 | -0.0042771 | 255.3994 | 0.94571 | 255.0842 | 1.0069 | 0.0037283 | 1.0074 | 0.0037304
348.5 | 0.18389 | 0.015817 | -0.0086728 | 254.8893 | 255.0732 | -1.5197 | -0.0059957 | 254.9812 | 0.091944 | 254.9506 | 1.0052 | 0.000362 | 1.0058 | 0.000363
348.52 | -1.4448 | 0.015063 | -0.012687 | 254.8361 | 253.3913 | -1.4665 | -0.0057858 | 254.1137 | -0.72242 | 254.3545 | 1.0018 | -0.002848 | 1.0024 | -0.0028496
348.54 | -3.0473 | 0.014122 | -0.016414 | 254.8887 | 251.8414 | -1.5191 | -0.0059933 | 253.365 | -1.5237 | 253.8729 | 0.99884 | -0.0060067 | 0.99941 | -0.0060101
348.56 | -4.8862 | 0.014122 | -0.018994 | 254.7922 | 249.906 | -1.4226 | -0.0056126 | 252.3491 | -2.4431 | 253.1635 | 0.99484 | -0.0096314 | 0.9954 | -0.0096369
348.58 | -5.8844 | 0.014122 | -0.020284 | 254.7683 | 248.8839 | -1.3987 | -0.0055183 | 251.8261 | -2.9422 | 252.8068 | 0.99278 | -0.011599 | 0.99334 | -0.011606
348.6 | -6.9615 | 0.013557 | -0.0225 | 254.5468 | 247.5853 | -1.1772 | -0.0046444 | 251.066 | -3.4808 | 252.2263 | 0.98978 | -0.013722 | 0.99034 | -0.01373
348.62 | -8.4326 | 0.012992 | -0.026592 | 254.6306 | 246.198 | -1.261 | -0.004975 | 250.4143 | -4.2163 | 251.8197 | 0.98721 | -0.016622 | 0.98777 | -0.016631
348.64 | -10.3241 | 0.012427 | -0.028025 | 254.8513 | 244.5272 | -1.4817 | -0.0058458 | 249.6893 | -5.162 | 251.4099 | 0.98435 | -0.02035 | 0.98491 | -0.020362
348.66 | -10.7706 | 0.012427 | -0.028384 | 254.5203 | 243.7497 | -1.1507 | -0.0045399 | 249.135 | -5.3853 | 250.9301 | 0.98217 | -0.021231 | 0.98273 | -0.021243
348.68 | -11.6375 | 0.011862 | -0.029387 | 254.3625 | 242.725 | -0.9929 | -0.0039173 | 248.5437 | -5.8188 | 250.4833 | 0.97984 | -0.022939 | 0.98039 | -0.022952
348.7 | -12.4256 | 0.011862 | -0.030319 | 254.4066 | 241.981 | -1.037 | -0.0040913 | 248.1938 | -6.2128 | 250.2647 | 0.97846 | -0.024493 | 0.97901 | -0.024507
348.72 | -12.7934 | 0.011674 | -0.030462 | 254.3467 | 241.5533 | -0.9771 | -0.003855 | 247.95 | -6.3967 | 250.0822 | 0.9775 | -0.025218 | 0.97805 | -0.025232
348.74 | -13.1875 | 0.011298 | -0.030892 | 254.0806 | 240.8931 | -0.711 | -0.0028051 | 247.4869 | -6.5937 | 249.6848 | 0.97567 | -0.025995 | 0.97623 | -0.026009
348.76 | -13.2137 | 0.011298 | -0.030892 | 254.1564 | 240.9427 | -0.7868 | -0.0031 | 247.5495 | -6.6069 | 249.7518 | 0.97592 | -0.026046 | 0.97647 | -0.026061
348.78 | -13.2663 | 0.011298 | -0.030892 | 254.0831 | 240.8168 | -0.7135 | -0.002815 | 247.45 | -6.6331 | 249.661 | 0.97552 | -0.02615 | 0.97608 | -0.026165
348.8 | -13.2137 | 0.011298 | -0.030319 | 253.9599 | 240.7462 | -0.5903 | -0.00233 | 247.353 | -6.6069 | 249.5553 | 0.97514 | -0.026046 | 0.9757 | -0.026061
348.82 | -13.1087 | 0.011298 | -0.027452 | 254.1195 | 241.0108 | -0.7499 | -0.00296 | 247.5652 | -6.5543 | 249.7499 | 0.97598 | -0.025839 | 0.97653 | -0.025854
348.84 | -12.7671 | 0.011674 | -0.020356 | 254.0469 | 241.2798 | -0.6773 | -0.00267 | 247.6633 | -6.3836 | 249.7912 | 0.97636 | -0.025166 | 0.97692 | -0.02518
348.86 | -10.8232 | 0.011674 | -0.0080994 | 253.3437 | 242.5205 | 0.0259 | 0.00010218 | 247.9321 | -5.4116 | 249.736 | 0.97742 | -0.021334 | 0.97798 | -0.021346
348.88 | -8.5902 | 0.011862 | -0.0040139 | 252.9762 | 244.386 | 0.3934 | 0.00155 | 248.6811 | -4.2951 | 250.1128 | 0.98038 | -0.016933 | 0.98094 | -0.016942
348.9 | -7.8547 | 0.011862 | -0.0031537 | 253.0104 | 245.1557 | 0.3592 | 0.0014172 | 249.0831 | -3.9273 | 250.3922 | 0.98196 | -0.015483 | 0.98252 | -0.015492
348.92 | -6.3836 | 0.012616 | -0.0016486 | 252.7185 | 246.3349 | 0.6511 | 0.00257 | 249.5267 | -3.1918 | 250.5906 | 0.98371 | -0.012583 | 0.98427 | -0.01259
348.94 | -4.8337 | 0.012616 | -0.00043006 | 252.42 | 247.5863 | 0.9496 | 0.0037465 | 250.0032 | -2.4168 | 250.8088 | 0.98559 | -0.0095279 | 0.98615 | -0.0095333
348.96 | -3.2049 | 0.013369 | 0.00071676 | 252.5876 | 249.3827 | 0.782 | 0.0030852 | 250.9851 | -1.6025 | 251.5193 | 0.98946 | -0.0063174 | 0.99002 | -0.006321
348.98 | -1.7864 | 0.014122 | 0.00158 | 252.4048 | 250.6184 | 0.9648 | 0.0038064 | 251.5116 | -0.89318 | 251.8093 | 0.99154 | -0.0035212 | 0.9921 | -0.0035232
349 | -0.10508 | 0.014122 | 0.0025087 | 252.5766 | 252.4715 | 0.793 | 0.0031286 | 252.5241 | -0.05254 | 252.5416 | 0.99553 | -0.000207 | 0.99609 | -0.000207
349.02 | 1.4448 | 0.014498 | 0.0034405 | 252.5984 | 254.0432 | 0.7712 | 0.0030426 | 253.3208 | 0.72242 | 253.08 | 0.99867 | 0.002848 | 0.99924 | 0.0028496
349.04 | 3.0736 | 0.015252 | 0.0042289 | 252.6562 | 255.7298 | 0.7134 | 0.0028146 | 254.193 | 1.5368 | 253.6807 | 1.0021 | 0.0060585 | 1.0027 | 0.0060619
349.06 | 4.4133 | 0.015252 | 0.0050173 | 252.8104 | 257.2237 | 0.5592 | 0.0022062 | 255.0171 | 2.2067 | 254.2815 | 1.0054 | 0.0086994 | 1.0059 | 0.0087043
349.08 | 5.9633 | 0.016005 | 0.0057341 | 252.3801 | 258.3434 | 0.9895 | 0.0039 | 255.3617 | 2.9816 | 254.3679 | 1.0067 | 0.011754 | 1.0073 | 0.011761
349.1 | 7.4869 | 0.016758 | 0.0065942 | 252.6443 | 260.1312 | 0.7253 | 0.0028615 | 256.3878 | 3.7435 | 255.1399 | 1.0108 | 0.014758 | 1.0113 | 0.014766
349.12 | 8.6691 | 0.016758 | 0.0072393 | 252.6714 | 261.3405 | 0.6982 | 0.0027546 | 257.0059 | 4.3345 | 255.5611 | 1.0132 | 0.017088 | 1.0138 | 0.017098
349.14 | 9.5097 | 0.017135 | 0.007741 | 252.7275 | 262.2372 | 0.6421 | 0.0025333 | 257.4823 | 4.7548 | 255.8974 | 1.0151 | 0.018745 | 1.0157 | 0.018756
349.16 | 10.6656 | 0.017135 | 0.0082428 | 252.822 | 263.4876 | 0.5476 | 0.0021604 | 258.1548 | 5.3328 | 256.3772 | 1.0177 | 0.021023 | 1.0183 | 0.021035
349.18 | 11.4011 | 0.017699 | 0.0086728 | 253.0417 | 264.4428 | 0.3279 | 0.0012937 | 258.7423 | 5.7006 | 256.8421 | 1.02 | 0.022473 | 1.0206 | 0.022486
349.2 | 12.1892 | 0.018076 | 0.0091745 | 253.0068 | 265.196 | 0.3628 | 0.0014314 | 259.1014 | 6.0946 | 257.0699 | 1.0215 | 0.024027 | 1.022 | 0.024041
349.22 | 12.6095 | 0.018076 | 0.0092462 | 253.2147 | 265.8242 | 0.1549 | 0.00061113 | 259.5195 | 6.3048 | 257.4179 | 1.0231 | 0.024855 | 1.0237 | 0.024869
349.24 | 12.7146 | 0.018264 | 0.0093179 | 253.3378 | 266.0524 | 0.0318 | 0.00012546 | 259.6951 | 6.3573 | 257.576 | 1.0238 | 0.025062 | 1.0244 | 0.025077
349.26 | 13.0036 | 0.018264 | 0.0093896 | 253.4037 | 266.4073 | -0.0341 | -0.00013453 | 259.9055 | 6.5018 | 257.7382 | 1.0246 | 0.025632 | 1.0252 | 0.025647
349.28 | 12.8722 | 0.018264 | 0.0092462 | 253.4883 | 266.3605 | -0.1187 | -0.00046831 | 259.9244 | 6.4361 | 257.779 | 1.0247 | 0.025373 | 1.0253 | 0.025388
349.3 | 12.6621 | 0.018264 | 0.0091029 | 253.4569 | 266.119 | -0.0873 | -0.00034442 | 259.7879 | 6.331 | 257.6776 | 1.0242 | 0.024959 | 1.0247 | 0.024973
349.32 | 12.0316 | 0.018264 | 0.0086011 | 253.6602 | 265.6918 | -0.2906 | -0.00115 | 259.676 | 6.0158 | 257.6707 | 1.0237 | 0.023716 | 1.0243 | 0.02373
349.34 | 11.0859 | 0.018264 | 0.0078844 | 254.157 | 265.2429 | -0.7874 | -0.00311 | 259.6999 | 5.5429 | 257.8523 | 1.0238 | 0.021852 | 1.0244 | 0.021864
349.36 | 10.219 | 0.018264 | 0.0070243 | 254.0223 | 264.2413 | -0.6527 | -0.0025751 | 259.1318 | 5.1095 | 257.4286 | 1.0216 | 0.020143 | 1.0222 | 0.020155
349.38 | 9.247 | 0.017888 | 0.0061641 | 254.4493 | 263.6963 | -1.0797 | -0.0042597 | 259.0728 | 4.6235 | 257.5316 | 1.0213 | 0.018227 | 1.0219 | 0.018238
349.4 | 7.9335 | 0.017323 | 0.0049457 | 254.4171 | 262.3506 | -1.0475 | -0.00413 | 258.3838 | 3.9667 | 257.0616 | 1.0186 | 0.015638 | 1.0192 | 0.015647
349.42 | 6.5675 | 0.017323 | 0.0034405 | 254.7487 | 261.3162 | -1.3791 | -0.005441 | 258.0324 | 3.2837 | 256.9379 | 1.0172 | 0.012945 | 1.0178 | 0.012953
349.44 | 5.1226 | 0.016758 | 0.0013618 | 254.5682 | 259.6908 | -1.1986 | -0.00473 | 257.1295 | 2.5613 | 256.2757 | 1.0137 | 0.010097 | 1.0143 | 0.010103
349.46 | 3.5727 | 0.016758 | -0.0014335 | 254.7541 | 258.3268 | -1.3845 | -0.0054623 | 256.5405 | 1.7864 | 255.945 | 1.0114 | 0.0070423 | 1.0119 | 0.0070464
349.48 | 1.9702 | 0.016005 | -0.0046589 | 254.7958 | 256.766 | -1.4262 | -0.0056268 | 255.7809 | 0.98512 | 255.4525 | 1.0084 | 0.0038836 | 1.0089 | 0.0038859
349.5 | 0.18389 | 0.01544 | -0.0086728 | 254.8446 | 255.0285 | -1.475 | -0.0058193 | 254.9365 | 0.091944 | 254.9059 | 1.005 | 0.000362 | 1.0056 | 0.000363
349.52 | -1.7338 | 0.01544 | -0.012687 | 254.6732 | 252.9394 | -1.3036 | -0.0051431 | 253.8063 | -0.86691 | 254.0953 | 1.0006 | -0.0034176 | 1.0012 | -0.0034196
349.54 | -3.0473 | 0.014498 | -0.016127 | 254.8906 | 251.8433 | -1.521 | -0.006 | 253.3669 | -1.5237 | 253.8748 | 0.99885 | -0.0060067 | 0.99942 | -0.0060101
349.56 | -5.1226 | 0.013745 | -0.019639 | 254.9639 | 249.8413 | -1.5943 | -0.00629 | 252.4026 | -2.5613 | 253.2564 | 0.99505 | -0.010097 | 0.99562 | -0.010103
349.58 | -6.0946 | 0.013745 | -0.020571 | 254.7639 | 248.6693 | -1.3943 | -0.0055009 | 251.7166 | -3.0473 | 252.7324 | 0.99234 | -0.012013 | 0.99291 | -0.01202
349.6 | -6.8564 | 0.01318 | -0.0226 | 254.7466 | 247.8902 | -1.377 | -0.0054327 | 251.3184 | -3.4282 | 252.4611 | 0.99077 | -0.013515 | 0.99134 | -0.013523
349.62 | -8.275 | 0.01318 | -0.026448 | 254.4832 | 246.2082 | -1.1136 | -0.0043935 | 250.3457 | -4.1375 | 251.7249 | 0.98694 | -0.016311 | 0.9875 | -0.016321
349.64 | -10.3503 | 0.012616 | -0.027954 | 254.8294 | 244.4791 | -1.4598 | -0.0057594 | 249.6542 | -5.1752 | 251.3793 | 0.98421 | -0.020402 | 0.98477 | -0.020414
349.66 | -10.7969 | 0.012051 | -0.028384 | 254.3509 | 243.554 | -0.9813 | -0.00387 | 248.9524 | -5.3985 | 250.7519 | 0.98145 | -0.021282 | 0.98201 | -0.021294
349.68 | -11.3748 | 0.012051 | -0.029316 | 254.4084 | 243.0336 | -1.0388 | -0.0040984 | 248.721 | -5.6874 | 250.6168 | 0.98053 | -0.022422 | 0.98109 | -0.022434
349.7 | -12.3994 | 0.011674 | -0.030176 | 254.1826 | 241.7832 | -0.813 | -0.0032075 | 247.9829 | -6.1997 | 250.0495 | 0.97762 | -0.024441 | 0.97818 | -0.024455
349.72 | -12.7146 | 0.011674 | -0.030606 | 254.3297 | 241.6151 | -0.9601 | -0.00379 | 247.9724 | -6.3573 | 250.0915 | 0.97758 | -0.025062 | 0.97814 | -0.025077
349.74 | -12.9773 | 0.011298 | -0.030892 | 254.1277 | 241.1504 | -0.7581 | -0.0029909 | 247.639 | -6.4887 | 249.8019 | 0.97627 | -0.02558 | 0.97683 | -0.025595
349.76 | -13.0561 | 0.011298 | -0.030892 | 254.1379 | 241.0818 | -0.7683 | -0.00303 | 247.6098 | -6.5281 | 249.7859 | 0.97615 | -0.025736 | 0.97671 | -0.02575
349.78 | -13.1875 | 0.011298 | -0.0309 | 254.07 | 240.8825 | -0.7004 | -0.0027633 | 247.4763 | -6.5937 | 249.6742 | 0.97563 | -0.025995 | 0.97618 | -0.026009
349.8 | -12.951 | 0.011298 | -0.030319 | 253.916 | 240.965 | -0.5464 | -0.0021557 | 247.4405 | -6.4755 | 249.599 | 0.97549 | -0.025528 | 0.97604 | -0.025543
349.82 | -12.9248 | 0.011298 | -0.027309 | 253.9521 | 241.0273 | -0.5825 | -0.0023 | 247.4897 | -6.4624 | 249.6438 | 0.97568 | -0.025477 | 0.97624 | -0.025491
349.84 | -12.6621 | 0.011298 | -0.020356 | 253.6528 | 240.9907 | -0.2832 | -0.00112 | 247.3218 | -6.331 | 249.4321 | 0.97502 | -0.024959 | 0.97557 | -0.024973
349.86 | -10.902 | 0.011862 | -0.0080277 | 253.3885 | 242.4865 | -0.0189 | -7.4566e-05 | 247.9375 | -5.451 | 249.7545 | 0.97745 | -0.021489 | 0.978 | -0.021502
349.88 | -8.4852 | 0.011862 | -0.00401 | 252.6812 | 244.196 | 0.6884 | 0.00272 | 248.4386 | -4.2426 | 249.8528 | 0.97942 | -0.016726 | 0.97998 | -0.016735
349.9 | -8.0123 | 0.012427 | -0.0031537 | 253.0012 | 244.9889 | 0.3684 | 0.0014535 | 248.995 | -4.0062 | 250.3304 | 0.98161 | -0.015793 | 0.98217 | -0.015802
349.92 | -6.3836 | 0.012427 | -0.0015052 | 252.6091 | 246.2255 | 0.7605 | 0.0030004 | 249.4173 | -3.1918 | 250.4812 | 0.98328 | -0.012583 | 0.98384 | -0.01259
349.94 | -4.8337 | 0.012992 | -0.0002867 | 252.4376 | 247.6039 | 0.932 | 0.003677 | 250.0208 | -2.4168 | 250.8264 | 0.98566 | -0.0095279 | 0.98622 | -0.0095333
349.96 | -3.2049 | 0.013745 | 0.00071676 | 252.4934 | 249.2885 | 0.8762 | 0.0034569 | 250.8909 | -1.6025 | 251.4251 | 0.98909 | -0.0063174 | 0.98965 | -0.006321
349.98 | -1.7075 | 0.013745 | 0.00151 | 252.6456 | 250.9381 | 0.724 | 0.0028564 | 251.7918 | -0.85377 | 252.0764 | 0.99264 | -0.0033658 | 0.99321 | -0.0033677
350 | -0.02627 | 0.014498 | 0.0025087 | 252.3605 | 252.3342 | 1.0091 | 0.0039812 | 252.3474 | -0.013135 | 252.3517 | 0.99483 | -5.1782e-05 | 0.9954 | -5.1811e-05
350.02 | 1.4974 | 0.014498 | 0.0034405 | 252.6205 | 254.1179 | 0.7491 | 0.0029554 | 253.3692 | 0.74869 | 253.1196 | 0.99886 | 0.0029516 | 0.99943 | 0.0029533
350.04 | 3.1524 | 0.015063 | 0.0043006 | 252.3979 | 255.5503 | 0.9717 | 0.0038337 | 253.9741 | 1.5762 | 253.4487 | 1.0012 | 0.0062138 | 1.0018 | 0.0062174
350.06 | 4.4921 | 0.015817 | 0.0050173 | 252.6562 | 257.1483 | 0.7134 | 0.0028146 | 254.9023 | 2.2461 | 254.1536 | 1.0049 | 0.0088547 | 1.0055 | 0.0088598
350.08 | 6.0683 | 0.015817 | 0.0058058 | 252.8849 | 258.9532 | 0.4847 | 0.0019123 | 255.9191 | 3.0342 | 254.9077 | 1.0089 | 0.011962 | 1.0095 | 0.011968
350.1 | 7.4869 | 0.01657 | 0.0065942 | 252.6518 | 260.1387 | 0.7178 | 0.0028319 | 256.3953 | 3.7435 | 255.1474 | 1.0108 | 0.014758 | 1.0114 | 0.014766
350.12 | 8.7741 | 0.01657 | 0.0071676 | 252.5417 | 261.3158 | 0.8279 | 0.0032663 | 256.9288 | 4.3871 | 255.4664 | 1.0129 | 0.017295 | 1.0135 | 0.017305
350.14 | 9.8512 | 0.017135 | 0.0078844 | 252.7662 | 262.6174 | 0.6034 | 0.0023806 | 257.6918 | 4.9256 | 256.0499 | 1.0159 | 0.019418 | 1.0165 | 0.019429
350.16 | 10.902 | 0.017511 | 0.0083861 | 252.7424 | 263.6444 | 0.6272 | 0.0024745 | 258.1934 | 5.451 | 256.3764 | 1.0179 | 0.021489 | 1.0185 | 0.021502
350.18 | 11.5325 | 0.017511 | 0.0086728 | 252.8605 | 264.393 | 0.5091 | 0.0020086 | 258.6267 | 5.7662 | 256.7047 | 1.0196 | 0.022732 | 1.0202 | 0.022745
350.2 | 12.1104 | 0.017888 | 0.0091029 | 252.806 | 264.9164 | 0.5636 | 0.0022236 | 258.8612 | 6.0552 | 256.8428 | 1.0205 | 0.023871 | 1.0211 | 0.023885
350.22 | 12.6095 | 0.017888 | 0.0093896 | 253.1163 | 265.7258 | 0.2533 | 0.00099935 | 259.4211 | 6.3048 | 257.3195 | 1.0227 | 0.024855 | 1.0233 | 0.024869
350.24 | 12.8197 | 0.018264 | 0.0095329 | 253.0754 | 265.8951 | 0.2942 | 0.00116 | 259.4852 | 6.4098 | 257.3486 | 1.023 | 0.02527 | 1.0236 | 0.025284
350.26 | 12.7146 | 0.018264 | 0.0094612 | 253.2189 | 265.9335 | 0.151 | 0.000595 | 259.5762 | 6.3573 | 257.4571 | 1.0233 | 0.025062 | 1.0239 | 0.025077
350.28 | 12.557 | 0.018264 | 0.0093896 | 253.2919 | 265.8489 | 0.0777 | 0.00030655 | 259.5704 | 6.2785 | 257.4776 | 1.0233 | 0.024752 | 1.0239 | 0.024766
350.3 | 12.3468 | 0.018264 | 0.0089595 | 253.3695 | 265.7163 | 0.0001 | 3.9453e-07 | 259.5429 | 6.1734 | 257.4851 | 1.0232 | 0.024338 | 1.0238 | 0.024351
350.32 | 11.8477 | 0.018264 | 0.0086728 | 253.8034 | 265.6511 | -0.4338 | -0.0017115 | 259.7273 | 5.9239 | 257.7526 | 1.0239 | 0.023354 | 1.0245 | 0.023367
350.34 | 10.7181 | 0.018264 | 0.0078127 | 253.9268 | 264.6449 | -0.5572 | -0.0022 | 259.2859 | 5.3591 | 257.4995 | 1.0222 | 0.021127 | 1.0228 | 0.021139
350.36 | 9.8249 | 0.017888 | 0.0070243 | 253.9874 | 263.8123 | -0.6178 | -0.00244 | 258.8999 | 4.9125 | 257.2624 | 1.0207 | 0.019366 | 1.0212 | 0.019377
350.38 | 8.8004 | 0.017888 | 0.0060925 | 254.3657 | 263.1661 | -0.9961 | -0.0039299 | 258.7659 | 4.4002 | 257.2992 | 1.0201 | 0.017347 | 1.0207 | 0.017357
350.4 | 7.7759 | 0.017323 | 0.005089 | 254.3467 | 262.1226 | -0.9771 | -0.003855 | 258.2346 | 3.8879 | 256.9387 | 1.018 | 0.015327 | 1.0186 | 0.015336
350.42 | 6.2785 | 0.016946 | 0.0034405 | 254.4102 | 260.6887 | -1.0406 | -0.00411 | 257.5494 | 3.1392 | 256.503 | 1.0153 | 0.012376 | 1.0159 | 0.012383
350.44 | 4.8337 | 0.016946 | 0.0015052 | 254.9168 | 259.7505 | -1.5472 | -0.0061 | 257.3336 | 2.4168 | 256.528 | 1.0145 | 0.0095279 | 1.0151 | 0.0095333
350.46 | 3.4939 | 0.016381 | -0.00086011 | 254.7565 | 258.2504 | -1.3869 | -0.0054717 | 256.5034 | 1.7469 | 255.9211 | 1.0112 | 0.006887 | 1.0118 | 0.0068909
350.48 | 1.9965 | 0.016381 | -0.0043006 | 254.6674 | 256.6639 | -1.2978 | -0.0051202 | 255.6657 | 0.99825 | 255.3329 | 1.0079 | 0.0039354 | 1.0085 | 0.0039377
350.5 | 0.21016 | 0.01544 | -0.00867 | 254.7683 | 254.9785 | -1.3987 | -0.0055183 | 254.8734 | 0.10508 | 254.8384 | 1.0048 | 0.00041425 | 1.0054 | 0.00041449
350.52 | -1.6287 | 0.014687 | -0.01283 | 254.898 | 253.2693 | -1.5284 | -0.00603 | 254.0836 | -0.81437 | 254.3551 | 1.0017 | -0.0032105 | 1.0022 | -0.0032123
350.54 | -2.9422 | 0.014687 | -0.016127 | 254.7671 | 251.8249 | -1.3975 | -0.0055136 | 253.296 | -1.4711 | 253.7864 | 0.99857 | -0.0057996 | 0.99914 | -0.0058029
350.56 | -4.9387 | 0.014122 | -0.019711 | 254.9775 | 250.0388 | -1.6079 | -0.0063437 | 252.5081 | -2.4694 | 253.3313 | 0.99546 | -0.009735 | 0.99603 | -0.0097405
350.58 | -6.2522 | 0.014122 | -0.020786 | 254.813 | 248.5608 | -1.4434 | -0.0056947 | 251.6869 | -3.1261 | 252.7289 | 0.99223 | -0.012324 | 0.99279 | -0.012331
350.6 | -7.0141 | 0.013557 | -0.022435 | 254.7811 | 247.767 | -1.4115 | -0.0055688 | 251.2741 | -3.507 | 252.4431 | 0.9906 | -0.013826 | 0.99116 | -0.013834
350.62 | -8.3275 | 0.012804 | -0.02609 | 254.3228 | 245.9953 | -0.9532 | -0.0037607 | 250.159 | -4.1638 | 251.547 | 0.9862 | -0.016415 | 0.98677 | -0.016424
350.64 | -10.3503 | 0.012804 | -0.027954 | 254.9842 | 244.6339 | -1.6146 | -0.00637 | 249.809 | -5.1752 | 251.5341 | 0.98482 | -0.020402 | 0.98539 | -0.020414
350.66 | -10.7706 | 0.012239 | -0.028312 | 254.5387 | 243.7681 | -1.1691 | -0.0046125 | 249.1534 | -5.3853 | 250.9485 | 0.98224 | -0.021231 | 0.9828 | -0.021243
350.68 | -11.6638 | 0.012239 | -0.029316 | 254.316 | 242.6522 | -0.9464 | -0.0037338 | 248.4841 | -5.8319 | 250.4281 | 0.9796 | -0.022991 | 0.98016 | -0.023004
350.7 | -12.3994 | 0.011674 | -0.030176 | 254.5211 | 242.1217 | -1.1515 | -0.004543 | 248.3214 | -6.1997 | 250.388 | 0.97896 | -0.024441 | 0.97952 | -0.024455
350.72 | -12.7409 | 0.011486 | -0.030462 | 255.1484 | 242.4075 | -0.7788 | -0.0030726 | 248.778 | -6.3704 | 250.9014 | 0.98076 | -0.025114 | 0.98132 | -0.025129
350.74 | -13.0036 | 0.011486 | -0.030606 | 254.919 | 241.9154 | -0.5494 | -0.00217 | 248.4172 | -6.5018 | 250.5845 | 0.97934 | -0.025632 | 0.9799 | -0.025647
350.76 | -13.0298 | 0.011298 | -0.030749 | 255.0764 | 242.0466 | -0.7068 | -0.0027885 | 248.5615 | -6.5149 | 250.7331 | 0.97991 | -0.025684 | 0.98046 | -0.025698
350.78 | -13.0298 | 0.011298 | -0.030749 | 254.8567 | 241.8269 | -0.4871 | -0.00192 | 248.3418 | -6.5149 | 250.5134 | 0.97904 | -0.025684 | 0.9796 | -0.025698
350.8 | -13.0824 | 0.011298 | -0.030319 | 254.0205 | 240.9381 | -0.6509 | -0.002568 | 247.4793 | -6.5412 | 249.6597 | 0.97564 | -0.025787 | 0.9762 | -0.025802
350.82 | -12.846 | 0.011298 | -0.027595 | 254.0432 | 241.1972 | -0.6736 | -0.00266 | 247.6202 | -6.423 | 249.7612 | 0.97619 | -0.025321 | 0.97675 | -0.025336
350.84 | -12.557 | 0.011298 | -0.020786 | 253.9116 | 241.3546 | -0.542 | -0.0021384 | 247.6331 | -6.2785 | 249.7259 | 0.97625 | -0.024752 | 0.9768 | -0.024766
350.86 | -11.191 | 0.011674 | -0.0091029 | 253.4822 | 242.2912 | -0.1126 | -0.000444 | 247.8867 | -5.5955 | 249.7519 | 0.97725 | -0.022059 | 0.9778 | -0.022072
350.88 | -8.1437 | 0.011674 | -0.0038705 | 252.6649 | 244.5212 | 0.7047 | 0.0027803 | 248.5931 | -4.0718 | 249.9503 | 0.98003 | -0.016052 | 0.98059 | -0.016062
350.9 | -7.7496 | 0.012239 | -0.0031537 | 253.0275 | 245.2779 | 0.3421 | 0.0013497 | 249.1527 | -3.8748 | 250.4443 | 0.98224 | -0.015276 | 0.9828 | -0.015284
350.92 | -6.1734 | 0.012804 | -0.0016486 | 252.6091 | 246.4357 | 0.7605 | 0.0030004 | 249.5224 | -3.0867 | 250.5513 | 0.98369 | -0.012169 | 0.98425 | -0.012176
350.94 | -4.5184 | 0.012804 | -0.0002867 | 252.8154 | 248.297 | 0.5542 | 0.0021865 | 250.5562 | -2.2592 | 251.3093 | 0.98777 | -0.0089065 | 0.98833 | -0.0089116
350.96 | -3.1261 | 0.013557 | 0.00064508 | 252.7117 | 249.5856 | 0.6579 | 0.0025956 | 251.1486 | -1.5631 | 251.6697 | 0.99011 | -0.006162 | 0.99067 | -0.0061656
350.98 | -1.6025 | 0.013557 | 0.00165 | 252.4659 | 250.8634 | 0.9037 | 0.0035654 | 251.6647 | -0.80123 | 251.9317 | 0.99214 | -0.0031587 | 0.9927 | -0.0031605
351 | 0.07881 | 0.01431 | 0.0025087 | 252.4451 | 252.5239 | 0.9245 | 0.0036474 | 252.4845 | 0.039405 | 252.4714 | 0.99537 | 0.000155 | 0.99594 | 0.000155
351.02 | 1.6025 | 0.014875 | 0.0034405 | 252.6542 | 254.2567 | 0.7154 | 0.0028225 | 253.4554 | 0.80123 | 253.1884 | 0.9992 | 0.0031587 | 0.99977 | 0.0031605
351.04 | 3.2312 | 0.014875 | 0.0043006 | 252.5742 | 255.8054 | 0.7954 | 0.0031381 | 254.1898 | 1.6156 | 253.6513 | 1.0021 | 0.0063692 | 1.0027 | 0.0063728
351.06 | 4.5972 | 0.015628 | 0.0049457 | 252.4738 | 257.071 | 0.8958 | 0.0035342 | 254.7724 | 2.2986 | 254.0062 | 1.0044 | 0.0090618 | 1.005 | 0.009067
351.08 | 6.1997 | 0.015628 | 0.0058058 | 252.9731 | 259.1728 | 0.3965 | 0.0015643 | 256.0729 | 3.0998 | 255.0397 | 1.0095 | 0.012221 | 1.0101 | 0.012227
351.1 | 7.7233 | 0.016381 | 0.0065942 | 252.595 | 260.3183 | 0.7746 | 0.003056 | 256.4567 | 3.8617 | 255.1694 | 1.011 | 0.015224 | 1.0116 | 0.015233
351.12 | 8.7479 | 0.016758 | 0.007311 | 252.6476 | 261.3955 | 0.722 | 0.0028485 | 257.0215 | 4.3739 | 255.5636 | 1.0133 | 0.017243 | 1.0138 | 0.017253
351.14 | 9.93 | 0.016758 | 0.0078844 | 252.757 | 262.687 | 0.6126 | 0.0024169 | 257.722 | 4.965 | 256.067 | 1.016 | 0.019574 | 1.0166 | 0.019585
351.16 | 10.6918 | 0.017511 | 0.0083861 | 252.7566 | 263.4484 | 0.613 | 0.0024185 | 258.1025 | 5.3459 | 256.3205 | 1.0175 | 0.021075 | 1.0181 | 0.021087
351.18 | 11.7426 | 0.017511 | 0.0088162 | 252.8428 | 264.5854 | 0.5268 | 0.0020784 | 258.7141 | 5.8713 | 256.757 | 1.0199 | 0.023147 | 1.0205 | 0.02316
351.2 | 12.2155 | 0.017699 | 0.0092462 | 253.0814 | 265.2969 | 0.2882 | 0.001137 | 259.1891 | 6.1077 | 257.1532 | 1.0218 | 0.024079 | 1.0224 | 0.024092
351.22 | 12.6358 | 0.018076 | 0.0093179 | 253.0146 | 265.6504 | 0.355 | 0.0014006 | 259.3325 | 6.3179 | 257.2265 | 1.0224 | 0.024907 | 1.023 | 0.024921
351.24 | 12.7146 | 0.018076 | 0.0095329 | 253.3677 | 266.0823 | 0.0019 | 7.5e-06 | 259.725 | 6.3573 | 257.6059 | 1.0239 | 0.025062 | 1.0245 | 0.025077
351.26 | 12.6883 | 0.018076 | 0.0095329 | 253.394 | 266.0823 | -0.0244 | -9.63e-05 | 259.7382 | 6.3442 | 257.6234 | 1.024 | 0.025011 | 1.0246 | 0.025025
351.28 | 12.557 | 0.018076 | 0.0093896 | 253.348 | 265.905 | 0.0216 | 8.52e-05 | 259.6265 | 6.2785 | 257.5337 | 1.0235 | 0.024752 | 1.0241 | 0.024766
351.3 | 12.4782 | 0.018076 | 0.0091029 | 253.5249 | 266.0031 | -0.1553 | -0.00061271 | 259.764 | 6.2391 | 257.6843 | 1.0241 | 0.024596 | 1.0247 | 0.02461
351.32 | 11.874 | 0.018076 | 0.0087445 | 253.643 | 265.517 | -0.2734 | -0.00108 | 259.58 | 5.937 | 257.601 | 1.0233 | 0.023405 | 1.0239 | 0.023419
351.34 | 10.9808 | 0.018076 | 0.007956 | 253.9411 | 264.9219 | -0.5715 | -0.00225 | 259.4315 | 5.4904 | 257.6014 | 1.0228 | 0.021645 | 1.0233 | 0.021657
351.36 | 9.9825 | 0.017888 | 0.0071676 | 254.1348 | 264.1173 | -0.7652 | -0.00302 | 259.1261 | 4.9913 | 257.4623 | 1.0216 | 0.019677 | 1.0221 | 0.019688
351.38 | 8.9843 | 0.017888 | 0.0063075 | 254.1215 | 263.1058 | -0.7519 | -0.0029665 | 258.6136 | 4.4921 | 257.1163 | 1.0195 | 0.017709 | 1.0201 | 0.01772
351.4 | 7.6708 | 0.017323 | 0.005089 | 254.412 | 262.0828 | -1.0424 | -0.0041126 | 258.2474 | 3.8354 | 256.9689 | 1.0181 | 0.01512 | 1.0187 | 0.015129
351.42 | 6.331 | 0.016758 | 0.0034405 | 254.6293 | 260.9603 | -1.2597 | -0.0049699 | 257.7948 | 3.1655 | 256.7396 | 1.0163 | 0.012479 | 1.0169 | 0.012487
351.44 | 4.8862 | 0.016758 | 0.0015052 | 254.6145 | 259.5007 | -1.2449 | -0.0049115 | 257.0576 | 2.4431 | 256.2432 | 1.0134 | 0.0096314 | 1.014 | 0.0096369
351.46 | 3.4939 | 0.016193 | -0.0011468 | 254.6741 | 258.168 | -1.3045 | -0.0051466 | 256.421 | 1.7469 | 255.8387 | 1.0109 | 0.006887 | 1.0115 | 0.0068909
351.48 | 1.7864 | 0.016193 | -0.0044439 | 254.7988 | 256.5852 | -1.4292 | -0.0056386 | 255.692 | 0.89318 | 255.3942 | 1.008 | 0.0035212 | 1.0086 | 0.0035232
351.5 | 0.07881 | 0.01544 | -0.0086011 | 254.868 | 254.9468 | -1.4984 | -0.0059116 | 254.9074 | 0.039405 | 254.8943 | 1.0049 | 0.00015535 | 1.0055 | 0.00015543
351.52 | -1.8389 | 0.014687 | -0.01283 | 254.7933 | 252.9544 | -1.4237 | -0.0056169 | 253.8739 | -0.91944 | 254.1803 | 1.0008 | -0.0036247 | 1.0014 | -0.0036268
351.54 | -3.3625 | 0.014687 | -0.016414 | 254.931 | 251.5685 | -1.5614 | -0.0061602 | 253.2497 | -1.6813 | 253.8102 | 0.99839 | -0.0066281 | 0.99896 | -0.0066319
351.56 | -5.3328 | 0.014122 | -0.019568 | 254.8569 | 249.5241 | -1.4873 | -0.0058678 | 252.1905 | -2.6664 | 253.0793 | 0.99421 | -0.010512 | 0.99478 | -0.010518
351.58 | -6.4098 | 0.013557 | -0.020428 | 254.8771 | 248.4673 | -1.5075 | -0.0059475 | 251.6722 | -3.2049 | 252.7405 | 0.99217 | -0.012635 | 0.99273 | -0.012642
351.6 | -7.0929 | 0.013557 | -0.022363 | 254.578 | 247.4851 | -1.2084 | -0.0047675 | 251.0316 | -3.5464 | 252.2137 | 0.98964 | -0.013981 | 0.99021 | -0.013989
351.62 | -8.6428 | 0.012804 | -0.026377 | 254.6023 | 245.9595 | -1.2327 | -0.0048634 | 250.2809 | -4.3214 | 251.7214 | 0.98668 | -0.017036 | 0.98725 | -0.017046
351.64 | -10.7181 | 0.012804 | -0.027954 | 254.9439 | 244.2258 | -1.5743 | -0.0062111 | 249.5848 | -5.3591 | 251.3712 | 0.98394 | -0.021127 | 0.9845 | -0.021139
351.66 | -10.9808 | 0.012239 | -0.028384 | 254.4731 | 243.4923 | -1.1035 | -0.00435 | 248.9827 | -5.4904 | 250.8128 | 0.98157 | -0.021645 | 0.98213 | -0.021657
351.68 | -11.7426 | 0.012239 | -0.029316 | 254.3926 | 242.65 | -1.023 | -0.004036 | 248.5213 | -5.8713 | 250.4784 | 0.97975 | -0.023147 | 0.98031 | -0.02316
351.7 | -12.3206 | 0.011674 | -0.030176 | 254.2254 | 241.9048 | -0.8558 | -0.0033764 | 248.0651 | -6.1603 | 250.1185 | 0.97795 | -0.024286 | 0.97851 | -0.0243
351.72 | -12.7409 | 0.011486 | -0.030606 | 254.1725 | 241.4316 | -0.8029 | -0.0031677 | 247.8021 | -6.3704 | 249.9255 | 0.97691 | -0.025114 | 0.97747 | -0.025129
351.74 | -12.9773 | 0.011486 | -0.030749 | 254.0928 | 241.1155 | -0.7232 | -0.00285 | 247.6041 | -6.4887 | 249.767 | 0.97613 | -0.02558 | 0.97669 | -0.025595
351.76 | -13.0036 | 0.011298 | -0.030892 | 255.0076 | 242.004 | -0.638 | -0.00252 | 248.5058 | -6.5018 | 250.6731 | 0.97969 | -0.025632 | 0.98024 | -0.025647
351.78 | -13.0036 | 0.011298 | -0.030821 | 254.1251 | 241.1215 | -0.7555 | -0.00298 | 247.6233 | -6.5018 | 249.7906 | 0.97621 | -0.025632 | 0.97676 | -0.025647
351.8 | -13.0298 | 0.011298 | -0.030032 | 254.1823 | 241.1525 | -0.8127 | -0.00321 | 247.6674 | -6.5149 | 249.839 | 0.97638 | -0.025684 | 0.97694 | -0.025698
351.82 | -12.9248 | 0.011298 | -0.027022 | 254.7586 | 241.8338 | -0.389 | -0.0015347 | 248.2962 | -6.4624 | 250.4503 | 0.97886 | -0.025477 | 0.97942 | -0.025491
351.84 | -12.4782 | 0.011298 | -0.019711 | 254.9074 | 242.4292 | -0.5378 | -0.0021218 | 248.6683 | -6.2391 | 250.748 | 0.98033 | -0.024596 | 0.98089 | -0.02461
351.86 | -10.8757 | 0.011674 | -0.0080994 | 253.5463 | 242.6706 | -0.1767 | -0.000697 | 248.1084 | -5.4379 | 249.9211 | 0.97812 | -0.021438 | 0.97868 | -0.02145
351.88 | -8.4064 | 0.012051 | -0.00416 | 254.0361 | 245.6297 | 0.3335 | 0.0013158 | 249.8329 | -4.2032 | 251.234 | 0.98492 | -0.01657 | 0.98548 | -0.01658
351.9 | -7.8021 | 0.012051 | -0.0032971 | 253.8888 | 246.0867 | 0.4808 | 0.0018969 | 249.9877 | -3.9011 | 251.2881 | 0.98553 | -0.015379 | 0.98609 | -0.015388
351.92 | -6.1209 | 0.012804 | -0.0017919 | 252.6763 | 246.5554 | 0.6933 | 0.0027353 | 249.6159 | -3.0604 | 250.636 | 0.98406 | -0.012065 | 0.98462 | -0.012072
351.94 | -4.7811 | 0.012804 | -0.00043006 | 252.5679 | 247.7868 | 0.8017 | 0.0031629 | 250.1773 | -2.3906 | 250.9742 | 0.98628 | -0.0094243 | 0.98684 | -0.0094297
351.96 | -3.31 | 0.013557 | 0.00071676 | 252.6013 | 249.2913 | 0.7683 | 0.0030312 | 250.9463 | -1.655 | 251.498 | 0.98931 | -0.0065245 | 0.98987 | -0.0065282
351.98 | -1.4186 | 0.013934 | 0.00165 | 252.3655 | 250.9469 | 1.0041 | 0.0039615 | 251.6562 | -0.70929 | 251.8926 | 0.99211 | -0.0027962 | 0.99267 | -0.0027978
352 | 0.10508 | 0.013934 | 0.002652 | 252.395 | 252.5001 | 0.9746 | 0.0038451 | 252.4475 | 0.05254 | 252.43 | 0.99523 | 0.000207 | 0.99579 | 0.000207
352.02 | 1.6287 | 0.014687 | 0.0034405 | 252.4266 | 254.0553 | 0.943 | 0.0037204 | 253.241 | 0.81437 | 252.9695 | 0.99835 | 0.0032105 | 0.99892 | 0.0032123
352.04 | 3.3363 | 0.014687 | 0.0043006 | 252.3839 | 255.7202 | 0.9857 | 0.0038889 | 254.052 | 1.6681 | 253.496 | 1.0016 | 0.0065763 | 1.0021 | 0.0065801
352.06 | 4.8074 | 0.01544 | 0.005089 | 252.6472 | 257.4546 | 0.7224 | 0.0028501 | 255.0509 | 2.4037 | 254.2497 | 1.0055 | 0.0094761 | 1.0061 | 0.0094815
352.08 | 6.3048 | 0.01544 | 0.0059491 | 252.7117 | 259.0165 | 0.6579 | 0.0025956 | 255.8641 | 3.1524 | 254.8133 | 1.0087 | 0.012428 | 1.0093 | 0.012435
352.1 | 7.6445 | 0.016193 | 0.0065942 | 252.5631 | 260.2076 | 0.8065 | 0.0031819 | 256.3854 | 3.8223 | 255.1113 | 1.0107 | 0.015069 | 1.0113 | 0.015077
352.12 | 9.0106 | 0.016758 | 0.0072393 | 252.6566 | 261.6672 | 0.713 | 0.002813 | 257.1619 | 4.5053 | 255.6601 | 1.0138 | 0.017761 | 1.0144 | 0.017771
352.14 | 10.1402 | 0.016758 | 0.0078844 | 252.7773 | 262.9175 | 0.5923 | 0.0023368 | 257.8474 | 5.0701 | 256.1574 | 1.0165 | 0.019988 | 1.0171 | 0.019999
352.16 | 11.0859 | 0.017135 | 0.0083861 | 252.7919 | 263.8778 | 0.5777 | 0.0022792 | 258.3348 | 5.5429 | 256.4872 | 1.0184 | 0.021852 | 1.019 | 0.021864
352.18 | 11.6901 | 0.017135 | 0.0088162 | 252.9095 | 264.5996 | 0.4601 | 0.0018152 | 258.7545 | 5.845 | 256.8062 | 1.0201 | 0.023043 | 1.0207 | 0.023056
352.2 | 12.6621 | 0.017699 | 0.0092462 | 253.0343 | 265.6964 | 0.3353 | 0.0013229 | 259.3653 | 6.331 | 257.255 | 1.0225 | 0.024959 | 1.0231 | 0.024973
352.22 | 12.9773 | 0.018076 | 0.0093896 | 253.2324 | 266.2097 | 0.1372 | 0.0005413 | 259.7211 | 6.4887 | 257.5582 | 1.0239 | 0.02558 | 1.0245 | 0.025595
352.24 | 13.0036 | 0.018076 | 0.0095329 | 253.0024 | 266.006 | 0.3672 | 0.0014487 | 259.5042 | 6.5018 | 257.3369 | 1.023 | 0.025632 | 1.0236 | 0.025647
352.26 | 13.1349 | 0.018076 | 0.0095329 | 253.2508 | 266.3857 | 0.1188 | 0.000469 | 259.8183 | 6.5675 | 257.6291 | 1.0243 | 0.025891 | 1.0249 | 0.025906
352.28 | 12.8985 | 0.018076 | 0.0093896 | 253.3567 | 266.2552 | 0.0129 | 5.0894e-05 | 259.8059 | 6.4492 | 257.6562 | 1.0242 | 0.025425 | 1.0248 | 0.025439
352.3 | 12.5307 | 0.018076 | 0.0091029 | 253.3743 | 265.905 | -0.0047 | -1.85e-05 | 259.6397 | 6.2654 | 257.5512 | 1.0236 | 0.0247 | 1.0242 | 0.024714
352.32 | 12.0316 | 0.018076 | 0.0086728 | 253.5884 | 265.62 | -0.2188 | -0.000863 | 259.6042 | 6.0158 | 257.5989 | 1.0234 | 0.023716 | 1.024 | 0.02373
352.34 | 10.9283 | 0.018076 | 0.0078844 | 253.9399 | 264.8682 | -0.5703 | -0.00225 | 259.404 | 5.4641 | 257.5827 | 1.0227 | 0.021541 | 1.0232 | 0.021554
352.36 | 9.9825 | 0.017888 | 0.0068809 | 253.9605 | 263.943 | -0.5909 | -0.0023313 | 258.9518 | 4.9913 | 257.288 | 1.0209 | 0.019677 | 1.0214 | 0.019688
352.38 | 8.9055 | 0.017511 | 0.0059491 | 254.3673 | 263.2728 | -0.9977 | -0.0039362 | 258.82 | 4.4527 | 257.3358 | 1.0203 | 0.017554 | 1.0209 | 0.017564
352.4 | 7.8547 | 0.017511 | 0.0049457 | 254.5474 | 262.4021 | -1.1778 | -0.0046468 | 258.4747 | 3.9273 | 257.1656 | 1.019 | 0.015483 | 1.0196 | 0.015492
352.42 | 6.3573 | 0.016946 | 0.0032971 | 254.3222 | 260.6795 | -0.9526 | -0.0037583 | 257.5009 | 3.1787 | 256.4413 | 1.0151 | 0.012531 | 1.0157 | 0.012538
352.44 | 4.8599 | 0.016946 | 0.0012185 | 254.5975 | 259.4574 | -1.2279 | -0.0048444 | 257.0275 | 2.43 | 256.2175 | 1.0133 | 0.0095797 | 1.0139 | 0.0095851
352.46 | 3.4414 | 0.016193 | -0.0012185 | 254.398 | 257.8394 | -1.0284 | -0.0040574 | 256.1187 | 1.7207 | 255.5451 | 1.0097 | 0.0067834 | 1.0103 | 0.0067873
352.48 | 2.0228 | 0.01544 | -0.0044439 | 254.7027 | 256.7255 | -1.3331 | -0.0052595 | 255.7141 | 1.0114 | 255.377 | 1.0081 | 0.0039872 | 1.0087 | 0.0039895
352.5 | 0.13135 | 0.01544 | -0.0088162 | 254.8393 | 254.9706 | -1.4697 | -0.0057984 | 254.905 | 0.065675 | 254.8831 | 1.0049 | 0.000259 | 1.0055 | 0.000259
352.52 | -1.7338 | 0.014875 | -0.012973 | 254.9365 | 253.2027 | -1.5669 | -0.0061819 | 254.0696 | -0.86691 | 254.3586 | 1.0016 | -0.0034176 | 1.0022 | -0.0034196
352.54 | -3.1261 | 0.014875 | -0.01627 | 254.7504 | 251.6243 | -1.3808 | -0.0054477 | 253.1873 | -1.5631 | 253.7084 | 0.99814 | -0.006162 | 0.99871 | -0.0061656
352.56 | -4.965 | 0.014122 | -0.019424 | 255.0107 | 250.0457 | -1.6411 | -0.00647 | 252.5282 | -2.4825 | 253.3557 | 0.99554 | -0.0097868 | 0.99611 | -0.0097924
352.58 | -6.331 | 0.013369 | -0.020929 | 254.8741 | 248.5431 | -1.5045 | -0.0059357 | 251.7086 | -3.1655 | 252.7638 | 0.99231 | -0.012479 | 0.99288 | -0.012487
352.6 | -7.1717 | 0.013369 | -0.022936 | 254.6326 | 247.4609 | -1.263 | -0.00498 | 251.0468 | -3.5858 | 252.242 | 0.9897 | -0.014136 | 0.99027 | -0.014145
352.62 | -8.6165 | 0.012616 | -0.026448 | 254.8893 | 246.2728 | -1.5197 | -0.0059957 | 250.581 | -4.3083 | 252.0171 | 0.98787 | -0.016984 | 0.98843 | -0.016994
352.64 | -10.4817 | 0.012239 | -0.027954 | 254.6874 | 244.2057 | -1.3178 | -0.0051991 | 249.4466 | -5.2408 | 251.1935 | 0.98339 | -0.020661 | 0.98396 | -0.020673
352.66 | -11.0596 | 0.012239 | -0.028384 | 254.4407 | 243.3811 | -1.0711 | -0.0042258 | 248.9109 | -5.5298 | 250.7542 | 0.98128 | -0.0218 | 0.98184 | -0.021813
352.68 | -11.7164 | 0.011862 | -0.029244 | 254.485 | 242.7686 | -1.1154 | -0.0044006 | 248.6268 | -5.8582 | 250.5795 | 0.98016 | -0.023095 | 0.98072 | -0.023108
352.7 | -12.5307 | 0.011862 | -0.030032 | 254.2176 | 241.6869 | -0.848 | -0.0033456 | 247.9522 | -6.2654 | 250.0407 | 0.9775 | -0.0247 | 0.97806 | -0.024714
352.72 | -13.0298 | 0.011486 | -0.030606 | 254.1484 | 241.1186 | -0.7788 | -0.0030726 | 247.6335 | -6.5149 | 249.8051 | 0.97625 | -0.025684 | 0.9768 | -0.025698
352.74 | -13.24 | 0.011109 | -0.030749 | 254.0321 | 240.7921 | -0.6625 | -0.0026138 | 247.4121 | -6.62 | 249.6188 | 0.97537 | -0.026098 | 0.97593 | -0.026113
352.76 | -13.3976 | 0.011109 | -0.030892 | 254.07 | 240.6724 | -0.7004 | -0.00276 | 247.3712 | -6.6988 | 249.6041 | 0.97521 | -0.026409 | 0.97577 | -0.026424
352.78 | -13.2925 | 0.011109 | -0.030749 | 253.9301 | 240.6376 | -0.5605 | -0.0022113 | 247.2838 | -6.6463 | 249.4993 | 0.97487 | -0.026202 | 0.97542 | -0.026217
352.8 | -13.2663 | 0.011109 | -0.030176 | 253.8884 | 240.6221 | -0.5188 | -0.0020468 | 247.2553 | -6.6331 | 249.4663 | 0.97476 | -0.02615 | 0.97531 | -0.026165
352.82 | -13.1087 | 0.011109 | -0.027309 | 253.9 | 240.7913 | -0.5304 | -0.0020926 | 247.3457 | -6.5543 | 249.5304 | 0.97511 | -0.025839 | 0.97567 | -0.025854
352.84 | -12.7934 | 0.011298 | -0.020499 | 253.8559 | 241.0625 | -0.4863 | -0.00192 | 247.4592 | -6.3967 | 249.5914 | 0.97556 | -0.025218 | 0.97612 | -0.025232
352.86 | -11.296 | 0.011298 | -0.0094612 | 253.3915 | 242.0955 | -0.0219 | -8.6402e-05 | 247.7435 | -5.648 | 249.6262 | 0.97668 | -0.022266 | 0.97724 | -0.022279
352.88 | -8.4326 | 0.011862 | -0.0040139 | 252.5882 | 244.1556 | 0.7814 | 0.0030829 | 248.3719 | -4.2163 | 249.7773 | 0.97916 | -0.016622 | 0.97972 | -0.016631
352.9 | -8.0123 | 0.011862 | -0.0034405 | 252.8539 | 244.8416 | 0.5157 | 0.0020346 | 248.8477 | -4.0062 | 250.1831 | 0.98103 | -0.015793 | 0.98159 | -0.015802
352.92 | -6.2522 | 0.012239 | -0.0017919 | 252.6428 | 246.3906 | 0.7268 | 0.0028674 | 249.5167 | -3.1261 | 250.5587 | 0.98367 | -0.012324 | 0.98423 | -0.012331
352.94 | -4.8337 | 0.012992 | -0.00043006 | 252.6139 | 247.7802 | 0.7557 | 0.0029815 | 250.1971 | -2.4168 | 251.0027 | 0.98635 | -0.0095279 | 0.98692 | -0.0095333
352.96 | -3.1787 | 0.012992 | 0.00064508 | 252.6047 | 249.426 | 0.7649 | 0.0030178 | 251.0154 | -1.5893 | 251.5451 | 0.98958 | -0.0062656 | 0.99014 | -0.0062692
352.98 | -1.7075 | 0.013745 | 0.0016486 | 252.6482 | 250.9407 | 0.7214 | 0.0028461 | 251.7944 | -0.85377 | 252.079 | 0.99265 | -0.0033658 | 0.99322 | -0.0033677
353 | 0.07881 | 0.013745 | 0.0025087 | 252.4463 | 252.5251 | 0.9233 | 0.0036427 | 252.4857 | 0.039405 | 252.4726 | 0.99538 | 0.000155 | 0.99594 | 0.000155
353.02 | 1.6813 | 0.014687 | 0.0034405 | 252.6378 | 254.3191 | 0.7318 | 0.0028872 | 253.4784 | 0.84064 | 253.1982 | 0.99929 | 0.003314 | 0.99986 | 0.0033159
353.04 | 3.3363 | 0.015252 | 0.0043006 | 252.4758 | 255.8121 | 0.8938 | 0.0035263 | 254.1439 | 1.6681 | 253.5879 | 1.0019 | 0.0065763 | 1.0025 | 0.0065801
353.06 | 4.8599 | 0.015252 | 0.005089 | 252.6341 | 257.494 | 0.7355 | 0.0029018 | 255.0641 | 2.43 | 254.2541 | 1.0055 | 0.0095797 | 1.0061 | 0.0095851
353.08 | 6.1997 | 0.015817 | 0.0058058 | 252.8453 | 259.045 | 0.5243 | 0.0020685 | 255.9451 | 3.0998 | 254.9119 | 1.009 | 0.012221 | 1.0096 | 0.012227
353.1 | 7.6183 | 0.015817 | 0.0065942 | 252.6866 | 260.3049 | 0.683 | 0.0026946 | 256.4957 | 3.8091 | 255.226 | 1.0112 | 0.015017 | 1.0118 | 0.015025
353.12 | 8.8529 | 0.01657 | 0.0074543 | 252.8757 | 261.7286 | 0.4939 | 0.0019486 | 257.3022 | 4.4265 | 255.8267 | 1.0144 | 0.017451 | 1.0149 | 0.01746
353.14 | 9.7724 | 0.01657 | 0.0078844 | 252.6434 | 262.4158 | 0.7262 | 0.0028651 | 257.5296 | 4.8862 | 255.9009 | 1.0153 | 0.019263 | 1.0158 | 0.019274
353.16 | 11.0859 | 0.017135 | 0.0083861 | 252.8079 | 263.8938 | 0.5617 | 0.0022161 | 258.3508 | 5.5429 | 256.5032 | 1.0185 | 0.021852 | 1.0191 | 0.021864
353.18 | 11.7689 | 0.017511 | 0.0088162 | 253.0122 | 264.7811 | 0.3574 | 0.0014101 | 258.8966 | 5.8844 | 256.9352 | 1.0207 | 0.023198 | 1.0212 | 0.023212
353.2 | 12.3731 | 0.017511 | 0.0091745 | 252.7895 | 265.1626 | 0.5801 | 0.0022887 | 258.9761 | 6.1866 | 256.9139 | 1.021 | 0.024389 | 1.0215 | 0.024403
353.22 | 12.8722 | 0.017888 | 0.0093896 | 252.8391 | 265.7113 | 0.5305 | 0.002093 | 259.2752 | 6.4361 | 257.1298 | 1.0221 | 0.025373 | 1.0227 | 0.025388
353.24 | 13.1349 | 0.017888 | 0.0095329 | 253.2012 | 266.3361 | 0.1684 | 0.00066439 | 259.7687 | 6.5675 | 257.5795 | 1.0241 | 0.025891 | 1.0247 | 0.025906
353.26 | 13.0824 | 0.017888 | 0.0095329 | 253.3322 | 266.4146 | 0.0374 | 0.000148 | 259.8734 | 6.5412 | 257.693 | 1.0245 | 0.025787 | 1.0251 | 0.025802
353.28 | 12.8985 | 0.017888 | 0.0095329 | 253.4441 | 266.3426 | -0.0745 | -0.00029393 | 259.8933 | 6.4492 | 257.7436 | 1.0246 | 0.025425 | 1.0252 | 0.025439
353.3 | 12.7409 | 0.017888 | 0.0092462 | 253.2476 | 265.9885 | 0.122 | 0.00048133 | 259.618 | 6.3704 | 257.4946 | 1.0235 | 0.025114 | 1.0241 | 0.025129
353.32 | 12.1367 | 0.017888 | 0.0086728 | 253.6442 | 265.7809 | -0.2746 | -0.00108 | 259.7125 | 6.0683 | 257.6898 | 1.0239 | 0.023923 | 1.0245 | 0.023937
353.34 | 11.0859 | 0.017888 | 0.0078844 | 253.7715 | 264.8574 | -0.4019 | -0.0015856 | 259.3144 | 5.5429 | 257.4668 | 1.0223 | 0.021852 | 1.0229 | 0.021864
353.36 | 10.3241 | 0.017888 | 0.0072393 | 253.8026 | 264.1267 | -0.433 | -0.0017083 | 258.9646 | 5.162 | 257.244 | 1.0209 | 0.02035 | 1.0215 | 0.020362
353.38 | 9.247 | 0.017323 | 0.0063792 | 254.1466 | 263.3936 | -0.777 | -0.0030655 | 258.7701 | 4.6235 | 257.2289 | 1.0202 | 0.018227 | 1.0207 | 0.018238
353.4 | 8.1174 | 0.017323 | 0.005089 | 254.5529 | 262.6703 | -1.1833 | -0.00467 | 258.6116 | 4.0587 | 257.2587 | 1.0195 | 0.016001 | 1.0201 | 0.01601
353.42 | 6.6988 | 0.016946 | 0.0032971 | 254.4745 | 261.1733 | -1.1049 | -0.0043592 | 257.8239 | 3.3494 | 256.7074 | 1.0164 | 0.013204 | 1.017 | 0.013212
353.44 | 5.0964 | 0.016946 | 0.0012185 | 254.6251 | 259.7215 | -1.2555 | -0.0049533 | 257.1733 | 2.5482 | 256.3239 | 1.0139 | 0.010046 | 1.0144 | 0.010051
353.46 | 3.6252 | 0.016193 | -0.0012185 | 254.5071 | 258.1323 | -1.1375 | -0.0044878 | 256.3197 | 1.8126 | 255.7155 | 1.0105 | 0.0071459 | 1.0111 | 0.00715
353.48 | 2.1016 | 0.01544 | -0.0046589 | 254.8012 | 256.9028 | -1.4316 | -0.0056481 | 255.852 | 1.0508 | 255.5017 | 1.0086 | 0.0041426 | 1.0092 | 0.0041449
353.5 | 0.13135 | 0.01544 | -0.0087445 | 254.6075 | 254.7388 | -1.2379 | -0.0048839 | 254.6732 | 0.065675 | 254.6513 | 1.004 | 0.000259 | 1.0046 | 0.000259
353.52 | -1.5762 | 0.014687 | -0.013 | 254.7707 | 253.1945 | -1.4011 | -0.0055278 | 253.9826 | -0.7881 | 254.2453 | 1.0013 | -0.0031069 | 1.0018 | -0.0031087
353.54 | -3.0473 | 0.014122 | -0.016414 | 254.5148 | 251.4675 | -1.1452 | -0.0045182 | 252.9911 | -1.5237 | 253.499 | 0.99737 | -0.0060067 | 0.99794 | -0.0060101
353.56 | -5.0438 | 0.014122 | -0.019424 | 254.7603 | 249.7165 | -1.3907 | -0.0054867 | 252.2384 | -2.5219 | 253.079 | 0.9944 | -0.0099421 | 0.99497 | -0.0099478
353.58 | -6.1997 | 0.013369 | -0.0208 | 254.7191 | 248.5194 | -1.3495 | -0.0053242 | 251.6193 | -3.0998 | 252.6525 | 0.99196 | -0.012221 | 0.99253 | -0.012227
353.6 | -7.1454 | 0.013369 | -0.022865 | 254.7584 | 247.613 | -1.3888 | -0.0054792 | 251.1857 | -3.5727 | 252.3766 | 0.99025 | -0.014085 | 0.99082 | -0.014093
353.62 | -8.6165 | 0.012804 | -0.02652 | 254.7474 | 246.1309 | -1.3778 | -0.0054358 | 250.4391 | -4.3083 | 251.8752 | 0.98731 | -0.016984 | 0.98787 | -0.016994
353.64 | -10.5342 | 0.012051 | -0.027954 | 254.7958 | 244.2616 | -1.4262 | -0.00563 | 249.5287 | -5.2671 | 251.2844 | 0.98372 | -0.020765 | 0.98428 | -0.020776
353.66 | -11.0071 | 0.012051 | -0.028384 | 254.5876 | 243.5805 | -1.218 | -0.0048054 | 249.0841 | -5.5035 | 250.9186 | 0.98197 | -0.021697 | 0.98253 | -0.021709
353.68 | -11.6113 | 0.011674 | -0.029244 | 254.6042 | 242.9929 | -1.2346 | -0.0048709 | 248.7986 | -5.8056 | 250.7338 | 0.98084 | -0.022888 | 0.9814 | -0.022901
353.7 | -12.4256 | 0.011674 | -0.030032 | 254.3912 | 241.9656 | -1.0216 | -0.0040305 | 248.1784 | -6.2128 | 250.2493 | 0.9784 | -0.024493 | 0.97895 | -0.024507
353.72 | -12.846 | 0.011298 | -0.030462 | 254.2145 | 241.3685 | -0.8449 | -0.0033334 | 247.7915 | -6.423 | 249.9325 | 0.97687 | -0.025321 | 0.97743 | -0.025336
353.74 | -13.0298 | 0.011109 | -0.030749 | 254.0493 | 241.0195 | -0.6797 | -0.00268 | 247.5344 | -6.5149 | 249.706 | 0.97586 | -0.025684 | 0.97641 | -0.025698
353.76 | -13.2663 | 0.011109 | -0.030749 | 254.01 | 240.7437 | -0.6404 | -0.0025266 | 247.3769 | -6.6331 | 249.5879 | 0.97524 | -0.02615 | 0.97579 | -0.026165
353.78 | -13.1349 | 0.011109 | -0.030892 | 253.9892 | 240.8543 | -0.6196 | -0.0024445 | 247.4217 | -6.5675 | 249.6109 | 0.97541 | -0.025891 | 0.97597 | -0.025906
353.8 | -13.2137 | 0.011109 | -0.030319 | 253.9513 | 240.7376 | -0.5817 | -0.002295 | 247.3444 | -6.6069 | 249.5467 | 0.97511 | -0.026046 | 0.97566 | -0.026061
353.82 | -13.0036 | 0.011109 | -0.027524 | 253.8579 | 240.8543 | -0.4883 | -0.0019265 | 247.3561 | -6.5018 | 249.5234 | 0.97515 | -0.025632 | 0.97571 | -0.025647
353.84 | -12.5833 | 0.011298 | -0.020643 | 253.7348 | 241.1515 | -0.3652 | -0.0014408 | 247.4432 | -6.2916 | 249.5404 | 0.9755 | -0.024804 | 0.97605 | -0.024818
353.86 | -11.191 | 0.011298 | -0.0094612 | 253.3378 | 242.1468 | 0.0318 | 0.000125 | 247.7423 | -5.5955 | 249.6075 | 0.97668 | -0.022059 | 0.97723 | -0.022072
353.88 | -8.5114 | 0.011862 | -0.00416 | 252.7272 | 244.2158 | 0.6424 | 0.0025345 | 248.4715 | -4.2557 | 249.8901 | 0.97955 | -0.016777 | 0.98011 | -0.016787
353.9 | -8.0911 | 0.011862 | -0.0034405 | 253.0869 | 244.9958 | 0.2827 | 0.0011153 | 249.0413 | -4.0456 | 250.3899 | 0.9818 | -0.015949 | 0.98236 | -0.015958
353.92 | -6.331 | 0.012427 | -0.0017919 | 252.7456 | 246.4146 | 0.624 | 0.0024619 | 249.5801 | -3.1655 | 250.6353 | 0.98392 | -0.012479 | 0.98448 | -0.012487
353.94 | -4.8074 | 0.012427 | -0.000502 | 252.7785 | 247.9711 | 0.5911 | 0.0023321 | 250.3748 | -2.4037 | 251.176 | 0.98705 | -0.0094761 | 0.98762 | -0.0094815
353.96 | -3.4939 | 0.01318 | 0.00057341 | 252.8507 | 249.3568 | 0.5189 | 0.0020472 | 251.1038 | -1.7469 | 251.6861 | 0.98993 | -0.006887 | 0.99049 | -0.0068909
353.98 | -1.8652 | 0.013934 | 0.0015052 | 252.5036 | 250.6384 | 0.866 | 0.0034166 | 251.571 | -0.93258 | 251.8819 | 0.99177 | -0.0036765 | 0.99234 | -0.0036786
354 | -0.02627 | 0.013934 | 0.002437 | 252.6586 | 252.6323 | 0.711 | 0.0028051 | 252.6455 | -0.013135 | 252.6498 | 0.99601 | -5.18e-05 | 0.99657 | -5.18e-05
354.02 | 1.5499 | 0.014498 | 0.0034405 | 252.6287 | 254.1786 | 0.7409 | 0.0029231 | 253.4037 | 0.77496 | 253.1453 | 0.999 | 0.0030551 | 0.99956 | 0.0030569
354.04 | 3.2837 | 0.015252 | 0.0043006 | 252.584 | 255.8677 | 0.7856 | 0.0030994 | 254.2259 | 1.6419 | 253.6786 | 1.0022 | 0.0064727 | 1.0028 | 0.0064764
354.06 | 4.676 | 0.015252 | 0.005089 | 252.5981 | 257.2741 | 0.7715 | 0.0030438 | 254.9361 | 2.338 | 254.1568 | 1.005 | 0.0092172 | 1.0056 | 0.0092224
354.08 | 6.0946 | 0.016005 | 0.0058058 | 252.6664 | 258.761 | 0.7032 | 0.0027743 | 255.7137 | 3.0473 | 254.6979 | 1.0081 | 0.012013 | 1.0087 | 0.01202
354.1 | 7.5657 | 0.016005 | 0.0065225 | 252.8862 | 260.4519 | 0.4834 | 0.0019072 | 256.6691 | 3.7829 | 255.4081 | 1.0119 | 0.014913 | 1.0124 | 0.014922
354.12 | 8.8529 | 0.01657 | 0.007311 | 252.7637 | 261.6166 | 0.6059 | 0.0023905 | 257.1902 | 4.4265 | 255.7147 | 1.0139 | 0.017451 | 1.0145 | 0.01746
354.14 | 10.0088 | 0.01657 | 0.0078127 | 252.7675 | 262.7763 | 0.6021 | 0.0023755 | 257.7719 | 5.0044 | 256.1038 | 1.0162 | 0.019729 | 1.0168 | 0.01974
354.16 | 10.8495 | 0.017135 | 0.0083144 | 252.582 | 263.4315 | 0.7876 | 0.0031073 | 258.0067 | 5.4247 | 256.1985 | 1.0171 | 0.021386 | 1.0177 | 0.021398
354.18 | 11.6375 | 0.017511 | 0.0088162 | 253.0037 | 264.6412 | 0.3659 | 0.0014436 | 258.8225 | 5.8188 | 256.8829 | 1.0204 | 0.022939 | 1.0209 | 0.022952
354.2 | 12.5045 | 0.017511 | 0.0091745 | 253.011 | 265.5155 | 0.3586 | 0.0014148 | 259.2632 | 6.2522 | 257.1792 | 1.0221 | 0.024648 | 1.0227 | 0.024662
354.22 | 12.7671 | 0.017888 | 0.0093896 | 253.186 | 265.9531 | 0.1836 | 0.00072436 | 259.5696 | 6.3836 | 257.4417 | 1.0233 | 0.025166 | 1.0239 | 0.02518
354.24 | 12.951 | 0.017888 | 0.0093896 | 253.3641 | 266.3151 | 0.0055 | 2.17e-05 | 259.8396 | 6.4755 | 257.6811 | 1.0244 | 0.025528 | 1.025 | 0.025543
354.26 | 13.0036 | 0.017888 | 0.0094612 | 253.3072 | 266.3108 | 0.0624 | 0.00024619 | 259.809 | 6.5018 | 257.6417 | 1.0242 | 0.025632 | 1.0248 | 0.025647
354.28 | 12.846 | 0.017888 | 0.0093896 | 253.4241 | 266.2701 | -0.0545 | -0.00021502 | 259.8471 | 6.423 | 257.7061 | 1.0244 | 0.025321 | 1.025 | 0.025336
354.3 | 12.6358 | 0.017888 | 0.0091745 | 253.3799 | 266.0157 | -0.0103 | -4.0637e-05 | 259.6978 | 6.3179 | 257.5918 | 1.0238 | 0.024907 | 1.0244 | 0.024921
354.32 | 12.0579 | 0.017888 | 0.0088162 | 253.597 | 265.6549 | -0.2274 | -0.000897 | 259.6259 | 6.0289 | 257.6163 | 1.0235 | 0.023768 | 1.0241 | 0.023781
354.34 | 11.0071 | 0.017888 | 0.0078844 | 253.7967 | 264.8038 | -0.4271 | -0.00169 | 259.3002 | 5.5035 | 257.4657 | 1.0222 | 0.021697 | 1.0228 | 0.021709
354.36 | 10.1402 | 0.017888 | 0.0070243 | 254.0831 | 264.2233 | -0.7135 | -0.002815 | 259.1532 | 5.0701 | 257.4632 | 1.0217 | 0.019988 | 1.0222 | 0.019999
354.38 | 9.2207 | 0.017323 | 0.0060925 | 254.1474 | 263.3681 | -0.7778 | -0.0030687 | 258.7578 | 4.6104 | 257.221 | 1.0201 | 0.018175 | 1.0207 | 0.018186
354.4 | 7.9598 | 0.017323 | 0.0048023 | 254.5046 | 262.4644 | -1.135 | -0.0044779 | 258.4845 | 3.9799 | 257.1579 | 1.019 | 0.01569 | 1.0196 | 0.015699
354.42 | 6.5675 | 0.016758 | 0.0031537 | 254.4922 | 261.0597 | -1.1226 | -0.004429 | 257.7759 | 3.2837 | 256.6814 | 1.0162 | 0.012945 | 1.0168 | 0.012953
354.44 | 5.2014 | 0.016758 | 0.0010751 | 254.4854 | 259.6868 | -1.1158 | -0.0044022 | 257.0861 | 2.6007 | 256.2192 | 1.0135 | 0.010253 | 1.0141 | 0.010259
354.46 | 3.7829 | 0.016381 | -0.0016486 | 254.578 | 258.3609 | -1.2084 | -0.0047675 | 256.4694 | 1.8914 | 255.839 | 1.0111 | 0.0074566 | 1.0117 | 0.0074608
354.48 | 2.0753 | 0.015628 | -0.0049457 | 254.7885 | 256.8638 | -1.4189 | -0.005598 | 255.8262 | 1.0377 | 255.4803 | 1.0085 | 0.0040908 | 1.0091 | 0.0040931
354.5 | 0.13135 | 0.015628 | -0.0088162 | 254.6789 | 254.8102 | -1.3093 | -0.0051656 | 254.7446 | 0.065675 | 254.7227 | 1.0043 | 0.000259 | 1.0049 | 0.000259
354.52 | -1.5499 | 0.014687 | -0.0129 | 254.5583 | 253.0084 | -1.1887 | -0.0046898 | 253.7833 | -0.77496 | 254.0417 | 1.0005 | -0.0030551 | 1.0011 | -0.0030569
354.54 | -3.0998 | 0.014687 | -0.016701 | 254.5706 | 251.4708 | -1.201 | -0.00474 | 253.0207 | -1.5499 | 253.5373 | 0.99749 | -0.0061103 | 0.99805 | -0.0061137
354.56 | -4.965 | 0.013934 | -0.019496 | 254.669 | 249.704 | -1.2994 | -0.00513 | 252.1865 | -2.4825 | 253.014 | 0.9942 | -0.0097868 | 0.99476 | -0.0097924
354.58 | -6.0683 | 0.013557 | -0.020428 | 254.5255 | 248.4572 | -1.1559 | -0.0045604 | 251.4913 | -3.0342 | 252.5027 | 0.99146 | -0.011962 | 0.99202 | -0.011968
354.6 | -6.909 | 0.013557 | -0.022865 | 254.4426 | 247.5336 | -1.073 | -0.0042333 | 250.9881 | -3.4545 | 252.1396 | 0.98947 | -0.013619 | 0.99004 | -0.013626
354.62 | -8.8267 | 0.012804 | -0.026879 | 254.6042 | 245.7775 | -1.2346 | -0.0048709 | 250.1909 | -4.4133 | 251.662 | 0.98633 | -0.017399 | 0.98689 | -0.017409
354.64 | -10.4554 | 0.012804 | -0.027954 | 254.6642 | 244.2088 | -1.2946 | -0.0051076 | 249.4365 | -5.2277 | 251.1791 | 0.98336 | -0.020609 | 0.98392 | -0.020621
354.66 | -10.7969 | 0.012051 | -0.028384 | 254.4537 | 243.6568 | -1.0841 | -0.0042771 | 249.0552 | -5.3985 | 250.8547 | 0.98185 | -0.021282 | 0.98241 | -0.021294
354.68 | -11.7426 | 0.011674 | -0.029531 | 254.2659 | 242.5233 | -0.8963 | -0.0035362 | 248.3946 | -5.8713 | 250.3517 | 0.97925 | -0.023147 | 0.97981 | -0.02316
354.7 | -12.3994 | 0.011674 | -0.030319 | 254.4709 | 242.0715 | -1.1013 | -0.004345 | 248.2712 | -6.1997 | 250.3378 | 0.97876 | -0.024441 | 0.97932 | -0.024455
354.72 | -12.7934 | 0.011298 | -0.030749 | 254.0461 | 241.2527 | -0.6765 | -0.00267 | 247.6494 | -6.3967 | 249.7816 | 0.97631 | -0.025218 | 0.97687 | -0.025232
354.74 | -13.1612 | 0.011109 | -0.030964 | 254.1073 | 240.9461 | -0.7377 | -0.0029105 | 247.5267 | -6.5806 | 249.7202 | 0.97583 | -0.025943 | 0.97638 | -0.025958
354.76 | -13.1875 | 0.011109 | -0.031179 | 254.0726 | 240.8851 | -0.703 | -0.0027735 | 247.4789 | -6.5937 | 249.6768 | 0.97564 | -0.025995 | 0.97619 | -0.026009
354.78 | -13.0824 | 0.011109 | -0.031036 | 254.0064 | 240.924 | -0.6368 | -0.0025124 | 247.4652 | -6.5412 | 249.6456 | 0.97558 | -0.025787 | 0.97614 | -0.025802
354.8 | -13.1612 | 0.011109 | -0.030462 | 253.9838 | 240.8226 | -0.6142 | -0.0024232 | 247.4032 | -6.5806 | 249.5967 | 0.97534 | -0.025943 | 0.9759 | -0.025958
354.82 | -12.9773 | 0.011109 | -0.02738 | 253.9936 | 241.0163 | -0.624 | -0.0024619 | 247.5049 | -6.4887 | 249.6678 | 0.97574 | -0.02558 | 0.9763 | -0.025595
354.84 | -12.6095 | 0.011486 | -0.020069 | 253.6528 | 241.0433 | -0.2832 | -0.00112 | 247.348 | -6.3048 | 249.4496 | 0.97512 | -0.024855 | 0.97568 | -0.024869
354.86 | -11.1121 | 0.011486 | -0.0083861 | 253.4366 | 242.3245 | -0.067 | -0.00026433 | 247.8805 | -5.5561 | 249.7326 | 0.97722 | -0.021904 | 0.97778 | -0.021916
354.88 | -8.5902 | 0.011674 | -0.0043 | 252.7919 | 244.2017 | 0.5777 | 0.0022792 | 248.4968 | -4.2951 | 249.9285 | 0.97965 | -0.016933 | 0.98021 | -0.016942
354.9 | -7.8021 | 0.011674 | -0.0032971 | 252.751 | 244.9489 | 0.6186 | 0.0024406 | 248.8499 | -3.9011 | 250.1503 | 0.98104 | -0.015379 | 0.9816 | -0.015388
354.92 | -6.4361 | 0.012239 | -0.0017919 | 252.7853 | 246.3492 | 0.5843 | 0.0023052 | 249.5672 | -3.2181 | 250.6399 | 0.98387 | -0.012687 | 0.98443 | -0.012694
354.94 | -4.9387 | 0.012992 | -0.000573 | 252.5582 | 247.6195 | 0.8114 | 0.0032012 | 250.0888 | -2.4694 | 250.912 | 0.98593 | -0.009735 | 0.98649 | -0.0097405
354.96 | -3.4939 | 0.012992 | 0.00057341 | 252.746 | 249.2521 | 0.6236 | 0.0024603 | 250.9991 | -1.7469 | 251.5814 | 0.98952 | -0.006887 | 0.99008 | -0.0068909
354.98 | -1.7601 | 0.013745 | 0.0015052 | 252.4004 | 250.6403 | 0.9692 | 0.0038238 | 251.5204 | -0.88004 | 251.8137 | 0.99157 | -0.0034694 | 0.99214 | -0.0034714
355 | -0.13135 | 0.013745 | 0.002437 | 252.48 | 252.3487 | 0.8896 | 0.0035097 | 252.4143 | -0.065675 | 252.4362 | 0.99509 | -0.000259 | 0.99566 | -0.000259
355.02 | 1.4711 | 0.014687 | 0.0034405 | 252.4371 | 253.9082 | 0.9325 | 0.003679 | 253.1727 | 0.73556 | 252.9275 | 0.99808 | 0.0028998 | 0.99865 | 0.0029014
355.04 | 3.1524 | 0.015063 | 0.0041572 | 252.42 | 255.5724 | 0.9496 | 0.0037465 | 253.9962 | 1.5762 | 253.4708 | 1.0013 | 0.0062138 | 1.0019 | 0.0062174
355.06 | 4.571 | 0.015063 | 0.0049457 | 252.4996 | 257.0706 | 0.87 | 0.0034324 | 254.7851 | 2.2855 | 254.0233 | 1.0044 | 0.0090101 | 1.005 | 0.0090152
355.08 | 6.0421 | 0.015817 | 0.0056624 | 252.4615 | 258.5036 | 0.9081 | 0.0035827 | 255.4825 | 3.021 | 254.4755 | 1.0072 | 0.01191 | 1.0078 | 0.011917
355.1 | 7.5394 | 0.015817 | 0.0065942 | 252.5828 | 260.1222 | 0.7868 | 0.0031042 | 256.3525 | 3.7697 | 255.0959 | 1.0106 | 0.014861 | 1.0112 | 0.01487
355.12 | 8.9843 | 0.01657 | 0.0072393 | 252.4689 | 261.4532 | 0.9007 | 0.0035535 | 256.961 | 4.4921 | 255.4637 | 1.013 | 0.017709 | 1.0136 | 0.01772
355.14 | 9.9563 | 0.017135 | 0.0078844 | 252.8232 | 262.7795 | 0.5464 | 0.0021557 | 257.8013 | 4.9781 | 256.142 | 1.0163 | 0.019625 | 1.0169 | 0.019637
355.16 | 11.0071 | 0.017135 | 0.0083144 | 252.6946 | 263.7017 | 0.675 | 0.0026631 | 258.1981 | 5.5035 | 256.3636 | 1.0179 | 0.021697 | 1.0185 | 0.021709
355.18 | 11.7164 | 0.017323 | 0.0086728 | 252.8342 | 264.5506 | 0.5354 | 0.0021123 | 258.6924 | 5.8582 | 256.7397 | 1.0198 | 0.023095 | 1.0204 | 0.023108
355.2 | 12.4256 | 0.017323 | 0.0091029 | 252.7185 | 265.1441 | 0.6511 | 0.0025688 | 258.9313 | 6.2128 | 256.8604 | 1.0208 | 0.024493 | 1.0214 | 0.024507
355.22 | 12.8197 | 0.017699 | 0.0093896 | 252.9285 | 265.7482 | 0.4411 | 0.0017403 | 259.3383 | 6.4098 | 257.2017 | 1.0224 | 0.02527 | 1.023 | 0.025284
355.24 | 13.0298 | 0.017888 | 0.0095329 | 253.0257 | 266.0555 | 0.3439 | 0.0013568 | 259.5406 | 6.5149 | 257.369 | 1.0232 | 0.025684 | 1.0238 | 0.025698
355.26 | 12.951 | 0.017888 | 0.0095329 | 253.315 | 266.266 | 0.0546 | 0.00021541 | 259.7905 | 6.4755 | 257.632 | 1.0242 | 0.025528 | 1.0248 | 0.025543
355.28 | 12.951 | 0.017888 | 0.0093896 | 253.5359 | 266.4869 | -0.1663 | -0.0006561 | 260.0114 | 6.4755 | 257.8529 | 1.025 | 0.025528 | 1.0256 | 0.025543
355.3 | 12.5307 | 0.017888 | 0.0091029 | 253.5912 | 266.1219 | -0.2216 | -0.00087428 | 259.8566 | 6.2654 | 257.7681 | 1.0244 | 0.0247 | 1.025 | 0.024714
355.32 | 12.0579 | 0.017888 | 0.0086728 | 253.5955 | 265.6534 | -0.2259 | -0.000891 | 259.6244 | 6.0289 | 257.6148 | 1.0235 | 0.023768 | 1.0241 | 0.023781
355.34 | 11.0859 | 0.017888 | 0.0078844 | 253.5955 | 264.6814 | -0.2259 | -0.00089124 | 259.1384 | 5.5429 | 257.2908 | 1.0216 | 0.021852 | 1.0222 | 0.021864
355.36 | 10.1139 | 0.017699 | 0.0070243 | 254.1234 | 264.2373 | -0.7538 | -0.002974 | 259.1803 | 5.0569 | 257.4947 | 1.0218 | 0.019936 | 1.0224 | 0.019947
355.38 | 9.2995 | 0.017323 | 0.0060925 | 254.4361 | 263.7356 | -1.0665 | -0.0042077 | 259.0859 | 4.6498 | 257.5359 | 1.0214 | 0.018331 | 1.022 | 0.018341
355.4 | 7.9072 | 0.017323 | 0.0046589 | 254.1857 | 262.0929 | -0.8161 | -0.0032198 | 258.1393 | 3.9536 | 256.8214 | 1.0177 | 0.015586 | 1.0182 | 0.015595
355.42 | 6.62 | 0.016758 | 0.0030104 | 254.5203 | 261.1403 | -1.1507 | -0.0045399 | 257.8303 | 3.31 | 256.727 | 1.0164 | 0.013049 | 1.017 | 0.013056
355.44 | 5.1489 | 0.016758 | 0.0010751 | 254.2823 | 259.4312 | -0.9127 | -0.0036 | 256.8567 | 2.5744 | 255.9986 | 1.0126 | 0.010149 | 1.0132 | 0.010155
355.46 | 3.6778 | 0.016005 | -0.0015052 | 254.8226 | 258.5004 | -1.453 | -0.0057325 | 256.6615 | 1.8389 | 256.0485 | 1.0118 | 0.0072495 | 1.0124 | 0.0072536
355.48 | 2.1804 | 0.015628 | -0.0049457 | 254.619 | 256.7994 | -1.2494 | -0.0049293 | 255.7092 | 1.0902 | 255.3458 | 1.0081 | 0.0042979 | 1.0087 | 0.0043003
355.5 | 0.28897 | 0.015628 | -0.0092462 | 254.7733 | 255.0623 | -1.4037 | -0.005538 | 254.9178 | 0.14448 | 254.8696 | 1.005 | 0.0005696 | 1.0055 | 0.00056993
355.52 | -1.6813 | 0.014687 | -0.01283 | 254.6613 | 252.98 | -1.2917 | -0.0051 | 253.8207 | -0.84064 | 254.1009 | 1.0006 | -0.003314 | 1.0012 | -0.0033159
355.54 | -2.8371 | 0.014687 | -0.01584 | 254.8252 | 251.9881 | -1.4556 | -0.0057428 | 253.4066 | -1.4186 | 253.8795 | 0.99901 | -0.0055924 | 0.99958 | -0.0055956
355.56 | -4.8074 | 0.013934 | -0.019783 | 254.9451 | 250.1377 | -1.5755 | -0.0062158 | 252.5414 | -2.4037 | 253.3426 | 0.9956 | -0.0094761 | 0.99616 | -0.0094815
355.58 | -6.331 | 0.01318 | -0.021503 | 254.8539 | 248.5229 | -1.4843 | -0.005856 | 251.6884 | -3.1655 | 252.7436 | 0.99223 | -0.012479 | 0.9928 | -0.012487
355.6 | -7.1191 | 0.01318 | -0.023 | 254.4832 | 247.3641 | -1.1136 | -0.00439 | 250.9236 | -3.5596 | 252.1102 | 0.98922 | -0.014033 | 0.98978 | -0.014041
355.62 | -8.3275 | 0.012427 | -0.026448 | 254.3651 | 246.0376 | -0.9955 | -0.0039276 | 250.2013 | -4.1638 | 251.5893 | 0.98637 | -0.016415 | 0.98693 | -0.016424
355.64 | -10.5079 | 0.012051 | -0.02824 | 254.8839 | 244.376 | -1.5143 | -0.0059744 | 249.6299 | -5.254 | 251.3813 | 0.98412 | -0.020713 | 0.98468 | -0.020725
355.66 | -10.8495 | 0.012051 | -0.02867 | 254.4916 | 243.6421 | -1.122 | -0.00443 | 249.0669 | -5.4247 | 250.8751 | 0.9819 | -0.021386 | 0.98246 | -0.021398
355.68 | -11.585 | 0.011674 | -0.029746 | 254.3803 | 242.7953 | -1.0107 | -0.0039875 | 248.5878 | -5.7925 | 250.5186 | 0.98001 | -0.022836 | 0.98057 | -0.022849
355.7 | -12.3206 | 0.011674 | -0.030462 | 254.2635 | 241.9429 | -0.8939 | -0.00353 | 248.1032 | -6.1603 | 250.1566 | 0.9781 | -0.024286 | 0.97866 | -0.0243
355.72 | -12.8722 | 0.011109 | -0.030892 | 254.2266 | 241.3544 | -0.857 | -0.0033811 | 247.7905 | -6.4361 | 249.9359 | 0.97687 | -0.025373 | 0.97742 | -0.025388
355.74 | -13.0298 | 0.011109 | -0.031036 | 254.0756 | 241.0458 | -0.706 | -0.0027854 | 247.5607 | -6.5149 | 249.7323 | 0.97596 | -0.025684 | 0.97652 | -0.025698
355.76 | -13.1875 | 0.010921 | -0.031179 | 254.0928 | 240.9053 | -0.7232 | -0.0028532 | 247.4991 | -6.5937 | 249.697 | 0.97572 | -0.025995 | 0.97627 | -0.026009
355.78 | -13.1349 | 0.010921 | -0.031036 | 253.9539 | 240.819 | -0.5843 | -0.0023052 | 247.3864 | -6.5675 | 249.5756 | 0.97527 | -0.025891 | 0.97583 | -0.025906
355.8 | -13.0036 | 0.010921 | -0.030606 | 253.7567 | 240.7531 | -0.3871 | -0.00153 | 247.2549 | -6.5018 | 249.4222 | 0.97475 | -0.025632 | 0.97531 | -0.025647
355.82 | -13.0036 | 0.010921 | -0.028097 | 253.9748 | 240.9712 | -0.6052 | -0.0023877 | 247.473 | -6.5018 | 249.6403 | 0.97561 | -0.025632 | 0.97617 | -0.025647
355.84 | -12.6095 | 0.010921 | -0.021503 | 253.8633 | 241.2538 | -0.4937 | -0.0019478 | 247.5585 | -6.3048 | 249.6601 | 0.97595 | -0.024855 | 0.97651 | -0.024869
355.86 | -11.4274 | 0.011109 | -0.010321 | 253.4214 | 241.994 | -0.0518 | -0.00020437 | 247.7077 | -5.7137 | 249.6123 | 0.97654 | -0.022525 | 0.9771 | -0.022538
355.88 | -8.4589 | 0.011674 | -0.0043722 | 252.6934 | 244.2345 | 0.6762 | 0.0026678 | 248.464 | -4.2294 | 249.8738 | 0.97952 | -0.016674 | 0.98008 | -0.016683
355.9 | -7.881 | 0.011674 | -0.0037272 | 252.8232 | 244.9422 | 0.5464 | 0.0021557 | 248.8827 | -3.9405 | 250.1962 | 0.98117 | -0.015535 | 0.98173 | -0.015543
355.92 | -6.5412 | 0.012427 | -0.0020786 | 252.7332 | 246.192 | 0.6364 | 0.0025108 | 249.4626 | -3.2706 | 250.5528 | 0.98346 | -0.012894 | 0.98402 | -0.012901
355.94 | -5.0438 | 0.012427 | -0.00071676 | 252.6389 | 247.5951 | 0.7307 | 0.0028828 | 250.117 | -2.5219 | 250.9576 | 0.98604 | -0.0099421 | 0.9866 | -0.0099478
355.96 | -3.4414 | 0.01318 | 0.0002867 | 252.3875 | 248.9461 | 0.9821 | 0.0038747 | 250.6668 | -1.7207 | 251.2404 | 0.98821 | -0.0067834 | 0.98877 | -0.0067873
355.98 | -1.8389 | 0.013934 | 0.0014335 | 252.666 | 250.8271 | 0.7036 | 0.0027759 | 251.7466 | -0.91944 | 252.053 | 0.99246 | -0.0036247 | 0.99303 | -0.0036268
356 | -0.18389 | 0.013934 | 0.0022936 | 252.6574 | 252.4735 | 0.7122 | 0.0028098 | 252.5655 | -0.091944 | 252.5961 | 0.99569 | -0.00036247 | 0.99626 | -0.00036268
356.02 | 1.4711 | 0.014498 | 0.0032971 | 252.4769 | 253.948 | 0.8927 | 0.003522 | 253.2125 | 0.73556 | 252.9673 | 0.99824 | 0.0028998 | 0.99881 | 0.0029014
356.04 | 2.7583 | 0.014498 | 0.0040139 | 252.6133 | 255.3716 | 0.7563 | 0.0029838 | 253.9925 | 1.3792 | 253.5327 | 1.0013 | 0.0054371 | 1.0019 | 0.0054402
356.06 | 4.5184 | 0.015252 | 0.0049457 | 252.3974 | 256.9158 | 0.9722 | 0.0038356 | 254.6566 | 2.2592 | 253.9035 | 1.0039 | 0.0089065 | 1.0045 | 0.0089116
356.08 | 5.8056 | 0.016005 | 0.0056624 | 252.6738 | 258.4794 | 0.6958 | 0.0027451 | 255.5766 | 2.9028 | 254.609 | 1.0076 | 0.011444 | 1.0081 | 0.01145
356.1 | 7.3556 | 0.016005 | 0.0064509 | 252.7522 | 260.1078 | 0.6174 | 0.0024358 | 256.43 | 3.6778 | 255.2041 | 1.0109 | 0.014499 | 1.0115 | 0.014507
356.12 | 8.6691 | 0.01657 | 0.0070959 | 252.8036 | 261.4727 | 0.566 | 0.002233 | 257.1381 | 4.3345 | 255.6933 | 1.0137 | 0.017088 | 1.0143 | 0.017098
356.14 | 9.8512 | 0.01657 | 0.007741 | 252.6133 | 262.4645 | 0.7563 | 0.0029838 | 257.5389 | 4.9256 | 255.897 | 1.0153 | 0.019418 | 1.0159 | 0.019429
356.16 | 10.5868 | 0.017135 | 0.0082428 | 252.6776 | 263.2644 | 0.692 | 0.0027302 | 257.971 | 5.2934 | 256.2065 | 1.017 | 0.020868 | 1.0176 | 0.02088
356.18 | 11.4799 | 0.017135 | 0.0086728 | 252.7982 | 264.2781 | 0.5714 | 0.0022543 | 258.5382 | 5.74 | 256.6248 | 1.0192 | 0.022629 | 1.0198 | 0.022642
356.2 | 12.3468 | 0.017511 | 0.0091029 | 252.6714 | 265.0182 | 0.6982 | 0.0027546 | 258.8448 | 6.1734 | 256.787 | 1.0204 | 0.024338 | 1.021 | 0.024351
356.22 | 12.846 | 0.017699 | 0.0092462 | 253.1518 | 265.9978 | 0.2178 | 0.00085929 | 259.5748 | 6.423 | 257.4338 | 1.0233 | 0.025321 | 1.0239 | 0.025336
356.24 | 12.9773 | 0.017699 | 0.0093896 | 253.2202 | 266.1975 | 0.1494 | 0.00058943 | 259.7089 | 6.4887 | 257.546 | 1.0239 | 0.02558 | 1.0244 | 0.025595
356.26 | 12.951 | 0.017888 | 0.0093896 | 253.3018 | 266.2528 | 0.0678 | 0.00026749 | 259.7773 | 6.4755 | 257.6188 | 1.0241 | 0.025528 | 1.0247 | 0.025543
356.28 | 12.8985 | 0.017888 | 0.0092462 | 253.2344 | 266.1329 | 0.1352 | 0.00053341 | 259.6836 | 6.4492 | 257.5339 | 1.0238 | 0.025425 | 1.0243 | 0.025439
356.3 | 12.6358 | 0.017888 | 0.0089595 | 253.476 | 266.1118 | -0.1064 | -0.00041978 | 259.7939 | 6.3179 | 257.6879 | 1.0242 | 0.024907 | 1.0248 | 0.024921
356.32 | 11.9528 | 0.017888 | 0.0086728 | 253.6069 | 265.5597 | -0.2373 | -0.000936 | 259.5833 | 5.9764 | 257.5912 | 1.0234 | 0.023561 | 1.0239 | 0.023574
356.34 | 11.0859 | 0.017888 | 0.007741 | 253.6131 | 264.699 | -0.2435 | -0.00096068 | 259.156 | 5.5429 | 257.3084 | 1.0217 | 0.021852 | 1.0223 | 0.021864
356.36 | 10.1402 | 0.017699 | 0.0070243 | 253.9948 | 264.135 | -0.6252 | -0.0024666 | 259.0649 | 5.0701 | 257.3749 | 1.0213 | 0.019988 | 1.0219 | 0.019999
356.38 | 9.1682 | 0.017699 | 0.0060925 | 254.5241 | 263.6923 | -1.1545 | -0.0045549 | 259.1082 | 4.5841 | 257.5802 | 1.0215 | 0.018072 | 1.0221 | 0.018082
356.4 | 7.986 | 0.017135 | 0.0048023 | 254.4231 | 262.4091 | -1.0535 | -0.0041564 | 258.4161 | 3.993 | 257.0851 | 1.0188 | 0.015742 | 1.0193 | 0.015751
356.42 | 6.4361 | 0.01657 | 0.0030104 | 254.5748 | 261.0109 | -1.2052 | -0.0047549 | 257.7929 | 3.2181 | 256.7202 | 1.0163 | 0.012687 | 1.0169 | 0.012694
356.44 | 4.9913 | 0.01657 | 0.00093179 | 254.4144 | 259.4057 | -1.0448 | -0.0041221 | 256.91 | 2.4956 | 256.0782 | 1.0128 | 0.0098386 | 1.0134 | 0.0098442
356.46 | 3.7303 | 0.016005 | -0.0017919 | 254.3986 | 258.1289 | -1.029 | -0.0040597 | 256.2638 | 1.8652 | 255.642 | 1.0103 | 0.007353 | 1.0108 | 0.0073572
356.48 | 1.8914 | 0.016005 | -0.0052324 | 254.5026 | 256.394 | -1.133 | -0.00447 | 255.4483 | 0.94571 | 255.1331 | 1.0071 | 0.0037283 | 1.0076 | 0.0037304
356.5 | 0 | 0.015063 | -0.0092462 | 254.7346 | 254.7346 | -1.365 | -0.0053853 | 254.7346 | 0 | 254.7346 | 1.0042 | 0 | 1.0048 | 0
356.52 | -1.4448 | 0.01431 | -0.012543 | 254.7242 | 253.2794 | -1.3546 | -0.0053443 | 254.0018 | -0.72242 | 254.2426 | 1.0014 | -0.002848 | 1.0019 | -0.0028496
356.54 | -2.9422 | 0.01431 | -0.016414 | 254.6371 | 251.6949 | -1.2675 | -0.0050007 | 253.166 | -1.4711 | 253.6564 | 0.99806 | -0.0057996 | 0.99863 | -0.0058029
356.56 | -5.1489 | 0.013557 | -0.019998 | 254.8446 | 249.6957 | -1.475 | -0.0058193 | 252.2702 | -2.5744 | 253.1283 | 0.99453 | -0.010149 | 0.99509 | -0.010155
356.58 | -6.226 | 0.013557 | -0.0209 | 254.4293 | 248.2033 | -1.0597 | -0.00418 | 251.3163 | -3.113 | 252.354 | 0.99077 | -0.012272 | 0.99133 | -0.012279
356.6 | -6.8564 | 0.01318 | -0.022363 | 254.4054 | 247.549 | -1.0358 | -0.0040865 | 250.9772 | -3.4282 | 252.1199 | 0.98943 | -0.013515 | 0.98999 | -0.013523
356.62 | -8.275 | 0.01318 | -0.026592 | 254.389 | 246.114 | -1.0194 | -0.00402 | 250.2515 | -4.1375 | 251.6307 | 0.98657 | -0.016311 | 0.98713 | -0.016321
356.64 | -10.4291 | 0.012427 | -0.02824 | 254.6807 | 244.2516 | -1.3111 | -0.0051727 | 249.4661 | -5.2146 | 251.2043 | 0.98347 | -0.020557 | 0.98403 | -0.020569
356.66 | -10.7444 | 0.011862 | -0.02867 | 254.2623 | 243.5179 | -0.8927 | -0.003522 | 248.8901 | -5.3722 | 250.6808 | 0.9812 | -0.021179 | 0.98176 | -0.021191
356.68 | -11.4537 | 0.011862 | -0.029746 | 254.1889 | 242.7352 | -0.8193 | -0.0032324 | 248.4621 | -5.7268 | 250.371 | 0.97951 | -0.022577 | 0.98007 | -0.02259
356.7 | -12.3468 | 0.011298 | -0.030462 | 254.1171 | 241.7703 | -0.7475 | -0.0029491 | 247.9437 | -6.1734 | 250.0015 | 0.97747 | -0.024338 | 0.97803 | -0.024351
356.72 | -12.7146 | 0.011298 | -0.030892 | 254.0654 | 241.3508 | -0.6958 | -0.0027451 | 247.7081 | -6.3573 | 249.8272 | 0.97654 | -0.025062 | 0.9771 | -0.025077
356.74 | -12.8985 | 0.011109 | -0.031036 | 253.936 | 241.0375 | -0.5664 | -0.0022346 | 247.4868 | -6.4492 | 249.6365 | 0.97567 | -0.025425 | 0.97622 | -0.025439
356.76 | -12.9248 | 0.011109 | -0.031179 | 253.9555 | 241.0307 | -0.5859 | -0.0023116 | 247.4931 | -6.4624 | 249.6472 | 0.97569 | -0.025477 | 0.97625 | -0.025491
356.78 | -12.9248 | 0.011109 | -0.031036 | 254.01 | 241.0852 | -0.6404 | -0.00253 | 247.5476 | -6.4624 | 249.7017 | 0.97591 | -0.025477 | 0.97646 | -0.025491
356.8 | -12.951 | 0.011109 | -0.030534 | 254.0413 | 241.0903 | -0.6717 | -0.00265 | 247.5658 | -6.4755 | 249.7243 | 0.97598 | -0.025528 | 0.97654 | -0.025543
356.82 | -12.8197 | 0.011109 | -0.02781 | 253.7005 | 240.8808 | -0.3309 | -0.00131 | 247.2907 | -6.4098 | 249.4273 | 0.9749 | -0.02527 | 0.97545 | -0.025284
356.84 | -12.557 | 0.011109 | -0.020929 | 253.7354 | 241.1784 | -0.3658 | -0.00144 | 247.4569 | -6.2785 | 249.5497 | 0.97555 | -0.024752 | 0.97611 | -0.024766
356.86 | -11.0596 | 0.011674 | -0.0098196 | 253.2582 | 242.1986 | 0.1114 | 0.00043951 | 247.7284 | -5.5298 | 249.5717 | 0.97662 | -0.0218 | 0.97718 | -0.021813
356.88 | -8.275 | 0.011674 | -0.0043006 | 252.5992 | 244.3242 | 0.7704 | 0.0030395 | 248.4617 | -4.1375 | 249.8409 | 0.97951 | -0.016311 | 0.98007 | -0.016321
356.9 | -7.8547 | 0.012239 | -0.0034405 | 252.6398 | 244.7851 | 0.7298 | 0.0028793 | 248.7125 | -3.9273 | 250.0216 | 0.9805 | -0.015483 | 0.98106 | -0.015492
356.92 | -6.331 | 0.012239 | -0.0017919 | 252.5123 | 246.1813 | 0.8573 | 0.0033823 | 249.3468 | -3.1655 | 250.402 | 0.983 | -0.012479 | 0.98356 | -0.012487
356.94 | -4.6498 | 0.012616 | -0.00043006 | 252.5423 | 247.8925 | 0.8273 | 0.0032639 | 250.2174 | -2.3249 | 250.9924 | 0.98643 | -0.0091654 | 0.987 | -0.0091706
356.96 | -3.2837 | 0.013369 | 0.00057341 | 252.5939 | 249.3102 | 0.7757 | 0.0030604 | 250.952 | -1.6419 | 251.4993 | 0.98933 | -0.0064727 | 0.98989 | -0.0064764
356.98 | -1.7075 | 0.013369 | 0.0015769 | 252.5204 | 250.8129 | 0.8492 | 0.0033504 | 251.6666 | -0.85377 | 251.9512 | 0.99215 | -0.0033658 | 0.99271 | -0.0033677
357 | -0.05254 | 0.014122 | 0.0025087 | 252.5074 | 252.4549 | 0.8622 | 0.0034016 | 252.4811 | -0.02627 | 252.4899 | 0.99536 | -0.000104 | 0.99593 | -0.000104
357.02 | 1.7075 | 0.014122 | 0.0035838 | 252.5721 | 254.2796 | 0.7975 | 0.0031464 | 253.4259 | 0.85377 | 253.1413 | 0.99908 | 0.0033658 | 0.99965 | 0.0033677
357.04 | 3.1261 | 0.015063 | 0.0043006 | 252.494 | 255.6201 | 0.8756 | 0.0034545 | 254.0571 | 1.5631 | 253.536 | 1.0016 | 0.006162 | 1.0021 | 0.0061656
357.06 | 4.8337 | 0.015817 | 0.005089 | 252.4463 | 257.28 | 0.9233 | 0.0036427 | 254.8631 | 2.4168 | 254.0575 | 1.0047 | 0.0095279 | 1.0053 | 0.0095333
357.08 | 6.1734 | 0.015817 | 0.0058058 | 252.3723 | 258.5457 | 0.9973 | 0.0039347 | 255.459 | 3.0867 | 254.4301 | 1.0071 | 0.012169 | 1.0077 | 0.012176
357.1 | 7.5657 | 0.016381 | 0.0065942 | 252.4334 | 259.9991 | 0.9362 | 0.0036936 | 256.2163 | 3.7829 | 254.9553 | 1.0101 | 0.014913 | 1.0107 | 0.014922
357.12 | 8.9318 | 0.016381 | 0.007311 | 252.3759 | 261.3077 | 0.9937 | 0.0039204 | 256.8418 | 4.4659 | 255.3532 | 1.0125 | 0.017606 | 1.0131 | 0.017616
357.14 | 9.9563 | 0.016758 | 0.0078127 | 252.8384 | 262.7947 | 0.5312 | 0.0020957 | 257.8165 | 4.9781 | 256.1572 | 1.0164 | 0.019625 | 1.017 | 0.019637
357.16 | 10.9283 | 0.016758 | 0.0084578 | 252.7546 | 263.6829 | 0.615 | 0.0024264 | 258.2187 | 5.4641 | 256.3974 | 1.018 | 0.021541 | 1.0186 | 0.021554
357.18 | 11.7164 | 0.017323 | 0.0088162 | 252.7263 | 264.4427 | 0.6433 | 0.002538 | 258.5845 | 5.8582 | 256.6318 | 1.0194 | 0.023095 | 1.02 | 0.023108
357.2 | 12.2155 | 0.017699 | 0.0092462 | 252.9412 | 265.1567 | 0.4284 | 0.0016902 | 259.0489 | 6.1077 | 257.013 | 1.0213 | 0.024079 | 1.0218 | 0.024092
357.22 | 12.5307 | 0.017699 | 0.0093896 | 253.0044 | 265.5351 | 0.3652 | 0.0014408 | 259.2698 | 6.2654 | 257.1813 | 1.0221 | 0.0247 | 1.0227 | 0.024714
357.24 | 12.8197 | 0.017888 | 0.0095329 | 253.0889 | 265.9086 | 0.2807 | 0.00111 | 259.4987 | 6.4098 | 257.3621 | 1.023 | 0.02527 | 1.0236 | 0.025284
357.26 | 12.846 | 0.017888 | 0.0095329 | 253.2406 | 266.0866 | 0.129 | 0.000509 | 259.6636 | 6.423 | 257.5226 | 1.0237 | 0.025321 | 1.0243 | 0.025336
357.28 | 12.6883 | 0.017888 | 0.0093896 | 253.3715 | 266.0598 | -0.0019 | -7.4961e-06 | 259.7157 | 6.3442 | 257.6009 | 1.0239 | 0.025011 | 1.0245 | 0.025025
357.3 | 12.4519 | 0.017888 | 0.0091029 | 253.3644 | 265.8163 | 0.0052 | 2.0516e-05 | 259.5904 | 6.226 | 257.515 | 1.0234 | 0.024545 | 1.024 | 0.024559
357.32 | 11.9265 | 0.017888 | 0.0088162 | 253.6566 | 265.5831 | -0.287 | -0.0011323 | 259.6199 | 5.9633 | 257.6321 | 1.0235 | 0.023509 | 1.0241 | 0.023522
357.34 | 11.0596 | 0.017888 | 0.0078844 | 253.6622 | 264.7218 | -0.2926 | -0.0011544 | 259.192 | 5.5298 | 257.3487 | 1.0218 | 0.0218 | 1.0224 | 0.021813
357.36 | 9.9037 | 0.017888 | 0.0070243 | 253.9379 | 263.8416 | -0.5683 | -0.0022421 | 258.8898 | 4.9519 | 257.2391 | 1.0206 | 0.019522 | 1.0212 | 0.019533
357.38 | 9.0631 | 0.017323 | 0.0060925 | 254.0493 | 263.1124 | -0.6797 | -0.0026816 | 258.5808 | 4.5315 | 257.0703 | 1.0194 | 0.017865 | 1.02 | 0.017875
357.4 | 7.9335 | 0.017323 | 0.005089 | 254.2003 | 262.1338 | -0.8307 | -0.0032774 | 258.167 | 3.9667 | 256.8448 | 1.0178 | 0.015638 | 1.0184 | 0.015647
357.42 | 6.4624 | 0.016946 | 0.0032971 | 254.4587 | 260.9211 | -1.0891 | -0.0042968 | 257.6899 | 3.2312 | 256.6128 | 1.0159 | 0.012738 | 1.0165 | 0.012746
357.44 | 4.9913 | 0.016193 | 0.0010751 | 254.4916 | 259.4829 | -1.122 | -0.0044266 | 256.9872 | 2.4956 | 256.1554 | 1.0131 | 0.0098386 | 1.0137 | 0.0098442
357.46 | 3.5727 | 0.016193 | -0.0017202 | 254.6317 | 258.2044 | -1.2621 | -0.0049794 | 256.4181 | 1.7864 | 255.8226 | 1.0109 | 0.0070423 | 1.0115 | 0.0070464
357.48 | 1.7075 | 0.01544 | -0.0052324 | 254.6329 | 256.3404 | -1.2633 | -0.0049841 | 255.4867 | 0.85377 | 255.2021 | 1.0072 | 0.0033658 | 1.0078 | 0.0033677
357.5 | -0.15762 | 0.01544 | -0.0092462 | 254.6227 | 254.4651 | -1.2531 | -0.0049439 | 254.5439 | -0.07881 | 254.5702 | 1.0035 | -0.00031069 | 1.0041 | -0.00031087
357.52 | -1.6025 | 0.014687 | -0.012257 | 254.6416 | 253.0391 | -1.272 | -0.0050184 | 253.8404 | -0.80123 | 254.1074 | 1.0007 | -0.0031587 | 1.0013 | -0.0031605
357.54 | -2.9685 | 0.014122 | -0.015984 | 254.7487 | 251.7802 | -1.3791 | -0.005441 | 253.2645 | -1.4842 | 253.7592 | 0.99845 | -0.0058514 | 0.99902 | -0.0058547
357.56 | -5.2802 | 0.014122 | -0.019998 | 254.827 | 249.5468 | -1.4574 | -0.0057499 | 252.1869 | -2.6401 | 253.0669 | 0.9942 | -0.010408 | 0.99476 | -0.010414
357.58 | -6.5149 | 0.013369 | -0.021073 | 254.6239 | 248.109 | -1.2543 | -0.0049486 | 251.3664 | -3.2575 | 252.4523 | 0.99096 | -0.012842 | 0.99153 | -0.012849
357.6 | -7.1454 | 0.013369 | -0.022363 | 254.4904 | 247.345 | -1.1208 | -0.0044219 | 250.9177 | -3.5727 | 252.1086 | 0.98919 | -0.014085 | 0.98976 | -0.014093
357.62 | -8.275 | 0.012804 | -0.026305 | 254.6887 | 246.4137 | -1.3191 | -0.0052042 | 250.5512 | -4.1375 | 251.9304 | 0.98775 | -0.016311 | 0.98831 | -0.016321
357.64 | -10.7181 | 0.012051 | -0.028384 | 254.8765 | 244.1584 | -1.5069 | -0.0059452 | 249.5174 | -5.3591 | 251.3038 | 0.98367 | -0.021127 | 0.98424 | -0.021139
357.66 | -11.2435 | 0.012051 | -0.028742 | 254.4349 | 243.1914 | -1.0653 | -0.0042029 | 248.8132 | -5.6217 | 250.6871 | 0.9809 | -0.022163 | 0.98146 | -0.022175
357.68 | -11.8477 | 0.011674 | -0.029531 | 254.4132 | 242.5655 | -1.0436 | -0.0041173 | 248.4893 | -5.9239 | 250.464 | 0.97962 | -0.023354 | 0.98018 | -0.023367
357.7 | -12.5833 | 0.011674 | -0.030462 | 254.247 | 241.6637 | -0.8774 | -0.0034616 | 247.9554 | -6.2916 | 250.0526 | 0.97752 | -0.024804 | 0.97807 | -0.024818
357.72 | -13.0298 | 0.011298 | -0.030892 | 254.0634 | 241.0336 | -0.6938 | -0.0027373 | 247.5485 | -6.5149 | 249.7201 | 0.97591 | -0.025684 | 0.97647 | -0.025698
357.74 | -13.1349 | 0.011298 | -0.031036 | 254.0046 | 240.8697 | -0.635 | -0.0025053 | 247.4371 | -6.5675 | 249.6263 | 0.97547 | -0.025891 | 0.97603 | -0.025906
357.76 | -13.3188 | 0.011109 | -0.031036 | 253.8982 | 240.5794 | -0.5286 | -0.0020855 | 247.2388 | -6.6594 | 249.4586 | 0.97469 | -0.026253 | 0.97525 | -0.026268
357.78 | -13.2137 | 0.011109 | -0.031036 | 253.8505 | 240.6368 | -0.4809 | -0.0018973 | 247.2436 | -6.6069 | 249.4459 | 0.97471 | -0.026046 | 0.97527 | -0.026061
357.8 | -13.0298 | 0.011109 | -0.030606 | 253.7115 | 240.6817 | -0.3419 | -0.0013489 | 247.1966 | -6.5149 | 249.3682 | 0.97452 | -0.025684 | 0.97508 | -0.025698
357.82 | -13.0298 | 0.011109 | -0.028097 | 253.916 | 240.8862 | -0.5464 | -0.00216 | 247.4011 | -6.5149 | 249.5727 | 0.97533 | -0.025684 | 0.97589 | -0.025698
357.84 | -12.6095 | 0.011109 | -0.021431 | 253.7402 | 241.1307 | -0.3706 | -0.00146 | 247.4354 | -6.3048 | 249.537 | 0.97547 | -0.024855 | 0.97602 | -0.024869
357.86 | -11.2435 | 0.011109 | -0.010321 | 253.4669 | 242.2234 | -0.0973 | -0.00038388 | 247.8452 | -5.6217 | 249.7191 | 0.97708 | -0.022163 | 0.97764 | -0.022175
357.88 | -8.5377 | 0.011674 | -0.005089 | 252.6083 | 244.0706 | 0.7613 | 0.0030036 | 248.3394 | -4.2689 | 249.7624 | 0.97903 | -0.016829 | 0.97959 | -0.016839
357.9 | -8.0123 | 0.011674 | -0.0041572 | 252.8679 | 244.8556 | 0.5017 | 0.0019794 | 248.8617 | -4.0062 | 250.1971 | 0.98109 | -0.015793 | 0.98165 | -0.015802
357.92 | -6.2522 | 0.012427 | -0.002222 | 252.5656 | 246.3134 | 0.804 | 0.003172 | 249.4395 | -3.1261 | 250.4815 | 0.98337 | -0.012324 | 0.98393 | -0.012331
357.94 | -4.7548 | 0.012992 | -0.0010751 | 252.6127 | 247.8579 | 0.7569 | 0.0029862 | 250.2353 | -2.3774 | 251.0278 | 0.9865 | -0.0093725 | 0.98707 | -0.0093779
357.96 | -3.2049 | 0.012992 | 7.1676e-05 | 252.4902 | 249.2853 | 0.8794 | 0.0034695 | 250.8877 | -1.6025 | 251.4219 | 0.98908 | -0.0063174 | 0.98964 | -0.006321
357.98 | -1.6025 | 0.013934 | 0.00108 | 252.4371 | 250.8346 | 0.9325 | 0.003679 | 251.6359 | -0.80123 | 251.9029 | 0.99203 | -0.0031587 | 0.99259 | -0.0031605
358 | -0.05254 | 0.013934 | 0.0020786 | 252.2871 | 252.2346 | 1.0825 | 0.0042708 | 252.2608 | -0.02627 | 252.2696 | 0.99449 | -0.000104 | 0.99506 | -0.000104
358.02 | 1.5499 | 0.014687 | 0.0029387 | 252.333 | 253.8829 | 1.0366 | 0.0040897 | 253.108 | 0.77496 | 252.8496 | 0.99783 | 0.0030551 | 0.9984 | 0.0030569
358.04 | 3.4676 | 0.014687 | 0.0038705 | 252.3911 | 255.8587 | 0.9785 | 0.0038605 | 254.1249 | 1.7338 | 253.547 | 1.0018 | 0.0068352 | 1.0024 | 0.0068391
358.06 | 4.7023 | 0.01544 | 0.0046589 | 252.5918 | 257.2941 | 0.7778 | 0.0030687 | 254.943 | 2.3512 | 254.1592 | 1.0051 | 0.009269 | 1.0056 | 0.0092742
358.08 | 6.0683 | 0.015817 | 0.0053757 | 252.2977 | 258.366 | 1.0719 | 0.004229 | 255.3319 | 3.0342 | 254.3205 | 1.0066 | 0.011962 | 1.0072 | 0.011968
358.1 | 7.7496 | 0.015817 | 0.0061641 | 252.5197 | 260.2693 | 0.8499 | 0.0033531 | 256.3945 | 3.8748 | 255.1029 | 1.0108 | 0.015276 | 1.0114 | 0.015284
358.12 | 8.8004 | 0.01657 | 0.0068809 | 252.6317 | 261.4321 | 0.7379 | 0.0029112 | 257.0319 | 4.4002 | 255.5652 | 1.0133 | 0.017347 | 1.0139 | 0.017357
358.14 | 10.0351 | 0.01657 | 0.0074543 | 252.5283 | 262.5634 | 0.8413 | 0.0033192 | 257.5458 | 5.0175 | 255.8733 | 1.0153 | 0.019781 | 1.0159 | 0.019792
358.16 | 11.0071 | 0.017135 | 0.0080277 | 252.7875 | 263.7946 | 0.5821 | 0.0022966 | 258.291 | 5.5035 | 256.4565 | 1.0183 | 0.021697 | 1.0188 | 0.021709
358.18 | 11.8477 | 0.017511 | 0.0083861 | 252.7075 | 264.5552 | 0.6621 | 0.0026122 | 258.6314 | 5.9239 | 256.6567 | 1.0196 | 0.023354 | 1.0202 | 0.023367
358.2 | 12.2418 | 0.017511 | 0.0088162 | 252.9633 | 265.2051 | 0.4063 | 0.001603 | 259.0842 | 6.1209 | 257.0439 | 1.0214 | 0.02413 | 1.022 | 0.024144
358.22 | 12.8197 | 0.017888 | 0.0089595 | 252.9369 | 265.7566 | 0.4327 | 0.0017071 | 259.3467 | 6.4098 | 257.2101 | 1.0224 | 0.02527 | 1.023 | 0.025284
358.24 | 13.2137 | 0.017888 | 0.0091745 | 253.0201 | 266.2338 | 0.3495 | 0.0013789 | 259.627 | 6.6069 | 257.4247 | 1.0235 | 0.026046 | 1.0241 | 0.026061
358.26 | 13.0561 | 0.017888 | 0.0091029 | 253.0355 | 266.0916 | 0.3341 | 0.0013181 | 259.5636 | 6.5281 | 257.3875 | 1.0233 | 0.025736 | 1.0239 | 0.02575
358.28 | 12.846 | 0.017888 | 0.0090312 | 253.1443 | 265.9903 | 0.2253 | 0.000889 | 259.5673 | 6.423 | 257.4263 | 1.0233 | 0.025321 | 1.0239 | 0.025336
358.3 | 12.6883 | 0.017888 | 0.0088162 | 253.3629 | 266.0512 | 0.0067 | 2.6434e-05 | 259.7071 | 6.3442 | 257.5923 | 1.0238 | 0.025011 | 1.0244 | 0.025025
358.32 | 11.874 | 0.017888 | 0.0082428 | 253.5231 | 265.3971 | -0.1535 | -0.0006056 | 259.4601 | 5.937 | 257.4811 | 1.0229 | 0.023405 | 1.0235 | 0.023419
358.34 | 11.0071 | 0.017888 | 0.007311 | 253.7545 | 264.7616 | -0.3849 | -0.00152 | 259.258 | 5.5035 | 257.4235 | 1.0221 | 0.021697 | 1.0227 | 0.021709
358.36 | 10.219 | 0.017699 | 0.0064509 | 253.917 | 264.136 | -0.5474 | -0.0021597 | 259.0265 | 5.1095 | 257.3233 | 1.0212 | 0.020143 | 1.0217 | 0.020155
358.38 | 9.1944 | 0.017323 | 0.0053757 | 254.097 | 263.2914 | -0.7274 | -0.0028698 | 258.6942 | 4.5972 | 257.1618 | 1.0199 | 0.018124 | 1.0204 | 0.018134
358.4 | 7.9598 | 0.017323 | 0.0040139 | 254.1093 | 262.0691 | -0.7397 | -0.0029183 | 258.0892 | 3.9799 | 256.7626 | 1.0175 | 0.01569 | 1.018 | 0.015699
358.42 | 6.3836 | 0.01657 | 0.002222 | 254.425 | 260.8086 | -1.0554 | -0.0041639 | 257.6168 | 3.1918 | 256.5529 | 1.0156 | 0.012583 | 1.0162 | 0.01259
358.44 | 4.9387 | 0.01657 | 0 | 254.4464 | 259.3851 | -1.0768 | -0.00425 | 256.9158 | 2.4694 | 256.0926 | 1.0128 | 0.009735 | 1.0134 | 0.0097405
358.46 | 3.4939 | 0.016193 | -0.002652 | 254.7584 | 258.2523 | -1.3888 | -0.0054792 | 256.5053 | 1.7469 | 255.923 | 1.0112 | 0.006887 | 1.0118 | 0.0068909
358.48 | 1.8126 | 0.016193 | -0.0056624 | 254.6428 | 256.4554 | -1.2732 | -0.0050232 | 255.5491 | 0.90631 | 255.247 | 1.0075 | 0.003573 | 1.008 | 0.003575
358.5 | 0.18389 | 0.015252 | -0.0086728 | 254.6678 | 254.8517 | -1.2982 | -0.0051218 | 254.7597 | 0.091944 | 254.7291 | 1.0043 | 0.000362 | 1.0049 | 0.000363
358.52 | -1.3398 | 0.014498 | -0.012257 | 254.5461 | 253.2063 | -1.1765 | -0.0046416 | 253.8762 | -0.66988 | 254.0995 | 1.0009 | -0.0026409 | 1.0014 | -0.0026424
358.54 | -2.8371 | 0.014498 | -0.016486 | 254.8399 | 252.0028 | -1.4703 | -0.0058008 | 253.4213 | -1.4186 | 253.8942 | 0.99906 | -0.0055924 | 0.99963 | -0.0055956
358.56 | -4.9387 | 0.013745 | -0.019711 | 254.7081 | 249.7694 | -1.3385 | -0.0052808 | 252.2387 | -2.4694 | 253.0619 | 0.9944 | -0.009735 | 0.99497 | -0.0097405
358.58 | -6.0683 | 0.013745 | -0.020356 | 254.5051 | 248.4368 | -1.1355 | -0.0044799 | 251.4709 | -3.0342 | 252.4823 | 0.99138 | -0.011962 | 0.99194 | -0.011968
358.6 | -6.6725 | 0.01318 | -0.0224 | 254.4164 | 247.7439 | -1.0468 | -0.0041299 | 251.0801 | -3.3363 | 252.1922 | 0.98983 | -0.013153 | 0.9904 | -0.01316
358.62 | -8.3275 | 0.012616 | -0.026664 | 254.5015 | 246.174 | -1.1319 | -0.0044657 | 250.3377 | -4.1638 | 251.7257 | 0.98691 | -0.016415 | 0.98747 | -0.016424
358.64 | -10.3766 | 0.012616 | -0.02824 | 254.5387 | 244.1621 | -1.1691 | -0.0046125 | 249.3504 | -5.1883 | 251.0798 | 0.98302 | -0.020454 | 0.98358 | -0.020466
358.66 | -10.7444 | 0.012051 | -0.02867 | 254.5407 | 243.7963 | -1.1711 | -0.00462 | 249.1685 | -5.3722 | 250.9592 | 0.9823 | -0.021179 | 0.98286 | -0.021191
358.68 | -11.4799 | 0.012051 | -0.029531 | 254.2322 | 242.7523 | -0.8626 | -0.0034032 | 248.4922 | -5.74 | 250.4056 | 0.97963 | -0.022629 | 0.98019 | -0.022642
358.7 | -12.2418 | 0.011486 | -0.030462 | 254.296 | 242.0542 | -0.9264 | -0.0036549 | 248.1751 | -6.1209 | 250.2154 | 0.97838 | -0.02413 | 0.97894 | -0.024144
358.72 | -12.5307 | 0.011486 | -0.030749 | 254.2462 | 241.7155 | -0.8766 | -0.0034585 | 247.9808 | -6.2654 | 250.0693 | 0.97762 | -0.0247 | 0.97817 | -0.024714
358.74 | -12.8985 | 0.011109 | -0.031036 | 254.0756 | 241.1771 | -0.706 | -0.0027854 | 247.6264 | -6.4492 | 249.7761 | 0.97622 | -0.025425 | 0.97678 | -0.025439
358.76 | -12.8985 | 0.011109 | -0.031036 | 254.8002 | 241.9017 | -0.4306 | -0.0017 | 248.351 | -6.4492 | 250.5007 | 0.97908 | -0.025425 | 0.97963 | -0.025439
358.78 | -13.0036 | 0.011109 | -0.031036 | 254.7348 | 241.7312 | -0.3652 | -0.0014408 | 248.233 | -6.5018 | 250.4003 | 0.97861 | -0.025632 | 0.97917 | -0.025647
358.8 | -12.9248 | 0.011109 | -0.030606 | 253.7763 | 240.8515 | -0.4067 | -0.0016046 | 247.3139 | -6.4624 | 249.468 | 0.97499 | -0.025477 | 0.97554 | -0.025491
358.82 | -12.7146 | 0.011109 | -0.028097 | 253.7402 | 241.0256 | -0.3706 | -0.0014621 | 247.3829 | -6.3573 | 249.502 | 0.97526 | -0.025062 | 0.97582 | -0.025077
358.84 | -12.5045 | 0.011109 | -0.021431 | 253.7586 | 241.2541 | -0.389 | -0.00153 | 247.5064 | -6.2522 | 249.5904 | 0.97575 | -0.024648 | 0.9763 | -0.024662
358.86 | -10.6918 | 0.011109 | -0.0090312 | 253.2562 | 242.5644 | 0.1134 | 0.0004474 | 247.9103 | -5.3459 | 249.6923 | 0.97734 | -0.021075 | 0.9779 | -0.021087
358.88 | -8.3538 | 0.011674 | -0.0049457 | 252.6347 | 244.2809 | 0.7349 | 0.0029 | 248.4578 | -4.1769 | 249.8501 | 0.9795 | -0.016467 | 0.98006 | -0.016476
358.9 | -7.9598 | 0.012239 | -0.0040139 | 252.9294 | 244.9696 | 0.4402 | 0.0017367 | 248.9495 | -3.9799 | 250.2761 | 0.98144 | -0.01569 | 0.98199 | -0.015699
358.92 | -6.1471 | 0.012239 | -0.0022936 | 252.9412 | 246.7941 | 0.4284 | 0.0016902 | 249.8676 | -3.0736 | 250.8922 | 0.98505 | -0.012117 | 0.98562 | -0.012124
358.94 | -4.8074 | 0.012992 | -0.00093179 | 252.5155 | 247.7081 | 0.8541 | 0.0033697 | 250.1118 | -2.4037 | 250.913 | 0.98602 | -0.0094761 | 0.98658 | -0.0094815
358.96 | -3.0736 | 0.012992 | 0.0002867 | 252.4675 | 249.3939 | 0.9021 | 0.0035591 | 250.9307 | -1.5368 | 251.443 | 0.98925 | -0.0060585 | 0.98981 | -0.0060619
358.98 | -1.7075 | 0.013745 | 0.0012185 | 252.4457 | 250.7382 | 0.9239 | 0.0036451 | 251.5919 | -0.85377 | 251.8765 | 0.99185 | -0.0033658 | 0.99242 | -0.0033677
359 | 0.02627 | 0.013745 | 0.002222 | 252.516 | 252.5423 | 0.8536 | 0.0033677 | 252.5291 | 0.013135 | 252.5248 | 0.99555 | 5.18e-05 | 0.99611 | 5.18e-05
359.02 | 1.4448 | 0.01431 | 0.002867 | 252.5411 | 253.9859 | 0.8285 | 0.0032687 | 253.2635 | 0.72242 | 253.0227 | 0.99844 | 0.002848 | 0.99901 | 0.0028496
359.04 | 3.0736 | 0.01431 | 0.0038705 | 252.4591 | 255.5327 | 0.9105 | 0.0035922 | 253.9959 | 1.5368 | 253.4836 | 1.0013 | 0.0060585 | 1.0019 | 0.0060619
359.06 | 4.7811 | 0.015063 | 0.0046589 | 252.6205 | 257.4016 | 0.7491 | 0.0029554 | 255.0111 | 2.3906 | 254.2142 | 1.0053 | 0.0094243 | 1.0059 | 0.0094297
359.08 | 6.0683 | 0.015817 | 0.0054474 | 252.4708 | 258.5391 | 0.8988 | 0.003546 | 255.505 | 3.0342 | 254.4936 | 1.0073 | 0.011962 | 1.0079 | 0.011968
359.1 | 7.5132 | 0.015817 | 0.0062358 | 252.6566 | 260.1698 | 0.713 | 0.002813 | 256.4132 | 3.7566 | 255.161 | 1.0109 | 0.01481 | 1.0114 | 0.014818
359.12 | 8.9318 | 0.01657 | 0.0069526 | 252.6329 | 261.5647 | 0.7367 | 0.0029065 | 257.0988 | 4.4659 | 255.6102 | 1.0136 | 0.017606 | 1.0141 | 0.017616
359.14 | 9.8775 | 0.016946 | 0.0074543 | 252.7773 | 262.6548 | 0.5923 | 0.0023368 | 257.716 | 4.9387 | 256.0698 | 1.016 | 0.01947 | 1.0166 | 0.019481
359.16 | 10.9283 | 0.016946 | 0.0080994 | 252.7863 | 263.7146 | 0.5833 | 0.0023013 | 258.2504 | 5.4641 | 256.4291 | 1.0181 | 0.021541 | 1.0187 | 0.021554
359.18 | 11.6113 | 0.017511 | 0.0084578 | 252.9433 | 264.5546 | 0.4263 | 0.0016819 | 258.7489 | 5.8056 | 256.8137 | 1.0201 | 0.022888 | 1.0206 | 0.022901
359.2 | 12.3206 | 0.017511 | 0.0088162 | 253.0537 | 265.3743 | 0.3159 | 0.0012463 | 259.214 | 6.1603 | 257.1606 | 1.0219 | 0.024286 | 1.0225 | 0.0243
359.22 | 12.7409 | 0.017699 | 0.0091029 | 252.9876 | 265.7285 | 0.382 | 0.0015071 | 259.358 | 6.3704 | 257.2346 | 1.0225 | 0.025114 | 1.0231 | 0.025129
359.24 | 12.8985 | 0.017888 | 0.0092462 | 253.2815 | 266.18 | 0.0881 | 0.00034758 | 259.7307 | 6.4492 | 257.581 | 1.0239 | 0.025425 | 1.0245 | 0.025439
359.26 | 12.846 | 0.017888 | 0.0091029 | 253.4657 | 266.3117 | -0.0961 | -0.00037914 | 259.8887 | 6.423 | 257.7477 | 1.0246 | 0.025321 | 1.0251 | 0.025336
359.28 | 12.7146 | 0.017888 | 0.0089595 | 253.6111 | 266.3257 | -0.2415 | -0.00095279 | 259.9684 | 6.3573 | 257.8493 | 1.0249 | 0.025062 | 1.0255 | 0.025077
359.3 | 12.5307 | 0.017888 | 0.0089595 | 253.5947 | 266.1254 | -0.2251 | -0.000888 | 259.8601 | 6.2654 | 257.7716 | 1.0244 | 0.0247 | 1.025 | 0.024714
359.32 | 11.9265 | 0.017888 | 0.0083861 | 253.599 | 265.5255 | -0.2294 | -0.000905 | 259.5623 | 5.9633 | 257.5745 | 1.0233 | 0.023509 | 1.0239 | 0.023522
359.34 | 11.1647 | 0.017699 | 0.0075977 | 253.777 | 264.9417 | -0.4074 | -0.0016073 | 259.3593 | 5.5823 | 257.4986 | 1.0225 | 0.022007 | 1.0231 | 0.02202
359.36 | 10.0876 | 0.017699 | 0.0067376 | 254.0909 | 264.1785 | -0.7213 | -0.0028457 | 259.1347 | 5.0438 | 257.4534 | 1.0216 | 0.019884 | 1.0222 | 0.019896
359.38 | 8.9318 | 0.017511 | 0.0055191 | 254.5167 | 263.4485 | -1.1471 | -0.0045257 | 258.9826 | 4.4659 | 257.494 | 1.021 | 0.017606 | 1.0216 | 0.017616
359.4 | 7.9598 | 0.017511 | 0.0042289 | 254.4361 | 262.3959 | -1.0665 | -0.0042077 | 258.416 | 3.9799 | 257.0894 | 1.0188 | 0.01569 | 1.0193 | 0.015699
359.42 | 6.4098 | 0.016758 | 0.0025087 | 254.5444 | 260.9542 | -1.1748 | -0.0046349 | 257.7493 | 3.2049 | 256.681 | 1.0161 | 0.012635 | 1.0167 | 0.012642
359.44 | 4.7023 | 0.016758 | 0.00043006 | 254.5867 | 259.289 | -1.2171 | -0.0048018 | 256.9379 | 2.3512 | 256.1541 | 1.0129 | 0.009269 | 1.0135 | 0.0092742
359.46 | 3.5202 | 0.016193 | -0.0019353 | 254.5493 | 258.0695 | -1.1797 | -0.0046543 | 256.3094 | 1.7601 | 255.7227 | 1.0105 | 0.0069388 | 1.011 | 0.0069427
359.48 | 1.8652 | 0.01544 | -0.0055191 | 254.7675 | 256.6327 | -1.3979 | -0.0055151 | 255.7001 | 0.93258 | 255.3892 | 1.008 | 0.0036765 | 1.0086 | 0.0036786
359.5 | -0.10508 | 0.01544 | -0.0093896 | 254.7975 | 254.6924 | -1.4279 | -0.00563 | 254.745 | -0.05254 | 254.7625 | 1.0043 | -0.00020713 | 1.0049 | -0.00020725
359.52 | -1.8389 | 0.014498 | -0.012687 | 254.8455 | 253.0066 | -1.4759 | -0.0058229 | 253.9261 | -0.91944 | 254.2325 | 1.0011 | -0.0036247 | 1.0016 | -0.0036268
359.54 | -3.1524 | 0.014498 | -0.016127 | 254.6899 | 251.5375 | -1.3203 | -0.005209 | 253.1137 | -1.5762 | 253.6391 | 0.99785 | -0.0062138 | 0.99842 | -0.0062174
359.56 | -5.2014 | 0.013934 | -0.019711 | 254.8032 | 249.6018 | -1.4336 | -0.005656 | 252.2025 | -2.6007 | 253.0694 | 0.99426 | -0.010253 | 0.99483 | -0.010259
359.58 | -6.3836 | 0.013369 | -0.020858 | 254.6874 | 248.3038 | -1.3178 | -0.0051991 | 251.4956 | -3.1918 | 252.5595 | 0.99147 | -0.012583 | 0.99204 | -0.01259
359.6 | -7.1979 | 0.013369 | -0.022721 | 254.3771 | 247.1792 | -1.0075 | -0.0039749 | 250.7781 | -3.599 | 251.9778 | 0.98864 | -0.014188 | 0.98921 | -0.014196
359.62 | -8.4852 | 0.012616 | -0.026592 | 254.4897 | 246.0045 | -1.1201 | -0.0044191 | 250.2471 | -4.2426 | 251.6613 | 0.98655 | -0.016726 | 0.98711 | -0.016735
359.64 | -10.7969 | 0.012051 | -0.028384 | 254.6261 | 243.8292 | -1.2565 | -0.0049573 | 249.2276 | -5.3985 | 251.0271 | 0.98253 | -0.021282 | 0.98309 | -0.021294
359.66 | -11.1647 | 0.012051 | -0.028814 | 254.5167 | 243.352 | -1.1471 | -0.0045257 | 248.9344 | -5.5823 | 250.7951 | 0.98138 | -0.022007 | 0.98194 | -0.02202
359.68 | -11.8477 | 0.011674 | -0.029746 | 254.1442 | 242.2965 | -0.7746 | -0.003056 | 248.2203 | -5.9239 | 250.195 | 0.97856 | -0.023354 | 0.97912 | -0.023367
359.7 | -12.6358 | 0.011674 | -0.030462 | 254.2689 | 241.6331 | -0.8993 | -0.003548 | 247.951 | -6.3179 | 250.057 | 0.9775 | -0.024907 | 0.97806 | -0.024921
359.72 | -13.0036 | 0.011298 | -0.030892 | 254.3857 | 241.3821 | -1.0161 | -0.0040088 | 247.8839 | -6.5018 | 250.0512 | 0.97723 | -0.025632 | 0.97779 | -0.025647
359.74 | -13.1612 | 0.011298 | -0.031107 | 253.9936 | 240.8324 | -0.624 | -0.00246 | 247.413 | -6.5806 | 249.6065 | 0.97538 | -0.025943 | 0.97593 | -0.025958
359.76 | -13.2137 | 0.011109 | -0.031179 | 253.8595 | 240.6458 | -0.4899 | -0.00193 | 247.2526 | -6.6069 | 249.4549 | 0.97475 | -0.026046 | 0.9753 | -0.026061
359.78 | -13.1612 | 0.011109 | -0.031179 | 253.6885 | 240.5273 | -0.3189 | -0.0012582 | 247.1079 | -6.5806 | 249.3014 | 0.97418 | -0.025943 | 0.97473 | -0.025958
359.8 | -13.0824 | 0.011109 | -0.030606 | 253.777 | 240.6946 | -0.4074 | -0.0016073 | 247.2358 | -6.5412 | 249.4162 | 0.97468 | -0.025787 | 0.97523 | -0.025802
359.82 | -13.0036 | 0.011109 | -0.027954 | 253.6622 | 240.6586 | -0.2926 | -0.0011544 | 247.1604 | -6.5018 | 249.3277 | 0.97438 | -0.025632 | 0.97494 | -0.025647
359.84 | -12.6621 | 0.011109 | -0.021073 | 253.4044 | 240.7423 | -0.0348 | -0.000137 | 247.0734 | -6.331 | 249.1837 | 0.97404 | -0.024959 | 0.97459 | -0.024973
359.86 | -10.7444 | 0.011486 | -0.0086728 | 253.2406 | 242.4962 | 0.129 | 0.00050894 | 247.8684 | -5.3722 | 249.6591 | 0.97717 | -0.021179 | 0.97773 | -0.021191
359.88 | -8.4852 | 0.011862 | -0.005089 | 252.7468 | 244.2616 | 0.6228 | 0.0024571 | 248.5042 | -4.2426 | 249.9184 | 0.97968 | -0.016726 | 0.98024 | -0.016735
359.9 | -7.7233 | 0.011862 | -0.0038705 | 252.9359 | 245.2126 | 0.4337 | 0.0017111 | 249.0742 | -3.8617 | 250.3615 | 0.98193 | -0.015224 | 0.98249 | -0.015233
359.92 | -6.0683 | 0.012427 | -0.0020786 | 252.6428 | 246.5745 | 0.7268 | 0.0028674 | 249.6086 | -3.0342 | 250.62 | 0.98403 | -0.011962 | 0.98459 | -0.011968
359.94 | -4.7286 | 0.012427 | -0.00078844 | 252.3569 | 247.6283 | 1.0127 | 0.0039954 | 249.9926 | -2.3643 | 250.7807 | 0.98555 | -0.0093207 | 0.98611 | -0.0093261
359.96 | -3.2575 | 0.013369 | 0.0002867 | 252.6091 | 249.3516 | 0.7605 | 0.0030004 | 250.9804 | -1.6287 | 251.5233 | 0.98944 | -0.006421 | 0.99001 | -0.0064246
359.98 | -1.4974 | 0.013369 | 0.0013618 | 252.5698 | 251.0724 | 0.7998 | 0.00316 | 251.8211 | -0.74869 | 252.0707 | 0.99276 | -0.0029516 | 0.99332 | -0.0029533
360 | -0.02627 | 0.01431 | 0.002222 | 252.4463 | 252.42 | 0.9233 | 0.0036427 | 252.4332 | -0.013135 | 252.4375 | 0.99517 | -5.18e-05 | 0.99574 | -5.18e-05
360.02 | 1.7075 | 0.01431 | 0.0032971 | 252.4176 | 254.1251 | 0.952 | 0.0037559 | 253.2714 | 0.85377 | 252.9868 | 0.99847 | 0.0033658 | 0.99904 | 0.0033677
360.04 | 3.2049 | 0.014687 | 0.0040139 | 252.491 | 255.6959 | 0.8786 | 0.0034663 | 254.0935 | 1.6025 | 253.5593 | 1.0017 | 0.0063174 | 1.0023 | 0.006321
360.06 | 4.6498 | 0.01544 | 0.0048023 | 252.4291 | 257.0789 | 0.9405 | 0.0037106 | 254.754 | 2.3249 | 253.979 | 1.0043 | 0.0091654 | 1.0049 | 0.0091706
360.08 | 6.226 | 0.01544 | 0.0056624 | 252.3895 | 258.6155 | 0.9801 | 0.0038668 | 255.5025 | 3.113 | 254.4648 | 1.0073 | 0.012272 | 1.0078 | 0.012279
360.1 | 7.5394 | 0.016193 | 0.0063075 | 252.4878 | 260.0272 | 0.8818 | 0.003479 | 256.2575 | 3.7697 | 255.0009 | 1.0102 | 0.014861 | 1.0108 | 0.01487
360.12 | 9.0368 | 0.016193 | 0.0071676 | 252.2498 | 261.2866 | 1.1198 | 0.004418 | 256.7682 | 4.5184 | 255.2621 | 1.0123 | 0.017813 | 1.0128 | 0.017823
360.14 | 9.7461 | 0.016946 | 0.0076693 | 252.8188 | 262.5649 | 0.5508 | 0.0021731 | 257.6919 | 4.8731 | 256.0675 | 1.0159 | 0.019211 | 1.0165 | 0.019222
360.16 | 11.0071 | 0.017323 | 0.0083144 | 252.6923 | 263.6994 | 0.6773 | 0.0026722 | 258.1958 | 5.5035 | 256.3613 | 1.0179 | 0.021697 | 1.0185 | 0.021709
360.18 | 11.6113 | 0.017323 | 0.0086728 | 252.7797 | 264.391 | 0.5899 | 0.0023273 | 258.5853 | 5.8056 | 256.6501 | 1.0194 | 0.022888 | 1.02 | 0.022901
360.2 | 12.4519 | 0.017699 | 0.0090312 | 252.6934 | 265.1453 | 0.6762 | 0.0026678 | 258.9194 | 6.226 | 256.844 | 1.0207 | 0.024545 | 1.0213 | 0.024559
360.22 | 12.7146 | 0.017699 | 0.0093896 | 252.8501 | 265.5647 | 0.5195 | 0.0020496 | 259.2074 | 6.3573 | 257.0883 | 1.0219 | 0.025062 | 1.0225 | 0.025077
360.24 | 12.9773 | 0.017888 | 0.0093896 | 253.0966 | 266.0739 | 0.273 | 0.0010771 | 259.5853 | 6.4887 | 257.4224 | 1.0234 | 0.02558 | 1.0239 | 0.025595
360.26 | 12.846 | 0.017888 | 0.0093896 | 253.1608 | 266.0068 | 0.2088 | 0.00082378 | 259.5838 | 6.423 | 257.4428 | 1.0234 | 0.025321 | 1.0239 | 0.025336
360.28 | 12.7934 | 0.017888 | 0.0092462 | 253.2263 | 266.0197 | 0.1433 | 0.00056536 | 259.623 | 6.3967 | 257.4908 | 1.0235 | 0.025218 | 1.0241 | 0.025232
360.3 | 12.2943 | 0.017888 | 0.0091029 | 253.4563 | 265.7506 | -0.0867 | -0.000342 | 259.6034 | 6.1471 | 257.5544 | 1.0234 | 0.024234 | 1.024 | 0.024248
360.32 | 12.0316 | 0.017888 | 0.0086728 | 253.6199 | 265.6515 | -0.2503 | -0.000988 | 259.6357 | 6.0158 | 257.6304 | 1.0236 | 0.023716 | 1.0241 | 0.02373
360.34 | 11.1647 | 0.017888 | 0.007741 | 253.8438 | 265.0085 | -0.4742 | -0.0018709 | 259.4261 | 5.5823 | 257.5654 | 1.0227 | 0.022007 | 1.0233 | 0.02202
360.36 | 10.2452 | 0.017888 | 0.0068809 | 253.9924 | 264.2376 | -0.6228 | -0.0024571 | 259.115 | 5.1226 | 257.4075 | 1.0215 | 0.020195 | 1.0221 | 0.020206
360.38 | 9.1682 | 0.017699 | 0.0058058 | 254.0602 | 263.2284 | -0.6906 | -0.0027246 | 258.6443 | 4.5841 | 257.1163 | 1.0197 | 0.018072 | 1.0202 | 0.018082
360.4 | 7.986 | 0.016946 | 0.0046589 | 254.2689 | 262.2549 | -0.8993 | -0.003548 | 258.2619 | 3.993 | 256.9309 | 1.0181 | 0.015742 | 1.0187 | 0.015751
360.42 | 6.4887 | 0.016946 | 0.002867 | 254.3583 | 260.847 | -0.9887 | -0.0039007 | 257.6026 | 3.2443 | 256.5212 | 1.0155 | 0.01279 | 1.0161 | 0.012797
360.44 | 5.0964 | 0.01657 | 0.00071676 | 254.5748 | 259.6712 | -1.2052 | -0.0047549 | 257.123 | 2.5482 | 256.2736 | 1.0137 | 0.010046 | 1.0142 | 0.010051
360.46 | 3.8354 | 0.01657 | -0.0017919 | 254.5449 | 258.3803 | -1.1753 | -0.0046369 | 256.4626 | 1.9177 | 255.8234 | 1.0111 | 0.0075602 | 1.0116 | 0.0075645
360.48 | 2.1541 | 0.015817 | -0.005304 | 254.4936 | 256.6477 | -1.124 | -0.00443 | 255.5707 | 1.0771 | 255.2116 | 1.0075 | 0.0042461 | 1.0081 | 0.0042485
360.5 | 0.07881 | 0.015063 | -0.0092462 | 254.663 | 254.7418 | -1.2934 | -0.0051029 | 254.7024 | 0.039405 | 254.6893 | 1.0041 | 0.000155 | 1.0047 | 0.000155
360.52 | -1.4186 | 0.015063 | -0.012543 | 254.7662 | 253.3476 | -1.3966 | -0.00551 | 254.0569 | -0.70929 | 254.2933 | 1.0016 | -0.0027962 | 1.0021 | -0.0027978
360.54 | -2.8371 | 0.01431 | -0.01584 | 254.6478 | 251.8107 | -1.2782 | -0.0050429 | 253.2292 | -1.4186 | 253.7021 | 0.99831 | -0.0055924 | 0.99888 | -0.0055956
360.56 | -4.9125 | 0.01431 | -0.019998 | 254.7454 | 249.8329 | -1.3758 | -0.0054279 | 252.2892 | -2.4562 | 253.1079 | 0.9946 | -0.0096832 | 0.99517 | -0.0096887
360.58 | -6.3048 | 0.013557 | -0.021073 | 254.6592 | 248.3544 | -1.2896 | -0.0050879 | 251.5068 | -3.1524 | 252.5576 | 0.99152 | -0.012428 | 0.99208 | -0.012435
360.6 | -7.0141 | 0.01318 | -0.022435 | 254.5541 | 247.54 | -1.1845 | -0.0046732 | 251.0471 | -3.507 | 252.2161 | 0.9897 | -0.013826 | 0.99027 | -0.013834
360.62 | -8.1962 | 0.01318 | -0.026233 | 254.3619 | 246.1657 | -0.9923 | -0.0039149 | 250.2638 | -4.0981 | 251.6298 | 0.98662 | -0.016156 | 0.98718 | -0.016165
360.64 | -10.5079 | 0.012427 | -0.02824 | 254.731 | 244.2231 | -1.3614 | -0.0053711 | 249.477 | -5.254 | 251.2284 | 0.98352 | -0.020713 | 0.98408 | -0.020725
360.66 | -10.9283 | 0.012427 | -0.02867 | 254.3926 | 243.4643 | -1.023 | -0.004036 | 248.9285 | -5.4641 | 250.7498 | 0.98135 | -0.021541 | 0.98191 | -0.021554
360.68 | -11.7952 | 0.011862 | -0.029531 | 254.25 | 242.4548 | -0.8804 | -0.0034734 | 248.3524 | -5.8976 | 250.3183 | 0.97908 | -0.02325 | 0.97964 | -0.023263
360.7 | -12.557 | 0.011298 | -0.030462 | 254.1606 | 241.6036 | -0.791 | -0.0031207 | 247.8821 | -6.2785 | 249.9749 | 0.97723 | -0.024752 | 0.97778 | -0.024766
360.72 | -12.9248 | 0.011298 | -0.030749 | 254.0884 | 241.1636 | -0.7188 | -0.0028359 | 247.626 | -6.4624 | 249.7801 | 0.97622 | -0.025477 | 0.97677 | -0.025491
360.74 | -13.1349 | 0.011298 | -0.031036 | 253.8748 | 240.7399 | -0.5052 | -0.0019932 | 247.3073 | -6.5675 | 249.4965 | 0.97496 | -0.025891 | 0.97552 | -0.025906
360.76 | -13.1875 | 0.011298 | -0.031179 | 253.9399 | 240.7524 | -0.5703 | -0.00225 | 247.3462 | -6.5937 | 249.5441 | 0.97511 | -0.025995 | 0.97567 | -0.026009
360.78 | -13.2925 | 0.011109 | -0.031036 | 254.0096 | 240.7171 | -0.64 | -0.002525 | 247.3633 | -6.6463 | 249.5788 | 0.97518 | -0.026202 | 0.97574 | -0.026217
360.8 | -13.2137 | 0.011109 | -0.030462 | 253.9116 | 240.6979 | -0.542 | -0.0021384 | 247.3047 | -6.6069 | 249.507 | 0.97495 | -0.026046 | 0.97551 | -0.026061
360.82 | -13.0824 | 0.011109 | -0.027739 | 253.9018 | 240.8194 | -0.5322 | -0.0020997 | 247.3606 | -6.5412 | 249.541 | 0.97517 | -0.025787 | 0.97573 | -0.025802
360.84 | -12.5833 | 0.011109 | -0.020929 | 253.7164 | 241.1331 | -0.3468 | -0.00137 | 247.4248 | -6.2916 | 249.522 | 0.97542 | -0.024804 | 0.97598 | -0.024818
360.86 | -10.7181 | 0.011298 | -0.0083144 | 252.9589 | 242.2408 | 0.4107 | 0.0016203 | 247.5998 | -5.3591 | 249.3862 | 0.97611 | -0.021127 | 0.97667 | -0.021139
360.88 | -8.6691 | 0.011862 | -0.0048023 | 252.4561 | 243.787 | 0.9135 | 0.003604 | 248.1216 | -4.3345 | 249.5664 | 0.97817 | -0.017088 | 0.97873 | -0.017098
360.9 | -7.9598 | 0.011862 | -0.0037272 | 252.751 | 244.7912 | 0.6186 | 0.0024406 | 248.7711 | -3.9799 | 250.0977 | 0.98073 | -0.01569 | 0.98129 | -0.015699
360.92 | -6.331 | 0.012427 | -0.0019353 | 252.686 | 246.355 | 0.6836 | 0.002697 | 249.5205 | -3.1655 | 250.5757 | 0.98369 | -0.012479 | 0.98425 | -0.012487
360.94 | -4.965 | 0.01318 | -0.00071676 | 252.5876 | 247.6226 | 0.782 | 0.0030852 | 250.1051 | -2.4825 | 250.9326 | 0.98599 | -0.0097868 | 0.98655 | -0.0097924
360.96 | -3.2837 | 0.01318 | 0.0002867 | 252.6923 | 249.4086 | 0.6773 | 0.0026722 | 251.0504 | -1.6419 | 251.5977 | 0.98972 | -0.0064727 | 0.99028 | -0.0064764
360.98 | -1.5237 | 0.013934 | 0.0015052 | 252.5624 | 251.0387 | 0.8072 | 0.0031846 | 251.8006 | -0.76183 | 252.0545 | 0.99268 | -0.0030034 | 0.99324 | -0.0030051
361 | -0.02627 | 0.013934 | 0.002222 | 252.2396 | 252.2133 | 1.13 | 0.0044582 | 252.2265 | -0.013135 | 252.2308 | 0.99435 | -5.1782e-05 | 0.99492 | -5.1811e-05
361.02 | 1.5237 | 0.014875 | 0.0032971 | 252.333 | 253.8567 | 1.0366 | 0.0040897 | 253.0948 | 0.76183 | 252.8409 | 0.99778 | 0.0030034 | 0.99835 | 0.0030051
361.04 | 3.0736 | 0.014875 | 0.0040139 | 252.3258 | 255.3994 | 1.0438 | 0.0041181 | 253.8626 | 1.5368 | 253.3503 | 1.0008 | 0.0060585 | 1.0014 | 0.0060619
361.06 | 4.5447 | 0.015252 | 0.0049457 | 252.6849 | 257.2296 | 0.6847 | 0.0027013 | 254.9572 | 2.2723 | 254.1998 | 1.0051 | 0.0089583 | 1.0057 | 0.0089634
361.08 | 5.9895 | 0.016005 | 0.0056624 | 252.5698 | 258.5593 | 0.7998 | 0.0031555 | 255.5646 | 2.9948 | 254.5663 | 1.0075 | 0.011806 | 1.0081 | 0.011813
361.1 | 7.5657 | 0.016005 | 0.0064509 | 252.4052 | 259.9709 | 0.9644 | 0.0038049 | 256.1881 | 3.7829 | 254.9271 | 1.01 | 0.014913 | 1.0105 | 0.014922
361.12 | 8.7216 | 0.016758 | 0.007311 | 252.401 | 261.1226 | 0.9686 | 0.0038214 | 256.7618 | 4.3608 | 255.3082 | 1.0122 | 0.017192 | 1.0128 | 0.017201
361.14 | 9.8775 | 0.016758 | 0.0078844 | 252.6181 | 262.4956 | 0.7515 | 0.0029649 | 257.5568 | 4.9387 | 255.9106 | 1.0154 | 0.01947 | 1.0159 | 0.019481
361.16 | 10.7706 | 0.017323 | 0.0083144 | 252.7504 | 263.521 | 0.6192 | 0.0024429 | 258.1357 | 5.3853 | 256.3406 | 1.0177 | 0.021231 | 1.0182 | 0.021243
361.18 | 11.5325 | 0.017699 | 0.0087445 | 252.8396 | 264.3721 | 0.53 | 0.002091 | 258.6058 | 5.7662 | 256.6838 | 1.0195 | 0.022732 | 1.0201 | 0.022745
361.2 | 12.2155 | 0.017699 | 0.0091029 | 252.6837 | 264.8992 | 0.6859 | 0.0027061 | 258.7914 | 6.1077 | 256.7555 | 1.0202 | 0.024079 | 1.0208 | 0.024092
361.22 | 12.5045 | 0.018076 | 0.0093179 | 253.1077 | 265.6122 | 0.2619 | 0.0010333 | 259.3599 | 6.2522 | 257.2759 | 1.0225 | 0.024648 | 1.0231 | 0.024662
361.24 | 12.8197 | 0.018076 | 0.0095329 | 253.1185 | 265.9382 | 0.2511 | 0.00099067 | 259.5283 | 6.4098 | 257.3917 | 1.0231 | 0.02527 | 1.0237 | 0.025284
361.26 | 12.9248 | 0.018076 | 0.0095329 | 253.3009 | 266.2257 | 0.0687 | 0.00027104 | 259.7633 | 6.4624 | 257.6092 | 1.0241 | 0.025477 | 1.0247 | 0.025491
361.28 | 12.7671 | 0.018076 | 0.0092462 | 253.2033 | 265.9704 | 0.1663 | 0.0006561 | 259.5869 | 6.3836 | 257.459 | 1.0234 | 0.025166 | 1.024 | 0.02518
361.3 | 12.3731 | 0.018076 | 0.0089595 | 253.2919 | 265.665 | 0.0777 | 0.00030655 | 259.4785 | 6.1866 | 257.4163 | 1.0229 | 0.024389 | 1.0235 | 0.024403
361.32 | 11.7689 | 0.018076 | 0.0083861 | 253.4417 | 265.2106 | -0.0721 | -0.00028446 | 259.3261 | 5.8844 | 257.3647 | 1.0223 | 0.023198 | 1.0229 | 0.023212
361.34 | 11.0596 | 0.018076 | 0.007741 | 253.6135 | 264.6731 | -0.2439 | -0.00096226 | 259.1433 | 5.5298 | 257.3 | 1.0216 | 0.0218 | 1.0222 | 0.021813
361.36 | 10.1402 | 0.017888 | 0.0070243 | 253.8567 | 263.9969 | -0.4871 | -0.0019218 | 258.9268 | 5.0701 | 257.2368 | 1.0208 | 0.019988 | 1.0214 | 0.019999
361.38 | 9.1156 | 0.017888 | 0.0058774 | 254.3374 | 263.453 | -0.9678 | -0.00382 | 258.8952 | 4.5578 | 257.3759 | 1.0206 | 0.017968 | 1.0212 | 0.017979
361.4 | 7.9335 | 0.017323 | 0.0046589 | 254.0818 | 262.0153 | -0.7122 | -0.00281 | 258.0485 | 3.9667 | 256.7263 | 1.0173 | 0.015638 | 1.0179 | 0.015647
361.42 | 6.4887 | 0.016758 | 0.0030104 | 254.228 | 260.7167 | -0.8584 | -0.0033866 | 257.4723 | 3.2443 | 256.3909 | 1.015 | 0.01279 | 1.0156 | 0.012797
361.44 | 5.0438 | 0.016758 | 0.0010751 | 254.3845 | 259.4283 | -1.0149 | -0.0040041 | 256.9064 | 2.5219 | 256.0658 | 1.0128 | 0.0099421 | 1.0134 | 0.0099478
361.46 | 3.6515 | 0.016005 | -0.0017202 | 254.6544 | 258.3059 | -1.2848 | -0.00507 | 256.4802 | 1.8258 | 255.8716 | 1.0111 | 0.0071977 | 1.0117 | 0.0072018
361.48 | 1.8914 | 0.016005 | -0.0053757 | 254.4854 | 256.3768 | -1.1158 | -0.0044022 | 255.4311 | 0.94571 | 255.1159 | 1.007 | 0.0037283 | 1.0076 | 0.0037304
361.5 | -0.02627 | 0.01544 | -0.0092462 | 254.4642 | 254.4379 | -1.0946 | -0.0043185 | 254.4511 | -0.013135 | 254.4554 | 1.0031 | -5.1782e-05 | 1.0037 | -5.1811e-05
361.52 | -1.4974 | 0.014687 | -0.012543 | 254.7094 | 253.212 | -1.3398 | -0.0052859 | 253.9607 | -0.74869 | 254.2103 | 1.0012 | -0.0029516 | 1.0018 | -0.0029533
361.54 | -2.9685 | 0.014687 | -0.016055 | 254.5957 | 251.6272 | -1.2261 | -0.0048373 | 253.1115 | -1.4842 | 253.6062 | 0.99784 | -0.0058514 | 0.99841 | -0.0058547
361.56 | -5.1752 | 0.013745 | -0.019711 | 254.587 | 249.4118 | -1.2174 | -0.004803 | 251.9994 | -2.5876 | 252.8619 | 0.99346 | -0.010201 | 0.99403 | -0.010207
361.58 | -6.2785 | 0.013745 | -0.0208 | 254.5438 | 248.2653 | -1.1742 | -0.0046326 | 251.4046 | -3.1392 | 252.451 | 0.99111 | -0.012376 | 0.99168 | -0.012383
361.6 | -7.0141 | 0.01318 | -0.022578 | 254.3516 | 247.3375 | -0.982 | -0.0038743 | 250.8446 | -3.507 | 252.0136 | 0.98891 | -0.013826 | 0.98947 | -0.013834
361.62 | -8.3801 | 0.01318 | -0.026448 | 254.4543 | 246.0742 | -1.0847 | -0.0042795 | 250.2643 | -4.19 | 251.6609 | 0.98662 | -0.016518 | 0.98718 | -0.016528
361.64 | -10.4817 | 0.012427 | -0.02824 | 254.6006 | 244.1189 | -1.231 | -0.0048567 | 249.3598 | -5.2408 | 251.1067 | 0.98305 | -0.020661 | 0.98361 | -0.020673
361.66 | -10.8495 | 0.011862 | -0.028527 | 254.6085 | 243.759 | -1.2389 | -0.0048878 | 249.1838 | -5.4247 | 250.992 | 0.98236 | -0.021386 | 0.98292 | -0.021398
361.68 | -11.6375 | 0.011862 | -0.029674 | 254.3681 | 242.7306 | -0.9985 | -0.0039394 | 248.5493 | -5.8188 | 250.4889 | 0.97986 | -0.022939 | 0.98042 | -0.022952
361.7 | -12.4256 | 0.011486 | -0.030462 | 254.2113 | 241.7857 | -0.8417 | -0.0033208 | 247.9985 | -6.2128 | 250.0694 | 0.97769 | -0.024493 | 0.97824 | -0.024507
361.72 | -12.7409 | 0.011486 | -0.030749 | 254.1564 | 241.4155 | -0.7868 | -0.0031042 | 247.786 | -6.3704 | 249.9094 | 0.97685 | -0.025114 | 0.97741 | -0.025129
361.74 | -12.8722 | 0.011298 | -0.031036 | 254.0187 | 241.1465 | -0.6491 | -0.0025609 | 247.5826 | -6.4361 | 249.728 | 0.97605 | -0.025373 | 0.9766 | -0.025388
361.76 | -13.0824 | 0.011298 | -0.031036 | 253.9244 | 240.842 | -0.5548 | -0.0021889 | 247.3832 | -6.5412 | 249.5636 | 0.97526 | -0.025787 | 0.97582 | -0.025802
361.78 | -13.0561 | 0.011109 | -0.031036 | 254.1116 | 241.0555 | -0.742 | -0.0029274 | 247.5835 | -6.5281 | 249.7596 | 0.97605 | -0.025736 | 0.97661 | -0.02575
361.8 | -13.0298 | 0.011109 | -0.030462 | 253.764 | 240.7342 | -0.3944 | -0.001556 | 247.2491 | -6.5149 | 249.4207 | 0.97473 | -0.025684 | 0.97529 | -0.025698
361.82 | -12.8985 | 0.011109 | -0.027524 | 253.7183 | 240.8198 | -0.3487 | -0.0013757 | 247.2691 | -6.4492 | 249.4188 | 0.97481 | -0.025425 | 0.97537 | -0.025439
361.84 | -12.5307 | 0.011298 | -0.020356 | 253.5958 | 241.0651 | -0.2262 | -0.000892 | 247.3304 | -6.2654 | 249.4189 | 0.97505 | -0.0247 | 0.97561 | -0.024714
361.86 | -10.7706 | 0.011298 | -0.0090312 | 253.1708 | 242.4002 | 0.1988 | 0.000784 | 247.7855 | -5.3853 | 249.5806 | 0.97685 | -0.021231 | 0.9774 | -0.021243
361.88 | -8.3538 | 0.011862 | -0.0047306 | 252.5327 | 244.1789 | 0.8369 | 0.0033018 | 248.3558 | -4.1769 | 249.7481 | 0.97909 | -0.016467 | 0.97965 | -0.016476
361.9 | -7.6971 | 0.012427 | -0.00366 | 252.7761 | 245.079 | 0.5935 | 0.0023415 | 248.9276 | -3.8485 | 250.2104 | 0.98135 | -0.015172 | 0.98191 | -0.015181
361.92 | -6.0683 | 0.012427 | -0.0019353 | 252.4156 | 246.3473 | 0.954 | 0.0037638 | 249.3814 | -3.0342 | 250.3928 | 0.98314 | -0.011962 | 0.9837 | -0.011968
361.94 | -4.6498 | 0.01318 | -0.00071676 | 252.6243 | 247.9745 | 0.7453 | 0.0029404 | 250.2994 | -2.3249 | 251.0744 | 0.98676 | -0.0091654 | 0.98732 | -0.0091706
361.96 | -2.9422 | 0.01318 | 0.00035838 | 252.3998 | 249.4576 | 0.9698 | 0.0038262 | 250.9287 | -1.4711 | 251.4191 | 0.98924 | -0.0057996 | 0.9898 | -0.0058029
361.98 | -1.4448 | 0.013557 | 0.00143 | 252.3294 | 250.8846 | 1.0402 | 0.0041039 | 251.607 | -0.72242 | 251.8478 | 0.99191 | -0.002848 | 0.99248 | -0.0028496
362 | 0.13135 | 0.014498 | 0.0023653 | 252.1973 | 252.3286 | 1.1723 | 0.0046251 | 252.263 | 0.065675 | 252.2411 | 0.9945 | 0.000259 | 0.99506 | 0.000259
362.02 | 1.8652 | 0.014498 | 0.0032971 | 252.3807 | 254.2459 | 0.9889 | 0.0039015 | 253.3133 | 0.93258 | 253.0024 | 0.99864 | 0.0036765 | 0.99921 | 0.0036786
362.04 | 3.2575 | 0.015252 | 0.0041572 | 252.5786 | 255.8361 | 0.791 | 0.0031207 | 254.2073 | 1.6287 | 253.6644 | 1.0022 | 0.006421 | 1.0027 | 0.0064246
362.06 | 4.9387 | 0.015252 | 0.004874 | 252.3711 | 257.3098 | 0.9985 | 0.0039394 | 254.8405 | 2.4694 | 254.0173 | 1.0047 | 0.009735 | 1.0052 | 0.0097405
362.08 | 6.3836 | 0.016005 | 0.0057341 | 252.3085 | 258.6921 | 1.0611 | 0.0041864 | 255.5003 | 3.1918 | 254.4364 | 1.0073 | 0.012583 | 1.0078 | 0.01259
362.1 | 7.6445 | 0.016005 | 0.0064509 | 252.3055 | 259.95 | 1.0641 | 0.0041982 | 256.1278 | 3.8223 | 254.8537 | 1.0097 | 0.015069 | 1.0103 | 0.015077
362.12 | 8.8792 | 0.01657 | 0.0071676 | 252.3452 | 261.2244 | 1.0244 | 0.0040416 | 256.7848 | 4.4396 | 255.3049 | 1.0123 | 0.017502 | 1.0129 | 0.017512
362.14 | 10.0614 | 0.017135 | 0.007741 | 252.4487 | 262.5101 | 0.9209 | 0.0036332 | 257.4794 | 5.0307 | 255.8025 | 1.0151 | 0.019832 | 1.0156 | 0.019844
362.16 | 11.0859 | 0.017135 | 0.0082428 | 252.6017 | 263.6876 | 0.7679 | 0.0030296 | 258.1446 | 5.5429 | 256.297 | 1.0177 | 0.021852 | 1.0183 | 0.021864
362.18 | 11.6638 | 0.017699 | 0.0086728 | 252.7123 | 264.3761 | 0.6573 | 0.0025932 | 258.5442 | 5.8319 | 256.6002 | 1.0193 | 0.022991 | 1.0198 | 0.023004
362.2 | 12.4782 | 0.017699 | 0.0091029 | 252.7931 | 265.2713 | 0.5765 | 0.0022745 | 259.0322 | 6.2391 | 256.9525 | 1.0212 | 0.024596 | 1.0218 | 0.02461
362.22 | 12.6883 | 0.018076 | 0.0093179 | 252.7369 | 265.4252 | 0.6327 | 0.0024962 | 259.0811 | 6.3442 | 256.9663 | 1.0214 | 0.025011 | 1.022 | 0.025025
362.24 | 12.9773 | 0.018076 | 0.0093896 | 253.0527 | 266.03 | 0.3169 | 0.0012503 | 259.5414 | 6.4887 | 257.3785 | 1.0232 | 0.02558 | 1.0238 | 0.025595
362.26 | 12.951 | 0.018076 | 0.0093896 | 253.1365 | 266.0875 | 0.2331 | 0.00091965 | 259.612 | 6.4755 | 257.4535 | 1.0235 | 0.025528 | 1.0241 | 0.025543
362.28 | 12.7671 | 0.018076 | 0.0093896 | 253.2398 | 266.0069 | 0.1298 | 0.000512 | 259.6234 | 6.3836 | 257.4955 | 1.0235 | 0.025166 | 1.0241 | 0.02518
362.3 | 12.4519 | 0.018076 | 0.0090312 | 253.3603 | 265.8122 | 0.0093 | 3.6691e-05 | 259.5863 | 6.226 | 257.5109 | 1.0234 | 0.024545 | 1.024 | 0.024559
362.32 | 11.9265 | 0.018076 | 0.0085295 | 253.3127 | 265.2392 | 0.0569 | 0.00022449 | 259.276 | 5.9633 | 257.2882 | 1.0221 | 0.023509 | 1.0227 | 0.023522
362.34 | 11.0859 | 0.018076 | 0.007741 | 253.5409 | 264.6268 | -0.1713 | -0.00067583 | 259.0838 | 5.5429 | 257.2362 | 1.0214 | 0.021852 | 1.022 | 0.021864
362.36 | 10.0614 | 0.017888 | 0.0069526 | 253.9014 | 263.9628 | -0.5318 | -0.0021 | 258.9321 | 5.0307 | 257.2552 | 1.0208 | 0.019832 | 1.0214 | 0.019844
362.38 | 8.958 | 0.017888 | 0.0059491 | 254.1171 | 263.0751 | -0.7475 | -0.00295 | 258.5961 | 4.479 | 257.1031 | 1.0195 | 0.017658 | 1.02 | 0.017668
362.4 | 7.7759 | 0.017323 | 0.0046589 | 254.1478 | 261.9237 | -0.7782 | -0.0030702 | 258.0357 | 3.8879 | 256.7398 | 1.0173 | 0.015327 | 1.0178 | 0.015336
362.42 | 6.3573 | 0.016758 | 0.0031537 | 254.1478 | 260.5051 | -0.7782 | -0.0030702 | 257.3265 | 3.1787 | 256.2669 | 1.0145 | 0.012531 | 1.015 | 0.012538
362.44 | 4.965 | 0.016758 | 0.0010751 | 254.4096 | 259.3746 | -1.04 | -0.0041031 | 256.8921 | 2.4825 | 256.0646 | 1.0127 | 0.0097868 | 1.0133 | 0.0097924
362.46 | 3.6252 | 0.016005 | -0.0015052 | 254.3643 | 257.9895 | -0.9947 | -0.0039244 | 256.1769 | 1.8126 | 255.5727 | 1.0099 | 0.0071459 | 1.0105 | 0.00715
362.48 | 1.9177 | 0.016005 | -0.0051607 | 254.5167 | 256.4344 | -1.1471 | -0.0045257 | 255.4755 | 0.95885 | 255.1559 | 1.0072 | 0.0037801 | 1.0077 | 0.0037822
362.5 | -0.02627 | 0.015252 | -0.00939 | 254.6055 | 254.5792 | -1.2359 | -0.004876 | 254.5924 | -0.013135 | 254.5967 | 1.0037 | -5.18e-05 | 1.0043 | -5.18e-05
362.52 | -1.5237 | 0.014687 | -0.012543 | 254.7432 | 253.2195 | -1.3736 | -0.0054193 | 253.9814 | -0.76183 | 254.2353 | 1.0013 | -0.0030034 | 1.0018 | -0.0030051
362.54 | -2.916 | 0.014687 | -0.015984 | 254.6079 | 251.6919 | -1.2383 | -0.00489 | 253.1499 | -1.458 | 253.6359 | 0.99799 | -0.0057478 | 0.99856 | -0.0057511
362.56 | -5.1489 | 0.013934 | -0.019711 | 254.8318 | 249.6829 | -1.4622 | -0.0057688 | 252.2574 | -2.5744 | 253.1155 | 0.99448 | -0.010149 | 0.99504 | -0.010155
362.58 | -6.3836 | 0.013934 | -0.0209 | 254.5583 | 248.1747 | -1.1887 | -0.0046898 | 251.3665 | -3.1918 | 252.4304 | 0.99096 | -0.012583 | 0.99153 | -0.01259
362.6 | -6.9615 | 0.01318 | -0.022363 | 254.6196 | 247.6581 | -1.25 | -0.00493 | 251.1388 | -3.4808 | 252.2991 | 0.99007 | -0.013722 | 0.99063 | -0.01373
362.62 | -8.1962 | 0.012427 | -0.026233 | 254.5211 | 246.3249 | -1.1515 | -0.004543 | 250.423 | -4.0981 | 251.789 | 0.98724 | -0.016156 | 0.98781 | -0.016165
362.64 | -10.7969 | 0.012427 | -0.028384 | 254.8232 | 244.0263 | -1.4536 | -0.0057349 | 249.4247 | -5.3985 | 251.2242 | 0.98331 | -0.021282 | 0.98387 | -0.021294
362.66 | -11.0071 | 0.012051 | -0.02867 | 254.3796 | 243.3725 | -1.01 | -0.0039848 | 248.8761 | -5.5035 | 250.7106 | 0.98115 | -0.021697 | 0.98171 | -0.021709
362.68 | -11.9002 | 0.012051 | -0.029531 | 254.4897 | 242.5895 | -1.1201 | -0.00442 | 248.5396 | -5.9501 | 250.523 | 0.97982 | -0.023457 | 0.98038 | -0.023471
362.7 | -12.4256 | 0.011486 | -0.030462 | 254.259 | 241.8334 | -0.8894 | -0.003509 | 248.0462 | -6.2128 | 250.1171 | 0.97787 | -0.024493 | 0.97843 | -0.024507
362.72 | -13.0824 | 0.011486 | -0.030892 | 254.1057 | 241.0233 | -0.7361 | -0.0029041 | 247.5645 | -6.5412 | 249.7449 | 0.97598 | -0.025787 | 0.97653 | -0.025802
362.74 | -13.1349 | 0.011298 | -0.031036 | 253.812 | 240.6771 | -0.4424 | -0.0017454 | 247.2445 | -6.5675 | 249.4337 | 0.97471 | -0.025891 | 0.97527 | -0.025906
362.76 | -13.3714 | 0.011298 | -0.031179 | 253.6951 | 240.3237 | -0.3255 | -0.00128 | 247.0094 | -6.6857 | 249.238 | 0.97379 | -0.026357 | 0.97434 | -0.026372
362.78 | -13.2663 | 0.011298 | -0.031036 | 253.64 | 240.3737 | -0.2704 | -0.0010668 | 247.0069 | -6.6331 | 249.2179 | 0.97378 | -0.02615 | 0.97433 | -0.026165
362.8 | -13.3188 | 0.011298 | -0.030319 | 253.5469 | 240.2281 | -0.1773 | -0.0006995 | 246.8875 | -6.6594 | 249.1073 | 0.97331 | -0.026253 | 0.97386 | -0.026268
362.82 | -13.1087 | 0.011298 | -0.027165 | 253.6235 | 240.5148 | -0.2539 | -0.0010017 | 247.0692 | -6.5543 | 249.2539 | 0.97402 | -0.025839 | 0.97458 | -0.025854
362.84 | -12.7409 | 0.011298 | -0.019711 | 253.8156 | 241.0747 | -0.446 | -0.0017596 | 247.4452 | -6.3704 | 249.5686 | 0.9755 | -0.025114 | 0.97606 | -0.025129
362.86 | -10.8757 | 0.011298 | -0.0084578 | 253.0898 | 242.2141 | 0.2798 | 0.0011039 | 247.6519 | -5.4379 | 249.4646 | 0.97632 | -0.021438 | 0.97688 | -0.02145
362.88 | -8.6165 | 0.011862 | -0.0041572 | 252.7185 | 244.102 | 0.6511 | 0.0025688 | 248.4102 | -4.3083 | 249.8463 | 0.97931 | -0.016984 | 0.97987 | -0.016994
362.9 | -8.1962 | 0.012427 | -0.0032971 | 252.6965 | 244.5003 | 0.6731 | 0.0026556 | 248.5984 | -4.0981 | 249.9644 | 0.98005 | -0.016156 | 0.98061 | -0.016165
362.92 | -6.3836 | 0.012427 | -0.0017202 | 252.666 | 246.2824 | 0.7036 | 0.0027759 | 249.4742 | -3.1918 | 250.5381 | 0.9835 | -0.012583 | 0.98406 | -0.01259
362.94 | -4.8599 | 0.01318 | -0.00057341 | 252.4236 | 247.5637 | 0.946 | 0.0037323 | 249.9936 | -2.43 | 250.8036 | 0.98555 | -0.0095797 | 0.98611 | -0.0095851
362.96 | -3.4676 | 0.01318 | 0.00057341 | 252.6047 | 249.1371 | 0.7649 | 0.0030178 | 250.8709 | -1.7338 | 251.4488 | 0.98901 | -0.0068352 | 0.98957 | -0.0068391
362.98 | -1.8652 | 0.013934 | 0.00151 | 252.5594 | 250.6942 | 0.8102 | 0.0031965 | 251.6268 | -0.93258 | 251.9377 | 0.99199 | -0.0036765 | 0.99256 | -0.0036786
363 | 0 | 0.014687 | 0.0025087 | 252.4788 | 252.4788 | 0.8908 | 0.0035145 | 252.4788 | 0 | 252.4788 | 0.99535 | 0 | 0.99592 | 0
363.02 | 1.655 | 0.014687 | 0.0032971 | 252.4168 | 254.0718 | 0.9528 | 0.0037591 | 253.2443 | 0.8275 | 252.9685 | 0.99837 | 0.0032623 | 0.99894 | 0.0032641
363.04 | 2.9422 | 0.01544 | 0.0042289 | 252.4118 | 255.354 | 0.9578 | 0.0037788 | 253.8829 | 1.4711 | 253.3925 | 1.0009 | 0.0057996 | 1.0015 | 0.0058029
363.06 | 4.571 | 0.01544 | 0.0050173 | 252.5459 | 257.1169 | 0.8237 | 0.0032497 | 254.8314 | 2.2855 | 254.0696 | 1.0046 | 0.0090101 | 1.0052 | 0.0090152
363.08 | 6.1209 | 0.016005 | 0.0058058 | 252.6139 | 258.7348 | 0.7557 | 0.0029815 | 255.6743 | 3.0604 | 254.6542 | 1.0079 | 0.012065 | 1.0085 | 0.012072
363.1 | 7.5394 | 0.016005 | 0.0064509 | 252.7522 | 260.2916 | 0.6174 | 0.0024358 | 256.5219 | 3.7697 | 255.2653 | 1.0113 | 0.014861 | 1.0119 | 0.01487
363.12 | 8.8529 | 0.01657 | 0.0072393 | 252.5259 | 261.3788 | 0.8437 | 0.0033287 | 256.9524 | 4.4265 | 255.4769 | 1.013 | 0.017451 | 1.0136 | 0.01746
363.14 | 9.9825 | 0.017135 | 0.0078127 | 252.7108 | 262.6933 | 0.6588 | 0.0025992 | 257.7021 | 4.9913 | 256.0383 | 1.0159 | 0.019677 | 1.0165 | 0.019688
363.16 | 10.8757 | 0.017135 | 0.0083861 | 252.7853 | 263.661 | 0.5843 | 0.00231 | 258.2232 | 5.4379 | 256.4105 | 1.018 | 0.021438 | 1.0186 | 0.02145
363.18 | 11.7426 | 0.017699 | 0.0086728 | 252.9034 | 264.646 | 0.4662 | 0.0018393 | 258.7747 | 5.8713 | 256.8176 | 1.0202 | 0.023147 | 1.0208 | 0.02316
363.2 | 12.268 | 0.017699 | 0.0091029 | 252.8115 | 265.0795 | 0.5581 | 0.0022 | 258.9455 | 6.134 | 256.9008 | 1.0208 | 0.024182 | 1.0214 | 0.024196
363.22 | 12.6621 | 0.018076 | 0.0093896 | 253.1115 | 265.7736 | 0.2581 | 0.0010183 | 259.4425 | 6.331 | 257.3322 | 1.0228 | 0.024959 | 1.0234 | 0.024973
363.24 | 13.1087 | 0.018076 | 0.0093896 | 252.9433 | 266.052 | 0.4263 | 0.0016819 | 259.4976 | 6.5543 | 257.3129 | 1.023 | 0.025839 | 1.0236 | 0.025854
363.26 | 12.9773 | 0.018076 | 0.0095329 | 253.3054 | 266.2827 | 0.0642 | 0.00025329 | 259.7941 | 6.4887 | 257.6312 | 1.0242 | 0.02558 | 1.0248 | 0.025595
363.28 | 12.846 | 0.018076 | 0.0093896 | 253.1283 | 265.9743 | 0.2413 | 0.000952 | 259.5513 | 6.423 | 257.4103 | 1.0232 | 0.025321 | 1.0238 | 0.025336
363.3 | 12.6095 | 0.018076 | 0.0092462 | 253.4473 | 266.0568 | -0.0777 | -0.00030655 | 259.7521 | 6.3048 | 257.6505 | 1.024 | 0.024855 | 1.0246 | 0.024869
363.32 | 12.1104 | 0.018076 | 0.0086728 | 253.6437 | 265.7541 | -0.2741 | -0.0010814 | 259.6989 | 6.0552 | 257.6805 | 1.0238 | 0.023871 | 1.0244 | 0.023885
363.34 | 11.0596 | 0.018076 | 0.0078844 | 253.7775 | 264.8371 | -0.4079 | -0.0016093 | 259.3073 | 5.5298 | 257.464 | 1.0223 | 0.0218 | 1.0229 | 0.021813
363.36 | 10.2452 | 0.018076 | 0.0070243 | 254.0396 | 264.2848 | -0.67 | -0.0026434 | 259.1622 | 5.1226 | 257.4547 | 1.0217 | 0.020195 | 1.0223 | 0.020206
363.38 | 9.1419 | 0.017511 | 0.0061641 | 254.4519 | 263.5938 | -1.0823 | -0.00427 | 259.0229 | 4.571 | 257.4992 | 1.0211 | 0.01802 | 1.0217 | 0.01803
363.4 | 7.9335 | 0.017511 | 0.0048023 | 254.5125 | 262.446 | -1.1429 | -0.0045091 | 258.4792 | 3.9667 | 257.157 | 1.019 | 0.015638 | 1.0196 | 0.015647
363.42 | 6.4887 | 0.016946 | 0.0032971 | 254.4489 | 260.9376 | -1.0793 | -0.0042582 | 257.6932 | 3.2443 | 256.6118 | 1.0159 | 0.01279 | 1.0165 | 0.012797
363.44 | 5.0701 | 0.016946 | 0.0012185 | 254.5768 | 259.6469 | -1.2072 | -0.0047628 | 257.1118 | 2.535 | 256.2668 | 1.0136 | 0.0099939 | 1.0142 | 0.0099996
363.46 | 3.7566 | 0.016193 | -0.0016486 | 254.6819 | 258.4385 | -1.3123 | -0.0051774 | 256.5602 | 1.8783 | 255.9341 | 1.0114 | 0.0074048 | 1.012 | 0.007409
363.48 | 2.049 | 0.01544 | -0.0055191 | 254.4286 | 256.4776 | -1.059 | -0.0041781 | 255.4531 | 1.0245 | 255.1116 | 1.0071 | 0.004039 | 1.0076 | 0.0040413
363.5 | 0.05254 | 0.01544 | -0.0096763 | 254.7396 | 254.7921 | -1.37 | -0.0054051 | 254.7659 | 0.02627 | 254.7571 | 1.0044 | 0.000104 | 1.0049 | 0.000104
363.52 | -1.655 | 0.014875 | -0.012543 | 254.7077 | 253.0527 | -1.3381 | -0.0052792 | 253.8802 | -0.8275 | 254.156 | 1.0009 | -0.0032623 | 1.0014 | -0.0032641
363.54 | -2.7321 | 0.014875 | -0.015339 | 254.5265 | 251.7944 | -1.1569 | -0.0045643 | 253.1605 | -1.366 | 253.6158 | 0.99804 | -0.0053853 | 0.99861 | -0.0053884
363.56 | -4.676 | 0.014122 | -0.019711 | 254.7737 | 250.0977 | -1.4041 | -0.00554 | 252.4357 | -2.338 | 253.215 | 0.99518 | -0.0092172 | 0.99575 | -0.0092224
363.58 | -6.4624 | 0.014122 | -0.021359 | 254.7871 | 248.3247 | -1.4175 | -0.0055925 | 251.5559 | -3.2312 | 252.633 | 0.99171 | -0.012738 | 0.99228 | -0.012746
363.6 | -7.1191 | 0.013369 | -0.022578 | 254.6239 | 247.5048 | -1.2543 | -0.0049486 | 251.0643 | -3.5596 | 252.2509 | 0.98977 | -0.014033 | 0.99034 | -0.014041
363.62 | -8.0123 | 0.012616 | -0.025803 | 254.5199 | 246.5076 | -1.1503 | -0.0045383 | 250.5137 | -4.0062 | 251.8491 | 0.9876 | -0.015793 | 0.98817 | -0.015802
363.64 | -10.5605 | 0.012616 | -0.028384 | 254.6261 | 244.0656 | -1.2565 | -0.0049573 | 249.3459 | -5.2802 | 251.1059 | 0.983 | -0.020816 | 0.98356 | -0.020828
363.66 | -10.9283 | 0.012051 | -0.02867 | 254.2294 | 243.3011 | -0.8598 | -0.0033922 | 248.7653 | -5.4641 | 250.5866 | 0.98071 | -0.021541 | 0.98127 | -0.021554
363.68 | -11.6113 | 0.012051 | -0.029387 | 254.179 | 242.5677 | -0.8094 | -0.0031933 | 248.3734 | -5.8056 | 250.3086 | 0.97916 | -0.022888 | 0.97972 | -0.022901
363.7 | -12.3731 | 0.011674 | -0.030319 | 254.1344 | 241.7613 | -0.7648 | -0.0030174 | 247.9478 | -6.1866 | 250.01 | 0.97749 | -0.024389 | 0.97804 | -0.024403
363.72 | -12.8197 | 0.011674 | -0.030749 | 254.1085 | 241.2888 | -0.7389 | -0.0029152 | 247.6987 | -6.4098 | 249.8353 | 0.9765 | -0.02527 | 0.97706 | -0.025284
363.74 | -13.0036 | 0.011298 | -0.031036 | 254.069 | 241.0654 | -0.6994 | -0.0027593 | 247.5672 | -6.5018 | 249.7345 | 0.97599 | -0.025632 | 0.97654 | -0.025647
363.76 | -13.1087 | 0.011298 | -0.031036 | 253.7927 | 240.684 | -0.4231 | -0.0016693 | 247.2384 | -6.5543 | 249.4231 | 0.97469 | -0.025839 | 0.97525 | -0.025854
363.78 | -12.9773 | 0.011298 | -0.030892 | 253.8266 | 240.8493 | -0.457 | -0.001803 | 247.3379 | -6.4887 | 249.5008 | 0.97508 | -0.02558 | 0.97564 | -0.025595
363.8 | -13.0561 | 0.011298 | -0.030462 | 253.7676 | 240.7115 | -0.398 | -0.0015702 | 247.2395 | -6.5281 | 249.4156 | 0.97469 | -0.025736 | 0.97525 | -0.02575
363.82 | -12.8985 | 0.011298 | -0.027595 | 253.7097 | 240.8112 | -0.3401 | -0.00134 | 247.2605 | -6.4492 | 249.4102 | 0.97478 | -0.025425 | 0.97533 | -0.025439
363.84 | -12.4519 | 0.011298 | -0.020643 | 253.5905 | 241.1386 | -0.2209 | -0.000872 | 247.3645 | -6.226 | 249.4399 | 0.97519 | -0.024545 | 0.97574 | -0.024559
363.86 | -11.0071 | 0.011862 | -0.0094612 | 253.134 | 242.1269 | 0.2356 | 0.00092951 | 247.6305 | -5.5035 | 249.465 | 0.97624 | -0.021697 | 0.97679 | -0.021709
363.88 | -8.3538 | 0.011862 | -0.0043006 | 252.7492 | 244.3954 | 0.6204 | 0.0024477 | 248.5723 | -4.1769 | 249.9646 | 0.97995 | -0.016467 | 0.98051 | -0.016476
363.9 | -7.6971 | 0.012427 | -0.00344 | 252.7275 | 245.0304 | 0.6421 | 0.0025333 | 248.879 | -3.8485 | 250.1618 | 0.98116 | -0.015172 | 0.98172 | -0.015181
363.92 | -6.1209 | 0.012427 | -0.0018636 | 252.6401 | 246.5192 | 0.7295 | 0.0028781 | 249.5797 | -3.0604 | 250.5998 | 0.98392 | -0.012065 | 0.98448 | -0.012072
363.94 | -4.7023 | 0.012804 | -0.00050173 | 252.5062 | 247.8039 | 0.8634 | 0.0034064 | 250.155 | -2.3512 | 250.9388 | 0.98619 | -0.009269 | 0.98675 | -0.0092742
363.96 | -3.31 | 0.013557 | 0.00057341 | 252.6201 | 249.3101 | 0.7495 | 0.002957 | 250.9651 | -1.655 | 251.5168 | 0.98938 | -0.0065245 | 0.98995 | -0.0065282
363.98 | -1.4711 | 0.013557 | 0.0015052 | 252.2798 | 250.8087 | 1.0898 | 0.0042996 | 251.5442 | -0.73556 | 251.7894 | 0.99166 | -0.0028998 | 0.99223 | -0.0029014
364 | -0.07881 | 0.01431 | 0.0023653 | 252.4714 | 252.3926 | 0.8982 | 0.0035437 | 252.432 | -0.039405 | 252.4451 | 0.99516 | -0.000155 | 0.99573 | -0.000155
364.02 | 1.7338 | 0.01431 | 0.0034405 | 252.2608 | 253.9946 | 1.1088 | 0.0043746 | 253.1277 | 0.86691 | 252.8387 | 0.99791 | 0.0034176 | 0.99848 | 0.0034196
364.04 | 3.2575 | 0.015063 | 0.0043006 | 252.4591 | 255.7166 | 0.9105 | 0.0035922 | 254.0878 | 1.6287 | 253.5449 | 1.0017 | 0.006421 | 1.0023 | 0.0064246
364.06 | 4.8599 | 0.015063 | 0.005089 | 252.4892 | 257.3491 | 0.8804 | 0.0034734 | 254.9192 | 2.43 | 254.1092 | 1.005 | 0.0095797 | 1.0055 | 0.0095851
364.08 | 6.1997 | 0.015817 | 0.0058058 | 252.4511 | 258.6508 | 0.9185 | 0.0036238 | 255.5509 | 3.0998 | 254.5177 | 1.0075 | 0.012221 | 1.008 | 0.012227
364.1 | 7.592 | 0.01657 | 0.0065942 | 252.6959 | 260.2879 | 0.6737 | 0.002658 | 256.4919 | 3.796 | 255.2266 | 1.0112 | 0.014965 | 1.0117 | 0.014974
364.12 | 9.0894 | 0.01657 | 0.007311 | 252.7153 | 261.8047 | 0.6543 | 0.0025814 | 257.26 | 4.5447 | 255.7451 | 1.0142 | 0.017917 | 1.0148 | 0.017927
364.14 | 10.1139 | 0.017135 | 0.0078844 | 252.6189 | 262.7328 | 0.7507 | 0.0029617 | 257.6758 | 5.0569 | 255.9902 | 1.0158 | 0.019936 | 1.0164 | 0.019947
364.16 | 11.2172 | 0.017135 | 0.0083861 | 252.7711 | 263.9883 | 0.5985 | 0.0023613 | 258.3797 | 5.6086 | 256.5102 | 1.0186 | 0.022111 | 1.0192 | 0.022123
364.18 | 11.8477 | 0.017511 | 0.0088162 | 252.7448 | 264.5925 | 0.6248 | 0.002465 | 258.6687 | 5.9239 | 256.694 | 1.0198 | 0.023354 | 1.0203 | 0.023367
364.2 | 12.3994 | 0.017888 | 0.0092462 | 252.9822 | 265.3816 | 0.3874 | 0.0015284 | 259.1819 | 6.1997 | 257.1153 | 1.0218 | 0.024441 | 1.0224 | 0.024455
364.22 | 13.0036 | 0.017888 | 0.0094612 | 252.9252 | 265.9288 | 0.4444 | 0.0017533 | 259.427 | 6.5018 | 257.2597 | 1.0227 | 0.025632 | 1.0233 | 0.025647
364.24 | 13.2663 | 0.018076 | 0.0095329 | 253.1169 | 266.3832 | 0.2527 | 0.00099698 | 259.75 | 6.6331 | 257.539 | 1.024 | 0.02615 | 1.0246 | 0.026165
364.26 | 13.1087 | 0.018076 | 0.0095329 | 253.0391 | 266.1478 | 0.3305 | 0.0013 | 259.5934 | 6.5543 | 257.4087 | 1.0234 | 0.025839 | 1.024 | 0.025854
364.28 | 12.9248 | 0.018076 | 0.0093896 | 253.2715 | 266.1963 | 0.0981 | 0.00038703 | 259.7339 | 6.4624 | 257.5798 | 1.024 | 0.025477 | 1.0245 | 0.025491
364.3 | 12.6621 | 0.018076 | 0.0091029 | 253.2528 | 265.9149 | 0.1168 | 0.00046081 | 259.5838 | 6.331 | 257.4735 | 1.0234 | 0.024959 | 1.0239 | 0.024973
364.32 | 12.1104 | 0.018076 | 0.0086728 | 253.4735 | 265.5839 | -0.1039 | -0.00041 | 259.5287 | 6.0552 | 257.5103 | 1.0231 | 0.023871 | 1.0237 | 0.023885
364.34 | 11.0333 | 0.018076 | 0.0078844 | 253.8402 | 264.8735 | -0.4706 | -0.0018567 | 259.3569 | 5.5167 | 257.518 | 1.0225 | 0.021748 | 1.023 | 0.021761
364.36 | 10.1139 | 0.018076 | 0.0071676 | 253.9752 | 264.0891 | -0.6056 | -0.0023893 | 259.0321 | 5.0569 | 257.3465 | 1.0212 | 0.019936 | 1.0218 | 0.019947
364.38 | 9.2207 | 0.017511 | 0.0060925 | 254.0598 | 263.2805 | -0.6902 | -0.002723 | 258.6702 | 4.6104 | 257.1334 | 1.0198 | 0.018175 | 1.0203 | 0.018186
364.4 | 7.8547 | 0.017511 | 0.004874 | 254.4164 | 262.2711 | -1.0468 | -0.00413 | 258.3437 | 3.9273 | 257.0346 | 1.0185 | 0.015483 | 1.0191 | 0.015492
364.42 | 6.4098 | 0.016946 | 0.0032971 | 254.4096 | 260.8194 | -1.04 | -0.0041031 | 257.6145 | 3.2049 | 256.5462 | 1.0156 | 0.012635 | 1.0162 | 0.012642
364.44 | 4.9913 | 0.01657 | 0.0012185 | 254.671 | 259.6623 | -1.3014 | -0.00513 | 257.1666 | 2.4956 | 256.3348 | 1.0138 | 0.0098386 | 1.0144 | 0.0098442
364.46 | 3.7303 | 0.01657 | -0.0015052 | 254.5199 | 258.2502 | -1.1503 | -0.0045383 | 256.3851 | 1.8652 | 255.7633 | 1.0107 | 0.007353 | 1.0113 | 0.0073572
364.48 | 1.9965 | 0.015817 | -0.0052324 | 254.7693 | 256.7658 | -1.3997 | -0.0055222 | 255.7676 | 0.99825 | 255.4348 | 1.0083 | 0.0039354 | 1.0089 | 0.0039377
364.5 | -0.02627 | 0.015817 | -0.00953 | 254.8569 | 254.8306 | -1.4873 | -0.0058678 | 254.8438 | -0.013135 | 254.8481 | 1.0047 | -5.1782e-05 | 1.0052 | -5.1811e-05
364.52 | -1.7338 | 0.015063 | -0.01283 | 254.7328 | 252.999 | -1.3632 | -0.0053782 | 253.8659 | -0.86691 | 254.1549 | 1.0008 | -0.0034176 | 1.0014 | -0.0034196
364.54 | -3.021 | 0.015063 | -0.01584 | 254.6281 | 251.6071 | -1.2585 | -0.0049652 | 253.1176 | -1.5105 | 253.6211 | 0.99787 | -0.0059549 | 0.99844 | -0.0059583
364.56 | -4.965 | 0.014122 | -0.019568 | 254.7975 | 249.8325 | -1.4279 | -0.0056335 | 252.315 | -2.4825 | 253.1425 | 0.9947 | -0.0097868 | 0.99527 | -0.0097924
364.58 | -6.4361 | 0.013557 | -0.021073 | 254.7865 | 248.3504 | -1.4169 | -0.0055901 | 251.5684 | -3.2181 | 252.6411 | 0.99176 | -0.012687 | 0.99233 | -0.012694
364.6 | -7.0666 | 0.013557 | -0.022578 | 254.3368 | 247.2702 | -0.9672 | -0.0038159 | 250.8035 | -3.5333 | 251.9813 | 0.98874 | -0.013929 | 0.98931 | -0.013937
364.62 | -8.3275 | 0.012804 | -0.025947 | 254.4207 | 246.0932 | -1.0511 | -0.0041469 | 250.2569 | -4.1638 | 251.6449 | 0.98659 | -0.016415 | 0.98715 | -0.016424
364.64 | -10.6656 | 0.012804 | -0.02824 | 254.7707 | 244.1051 | -1.4011 | -0.0055278 | 249.4379 | -5.3328 | 251.2155 | 0.98336 | -0.021023 | 0.98392 | -0.021035
364.66 | -10.9808 | 0.012427 | -0.02867 | 254.6514 | 243.6706 | -1.2818 | -0.0050571 | 249.161 | -5.4904 | 250.9911 | 0.98227 | -0.021645 | 0.98283 | -0.021657
364.68 | -11.6638 | 0.011862 | -0.029531 | 254.4861 | 242.8223 | -1.1165 | -0.0044049 | 248.6542 | -5.8319 | 250.5982 | 0.98027 | -0.022991 | 0.98083 | -0.023004
364.7 | -12.4782 | 0.011862 | -0.030462 | 254.2524 | 241.7742 | -0.8828 | -0.0034829 | 248.0133 | -6.2391 | 250.093 | 0.97774 | -0.024596 | 0.9783 | -0.02461
364.72 | -12.6358 | 0.011486 | -0.030677 | 254.0363 | 241.4005 | -0.6667 | -0.0026303 | 247.7184 | -6.3179 | 249.8244 | 0.97658 | -0.024907 | 0.97714 | -0.024921
364.74 | -13.0298 | 0.011486 | -0.031036 | 254.045 | 241.0152 | -0.6754 | -0.0026647 | 247.5301 | -6.5149 | 249.7017 | 0.97584 | -0.025684 | 0.9764 | -0.025698
364.76 | -13.24 | 0.011298 | -0.031179 | 254.0329 | 240.7929 | -0.6633 | -0.0026169 | 247.4129 | -6.62 | 249.6196 | 0.97538 | -0.026098 | 0.97593 | -0.026113
364.78 | -13.1087 | 0.011298 | -0.031036 | 254.0461 | 240.9374 | -0.6765 | -0.00267 | 247.4918 | -6.5543 | 249.6765 | 0.97569 | -0.025839 | 0.97624 | -0.025854
364.8 | -13.1349 | 0.011298 | -0.030319 | 253.7947 | 240.6598 | -0.4251 | -0.0016771 | 247.2272 | -6.5675 | 249.4164 | 0.97465 | -0.025891 | 0.9752 | -0.025906
364.82 | -13.0298 | 0.011298 | -0.027452 | 253.985 | 240.9552 | -0.6154 | -0.0024279 | 247.4701 | -6.5149 | 249.6417 | 0.9756 | -0.025684 | 0.97616 | -0.025698
364.84 | -12.7146 | 0.011298 | -0.020284 | 253.577 | 240.8624 | -0.2074 | -0.000818 | 247.2197 | -6.3573 | 249.3388 | 0.97462 | -0.025062 | 0.97517 | -0.025077
364.86 | -10.5342 | 0.011674 | -0.007741 | 253.0684 | 242.5342 | 0.3012 | 0.00119 | 247.8013 | -5.2671 | 249.557 | 0.97691 | -0.020765 | 0.97747 | -0.020776
364.88 | -8.6691 | 0.012051 | -0.0046589 | 252.9008 | 244.2317 | 0.4688 | 0.0018496 | 248.5663 | -4.3345 | 250.0111 | 0.97992 | -0.017088 | 0.98048 | -0.017098
364.9 | -7.7759 | 0.012051 | -0.0034405 | 252.7239 | 244.948 | 0.6457 | 0.0025475 | 248.836 | -3.8879 | 250.1319 | 0.98099 | -0.015327 | 0.98155 | -0.015336
364.92 | -6.226 | 0.012804 | -0.0017919 | 252.7698 | 246.5438 | 0.5998 | 0.0023664 | 249.6568 | -3.113 | 250.6945 | 0.98422 | -0.012272 | 0.98478 | -0.012279
364.94 | -4.7286 | 0.012804 | -0.00043006 | 252.4443 | 247.7157 | 0.9253 | 0.0036506 | 250.08 | -2.3643 | 250.8681 | 0.98589 | -0.0093207 | 0.98645 | -0.0093261
364.96 | -3.3888 | 0.013557 | 0.00057341 | 252.3741 | 248.9853 | 0.9955 | 0.0039276 | 250.6797 | -1.6944 | 251.2445 | 0.98826 | -0.0066799 | 0.98882 | -0.0066837
364.98 | -1.7338 | 0.013557 | 0.0015052 | 252.5217 | 250.7879 | 0.8479 | 0.0033452 | 251.6548 | -0.86691 | 251.9438 | 0.9921 | -0.0034176 | 0.99267 | -0.0034196
365 | 0 | 0.01431 | 0.002437 | 252.5533 | 252.5533 | 0.8163 | 0.0032206 | 252.5533 | 0 | 252.5533 | 0.99564 | 0 | 0.99621 | 0
365.02 | 1.4186 | 0.015063 | 0.0032971 | 252.5208 | 253.9394 | 0.8488 | 0.0033488 | 253.2301 | 0.70929 | 252.9937 | 0.99831 | 0.0027962 | 0.99888 | 0.0027978
365.04 | 3.1524 | 0.015063 | 0.0041572 | 252.5337 | 255.6861 | 0.8359 | 0.0032979 | 254.1099 | 1.5762 | 253.5845 | 1.0018 | 0.0062138 | 1.0024 | 0.0062174
365.06 | 4.5447 | 0.015628 | 0.0049457 | 252.5999 | 257.1446 | 0.7697 | 0.0030367 | 254.8722 | 2.2723 | 254.1148 | 1.0048 | 0.0089583 | 1.0054 | 0.0089634
365.08 | 5.9895 | 0.015628 | 0.0058058 | 252.4573 | 258.4468 | 0.9123 | 0.0035993 | 255.4521 | 2.9948 | 254.4538 | 1.0071 | 0.011806 | 1.0076 | 0.011813
365.1 | 7.592 | 0.016193 | 0.0064509 | 252.6169 | 260.2089 | 0.7527 | 0.0029696 | 256.4129 | 3.796 | 255.1476 | 1.0109 | 0.014965 | 1.0114 | 0.014974
365.12 | 8.7216 | 0.016946 | 0.0072393 | 252.735 | 261.4566 | 0.6346 | 0.0025037 | 257.0958 | 4.3608 | 255.6422 | 1.0136 | 0.017192 | 1.0141 | 0.017201
365.14 | 9.7987 | 0.016946 | 0.0078844 | 252.5074 | 262.3061 | 0.8622 | 0.0034016 | 257.4067 | 4.8993 | 255.7736 | 1.0148 | 0.019315 | 1.0154 | 0.019326
365.16 | 10.6393 | 0.017323 | 0.0083861 | 252.7153 | 263.3546 | 0.6543 | 0.0025814 | 258.0349 | 5.3196 | 256.2617 | 1.0173 | 0.020972 | 1.0178 | 0.020984
365.18 | 11.4274 | 0.017323 | 0.0087445 | 253.1492 | 264.5766 | 0.2204 | 0.00086954 | 258.8629 | 5.7137 | 256.9583 | 1.0205 | 0.022525 | 1.0211 | 0.022538
365.2 | 12.1629 | 0.017888 | 0.0092462 | 252.7589 | 264.9218 | 0.6107 | 0.0024094 | 258.8404 | 6.0815 | 256.8132 | 1.0204 | 0.023975 | 1.021 | 0.023989
365.22 | 12.4782 | 0.017888 | 0.0093896 | 253.2198 | 265.698 | 0.1498 | 0.00059101 | 259.4589 | 6.2391 | 257.3792 | 1.0229 | 0.024596 | 1.0234 | 0.02461
365.24 | 12.7934 | 0.018076 | 0.0094612 | 253.1021 | 265.8955 | 0.2675 | 0.0010554 | 259.4988 | 6.3967 | 257.3666 | 1.023 | 0.025218 | 1.0236 | 0.025232
365.26 | 12.6621 | 0.018076 | 0.0095329 | 253.178 | 265.8401 | 0.1916 | 0.00075592 | 259.509 | 6.331 | 257.3987 | 1.0231 | 0.024959 | 1.0236 | 0.024973
365.28 | 12.6358 | 0.018076 | 0.0093896 | 253.3104 | 265.9462 | 0.0592 | 0.00023356 | 259.6283 | 6.3179 | 257.5223 | 1.0235 | 0.024907 | 1.0241 | 0.024921
365.3 | 12.4256 | 0.018076 | 0.0091029 | 253.4257 | 265.8513 | -0.0561 | -0.00022133 | 259.6385 | 6.2128 | 257.5676 | 1.0236 | 0.024493 | 1.0242 | 0.024507
365.32 | 11.9002 | 0.018076 | 0.0085295 | 253.4716 | 265.3718 | -0.102 | -0.00040242 | 259.4217 | 5.9501 | 257.4383 | 1.0227 | 0.023457 | 1.0233 | 0.023471
365.34 | 10.9283 | 0.018076 | 0.0078844 | 253.9325 | 264.8608 | -0.5629 | -0.0022208 | 259.3966 | 5.4641 | 257.5753 | 1.0226 | 0.021541 | 1.0232 | 0.021554
365.36 | 9.9825 | 0.017699 | 0.0070243 | 254.1302 | 264.1127 | -0.7606 | -0.003 | 259.1215 | 4.9913 | 257.4577 | 1.0215 | 0.019677 | 1.0221 | 0.019688
365.38 | 9.0894 | 0.017699 | 0.0060925 | 254.3881 | 263.4775 | -1.0185 | -0.0040183 | 258.9328 | 4.5447 | 257.4179 | 1.0208 | 0.017917 | 1.0214 | 0.017927
365.4 | 8.0386 | 0.017135 | 0.0048023 | 254.332 | 262.3706 | -0.9624 | -0.003797 | 258.3513 | 4.0193 | 257.0115 | 1.0185 | 0.015845 | 1.0191 | 0.015854
365.42 | 6.4887 | 0.017135 | 0.0031537 | 254.2512 | 260.7399 | -0.8816 | -0.0034782 | 257.4955 | 3.2443 | 256.4141 | 1.0151 | 0.01279 | 1.0157 | 0.012797
365.44 | 5.1489 | 0.01657 | 0.0012185 | 254.5423 | 259.6912 | -1.1727 | -0.0046267 | 257.1167 | 2.5744 | 256.2586 | 1.0136 | 0.010149 | 1.0142 | 0.010155
365.46 | 3.704 | 0.01657 | -0.0016486 | 254.6445 | 258.3485 | -1.2749 | -0.0050299 | 256.4965 | 1.852 | 255.8792 | 1.0112 | 0.0073013 | 1.0118 | 0.0073054
365.48 | 2.1279 | 0.015817 | -0.0053757 | 254.6326 | 256.7605 | -1.263 | -0.0049829 | 255.6965 | 1.0639 | 255.3419 | 1.008 | 0.0041943 | 1.0086 | 0.0041967
365.5 | 0.07881 | 0.014875 | -0.00982 | 254.5798 | 254.6586 | -1.2102 | -0.0047746 | 254.6192 | 0.039405 | 254.6061 | 1.0038 | 0.000155 | 1.0044 | 0.000155
365.52 | -1.6287 | 0.014875 | -0.01283 | 254.6991 | 253.0704 | -1.3295 | -0.0052453 | 253.8847 | -0.81437 | 254.1562 | 1.0009 | -0.0032105 | 1.0015 | -0.0032123
365.54 | -2.8371 | 0.014122 | -0.01584 | 254.6141 | 251.777 | -1.2445 | -0.0049099 | 253.1955 | -1.4186 | 253.6684 | 0.99817 | -0.0055924 | 0.99874 | -0.0055956
365.56 | -4.8862 | 0.014122 | -0.019854 | 254.7274 | 249.8412 | -1.3578 | -0.0053569 | 252.2843 | -2.4431 | 253.0987 | 0.99458 | -0.0096314 | 0.99515 | -0.0096369
365.58 | -6.5149 | 0.013557 | -0.021359 | 254.6091 | 248.0942 | -1.2395 | -0.0048902 | 251.3516 | -3.2575 | 252.4375 | 0.99091 | -0.012842 | 0.99147 | -0.012849
365.6 | -7.1191 | 0.012992 | -0.022721 | 254.4084 | 247.2893 | -1.0388 | -0.0040984 | 250.8488 | -3.5596 | 252.0354 | 0.98892 | -0.014033 | 0.98949 | -0.014041
365.62 | -8.1174 | 0.012992 | -0.025947 | 254.4984 | 246.381 | -1.1288 | -0.0044535 | 250.4397 | -4.0587 | 251.7926 | 0.98731 | -0.016001 | 0.98787 | -0.01601
365.64 | -10.5605 | 0.012239 | -0.028527 | 254.6335 | 244.073 | -1.2639 | -0.0049865 | 249.3533 | -5.2802 | 251.1133 | 0.98303 | -0.020816 | 0.98359 | -0.020828
365.66 | -11.1121 | 0.012239 | -0.028742 | 254.5724 | 243.4603 | -1.2028 | -0.0047454 | 249.0163 | -5.5561 | 250.8684 | 0.9817 | -0.021904 | 0.98226 | -0.021916
365.68 | -11.7426 | 0.011862 | -0.029531 | 254.2274 | 242.4848 | -0.8578 | -0.00338 | 248.3561 | -5.8713 | 250.3132 | 0.9791 | -0.023147 | 0.97965 | -0.02316
365.7 | -12.3206 | 0.011862 | -0.030462 | 254.0941 | 241.7735 | -0.7245 | -0.00286 | 247.9338 | -6.1603 | 249.9872 | 0.97743 | -0.024286 | 0.97799 | -0.0243
365.72 | -12.846 | 0.011298 | -0.030892 | 254.0351 | 241.1891 | -0.6655 | -0.00263 | 247.6121 | -6.423 | 249.7531 | 0.97616 | -0.025321 | 0.97672 | -0.025336
365.74 | -12.8722 | 0.011109 | -0.031179 | 254.058 | 241.1858 | -0.6884 | -0.0027159 | 247.6219 | -6.4361 | 249.7673 | 0.9762 | -0.025373 | 0.97676 | -0.025388
365.76 | -13.1349 | 0.011109 | -0.031107 | 253.7795 | 240.6446 | -0.4099 | -0.00162 | 247.212 | -6.5675 | 249.4012 | 0.97459 | -0.025891 | 0.97514 | -0.025906
365.78 | -13.0561 | 0.011109 | -0.031036 | 253.8021 | 240.746 | -0.4325 | -0.0017063 | 247.274 | -6.5281 | 249.4501 | 0.97483 | -0.025736 | 0.97539 | -0.02575
365.8 | -12.9248 | 0.011109 | -0.030606 | 253.5806 | 240.6558 | -0.211 | -0.00083246 | 247.1182 | -6.4624 | 249.2723 | 0.97422 | -0.025477 | 0.97477 | -0.025491
365.82 | -12.846 | 0.011109 | -0.027954 | 253.7202 | 240.8742 | -0.3506 | -0.00138 | 247.2972 | -6.423 | 249.4382 | 0.97492 | -0.025321 | 0.97548 | -0.025336
365.84 | -12.5307 | 0.011109 | -0.021216 | 253.7881 | 241.2574 | -0.4185 | -0.0016511 | 247.5227 | -6.2654 | 249.6112 | 0.97581 | -0.0247 | 0.97637 | -0.024714
365.86 | -10.9545 | 0.011298 | -0.0093179 | 253.1077 | 242.1532 | 0.2619 | 0.0010333 | 247.6304 | -5.4773 | 249.4562 | 0.97624 | -0.021593 | 0.97679 | -0.021605
365.88 | -8.1699 | 0.011862 | -0.0041572 | 252.7927 | 244.6228 | 0.5769 | 0.002276 | 248.7077 | -4.085 | 250.0694 | 0.98048 | -0.016104 | 0.98104 | -0.016113
365.9 | -7.9072 | 0.011862 | -0.00344 | 252.6849 | 244.7777 | 0.6847 | 0.0027013 | 248.7313 | -3.9536 | 250.0492 | 0.98058 | -0.015586 | 0.98113 | -0.015595
365.92 | -5.937 | 0.012616 | -0.0017919 | 252.7166 | 246.7796 | 0.653 | 0.0025763 | 249.7481 | -2.9685 | 250.7376 | 0.98458 | -0.011703 | 0.98514 | -0.011709
365.94 | -4.6235 | 0.012616 | -0.00043006 | 252.4958 | 247.8723 | 0.8738 | 0.0034474 | 250.1841 | -2.3117 | 250.9546 | 0.9863 | -0.0091136 | 0.98686 | -0.0091188
365.96 | -2.9948 | 0.013369 | 0.00057341 | 252.6127 | 249.6179 | 0.7569 | 0.0029862 | 251.1153 | -1.4974 | 251.6144 | 0.98997 | -0.0059031 | 0.99054 | -0.0059065
365.98 | -1.5762 | 0.013369 | 0.0015052 | 252.6464 | 251.0702 | 0.7232 | 0.0028532 | 251.8583 | -0.7881 | 252.121 | 0.9929 | -0.0031069 | 0.99347 | -0.0031087
366 | 0.23643 | 0.014122 | 0.0023653 | 252.4966 | 252.733 | 0.873 | 0.0034442 | 252.6148 | 0.11821 | 252.5754 | 0.99589 | 0.000466 | 0.99645 | 0.000466
366.02 | 1.6813 | 0.014875 | 0.0034405 | 252.5698 | 254.2511 | 0.7998 | 0.0031555 | 253.4104 | 0.84064 | 253.1302 | 0.99902 | 0.003314 | 0.99959 | 0.0033159
366.04 | 3.3625 | 0.014875 | 0.0041572 | 252.2027 | 255.5652 | 1.1669 | 0.0046038 | 253.884 | 1.6813 | 253.3235 | 1.0009 | 0.0066281 | 1.0015 | 0.0066319
366.06 | 4.676 | 0.015628 | 0.0050173 | 252.4084 | 257.0844 | 0.9612 | 0.0037922 | 254.7464 | 2.338 | 253.9671 | 1.0043 | 0.0092172 | 1.0049 | 0.0092224
366.08 | 6.1997 | 0.015628 | 0.0058058 | 252.3392 | 258.5389 | 1.0304 | 0.0040652 | 255.439 | 3.0998 | 254.4058 | 1.007 | 0.012221 | 1.0076 | 0.012227
366.1 | 7.5132 | 0.016381 | 0.0065942 | 252.4291 | 259.9423 | 0.9405 | 0.0037106 | 256.1857 | 3.7566 | 254.9335 | 1.01 | 0.01481 | 1.0105 | 0.014818
366.12 | 8.6691 | 0.016381 | 0.0071676 | 252.4565 | 261.1256 | 0.9131 | 0.0036025 | 256.791 | 4.3345 | 255.3462 | 1.0123 | 0.017088 | 1.0129 | 0.017098
366.14 | 9.93 | 0.016946 | 0.0080277 | 252.6047 | 262.5347 | 0.7649 | 0.00302 | 257.5697 | 4.965 | 255.9147 | 1.0154 | 0.019574 | 1.016 | 0.019585
366.16 | 10.8495 | 0.017511 | 0.0083861 | 252.5656 | 263.4151 | 0.804 | 0.003172 | 257.9903 | 5.4247 | 256.1821 | 1.0171 | 0.021386 | 1.0177 | 0.021398
366.18 | 11.6375 | 0.017511 | 0.0088162 | 252.5643 | 264.2018 | 0.8053 | 0.0031772 | 258.3831 | 5.8188 | 256.4435 | 1.0186 | 0.022939 | 1.0192 | 0.022952
366.2 | 12.268 | 0.017888 | 0.0092462 | 252.9028 | 265.1708 | 0.4668 | 0.0018417 | 259.0368 | 6.134 | 256.9921 | 1.0212 | 0.024182 | 1.0218 | 0.024196
366.22 | 12.6621 | 0.017888 | 0.0095329 | 253.0549 | 265.717 | 0.3147 | 0.0012416 | 259.3859 | 6.331 | 257.2756 | 1.0226 | 0.024959 | 1.0232 | 0.024973
366.24 | 12.846 | 0.018076 | 0.0095329 | 253.1443 | 265.9903 | 0.2253 | 0.00088888 | 259.5673 | 6.423 | 257.4263 | 1.0233 | 0.025321 | 1.0239 | 0.025336
366.26 | 12.846 | 0.018076 | 0.0094612 | 253.1155 | 265.9615 | 0.2541 | 0.0010025 | 259.5385 | 6.423 | 257.3975 | 1.0232 | 0.025321 | 1.0238 | 0.025336
366.28 | 12.6621 | 0.018076 | 0.0095329 | 253.0563 | 265.7184 | 0.3133 | 0.00124 | 259.3873 | 6.331 | 257.277 | 1.0226 | 0.024959 | 1.0232 | 0.024973
366.3 | 12.4782 | 0.018076 | 0.0092462 | 253.3719 | 265.8501 | -0.0023 | -9.0742e-06 | 259.611 | 6.2391 | 257.5313 | 1.0235 | 0.024596 | 1.024 | 0.02461
366.32 | 11.9791 | 0.018076 | 0.0088162 | 253.5641 | 265.5432 | -0.1945 | -0.000767 | 259.5536 | 5.9895 | 257.5571 | 1.0232 | 0.023613 | 1.0238 | 0.023626
366.34 | 11.0333 | 0.018076 | 0.007956 | 253.9716 | 265.0049 | -0.602 | -0.0023751 | 259.4883 | 5.5167 | 257.6494 | 1.023 | 0.021748 | 1.0236 | 0.021761
366.36 | 9.9037 | 0.018076 | 0.0070243 | 253.8902 | 263.7939 | -0.5206 | -0.0020539 | 258.8421 | 4.9519 | 257.1914 | 1.0204 | 0.019522 | 1.021 | 0.019533
366.38 | 8.9843 | 0.017511 | 0.0059491 | 254.3368 | 263.3211 | -0.9672 | -0.0038159 | 258.8289 | 4.4921 | 257.3316 | 1.0204 | 0.017709 | 1.021 | 0.01772
366.4 | 7.8021 | 0.016946 | 0.0049457 | 254.425 | 262.2271 | -1.0554 | -0.0041639 | 258.3261 | 3.9011 | 257.0257 | 1.0184 | 0.015379 | 1.019 | 0.015388
366.42 | 6.4361 | 0.016946 | 0.0032971 | 254.4045 | 260.8406 | -1.0349 | -0.004083 | 257.6226 | 3.2181 | 256.5499 | 1.0156 | 0.012687 | 1.0162 | 0.012694
366.44 | 5.0175 | 0.016381 | 0.0012185 | 254.567 | 259.5845 | -1.1974 | -0.0047241 | 257.0758 | 2.5088 | 256.2395 | 1.0135 | 0.0098903 | 1.014 | 0.009896
366.46 | 3.599 | 0.016381 | -0.0015052 | 254.3184 | 257.9174 | -0.9488 | -0.0037433 | 256.1179 | 1.7995 | 255.5181 | 1.0097 | 0.0070941 | 1.0103 | 0.0070982
366.48 | 1.9702 | 0.01544 | -0.0052324 | 254.5798 | 256.55 | -1.2102 | -0.0047746 | 255.5649 | 0.98512 | 255.2365 | 1.0075 | 0.0038836 | 1.0081 | 0.0038859
366.5 | 0 | 0.01544 | -0.0096763 | 254.6203 | 254.6203 | -1.2507 | -0.0049344 | 254.6203 | 0 | 254.6203 | 1.0038 | 0 | 1.0044 | 0
366.52 | -1.7338 | 0.014687 | -0.013117 | 254.6109 | 252.8771 | -1.2413 | -0.0048973 | 253.744 | -0.86691 | 254.033 | 1.0003 | -0.0034176 | 1.0009 | -0.0034196
366.54 | -3.1261 | 0.014687 | -0.015984 | 254.5987 | 251.4726 | -1.2291 | -0.0048492 | 253.0356 | -1.5631 | 253.5567 | 0.99754 | -0.006162 | 0.99811 | -0.0061656
366.56 | -5.0438 | 0.013934 | -0.019854 | 254.8062 | 249.7624 | -1.4366 | -0.0056678 | 252.2843 | -2.5219 | 253.1249 | 0.99458 | -0.0099421 | 0.99515 | -0.0099478
366.58 | -6.5675 | 0.013369 | -0.021359 | 254.7958 | 248.2283 | -1.4262 | -0.0056268 | 251.5121 | -3.2837 | 252.6066 | 0.99154 | -0.012945 | 0.9921 | -0.012953
366.6 | -7.3293 | 0.013369 | -0.022721 | 254.6165 | 247.2872 | -1.2469 | -0.00492 | 250.9519 | -3.6646 | 252.1734 | 0.98933 | -0.014447 | 0.98989 | -0.014455
366.62 | -8.4326 | 0.012804 | -0.026233 | 254.5927 | 246.1601 | -1.2231 | -0.0048255 | 250.3764 | -4.2163 | 251.7818 | 0.98706 | -0.016622 | 0.98762 | -0.016631
366.64 | -10.7181 | 0.012804 | -0.02824 | 254.7106 | 243.9925 | -1.341 | -0.0052907 | 249.3515 | -5.3591 | 251.1379 | 0.98302 | -0.021127 | 0.98358 | -0.021139
366.66 | -11.0859 | 0.012051 | -0.02867 | 254.3705 | 243.2846 | -1.0009 | -0.0039489 | 248.8276 | -5.5429 | 250.6752 | 0.98095 | -0.021852 | 0.98151 | -0.021864
366.68 | -11.8477 | 0.012051 | -0.029387 | 254.1766 | 242.3289 | -0.807 | -0.0031839 | 248.2527 | -5.9239 | 250.2274 | 0.97869 | -0.023354 | 0.97925 | -0.023367
366.7 | -12.3994 | 0.011674 | -0.030176 | 254.4325 | 242.0331 | -1.0629 | -0.0041935 | 248.2328 | -6.1997 | 250.2994 | 0.97861 | -0.024441 | 0.97917 | -0.024455
366.72 | -12.8722 | 0.011298 | -0.030749 | 255.1937 | 242.3215 | -0.8241 | -0.00325 | 248.7576 | -6.4361 | 250.903 | 0.98068 | -0.025373 | 0.98124 | -0.025388
366.74 | -13.1612 | 0.011298 | -0.031036 | 254.9814 | 241.8202 | -0.6118 | -0.0024137 | 248.4008 | -6.5806 | 250.5943 | 0.97927 | -0.025943 | 0.97983 | -0.025958
366.76 | -13.1612 | 0.011109 | -0.030964 | 254.0842 | 240.923 | -0.7146 | -0.00282 | 247.5036 | -6.5806 | 249.6971 | 0.97574 | -0.025943 | 0.97629 | -0.025958
366.78 | -13.0824 | 0.011109 | -0.030892 | 253.8928 | 240.8104 | -0.5232 | -0.0020642 | 247.3516 | -6.5412 | 249.532 | 0.97514 | -0.025787 | 0.97569 | -0.025802
366.8 | -13.1349 | 0.011109 | -0.030462 | 253.6277 | 240.4928 | -0.2581 | -0.0010183 | 247.0602 | -6.5675 | 249.2494 | 0.97399 | -0.025891 | 0.97454 | -0.025906
366.82 | -12.8985 | 0.011109 | -0.027954 | 254.6913 | 241.7928 | -0.3217 | -0.00127 | 248.2421 | -6.4492 | 250.3918 | 0.97865 | -0.025425 | 0.9792 | -0.025439
366.84 | -12.5307 | 0.011109 | -0.021503 | 254.747 | 242.2163 | -0.3774 | -0.001489 | 248.4816 | -6.2654 | 250.5701 | 0.97959 | -0.0247 | 0.98015 | -0.024714
366.86 | -11.1121 | 0.011674 | -0.009748 | 253.3621 | 242.25 | 0.0075 | 2.959e-05 | 247.806 | -5.5561 | 249.6581 | 0.97693 | -0.021904 | 0.97748 | -0.021916
366.88 | -8.2487 | 0.011674 | -0.0043006 | 252.39 | 244.1413 | 0.9796 | 0.0038648 | 248.2656 | -4.1244 | 249.6404 | 0.97874 | -0.01626 | 0.9793 | -0.016269
366.9 | -7.8284 | 0.012239 | -0.00358 | 252.5914 | 244.763 | 0.7782 | 0.0030702 | 248.6772 | -3.9142 | 249.9819 | 0.98036 | -0.015431 | 0.98092 | -0.01544
366.92 | -6.3048 | 0.012239 | -0.0019353 | 252.5131 | 246.2083 | 0.8565 | 0.0033792 | 249.3607 | -3.1524 | 250.4115 | 0.98306 | -0.012428 | 0.98362 | -0.012435
366.94 | -4.7286 | 0.012616 | -0.00064508 | 252.6127 | 247.8841 | 0.7569 | 0.0029862 | 250.2484 | -2.3643 | 251.0365 | 0.98656 | -0.0093207 | 0.98712 | -0.0093261
366.96 | -3.2049 | 0.013369 | 0.00035838 | 252.5172 | 249.3123 | 0.8524 | 0.003363 | 250.9147 | -1.6025 | 251.4489 | 0.98918 | -0.0063174 | 0.98975 | -0.006321
366.98 | -1.4974 | 0.013369 | 0.0015052 | 252.4844 | 250.987 | 0.8852 | 0.0034924 | 251.7357 | -0.74869 | 251.9853 | 0.99242 | -0.0029516 | 0.99299 | -0.0029533
367 | 0.05254 | 0.014122 | 0.0022936 | 252.2101 | 252.2626 | 1.1595 | 0.0045746 | 252.2364 | 0.02627 | 252.2276 | 0.99439 | 0.00010356 | 0.99496 | 0.00010362
367.02 | 1.7338 | 0.014122 | 0.0032971 | 252.3624 | 254.0962 | 1.0072 | 0.0039737 | 253.2293 | 0.86691 | 252.9403 | 0.99831 | 0.0034176 | 0.99888 | 0.0034196
367.04 | 3.4151 | 0.014875 | 0.0041572 | 252.3446 | 255.7597 | 1.025 | 0.0040439 | 254.0521 | 1.7075 | 253.483 | 1.0016 | 0.0067316 | 1.0021 | 0.0067355
367.06 | 4.8599 | 0.014875 | 0.005089 | 252.3142 | 257.1741 | 1.0554 | 0.0041639 | 254.7442 | 2.43 | 253.9342 | 1.0043 | 0.0095797 | 1.0049 | 0.0095851
367.08 | 6.3573 | 0.015628 | 0.0057341 | 252.4028 | 258.7601 | 0.9668 | 0.0038143 | 255.5815 | 3.1787 | 254.5219 | 1.0076 | 0.012531 | 1.0082 | 0.012538
367.1 | 7.5657 | 0.016381 | 0.0064509 | 252.5086 | 260.0743 | 0.861 | 0.0033969 | 256.2915 | 3.7829 | 255.0305 | 1.0104 | 0.014913 | 1.011 | 0.014922
367.12 | 8.9055 | 0.016381 | 0.007311 | 252.5095 | 261.415 | 0.8601 | 0.0033934 | 256.9622 | 4.4527 | 255.478 | 1.013 | 0.017554 | 1.0136 | 0.017564
367.14 | 9.93 | 0.016946 | 0.007741 | 252.4781 | 262.4081 | 0.8915 | 0.0035172 | 257.4431 | 4.965 | 255.7881 | 1.0149 | 0.019574 | 1.0155 | 0.019585
367.16 | 10.8757 | 0.016946 | 0.0083861 | 252.7566 | 263.6323 | 0.613 | 0.0024185 | 258.1945 | 5.4379 | 256.3818 | 1.0179 | 0.021438 | 1.0185 | 0.02145
367.18 | 11.7689 | 0.017323 | 0.0088162 | 252.7137 | 264.4826 | 0.6559 | 0.0025877 | 258.5981 | 5.8844 | 256.6367 | 1.0195 | 0.023198 | 1.0201 | 0.023212
367.2 | 12.3468 | 0.017699 | 0.0091029 | 252.9052 | 265.252 | 0.4644 | 0.0018322 | 259.0786 | 6.1734 | 257.0208 | 1.0214 | 0.024338 | 1.0219 | 0.024351
367.22 | 12.7934 | 0.017699 | 0.0093179 | 252.7444 | 265.5378 | 0.6252 | 0.0024666 | 259.1411 | 6.3967 | 257.0089 | 1.0216 | 0.025218 | 1.0222 | 0.025232
367.24 | 13.2137 | 0.017888 | 0.0095329 | 253.3427 | 266.5564 | 0.0269 | 0.00010613 | 259.9496 | 6.6069 | 257.7473 | 1.0248 | 0.026046 | 1.0254 | 0.026061
367.26 | 13.2663 | 0.017888 | 0.0093896 | 253.2073 | 266.4736 | 0.1623 | 0.00064 | 259.8404 | 6.6331 | 257.6294 | 1.0244 | 0.02615 | 1.025 | 0.026165
367.28 | 12.951 | 0.017888 | 0.0093896 | 253.2869 | 266.2379 | 0.0827 | 0.00032628 | 259.7624 | 6.4755 | 257.6039 | 1.0241 | 0.025528 | 1.0246 | 0.025543
367.3 | 12.6621 | 0.017888 | 0.0091029 | 253.1676 | 265.8297 | 0.202 | 0.000797 | 259.4986 | 6.331 | 257.3883 | 1.023 | 0.024959 | 1.0236 | 0.024973
367.32 | 12.0841 | 0.017888 | 0.0085295 | 252.9531 | 265.0372 | 0.4165 | 0.0016432 | 258.9952 | 6.0421 | 256.9811 | 1.021 | 0.02382 | 1.0216 | 0.023833
367.34 | 11.0333 | 0.017888 | 0.0078127 | 253.5838 | 264.6171 | -0.2142 | -0.000845 | 259.1005 | 5.5167 | 257.2616 | 1.0215 | 0.021748 | 1.022 | 0.021761
367.36 | 10.2452 | 0.017888 | 0.0068809 | 253.7306 | 263.9758 | -0.361 | -0.0014243 | 258.8532 | 5.1226 | 257.1457 | 1.0205 | 0.020195 | 1.0211 | 0.020206
367.38 | 9.2733 | 0.017323 | 0.0060925 | 254.0583 | 263.3316 | -0.6887 | -0.0027171 | 258.6949 | 4.6366 | 257.1494 | 1.0199 | 0.018279 | 1.0204 | 0.018289
367.4 | 7.9335 | 0.017323 | 0.0048023 | 254.3509 | 262.2844 | -0.9813 | -0.0038715 | 258.3176 | 3.9667 | 256.9954 | 1.0184 | 0.015638 | 1.0189 | 0.015647
367.42 | 6.5675 | 0.016946 | 0.0031537 | 254.1638 | 260.7313 | -0.7942 | -0.0031334 | 257.4475 | 3.2837 | 256.353 | 1.0149 | 0.012945 | 1.0155 | 0.012953
367.44 | 5.0964 | 0.016381 | 0.0010751 | 254.5803 | 259.6767 | -1.2107 | -0.0047766 | 257.1285 | 2.5482 | 256.2791 | 1.0137 | 0.010046 | 1.0143 | 0.010051
367.46 | 3.7566 | 0.016381 | -0.0017202 | 254.3932 | 258.1498 | -1.0236 | -0.0040384 | 256.2715 | 1.8783 | 255.6454 | 1.0103 | 0.0074048 | 1.0109 | 0.007409
367.48 | 2.1804 | 0.015628 | -0.0053757 | 254.7119 | 256.8923 | -1.3423 | -0.0052958 | 255.8021 | 1.0902 | 255.4387 | 1.0085 | 0.0042979 | 1.009 | 0.0043003
367.5 | 0.2627 | 0.015628 | -0.0095329 | 254.5957 | 254.8584 | -1.2261 | -0.0048373 | 254.727 | 0.13135 | 254.6833 | 1.0042 | 0.000518 | 1.0048 | 0.000518
367.52 | -1.5499 | 0.014687 | -0.013117 | 254.8917 | 253.3418 | -1.5221 | -0.0060051 | 254.1167 | -0.77496 | 254.3751 | 1.0018 | -0.0030551 | 1.0024 | -0.0030569
367.54 | -2.9685 | 0.013934 | -0.01627 | 254.6785 | 251.71 | -1.3089 | -0.005164 | 253.1943 | -1.4842 | 253.689 | 0.99817 | -0.0058514 | 0.99874 | -0.0058547
367.56 | -4.965 | 0.013934 | -0.019854 | 254.4445 | 249.4795 | -1.0749 | -0.0042408 | 251.962 | -2.4825 | 252.7895 | 0.99331 | -0.0097868 | 0.99388 | -0.0097924
367.58 | -6.2785 | 0.013369 | -0.021073 | 254.5718 | 248.2933 | -1.2022 | -0.004743 | 251.4326 | -3.1392 | 252.479 | 0.99122 | -0.012376 | 0.99179 | -0.012383
367.6 | -6.9878 | 0.013369 | -0.022721 | 254.3673 | 247.3795 | -0.9977 | -0.0039362 | 250.8734 | -3.4939 | 252.038 | 0.98902 | -0.013774 | 0.98958 | -0.013782
367.62 | -8.275 | 0.012616 | -0.026592 | 254.3455 | 246.0705 | -0.9759 | -0.00385 | 250.208 | -4.1375 | 251.5872 | 0.9864 | -0.016311 | 0.98696 | -0.016321
367.64 | -10.4554 | 0.012616 | -0.02824 | 254.5724 | 244.117 | -1.2028 | -0.0047454 | 249.3447 | -5.2277 | 251.0873 | 0.98299 | -0.020609 | 0.98355 | -0.020621
367.66 | -10.8495 | 0.012051 | -0.028527 | 254.3681 | 243.5186 | -0.9985 | -0.0039394 | 248.9434 | -5.4247 | 250.7516 | 0.98141 | -0.021386 | 0.98197 | -0.021398
367.68 | -11.7689 | 0.011674 | -0.029674 | 254.2635 | 242.4946 | -0.8939 | -0.0035267 | 248.3791 | -5.8844 | 250.3405 | 0.97919 | -0.023198 | 0.97974 | -0.023212
367.7 | -12.5045 | 0.011674 | -0.030462 | 254.3135 | 241.809 | -0.9439 | -0.003724 | 248.0613 | -6.2522 | 250.1453 | 0.97793 | -0.024648 | 0.97849 | -0.024662
367.72 | -12.8197 | 0.011298 | -0.030892 | 254.1705 | 241.3508 | -0.8009 | -0.0031598 | 247.7607 | -6.4098 | 249.8973 | 0.97675 | -0.02527 | 0.97731 | -0.025284
367.74 | -12.9248 | 0.011298 | -0.031036 | 253.894 | 240.9692 | -0.5244 | -0.0020689 | 247.4316 | -6.4624 | 249.5857 | 0.97545 | -0.025477 | 0.97601 | -0.025491
367.76 | -13.1875 | 0.011109 | -0.031036 | 253.9006 | 240.7131 | -0.531 | -0.00209 | 247.3069 | -6.5937 | 249.5048 | 0.97496 | -0.025995 | 0.97552 | -0.026009
367.78 | -13.0036 | 0.011109 | -0.031036 | 253.7697 | 240.7661 | -0.4001 | -0.0015785 | 247.2679 | -6.5018 | 249.4352 | 0.97481 | -0.025632 | 0.97536 | -0.025647
367.8 | -13.0824 | 0.011109 | -0.030606 | 253.7041 | 240.6217 | -0.3345 | -0.0013197 | 247.1629 | -6.5412 | 249.3433 | 0.97439 | -0.025787 | 0.97495 | -0.025802
367.82 | -12.9773 | 0.011109 | -0.02824 | 253.785 | 240.8077 | -0.4154 | -0.0016389 | 247.2963 | -6.4887 | 249.4592 | 0.97492 | -0.02558 | 0.97547 | -0.025595
367.84 | -12.557 | 0.011109 | -0.021646 | 253.7097 | 241.1527 | -0.3401 | -0.0013418 | 247.4312 | -6.2785 | 249.524 | 0.97545 | -0.024752 | 0.97601 | -0.024766
367.86 | -11.1121 | 0.011674 | -0.009963 | 253.4473 | 242.3352 | -0.0777 | -0.000307 | 247.8912 | -5.5561 | 249.7433 | 0.97726 | -0.021904 | 0.97782 | -0.021916
367.88 | -8.3275 | 0.011674 | -0.0043722 | 252.6287 | 244.3012 | 0.7409 | 0.0029231 | 248.4649 | -4.1638 | 249.8529 | 0.97953 | -0.016415 | 0.98008 | -0.016424
367.9 | -7.9598 | 0.012239 | -0.00373 | 252.9166 | 244.9568 | 0.453 | 0.0017872 | 248.9367 | -3.9799 | 250.2633 | 0.98139 | -0.01569 | 0.98194 | -0.015699
367.92 | -6.2785 | 0.012804 | -0.0020786 | 252.5405 | 246.262 | 0.8291 | 0.0032711 | 249.4013 | -3.1392 | 250.4477 | 0.98322 | -0.012376 | 0.98378 | -0.012383
367.94 | -4.8862 | 0.012804 | -0.00071676 | 252.4738 | 247.5876 | 0.8958 | 0.0035342 | 250.0307 | -2.4431 | 250.8451 | 0.9857 | -0.0096314 | 0.98626 | -0.0096369
367.96 | -3.3625 | 0.013369 | 0.00043006 | 252.5569 | 249.1944 | 0.8127 | 0.0032063 | 250.8756 | -1.6813 | 251.4361 | 0.98903 | -0.0066281 | 0.98959 | -0.0066319
367.98 | -1.7075 | 0.013369 | 0.00151 | 252.2149 | 250.5074 | 1.1547 | 0.0045556 | 251.3611 | -0.85377 | 251.6457 | 0.99094 | -0.0033658 | 0.99151 | -0.0033677
368 | -0.15762 | 0.014122 | 0.0025087 | 252.5001 | 252.3425 | 0.8695 | 0.0034304 | 252.4213 | -0.07881 | 252.4476 | 0.99512 | -0.000311 | 0.99569 | -0.000311
368.02 | 1.4186 | 0.014122 | 0.0033688 | 252.3679 | 253.7865 | 1.0017 | 0.003952 | 253.0772 | 0.70929 | 252.8408 | 0.99771 | 0.0027962 | 0.99828 | 0.0027978
368.04 | 3.0736 | 0.014875 | 0.0042289 | 252.264 | 255.3376 | 1.1056 | 0.0043619 | 253.8008 | 1.5368 | 253.2885 | 1.0006 | 0.0060585 | 1.0011 | 0.0060619
368.06 | 4.5447 | 0.015628 | 0.005089 | 252.335 | 256.8797 | 1.0346 | 0.0040818 | 254.6073 | 2.2723 | 253.8499 | 1.0037 | 0.0089583 | 1.0043 | 0.0089634
368.08 | 5.9895 | 0.015628 | 0.0058058 | 252.5356 | 258.5251 | 0.834 | 0.0032904 | 255.5304 | 2.9948 | 254.5321 | 1.0074 | 0.011806 | 1.008 | 0.011813
368.1 | 7.592 | 0.016381 | 0.0065942 | 252.6017 | 260.1937 | 0.7679 | 0.0030296 | 256.3977 | 3.796 | 255.1324 | 1.0108 | 0.014965 | 1.0114 | 0.014974
368.12 | 8.6428 | 0.016381 | 0.007311 | 252.3062 | 260.949 | 1.0634 | 0.0041954 | 256.6276 | 4.3214 | 255.1871 | 1.0117 | 0.017036 | 1.0123 | 0.017046
368.14 | 9.8249 | 0.016946 | 0.0078844 | 252.3895 | 262.2144 | 0.9801 | 0.0038668 | 257.302 | 4.9125 | 255.6645 | 1.0144 | 0.019366 | 1.0149 | 0.019377
368.16 | 10.5342 | 0.016946 | 0.0083861 | 252.1714 | 262.7056 | 1.1982 | 0.0047273 | 257.4385 | 5.2671 | 255.6828 | 1.0149 | 0.020765 | 1.0155 | 0.020776
368.18 | 11.296 | 0.017511 | 0.0088162 | 252.751 | 264.047 | 0.6186 | 0.0024406 | 258.399 | 5.648 | 256.5163 | 1.0187 | 0.022266 | 1.0193 | 0.022279
368.2 | 12.268 | 0.017888 | 0.0092462 | 252.7275 | 264.9955 | 0.6421 | 0.0025333 | 258.8615 | 6.134 | 256.8168 | 1.0205 | 0.024182 | 1.0211 | 0.024196
368.22 | 12.7409 | 0.017888 | 0.0094612 | 252.8005 | 265.5414 | 0.5691 | 0.0022453 | 259.1709 | 6.3704 | 257.0475 | 1.0217 | 0.025114 | 1.0223 | 0.025129
368.24 | 12.8985 | 0.018076 | 0.0095329 | 252.9279 | 265.8264 | 0.4417 | 0.0017426 | 259.3771 | 6.4492 | 257.2274 | 1.0225 | 0.025425 | 1.0231 | 0.025439
368.26 | 12.6621 | 0.018076 | 0.0093896 | 253.2037 | 265.8658 | 0.1659 | 0.000655 | 259.5347 | 6.331 | 257.4244 | 1.0232 | 0.024959 | 1.0237 | 0.024973
368.28 | 12.8985 | 0.018076 | 0.0093896 | 253.0331 | 265.9316 | 0.3365 | 0.0013276 | 259.4823 | 6.4492 | 257.3326 | 1.023 | 0.025425 | 1.0235 | 0.025439
368.3 | 12.5045 | 0.018076 | 0.0092462 | 253.0504 | 265.5549 | 0.3192 | 0.0012593 | 259.3026 | 6.2522 | 257.2186 | 1.0223 | 0.024648 | 1.0228 | 0.024662
368.32 | 11.9791 | 0.018076 | 0.0086728 | 253.348 | 265.3271 | 0.0216 | 8.52e-05 | 259.3375 | 5.9895 | 257.341 | 1.0224 | 0.023613 | 1.023 | 0.023626
368.34 | 11.1384 | 0.018076 | 0.0080277 | 253.7195 | 264.8579 | -0.3499 | -0.0013805 | 259.2887 | 5.5692 | 257.4323 | 1.0222 | 0.021956 | 1.0228 | 0.021968
368.36 | 10.0876 | 0.018076 | 0.0070243 | 253.8854 | 263.973 | -0.5158 | -0.00203 | 258.9292 | 5.0438 | 257.2479 | 1.0208 | 0.019884 | 1.0214 | 0.019896
368.38 | 9.1156 | 0.017511 | 0.0063075 | 254.0905 | 263.2061 | -0.7209 | -0.0028442 | 258.6483 | 4.5578 | 257.129 | 1.0197 | 0.017968 | 1.0203 | 0.017979
368.4 | 8.0648 | 0.017511 | 0.0049457 | 254.3479 | 262.4127 | -0.9783 | -0.0038597 | 258.3803 | 4.0324 | 257.0362 | 1.0186 | 0.015897 | 1.0192 | 0.015906
368.42 | 6.5412 | 0.016946 | 0.0032971 | 254.2065 | 260.7477 | -0.8369 | -0.0033018 | 257.4771 | 3.2706 | 256.3869 | 1.0151 | 0.012894 | 1.0156 | 0.012901
368.44 | 5.1752 | 0.016946 | 0.0012185 | 254.3184 | 259.4936 | -0.9488 | -0.0037433 | 256.906 | 2.5876 | 256.0435 | 1.0128 | 0.010201 | 1.0134 | 0.010207
368.46 | 3.704 | 0.016193 | -0.0015052 | 254.4612 | 258.1652 | -1.0916 | -0.0043067 | 256.3132 | 1.852 | 255.6959 | 1.0105 | 0.0073013 | 1.011 | 0.0073054
368.48 | 2.049 | 0.016193 | -0.005089 | 254.6428 | 256.6918 | -1.2732 | -0.0050232 | 255.6673 | 1.0245 | 255.3258 | 1.0079 | 0.004039 | 1.0085 | 0.0040413
368.5 | 0.18389 | 0.01544 | -0.0093896 | 254.6404 | 254.8243 | -1.2708 | -0.0050137 | 254.7323 | 0.091944 | 254.7017 | 1.0042 | 0.000362 | 1.0048 | 0.000363
368.52 | -1.5762 | 0.014687 | -0.01326 | 254.5803 | 253.0041 | -1.2107 | -0.0047766 | 253.7922 | -0.7881 | 254.0549 | 1.0005 | -0.0031069 | 1.0011 | -0.0031087
368.54 | -2.9422 | 0.014687 | -0.016127 | 254.3968 | 251.4546 | -1.0272 | -0.0040526 | 252.9257 | -1.4711 | 253.4161 | 0.99711 | -0.0057996 | 0.99768 | -0.0058029
368.56 | -4.9913 | 0.013934 | -0.0197 | 254.7426 | 249.7513 | -1.373 | -0.0054169 | 252.247 | -2.4956 | 253.0788 | 0.99444 | -0.0098386 | 0.995 | -0.0098442
368.58 | -6.2522 | 0.013369 | -0.021216 | 254.5529 | 248.3007 | -1.1833 | -0.0046685 | 251.4268 | -3.1261 | 252.4688 | 0.9912 | -0.012324 | 0.99177 | -0.012331
368.6 | -7.0403 | 0.013369 | -0.023008 | 254.4972 | 247.4569 | -1.1276 | -0.0044487 | 250.977 | -3.5202 | 252.1504 | 0.98943 | -0.013878 | 0.98999 | -0.013885
368.62 | -8.3801 | 0.012616 | -0.026592 | 254.5167 | 246.1366 | -1.1471 | -0.0045257 | 250.3267 | -4.19 | 251.7233 | 0.98686 | -0.016518 | 0.98743 | -0.016528
368.64 | -10.5605 | 0.012616 | -0.02824 | 254.742 | 244.1815 | -1.3724 | -0.0054145 | 249.4618 | -5.2802 | 251.2218 | 0.98345 | -0.020816 | 0.98402 | -0.020828
368.66 | -10.902 | 0.012239 | -0.02867 | 254.3571 | 243.4551 | -0.9875 | -0.003896 | 248.9061 | -5.451 | 250.7231 | 0.98126 | -0.021489 | 0.98182 | -0.021502
368.68 | -11.7164 | 0.012239 | -0.029746 | 254.1871 | 242.4707 | -0.8175 | -0.0032253 | 248.3289 | -5.8582 | 250.2816 | 0.97899 | -0.023095 | 0.97955 | -0.023108
368.7 | -12.3206 | 0.011674 | -0.030462 | 253.9697 | 241.6491 | -0.6001 | -0.0023676 | 247.8094 | -6.1603 | 249.8628 | 0.97694 | -0.024286 | 0.9775 | -0.0243
368.72 | -12.8985 | 0.011298 | -0.030892 | 254.0905 | 241.192 | -0.7209 | -0.0028442 | 247.6413 | -6.4492 | 249.791 | 0.97628 | -0.025425 | 0.97683 | -0.025439
368.74 | -12.951 | 0.011298 | -0.031179 | 253.9764 | 241.0254 | -0.6068 | -0.002394 | 247.5009 | -6.4755 | 249.6594 | 0.97572 | -0.025528 | 0.97628 | -0.025543
368.76 | -13.0824 | 0.011298 | -0.031179 | 253.8755 | 240.7931 | -0.5059 | -0.0019959 | 247.3343 | -6.5412 | 249.5147 | 0.97507 | -0.025787 | 0.97562 | -0.025802
368.78 | -13.1349 | 0.011298 | -0.031107 | 253.894 | 240.7591 | -0.5244 | -0.0020689 | 247.3265 | -6.5675 | 249.5157 | 0.97504 | -0.025891 | 0.97559 | -0.025906
368.8 | -13.0561 | 0.011298 | -0.030606 | 253.8767 | 240.8206 | -0.5071 | -0.002 | 247.3486 | -6.5281 | 249.5247 | 0.97512 | -0.025736 | 0.97568 | -0.02575
368.82 | -12.846 | 0.011298 | -0.027954 | 253.8884 | 241.0424 | -0.5188 | -0.0020468 | 247.4654 | -6.423 | 249.6064 | 0.97558 | -0.025321 | 0.97614 | -0.025336
368.84 | -12.5833 | 0.011298 | -0.021216 | 253.7881 | 241.2048 | -0.4185 | -0.00165 | 247.4965 | -6.2916 | 249.5937 | 0.97571 | -0.024804 | 0.97626 | -0.024818
368.86 | -10.9545 | 0.011674 | -0.0095329 | 253.317 | 242.3625 | 0.0526 | 0.000208 | 247.8397 | -5.4773 | 249.6655 | 0.97706 | -0.021593 | 0.97762 | -0.021605
368.88 | -8.1437 | 0.011674 | -0.0041572 | 252.5569 | 244.4132 | 0.8127 | 0.0032063 | 248.4851 | -4.0718 | 249.8423 | 0.9796 | -0.016052 | 0.98016 | -0.016062
368.9 | -7.9072 | 0.012239 | -0.0032971 | 252.8208 | 244.9136 | 0.5488 | 0.00217 | 248.8672 | -3.9536 | 250.1851 | 0.98111 | -0.015586 | 0.98167 | -0.015595
368.92 | -6.0683 | 0.012239 | -0.0017919 | 252.475 | 246.4067 | 0.8946 | 0.0035295 | 249.4408 | -3.0342 | 250.4522 | 0.98337 | -0.011962 | 0.98393 | -0.011968
368.94 | -4.5447 | 0.012804 | -0.00043006 | 252.6107 | 248.066 | 0.7589 | 0.0029941 | 250.3384 | -2.2723 | 251.0958 | 0.98691 | -0.0089583 | 0.98747 | -0.0089634
368.96 | -2.9948 | 0.013557 | 0.00057341 | 252.6649 | 249.6701 | 0.7047 | 0.0027803 | 251.1675 | -1.4974 | 251.6666 | 0.99018 | -0.0059031 | 0.99074 | -0.0059065
368.98 | -1.366 | 0.013557 | 0.0016486 | 252.3232 | 250.9572 | 1.0464 | 0.0041284 | 251.6402 | -0.68302 | 251.8679 | 0.99204 | -0.0026927 | 0.99261 | -0.0026942
369 | 0.21016 | 0.014498 | 0.0025087 | 252.516 | 252.7262 | 0.8536 | 0.0033677 | 252.6211 | 0.10508 | 252.5861 | 0.99591 | 0.000414 | 0.99648 | 0.000414
369.02 | 1.6287 | 0.014498 | 0.0034405 | 252.3998 | 254.0285 | 0.9698 | 0.0038262 | 253.2142 | 0.81437 | 252.9427 | 0.99825 | 0.0032105 | 0.99882 | 0.0032123
369.04 | 3.3625 | 0.015252 | 0.0043006 | 252.4397 | 255.8022 | 0.9299 | 0.0036687 | 254.121 | 1.6813 | 253.5605 | 1.0018 | 0.0066281 | 1.0024 | 0.0066319
369.06 | 4.8599 | 0.015252 | 0.005089 | 252.2411 | 257.101 | 1.1285 | 0.0044523 | 254.6711 | 2.43 | 253.8611 | 1.004 | 0.0095797 | 1.0046 | 0.0095851
369.08 | 6.1471 | 0.016005 | 0.0058058 | 252.6072 | 258.7543 | 0.7624 | 0.0030079 | 255.6808 | 3.0736 | 254.6562 | 1.008 | 0.012117 | 1.0085 | 0.012124
369.1 | 7.6971 | 0.01657 | 0.0065942 | 252.5786 | 260.2757 | 0.791 | 0.0031207 | 256.4271 | 3.8485 | 255.1443 | 1.0109 | 0.015172 | 1.0115 | 0.015181
369.12 | 8.8792 | 0.01657 | 0.007311 | 252.6341 | 261.5133 | 0.7355 | 0.0029018 | 257.0737 | 4.4396 | 255.5938 | 1.0135 | 0.017502 | 1.014 | 0.017512
369.14 | 10.0351 | 0.017135 | 0.0078127 | 252.5882 | 262.6233 | 0.7814 | 0.0030829 | 257.6057 | 5.0175 | 255.9332 | 1.0156 | 0.019781 | 1.0161 | 0.019792
369.16 | 11.0071 | 0.017135 | 0.0083861 | 252.6953 | 263.7024 | 0.6743 | 0.0026603 | 258.1988 | 5.5035 | 256.3643 | 1.0179 | 0.021697 | 1.0185 | 0.021709
369.18 | 11.5325 | 0.017511 | 0.0088162 | 252.6407 | 264.1732 | 0.7289 | 0.0028757 | 258.4069 | 5.7662 | 256.4849 | 1.0187 | 0.022732 | 1.0193 | 0.022745
369.2 | 12.3206 | 0.017511 | 0.0092462 | 252.9249 | 265.2455 | 0.4447 | 0.00175 | 259.0852 | 6.1603 | 257.0318 | 1.0214 | 0.024286 | 1.022 | 0.0243
369.22 | 12.7146 | 0.017888 | 0.0095329 | 253.1512 | 265.8658 | 0.2184 | 0.00086165 | 259.5085 | 6.3573 | 257.3894 | 1.0231 | 0.025062 | 1.0236 | 0.025077
369.24 | 12.8197 | 0.018076 | 0.0095329 | 252.9892 | 265.8089 | 0.3804 | 0.0015008 | 259.399 | 6.4098 | 257.2624 | 1.0226 | 0.02527 | 1.0232 | 0.025284
369.26 | 12.7934 | 0.018076 | 0.0095329 | 253.2276 | 266.021 | 0.142 | 0.00056023 | 259.6243 | 6.3967 | 257.4921 | 1.0235 | 0.025218 | 1.0241 | 0.025232
369.28 | 12.6621 | 0.018076 | 0.0095329 | 253.2332 | 265.8953 | 0.1364 | 0.00053814 | 259.5642 | 6.331 | 257.4539 | 1.0233 | 0.024959 | 1.0239 | 0.024973
369.3 | 12.4519 | 0.018076 | 0.0092462 | 253.2311 | 265.683 | 0.1385 | 0.00054643 | 259.4571 | 6.226 | 257.3817 | 1.0229 | 0.024545 | 1.0234 | 0.024559
369.32 | 11.9265 | 0.018076 | 0.0086728 | 253.6418 | 265.5683 | -0.2722 | -0.0010739 | 259.6051 | 5.9633 | 257.6173 | 1.0234 | 0.023509 | 1.024 | 0.023522
369.34 | 10.9545 | 0.018076 | 0.0078844 | 253.9402 | 264.8947 | -0.5706 | -0.0022512 | 259.4175 | 5.4773 | 257.5917 | 1.0227 | 0.021593 | 1.0233 | 0.021605
369.36 | 10.0088 | 0.017888 | 0.0070243 | 253.8776 | 263.8864 | -0.508 | -0.0020042 | 258.882 | 5.0044 | 257.2139 | 1.0206 | 0.019729 | 1.0212 | 0.01974
369.38 | 8.9318 | 0.017323 | 0.0062358 | 254.0664 | 262.9982 | -0.6968 | -0.0027491 | 258.5323 | 4.4659 | 257.0437 | 1.0192 | 0.017606 | 1.0198 | 0.017616
369.4 | 7.8021 | 0.017323 | 0.0049457 | 254.2254 | 262.0275 | -0.8558 | -0.0033764 | 258.1265 | 3.9011 | 256.8261 | 1.0176 | 0.015379 | 1.0182 | 0.015388
369.42 | 6.4361 | 0.016758 | 0.0032971 | 254.3865 | 260.8226 | -1.0169 | -0.004012 | 257.6046 | 3.2181 | 256.5319 | 1.0156 | 0.012687 | 1.0161 | 0.012694
369.44 | 5.0438 | 0.016758 | 0.0012185 | 254.4739 | 259.5177 | -1.1043 | -0.0043568 | 256.9958 | 2.5219 | 256.1552 | 1.0132 | 0.0099421 | 1.0137 | 0.0099478
369.46 | 3.5464 | 0.016005 | -0.0016486 | 254.4866 | 258.033 | -1.117 | -0.0044069 | 256.2598 | 1.7732 | 255.6687 | 1.0103 | 0.0069906 | 1.0108 | 0.0069945
369.48 | 1.7864 | 0.016005 | -0.0052324 | 254.5694 | 256.3558 | -1.1998 | -0.0047336 | 255.4626 | 0.89318 | 255.1649 | 1.0071 | 0.0035212 | 1.0077 | 0.0035232
369.5 | 0.10508 | 0.015252 | -0.0092462 | 254.6445 | 254.7496 | -1.2749 | -0.0050299 | 254.697 | 0.05254 | 254.6795 | 1.0041 | 0.000207 | 1.0047 | 0.000207
369.52 | -1.7601 | 0.014498 | -0.013403 | 254.8007 | 253.0406 | -1.4311 | -0.0056461 | 253.9207 | -0.88004 | 254.214 | 1.001 | -0.0034694 | 1.0016 | -0.0034714
369.54 | -3.31 | 0.014498 | -0.016414 | 254.482 | 251.172 | -1.1124 | -0.0043888 | 252.827 | -1.655 | 253.3787 | 0.99672 | -0.0065245 | 0.99729 | -0.0065282
369.56 | -4.9913 | 0.013745 | -0.019138 | 254.5477 | 249.5564 | -1.1781 | -0.00465 | 252.0521 | -2.4956 | 252.8839 | 0.99367 | -0.0098386 | 0.99423 | -0.0098442
369.58 | -6.226 | 0.013745 | -0.021073 | 254.4648 | 248.2388 | -1.0952 | -0.0043209 | 251.3518 | -3.113 | 252.3895 | 0.99091 | -0.012272 | 0.99147 | -0.012279
369.6 | -7.2505 | 0.01318 | -0.02351 | 254.5038 | 247.2533 | -1.1342 | -0.0044748 | 250.8786 | -3.6252 | 252.087 | 0.98904 | -0.014292 | 0.9896 | -0.0143
369.62 | -8.9843 | 0.01318 | -0.027165 | 254.5744 | 245.5901 | -1.2048 | -0.00475 | 250.0823 | -4.4921 | 251.5796 | 0.9859 | -0.017709 | 0.98646 | -0.01772
369.64 | -10.4029 | 0.012427 | -0.028097 | 254.5309 | 244.128 | -1.1613 | -0.0045817 | 249.3295 | -5.2014 | 251.0633 | 0.98293 | -0.020506 | 0.98349 | -0.020517
369.66 | -10.9808 | 0.011862 | -0.02867 | 254.4842 | 243.5034 | -1.1146 | -0.0043974 | 248.9938 | -5.4904 | 250.8239 | 0.98161 | -0.021645 | 0.98217 | -0.021657
369.68 | -11.8477 | 0.011862 | -0.029746 | 254.2266 | 242.3789 | -0.857 | -0.0033811 | 248.3027 | -5.9239 | 250.2774 | 0.97889 | -0.023354 | 0.97944 | -0.023367
369.7 | -12.557 | 0.011486 | -0.030462 | 254.4 | 241.843 | -1.0304 | -0.0040652 | 248.1215 | -6.2785 | 250.2143 | 0.97817 | -0.024752 | 0.97873 | -0.024766
369.72 | -12.8722 | 0.011486 | -0.030892 | 254.0112 | 241.139 | -0.6416 | -0.0025313 | 247.5751 | -6.4361 | 249.7205 | 0.97602 | -0.025373 | 0.97657 | -0.025388
369.74 | -13.1875 | 0.011298 | -0.031179 | 253.9354 | 240.7479 | -0.5658 | -0.00223 | 247.3417 | -6.5937 | 249.5396 | 0.9751 | -0.025995 | 0.97565 | -0.026009
369.76 | -13.4239 | 0.011298 | -0.031322 | 253.9202 | 240.4963 | -0.5506 | -0.0021723 | 247.2083 | -6.7119 | 249.4456 | 0.97457 | -0.026461 | 0.97513 | -0.026476
369.78 | -13.3976 | 0.011109 | -0.031251 | 254.0096 | 240.612 | -0.64 | -0.002525 | 247.3108 | -6.6988 | 249.5437 | 0.97498 | -0.026409 | 0.97553 | -0.026424
369.8 | -13.1875 | 0.011109 | -0.030749 | 253.9814 | 240.7939 | -0.6118 | -0.0024137 | 247.3877 | -6.5937 | 249.5856 | 0.97528 | -0.025995 | 0.97583 | -0.026009
369.82 | -13.0824 | 0.011109 | -0.02781 | 253.7312 | 240.6488 | -0.3616 | -0.0014266 | 247.19 | -6.5412 | 249.3704 | 0.9745 | -0.025787 | 0.97505 | -0.025802
369.84 | -12.6883 | 0.011298 | -0.020858 | 253.7292 | 241.0409 | -0.3596 | -0.0014187 | 247.385 | -6.3442 | 249.4998 | 0.97527 | -0.025011 | 0.97582 | -0.025025
369.86 | -11.2698 | 0.011298 | -0.0091745 | 252.9896 | 241.7198 | 0.38 | 0.0015 | 247.3547 | -5.6349 | 249.233 | 0.97515 | -0.022214 | 0.9757 | -0.022227
369.88 | -8.564 | 0.011862 | -0.0044439 | 252.8805 | 244.3165 | 0.4891 | 0.0019296 | 248.5985 | -4.282 | 250.0258 | 0.98005 | -0.016881 | 0.98061 | -0.016891
369.9 | -7.986 | 0.011862 | -0.0035838 | 252.9822 | 244.9962 | 0.3874 | 0.0015284 | 248.9892 | -3.993 | 250.3202 | 0.98159 | -0.015742 | 0.98215 | -0.015751
369.92 | -6.331 | 0.012427 | -0.0017919 | 252.6255 | 246.2945 | 0.7441 | 0.0029357 | 249.46 | -3.1655 | 250.5152 | 0.98345 | -0.012479 | 0.98401 | -0.012487
369.94 | -4.8862 | 0.01318 | -0.000573 | 252.4639 | 247.5777 | 0.9057 | 0.0035733 | 250.0208 | -2.4431 | 250.8352 | 0.98566 | -0.0096314 | 0.98622 | -0.0096369
369.96 | -3.31 | 0.01318 | 0.00043006 | 252.5441 | 249.2341 | 0.8255 | 0.0032568 | 250.8891 | -1.655 | 251.4408 | 0.98908 | -0.0065245 | 0.98965 | -0.0065282
369.98 | -1.6287 | 0.014122 | 0.00151 | 252.573 | 250.9443 | 0.7966 | 0.0031428 | 251.7586 | -0.81437 | 252.0301 | 0.99251 | -0.0032105 | 0.99308 | -0.0032123
370 | -0.02627 | 0.014122 | 0.0025087 | 252.4914 | 252.4651 | 0.8782 | 0.0034648 | 252.4783 | -0.013135 | 252.4826 | 0.99535 | -5.18e-05 | 0.99591 | -5.18e-05
370.02 | 1.7338 | 0.014875 | 0.0033688 | 252.3228 | 254.0566 | 1.0468 | 0.0041299 | 253.1897 | 0.86691 | 252.9007 | 0.99815 | 0.0034176 | 0.99872 | 0.0034196
370.04 | 3.2575 | 0.014875 | 0.0041572 | 252.3076 | 255.5651 | 1.062 | 0.0041899 | 253.9363 | 1.6287 | 253.3934 | 1.0011 | 0.006421 | 1.0017 | 0.0064246
370.06 | 4.5972 | 0.015252 | 0.0049457 | 252.653 | 257.2502 | 0.7166 | 0.0028272 | 254.9516 | 2.2986 | 254.1854 | 1.0051 | 0.0090618 | 1.0057 | 0.009067
370.08 | 6.3048 | 0.016005 | 0.0058058 | 252.4794 | 258.7842 | 0.8902 | 0.0035121 | 255.6318 | 3.1524 | 254.581 | 1.0078 | 0.012428 | 1.0084 | 0.012435
370.1 | 7.6971 | 0.016005 | 0.0064509 | 252.2266 | 259.9237 | 1.143 | 0.0045095 | 256.0751 | 3.8485 | 254.7923 | 1.0095 | 0.015172 | 1.0101 | 0.015181
370.12 | 8.9318 | 0.016758 | 0.007311 | 252.6139 | 261.5457 | 0.7557 | 0.0029815 | 257.0798 | 4.4659 | 255.5912 | 1.0135 | 0.017606 | 1.0141 | 0.017616
370.14 | 10.2715 | 0.016758 | 0.007741 | 252.3905 | 262.662 | 0.9791 | 0.0038628 | 257.5263 | 5.1358 | 255.8143 | 1.0152 | 0.020247 | 1.0158 | 0.020258
370.16 | 10.7969 | 0.017323 | 0.0082428 | 252.5601 | 263.357 | 0.8095 | 0.0031937 | 257.9586 | 5.3985 | 256.1591 | 1.017 | 0.021282 | 1.0175 | 0.021294
370.18 | 11.7426 | 0.017323 | 0.0086728 | 252.8667 | 264.6093 | 0.5029 | 0.0019841 | 258.738 | 5.8713 | 256.7809 | 1.02 | 0.023147 | 1.0206 | 0.02316
370.2 | 12.2418 | 0.017699 | 0.0090312 | 252.9479 | 265.1897 | 0.4217 | 0.0016637 | 259.0688 | 6.1209 | 257.0285 | 1.0213 | 0.02413 | 1.0219 | 0.024144
370.22 | 12.9248 | 0.018076 | 0.0093896 | 253.0876 | 266.0124 | 0.282 | 0.0011126 | 259.55 | 6.4624 | 257.3959 | 1.0232 | 0.025477 | 1.0238 | 0.025491
370.24 | 13.0298 | 0.018076 | 0.0093896 | 253.0012 | 266.031 | 0.3684 | 0.0014535 | 259.5161 | 6.5149 | 257.3445 | 1.0231 | 0.025684 | 1.0237 | 0.025698
370.26 | 12.9773 | 0.018076 | 0.0093896 | 253.1935 | 266.1708 | 0.1761 | 0.000695 | 259.6822 | 6.4887 | 257.5193 | 1.0237 | 0.02558 | 1.0243 | 0.025595
370.28 | 12.846 | 0.018076 | 0.0092462 | 253.2222 | 266.0682 | 0.1474 | 0.00058154 | 259.6452 | 6.423 | 257.5042 | 1.0236 | 0.025321 | 1.0242 | 0.025336
370.3 | 12.6358 | 0.018076 | 0.0089595 | 253.3885 | 266.0243 | -0.0189 | -7.46e-05 | 259.7064 | 6.3179 | 257.6004 | 1.0238 | 0.024907 | 1.0244 | 0.024921
370.32 | 11.9002 | 0.018076 | 0.0085295 | 253.5586 | 265.4588 | -0.189 | -0.00074566 | 259.5087 | 5.9501 | 257.5253 | 1.0231 | 0.023457 | 1.0236 | 0.023471
370.34 | 11.1647 | 0.018076 | 0.007741 | 253.645 | 264.8097 | -0.2754 | -0.0010865 | 259.2273 | 5.5823 | 257.3666 | 1.022 | 0.022007 | 1.0225 | 0.02202
370.36 | 10.0876 | 0.017511 | 0.0068809 | 253.8919 | 263.9795 | -0.5223 | -0.00206 | 258.9357 | 5.0438 | 257.2544 | 1.0208 | 0.019884 | 1.0214 | 0.019896
370.38 | 8.9318 | 0.017511 | 0.0058058 | 254.2567 | 263.1885 | -0.8871 | -0.0035 | 258.7226 | 4.4659 | 257.234 | 1.02 | 0.017606 | 1.0205 | 0.017616
370.4 | 7.8547 | 0.017135 | 0.0046589 | 254.3032 | 262.1579 | -0.9336 | -0.0036833 | 258.2305 | 3.9273 | 256.9214 | 1.018 | 0.015483 | 1.0186 | 0.015492
370.42 | 6.4887 | 0.017135 | 0.0031537 | 254.2855 | 260.7742 | -0.9159 | -0.0036135 | 257.5298 | 3.2443 | 256.4484 | 1.0153 | 0.01279 | 1.0158 | 0.012797
370.44 | 5.0964 | 0.01657 | 0.0010751 | 254.3521 | 259.4485 | -0.9825 | -0.0038763 | 256.9003 | 2.5482 | 256.0509 | 1.0128 | 0.010046 | 1.0134 | 0.010051
370.46 | 3.6515 | 0.01657 | -0.0015052 | 254.6031 | 258.2546 | -1.2335 | -0.0048665 | 256.4289 | 1.8258 | 255.8203 | 1.0109 | 0.0071977 | 1.0115 | 0.0072018
370.48 | 2.0228 | 0.015817 | -0.005089 | 254.2671 | 256.2899 | -0.8975 | -0.0035409 | 255.2785 | 1.0114 | 254.9414 | 1.0064 | 0.0039872 | 1.007 | 0.0039895
370.5 | 0.31524 | 0.015063 | -0.0092462 | 254.5093 | 254.8245 | -1.1397 | -0.0044965 | 254.6669 | 0.15762 | 254.6144 | 1.004 | 0.000621 | 1.0045 | 0.000622
370.52 | -1.7601 | 0.015063 | -0.013618 | 254.6906 | 252.9305 | -1.321 | -0.0052117 | 253.8106 | -0.88004 | 254.1039 | 1.0006 | -0.0034694 | 1.0012 | -0.0034714
370.54 | -3.1524 | 0.014122 | -0.01627 | 254.5477 | 251.3953 | -1.1781 | -0.004648 | 252.9715 | -1.5762 | 253.4969 | 0.99729 | -0.0062138 | 0.99786 | -0.0062174
370.56 | -4.7023 | 0.014122 | -0.019138 | 254.7224 | 250.0201 | -1.3528 | -0.0053372 | 252.3712 | -2.3512 | 253.155 | 0.99492 | -0.009269 | 0.99549 | -0.0092742
370.58 | -6.2785 | 0.013557 | -0.021503 | 254.6586 | 248.3801 | -1.289 | -0.0050855 | 251.5194 | -3.1392 | 252.5658 | 0.99157 | -0.012376 | 0.99213 | -0.012383
370.6 | -7.0929 | 0.012804 | -0.023725 | 254.3932 | 247.3003 | -1.0236 | -0.0040384 | 250.8468 | -3.5464 | 252.0289 | 0.98892 | -0.013981 | 0.98948 | -0.013989
370.62 | -8.7479 | 0.012804 | -0.027165 | 254.5339 | 245.786 | -1.1643 | -0.00459 | 250.16 | -4.3739 | 251.6179 | 0.98621 | -0.017243 | 0.98677 | -0.017253
370.64 | -10.1927 | 0.012051 | -0.02824 | 254.4207 | 244.228 | -1.0511 | -0.0041469 | 249.3243 | -5.0964 | 251.0231 | 0.98291 | -0.020091 | 0.98347 | -0.020103
370.66 | -10.7181 | 0.012051 | -0.02867 | 254.3687 | 243.6506 | -0.9991 | -0.0039418 | 249.0096 | -5.3591 | 250.796 | 0.98167 | -0.021127 | 0.98223 | -0.021139
370.68 | -11.4537 | 0.011674 | -0.029817 | 254.3497 | 242.896 | -0.9801 | -0.00387 | 248.6229 | -5.7268 | 250.5318 | 0.98015 | -0.022577 | 0.98071 | -0.02259
370.7 | -12.3731 | 0.011674 | -0.030606 | 254.0461 | 241.673 | -0.6765 | -0.002669 | 247.8595 | -6.1866 | 249.9217 | 0.97714 | -0.024389 | 0.9777 | -0.024403
370.72 | -12.7409 | 0.011298 | -0.030892 | 254.0756 | 241.3347 | -0.706 | -0.0027854 | 247.7052 | -6.3704 | 249.8286 | 0.97653 | -0.025114 | 0.97709 | -0.025129
370.74 | -12.951 | 0.011109 | -0.031036 | 254.1302 | 241.1792 | -0.7606 | -0.0030008 | 247.6547 | -6.4755 | 249.8132 | 0.97633 | -0.025528 | 0.97689 | -0.025543
370.76 | -12.9248 | 0.011109 | -0.031179 | 253.7927 | 240.8679 | -0.4231 | -0.0016693 | 247.3303 | -6.4624 | 249.4844 | 0.97505 | -0.025477 | 0.97561 | -0.025491
370.78 | -12.9248 | 0.011109 | -0.031179 | 253.7183 | 240.7935 | -0.3487 | -0.0013757 | 247.2559 | -6.4624 | 249.41 | 0.97476 | -0.025477 | 0.97531 | -0.025491
370.8 | -12.8722 | 0.011109 | -0.030821 | 253.7521 | 240.8799 | -0.3825 | -0.0015091 | 247.316 | -6.4361 | 249.4614 | 0.975 | -0.025373 | 0.97555 | -0.025388
370.82 | -12.7671 | 0.011109 | -0.028599 | 253.6705 | 240.9034 | -0.3009 | -0.0011871 | 247.2869 | -6.3836 | 249.4148 | 0.97488 | -0.025166 | 0.97544 | -0.02518
370.84 | -12.5307 | 0.011109 | -0.022435 | 253.4515 | 240.9208 | -0.0819 | -0.00032312 | 247.1861 | -6.2654 | 249.2746 | 0.97448 | -0.0247 | 0.97504 | -0.024714
370.86 | -11.296 | 0.011486 | -0.011468 | 253.1817 | 241.8857 | 0.1879 | 0.000741 | 247.5337 | -5.648 | 249.4164 | 0.97585 | -0.022266 | 0.97641 | -0.022279
370.88 | -8.2487 | 0.011486 | -0.0043006 | 252.3974 | 244.1487 | 0.9722 | 0.00384 | 248.273 | -4.1244 | 249.6478 | 0.97877 | -0.01626 | 0.97933 | -0.016269
370.9 | -7.8284 | 0.012051 | -0.00358 | 252.4523 | 244.6239 | 0.9173 | 0.003619 | 248.5381 | -3.9142 | 249.8428 | 0.97981 | -0.015431 | 0.98037 | -0.01544
370.92 | -6.2522 | 0.012616 | -0.0019353 | 252.7919 | 246.5397 | 0.5777 | 0.0022792 | 249.6658 | -3.1261 | 250.7078 | 0.98426 | -0.012324 | 0.98482 | -0.012331
370.94 | -4.7811 | 0.012616 | -0.00057341 | 252.576 | 247.7949 | 0.7936 | 0.003131 | 250.1854 | -2.3906 | 250.9823 | 0.98631 | -0.0094243 | 0.98687 | -0.0094297
370.96 | -3.1524 | 0.012616 | 0.00057341 | 252.6201 | 249.4677 | 0.7495 | 0.002957 | 251.0439 | -1.5762 | 251.5693 | 0.98969 | -0.0062138 | 0.99026 | -0.0062174
370.98 | -1.6287 | 0.013369 | 0.00151 | 252.3354 | 250.7067 | 1.0342 | 0.0040802 | 251.521 | -0.81437 | 251.7925 | 0.99157 | -0.0032105 | 0.99214 | -0.0032123
371 | 0 | 0.014122 | 0.002437 | 252.4236 | 252.4236 | 0.946 | 0.0037323 | 252.4236 | 0 | 252.4236 | 0.99513 | 0 | 0.9957 | 0
371.02 | 1.6025 | 0.014122 | 0.0034405 | 252.4266 | 254.0291 | 0.943 | 0.0037204 | 253.2278 | 0.80123 | 252.9608 | 0.9983 | 0.0031587 | 0.99887 | 0.0031605
371.04 | 3.3888 | 0.015063 | 0.0041572 | 252.2432 | 255.632 | 1.1264 | 0.004444 | 253.9376 | 1.6944 | 253.3728 | 1.0011 | 0.0066799 | 1.0017 | 0.0066837
371.06 | 4.6235 | 0.015817 | 0.0049457 | 252.59 | 257.2135 | 0.7796 | 0.0030758 | 254.9017 | 2.3117 | 254.1312 | 1.0049 | 0.0091136 | 1.0055 | 0.0091188
371.08 | 6.0683 | 0.015817 | 0.0056624 | 252.5307 | 258.599 | 0.8389 | 0.0033097 | 255.5649 | 3.0342 | 254.5535 | 1.0075 | 0.011962 | 1.0081 | 0.011968
371.1 | 7.5132 | 0.016381 | 0.0064509 | 252.6636 | 260.1768 | 0.706 | 0.0027854 | 256.4202 | 3.7566 | 255.168 | 1.0109 | 0.01481 | 1.0115 | 0.014818
371.12 | 8.6691 | 0.016381 | 0.0071676 | 252.644 | 261.3131 | 0.7256 | 0.0028627 | 256.9785 | 4.3345 | 255.5337 | 1.0131 | 0.017088 | 1.0137 | 0.017098
371.14 | 10.0351 | 0.016946 | 0.007741 | 252.3601 | 262.3952 | 1.0095 | 0.0039828 | 257.3776 | 5.0175 | 255.7051 | 1.0147 | 0.019781 | 1.0152 | 0.019792
371.16 | 10.7969 | 0.016946 | 0.0083144 | 252.6758 | 263.4727 | 0.6938 | 0.0027373 | 258.0743 | 5.3985 | 256.2748 | 1.0174 | 0.021282 | 1.018 | 0.021294
371.18 | 11.6375 | 0.017323 | 0.0086728 | 252.7275 | 264.365 | 0.6421 | 0.0025333 | 258.5463 | 5.8188 | 256.6067 | 1.0193 | 0.022939 | 1.0198 | 0.022952
371.2 | 12.2418 | 0.017699 | 0.0091029 | 252.9338 | 265.1756 | 0.4358 | 0.0017194 | 259.0547 | 6.1209 | 257.0144 | 1.0213 | 0.02413 | 1.0219 | 0.024144
371.22 | 12.7671 | 0.017699 | 0.0093179 | 253.0906 | 265.8577 | 0.279 | 0.0011007 | 259.4742 | 6.3836 | 257.3463 | 1.0229 | 0.025166 | 1.0235 | 0.02518
371.24 | 12.8985 | 0.017888 | 0.0093179 | 253.0385 | 265.937 | 0.3311 | 0.0013063 | 259.4877 | 6.4492 | 257.338 | 1.023 | 0.025425 | 1.0236 | 0.025439
371.26 | 12.8985 | 0.017888 | 0.0093896 | 253.1644 | 266.0629 | 0.2052 | 0.00080958 | 259.6136 | 6.4492 | 257.4639 | 1.0235 | 0.025425 | 1.0241 | 0.025439
371.28 | 12.6883 | 0.017888 | 0.0093179 | 253.2079 | 265.8962 | 0.1617 | 0.000638 | 259.5521 | 6.3442 | 257.4373 | 1.0232 | 0.025011 | 1.0238 | 0.025025
371.3 | 12.4782 | 0.017888 | 0.0091029 | 253.3104 | 265.7886 | 0.0592 | 0.00023356 | 259.5495 | 6.2391 | 257.4698 | 1.0232 | 0.024596 | 1.0238 | 0.02461
371.32 | 11.9002 | 0.017888 | 0.0086011 | 253.3683 | 265.2685 | 0.0013 | 5.13e-06 | 259.3184 | 5.9501 | 257.335 | 1.0223 | 0.023457 | 1.0229 | 0.023471
371.34 | 11.1384 | 0.017888 | 0.007741 | 253.6853 | 264.8237 | -0.3157 | -0.0012455 | 259.2545 | 5.5692 | 257.3981 | 1.0221 | 0.021956 | 1.0226 | 0.021968
371.36 | 10.0351 | 0.017888 | 0.0068809 | 253.919 | 263.9541 | -0.5494 | -0.0021675 | 258.9365 | 5.0175 | 257.264 | 1.0208 | 0.019781 | 1.0214 | 0.019792
371.38 | 8.958 | 0.017511 | 0.0059491 | 254.1889 | 263.1469 | -0.8193 | -0.0032324 | 258.6679 | 4.479 | 257.1749 | 1.0197 | 0.017658 | 1.0203 | 0.017668
371.4 | 7.8284 | 0.017511 | 0.0046589 | 254.2905 | 262.1189 | -0.9209 | -0.0036332 | 258.2047 | 3.9142 | 256.9 | 1.0179 | 0.015431 | 1.0185 | 0.01544
371.42 | 6.2785 | 0.016758 | 0.0031537 | 254.5345 | 260.813 | -1.1649 | -0.0045959 | 257.6737 | 3.1392 | 256.6273 | 1.0158 | 0.012376 | 1.0164 | 0.012383
371.44 | 4.8862 | 0.016758 | 0.0012185 | 254.2626 | 259.1488 | -0.893 | -0.0035232 | 256.7057 | 2.4431 | 255.8913 | 1.012 | 0.0096314 | 1.0126 | 0.0096369
371.46 | 3.5464 | 0.016193 | -0.0013618 | 254.4274 | 257.9738 | -1.0578 | -0.0041733 | 256.2006 | 1.7732 | 255.6095 | 1.01 | 0.0069906 | 1.0106 | 0.0069945
371.48 | 1.8126 | 0.016193 | -0.0048023 | 254.5571 | 256.3697 | -1.1875 | -0.00469 | 255.4634 | 0.90631 | 255.1613 | 1.0071 | 0.003573 | 1.0077 | 0.003575
371.5 | 0.05254 | 0.01544 | -0.0089595 | 254.5399 | 254.5924 | -1.1703 | -0.0046172 | 254.5662 | 0.02627 | 254.5574 | 1.0036 | 0.000104 | 1.0042 | 0.000104
371.52 | -1.7864 | 0.014498 | -0.013403 | 254.5957 | 252.8093 | -1.2261 | -0.0048373 | 253.7025 | -0.89318 | 254.0002 | 1.0002 | -0.0035212 | 1.0007 | -0.0035232
371.54 | -3.2837 | 0.014498 | -0.016414 | 254.6716 | 251.3879 | -1.302 | -0.0051368 | 253.0297 | -1.6419 | 253.577 | 0.99752 | -0.0064727 | 0.99809 | -0.0064764
371.56 | -5.2014 | 0.013745 | -0.019281 | 254.7224 | 249.521 | -1.3528 | -0.0053372 | 252.1217 | -2.6007 | 252.9886 | 0.99394 | -0.010253 | 0.99451 | -0.010259
371.58 | -6.3573 | 0.013745 | -0.021288 | 254.4587 | 248.1014 | -1.0891 | -0.0042968 | 251.28 | -3.1787 | 252.3396 | 0.99062 | -0.012531 | 0.99119 | -0.012538
371.6 | -7.4081 | 0.01318 | -0.023581 | 254.3198 | 246.9117 | -0.9502 | -0.0037488 | 250.6158 | -3.704 | 251.8504 | 0.988 | -0.014603 | 0.98857 | -0.014611
371.62 | -9.0368 | 0.01318 | -0.027165 | 254.5387 | 245.5019 | -1.1691 | -0.0046125 | 250.0203 | -4.5184 | 251.5264 | 0.98566 | -0.017813 | 0.98622 | -0.017823
371.64 | -10.4554 | 0.012427 | -0.028169 | 254.6478 | 244.1924 | -1.2782 | -0.0050429 | 249.4201 | -5.2277 | 251.1627 | 0.98329 | -0.020609 | 0.98385 | -0.020621
371.66 | -11.0071 | 0.011862 | -0.028814 | 254.4426 | 243.4355 | -1.073 | -0.0042333 | 248.9391 | -5.5035 | 250.7736 | 0.98139 | -0.021697 | 0.98195 | -0.021709
371.68 | -11.7952 | 0.011862 | -0.029889 | 254.4084 | 242.6132 | -1.0388 | -0.0040984 | 248.5108 | -5.8976 | 250.4767 | 0.97971 | -0.02325 | 0.98026 | -0.023263
371.7 | -12.6095 | 0.011486 | -0.030606 | 254.152 | 241.5425 | -0.7824 | -0.0030868 | 247.8472 | -6.3048 | 249.9488 | 0.97709 | -0.024855 | 0.97765 | -0.024869
371.72 | -12.846 | 0.011486 | -0.030892 | 254.1179 | 241.2719 | -0.7483 | -0.0029523 | 247.6949 | -6.423 | 249.8359 | 0.97649 | -0.025321 | 0.97705 | -0.025336
371.74 | -13.1612 | 0.011486 | -0.031179 | 254.0241 | 240.8629 | -0.6545 | -0.0025822 | 247.4435 | -6.5806 | 249.637 | 0.9755 | -0.025943 | 0.97605 | -0.025958
371.76 | -13.24 | 0.011109 | -0.031179 | 253.8316 | 240.5916 | -0.462 | -0.0018227 | 247.2116 | -6.62 | 249.4183 | 0.97458 | -0.026098 | 0.97514 | -0.026113
371.78 | -13.0824 | 0.011109 | -0.031179 | 253.6235 | 240.5411 | -0.2539 | -0.001 | 247.0823 | -6.5412 | 249.2627 | 0.97407 | -0.025787 | 0.97463 | -0.025802
371.8 | -13.0036 | 0.011109 | -0.030606 | 253.9238 | 240.9202 | -0.5542 | -0.00219 | 247.422 | -6.5018 | 249.5893 | 0.97541 | -0.025632 | 0.97597 | -0.025647
371.82 | -12.8722 | 0.011109 | -0.02824 | 253.9148 | 241.0426 | -0.5452 | -0.002151 | 247.4787 | -6.4361 | 249.6241 | 0.97564 | -0.025373 | 0.97619 | -0.025388
371.84 | -12.5045 | 0.011298 | -0.021646 | 253.6889 | 241.1844 | -0.3193 | -0.00126 | 247.4367 | -6.2522 | 249.5207 | 0.97547 | -0.024648 | 0.97603 | -0.024662
371.86 | -11.3223 | 0.011298 | -0.0098913 | 253.2159 | 241.8936 | 0.1537 | 0.000606 | 247.5547 | -5.6612 | 249.4418 | 0.97594 | -0.022318 | 0.97649 | -0.022331
371.88 | -8.1174 | 0.011862 | -0.00416 | 252.6299 | 244.5125 | 0.7397 | 0.0029183 | 248.5712 | -4.0587 | 249.9241 | 0.97994 | -0.016001 | 0.9805 | -0.01601
371.9 | -7.9072 | 0.011862 | -0.00344 | 252.8581 | 244.9509 | 0.5115 | 0.002018 | 248.9045 | -3.9536 | 250.2224 | 0.98126 | -0.015586 | 0.98182 | -0.015595
371.92 | -6.2785 | 0.012616 | -0.0017919 | 252.7559 | 246.4774 | 0.6137 | 0.0024212 | 249.6167 | -3.1392 | 250.6631 | 0.98407 | -0.012376 | 0.98463 | -0.012383
371.94 | -4.676 | 0.01318 | -0.00043 | 252.5533 | 247.8773 | 0.8163 | 0.0032206 | 250.2153 | -2.338 | 250.9946 | 0.98643 | -0.0092172 | 0.98699 | -0.0092224
371.96 | -3.2575 | 0.01318 | 0.00057341 | 252.5742 | 249.3167 | 0.7954 | 0.0031381 | 250.9455 | -1.6287 | 251.4884 | 0.9893 | -0.006421 | 0.98987 | -0.0064246
371.98 | -1.3398 | 0.013934 | 0.00165 | 252.4156 | 251.0758 | 0.954 | 0.0037638 | 251.7457 | -0.66988 | 251.969 | 0.99246 | -0.0026409 | 0.99302 | -0.0026424
372 | 0.18389 | 0.013934 | 0.0025803 | 252.1833 | 252.3672 | 1.1863 | 0.0046803 | 252.2752 | 0.091944 | 252.2446 | 0.99455 | 0.000362 | 0.99511 | 0.000363
372.02 | 1.7075 | 0.014687 | 0.0035838 | 252.4647 | 254.1722 | 0.9049 | 0.0035701 | 253.3185 | 0.85377 | 253.0339 | 0.99866 | 0.0033658 | 0.99923 | 0.0033677
372.04 | 3.31 | 0.014687 | 0.0043006 | 252.6389 | 255.9489 | 0.7307 | 0.0028828 | 254.2939 | 1.655 | 253.7422 | 1.0025 | 0.0065245 | 1.0031 | 0.0065282
372.06 | 4.7548 | 0.01544 | 0.005089 | 252.3869 | 257.1417 | 0.9827 | 0.003877 | 254.7643 | 2.3774 | 253.9718 | 1.0044 | 0.0093725 | 1.0049 | 0.0093779
372.08 | 6.2522 | 0.01544 | 0.0058058 | 252.3166 | 258.5688 | 1.053 | 0.0041544 | 255.4427 | 3.1261 | 254.4007 | 1.007 | 0.012324 | 1.0076 | 0.012331
372.1 | 7.5657 | 0.016193 | 0.0065942 | 252.3178 | 259.8835 | 1.0518 | 0.0041497 | 256.1007 | 3.7829 | 254.8397 | 1.0096 | 0.014913 | 1.0102 | 0.014922
372.12 | 8.9318 | 0.016758 | 0.0073826 | 252.5955 | 261.5273 | 0.7741 | 0.0030541 | 257.0614 | 4.4659 | 255.5728 | 1.0134 | 0.017606 | 1.014 | 0.017616
372.14 | 9.9037 | 0.016758 | 0.0078844 | 252.5394 | 262.4431 | 0.8302 | 0.0032754 | 257.4913 | 4.9519 | 255.8406 | 1.0151 | 0.019522 | 1.0157 | 0.019533
372.16 | 10.902 | 0.017323 | 0.0083861 | 252.8715 | 263.7735 | 0.4981 | 0.0019652 | 258.3225 | 5.451 | 256.5055 | 1.0184 | 0.021489 | 1.019 | 0.021502
372.18 | 11.6901 | 0.017323 | 0.0088878 | 252.9798 | 264.6699 | 0.3898 | 0.0015379 | 258.8248 | 5.845 | 256.8765 | 1.0204 | 0.023043 | 1.0209 | 0.023056
372.2 | 12.4782 | 0.017699 | 0.0092462 | 252.918 | 265.3962 | 0.4516 | 0.0017817 | 259.1571 | 6.2391 | 257.0774 | 1.0217 | 0.024596 | 1.0223 | 0.02461
372.22 | 12.9248 | 0.017699 | 0.0093896 | 252.9962 | 265.921 | 0.3734 | 0.0014732 | 259.4586 | 6.4624 | 257.3045 | 1.0229 | 0.025477 | 1.0234 | 0.025491
372.24 | 13.1087 | 0.018076 | 0.0095329 | 253.3432 | 266.4519 | 0.0264 | 0.00010416 | 259.8975 | 6.5543 | 257.7128 | 1.0246 | 0.025839 | 1.0252 | 0.025854
372.26 | 13.1349 | 0.018076 | 0.0095329 | 253.1107 | 266.2456 | 0.2589 | 0.0010214 | 259.6782 | 6.5675 | 257.489 | 1.0237 | 0.025891 | 1.0243 | 0.025906
372.28 | 12.7934 | 0.018076 | 0.0093896 | 253.3813 | 266.1747 | -0.0117 | -4.616e-05 | 259.778 | 6.3967 | 257.6458 | 1.0241 | 0.025218 | 1.0247 | 0.025232
372.3 | 12.5833 | 0.018076 | 0.0092462 | 253.2753 | 265.8586 | 0.0943 | 0.00037204 | 259.5669 | 6.2916 | 257.4697 | 1.0233 | 0.024804 | 1.0239 | 0.024818
372.32 | 12.0053 | 0.018076 | 0.0086728 | 253.481 | 265.4863 | -0.1114 | -0.00043951 | 259.4837 | 6.0027 | 257.4828 | 1.023 | 0.023664 | 1.0235 | 0.023678
372.34 | 11.0071 | 0.018076 | 0.0080277 | 253.8712 | 264.8783 | -0.5016 | -0.00198 | 259.3747 | 5.5035 | 257.5402 | 1.0225 | 0.021697 | 1.0231 | 0.021709
372.36 | 10.2715 | 0.018076 | 0.0071676 | 253.9661 | 264.2376 | -0.5965 | -0.0023534 | 259.1019 | 5.1358 | 257.3899 | 1.0215 | 0.020247 | 1.022 | 0.020258
372.38 | 9.1682 | 0.017511 | 0.0063075 | 254.1693 | 263.3375 | -0.7997 | -0.0031551 | 258.7534 | 4.5841 | 257.2254 | 1.0201 | 0.018072 | 1.0207 | 0.018082
372.4 | 8.0386 | 0.017511 | 0.005089 | 254.335 | 262.3736 | -0.9654 | -0.00381 | 258.3543 | 4.0193 | 257.0145 | 1.0185 | 0.015845 | 1.0191 | 0.015854
372.42 | 6.62 | 0.016946 | 0.0033688 | 254.6215 | 261.2415 | -1.2519 | -0.0049391 | 257.9315 | 3.31 | 256.8282 | 1.0168 | 0.013049 | 1.0174 | 0.013056
372.44 | 5.1752 | 0.016381 | 0.0013618 | 254.5148 | 259.69 | -1.1452 | -0.0045182 | 257.1024 | 2.5876 | 256.2399 | 1.0136 | 0.010201 | 1.0142 | 0.010207
372.46 | 3.7566 | 0.016381 | -0.0012902 | 254.57 | 258.3266 | -1.2004 | -0.0047359 | 256.4483 | 1.8783 | 255.8222 | 1.011 | 0.0074048 | 1.0116 | 0.007409
372.48 | 2.0753 | 0.01544 | -0.0047306 | 254.5891 | 256.6644 | -1.2195 | -0.0048113 | 255.6268 | 1.0377 | 255.2809 | 1.0078 | 0.0040908 | 1.0083 | 0.0040931
372.5 | 0.34151 | 0.01544 | -0.0089595 | 254.425 | 254.7665 | -1.0554 | -0.0041639 | 254.5958 | 0.17075 | 254.5388 | 1.0037 | 0.000673 | 1.0043 | 0.000674
372.52 | -1.6287 | 0.014687 | -0.01326 | 254.581 | 252.9523 | -1.2114 | -0.0047793 | 253.7666 | -0.81437 | 254.0381 | 1.0004 | -0.0032105 | 1.001 | -0.0032123
372.54 | -3.1524 | 0.014687 | -0.01627 | 254.8577 | 251.7053 | -1.4881 | -0.005871 | 253.2815 | -1.5762 | 253.8069 | 0.99851 | -0.0062138 | 0.99908 | -0.0062174
372.56 | -4.7286 | 0.013934 | -0.019138 | 254.6362 | 249.9076 | -1.2666 | -0.0049971 | 252.2719 | -2.3643 | 253.06 | 0.99453 | -0.0093207 | 0.9951 | -0.0093261
372.58 | -6.1734 | 0.01318 | -0.021503 | 254.4812 | 248.3078 | -1.1116 | -0.0043856 | 251.3945 | -3.0867 | 252.4234 | 0.99107 | -0.012169 | 0.99164 | -0.012176
372.6 | -7.303 | 0.01318 | -0.0236 | 254.6416 | 247.3386 | -1.272 | -0.0050184 | 250.9901 | -3.6515 | 252.2073 | 0.98948 | -0.014395 | 0.99004 | -0.014404
372.62 | -8.8529 | 0.012427 | -0.027022 | 254.4579 | 245.605 | -1.0883 | -0.0042937 | 250.0314 | -4.4265 | 251.5069 | 0.9857 | -0.017451 | 0.98626 | -0.01746
372.64 | -10.4554 | 0.012427 | -0.028097 | 254.5798 | 244.1244 | -1.2102 | -0.0047746 | 249.3521 | -5.2277 | 251.0947 | 0.98302 | -0.020609 | 0.98358 | -0.020621
372.66 | -10.7706 | 0.012051 | -0.028814 | 254.4471 | 243.6765 | -1.0775 | -0.0042511 | 249.0618 | -5.3853 | 250.8569 | 0.98188 | -0.021231 | 0.98244 | -0.021243
372.68 | -11.8214 | 0.012051 | -0.029817 | 254.4796 | 242.6582 | -1.11 | -0.0043793 | 248.5689 | -5.9107 | 250.5391 | 0.97993 | -0.023302 | 0.98049 | -0.023315
372.7 | -12.6095 | 0.011674 | -0.030462 | 254.1766 | 241.5671 | -0.807 | -0.0031839 | 247.8718 | -6.3048 | 249.9734 | 0.97719 | -0.024855 | 0.97774 | -0.024869
372.72 | -12.951 | 0.011298 | -0.030892 | 254.1367 | 241.1857 | -0.7671 | -0.0030264 | 247.6612 | -6.4755 | 249.8197 | 0.97636 | -0.025528 | 0.97691 | -0.025543
372.74 | -13.1349 | 0.011298 | -0.0312 | 254.1919 | 241.057 | -0.8223 | -0.0032442 | 247.6244 | -6.5675 | 249.8136 | 0.97621 | -0.025891 | 0.97677 | -0.025906
372.76 | -13.2137 | 0.011109 | -0.031322 | 253.8034 | 240.5897 | -0.4338 | -0.00171 | 247.1965 | -6.6069 | 249.3988 | 0.97452 | -0.026046 | 0.97508 | -0.026061
372.78 | -13.2663 | 0.011109 | -0.031179 | 253.8242 | 240.5579 | -0.4546 | -0.0017935 | 247.1911 | -6.6331 | 249.4021 | 0.9745 | -0.02615 | 0.97506 | -0.026165
372.8 | -13.0561 | 0.011109 | -0.030606 | 253.5842 | 240.5281 | -0.2146 | -0.00084666 | 247.0561 | -6.5281 | 249.2322 | 0.97397 | -0.025736 | 0.97453 | -0.02575
372.82 | -12.9248 | 0.011109 | -0.027954 | 253.4142 | 240.4894 | -0.0446 | -0.00017596 | 246.9518 | -6.4624 | 249.1059 | 0.97356 | -0.025477 | 0.97411 | -0.025491
372.84 | -12.8197 | 0.011109 | -0.021144 | 253.7648 | 240.9451 | -0.3952 | -0.0015592 | 247.355 | -6.4098 | 249.4916 | 0.97515 | -0.02527 | 0.9757 | -0.025284
372.86 | -11.0333 | 0.011109 | -0.0091029 | 253.3144 | 242.2811 | 0.0552 | 0.000218 | 247.7977 | -5.5167 | 249.6366 | 0.97689 | -0.021748 | 0.97745 | -0.021761
372.88 | -8.3013 | 0.011674 | -0.00416 | 252.7302 | 244.4289 | 0.6394 | 0.0025226 | 248.5796 | -4.1506 | 249.9631 | 0.97998 | -0.016363 | 0.98054 | -0.016372
372.9 | -8.0911 | 0.012239 | -0.0035838 | 252.8647 | 244.7736 | 0.5049 | 0.001992 | 248.8191 | -4.0456 | 250.1677 | 0.98092 | -0.015949 | 0.98148 | -0.015958
372.92 | -6.3836 | 0.012239 | -0.0019353 | 252.6181 | 246.2345 | 0.7515 | 0.0029649 | 249.4263 | -3.1918 | 250.4902 | 0.98332 | -0.012583 | 0.98388 | -0.01259
372.94 | -4.9125 | 0.012992 | -0.00057341 | 252.6255 | 247.713 | 0.7441 | 0.0029357 | 250.1693 | -2.4562 | 250.988 | 0.98624 | -0.0096832 | 0.98681 | -0.0096887
372.96 | -3.3625 | 0.012992 | 0.00050173 | 252.4636 | 249.1011 | 0.906 | 0.0035744 | 250.7823 | -1.6813 | 251.3428 | 0.98866 | -0.0066281 | 0.98922 | -0.0066319
372.98 | -1.6025 | 0.013745 | 0.00151 | 252.5008 | 250.8983 | 0.8688 | 0.0034277 | 251.6996 | -0.80123 | 251.9666 | 0.99228 | -0.0031587 | 0.99284 | -0.0031605
373 | -0.10508 | 0.013745 | 0.0025087 | 252.4376 | 252.3325 | 0.932 | 0.003677 | 252.3851 | -0.05254 | 252.4026 | 0.99498 | -0.000207 | 0.99555 | -0.000207
373.02 | 1.5762 | 0.014687 | 0.0034405 | 252.3911 | 253.9673 | 0.9785 | 0.0038605 | 253.1792 | 0.7881 | 252.9165 | 0.99811 | 0.0031069 | 0.99868 | 0.0031087
373.04 | 3.0473 | 0.01544 | 0.0043006 | 252.3282 | 255.3755 | 1.0414 | 0.0041086 | 253.8519 | 1.5237 | 253.344 | 1.0008 | 0.0060067 | 1.0013 | 0.0060101
373.06 | 4.4659 | 0.01544 | 0.005089 | 252.2382 | 256.7041 | 1.1314 | 0.0044637 | 254.4711 | 2.2329 | 253.7268 | 1.0032 | 0.0088029 | 1.0038 | 0.0088079
373.08 | 6.1997 | 0.016005 | 0.0058058 | 252.3979 | 258.5976 | 0.9717 | 0.0038337 | 255.4977 | 3.0998 | 254.4645 | 1.0073 | 0.012221 | 1.0078 | 0.012227
373.1 | 7.303 | 0.016005 | 0.0065942 | 252.3502 | 259.6532 | 1.0194 | 0.0040218 | 256.0017 | 3.6515 | 254.7845 | 1.0092 | 0.014395 | 1.0098 | 0.014404
373.12 | 8.6953 | 0.016758 | 0.007311 | 252.2534 | 260.9487 | 1.1162 | 0.0044037 | 256.6011 | 4.3477 | 255.1518 | 1.0116 | 0.01714 | 1.0122 | 0.01715
373.14 | 9.7987 | 0.016758 | 0.0078844 | 252.475 | 262.2737 | 0.8946 | 0.0035295 | 257.3743 | 4.8993 | 255.7412 | 1.0146 | 0.019315 | 1.0152 | 0.019326
373.16 | 10.7706 | 0.017135 | 0.0083861 | 252.4457 | 263.2163 | 0.9239 | 0.0036451 | 257.831 | 5.3853 | 256.0359 | 1.0164 | 0.021231 | 1.017 | 0.021243
373.18 | 11.4799 | 0.017511 | 0.0088162 | 252.6512 | 264.1311 | 0.7184 | 0.0028343 | 258.3912 | 5.74 | 256.4778 | 1.0187 | 0.022629 | 1.0192 | 0.022642
373.2 | 12.2943 | 0.017511 | 0.0091745 | 252.5914 | 264.8857 | 0.7782 | 0.0030702 | 258.7385 | 6.1471 | 256.6895 | 1.02 | 0.024234 | 1.0206 | 0.024248
373.22 | 12.6621 | 0.017888 | 0.0095329 | 252.6849 | 265.347 | 0.6847 | 0.0027013 | 259.0159 | 6.331 | 256.9056 | 1.0211 | 0.024959 | 1.0217 | 0.024973
373.24 | 12.6883 | 0.017888 | 0.0095329 | 252.7973 | 265.4856 | 0.5723 | 0.0022579 | 259.1415 | 6.3442 | 257.0267 | 1.0216 | 0.025011 | 1.0222 | 0.025025
373.26 | 12.5307 | 0.017888 | 0.0095329 | 252.9822 | 265.5129 | 0.3874 | 0.0015284 | 259.2476 | 6.2654 | 257.1591 | 1.022 | 0.0247 | 1.0226 | 0.024714
373.28 | 12.6095 | 0.017888 | 0.0095329 | 253.1237 | 265.7332 | 0.2459 | 0.00097015 | 259.4285 | 6.3048 | 257.3269 | 1.0227 | 0.024855 | 1.0233 | 0.024869
373.3 | 12.4519 | 0.017888 | 0.0092462 | 253.4563 | 265.9082 | -0.0867 | -0.00034206 | 259.6823 | 6.226 | 257.6069 | 1.0237 | 0.024545 | 1.0243 | 0.024559
373.32 | 11.874 | 0.017888 | 0.0086728 | 253.2492 | 265.1232 | 0.1204 | 0.000475 | 259.1862 | 5.937 | 257.2072 | 1.0218 | 0.023405 | 1.0224 | 0.023419
373.34 | 11.0071 | 0.017888 | 0.0080994 | 253.6289 | 264.636 | -0.2593 | -0.001023 | 259.1324 | 5.5035 | 257.2979 | 1.0216 | 0.021697 | 1.0222 | 0.021709
373.36 | 9.9563 | 0.017699 | 0.0070959 | 253.832 | 263.7883 | -0.4624 | -0.0018243 | 258.8101 | 4.9781 | 257.1508 | 1.0203 | 0.019625 | 1.0209 | 0.019637
373.38 | 9.0631 | 0.017699 | 0.0060925 | 254.0854 | 263.1485 | -0.7158 | -0.002824 | 258.6169 | 4.5315 | 257.1064 | 1.0195 | 0.017865 | 1.0201 | 0.017875
373.4 | 7.7759 | 0.017135 | 0.0049457 | 254.2493 | 262.0252 | -0.8797 | -0.00347 | 258.1372 | 3.8879 | 256.8413 | 1.0177 | 0.015327 | 1.0182 | 0.015336
373.42 | 6.4098 | 0.017135 | 0.0031537 | 254.5577 | 260.9675 | -1.1881 | -0.0046874 | 257.7626 | 3.2049 | 256.6943 | 1.0162 | 0.012635 | 1.0168 | 0.012642
373.44 | 4.8862 | 0.01657 | 0.0012185 | 254.5533 | 259.4395 | -1.1837 | -0.0046701 | 256.9964 | 2.4431 | 256.182 | 1.0132 | 0.0096314 | 1.0137 | 0.0096369
373.46 | 3.5202 | 0.015817 | -0.0013618 | 254.3246 | 257.8448 | -0.955 | -0.0037678 | 256.0847 | 1.7601 | 255.498 | 1.0096 | 0.0069388 | 1.0101 | 0.0069427
373.48 | 2.1016 | 0.015817 | -0.0048023 | 254.4952 | 256.5968 | -1.1256 | -0.0044408 | 255.546 | 1.0508 | 255.1957 | 1.0074 | 0.0041426 | 1.008 | 0.0041449
373.5 | 0.15762 | 0.015252 | -0.0089595 | 254.5529 | 254.7105 | -1.1833 | -0.00467 | 254.6317 | 0.07881 | 254.6054 | 1.0038 | 0.000311 | 1.0044 | 0.000311
373.52 | -1.5762 | 0.015252 | -0.01326 | 254.649 | 253.0728 | -1.2794 | -0.0050476 | 253.8609 | -0.7881 | 254.1236 | 1.0008 | -0.0031069 | 1.0014 | -0.0031087
373.54 | -3.0998 | 0.014498 | -0.016414 | 254.4325 | 251.3327 | -1.0629 | -0.0041935 | 252.8826 | -1.5499 | 253.3992 | 0.99694 | -0.0061103 | 0.99751 | -0.0061137
373.56 | -4.8599 | 0.013745 | -0.019568 | 254.7761 | 249.9162 | -1.4065 | -0.0055491 | 252.3461 | -2.43 | 253.1561 | 0.99483 | -0.0095797 | 0.99539 | -0.0095851
373.58 | -6.0946 | 0.013745 | -0.021073 | 254.5486 | 248.454 | -1.179 | -0.0046515 | 251.5013 | -3.0473 | 252.5171 | 0.9915 | -0.012013 | 0.99206 | -0.01202
373.6 | -6.9878 | 0.012992 | -0.023223 | 254.5002 | 247.5124 | -1.1306 | -0.0044606 | 251.0063 | -3.4939 | 252.1709 | 0.98954 | -0.013774 | 0.99011 | -0.013782
373.62 | -8.6165 | 0.012992 | -0.027022 | 254.5964 | 245.9799 | -1.2268 | -0.0048401 | 250.2881 | -4.3083 | 251.7242 | 0.98671 | -0.016984 | 0.98728 | -0.016994
373.64 | -10.219 | 0.012427 | -0.02824 | 254.6577 | 244.4387 | -1.2881 | -0.00508 | 249.5482 | -5.1095 | 251.2514 | 0.9838 | -0.020143 | 0.98436 | -0.020155
373.66 | -10.7444 | 0.012427 | -0.028814 | 254.4767 | 243.7323 | -1.1071 | -0.0043678 | 249.1045 | -5.3722 | 250.8952 | 0.98205 | -0.021179 | 0.98261 | -0.021191
373.68 | -11.6113 | 0.011862 | -0.029889 | 254.1889 | 242.5776 | -0.8193 | -0.0032324 | 248.3833 | -5.8056 | 250.3185 | 0.9792 | -0.022888 | 0.97976 | -0.022901
373.7 | -12.4256 | 0.011862 | -0.030606 | 254.2384 | 241.8128 | -0.8688 | -0.0034277 | 248.0256 | -6.2128 | 250.0965 | 0.97779 | -0.024493 | 0.97835 | -0.024507
373.72 | -12.7146 | 0.011486 | -0.030964 | 253.9074 | 241.1928 | -0.5378 | -0.0021218 | 247.5501 | -6.3573 | 249.6692 | 0.97592 | -0.025062 | 0.97647 | -0.025077
373.74 | -12.8985 | 0.011298 | -0.031251 | 253.9421 | 241.0436 | -0.5725 | -0.0022587 | 247.4929 | -6.4492 | 249.6426 | 0.97569 | -0.025425 | 0.97625 | -0.025439
373.76 | -12.9773 | 0.011298 | -0.031322 | 253.8198 | 240.8425 | -0.4502 | -0.00178 | 247.3311 | -6.4887 | 249.494 | 0.97506 | -0.02558 | 0.97561 | -0.025595
373.78 | -12.951 | 0.011109 | -0.031179 | 253.7751 | 240.8241 | -0.4055 | -0.0016 | 247.2996 | -6.4755 | 249.4581 | 0.97493 | -0.025528 | 0.97549 | -0.025543
373.8 | -13.0298 | 0.011109 | -0.030892 | 253.728 | 240.6982 | -0.3584 | -0.001414 | 247.2131 | -6.5149 | 249.3847 | 0.97459 | -0.025684 | 0.97515 | -0.025698
373.82 | -12.951 | 0.011109 | -0.028097 | 253.7618 | 240.8108 | -0.3922 | -0.0015473 | 247.2863 | -6.4755 | 249.4448 | 0.97488 | -0.025528 | 0.97543 | -0.025543
373.84 | -12.5045 | 0.011109 | -0.021216 | 253.7927 | 241.2882 | -0.4231 | -0.00167 | 247.5405 | -6.2522 | 249.6245 | 0.97588 | -0.024648 | 0.97644 | -0.024662
373.86 | -10.9808 | 0.011486 | -0.0093179 | 253.2815 | 242.3007 | 0.0881 | 0.000348 | 247.7911 | -5.4904 | 249.6212 | 0.97687 | -0.021645 | 0.97743 | -0.021657
373.88 | -8.2225 | 0.012051 | -0.0040139 | 252.6127 | 244.3902 | 0.7569 | 0.0029862 | 248.5015 | -4.1112 | 249.8719 | 0.97967 | -0.016208 | 0.98023 | -0.016217
373.9 | -7.986 | 0.012051 | -0.0034405 | 252.7907 | 244.8047 | 0.5789 | 0.0022839 | 248.7977 | -3.993 | 250.1287 | 0.98084 | -0.015742 | 0.9814 | -0.015751
373.92 | -6.1209 | 0.012616 | -0.0017202 | 252.7662 | 246.6453 | 0.6034 | 0.0023806 | 249.7058 | -3.0604 | 250.7259 | 0.98442 | -0.012065 | 0.98498 | -0.012072
373.94 | -4.6235 | 0.012616 | -0.00043006 | 252.7668 | 248.1433 | 0.6028 | 0.0023782 | 250.4551 | -2.3117 | 251.2256 | 0.98737 | -0.0091136 | 0.98793 | -0.0091188
373.96 | -3.1261 | 0.01318 | 0.00057341 | 252.6201 | 249.494 | 0.7495 | 0.002957 | 251.057 | -1.5631 | 251.5781 | 0.98974 | -0.006162 | 0.99031 | -0.0061656
373.98 | -1.6025 | 0.01318 | 0.0015052 | 252.5858 | 250.9833 | 0.7838 | 0.0030923 | 251.7846 | -0.80123 | 252.0516 | 0.99261 | -0.0031587 | 0.99318 | -0.0031605
374 | 0 | 0.013934 | 0.0023653 | 252.3207 | 252.3207 | 1.0489 | 0.0041382 | 252.3207 | 0 | 252.3207 | 0.99473 | 0 | 0.99529 | 0
374.02 | 1.8389 | 0.014875 | 0.0035838 | 252.59 | 254.4289 | 0.7796 | 0.0030758 | 253.5094 | 0.91944 | 253.203 | 0.99941 | 0.0036247 | 0.99998 | 0.0036268
374.04 | 3.2575 | 0.014875 | 0.0043006 | 252.3195 | 255.577 | 1.0501 | 0.004143 | 253.9482 | 1.6287 | 253.4053 | 1.0011 | 0.006421 | 1.0017 | 0.0064246
374.06 | 4.8074 | 0.01544 | 0.0051607 | 252.5471 | 257.3545 | 0.8225 | 0.003245 | 254.9508 | 2.4037 | 254.1496 | 1.0051 | 0.0094761 | 1.0057 | 0.0094815
374.08 | 6.2522 | 0.01544 | 0.0058774 | 252.4824 | 258.7346 | 0.8872 | 0.0035003 | 255.6085 | 3.1261 | 254.5665 | 1.0077 | 0.012324 | 1.0083 | 0.012331
374.1 | 7.6445 | 0.016193 | 0.0067376 | 252.4517 | 260.0962 | 0.9179 | 0.0036214 | 256.274 | 3.8223 | 254.9999 | 1.0103 | 0.015069 | 1.0109 | 0.015077
374.12 | 8.9055 | 0.016193 | 0.007311 | 252.4517 | 261.3572 | 0.9179 | 0.0036214 | 256.9044 | 4.4527 | 255.4202 | 1.0128 | 0.017554 | 1.0134 | 0.017564
374.14 | 10.1664 | 0.016946 | 0.0078844 | 252.6512 | 262.8176 | 0.7184 | 0.0028343 | 257.7344 | 5.0832 | 256.04 | 1.0161 | 0.02004 | 1.0166 | 0.020051
374.16 | 11.0333 | 0.017511 | 0.0083861 | 252.6024 | 263.6357 | 0.7672 | 0.0030268 | 258.1191 | 5.5167 | 256.2802 | 1.0176 | 0.021748 | 1.0182 | 0.021761
374.18 | 11.7689 | 0.017511 | 0.0088878 | 252.8214 | 264.5903 | 0.5482 | 0.0021628 | 258.7058 | 5.8844 | 256.7444 | 1.0199 | 0.023198 | 1.0205 | 0.023212
374.2 | 12.3994 | 0.017888 | 0.0092462 | 252.8617 | 265.2611 | 0.5079 | 0.0020038 | 259.0614 | 6.1997 | 256.9948 | 1.0213 | 0.024441 | 1.0219 | 0.024455
374.22 | 12.6621 | 0.017888 | 0.0094612 | 253.1151 | 265.7772 | 0.2545 | 0.0010041 | 259.4461 | 6.331 | 257.3358 | 1.0228 | 0.024959 | 1.0234 | 0.024973
374.24 | 12.8985 | 0.018076 | 0.0096763 | 253.1443 | 266.0428 | 0.2253 | 0.00088888 | 259.5935 | 6.4492 | 257.4438 | 1.0234 | 0.025425 | 1.024 | 0.025439
374.26 | 12.8985 | 0.018076 | 0.0095329 | 253.0984 | 265.9969 | 0.2712 | 0.00107 | 259.5476 | 6.4492 | 257.3979 | 1.0232 | 0.025425 | 1.0238 | 0.025439
374.28 | 12.7934 | 0.018076 | 0.0095329 | 253.4944 | 266.2878 | -0.1248 | -0.00049237 | 259.8911 | 6.3967 | 257.7589 | 1.0246 | 0.025218 | 1.0252 | 0.025232
374.3 | 12.5833 | 0.018076 | 0.0092462 | 253.2037 | 265.787 | 0.1659 | 0.00065453 | 259.4953 | 6.2916 | 257.3981 | 1.023 | 0.024804 | 1.0236 | 0.024818
374.32 | 11.9528 | 0.018076 | 0.0086728 | 253.6089 | 265.5617 | -0.2393 | -0.00094411 | 259.5853 | 5.9764 | 257.5932 | 1.0234 | 0.023561 | 1.0239 | 0.023574
374.34 | 11.0859 | 0.018076 | 0.007956 | 253.6406 | 264.7265 | -0.271 | -0.0010692 | 259.1835 | 5.5429 | 257.3359 | 1.0218 | 0.021852 | 1.0224 | 0.021864
374.36 | 9.9563 | 0.018076 | 0.0071676 | 253.985 | 263.9413 | -0.6154 | -0.0024279 | 258.9631 | 4.9781 | 257.3038 | 1.0209 | 0.019625 | 1.0215 | 0.019637
374.38 | 8.8267 | 0.017699 | 0.0060208 | 254.2841 | 263.1108 | -0.9145 | -0.003608 | 258.6974 | 4.4133 | 257.2263 | 1.0199 | 0.017399 | 1.0204 | 0.017409
374.4 | 7.7233 | 0.017135 | 0.0049457 | 254.2415 | 261.9648 | -0.8719 | -0.0034399 | 258.1032 | 3.8617 | 256.8159 | 1.0175 | 0.015224 | 1.0181 | 0.015233
374.42 | 6.3573 | 0.017135 | 0.0032971 | 254.4305 | 260.7878 | -1.0609 | -0.0041856 | 257.6092 | 3.1787 | 256.5496 | 1.0156 | 0.012531 | 1.0162 | 0.012538
374.44 | 4.8862 | 0.016381 | 0.0012185 | 254.5867 | 259.4729 | -1.2171 | -0.0048018 | 257.0298 | 2.4431 | 256.2154 | 1.0133 | 0.0096314 | 1.0139 | 0.0096369
374.46 | 3.5727 | 0.016381 | -0.0015052 | 254.4549 | 258.0276 | -1.0853 | -0.00428 | 256.2413 | 1.7864 | 255.6458 | 1.0102 | 0.0070423 | 1.0108 | 0.0070464
374.48 | 1.8652 | 0.015628 | -0.0052324 | 254.5112 | 256.3764 | -1.1416 | -0.004504 | 255.4438 | 0.93258 | 255.1329 | 1.007 | 0.0036765 | 1.0076 | 0.0036786
374.5 | -0.02627 | 0.015628 | -0.0092462 | 254.6642 | 254.6379 | -1.2946 | -0.0051076 | 254.6511 | -0.013135 | 254.6554 | 1.0039 | -5.18e-05 | 1.0045 | -5.18e-05
374.52 | -1.7075 | 0.014875 | -0.01283 | 254.7725 | 253.065 | -1.4029 | -0.0055349 | 253.9187 | -0.85377 | 254.2033 | 1.001 | -0.0033658 | 1.0016 | -0.0033677
374.54 | -3.2575 | 0.014875 | -0.016701 | 254.6362 | 251.3787 | -1.2666 | -0.0049971 | 253.0075 | -1.6287 | 253.5504 | 0.99743 | -0.006421 | 0.998 | -0.0064246
374.56 | -5.1752 | 0.014122 | -0.019711 | 254.9156 | 249.7404 | -1.546 | -0.0060994 | 252.328 | -2.5876 | 253.1905 | 0.99475 | -0.010201 | 0.99532 | -0.010207
374.58 | -6.3048 | 0.013369 | -0.0206 | 254.3216 | 248.0168 | -0.952 | -0.0037559 | 251.1692 | -3.1524 | 252.22 | 0.99019 | -0.012428 | 0.99075 | -0.012435
374.6 | -6.9352 | 0.013369 | -0.022721 | 254.4012 | 247.466 | -1.0316 | -0.00407 | 250.9336 | -3.4676 | 252.0895 | 0.98926 | -0.01367 | 0.98982 | -0.013678
374.62 | -8.4589 | 0.012616 | -0.026879 | 254.3976 | 245.9387 | -1.028 | -0.0040558 | 250.1682 | -4.2294 | 251.578 | 0.98624 | -0.016674 | 0.9868 | -0.016683
374.64 | -10.5079 | 0.012616 | -0.028384 | 254.5345 | 244.0266 | -1.1649 | -0.0046 | 249.2805 | -5.254 | 251.0319 | 0.98274 | -0.020713 | 0.9833 | -0.020725
374.66 | -10.9283 | 0.012051 | -0.028814 | 254.376 | 243.4477 | -1.0064 | -0.0039706 | 248.9119 | -5.4641 | 250.7332 | 0.98129 | -0.021541 | 0.98185 | -0.021554
374.68 | -11.7426 | 0.011674 | -0.029889 | 254.4004 | 242.6578 | -1.0308 | -0.0040668 | 248.5291 | -5.8713 | 250.4862 | 0.97978 | -0.023147 | 0.98034 | -0.02316
374.7 | -12.5307 | 0.011674 | -0.030606 | 254.4543 | 241.9236 | -1.0847 | -0.0042795 | 248.1889 | -6.2654 | 250.2774 | 0.97844 | -0.0247 | 0.97899 | -0.024714
374.72 | -12.8722 | 0.011298 | -0.031036 | 254.1057 | 241.2335 | -0.7361 | -0.0029041 | 247.6696 | -6.4361 | 249.815 | 0.97639 | -0.025373 | 0.97695 | -0.025388
374.74 | -13.1875 | 0.011298 | -0.031251 | 254.1147 | 240.9272 | -0.7451 | -0.0029396 | 247.521 | -6.5937 | 249.7189 | 0.9758 | -0.025995 | 0.97636 | -0.026009
374.76 | -13.3451 | 0.011298 | -0.031322 | 254.0285 | 240.6834 | -0.6589 | -0.0026 | 247.356 | -6.6725 | 249.5801 | 0.97515 | -0.026305 | 0.97571 | -0.02632
374.78 | -13.3188 | 0.011298 | -0.031179 | 253.8045 | 240.4857 | -0.4349 | -0.0017158 | 247.1451 | -6.6594 | 249.3649 | 0.97432 | -0.026253 | 0.97488 | -0.026268
374.8 | -13.1875 | 0.011298 | -0.030606 | 253.8442 | 240.6567 | -0.4746 | -0.0018724 | 247.2505 | -6.5937 | 249.4484 | 0.97474 | -0.025995 | 0.97529 | -0.026009
374.82 | -13.0561 | 0.011298 | -0.027524 | 254.0622 | 241.0061 | -0.6926 | -0.0027325 | 247.5341 | -6.5281 | 249.7102 | 0.97586 | -0.025736 | 0.97641 | -0.02575
374.84 | -12.7146 | 0.011298 | -0.020356 | 253.9257 | 241.2111 | -0.5561 | -0.002194 | 247.5684 | -6.3573 | 249.6875 | 0.97599 | -0.025062 | 0.97655 | -0.025077
374.86 | -10.8495 | 0.011674 | -0.0084578 | 253.255 | 242.4055 | 0.1146 | 0.00045213 | 247.8303 | -5.4247 | 249.6385 | 0.97702 | -0.021386 | 0.97758 | -0.021398
374.88 | -8.7741 | 0.011674 | -0.0046589 | 252.6353 | 243.8612 | 0.7343 | 0.002897 | 248.2482 | -4.3871 | 249.7106 | 0.97867 | -0.017295 | 0.97923 | -0.017305
374.9 | -7.986 | 0.012239 | -0.0034405 | 252.9315 | 244.9455 | 0.4381 | 0.0017284 | 248.9385 | -3.993 | 250.2695 | 0.98139 | -0.015742 | 0.98195 | -0.015751
374.92 | -6.3573 | 0.012239 | -0.0017919 | 252.5411 | 246.1838 | 0.8285 | 0.0032687 | 249.3624 | -3.1787 | 250.422 | 0.98306 | -0.012531 | 0.98362 | -0.012538
374.94 | -4.9125 | 0.01318 | -0.00050173 | 252.6443 | 247.7318 | 0.7253 | 0.0028615 | 250.1881 | -2.4562 | 251.0068 | 0.98632 | -0.0096832 | 0.98688 | -0.0096887
374.96 | -3.4414 | 0.01318 | 0.00050173 | 252.644 | 249.2026 | 0.7256 | 0.0028627 | 250.9233 | -1.7207 | 251.4969 | 0.98922 | -0.0067834 | 0.98978 | -0.0067873
374.98 | -1.6813 | 0.013745 | 0.0016486 | 252.6323 | 250.951 | 0.7373 | 0.0029089 | 251.7917 | -0.84064 | 252.0719 | 0.99264 | -0.003314 | 0.99321 | -0.0033159
375 | -0.02627 | 0.013745 | 0.0025087 | 252.2743 | 252.248 | 1.0953 | 0.0043213 | 252.2612 | -0.013135 | 252.2655 | 0.99449 | -5.18e-05 | 0.99506 | -5.18e-05
375.02 | 1.4974 | 0.014498 | 0.0033688 | 252.4323 | 253.9297 | 0.9373 | 0.0036979 | 253.181 | 0.74869 | 252.9314 | 0.99812 | 0.0029516 | 0.99869 | 0.0029533
375.04 | 3.2575 | 0.015252 | 0.0043006 | 252.1165 | 255.374 | 1.2531 | 0.0049439 | 253.7452 | 1.6287 | 253.2023 | 1.0003 | 0.006421 | 1.0009 | 0.0064246
375.06 | 4.676 | 0.015252 | 0.005089 | 252.3466 | 257.0226 | 1.023 | 0.004036 | 254.6846 | 2.338 | 253.9053 | 1.004 | 0.0092172 | 1.0046 | 0.0092224
375.08 | 6.1471 | 0.016005 | 0.0058058 | 252.3785 | 258.5256 | 0.9911 | 0.0039102 | 255.4521 | 3.0736 | 254.4275 | 1.0071 | 0.012117 | 1.0076 | 0.012124
375.1 | 7.6971 | 0.016005 | 0.0065942 | 252.4256 | 260.1227 | 0.944 | 0.0037244 | 256.2741 | 3.8485 | 254.9913 | 1.0103 | 0.015172 | 1.0109 | 0.015181
375.12 | 8.9843 | 0.016758 | 0.007311 | 252.2266 | 261.2109 | 1.143 | 0.0045095 | 256.7187 | 4.4921 | 255.2214 | 1.0121 | 0.017709 | 1.0126 | 0.01772
375.14 | 10.2452 | 0.017323 | 0.0078844 | 252.475 | 262.7202 | 0.8946 | 0.0035295 | 257.5976 | 5.1226 | 255.8901 | 1.0155 | 0.020195 | 1.0161 | 0.020206
375.16 | 10.902 | 0.017323 | 0.0082428 | 252.7394 | 263.6414 | 0.6302 | 0.0024863 | 258.1904 | 5.451 | 256.3734 | 1.0179 | 0.021489 | 1.0184 | 0.021502
375.18 | 11.6638 | 0.017699 | 0.0088162 | 252.7045 | 264.3683 | 0.6651 | 0.002624 | 258.5364 | 5.8319 | 256.5924 | 1.0192 | 0.022991 | 1.0198 | 0.023004
375.2 | 12.3731 | 0.017699 | 0.0092462 | 252.8849 | 265.258 | 0.4847 | 0.0019123 | 259.0715 | 6.1866 | 257.0093 | 1.0213 | 0.024389 | 1.0219 | 0.024403
375.22 | 12.951 | 0.018076 | 0.0093896 | 252.9265 | 265.8775 | 0.4431 | 0.0017482 | 259.402 | 6.4755 | 257.2435 | 1.0226 | 0.025528 | 1.0232 | 0.025543
375.24 | 13.0824 | 0.018076 | 0.0095329 | 253.2256 | 266.308 | 0.144 | 0.00056812 | 259.7668 | 6.5412 | 257.5864 | 1.0241 | 0.025787 | 1.0247 | 0.025802
375.26 | 13.1087 | 0.018076 | 0.0095329 | 253.1357 | 266.2444 | 0.2339 | 0.00092281 | 259.69 | 6.5543 | 257.5053 | 1.0238 | 0.025839 | 1.0244 | 0.025854
375.28 | 12.951 | 0.018076 | 0.0093896 | 253.0641 | 266.0151 | 0.3055 | 0.0012053 | 259.5396 | 6.4755 | 257.3811 | 1.0232 | 0.025528 | 1.0238 | 0.025543
375.3 | 12.5307 | 0.018076 | 0.0091029 | 253.3695 | 265.9002 | 0.0001 | 3.9453e-07 | 259.6349 | 6.2654 | 257.5464 | 1.0236 | 0.0247 | 1.0241 | 0.024714
375.32 | 12.0053 | 0.018076 | 0.0087445 | 253.645 | 265.6503 | -0.2754 | -0.0010865 | 259.6477 | 6.0027 | 257.6468 | 1.0236 | 0.023664 | 1.0242 | 0.023678
375.34 | 11.1384 | 0.018076 | 0.0078844 | 253.9062 | 265.0446 | -0.5366 | -0.0021171 | 259.4754 | 5.5692 | 257.619 | 1.0229 | 0.021956 | 1.0235 | 0.021968
375.36 | 10.0614 | 0.017888 | 0.0070243 | 254.0756 | 264.137 | -0.706 | -0.0027854 | 259.1063 | 5.0307 | 257.4294 | 1.0215 | 0.019832 | 1.0221 | 0.019844
375.38 | 9.1682 | 0.017888 | 0.0063075 | 254.2709 | 263.4391 | -0.9013 | -0.00356 | 258.855 | 4.5841 | 257.327 | 1.0205 | 0.018072 | 1.0211 | 0.018082
375.4 | 7.9335 | 0.017323 | 0.0049457 | 254.2328 | 262.1663 | -0.8632 | -0.0034056 | 258.1995 | 3.9667 | 256.8773 | 1.0179 | 0.015638 | 1.0185 | 0.015647
375.42 | 6.5412 | 0.017323 | 0.0032971 | 254.4916 | 261.0328 | -1.122 | -0.00443 | 257.7622 | 3.2706 | 256.672 | 1.0162 | 0.012894 | 1.0168 | 0.012901
375.44 | 5.1226 | 0.01657 | 0.00093179 | 254.5933 | 259.7159 | -1.2237 | -0.00483 | 257.1546 | 2.5613 | 256.3008 | 1.0138 | 0.010097 | 1.0144 | 0.010103
375.46 | 3.6252 | 0.015817 | -0.0020786 | 254.4636 | 258.0888 | -1.094 | -0.0043162 | 256.2762 | 1.8126 | 255.672 | 1.0103 | 0.0071459 | 1.0109 | 0.00715
375.48 | 1.8652 | 0.015817 | -0.0055191 | 254.7791 | 256.6443 | -1.4095 | -0.0055609 | 255.7117 | 0.93258 | 255.4008 | 1.0081 | 0.0036765 | 1.0087 | 0.0036786
375.5 | 0.10508 | 0.015252 | -0.0088162 | 254.7426 | 254.8477 | -1.373 | -0.0054169 | 254.7951 | 0.05254 | 254.7776 | 1.0045 | 0.00020713 | 1.0051 | 0.00020725
375.52 | -1.2872 | 0.015252 | -0.012543 | 254.7891 | 253.5019 | -1.4195 | -0.0056004 | 254.1455 | -0.64361 | 254.36 | 1.0019 | -0.0025373 | 1.0025 | -0.0025388
375.54 | -3.2049 | 0.014498 | -0.016987 | 254.7635 | 251.5586 | -1.3939 | -0.0054994 | 253.161 | -1.6025 | 253.6952 | 0.99804 | -0.0063174 | 0.99861 | -0.006321
375.56 | -4.965 | 0.014498 | -0.019568 | 254.7671 | 249.8021 | -1.3975 | -0.0055136 | 252.2846 | -2.4825 | 253.1121 | 0.99458 | -0.0097868 | 0.99515 | -0.0097924
375.58 | -5.9107 | 0.013745 | -0.020284 | 254.7939 | 248.8832 | -1.4243 | -0.0056193 | 251.8385 | -2.9554 | 252.8237 | 0.99282 | -0.011651 | 0.99339 | -0.011658
375.6 | -6.7776 | 0.013745 | -0.0226 | 254.5058 | 247.7282 | -1.1362 | -0.0044827 | 251.117 | -3.3888 | 252.2466 | 0.98998 | -0.01336 | 0.99054 | -0.013367
375.62 | -8.4326 | 0.01318 | -0.02695 | 254.8467 | 246.4141 | -1.4771 | -0.0058276 | 250.6304 | -4.2163 | 252.0358 | 0.98806 | -0.016622 | 0.98863 | -0.016631
375.64 | -10.4029 | 0.012427 | -0.02824 | 254.8282 | 244.4253 | -1.4586 | -0.0057546 | 249.6268 | -5.2014 | 251.3606 | 0.98411 | -0.020506 | 0.98467 | -0.020517
375.66 | -10.7181 | 0.012427 | -0.02867 | 254.5993 | 243.8812 | -1.2297 | -0.0048515 | 249.2402 | -5.3591 | 251.0266 | 0.98258 | -0.021127 | 0.98314 | -0.021139
375.68 | -11.6113 | 0.011862 | -0.029746 | 254.4177 | 242.8064 | -1.0481 | -0.0041351 | 248.6121 | -5.8056 | 250.5473 | 0.98011 | -0.022888 | 0.98066 | -0.022901
375.7 | -12.3206 | 0.011862 | -0.030462 | 254.3062 | 241.9856 | -0.9366 | -0.0036952 | 248.1459 | -6.1603 | 250.1993 | 0.97827 | -0.024286 | 0.97882 | -0.0243
375.72 | -12.7671 | 0.011486 | -0.030892 | 254.2635 | 241.4964 | -0.8939 | -0.0035267 | 247.8799 | -6.3836 | 250.0078 | 0.97722 | -0.025166 | 0.97778 | -0.02518
375.74 | -12.9248 | 0.011486 | -0.031036 | 254.0547 | 241.1299 | -0.6851 | -0.0027 | 247.5923 | -6.4624 | 249.7464 | 0.97608 | -0.025477 | 0.97664 | -0.025491
375.76 | -12.9773 | 0.011298 | -0.031179 | 254.2151 | 241.2378 | -0.8455 | -0.00334 | 247.7264 | -6.4887 | 249.8893 | 0.97661 | -0.02558 | 0.97717 | -0.025595
375.78 | -13.1087 | 0.011298 | -0.031179 | 254.0474 | 240.9387 | -0.6778 | -0.0026741 | 247.4931 | -6.5543 | 249.6778 | 0.97569 | -0.025839 | 0.97625 | -0.025854
375.8 | -13.0824 | 0.011298 | -0.030606 | 253.919 | 240.8366 | -0.5494 | -0.0021675 | 247.3778 | -6.5412 | 249.5582 | 0.97524 | -0.025787 | 0.9758 | -0.025802
375.82 | -12.9773 | 0.011298 | -0.02824 | 254.1073 | 241.13 | -0.7377 | -0.0029105 | 247.6186 | -6.4887 | 249.7815 | 0.97619 | -0.02558 | 0.97675 | -0.025595
375.84 | -12.7409 | 0.011298 | -0.021575 | 253.8842 | 241.1433 | -0.5146 | -0.0020303 | 247.5138 | -6.3704 | 249.6372 | 0.97578 | -0.025114 | 0.97633 | -0.025129
375.86 | -11.296 | 0.011674 | -0.0098913 | 253.5995 | 242.3035 | -0.2299 | -0.000907 | 247.9515 | -5.648 | 249.8342 | 0.9775 | -0.022266 | 0.97806 | -0.022279
375.88 | -8.4064 | 0.011674 | -0.0045156 | 253.0037 | 244.5973 | 0.3659 | 0.0014436 | 248.8005 | -4.2032 | 250.2016 | 0.98085 | -0.01657 | 0.98141 | -0.01658
375.9 | -8.0911 | 0.012427 | -0.0037272 | 252.9926 | 244.9015 | 0.377 | 0.0014874 | 248.947 | -4.0456 | 250.2956 | 0.98143 | -0.015949 | 0.98199 | -0.015958
375.92 | -6.4098 | 0.012427 | -0.00194 | 252.9064 | 246.4966 | 0.4632 | 0.0018275 | 249.7015 | -3.2049 | 250.7698 | 0.9844 | -0.012635 | 0.98496 | -0.012642
375.94 | -4.9387 | 0.012992 | -0.00057341 | 252.5417 | 247.603 | 0.8279 | 0.0032663 | 250.0723 | -2.4694 | 250.8955 | 0.98586 | -0.009735 | 0.98642 | -0.0097405
375.96 | -3.2837 | 0.012992 | 0.00043006 | 252.7707 | 249.487 | 0.5989 | 0.0023628 | 251.1288 | -1.6419 | 251.6761 | 0.99003 | -0.0064727 | 0.99059 | -0.0064764
375.98 | -1.6287 | 0.013745 | 0.0015052 | 252.6371 | 251.0084 | 0.7325 | 0.0028899 | 251.8227 | -0.81437 | 252.0942 | 0.99276 | -0.0032105 | 0.99333 | -0.0032123
376 | -0.10508 | 0.014498 | 0.0023653 | 252.6091 | 252.504 | 0.7605 | 0.0030004 | 252.5566 | -0.05254 | 252.5741 | 0.99566 | -0.000207 | 0.99622 | -0.000207
376.02 | 1.6287 | 0.014498 | 0.0033688 | 252.3098 | 253.9385 | 1.0598 | 0.0041812 | 253.1242 | 0.81437 | 252.8527 | 0.99789 | 0.0032105 | 0.99846 | 0.0032123
376.04 | 3.2312 | 0.015252 | 0.0043006 | 252.3911 | 255.6223 | 0.9785 | 0.0038605 | 254.0067 | 1.6156 | 253.4682 | 1.0014 | 0.0063692 | 1.0019 | 0.0063728
376.06 | 4.6498 | 0.015252 | 0.0049457 | 252.6169 | 257.2667 | 0.7527 | 0.0029696 | 254.9418 | 2.3249 | 254.1668 | 1.0051 | 0.0091654 | 1.0056 | 0.0091706
376.08 | 6.1997 | 0.016005 | 0.0058058 | 252.7492 | 258.9489 | 0.6204 | 0.0024477 | 255.849 | 3.0998 | 254.8158 | 1.0086 | 0.012221 | 1.0092 | 0.012227
376.1 | 7.5394 | 0.016005 | 0.0064509 | 252.511 | 260.0504 | 0.8586 | 0.0033874 | 256.2807 | 3.7697 | 255.0241 | 1.0103 | 0.014861 | 1.0109 | 0.01487
376.12 | 8.7216 | 0.016946 | 0.007311 | 252.5491 | 261.2707 | 0.8205 | 0.0032371 | 256.9099 | 4.3608 | 255.4563 | 1.0128 | 0.017192 | 1.0134 | 0.017201
376.14 | 9.9037 | 0.016946 | 0.0078127 | 252.7498 | 262.6535 | 0.6198 | 0.0024453 | 257.7017 | 4.9519 | 256.051 | 1.0159 | 0.019522 | 1.0165 | 0.019533
376.16 | 10.7444 | 0.017323 | 0.0083861 | 252.8465 | 263.5909 | 0.5231 | 0.0020638 | 258.2187 | 5.3722 | 256.428 | 1.018 | 0.021179 | 1.0186 | 0.021191
376.18 | 11.585 | 0.017699 | 0.0086728 | 252.9601 | 264.5451 | 0.4095 | 0.0016156 | 258.7526 | 5.7925 | 256.8218 | 1.0201 | 0.022836 | 1.0207 | 0.022849
376.2 | 12.3206 | 0.017699 | 0.0092462 | 252.9744 | 265.295 | 0.3952 | 0.0015592 | 259.1347 | 6.1603 | 257.0813 | 1.0216 | 0.024286 | 1.0222 | 0.0243
376.22 | 12.7671 | 0.018076 | 0.0093896 | 253.0167 | 265.7838 | 0.3529 | 0.0013923 | 259.4003 | 6.3836 | 257.2724 | 1.0226 | 0.025166 | 1.0232 | 0.02518
376.24 | 12.7671 | 0.018076 | 0.0095329 | 253.0911 | 265.8582 | 0.2785 | 0.0010988 | 259.4747 | 6.3836 | 257.3468 | 1.0229 | 0.025166 | 1.0235 | 0.02518
376.26 | 12.7409 | 0.018076 | 0.0093896 | 252.9572 | 265.6981 | 0.4124 | 0.00163 | 259.3276 | 6.3704 | 257.2042 | 1.0223 | 0.025114 | 1.0229 | 0.025129
376.28 | 12.5833 | 0.018076 | 0.0093896 | 252.9651 | 265.5484 | 0.4045 | 0.0015959 | 259.2567 | 6.2916 | 257.1595 | 1.0221 | 0.024804 | 1.0227 | 0.024818
376.3 | 12.3468 | 0.018076 | 0.0092462 | 253.2743 | 265.6211 | 0.0953 | 0.000376 | 259.4477 | 6.1734 | 257.3899 | 1.0228 | 0.024338 | 1.0234 | 0.024351
376.32 | 11.7689 | 0.018076 | 0.0086728 | 253.3609 | 265.1298 | 0.0087 | 3.4324e-05 | 259.2453 | 5.8844 | 257.2839 | 1.022 | 0.023198 | 1.0226 | 0.023212
376.34 | 10.7706 | 0.018076 | 0.007741 | 253.8516 | 264.6222 | -0.482 | -0.0019016 | 259.2369 | 5.3853 | 257.4418 | 1.022 | 0.021231 | 1.0226 | 0.021243
376.36 | 9.8249 | 0.017888 | 0.0068809 | 253.9593 | 263.7842 | -0.5897 | -0.0023265 | 258.8718 | 4.9125 | 257.2343 | 1.0206 | 0.019366 | 1.0211 | 0.019377
376.38 | 8.8529 | 0.017888 | 0.0060925 | 254.1147 | 262.9676 | -0.7451 | -0.0029396 | 258.5412 | 4.4265 | 257.0657 | 1.0192 | 0.017451 | 1.0198 | 0.01746
376.4 | 7.8284 | 0.017323 | 0.0048023 | 254.3258 | 262.1542 | -0.9562 | -0.00377 | 258.24 | 3.9142 | 256.9353 | 1.0181 | 0.015431 | 1.0186 | 0.01544
376.42 | 6.3048 | 0.017323 | 0.0030104 | 254.578 | 260.8828 | -1.2084 | -0.00477 | 257.7304 | 3.1524 | 256.6796 | 1.0161 | 0.012428 | 1.0166 | 0.012435
376.44 | 4.6235 | 0.01657 | 0.00093179 | 254.6851 | 259.3086 | -1.3155 | -0.00519 | 256.9968 | 2.3117 | 256.2263 | 1.0132 | 0.0091136 | 1.0137 | 0.0091188
376.46 | 3.2837 | 0.01657 | -0.0017919 | 254.5375 | 257.8212 | -1.1679 | -0.0046077 | 256.1794 | 1.6419 | 255.6321 | 1.0099 | 0.0064727 | 1.0105 | 0.0064764
376.48 | 1.6025 | 0.015817 | -0.0052324 | 254.5909 | 256.1934 | -1.2213 | -0.0048184 | 255.3921 | 0.80123 | 255.1251 | 1.0068 | 0.0031587 | 1.0074 | 0.0031605
376.5 | -0.07881 | 0.015063 | -0.0090312 | 254.8577 | 254.7789 | -1.4881 | -0.005871 | 254.8183 | -0.039405 | 254.8314 | 1.0046 | -0.000155 | 1.0051 | -0.000155
376.52 | -1.8389 | 0.015063 | -0.012973 | 254.9902 | 253.1513 | -1.6206 | -0.0063938 | 254.0708 | -0.91944 | 254.3772 | 1.0016 | -0.0036247 | 1.0022 | -0.0036268
376.54 | -3.3888 | 0.01431 | -0.016557 | 254.742 | 251.3532 | -1.3724 | -0.0054145 | 253.0476 | -1.6944 | 253.6124 | 0.99759 | -0.0066799 | 0.99816 | -0.0066837
376.56 | -5.2277 | 0.01431 | -0.019568 | 254.8399 | 249.6122 | -1.4703 | -0.0058008 | 252.226 | -2.6139 | 253.0973 | 0.99435 | -0.010305 | 0.99492 | -0.01031
376.58 | -6.331 | 0.013557 | -0.020571 | 254.7494 | 248.4184 | -1.3798 | -0.0054437 | 251.5839 | -3.1655 | 252.6391 | 0.99182 | -0.012479 | 0.99239 | -0.012487
376.6 | -7.1979 | 0.013557 | -0.022721 | 254.5604 | 247.3625 | -1.1908 | -0.0046981 | 250.9614 | -3.599 | 252.1611 | 0.98937 | -0.014188 | 0.98993 | -0.014196
376.62 | -8.5114 | 0.012804 | -0.026377 | 254.5181 | 246.0067 | -1.1485 | -0.0045312 | 250.2624 | -4.2557 | 251.681 | 0.98661 | -0.016777 | 0.98717 | -0.016787
376.64 | -10.7444 | 0.012239 | -0.02824 | 255.8569 | 245.1125 | -1.4873 | -0.0058678 | 250.4847 | -5.3722 | 252.2754 | 0.98749 | -0.021179 | 0.98805 | -0.021191
376.66 | -11.0071 | 0.012239 | -0.028742 | 255.5235 | 244.5164 | -1.1539 | -0.0045525 | 250.02 | -5.5035 | 251.8545 | 0.98566 | -0.021697 | 0.98622 | -0.021709
376.68 | -11.874 | 0.011674 | -0.029531 | 254.4728 | 242.5988 | -1.1032 | -0.0043525 | 248.5358 | -5.937 | 250.5148 | 0.9798 | -0.023405 | 0.98036 | -0.023419
376.7 | -12.4256 | 0.011674 | -0.030606 | 254.078 | 241.6524 | -0.7084 | -0.0027949 | 247.8652 | -6.2128 | 249.9361 | 0.97716 | -0.024493 | 0.97772 | -0.024507
376.72 | -12.8197 | 0.011298 | -0.031 | 254.247 | 241.4273 | -0.8774 | -0.00346 | 247.8372 | -6.4098 | 249.9738 | 0.97705 | -0.02527 | 0.97761 | -0.025284
376.74 | -13.0298 | 0.011298 | -0.031322 | 254.1871 | 241.1573 | -0.8175 | -0.0032253 | 247.6722 | -6.5149 | 249.8438 | 0.9764 | -0.025684 | 0.97696 | -0.025698
376.76 | -13.1087 | 0.011298 | -0.031537 | 254.0425 | 240.9338 | -0.6729 | -0.00265 | 247.4882 | -6.5543 | 249.6729 | 0.97567 | -0.025839 | 0.97623 | -0.025854
376.78 | -13.2137 | 0.011298 | -0.031322 | 254.0046 | 240.7909 | -0.635 | -0.00251 | 247.3977 | -6.6069 | 249.6 | 0.97532 | -0.026046 | 0.97587 | -0.026061
376.8 | -13.0561 | 0.011298 | -0.030749 | 253.8132 | 240.7571 | -0.4436 | -0.0017501 | 247.2851 | -6.5281 | 249.4612 | 0.97487 | -0.025736 | 0.97543 | -0.02575
376.82 | -13.0298 | 0.011298 | -0.027524 | 253.728 | 240.6982 | -0.3584 | -0.001414 | 247.2131 | -6.5149 | 249.3847 | 0.97459 | -0.025684 | 0.97515 | -0.025698
376.84 | -12.5307 | 0.011298 | -0.019998 | 253.7065 | 241.1758 | -0.3369 | -0.00133 | 247.4411 | -6.2654 | 249.5296 | 0.97549 | -0.0247 | 0.97604 | -0.024714
376.86 | -10.3241 | 0.011674 | -0.0083861 | 253.2955 | 242.9714 | 0.0741 | 0.000292 | 248.1335 | -5.162 | 249.8541 | 0.97822 | -0.02035 | 0.97878 | -0.020362
376.88 | -8.7741 | 0.011674 | -0.0052324 | 252.882 | 244.1079 | 0.4876 | 0.0019237 | 248.4949 | -4.3871 | 249.9573 | 0.97964 | -0.017295 | 0.9802 | -0.017305
376.9 | -7.8021 | 0.012239 | -0.0038705 | 252.7797 | 244.9776 | 0.5899 | 0.0023273 | 248.8786 | -3.9011 | 250.179 | 0.98116 | -0.015379 | 0.98172 | -0.015388
376.92 | -5.9895 | 0.012239 | -0.0019353 | 252.5613 | 246.5718 | 0.8083 | 0.003189 | 249.5665 | -2.9948 | 250.5648 | 0.98387 | -0.011806 | 0.98443 | -0.011813
376.94 | -4.8337 | 0.012804 | -0.00064508 | 252.5613 | 247.7276 | 0.8083 | 0.003189 | 250.1445 | -2.4168 | 250.9501 | 0.98615 | -0.0095279 | 0.98671 | -0.0095333
376.96 | -3.1261 | 0.013745 | 0.00043006 | 252.5483 | 249.4222 | 0.8213 | 0.0032403 | 250.9852 | -1.5631 | 251.5063 | 0.98946 | -0.006162 | 0.99002 | -0.0061656
376.98 | -1.4711 | 0.013745 | 0.0015052 | 252.595 | 251.1239 | 0.7746 | 0.003056 | 251.8594 | -0.73556 | 252.1046 | 0.99291 | -0.0028998 | 0.99347 | -0.0029014
377 | 0.13135 | 0.014498 | 0.0023653 | 252.3428 | 252.4741 | 1.0268 | 0.004051 | 252.4085 | 0.065675 | 252.3866 | 0.99507 | 0.000259 | 0.99564 | 0.000259
377.02 | 1.5762 | 0.014498 | 0.0032971 | 252.5032 | 254.0794 | 0.8664 | 0.0034182 | 253.2913 | 0.7881 | 253.0286 | 0.99855 | 0.0031069 | 0.99912 | 0.0031087
377.04 | 3.3888 | 0.015252 | 0.0041572 | 252.6389 | 256.0277 | 0.7307 | 0.0028828 | 254.3333 | 1.6944 | 253.7685 | 1.0027 | 0.0066799 | 1.0032 | 0.0066837
377.06 | 4.8599 | 0.015252 | 0.005089 | 252.4323 | 257.2922 | 0.9373 | 0.0036979 | 254.8623 | 2.43 | 254.0523 | 1.0047 | 0.0095797 | 1.0053 | 0.0095851
377.08 | 6.226 | 0.016005 | 0.0058058 | 252.5131 | 258.7391 | 0.8565 | 0.0033792 | 255.6261 | 3.113 | 254.5884 | 1.0078 | 0.012272 | 1.0083 | 0.012279
377.1 | 7.5657 | 0.016005 | 0.0064509 | 252.5208 | 260.0865 | 0.8488 | 0.0033488 | 256.3037 | 3.7829 | 255.0427 | 1.0104 | 0.014913 | 1.011 | 0.014922
377.12 | 8.9318 | 0.016758 | 0.007311 | 252.6219 | 261.5537 | 0.7477 | 0.0029499 | 257.0878 | 4.4659 | 255.5992 | 1.0135 | 0.017606 | 1.0141 | 0.017616
377.14 | 10.0351 | 0.017323 | 0.0078127 | 252.5197 | 262.5548 | 0.8499 | 0.0033531 | 257.5372 | 5.0175 | 255.8647 | 1.0153 | 0.019781 | 1.0159 | 0.019792
377.16 | 11.0071 | 0.017323 | 0.0083861 | 252.7436 | 263.7507 | 0.626 | 0.0024698 | 258.2471 | 5.5035 | 256.4126 | 1.0181 | 0.021697 | 1.0187 | 0.021709
377.18 | 11.9265 | 0.017699 | 0.0088878 | 252.7369 | 264.6634 | 0.6327 | 0.0024962 | 258.7002 | 5.9633 | 256.7124 | 1.0199 | 0.023509 | 1.0205 | 0.023522
377.2 | 12.2418 | 0.017699 | 0.0091029 | 252.7632 | 265.005 | 0.6064 | 0.0023924 | 258.8841 | 6.1209 | 256.8438 | 1.0206 | 0.02413 | 1.0212 | 0.024144
377.22 | 12.6883 | 0.018076 | 0.0092462 | 252.8178 | 265.5061 | 0.5518 | 0.002177 | 259.162 | 6.3442 | 257.0472 | 1.0217 | 0.025011 | 1.0223 | 0.025025
377.24 | 13.1349 | 0.018076 | 0.0095329 | 253.1849 | 266.3198 | 0.1847 | 0.000729 | 259.7524 | 6.5675 | 257.5632 | 1.024 | 0.025891 | 1.0246 | 0.025906
377.26 | 13.1087 | 0.018076 | 0.0095329 | 253.162 | 266.2707 | 0.2076 | 0.000819 | 259.7163 | 6.5543 | 257.5316 | 1.0239 | 0.025839 | 1.0245 | 0.025854
377.28 | 12.9248 | 0.018076 | 0.0093896 | 253.252 | 266.1768 | 0.1176 | 0.00046397 | 259.7144 | 6.4624 | 257.5603 | 1.0239 | 0.025477 | 1.0245 | 0.025491
377.3 | 12.6621 | 0.018076 | 0.0091029 | 253.3224 | 265.9845 | 0.0472 | 0.00018622 | 259.6534 | 6.331 | 257.5431 | 1.0236 | 0.024959 | 1.0242 | 0.024973
377.32 | 12.1629 | 0.018076 | 0.0085295 | 253.3547 | 265.5176 | 0.0149 | 5.88e-05 | 259.4362 | 6.0815 | 257.409 | 1.0228 | 0.023975 | 1.0234 | 0.023989
377.34 | 11.1121 | 0.018076 | 0.0078844 | 253.7122 | 264.8243 | -0.3426 | -0.0013517 | 259.2683 | 5.5561 | 257.4162 | 1.0221 | 0.021904 | 1.0227 | 0.021916
377.36 | 10.2978 | 0.017699 | 0.0070243 | 253.8206 | 264.1184 | -0.451 | -0.0017793 | 258.9695 | 5.1489 | 257.2532 | 1.0209 | 0.020299 | 1.0215 | 0.02031
377.38 | 9.0894 | 0.017699 | 0.0059491 | 254.1674 | 263.2568 | -0.7978 | -0.0031476 | 258.7121 | 4.5447 | 257.1972 | 1.0199 | 0.017917 | 1.0205 | 0.017927
377.4 | 8.0648 | 0.017135 | 0.0048023 | 254.27 | 262.3348 | -0.9004 | -0.0035524 | 258.3024 | 4.0324 | 256.9583 | 1.0183 | 0.015897 | 1.0189 | 0.015906
377.42 | 6.8302 | 0.017135 | 0.0031537 | 254.3202 | 261.1504 | -0.9506 | -0.0037504 | 257.7353 | 3.4151 | 256.5969 | 1.0161 | 0.013463 | 1.0167 | 0.013471
377.44 | 5.1226 | 0.016381 | 0.00071676 | 254.4745 | 259.5971 | -1.1049 | -0.0043592 | 257.0358 | 2.5613 | 256.182 | 1.0133 | 0.010097 | 1.0139 | 0.010103
377.46 | 3.6778 | 0.016381 | -0.002222 | 254.6494 | 258.3272 | -1.2798 | -0.0050492 | 256.4883 | 1.8389 | 255.8753 | 1.0112 | 0.0072495 | 1.0117 | 0.0072536
377.48 | 1.7601 | 0.015628 | -0.0055907 | 254.5936 | 256.3537 | -1.224 | -0.0048291 | 255.4736 | 0.88004 | 255.1803 | 1.0072 | 0.0034694 | 1.0077 | 0.0034714
377.5 | 0.21016 | 0.015628 | -0.0092462 | 254.5411 | 254.7513 | -1.1715 | -0.0046219 | 254.6462 | 0.10508 | 254.6112 | 1.0039 | 0.000414 | 1.0045 | 0.000414
377.52 | -1.5762 | 0.014875 | -0.013117 | 254.9914 | 253.4152 | -1.6218 | -0.0063985 | 254.2033 | -0.7881 | 254.466 | 1.0021 | -0.0031069 | 1.0027 | -0.0031087
377.54 | -3.2049 | 0.014122 | -0.016844 | 254.9316 | 251.7267 | -1.562 | -0.00616 | 253.3291 | -1.6025 | 253.8633 | 0.9987 | -0.0063174 | 0.99927 | -0.006321
377.56 | -5.0438 | 0.014122 | -0.019138 | 254.7364 | 249.6926 | -1.3668 | -0.0053924 | 252.2145 | -2.5219 | 253.0551 | 0.99431 | -0.0099421 | 0.99487 | -0.0099478
377.58 | -6.1209 | 0.013369 | -0.020141 | 254.5936 | 248.4727 | -1.224 | -0.0048291 | 251.5332 | -3.0604 | 252.5533 | 0.99162 | -0.012065 | 0.99219 | -0.012072
377.6 | -7.0403 | 0.013369 | -0.022721 | 254.3956 | 247.3553 | -1.026 | -0.0040479 | 250.8754 | -3.5202 | 252.0488 | 0.98903 | -0.013878 | 0.98959 | -0.013885
377.62 | -8.6428 | 0.012616 | -0.026879 | 254.5564 | 245.9136 | -1.1868 | -0.00468 | 250.235 | -4.3214 | 251.6755 | 0.9865 | -0.017036 | 0.98707 | -0.017046
377.64 | -10.4817 | 0.012616 | -0.02824 | 254.7302 | 244.2485 | -1.3606 | -0.00537 | 249.4894 | -5.2408 | 251.2363 | 0.98356 | -0.020661 | 0.98412 | -0.020673
377.66 | -10.8757 | 0.012239 | -0.02867 | 254.2963 | 243.4206 | -0.9267 | -0.0036561 | 248.8584 | -5.4379 | 250.6711 | 0.98108 | -0.021438 | 0.98164 | -0.02145
377.68 | -11.7689 | 0.011674 | -0.029889 | 254.0267 | 242.2578 | -0.6571 | -0.0025925 | 248.1423 | -5.8844 | 250.1037 | 0.97825 | -0.023198 | 0.97881 | -0.023212
377.7 | -12.5833 | 0.011674 | -0.030606 | 254.2286 | 241.6453 | -0.859 | -0.003389 | 247.937 | -6.2916 | 250.0342 | 0.97744 | -0.024804 | 0.978 | -0.024818
377.72 | -12.7671 | 0.011298 | -0.031036 | 254.1913 | 241.4242 | -0.8217 | -0.0032419 | 247.8077 | -6.3836 | 249.9356 | 0.97693 | -0.025166 | 0.97749 | -0.02518
377.74 | -13.2137 | 0.011298 | -0.031179 | 254.2131 | 240.9994 | -0.8435 | -0.0033279 | 247.6062 | -6.6069 | 249.8085 | 0.97614 | -0.026046 | 0.9767 | -0.026061
377.76 | -13.0561 | 0.011298 | -0.031322 | 253.9545 | 240.8984 | -0.5849 | -0.0023076 | 247.4264 | -6.5281 | 249.6025 | 0.97543 | -0.025736 | 0.97599 | -0.02575
377.78 | -13.1875 | 0.011298 | -0.031179 | 253.9583 | 240.7708 | -0.5887 | -0.00232 | 247.3646 | -6.5937 | 249.5625 | 0.97519 | -0.025995 | 0.97574 | -0.026009
377.8 | -13.0561 | 0.011298 | -0.030749 | 253.9354 | 240.8793 | -0.5658 | -0.00223 | 247.4073 | -6.5281 | 249.5834 | 0.97536 | -0.025736 | 0.97591 | -0.02575
377.82 | -12.9248 | 0.011298 | -0.028097 | 253.7086 | 240.7838 | -0.339 | -0.00134 | 247.2462 | -6.4624 | 249.4003 | 0.97472 | -0.025477 | 0.97528 | -0.025491
377.84 | -12.6358 | 0.011298 | -0.021359 | 253.8579 | 241.2221 | -0.4883 | -0.00193 | 247.54 | -6.3179 | 249.646 | 0.97588 | -0.024907 | 0.97643 | -0.024921
377.86 | -10.902 | 0.011674 | -0.0096046 | 253.246 | 242.344 | 0.1236 | 0.00048764 | 247.795 | -5.451 | 249.612 | 0.97688 | -0.021489 | 0.97744 | -0.021502
377.88 | -8.5902 | 0.011674 | -0.0053757 | 252.8005 | 244.2103 | 0.5691 | 0.0022453 | 248.5054 | -4.2951 | 249.9371 | 0.97968 | -0.016933 | 0.98024 | -0.016942
377.9 | -7.9598 | 0.012239 | -0.00423 | 252.9388 | 244.979 | 0.4308 | 0.0016996 | 248.9589 | -3.9799 | 250.2855 | 0.98147 | -0.01569 | 0.98203 | -0.015699
377.92 | -6.3048 | 0.012239 | -0.0023653 | 252.6488 | 246.344 | 0.7208 | 0.0028438 | 249.4964 | -3.1524 | 250.5472 | 0.98359 | -0.012428 | 0.98415 | -0.012435
377.94 | -4.5972 | 0.012992 | -0.00086011 | 252.5032 | 247.906 | 0.8664 | 0.0034182 | 250.2046 | -2.2986 | 250.9708 | 0.98638 | -0.0090618 | 0.98695 | -0.009067
377.96 | -3.3363 | 0.012992 | 0.0002867 | 252.6311 | 249.2948 | 0.7385 | 0.0029136 | 250.963 | -1.6681 | 251.519 | 0.98937 | -0.0065763 | 0.98994 | -0.0065801
377.98 | -1.6025 | 0.013745 | 0.0012185 | 252.5208 | 250.9183 | 0.8488 | 0.0033488 | 251.7196 | -0.80123 | 251.9866 | 0.99236 | -0.0031587 | 0.99292 | -0.0031605
378 | 0.02627 | 0.014498 | 0.0022936 | 252.4302 | 252.4565 | 0.9394 | 0.0037062 | 252.4433 | 0.013135 | 252.439 | 0.99521 | 5.1782e-05 | 0.99578 | 5.1811e-05
378.02 | 1.5499 | 0.014498 | 0.0032254 | 252.59 | 254.1399 | 0.7796 | 0.0030758 | 253.365 | 0.77496 | 253.1066 | 0.99884 | 0.0030551 | 0.99941 | 0.0030569
378.04 | 2.8109 | 0.015252 | 0.0040139 | 252.582 | 255.3929 | 0.7876 | 0.0031073 | 253.9874 | 1.4054 | 253.519 | 1.0013 | 0.0055407 | 1.0019 | 0.0055438
378.06 | 4.5447 | 0.015252 | 0.0048023 | 252.5557 | 257.1004 | 0.8139 | 0.0032111 | 254.828 | 2.2723 | 254.0706 | 1.0046 | 0.0089583 | 1.0052 | 0.0089634
378.08 | 6.0421 | 0.016005 | 0.0056624 | 252.7123 | 258.7544 | 0.6573 | 0.0025932 | 255.7333 | 3.021 | 254.7263 | 1.0082 | 0.01191 | 1.0088 | 0.011917
378.1 | 7.3556 | 0.016005 | 0.0064509 | 252.5436 | 259.8992 | 0.826 | 0.0032588 | 256.2214 | 3.6778 | 254.9955 | 1.0101 | 0.014499 | 1.0107 | 0.014507
378.12 | 8.7216 | 0.01657 | 0.0071676 | 252.4352 | 261.1568 | 0.9344 | 0.0036865 | 256.796 | 4.3608 | 255.3424 | 1.0124 | 0.017192 | 1.0129 | 0.017201
378.14 | 9.641 | 0.01657 | 0.007741 | 252.757 | 262.398 | 0.6126 | 0.0024169 | 257.5775 | 4.8205 | 255.9707 | 1.0154 | 0.019004 | 1.016 | 0.019015
378.16 | 10.6918 | 0.017135 | 0.0082428 | 252.6304 | 263.3222 | 0.7392 | 0.0029164 | 257.9763 | 5.3459 | 256.1943 | 1.017 | 0.021075 | 1.0176 | 0.021087
378.18 | 11.5325 | 0.017699 | 0.0086728 | 252.7217 | 264.2542 | 0.6479 | 0.0025562 | 258.4879 | 5.7662 | 256.5659 | 1.019 | 0.022732 | 1.0196 | 0.022745
378.2 | 12.268 | 0.017699 | 0.0091029 | 252.7711 | 265.0391 | 0.5985 | 0.0023613 | 258.9051 | 6.134 | 256.8604 | 1.0207 | 0.024182 | 1.0213 | 0.024196
378.22 | 12.5045 | 0.018076 | 0.0093896 | 252.9938 | 265.4983 | 0.3758 | 0.0014826 | 259.246 | 6.2522 | 257.162 | 1.022 | 0.024648 | 1.0226 | 0.024662
378.24 | 12.7671 | 0.018076 | 0.0095329 | 252.9443 | 265.7114 | 0.4253 | 0.0016779 | 259.3279 | 6.3836 | 257.2 | 1.0224 | 0.025166 | 1.0229 | 0.02518
378.26 | 12.8197 | 0.018076 | 0.0095329 | 253.4998 | 266.3195 | -0.1302 | -0.00051368 | 259.9096 | 6.4098 | 257.773 | 1.0246 | 0.02527 | 1.0252 | 0.025284
378.28 | 12.7146 | 0.018076 | 0.0093896 | 253.0515 | 265.7661 | 0.3181 | 0.001255 | 259.4088 | 6.3573 | 257.2897 | 1.0227 | 0.025062 | 1.0233 | 0.025077
378.3 | 12.3731 | 0.018076 | 0.0089595 | 253.3427 | 265.7158 | 0.0269 | 0.000106 | 259.5293 | 6.1866 | 257.4671 | 1.0231 | 0.024389 | 1.0237 | 0.024403
378.32 | 12.0579 | 0.018076 | 0.0085295 | 253.3163 | 265.3742 | 0.0533 | 0.00021028 | 259.3452 | 6.0289 | 257.3356 | 1.0224 | 0.023768 | 1.023 | 0.023781
378.34 | 10.8495 | 0.018076 | 0.007741 | 253.7372 | 264.5867 | -0.3676 | -0.0014503 | 259.1619 | 5.4247 | 257.3537 | 1.0217 | 0.021386 | 1.0223 | 0.021398
378.36 | 10.1402 | 0.017699 | 0.0068809 | 253.8304 | 263.9706 | -0.4608 | -0.00182 | 258.9005 | 5.0701 | 257.2105 | 1.0207 | 0.019988 | 1.0212 | 0.019999
378.38 | 9.0631 | 0.017699 | 0.0058058 | 254.0241 | 263.0872 | -0.6545 | -0.0025822 | 258.5557 | 4.5315 | 257.0451 | 1.0193 | 0.017865 | 1.0199 | 0.017875
378.4 | 7.9335 | 0.017135 | 0.0045156 | 254.3857 | 262.3192 | -1.0161 | -0.0040088 | 258.3524 | 3.9667 | 257.0302 | 1.0185 | 0.015638 | 1.0191 | 0.015647
378.42 | 6.5937 | 0.017135 | 0.0025087 | 254.3093 | 260.903 | -0.9397 | -0.0037074 | 257.6062 | 3.2969 | 256.5072 | 1.0156 | 0.012997 | 1.0161 | 0.013005
378.44 | 5.0964 | 0.01657 | 0.00014335 | 254.5449 | 259.6413 | -1.1753 | -0.0046369 | 257.0931 | 2.5482 | 256.2437 | 1.0135 | 0.010046 | 1.0141 | 0.010051
378.46 | 3.2575 | 0.01657 | -0.002652 | 254.7432 | 258.0007 | -1.3736 | -0.0054193 | 256.3719 | 1.6287 | 255.829 | 1.0107 | 0.006421 | 1.0113 | 0.0064246
378.48 | 1.8914 | 0.015817 | -0.0053757 | 254.5529 | 256.4443 | -1.1833 | -0.0046685 | 255.4986 | 0.94571 | 255.1834 | 1.0073 | 0.0037283 | 1.0078 | 0.0037304
378.5 | 0.44659 | 0.015817 | -0.0088162 | 254.4728 | 254.9194 | -1.1032 | -0.0043525 | 254.6961 | 0.22329 | 254.6217 | 1.0041 | 0.00088029 | 1.0047 | 0.00088079
378.52 | -1.5762 | 0.015063 | -0.012973 | 254.4305 | 252.8543 | -1.0609 | -0.0041856 | 253.6424 | -0.7881 | 253.9051 | 0.99994 | -0.0031069 | 1.0005 | -0.0031087
378.54 | -3.1261 | 0.014122 | -0.016844 | 254.7071 | 251.581 | -1.3375 | -0.0052768 | 253.144 | -1.5631 | 253.6651 | 0.99797 | -0.006162 | 0.99854 | -0.0061656
378.56 | -4.9387 | 0.014122 | -0.019138 | 254.7081 | 249.7694 | -1.3385 | -0.0052808 | 252.2387 | -2.4694 | 253.0619 | 0.9944 | -0.009735 | 0.99497 | -0.0097405
378.58 | -5.7794 | 0.013557 | -0.020213 | 254.6384 | 248.859 | -1.2688 | -0.0050058 | 251.7487 | -2.8897 | 252.7119 | 0.99247 | -0.011392 | 0.99304 | -0.011399
378.6 | -6.8827 | 0.013557 | -0.022578 | 254.6636 | 247.7809 | -1.294 | -0.0051052 | 251.2222 | -3.4414 | 252.3694 | 0.9904 | -0.013567 | 0.99096 | -0.013575
378.62 | -8.6165 | 0.012804 | -0.026879 | 254.8361 | 246.2196 | -1.4665 | -0.0057858 | 250.5278 | -4.3083 | 251.9639 | 0.98766 | -0.016984 | 0.98822 | -0.016994
378.64 | -10.3503 | 0.012804 | -0.028097 | 254.7827 | 244.4324 | -1.4131 | -0.0055751 | 249.6075 | -5.1752 | 251.3326 | 0.98403 | -0.020402 | 0.98459 | -0.020414
378.66 | -10.8232 | 0.012239 | -0.028527 | 254.5083 | 243.6851 | -1.1387 | -0.0044925 | 249.0967 | -5.4116 | 250.9006 | 0.98202 | -0.021334 | 0.98258 | -0.021346
378.68 | -11.6113 | 0.012239 | -0.029531 | 254.3577 | 242.7464 | -0.9881 | -0.0038984 | 248.5521 | -5.8056 | 250.4873 | 0.97987 | -0.022888 | 0.98043 | -0.022901
378.7 | -12.4256 | 0.011486 | -0.030391 | 254.4928 | 242.0672 | -1.1232 | -0.0044314 | 248.28 | -6.2128 | 250.3509 | 0.9788 | -0.024493 | 0.97935 | -0.024507
378.72 | -12.6883 | 0.011486 | -0.030749 | 254.1556 | 241.4673 | -0.786 | -0.003101 | 247.8114 | -6.3442 | 249.9262 | 0.97695 | -0.025011 | 0.97751 | -0.025025
378.74 | -12.846 | 0.011298 | -0.031036 | 254.1502 | 241.3042 | -0.7806 | -0.0030797 | 247.7272 | -6.423 | 249.8682 | 0.97662 | -0.025321 | 0.97717 | -0.025336
378.76 | -13.1087 | 0.011298 | -0.031179 | 253.9399 | 240.8312 | -0.5703 | -0.00225 | 247.3856 | -6.5543 | 249.5703 | 0.97527 | -0.025839 | 0.97583 | -0.025854
378.78 | -13.1087 | 0.011298 | -0.031036 | 254.0371 | 240.9284 | -0.6675 | -0.0026335 | 247.4828 | -6.5543 | 249.6675 | 0.97565 | -0.025839 | 0.97621 | -0.025854
378.8 | -12.8722 | 0.011298 | -0.030606 | 253.9587 | 241.0865 | -0.5891 | -0.00232 | 247.5226 | -6.4361 | 249.668 | 0.97581 | -0.025373 | 0.97637 | -0.025388
378.82 | -12.8197 | 0.011298 | -0.027739 | 253.6993 | 240.8796 | -0.3297 | -0.0013 | 247.2895 | -6.4098 | 249.4261 | 0.97489 | -0.02527 | 0.97545 | -0.025284
378.84 | -12.4256 | 0.011298 | -0.020929 | 253.7739 | 241.3483 | -0.4043 | -0.0016 | 247.5611 | -6.2128 | 249.632 | 0.97596 | -0.024493 | 0.97652 | -0.024507
378.86 | -10.8757 | 0.011298 | -0.0093896 | 253.4986 | 242.6229 | -0.129 | -0.00050894 | 248.0607 | -5.4379 | 249.8734 | 0.97793 | -0.021438 | 0.97849 | -0.02145
378.88 | -8.4326 | 0.011862 | -0.0048023 | 252.7179 | 244.2853 | 0.6517 | 0.00257 | 248.5016 | -4.2163 | 249.907 | 0.97967 | -0.016622 | 0.98023 | -0.016631
378.9 | -7.8021 | 0.011862 | -0.00387 | 252.7217 | 244.9196 | 0.6479 | 0.0025562 | 248.8206 | -3.9011 | 250.121 | 0.98093 | -0.015379 | 0.98149 | -0.015388
378.92 | -6.1997 | 0.012427 | -0.002222 | 252.5754 | 246.3757 | 0.7942 | 0.0031334 | 249.4756 | -3.0998 | 250.5088 | 0.98351 | -0.012221 | 0.98407 | -0.012227
378.94 | -4.676 | 0.01318 | -0.00078844 | 252.5491 | 247.8731 | 0.8205 | 0.0032371 | 250.2111 | -2.338 | 250.9904 | 0.98641 | -0.0092172 | 0.98697 | -0.0092224
378.96 | -3.0736 | 0.01318 | 0.0002867 | 252.5888 | 249.5152 | 0.7808 | 0.0030805 | 251.052 | -1.5368 | 251.5643 | 0.98972 | -0.0060585 | 0.99029 | -0.0060619
378.98 | -1.4974 | 0.013934 | 0.0012185 | 252.5553 | 251.0579 | 0.8143 | 0.0032127 | 251.8066 | -0.74869 | 252.0562 | 0.9927 | -0.0029516 | 0.99326 | -0.0029533
379 | 0.13135 | 0.013934 | 0.002222 | 252.6255 | 252.7568 | 0.7441 | 0.0029357 | 252.6912 | 0.065675 | 252.6693 | 0.99619 | 0.000259 | 0.99675 | 0.000259
379.02 | 1.8914 | 0.014687 | 0.0031537 | 252.4134 | 254.3048 | 0.9562 | 0.0037725 | 253.3591 | 0.94571 | 253.0439 | 0.99882 | 0.0037283 | 0.99939 | 0.0037304
379.04 | 3.4939 | 0.014687 | 0.0040139 | 252.3771 | 255.871 | 0.9925 | 0.0039157 | 254.124 | 1.7469 | 253.5417 | 1.0018 | 0.006887 | 1.0024 | 0.0068909
379.06 | 4.9125 | 0.01544 | 0.0048023 | 252.5436 | 257.4561 | 0.826 | 0.0032588 | 254.9998 | 2.4562 | 254.1811 | 1.0053 | 0.0096832 | 1.0059 | 0.0096887
379.08 | 6.4624 | 0.016193 | 0.0057341 | 252.4279 | 258.8903 | 0.9417 | 0.0037153 | 255.6591 | 3.2312 | 254.582 | 1.0079 | 0.012738 | 1.0085 | 0.012746
379.1 | 7.592 | 0.016193 | 0.0063075 | 252.655 | 260.247 | 0.7146 | 0.0028193 | 256.451 | 3.796 | 255.1857 | 1.011 | 0.014965 | 1.0116 | 0.014974
379.12 | 8.9843 | 0.016946 | 0.0071676 | 252.6812 | 261.6655 | 0.6884 | 0.0027159 | 257.1733 | 4.4921 | 255.676 | 1.0139 | 0.017709 | 1.0144 | 0.01772
379.14 | 10.1927 | 0.016946 | 0.0075977 | 252.5882 | 262.7809 | 0.7814 | 0.0030829 | 257.6846 | 5.0964 | 255.9858 | 1.0159 | 0.020091 | 1.0165 | 0.020103
379.16 | 11.0859 | 0.017511 | 0.0082428 | 252.806 | 263.8919 | 0.5636 | 0.0022236 | 258.3489 | 5.5429 | 256.5013 | 1.0185 | 0.021852 | 1.0191 | 0.021864
379.18 | 11.874 | 0.017511 | 0.0086728 | 252.6443 | 264.5183 | 0.7253 | 0.0028615 | 258.5813 | 5.937 | 256.6023 | 1.0194 | 0.023405 | 1.02 | 0.023419
379.2 | 12.4782 | 0.017888 | 0.0090312 | 252.8575 | 265.3357 | 0.5121 | 0.0020204 | 259.0966 | 6.2391 | 257.0169 | 1.0214 | 0.024596 | 1.022 | 0.02461
379.22 | 12.846 | 0.017888 | 0.0091745 | 253.0409 | 265.8869 | 0.3287 | 0.0012968 | 259.4639 | 6.423 | 257.3229 | 1.0229 | 0.025321 | 1.0235 | 0.025336
379.24 | 12.8722 | 0.017888 | 0.0092462 | 253.1008 | 265.973 | 0.2688 | 0.0010605 | 259.5369 | 6.4361 | 257.3915 | 1.0232 | 0.025373 | 1.0238 | 0.025388
379.26 | 12.9248 | 0.017888 | 0.0093896 | 252.981 | 265.9058 | 0.3886 | 0.0015331 | 259.4434 | 6.4624 | 257.2893 | 1.0228 | 0.025477 | 1.0234 | 0.025491
379.28 | 12.8985 | 0.018076 | 0.0092462 | 253.2833 | 266.1818 | 0.0863 | 0.00034 | 259.7325 | 6.4492 | 257.5828 | 1.0239 | 0.025425 | 1.0245 | 0.025439
379.3 | 12.6358 | 0.018076 | 0.0091029 | 253.1095 | 265.7453 | 0.2601 | 0.0010262 | 259.4274 | 6.3179 | 257.3214 | 1.0227 | 0.024907 | 1.0233 | 0.024921
379.32 | 12.1892 | 0.018076 | 0.0086728 | 253.4637 | 265.6529 | -0.0941 | -0.000371 | 259.5583 | 6.0946 | 257.5268 | 1.0233 | 0.024027 | 1.0238 | 0.024041
379.34 | 11.3223 | 0.018076 | 0.007741 | 253.5568 | 264.8791 | -0.1872 | -0.00073856 | 259.218 | 5.6612 | 257.3309 | 1.0219 | 0.022318 | 1.0225 | 0.022331
379.36 | 10.0614 | 0.018076 | 0.0070243 | 253.835 | 263.8964 | -0.4654 | -0.0018361 | 258.8657 | 5.0307 | 257.1888 | 1.0205 | 0.019832 | 1.0211 | 0.019844
379.38 | 8.8004 | 0.017511 | 0.0058058 | 254.0774 | 262.8778 | -0.7078 | -0.0027925 | 258.4776 | 4.4002 | 257.0109 | 1.019 | 0.017347 | 1.0196 | 0.017357
379.4 | 7.8284 | 0.017511 | 0.0045156 | 254.3093 | 262.1377 | -0.9397 | -0.0037074 | 258.2235 | 3.9142 | 256.9188 | 1.018 | 0.015431 | 1.0186 | 0.01544
379.42 | 6.2522 | 0.016946 | 0.0027954 | 254.2867 | 260.5389 | -0.9171 | -0.0036182 | 257.4128 | 3.1261 | 256.3708 | 1.0148 | 0.012324 | 1.0154 | 0.012331
379.44 | 4.9913 | 0.016946 | 0.00057341 | 254.5834 | 259.5747 | -1.2138 | -0.0047888 | 257.079 | 2.4956 | 256.2472 | 1.0135 | 0.0098386 | 1.0141 | 0.0098442
379.46 | 3.3363 | 0.016381 | -0.0019353 | 254.3779 | 257.7142 | -1.0083 | -0.0039781 | 256.046 | 1.6681 | 255.49 | 1.0094 | 0.0065763 | 1.01 | 0.0065801
379.48 | 1.7864 | 0.015628 | -0.0046589 | 254.6514 | 256.4378 | -1.2818 | -0.0050571 | 255.5446 | 0.89318 | 255.2468 | 1.0074 | 0.0035212 | 1.008 | 0.0035232
379.5 | 0.21016 | 0.015628 | -0.0084578 | 254.5694 | 254.7796 | -1.1998 | -0.0047336 | 254.6745 | 0.10508 | 254.6395 | 1.004 | 0.000414 | 1.0046 | 0.000414
379.52 | -1.4974 | 0.014875 | -0.012973 | 254.9082 | 253.4108 | -1.5386 | -0.0060702 | 254.1595 | -0.74869 | 254.4091 | 1.002 | -0.0029516 | 1.0025 | -0.0029533
379.54 | -3.2575 | 0.014875 | -0.016844 | 255.0289 | 251.7714 | -1.6593 | -0.0065464 | 253.4002 | -1.6287 | 253.9431 | 0.99898 | -0.006421 | 0.99955 | -0.0064246
379.56 | -5.0438 | 0.013934 | -0.019424 | 254.8232 | 249.7794 | -1.4536 | -0.0057349 | 252.3013 | -2.5219 | 253.1419 | 0.99465 | -0.0099421 | 0.99522 | -0.0099478
379.58 | -6.1209 | 0.013934 | -0.020786 | 254.7803 | 248.6594 | -1.4107 | -0.0055656 | 251.7199 | -3.0604 | 252.74 | 0.99236 | -0.012065 | 0.99292 | -0.012072
379.6 | -6.9615 | 0.013369 | -0.023295 | 254.4948 | 247.5333 | -1.1252 | -0.0044393 | 251.014 | -3.4808 | 252.1743 | 0.98957 | -0.013722 | 0.99014 | -0.01373
379.62 | -8.9318 | 0.012616 | -0.027165 | 254.5247 | 245.5929 | -1.1551 | -0.0045572 | 250.0588 | -4.4659 | 251.5474 | 0.98581 | -0.017606 | 0.98637 | -0.017616
379.64 | -10.5079 | 0.012616 | -0.028025 | 254.7487 | 244.2408 | -1.3791 | -0.005441 | 249.4947 | -5.254 | 251.2461 | 0.98358 | -0.020713 | 0.98415 | -0.020725
379.66 | -10.7181 | 0.012051 | -0.028527 | 254.5018 | 243.7837 | -1.1322 | -0.00447 | 249.1427 | -5.3591 | 250.9291 | 0.9822 | -0.021127 | 0.98276 | -0.021139
379.68 | -11.7164 | 0.012051 | -0.029674 | 254.3948 | 242.6784 | -1.0252 | -0.0040447 | 248.5366 | -5.8582 | 250.4893 | 0.97981 | -0.023095 | 0.98037 | -0.023108
379.7 | -12.5307 | 0.011486 | -0.030462 | 254.3619 | 241.8312 | -0.9923 | -0.0039149 | 248.0965 | -6.2654 | 250.185 | 0.97807 | -0.0247 | 0.97863 | -0.024714
379.72 | -12.7146 | 0.011486 | -0.030749 | 254.3312 | 241.6166 | -0.9616 | -0.0037938 | 247.9739 | -6.3573 | 250.093 | 0.97759 | -0.025062 | 0.97815 | -0.025077
379.74 | -13.1087 | 0.011298 | -0.031 | 253.9435 | 240.8348 | -0.5739 | -0.0022642 | 247.3892 | -6.5543 | 249.5739 | 0.97528 | -0.025839 | 0.97584 | -0.025854
379.76 | -13.2137 | 0.011298 | -0.031179 | 254.1974 | 240.9837 | -0.8278 | -0.0032659 | 247.5905 | -6.6069 | 249.7928 | 0.97608 | -0.026046 | 0.97663 | -0.026061
379.78 | -13.1875 | 0.011298 | -0.031036 | 254.0121 | 240.8246 | -0.6425 | -0.0025349 | 247.4184 | -6.5937 | 249.6163 | 0.9754 | -0.025995 | 0.97596 | -0.026009
379.8 | -13.1612 | 0.011298 | -0.030462 | 253.9567 | 240.7955 | -0.5871 | -0.0023163 | 247.3761 | -6.5806 | 249.5696 | 0.97523 | -0.025943 | 0.97579 | -0.025958
379.82 | -12.951 | 0.011298 | -0.027595 | 253.9457 | 240.9947 | -0.5761 | -0.0022729 | 247.4702 | -6.4755 | 249.6287 | 0.9756 | -0.025528 | 0.97616 | -0.025543
379.84 | -12.6095 | 0.011486 | -0.020571 | 253.8689 | 241.2594 | -0.4993 | -0.00197 | 247.5641 | -6.3048 | 249.6657 | 0.97597 | -0.024855 | 0.97653 | -0.024869
379.86 | -11.0859 | 0.011486 | -0.0088878 | 253.6606 | 242.5747 | -0.291 | -0.0011481 | 248.1177 | -5.5429 | 249.9653 | 0.97816 | -0.021852 | 0.97871 | -0.021864
379.88 | -8.5377 | 0.011862 | -0.0046589 | 253.079 | 244.5413 | 0.2906 | 0.0011465 | 248.8101 | -4.2689 | 250.2331 | 0.98089 | -0.016829 | 0.98145 | -0.016839
379.9 | -7.986 | 0.011862 | -0.0037272 | 253.2528 | 245.2668 | 0.1168 | 0.00046081 | 249.2598 | -3.993 | 250.5908 | 0.98266 | -0.015742 | 0.98322 | -0.015751
379.92 | -6.4361 | 0.012616 | -0.0020786 | 252.7681 | 246.332 | 0.6015 | 0.0023731 | 249.55 | -3.2181 | 250.6227 | 0.9838 | -0.012687 | 0.98436 | -0.012694
379.94 | -4.8862 | 0.012616 | -0.00086011 | 252.7723 | 247.8861 | 0.5973 | 0.0023565 | 250.3292 | -2.4431 | 251.1436 | 0.98687 | -0.0096314 | 0.98744 | -0.0096369
379.96 | -3.2312 | 0.013369 | 0.00043006 | 252.8495 | 249.6183 | 0.5201 | 0.002052 | 251.2339 | -1.6156 | 251.7724 | 0.99044 | -0.0063692 | 0.99101 | -0.0063728
379.98 | -1.6287 | 0.014122 | 0.00129 | 252.6566 | 251.0279 | 0.713 | 0.002813 | 251.8422 | -0.81437 | 252.1137 | 0.99284 | -0.0032105 | 0.99341 | -0.0032123
380 | 0.05254 | 0.014122 | 0.0022936 | 252.6323 | 252.6848 | 0.7373 | 0.0029089 | 252.6586 | 0.02627 | 252.6498 | 0.99606 | 0.000104 | 0.99663 | 0.000104
380.02 | 1.4711 | 0.014875 | 0.0031537 | 252.664 | 254.1351 | 0.7056 | 0.0027838 | 253.3996 | 0.73556 | 253.1544 | 0.99898 | 0.0028998 | 0.99955 | 0.0029014
380.04 | 3.2575 | 0.014875 | 0.0040139 | 252.4517 | 255.7092 | 0.9179 | 0.0036214 | 254.0804 | 1.6287 | 253.5375 | 1.0017 | 0.006421 | 1.0022 | 0.0064246
380.06 | 4.6235 | 0.015628 | 0.0048023 | 252.7907 | 257.4142 | 0.5789 | 0.0022839 | 255.1024 | 2.3117 | 254.3319 | 1.0057 | 0.0091136 | 1.0063 | 0.0091188
380.08 | 6.0946 | 0.015628 | 0.0056624 | 252.5275 | 258.6221 | 0.8421 | 0.0033223 | 255.5748 | 3.0473 | 254.559 | 1.0076 | 0.012013 | 1.0081 | 0.01202
380.1 | 7.3818 | 0.016381 | 0.0063792 | 252.7514 | 260.1332 | 0.6182 | 0.002439 | 256.4423 | 3.6909 | 255.212 | 1.011 | 0.014551 | 1.0116 | 0.014559
380.12 | 8.6691 | 0.016946 | 0.0071676 | 252.6213 | 261.2904 | 0.7483 | 0.0029523 | 256.9558 | 4.3345 | 255.511 | 1.013 | 0.017088 | 1.0136 | 0.017098
380.14 | 9.6936 | 0.016946 | 0.0075977 | 252.6165 | 262.3101 | 0.7531 | 0.0029712 | 257.4633 | 4.8468 | 255.8477 | 1.015 | 0.019108 | 1.0156 | 0.019118
380.16 | 10.8495 | 0.017511 | 0.0082428 | 252.4216 | 263.2711 | 0.948 | 0.0037401 | 257.8463 | 5.4247 | 256.0381 | 1.0165 | 0.021386 | 1.0171 | 0.021398
380.18 | 11.5587 | 0.017511 | 0.0086728 | 252.8055 | 264.3642 | 0.5641 | 0.0022255 | 258.5849 | 5.7794 | 256.6584 | 1.0194 | 0.022784 | 1.02 | 0.022797
380.2 | 12.0316 | 0.017888 | 0.0089595 | 253.0373 | 265.0689 | 0.3323 | 0.001311 | 259.0531 | 6.0158 | 257.0478 | 1.0213 | 0.023716 | 1.0218 | 0.02373
380.22 | 12.4782 | 0.017888 | 0.0093179 | 252.9663 | 265.4445 | 0.4033 | 0.0015911 | 259.2054 | 6.2391 | 257.1257 | 1.0219 | 0.024596 | 1.0224 | 0.02461
380.24 | 12.6883 | 0.018076 | 0.0093179 | 253.2899 | 265.9782 | 0.0797 | 0.000314 | 259.6341 | 6.3442 | 257.5193 | 1.0236 | 0.025011 | 1.0241 | 0.025025
380.26 | 12.6621 | 0.018076 | 0.0093179 | 253.2406 | 265.9027 | 0.129 | 0.00050894 | 259.5716 | 6.331 | 257.4613 | 1.0233 | 0.024959 | 1.0239 | 0.024973
380.28 | 12.5833 | 0.018076 | 0.0092462 | 253.3033 | 265.8866 | 0.0663 | 0.00026157 | 259.5949 | 6.2916 | 257.4977 | 1.0234 | 0.024804 | 1.024 | 0.024818
380.3 | 12.3468 | 0.018076 | 0.0090312 | 253.5132 | 265.86 | -0.1436 | -0.00056655 | 259.6866 | 6.1734 | 257.6288 | 1.0238 | 0.024338 | 1.0243 | 0.024351
380.32 | 11.6638 | 0.018076 | 0.0086728 | 253.5195 | 265.1833 | -0.1499 | -0.0005914 | 259.3514 | 5.8319 | 257.4074 | 1.0224 | 0.022991 | 1.023 | 0.023004
380.34 | 10.8757 | 0.018076 | 0.007741 | 253.7538 | 264.6295 | -0.3842 | -0.0015158 | 259.1917 | 5.4379 | 257.379 | 1.0218 | 0.021438 | 1.0224 | 0.02145
380.36 | 9.9563 | 0.018076 | 0.0068809 | 254.0187 | 263.975 | -0.6491 | -0.00256 | 258.9968 | 4.9781 | 257.3375 | 1.021 | 0.019625 | 1.0216 | 0.019637
380.38 | 8.7741 | 0.017699 | 0.0058058 | 254.1541 | 262.9282 | -0.7845 | -0.0030951 | 258.5412 | 4.3871 | 257.0788 | 1.0192 | 0.017295 | 1.0198 | 0.017305
380.4 | 7.6708 | 0.017699 | 0.0046589 | 254.2831 | 261.9539 | -0.9135 | -0.0036 | 258.1185 | 3.8354 | 256.84 | 1.0176 | 0.01512 | 1.0182 | 0.015129
380.42 | 6.4098 | 0.017135 | 0.0030104 | 254.3135 | 260.7233 | -0.9439 | -0.00372 | 257.5184 | 3.2049 | 256.4501 | 1.0152 | 0.012635 | 1.0158 | 0.012642
380.44 | 4.7811 | 0.016381 | 0.0010751 | 254.6006 | 259.3817 | -1.231 | -0.0048567 | 256.9912 | 2.3906 | 256.1943 | 1.0131 | 0.0094243 | 1.0137 | 0.0094297
380.46 | 3.3888 | 0.016381 | -0.0012902 | 254.7384 | 258.1272 | -1.3688 | -0.0054003 | 256.4328 | 1.6944 | 255.868 | 1.0109 | 0.0066799 | 1.0115 | 0.0066837
380.48 | 1.8914 | 0.015817 | -0.0043722 | 254.4579 | 256.3493 | -1.0883 | -0.0042937 | 255.4036 | 0.94571 | 255.0884 | 1.0069 | 0.0037283 | 1.0075 | 0.0037304
380.5 | 0.07881 | 0.015817 | -0.0084578 | 254.7224 | 254.8012 | -1.3528 | -0.0053372 | 254.7618 | 0.039405 | 254.7487 | 1.0043 | 0.000155 | 1.0049 | 0.000155
380.52 | -1.7601 | 0.014875 | -0.012973 | 254.8142 | 253.0541 | -1.4446 | -0.0056994 | 253.9342 | -0.88004 | 254.2275 | 1.0011 | -0.0034694 | 1.0017 | -0.0034714
380.54 | -3.4151 | 0.014875 | -0.016987 | 254.8729 | 251.4578 | -1.5033 | -0.005931 | 253.1654 | -1.7075 | 253.7345 | 0.99806 | -0.0067316 | 0.99862 | -0.0067355
380.56 | -4.8599 | 0.013934 | -0.019281 | 254.6141 | 249.7542 | -1.2445 | -0.0049099 | 252.1841 | -2.43 | 252.9941 | 0.99419 | -0.0095797 | 0.99475 | -0.0095851
380.58 | -6.2522 | 0.013934 | -0.020786 | 254.5015 | 248.2493 | -1.1319 | -0.0044657 | 251.3754 | -3.1261 | 252.4174 | 0.991 | -0.012324 | 0.99156 | -0.012331
380.6 | -6.9878 | 0.01318 | -0.023295 | 254.3643 | 247.3765 | -0.9947 | -0.00392 | 250.8704 | -3.4939 | 252.035 | 0.98901 | -0.013774 | 0.98957 | -0.013782
380.62 | -9.1156 | 0.012616 | -0.027165 | 254.7504 | 245.6348 | -1.3808 | -0.0054477 | 250.1926 | -4.5578 | 251.7119 | 0.98634 | -0.017968 | 0.9869 | -0.017979
380.64 | -10.3503 | 0.012616 | -0.027954 | 254.6851 | 244.3348 | -1.3155 | -0.00519 | 249.5099 | -5.1752 | 251.235 | 0.98364 | -0.020402 | 0.98421 | -0.020414
380.66 | -10.7969 | 0.012051 | -0.028527 | 254.5157 | 243.7188 | -1.1461 | -0.00452 | 249.1172 | -5.3985 | 250.9167 | 0.9821 | -0.021282 | 0.98266 | -0.021294
380.68 | -11.6901 | 0.012051 | -0.029746 | 254.4286 | 242.7385 | -1.059 | -0.0041781 | 248.5836 | -5.845 | 250.5319 | 0.97999 | -0.023043 | 0.98055 | -0.023056
380.7 | -12.4256 | 0.011486 | -0.030534 | 254.3577 | 241.9321 | -0.9881 | -0.0038984 | 248.1449 | -6.2128 | 250.2158 | 0.97826 | -0.024493 | 0.97882 | -0.024507
380.72 | -12.951 | 0.011486 | -0.030964 | 254.4702 | 241.5192 | -1.1006 | -0.0043422 | 247.9947 | -6.4755 | 250.1532 | 0.97767 | -0.025528 | 0.97823 | -0.025543
380.74 | -12.9248 | 0.011298 | -0.031036 | 254.1057 | 241.1809 | -0.7361 | -0.0029041 | 247.6433 | -6.4624 | 249.7974 | 0.97629 | -0.025477 | 0.97684 | -0.025491
380.76 | -13.0298 | 0.011298 | -0.031179 | 253.9735 | 240.9437 | -0.6039 | -0.0023826 | 247.4586 | -6.5149 | 249.6302 | 0.97556 | -0.025684 | 0.97611 | -0.025698
380.78 | -13.0824 | 0.011298 | -0.031036 | 253.8767 | 240.7943 | -0.5071 | -0.0020007 | 247.3355 | -6.5412 | 249.5159 | 0.97507 | -0.025787 | 0.97563 | -0.025802
380.8 | -12.846 | 0.011298 | -0.030677 | 254.1826 | 241.3366 | -0.813 | -0.0032075 | 247.7596 | -6.423 | 249.9006 | 0.97674 | -0.025321 | 0.9773 | -0.025336
380.82 | -12.8722 | 0.011298 | -0.028097 | 253.9564 | 241.0842 | -0.5868 | -0.00232 | 247.5203 | -6.4361 | 249.6657 | 0.9758 | -0.025373 | 0.97636 | -0.025388
380.84 | -12.557 | 0.011674 | -0.021359 | 253.6931 | 241.1361 | -0.3235 | -0.00128 | 247.4146 | -6.2785 | 249.5074 | 0.97538 | -0.024752 | 0.97594 | -0.024766
380.86 | -11.1647 | 0.011674 | -0.009748 | 253.3818 | 242.2171 | -0.0122 | -4.8133e-05 | 247.7995 | -5.5823 | 249.6602 | 0.9769 | -0.022007 | 0.97746 | -0.02202
380.88 | -8.1699 | 0.012051 | -0.0046589 | 252.5918 | 244.4219 | 0.7778 | 0.0030687 | 248.5068 | -4.085 | 249.8685 | 0.97969 | -0.016104 | 0.98025 | -0.016113
380.9 | -7.8547 | 0.012051 | -0.00373 | 252.9056 | 245.0509 | 0.464 | 0.0018306 | 248.9783 | -3.9273 | 250.2874 | 0.98155 | -0.015483 | 0.98211 | -0.015492
380.92 | -6.2522 | 0.012804 | -0.0020069 | 252.915 | 246.6628 | 0.4546 | 0.0017935 | 249.7889 | -3.1261 | 250.8309 | 0.98474 | -0.012324 | 0.98531 | -0.012331
380.94 | -4.7811 | 0.012804 | -0.00064508 | 252.8311 | 248.05 | 0.5385 | 0.0021245 | 250.4405 | -2.3906 | 251.2374 | 0.98731 | -0.0094243 | 0.98788 | -0.0094297
380.96 | -3.1787 | 0.013557 | 0.00043006 | 252.4424 | 249.2637 | 0.9272 | 0.0036581 | 250.8531 | -1.5893 | 251.3828 | 0.98894 | -0.0062656 | 0.9895 | -0.0062692
380.98 | -1.4974 | 0.01431 | 0.0015052 | 252.5636 | 251.0662 | 0.806 | 0.0031799 | 251.8149 | -0.74869 | 252.0645 | 0.99273 | -0.0029516 | 0.9933 | -0.0029533
381 | 0 | 0.01431 | 0.0023653 | 252.7394 | 252.7394 | 0.6302 | 0.0024863 | 252.7394 | 0 | 252.7394 | 0.99638 | 0 | 0.99694 | 0
381.02 | 1.6025 | 0.015063 | 0.0033688 | 252.4811 | 254.0836 | 0.8885 | 0.0035054 | 253.2823 | 0.80123 | 253.0153 | 0.99852 | 0.0031587 | 0.99909 | 0.0031605
381.04 | 3.2837 | 0.015063 | 0.0041572 | 252.5247 | 255.8084 | 0.8449 | 0.0033334 | 254.1666 | 1.6419 | 253.6193 | 1.002 | 0.0064727 | 1.0026 | 0.0064764
381.06 | 4.8862 | 0.015817 | 0.005089 | 252.4401 | 257.3263 | 0.9295 | 0.0036672 | 254.8832 | 2.4431 | 254.0688 | 1.0048 | 0.0096314 | 1.0054 | 0.0096369
381.08 | 6.1209 | 0.015817 | 0.0057341 | 252.6727 | 258.7936 | 0.6969 | 0.0027495 | 255.7331 | 3.0604 | 254.713 | 1.0082 | 0.012065 | 1.0088 | 0.012072
381.1 | 7.6183 | 0.01657 | 0.0064509 | 252.6428 | 260.2611 | 0.7268 | 0.0028674 | 256.4519 | 3.8091 | 255.1822 | 1.011 | 0.015017 | 1.0116 | 0.015025
381.12 | 8.9843 | 0.01657 | 0.0072393 | 252.5828 | 261.5671 | 0.7868 | 0.0031042 | 257.0749 | 4.4921 | 255.5776 | 1.0135 | 0.017709 | 1.014 | 0.01772
381.14 | 10.1139 | 0.016946 | 0.0078844 | 252.8849 | 262.9988 | 0.4847 | 0.0019123 | 257.9418 | 5.0569 | 256.2562 | 1.0169 | 0.019936 | 1.0175 | 0.019947
381.16 | 11.0071 | 0.017699 | 0.0083861 | 252.6923 | 263.6994 | 0.6773 | 0.0026722 | 258.1958 | 5.5035 | 256.3613 | 1.0179 | 0.021697 | 1.0185 | 0.021709
381.18 | 11.6375 | 0.017699 | 0.0088162 | 253.0405 | 264.678 | 0.3291 | 0.0012984 | 258.8593 | 5.8188 | 256.9197 | 1.0205 | 0.022939 | 1.0211 | 0.022952
381.2 | 12.268 | 0.018076 | 0.0092462 | 252.9589 | 265.2269 | 0.4107 | 0.0016203 | 259.0929 | 6.134 | 257.0482 | 1.0214 | 0.024182 | 1.022 | 0.024196
381.22 | 12.8985 | 0.018076 | 0.0093896 | 253.0721 | 265.9706 | 0.2975 | 0.0011737 | 259.5213 | 6.4492 | 257.3716 | 1.0231 | 0.025425 | 1.0237 | 0.025439
381.24 | 13.1875 | 0.018076 | 0.0095329 | 253.114 | 266.3015 | 0.2556 | 0.0010084 | 259.7077 | 6.5937 | 257.5098 | 1.0238 | 0.025995 | 1.0244 | 0.026009
381.26 | 13.0824 | 0.018076 | 0.0094612 | 253.2299 | 266.3123 | 0.1397 | 0.000551 | 259.7711 | 6.5412 | 257.5907 | 1.0241 | 0.025787 | 1.0247 | 0.025802
381.28 | 12.951 | 0.018076 | 0.0093896 | 253.1586 | 266.1096 | 0.211 | 0.000832 | 259.6341 | 6.4755 | 257.4756 | 1.0236 | 0.025528 | 1.0241 | 0.025543
381.3 | 12.7409 | 0.018076 | 0.0092462 | 253.3689 | 266.1098 | 0.0007 | 2.76e-06 | 259.7393 | 6.3704 | 257.6159 | 1.024 | 0.025114 | 1.0246 | 0.025129
381.32 | 12.1104 | 0.018076 | 0.0086728 | 253.4661 | 265.5765 | -0.0965 | -0.00038072 | 259.5213 | 6.0552 | 257.5029 | 1.0231 | 0.023871 | 1.0237 | 0.023885
381.34 | 11.2435 | 0.018076 | 0.0078844 | 253.6044 | 264.8479 | -0.2348 | -0.000926 | 259.2261 | 5.6217 | 257.3522 | 1.0219 | 0.022163 | 1.0225 | 0.022175
381.36 | 10.1927 | 0.017888 | 0.0070243 | 253.998 | 264.1907 | -0.6284 | -0.0024792 | 259.0944 | 5.0964 | 257.3956 | 1.0214 | 0.020091 | 1.022 | 0.020103
381.38 | 9.247 | 0.017511 | 0.0060925 | 254.1409 | 263.3879 | -0.7713 | -0.003043 | 258.7644 | 4.6235 | 257.2232 | 1.0201 | 0.018227 | 1.0207 | 0.018238
381.4 | 7.881 | 0.017511 | 0.0046589 | 254.2077 | 262.0887 | -0.8381 | -0.0033066 | 258.1482 | 3.9405 | 256.8347 | 1.0177 | 0.015535 | 1.0183 | 0.015543
381.42 | 6.6725 | 0.017511 | 0.002867 | 254.46 | 261.1325 | -1.0904 | -0.004302 | 257.7963 | 3.3363 | 256.6842 | 1.0163 | 0.013153 | 1.0169 | 0.01316
381.44 | 4.965 | 0.016758 | 0.00064508 | 254.672 | 259.637 | -1.3024 | -0.0051384 | 257.1545 | 2.4825 | 256.327 | 1.0138 | 0.0097868 | 1.0144 | 0.0097924
381.46 | 3.3363 | 0.016005 | -0.0017202 | 254.7639 | 258.1002 | -1.3943 | -0.0055009 | 256.432 | 1.6681 | 255.876 | 1.0109 | 0.0065763 | 1.0115 | 0.0065801
381.48 | 2.0228 | 0.016005 | -0.0044439 | 254.6239 | 256.6467 | -1.2543 | -0.0049486 | 255.6353 | 1.0114 | 255.2982 | 1.0078 | 0.0039872 | 1.0084 | 0.0039895
381.5 | 0.2627 | 0.015252 | -0.0083861 | 254.8429 | 255.1056 | -1.4733 | -0.0058126 | 254.9742 | 0.13135 | 254.9305 | 1.0052 | 0.000518 | 1.0058 | 0.000518
381.52 | -1.7338 | 0.014498 | -0.012973 | 254.8926 | 253.1588 | -1.523 | -0.0060087 | 254.0257 | -0.86691 | 254.3147 | 1.0014 | -0.0034176 | 1.002 | -0.0034196
381.54 | -3.3625 | 0.014498 | -0.016844 | 254.9749 | 251.6124 | -1.6053 | -0.0063334 | 253.2936 | -1.6813 | 253.8541 | 0.99856 | -0.0066281 | 0.99913 | -0.0066319
381.56 | -5.0964 | 0.013745 | -0.019424 | 254.6548 | 249.5584 | -1.2852 | -0.0050705 | 252.1066 | -2.5482 | 252.956 | 0.99388 | -0.010046 | 0.99445 | -0.010051
381.58 | -6.2785 | 0.013745 | -0.020786 | 254.8765 | 248.598 | -1.5069 | -0.00595 | 251.7373 | -3.1392 | 252.7837 | 0.99243 | -0.012376 | 0.99299 | -0.012383
381.6 | -7.0403 | 0.012992 | -0.023295 | 254.7071 | 247.6668 | -1.3375 | -0.00528 | 251.1869 | -3.5202 | 252.3603 | 0.99026 | -0.013878 | 0.99082 | -0.013885
381.62 | -9.0894 | 0.012992 | -0.027309 | 255 | 245.9106 | -1.6304 | -0.0064324 | 250.4553 | -4.5447 | 251.9702 | 0.98737 | -0.017917 | 0.98793 | -0.017927
381.64 | -10.5605 | 0.012427 | -0.028097 | 254.8527 | 244.2922 | -1.4831 | -0.0058513 | 249.5725 | -5.2802 | 251.3325 | 0.98389 | -0.020816 | 0.98445 | -0.020828
381.66 | -10.9545 | 0.012427 | -0.02867 | 254.3386 | 243.3841 | -0.969 | -0.003823 | 248.8613 | -5.4773 | 250.6871 | 0.98109 | -0.021593 | 0.98165 | -0.021605
381.68 | -11.8477 | 0.012051 | -0.029889 | 254.7057 | 242.858 | -1.3361 | -0.0052713 | 248.7818 | -5.9239 | 250.7565 | 0.98077 | -0.023354 | 0.98133 | -0.023367
381.7 | -12.557 | 0.011674 | -0.030462 | 254.2458 | 241.6888 | -0.8762 | -0.0034569 | 247.9673 | -6.2785 | 250.0601 | 0.97756 | -0.024752 | 0.97812 | -0.024766
381.72 | -12.7934 | 0.011674 | -0.030892 | 254.2512 | 241.4578 | -0.8816 | -0.0034782 | 247.8545 | -6.3967 | 249.9867 | 0.97712 | -0.025218 | 0.97768 | -0.025232
381.74 | -13.1612 | 0.011298 | -0.031179 | 254.179 | 241.0178 | -0.8094 | -0.0031933 | 247.5984 | -6.5806 | 249.7919 | 0.97611 | -0.025943 | 0.97667 | -0.025958
381.76 | -13.2663 | 0.011298 | -0.031179 | 254.2316 | 240.9653 | -0.862 | -0.0034009 | 247.5985 | -6.6331 | 249.8095 | 0.97611 | -0.02615 | 0.97667 | -0.026165
381.78 | -13.2663 | 0.011298 | -0.031179 | 253.9367 | 240.6704 | -0.5671 | -0.0022374 | 247.3036 | -6.6331 | 249.5146 | 0.97495 | -0.02615 | 0.9755 | -0.026165
381.8 | -13.0298 | 0.011298 | -0.030606 | 253.8932 | 240.8634 | -0.5236 | -0.0020658 | 247.3783 | -6.5149 | 249.5499 | 0.97524 | -0.025684 | 0.9758 | -0.025698
381.82 | -12.8197 | 0.011298 | -0.028169 | 254.0109 | 241.1912 | -0.6413 | -0.00253 | 247.6011 | -6.4098 | 249.7377 | 0.97612 | -0.02527 | 0.97668 | -0.025284
381.84 | -12.6358 | 0.011298 | -0.02179 | 253.8015 | 241.1657 | -0.4319 | -0.001704 | 247.4836 | -6.3179 | 249.5896 | 0.97566 | -0.024907 | 0.97621 | -0.024921
381.86 | -11.4011 | 0.011674 | -0.010536 | 253.6644 | 242.2633 | -0.2948 | -0.0011631 | 247.9638 | -5.7006 | 249.864 | 0.97755 | -0.022473 | 0.97811 | -0.022486
381.88 | -8.2487 | 0.012239 | -0.0041572 | 252.8946 | 244.6459 | 0.475 | 0.001874 | 248.7702 | -4.1244 | 250.145 | 0.98073 | -0.01626 | 0.98129 | -0.016269
381.9 | -8.0123 | 0.012239 | -0.00358 | 253.0012 | 244.9889 | 0.3684 | 0.0014535 | 248.995 | -4.0062 | 250.3304 | 0.98161 | -0.015793 | 0.98217 | -0.015802
381.92 | -6.4624 | 0.012992 | -0.0017919 | 252.7492 | 246.2868 | 0.6204 | 0.0024477 | 249.518 | -3.2312 | 250.5951 | 0.98368 | -0.012738 | 0.98424 | -0.012746
381.94 | -4.8599 | 0.012992 | -0.00050173 | 252.7773 | 247.9174 | 0.5923 | 0.0023368 | 250.3473 | -2.43 | 251.1573 | 0.98695 | -0.0095797 | 0.98751 | -0.0095851
381.96 | -3.31 | 0.013745 | 0.00057341 | 252.5981 | 249.2881 | 0.7715 | 0.0030438 | 250.9431 | -1.655 | 251.4948 | 0.98929 | -0.0065245 | 0.98986 | -0.0065282
381.98 | -1.7075 | 0.013745 | 0.00165 | 252.7137 | 251.0062 | 0.6559 | 0.0025877 | 251.8599 | -0.85377 | 252.1445 | 0.99291 | -0.0033658 | 0.99348 | -0.0033677
382 | -0.10508 | 0.014498 | 0.0025087 | 252.582 | 252.4769 | 0.7876 | 0.0031073 | 252.5295 | -0.05254 | 252.547 | 0.99555 | -0.000207 | 0.99612 | -0.000207
382.02 | 1.4711 | 0.014498 | 0.0035838 | 252.5569 | 254.028 | 0.8127 | 0.0032063 | 253.2925 | 0.73556 | 253.0473 | 0.99856 | 0.0028998 | 0.99913 | 0.0029014
382.04 | 3.0736 | 0.015252 | 0.0042289 | 252.3821 | 255.4557 | 0.9875 | 0.003896 | 253.9189 | 1.5368 | 253.4066 | 1.001 | 0.0060585 | 1.0016 | 0.0060619
382.06 | 4.6235 | 0.015817 | 0.005089 | 252.4714 | 257.0949 | 0.8982 | 0.0035437 | 254.7831 | 2.3117 | 254.0126 | 1.0044 | 0.0091136 | 1.005 | 0.0091188
382.08 | 6.0421 | 0.015817 | 0.0058774 | 252.4585 | 258.5006 | 0.9111 | 0.0035946 | 255.4795 | 3.021 | 254.4725 | 1.0072 | 0.01191 | 1.0078 | 0.011917
382.1 | 7.5132 | 0.016381 | 0.0067376 | 252.6169 | 260.1301 | 0.7527 | 0.0029696 | 256.3735 | 3.7566 | 255.1213 | 1.0107 | 0.01481 | 1.0113 | 0.014818
382.12 | 8.9055 | 0.016381 | 0.0073826 | 252.6323 | 261.5378 | 0.7373 | 0.0029089 | 257.085 | 4.4527 | 255.6008 | 1.0135 | 0.017554 | 1.0141 | 0.017564
382.14 | 9.6936 | 0.017135 | 0.0078844 | 252.6488 | 262.3424 | 0.7208 | 0.0028438 | 257.4956 | 4.8468 | 255.88 | 1.0151 | 0.019108 | 1.0157 | 0.019118
382.16 | 10.7444 | 0.017135 | 0.0083861 | 252.7982 | 263.5426 | 0.5714 | 0.0022543 | 258.1704 | 5.3722 | 256.3797 | 1.0178 | 0.021179 | 1.0184 | 0.021191
382.18 | 11.296 | 0.017699 | 0.0088162 | 253.1805 | 264.4765 | 0.1891 | 0.00074606 | 258.8285 | 5.648 | 256.9458 | 1.0204 | 0.022266 | 1.021 | 0.022279
382.2 | 12.1629 | 0.017699 | 0.0092462 | 253.2589 | 265.4218 | 0.1107 | 0.00043674 | 259.3404 | 6.0815 | 257.3132 | 1.0224 | 0.023975 | 1.023 | 0.023989
382.22 | 12.4782 | 0.017888 | 0.0093896 | 253.1566 | 265.6348 | 0.213 | 0.00084035 | 259.3957 | 6.2391 | 257.316 | 1.0226 | 0.024596 | 1.0232 | 0.02461
382.24 | 12.5833 | 0.018076 | 0.0095329 | 253.2476 | 265.8309 | 0.122 | 0.00048133 | 259.5392 | 6.2916 | 257.442 | 1.0232 | 0.024804 | 1.0238 | 0.024818
382.26 | 12.846 | 0.018076 | 0.0095329 | 253.446 | 266.292 | -0.0764 | -0.000301 | 259.869 | 6.423 | 257.728 | 1.0245 | 0.025321 | 1.0251 | 0.025336
382.28 | 12.5833 | 0.018076 | 0.0094612 | 253.4789 | 266.0622 | -0.1093 | -0.00043122 | 259.7705 | 6.2916 | 257.6733 | 1.0241 | 0.024804 | 1.0247 | 0.024818
382.3 | 12.4782 | 0.018076 | 0.0092462 | 253.3009 | 265.7791 | 0.0687 | 0.00027104 | 259.54 | 6.2391 | 257.4603 | 1.0232 | 0.024596 | 1.0238 | 0.02461
382.32 | 11.8214 | 0.018076 | 0.0088162 | 253.5389 | 265.3603 | -0.1693 | -0.00066794 | 259.4496 | 5.9107 | 257.4794 | 1.0228 | 0.023302 | 1.0234 | 0.023315
382.34 | 10.9808 | 0.018076 | 0.0078844 | 253.7751 | 264.7559 | -0.4055 | -0.0016 | 259.2655 | 5.4904 | 257.4354 | 1.0221 | 0.021645 | 1.0227 | 0.021657
382.36 | 10.0614 | 0.017888 | 0.0071676 | 254.3062 | 264.3676 | -0.9366 | -0.0036952 | 259.3369 | 5.0307 | 257.66 | 1.0224 | 0.019832 | 1.023 | 0.019844
382.38 | 9.1944 | 0.017888 | 0.0062358 | 254.2659 | 263.4603 | -0.8963 | -0.0035362 | 258.8631 | 4.5972 | 257.3307 | 1.0205 | 0.018124 | 1.0211 | 0.018134
382.4 | 7.9335 | 0.017323 | 0.0049457 | 254.3908 | 262.3243 | -1.0212 | -0.0040289 | 258.3575 | 3.9667 | 257.0353 | 1.0185 | 0.015638 | 1.0191 | 0.015647
382.42 | 6.5412 | 0.017323 | 0.0031537 | 254.5772 | 261.1184 | -1.2076 | -0.0047643 | 257.8478 | 3.2706 | 256.7576 | 1.0165 | 0.012894 | 1.0171 | 0.012901
382.44 | 5.0175 | 0.01657 | 0.00093179 | 254.4371 | 259.4546 | -1.0675 | -0.0042116 | 256.9459 | 2.5088 | 256.1096 | 1.013 | 0.0098903 | 1.0135 | 0.009896
382.46 | 3.599 | 0.015817 | -0.0015052 | 254.4874 | 258.0864 | -1.1178 | -0.0044101 | 256.2869 | 1.7995 | 255.6871 | 1.0104 | 0.0070941 | 1.0109 | 0.0070982
382.48 | 1.9177 | 0.015817 | -0.0044439 | 254.6465 | 256.5642 | -1.2769 | -0.0050378 | 255.6053 | 0.95885 | 255.2857 | 1.0077 | 0.0037801 | 1.0082 | 0.0037822
382.5 | 0.28897 | 0.015063 | -0.0085295 | 254.6953 | 254.9843 | -1.3257 | -0.0052303 | 254.8398 | 0.14448 | 254.7916 | 1.0047 | 0.00057 | 1.0052 | 0.00057
382.52 | -1.5237 | 0.015063 | -0.013117 | 254.8312 | 253.3075 | -1.4616 | -0.0057665 | 254.0694 | -0.76183 | 254.3233 | 1.0016 | -0.0030034 | 1.0022 | -0.0030051
382.54 | -3.0998 | 0.01431 | -0.016557 | 254.6961 | 251.5963 | -1.3265 | -0.0052334 | 253.1462 | -1.5499 | 253.6628 | 0.99798 | -0.0061103 | 0.99855 | -0.0061137
382.56 | -4.7548 | 0.01431 | -0.019424 | 254.8274 | 250.0726 | -1.4578 | -0.0057515 | 252.45 | -2.3774 | 253.2425 | 0.99524 | -0.0093725 | 0.9958 | -0.0093779
382.58 | -6.2522 | 0.013557 | -0.021503 | 254.7036 | 248.4514 | -1.334 | -0.005263 | 251.5775 | -3.1261 | 252.6195 | 0.9918 | -0.012324 | 0.99236 | -0.012331
382.6 | -7.1454 | 0.012804 | -0.023868 | 254.7297 | 247.5843 | -1.3601 | -0.005366 | 251.157 | -3.5727 | 252.3479 | 0.99014 | -0.014085 | 0.9907 | -0.014093
382.62 | -8.8792 | 0.012804 | -0.027165 | 254.5497 | 245.6705 | -1.1801 | -0.0046559 | 250.1101 | -4.4396 | 251.59 | 0.98601 | -0.017502 | 0.98657 | -0.017512
382.64 | -10.1927 | 0.012239 | -0.028097 | 254.6678 | 244.4751 | -1.2982 | -0.0051218 | 249.5714 | -5.0964 | 251.2702 | 0.98389 | -0.020091 | 0.98445 | -0.020103
382.66 | -10.7706 | 0.012239 | -0.02867 | 254.3528 | 243.5822 | -0.9832 | -0.003879 | 248.9675 | -5.3853 | 250.7626 | 0.98151 | -0.021231 | 0.98207 | -0.021243
382.68 | -11.7426 | 0.011674 | -0.029889 | 254.4764 | 242.7338 | -1.1068 | -0.00437 | 248.6051 | -5.8713 | 250.5622 | 0.98008 | -0.023147 | 0.98064 | -0.02316
382.7 | -12.3731 | 0.011674 | -0.030462 | 254.1955 | 241.8224 | -0.8259 | -0.0032584 | 248.0089 | -6.1866 | 250.0711 | 0.97773 | -0.024389 | 0.97828 | -0.024403
382.72 | -12.7671 | 0.011298 | -0.030821 | 254.4078 | 241.6407 | -1.0382 | -0.004096 | 248.0242 | -6.3836 | 250.1521 | 0.97779 | -0.025166 | 0.97834 | -0.02518
382.74 | -12.9773 | 0.011298 | -0.031036 | 254.3639 | 241.3866 | -0.9943 | -0.0039228 | 247.8752 | -6.4887 | 250.0381 | 0.9772 | -0.02558 | 0.97776 | -0.025595
382.76 | -13.0298 | 0.011298 | -0.031179 | 254.1019 | 241.0721 | -0.7323 | -0.00289 | 247.587 | -6.5149 | 249.7586 | 0.97606 | -0.025684 | 0.97662 | -0.025698
382.78 | -12.9773 | 0.011298 | -0.031179 | 253.8076 | 240.8303 | -0.438 | -0.00173 | 247.3189 | -6.4887 | 249.4818 | 0.97501 | -0.02558 | 0.97556 | -0.025595
382.8 | -12.8985 | 0.011298 | -0.030606 | 253.9477 | 241.0492 | -0.5781 | -0.00228 | 247.4985 | -6.4492 | 249.6482 | 0.97571 | -0.025425 | 0.97627 | -0.025439
382.82 | -12.8197 | 0.011298 | -0.028097 | 254.1606 | 241.3409 | -0.791 | -0.00312 | 247.7508 | -6.4098 | 249.8874 | 0.97671 | -0.02527 | 0.97727 | -0.025284
382.84 | -12.4256 | 0.011298 | -0.021359 | 253.8743 | 241.4487 | -0.5047 | -0.0019912 | 247.6615 | -6.2128 | 249.7324 | 0.97636 | -0.024493 | 0.97691 | -0.024507
382.86 | -11.2172 | 0.011862 | -0.010178 | 253.4908 | 242.2736 | -0.1212 | -0.00047817 | 247.8822 | -5.6086 | 249.7517 | 0.97723 | -0.022111 | 0.97778 | -0.022123
382.88 | -8.0386 | 0.011862 | -0.0040855 | 252.9805 | 244.9419 | 0.3891 | 0.0015351 | 248.9612 | -4.0193 | 250.301 | 0.98148 | -0.015845 | 0.98204 | -0.015854
382.9 | -7.6971 | 0.012427 | -0.0034405 | 253.1456 | 245.4485 | 0.224 | 0.00088375 | 249.2971 | -3.8485 | 250.5799 | 0.98281 | -0.015172 | 0.98337 | -0.015181
382.92 | -6.2522 | 0.012427 | -0.0019353 | 252.8518 | 246.5996 | 0.5178 | 0.0020429 | 249.7257 | -3.1261 | 250.7677 | 0.9845 | -0.012324 | 0.98506 | -0.012331
382.94 | -4.571 | 0.01318 | -0.00057341 | 252.5624 | 247.9914 | 0.8072 | 0.0031846 | 250.2769 | -2.2855 | 251.0387 | 0.98667 | -0.0090101 | 0.98723 | -0.0090152
382.96 | -3.021 | 0.01318 | 0.00057341 | 252.666 | 249.645 | 0.7036 | 0.0027759 | 251.1555 | -1.5105 | 251.659 | 0.99013 | -0.0059549 | 0.9907 | -0.0059583
382.98 | -1.5237 | 0.013934 | 0.00151 | 252.6873 | 251.1636 | 0.6823 | 0.0026919 | 251.9255 | -0.76183 | 252.1794 | 0.99317 | -0.0030034 | 0.99373 | -0.0030051
383 | 0.31524 | 0.014687 | 0.0025087 | 252.7063 | 253.0215 | 0.6633 | 0.0026169 | 252.8639 | 0.15762 | 252.8114 | 0.99687 | 0.000621 | 0.99744 | 0.000622
383.02 | 1.9702 | 0.014687 | 0.0035121 | 252.6371 | 254.6073 | 0.7325 | 0.0028899 | 253.6222 | 0.98512 | 253.2938 | 0.99986 | 0.0038836 | 1.0004 | 0.0038859
383.04 | 3.31 | 0.01544 | 0.0041572 | 252.7785 | 256.0885 | 0.5911 | 0.0023321 | 254.4335 | 1.655 | 253.8818 | 1.0031 | 0.0065245 | 1.0036 | 0.0065282
383.06 | 4.8599 | 0.01544 | 0.0051607 | 252.8018 | 257.6617 | 0.5678 | 0.0022401 | 255.2318 | 2.43 | 254.4218 | 1.0062 | 0.0095797 | 1.0068 | 0.0095851
383.08 | 6.226 | 0.016193 | 0.0058058 | 252.6353 | 258.8613 | 0.7343 | 0.002897 | 255.7483 | 3.113 | 254.7106 | 1.0082 | 0.012272 | 1.0088 | 0.012279
383.1 | 7.6445 | 0.016193 | 0.0067376 | 252.655 | 260.2995 | 0.7146 | 0.0028193 | 256.4773 | 3.8223 | 255.2032 | 1.0111 | 0.015069 | 1.0117 | 0.015077
383.12 | 8.9318 | 0.016758 | 0.0074543 | 252.5624 | 261.4942 | 0.8072 | 0.0031846 | 257.0283 | 4.4659 | 255.5397 | 1.0133 | 0.017606 | 1.0139 | 0.017616
383.14 | 9.93 | 0.016758 | 0.0078844 | 252.9334 | 262.8634 | 0.4362 | 0.0017209 | 257.8984 | 4.965 | 256.2434 | 1.0167 | 0.019574 | 1.0173 | 0.019585
383.16 | 11.1121 | 0.017323 | 0.0084578 | 252.9585 | 264.0706 | 0.4111 | 0.0016219 | 258.5146 | 5.5561 | 256.6625 | 1.0191 | 0.021904 | 1.0197 | 0.021916
383.18 | 11.6638 | 0.017888 | 0.0088162 | 253.0563 | 264.7201 | 0.3133 | 0.0012361 | 258.8882 | 5.8319 | 256.9442 | 1.0206 | 0.022991 | 1.0212 | 0.023004
383.2 | 12.3468 | 0.017888 | 0.0091745 | 253.1437 | 265.4905 | 0.2259 | 0.00089124 | 259.3171 | 6.1734 | 257.2593 | 1.0223 | 0.024338 | 1.0229 | 0.024351
383.22 | 12.7671 | 0.018076 | 0.0093896 | 253.2631 | 266.0302 | 0.1065 | 0.00042018 | 259.6467 | 6.3836 | 257.5188 | 1.0236 | 0.025166 | 1.0242 | 0.02518
383.24 | 12.9248 | 0.018076 | 0.0095329 | 253.4154 | 266.3402 | -0.0458 | -0.0001807 | 259.8778 | 6.4624 | 257.7237 | 1.0245 | 0.025477 | 1.0251 | 0.025491
383.26 | 12.7934 | 0.018076 | 0.0095329 | 253.2919 | 266.0853 | 0.0777 | 0.000307 | 259.6886 | 6.3967 | 257.5564 | 1.0238 | 0.025218 | 1.0244 | 0.025232
383.28 | 12.6883 | 0.018076 | 0.0094612 | 253.4383 | 266.1266 | -0.0687 | -0.00027104 | 259.7825 | 6.3442 | 257.6677 | 1.0241 | 0.025011 | 1.0247 | 0.025025
383.3 | 12.3731 | 0.018076 | 0.0091029 | 253.7202 | 266.0933 | -0.3506 | -0.0013832 | 259.9068 | 6.1866 | 257.8446 | 1.0246 | 0.024389 | 1.0252 | 0.024403
383.32 | 11.8477 | 0.018076 | 0.0088162 | 253.7861 | 265.6338 | -0.4165 | -0.0016432 | 259.71 | 5.9239 | 257.7353 | 1.0239 | 0.023354 | 1.0244 | 0.023367
383.34 | 10.9283 | 0.018076 | 0.0078844 | 253.8045 | 264.7328 | -0.4349 | -0.00172 | 259.2686 | 5.4641 | 257.4473 | 1.0221 | 0.021541 | 1.0227 | 0.021554
383.36 | 9.9825 | 0.017699 | 0.0070243 | 254.163 | 264.1455 | -0.7934 | -0.0031302 | 259.1543 | 4.9913 | 257.4905 | 1.0217 | 0.019677 | 1.0222 | 0.019688
383.38 | 8.9843 | 0.017699 | 0.0060208 | 254.3386 | 263.3229 | -0.969 | -0.003823 | 258.8307 | 4.4921 | 257.3334 | 1.0204 | 0.017709 | 1.021 | 0.01772
383.4 | 7.8547 | 0.017135 | 0.0048023 | 254.5187 | 262.3734 | -1.1491 | -0.0045335 | 258.446 | 3.9273 | 257.1369 | 1.0189 | 0.015483 | 1.0195 | 0.015492
383.42 | 6.3573 | 0.017135 | 0.0030821 | 254.66 | 261.0173 | -1.2904 | -0.00509 | 257.8387 | 3.1787 | 256.7791 | 1.0165 | 0.012531 | 1.0171 | 0.012538
383.44 | 4.8074 | 0.016381 | 0.0010751 | 254.5828 | 259.3902 | -1.2132 | -0.0047864 | 256.9865 | 2.4037 | 256.1853 | 1.0131 | 0.0094761 | 1.0137 | 0.0094815
383.46 | 3.3625 | 0.016381 | -0.0010751 | 254.8874 | 258.2499 | -1.5178 | -0.0059882 | 256.5687 | 1.6813 | 256.0082 | 1.0115 | 0.0066281 | 1.012 | 0.0066319
383.48 | 1.9702 | 0.015817 | -0.0040139 | 254.4519 | 256.4221 | -1.0823 | -0.00427 | 255.437 | 0.98512 | 255.1086 | 1.007 | 0.0038836 | 1.0076 | 0.0038859
383.5 | 0.42032 | 0.015817 | -0.0080277 | 254.7619 | 255.1822 | -1.3923 | -0.00549 | 254.9721 | 0.21016 | 254.902 | 1.0052 | 0.000829 | 1.0058 | 0.000829
383.52 | -1.6025 | 0.014875 | -0.01283 | 254.7958 | 253.1933 | -1.4262 | -0.0056268 | 253.9946 | -0.80123 | 254.2616 | 1.0013 | -0.0031587 | 1.0019 | -0.0031605
383.54 | -3.2575 | 0.014122 | -0.016701 | 254.6953 | 251.4378 | -1.3257 | -0.0052303 | 253.0666 | -1.6287 | 253.6095 | 0.99767 | -0.006421 | 0.99823 | -0.0064246
383.56 | -4.965 | 0.014122 | -0.019424 | 254.8232 | 249.8582 | -1.4536 | -0.0057349 | 252.3407 | -2.4825 | 253.1682 | 0.9948 | -0.0097868 | 0.99537 | -0.0097924
383.58 | -6.3048 | 0.013369 | -0.020929 | 254.8207 | 248.5159 | -1.4511 | -0.005725 | 251.6683 | -3.1524 | 252.7191 | 0.99215 | -0.012428 | 0.99272 | -0.012435
383.6 | -7.1454 | 0.013369 | -0.023295 | 254.565 | 247.4196 | -1.1954 | -0.0047162 | 250.9923 | -3.5727 | 252.1832 | 0.98949 | -0.014085 | 0.99005 | -0.014093
383.62 | -9.0631 | 0.012616 | -0.027165 | 254.9046 | 245.8415 | -1.535 | -0.006056 | 250.3731 | -4.5315 | 251.8836 | 0.98705 | -0.017865 | 0.98761 | -0.017875
383.64 | -10.4554 | 0.012616 | -0.028097 | 254.9168 | 244.4614 | -1.5472 | -0.0061042 | 249.6891 | -5.2277 | 251.4317 | 0.98435 | -0.020609 | 0.98491 | -0.020621
383.66 | -10.902 | 0.012051 | -0.02867 | 254.5291 | 243.6271 | -1.1595 | -0.0045746 | 249.0781 | -5.451 | 250.8951 | 0.98194 | -0.021489 | 0.9825 | -0.021502
383.68 | -11.8214 | 0.012051 | -0.029889 | 254.5552 | 242.7338 | -1.1856 | -0.0046776 | 248.6445 | -5.9107 | 250.6147 | 0.98023 | -0.023302 | 0.98079 | -0.023315
383.7 | -12.557 | 0.011674 | -0.030462 | 254.3603 | 241.8033 | -0.9907 | -0.0039086 | 248.0818 | -6.2785 | 250.1746 | 0.97801 | -0.024752 | 0.97857 | -0.024766
383.72 | -12.7671 | 0.011298 | -0.030606 | 254.1708 | 241.4037 | -0.8012 | -0.003161 | 247.7872 | -6.3836 | 249.9151 | 0.97685 | -0.025166 | 0.97741 | -0.02518
383.74 | -13.0824 | 0.011298 | -0.031036 | 254.0089 | 240.9265 | -0.6393 | -0.0025222 | 247.4677 | -6.5412 | 249.6481 | 0.97559 | -0.025787 | 0.97615 | -0.025802
383.76 | -13.24 | 0.011298 | -0.031179 | 254.1422 | 240.9022 | -0.7726 | -0.00305 | 247.5222 | -6.62 | 249.7289 | 0.97581 | -0.026098 | 0.97636 | -0.026113
383.78 | -13.24 | 0.011298 | -0.031107 | 253.9348 | 240.6948 | -0.5652 | -0.0022299 | 247.3148 | -6.62 | 249.5215 | 0.97499 | -0.026098 | 0.97555 | -0.026113
383.8 | -13.2663 | 0.011298 | -0.030606 | 253.905 | 240.6387 | -0.5354 | -0.0021123 | 247.2719 | -6.6331 | 249.4829 | 0.97482 | -0.02615 | 0.97538 | -0.026165
383.82 | -13.0824 | 0.011298 | -0.02781 | 253.9666 | 240.8842 | -0.597 | -0.0023553 | 247.4254 | -6.5412 | 249.6058 | 0.97543 | -0.025787 | 0.97598 | -0.025802
383.84 | -12.7671 | 0.011298 | -0.020929 | 253.5744 | 240.8073 | -0.2048 | -0.000808 | 247.1908 | -6.3836 | 249.3187 | 0.9745 | -0.025166 | 0.97506 | -0.02518
383.86 | -11.4274 | 0.011298 | -0.0096046 | 253.3873 | 241.9599 | -0.0177 | -6.9832e-05 | 247.6736 | -5.7137 | 249.5782 | 0.97641 | -0.022525 | 0.97696 | -0.022538
383.88 | -8.4852 | 0.012051 | -0.0040139 | 252.8188 | 244.3336 | 0.5508 | 0.0021731 | 248.5762 | -4.2426 | 249.9904 | 0.97996 | -0.016726 | 0.98052 | -0.016735
383.9 | -8.0386 | 0.012616 | -0.0032971 | 252.9437 | 244.9051 | 0.4259 | 0.0016803 | 248.9244 | -4.0193 | 250.2642 | 0.98134 | -0.015845 | 0.9819 | -0.015854
383.92 | -6.4624 | 0.012616 | -0.0017919 | 252.7444 | 246.282 | 0.6252 | 0.0024666 | 249.5132 | -3.2312 | 250.5903 | 0.98366 | -0.012738 | 0.98422 | -0.012746
383.94 | -4.8862 | 0.013369 | -0.00043006 | 252.7063 | 247.8201 | 0.6633 | 0.0026169 | 250.2632 | -2.4431 | 251.0776 | 0.98661 | -0.0096314 | 0.98718 | -0.0096369
383.96 | -3.31 | 0.013369 | 0.00064508 | 252.9162 | 249.6062 | 0.4534 | 0.0017888 | 251.2612 | -1.655 | 251.8129 | 0.99055 | -0.0065245 | 0.99111 | -0.0065282
383.98 | -1.5499 | 0.014122 | 0.00165 | 252.522 | 250.9721 | 0.8476 | 0.003344 | 251.747 | -0.77496 | 252.0054 | 0.99246 | -0.0030551 | 0.99303 | -0.0030569
384 | 0.13135 | 0.014122 | 0.0025087 | 252.4726 | 252.6039 | 0.897 | 0.0035389 | 252.5383 | 0.065675 | 252.5164 | 0.99558 | 0.000259 | 0.99615 | 0.000259
384.02 | 1.5762 | 0.014875 | 0.0034405 | 252.2871 | 253.8633 | 1.0825 | 0.0042708 | 253.0752 | 0.7881 | 252.8125 | 0.9977 | 0.0031069 | 0.99827 | 0.0031087
384.04 | 3.3363 | 0.014875 | 0.0042289 | 252.242 | 255.5783 | 1.1276 | 0.0044487 | 253.9101 | 1.6681 | 253.3541 | 1.001 | 0.0065763 | 1.0016 | 0.0065801
384.06 | 4.7023 | 0.015628 | 0.005089 | 252.6287 | 257.331 | 0.7409 | 0.0029231 | 254.9799 | 2.3512 | 254.1961 | 1.0052 | 0.009269 | 1.0058 | 0.0092742
384.08 | 6.1997 | 0.016381 | 0.0058058 | 252.4689 | 258.6686 | 0.9007 | 0.0035535 | 255.5687 | 3.0998 | 254.5355 | 1.0075 | 0.012221 | 1.0081 | 0.012227
384.1 | 7.6183 | 0.016381 | 0.0065942 | 252.3098 | 259.9281 | 1.0598 | 0.0041812 | 256.1189 | 3.8091 | 254.8492 | 1.0097 | 0.015017 | 1.0103 | 0.015025
384.12 | 8.9055 | 0.016946 | 0.007311 | 252.7424 | 261.6479 | 0.6272 | 0.0024745 | 257.1951 | 4.4527 | 255.7109 | 1.0139 | 0.017554 | 1.0145 | 0.017564
384.14 | 9.93 | 0.016946 | 0.0078127 | 252.9687 | 262.8987 | 0.4009 | 0.0015817 | 257.9337 | 4.965 | 256.2787 | 1.0169 | 0.019574 | 1.0174 | 0.019585
384.16 | 11.0859 | 0.017511 | 0.0083861 | 252.8268 | 263.9127 | 0.5428 | 0.0021415 | 258.3697 | 5.5429 | 256.5221 | 1.0186 | 0.021852 | 1.0192 | 0.021864
384.18 | 11.6901 | 0.017511 | 0.0086728 | 252.8813 | 264.5714 | 0.4883 | 0.0019265 | 258.7263 | 5.845 | 256.778 | 1.02 | 0.023043 | 1.0206 | 0.023056
384.2 | 12.2943 | 0.017888 | 0.0091745 | 252.8539 | 265.1482 | 0.5157 | 0.0020346 | 259.001 | 6.1471 | 256.952 | 1.0211 | 0.024234 | 1.0216 | 0.024248
384.22 | 12.7934 | 0.017888 | 0.0094612 | 253.1401 | 265.9335 | 0.2295 | 0.00090545 | 259.5368 | 6.3967 | 257.4046 | 1.0232 | 0.025218 | 1.0238 | 0.025232
384.24 | 13.0824 | 0.018076 | 0.0094612 | 253.328 | 266.4104 | 0.0416 | 0.00016412 | 259.8692 | 6.5412 | 257.6888 | 1.0245 | 0.025787 | 1.0251 | 0.025802
384.26 | 12.8722 | 0.018076 | 0.0095329 | 253.383 | 266.2552 | -0.0134 | -5.29e-05 | 259.8191 | 6.4361 | 257.6737 | 1.0243 | 0.025373 | 1.0249 | 0.025388
384.28 | 12.9248 | 0.018076 | 0.0093896 | 253.4503 | 266.3751 | -0.0807 | -0.00031839 | 259.9127 | 6.4624 | 257.7586 | 1.0247 | 0.025477 | 1.0252 | 0.025491
384.3 | 12.6883 | 0.018076 | 0.0092462 | 253.3755 | 266.0638 | -0.0059 | -2.33e-05 | 259.7197 | 6.3442 | 257.6049 | 1.0239 | 0.025011 | 1.0245 | 0.025025
384.32 | 12.0316 | 0.018076 | 0.0087445 | 253.659 | 265.6906 | -0.2894 | -0.00114 | 259.6748 | 6.0158 | 257.6695 | 1.0237 | 0.023716 | 1.0243 | 0.02373
384.34 | 11.296 | 0.018076 | 0.0078127 | 253.7693 | 265.0653 | -0.3997 | -0.0015769 | 259.4173 | 5.648 | 257.5346 | 1.0227 | 0.022266 | 1.0233 | 0.022279
384.36 | 10.0876 | 0.018076 | 0.0068809 | 254.1838 | 264.2714 | -0.8142 | -0.00321 | 259.2276 | 5.0438 | 257.5463 | 1.022 | 0.019884 | 1.0225 | 0.019896
384.38 | 9.2207 | 0.017511 | 0.0059491 | 254.3455 | 263.5662 | -0.9759 | -0.0038502 | 258.9559 | 4.6104 | 257.4191 | 1.0209 | 0.018175 | 1.0215 | 0.018186
384.4 | 8.0123 | 0.017511 | 0.0048023 | 254.1955 | 262.2078 | -0.8259 | -0.0032584 | 258.2017 | 4.0062 | 256.8663 | 1.0179 | 0.015793 | 1.0185 | 0.015802
384.42 | 6.62 | 0.016946 | 0.0031537 | 254.6145 | 261.2345 | -1.2449 | -0.0049115 | 257.9245 | 3.31 | 256.8212 | 1.0168 | 0.013049 | 1.0174 | 0.013056
384.44 | 5.0438 | 0.016946 | 0.0012185 | 254.5474 | 259.5912 | -1.1778 | -0.0046468 | 257.0693 | 2.5219 | 256.2287 | 1.0134 | 0.0099421 | 1.014 | 0.0099478
384.46 | 3.7566 | 0.016381 | -0.0011468 | 254.5891 | 258.3457 | -1.2195 | -0.0048113 | 256.4674 | 1.8783 | 255.8413 | 1.0111 | 0.0074048 | 1.0116 | 0.007409
384.48 | 2.2067 | 0.01544 | -0.0043006 | 254.5724 | 256.7791 | -1.2028 | -0.0047454 | 255.6757 | 1.1033 | 255.308 | 1.008 | 0.0043497 | 1.0085 | 0.0043522
384.5 | 0.34151 | 0.01544 | -0.0085295 | 254.8914 | 255.2329 | -1.5218 | -0.006004 | 255.0622 | 0.17075 | 255.0052 | 1.0055 | 0.000673 | 1.0061 | 0.000674
384.52 | -1.4448 | 0.014687 | -0.01283 | 254.6548 | 253.21 | -1.2852 | -0.0050705 | 253.9324 | -0.72242 | 254.1732 | 1.0011 | -0.002848 | 1.0016 | -0.0028496
384.54 | -2.9685 | 0.014687 | -0.016414 | 254.5474 | 251.5789 | -1.1778 | -0.0046468 | 253.0632 | -1.4842 | 253.5579 | 0.99765 | -0.0058514 | 0.99822 | -0.0058547
384.56 | -5.0964 | 0.013934 | -0.019854 | 254.8513 | 249.7549 | -1.4817 | -0.0058458 | 252.3031 | -2.5482 | 253.1525 | 0.99466 | -0.010046 | 0.99522 | -0.010051
384.58 | -6.2785 | 0.013934 | -0.021073 | 254.6297 | 248.3512 | -1.2601 | -0.0049715 | 251.4905 | -3.1392 | 252.5369 | 0.99145 | -0.012376 | 0.99202 | -0.012383
384.6 | -7.0666 | 0.013369 | -0.023008 | 254.6091 | 247.5425 | -1.2395 | -0.0048902 | 251.0758 | -3.5333 | 252.2536 | 0.98982 | -0.013929 | 0.99038 | -0.013937
384.62 | -8.4852 | 0.012616 | -0.026735 | 254.5632 | 246.078 | -1.1936 | -0.0047091 | 250.3206 | -4.2426 | 251.7348 | 0.98684 | -0.016726 | 0.9874 | -0.016735
384.64 | -10.4817 | 0.012616 | -0.02824 | 254.5748 | 244.0931 | -1.2052 | -0.0047549 | 249.334 | -5.2408 | 251.0809 | 0.98295 | -0.020661 | 0.98351 | -0.020673
384.66 | -10.9283 | 0.012051 | -0.028814 | 254.4477 | 243.5194 | -1.0781 | -0.0042534 | 248.9836 | -5.4641 | 250.8049 | 0.98157 | -0.021541 | 0.98213 | -0.021554
384.68 | -11.7952 | 0.012051 | -0.029746 | 254.4665 | 242.6713 | -1.0969 | -0.00433 | 248.5689 | -5.8976 | 250.5348 | 0.97994 | -0.02325 | 0.98049 | -0.023263
384.7 | -12.3994 | 0.011486 | -0.030391 | 254.3713 | 241.9719 | -1.0017 | -0.003952 | 248.1716 | -6.1997 | 250.2382 | 0.97837 | -0.024441 | 0.97893 | -0.024455
384.72 | -12.7934 | 0.011486 | -0.030749 | 254.1237 | 241.3303 | -0.7541 | -0.0029752 | 247.727 | -6.3967 | 249.8592 | 0.97662 | -0.025218 | 0.97717 | -0.025232
384.74 | -13.1087 | 0.011298 | -0.031036 | 253.9637 | 240.855 | -0.5941 | -0.0023439 | 247.4094 | -6.5543 | 249.5941 | 0.97536 | -0.025839 | 0.97592 | -0.025854
384.76 | -13.1875 | 0.011298 | -0.031179 | 254.1171 | 240.9296 | -0.7475 | -0.00295 | 247.5234 | -6.5937 | 249.7213 | 0.97581 | -0.025995 | 0.97637 | -0.026009
384.78 | -13.1612 | 0.011298 | -0.031036 | 253.8902 | 240.729 | -0.5206 | -0.0020539 | 247.3096 | -6.5806 | 249.5031 | 0.97497 | -0.025943 | 0.97553 | -0.025958
384.8 | -13.0561 | 0.011298 | -0.030606 | 253.9411 | 240.885 | -0.5715 | -0.00225 | 247.413 | -6.5281 | 249.5891 | 0.97538 | -0.025736 | 0.97593 | -0.02575
384.82 | -13.0298 | 0.011298 | -0.027667 | 254.0309 | 241.0011 | -0.6613 | -0.002609 | 247.516 | -6.5149 | 249.6876 | 0.97578 | -0.025684 | 0.97634 | -0.025698
384.84 | -12.6095 | 0.011486 | -0.020643 | 253.9105 | 241.301 | -0.5409 | -0.00213 | 247.6057 | -6.3048 | 249.7073 | 0.97614 | -0.024855 | 0.97669 | -0.024869
384.86 | -11.3223 | 0.011486 | -0.0092462 | 253.4637 | 242.1414 | -0.0941 | -0.000371 | 247.8025 | -5.6612 | 249.6896 | 0.97691 | -0.022318 | 0.97747 | -0.022331
384.88 | -8.3538 | 0.012051 | -0.0039422 | 252.7711 | 244.4173 | 0.5985 | 0.0023613 | 248.5942 | -4.1769 | 249.9865 | 0.98003 | -0.016467 | 0.98059 | -0.016476
384.9 | -7.986 | 0.012051 | -0.0032971 | 252.8715 | 244.8855 | 0.4981 | 0.0019652 | 248.8785 | -3.993 | 250.2095 | 0.98116 | -0.015742 | 0.98171 | -0.015751
384.92 | -6.331 | 0.012616 | -0.0016486 | 252.7637 | 246.4327 | 0.6059 | 0.0023905 | 249.5982 | -3.1655 | 250.6534 | 0.98399 | -0.012479 | 0.98455 | -0.012487
384.94 | -4.8599 | 0.012616 | -0.00035838 | 252.7326 | 247.8727 | 0.637 | 0.0025132 | 250.3026 | -2.43 | 251.1126 | 0.98677 | -0.0095797 | 0.98733 | -0.0095851
384.96 | -3.31 | 0.013369 | 0.00064508 | 252.6472 | 249.3372 | 0.7224 | 0.0028501 | 250.9922 | -1.655 | 251.5439 | 0.98949 | -0.0065245 | 0.99005 | -0.0065282
384.98 | -1.6813 | 0.013369 | 0.00165 | 252.5521 | 250.8708 | 0.8175 | 0.0032253 | 251.7115 | -0.84064 | 251.9917 | 0.99232 | -0.003314 | 0.99289 | -0.0033159
385 | -0.15762 | 0.01431 | 0.0025087 | 252.6422 | 252.4846 | 0.7274 | 0.0028698 | 252.5634 | -0.07881 | 252.5897 | 0.99568 | -0.000311 | 0.99625 | -0.000311
385.02 | 1.366 | 0.01431 | 0.0035121 | 252.5588 | 253.9248 | 0.8108 | 0.0031989 | 253.2418 | 0.68302 | 253.0141 | 0.99836 | 0.0026927 | 0.99893 | 0.0026942
385.04 | 2.9422 | 0.015252 | 0.0043006 | 252.9088 | 255.851 | 0.4608 | 0.001818 | 254.3799 | 1.4711 | 253.8895 | 1.0028 | 0.0057996 | 1.0034 | 0.0058029
385.06 | 4.5184 | 0.015252 | 0.005089 | 252.5441 | 257.0625 | 0.8255 | 0.0032568 | 254.8033 | 2.2592 | 254.0502 | 1.0045 | 0.0089065 | 1.0051 | 0.0089116
385.08 | 5.9107 | 0.016005 | 0.0058058 | 252.4878 | 258.3985 | 0.8818 | 0.003479 | 255.4432 | 2.9554 | 254.458 | 1.007 | 0.011651 | 1.0076 | 0.011658
385.1 | 7.2505 | 0.016758 | 0.0065942 | 252.6299 | 259.8804 | 0.7397 | 0.0029183 | 256.2551 | 3.6252 | 255.0467 | 1.0102 | 0.014292 | 1.0108 | 0.0143
385.12 | 8.7216 | 0.016758 | 0.007311 | 252.5166 | 261.2382 | 0.853 | 0.0033653 | 256.8774 | 4.3608 | 255.4238 | 1.0127 | 0.017192 | 1.0133 | 0.017201
385.14 | 9.9037 | 0.017323 | 0.0078127 | 252.757 | 262.6607 | 0.6126 | 0.0024169 | 257.7089 | 4.9519 | 256.0582 | 1.016 | 0.019522 | 1.0165 | 0.019533
385.16 | 10.7969 | 0.017323 | 0.0083861 | 252.9198 | 263.7167 | 0.4498 | 0.0017746 | 258.3183 | 5.3985 | 256.5188 | 1.0184 | 0.021282 | 1.019 | 0.021294
385.18 | 11.6638 | 0.017699 | 0.0086728 | 253.2025 | 264.8663 | 0.1671 | 0.00065926 | 259.0344 | 5.8319 | 257.0904 | 1.0212 | 0.022991 | 1.0218 | 0.023004
385.2 | 12.3468 | 0.017699 | 0.0091029 | 253.0153 | 265.3621 | 0.3543 | 0.0013978 | 259.1887 | 6.1734 | 257.1309 | 1.0218 | 0.024338 | 1.0224 | 0.024351
385.22 | 12.7671 | 0.017888 | 0.0093896 | 253.1304 | 265.8975 | 0.2392 | 0.00094372 | 259.514 | 6.3836 | 257.3861 | 1.0231 | 0.025166 | 1.0237 | 0.02518
385.24 | 13.0298 | 0.017888 | 0.0095329 | 253.2833 | 266.3131 | 0.0863 | 0.00034 | 259.7982 | 6.5149 | 257.6266 | 1.0242 | 0.025684 | 1.0248 | 0.025698
385.26 | 12.8985 | 0.018076 | 0.0093896 | 252.9908 | 265.8893 | 0.3788 | 0.0014945 | 259.44 | 6.4492 | 257.2903 | 1.0228 | 0.025425 | 1.0234 | 0.025439
385.28 | 12.9248 | 0.018076 | 0.0093896 | 253.2637 | 266.1885 | 0.1059 | 0.00041781 | 259.7261 | 6.4624 | 257.572 | 1.0239 | 0.025477 | 1.0245 | 0.025491
385.3 | 12.557 | 0.018076 | 0.0091745 | 253.5285 | 266.0855 | -0.1589 | -0.00062691 | 259.807 | 6.2785 | 257.7142 | 1.0242 | 0.024752 | 1.0248 | 0.024766
385.32 | 12.0053 | 0.018076 | 0.0086728 | 253.599 | 265.6043 | -0.2294 | -0.00090505 | 259.6017 | 6.0027 | 257.6008 | 1.0234 | 0.023664 | 1.024 | 0.023678
385.34 | 11.191 | 0.018076 | 0.0078127 | 253.739 | 264.93 | -0.3694 | -0.0014574 | 259.3345 | 5.5955 | 257.4693 | 1.0224 | 0.022059 | 1.023 | 0.022072
385.36 | 10.1664 | 0.017699 | 0.0070243 | 253.9148 | 264.0812 | -0.5452 | -0.00215 | 258.998 | 5.0832 | 257.3036 | 1.021 | 0.02004 | 1.0216 | 0.020051
385.38 | 9.0368 | 0.017699 | 0.0060208 | 254.4337 | 263.4705 | -1.0641 | -0.0041982 | 258.9521 | 4.5184 | 257.446 | 1.0209 | 0.017813 | 1.0215 | 0.017823
385.4 | 7.8284 | 0.017323 | 0.0049457 | 254.4555 | 262.2839 | -1.0859 | -0.0042842 | 258.3697 | 3.9142 | 257.065 | 1.0186 | 0.015431 | 1.0192 | 0.01544
385.42 | 6.5937 | 0.016758 | 0.0032971 | 254.5516 | 261.1453 | -1.182 | -0.0046633 | 257.8485 | 3.2969 | 256.7495 | 1.0165 | 0.012997 | 1.0171 | 0.013005
385.44 | 4.9913 | 0.016758 | 0.0012185 | 254.8178 | 259.8091 | -1.4482 | -0.0057136 | 257.3134 | 2.4956 | 256.4816 | 1.0144 | 0.0098386 | 1.015 | 0.0098442
385.46 | 3.6778 | 0.015817 | -0.0012185 | 254.7352 | 258.413 | -1.3656 | -0.0053877 | 256.5741 | 1.8389 | 255.9611 | 1.0115 | 0.0072495 | 1.0121 | 0.0072536
385.48 | 2.0753 | 0.015817 | -0.0044439 | 254.7767 | 256.852 | -1.4071 | -0.0055514 | 255.8144 | 1.0377 | 255.4685 | 1.0085 | 0.0040908 | 1.0091 | 0.0040931
385.5 | 0.31524 | 0.015063 | -0.0085295 | 254.8106 | 255.1258 | -1.441 | -0.0056852 | 254.9682 | 0.15762 | 254.9157 | 1.0052 | 0.00062138 | 1.0057 | 0.00062174
385.52 | -1.4711 | 0.015063 | -0.01283 | 254.7651 | 253.294 | -1.3955 | -0.0055057 | 254.0295 | -0.73556 | 254.2747 | 1.0015 | -0.0028998 | 1.002 | -0.0029014
385.54 | -2.9685 | 0.015063 | -0.016414 | 254.7683 | 251.7998 | -1.3987 | -0.0055183 | 253.2841 | -1.4842 | 253.7788 | 0.99852 | -0.0058514 | 0.99909 | -0.0058547
385.56 | -4.8337 | 0.014122 | -0.019711 | 254.8765 | 250.0428 | -1.5069 | -0.0059452 | 252.4597 | -2.4168 | 253.2653 | 0.99527 | -0.0095279 | 0.99584 | -0.0095333
385.58 | -6.0683 | 0.013557 | -0.020858 | 254.7089 | 248.6406 | -1.3393 | -0.0052839 | 251.6747 | -3.0342 | 252.6861 | 0.99218 | -0.011962 | 0.99274 | -0.011968
385.6 | -6.8039 | 0.013557 | -0.022721 | 254.6702 | 247.8663 | -1.3006 | -0.0051313 | 251.2683 | -3.4019 | 252.4022 | 0.99058 | -0.013412 | 0.99114 | -0.013419
385.62 | -8.0648 | 0.012804 | -0.026735 | 254.5694 | 246.5046 | -1.1998 | -0.0047336 | 250.537 | -4.0324 | 251.8811 | 0.98769 | -0.015897 | 0.98826 | -0.015906
385.64 | -10.2978 | 0.012239 | -0.028312 | 254.7693 | 244.4715 | -1.3997 | -0.0055222 | 249.6204 | -5.1489 | 251.3367 | 0.98408 | -0.020299 | 0.98464 | -0.02031
385.66 | -10.7706 | 0.012239 | -0.028814 | 254.6815 | 243.9109 | -1.3119 | -0.0051758 | 249.2962 | -5.3853 | 251.0913 | 0.9828 | -0.021231 | 0.98336 | -0.021243
385.68 | -11.5062 | 0.011674 | -0.029746 | 254.4371 | 242.9309 | -1.0675 | -0.0042116 | 248.684 | -5.7531 | 250.6017 | 0.98039 | -0.02268 | 0.98095 | -0.022693
385.7 | -12.268 | 0.011674 | -0.030462 | 254.5706 | 242.3026 | -1.201 | -0.0047383 | 248.4366 | -6.134 | 250.4813 | 0.97941 | -0.024182 | 0.97997 | -0.024196
385.72 | -12.6621 | 0.011298 | -0.030892 | 254.5423 | 241.8802 | -1.1727 | -0.0046267 | 248.2113 | -6.331 | 250.3216 | 0.97853 | -0.024959 | 0.97908 | -0.024973
385.74 | -13.0561 | 0.011298 | -0.031179 | 254.2378 | 241.1817 | -0.8682 | -0.0034253 | 247.7097 | -6.5281 | 249.8858 | 0.97655 | -0.025736 | 0.9771 | -0.02575
385.76 | -13.1349 | 0.011298 | -0.031107 | 254.0211 | 240.8862 | -0.6515 | -0.00257 | 247.4536 | -6.5675 | 249.6428 | 0.97554 | -0.025891 | 0.97609 | -0.025906
385.78 | -13.1612 | 0.011298 | -0.031036 | 254.1752 | 241.014 | -0.8056 | -0.0031783 | 247.5946 | -6.5806 | 249.7881 | 0.97609 | -0.025943 | 0.97665 | -0.025958
385.8 | -13.0824 | 0.011298 | -0.030462 | 253.9238 | 240.8414 | -0.5542 | -0.0021865 | 247.3826 | -6.5412 | 249.563 | 0.97526 | -0.025787 | 0.97581 | -0.025802
385.82 | -13.0036 | 0.011298 | -0.027667 | 253.8645 | 240.8609 | -0.4949 | -0.00195 | 247.3627 | -6.5018 | 249.53 | 0.97518 | -0.025632 | 0.97574 | -0.025647
385.84 | -12.5833 | 0.011298 | -0.020714 | 253.8785 | 241.2952 | -0.5089 | -0.00201 | 247.5869 | -6.2916 | 249.6841 | 0.97606 | -0.024804 | 0.97662 | -0.024818
385.86 | -11.191 | 0.011862 | -0.0092462 | 253.4515 | 242.2605 | -0.0819 | -0.000323 | 247.856 | -5.5955 | 249.7212 | 0.97712 | -0.022059 | 0.97768 | -0.022072
385.88 | -8.275 | 0.011862 | -0.0041572 | 252.874 | 244.599 | 0.4956 | 0.0019553 | 248.7365 | -4.1375 | 250.1157 | 0.9806 | -0.016311 | 0.98115 | -0.016321
385.9 | -7.9335 | 0.012427 | -0.0035121 | 252.9597 | 245.0262 | 0.4099 | 0.0016172 | 248.993 | -3.9667 | 250.3152 | 0.98161 | -0.015638 | 0.98217 | -0.015647
385.92 | -6.3048 | 0.012427 | -0.0017919 | 253.0068 | 246.702 | 0.3628 | 0.0014314 | 249.8544 | -3.1524 | 250.9052 | 0.985 | -0.012428 | 0.98556 | -0.012435
385.94 | -4.965 | 0.01318 | -0.00043006 | 252.7853 | 247.8203 | 0.5843 | 0.0023052 | 250.3028 | -2.4825 | 251.1303 | 0.98677 | -0.0097868 | 0.98733 | -0.0097924
385.96 | -3.4414 | 0.01318 | 0.00057341 | 252.7001 | 249.2587 | 0.6695 | 0.0026414 | 250.9794 | -1.7207 | 251.553 | 0.98944 | -0.0067834 | 0.99 | -0.0067873
385.98 | -1.6287 | 0.013934 | 0.0015769 | 252.6891 | 251.0604 | 0.6805 | 0.0026848 | 251.8747 | -0.81437 | 252.1462 | 0.99297 | -0.0032105 | 0.99353 | -0.0032123
386 | -0.15762 | 0.013934 | 0.0025087 | 252.472 | 252.3144 | 0.8976 | 0.0035413 | 252.3932 | -0.07881 | 252.4195 | 0.99501 | -0.000311 | 0.99558 | -0.000311
386.02 | 1.4711 | 0.014687 | 0.0034405 | 252.571 | 254.0421 | 0.7986 | 0.0031507 | 253.3066 | 0.73556 | 253.0614 | 0.99861 | 0.0028998 | 0.99918 | 0.0029014
386.04 | 3.0736 | 0.014687 | 0.0043006 | 252.6899 | 255.7635 | 0.6797 | 0.0026816 | 254.2267 | 1.5368 | 253.7144 | 1.0022 | 0.0060585 | 1.0028 | 0.0060619
386.06 | 4.5972 | 0.01544 | 0.005089 | 252.762 | 257.3592 | 0.6076 | 0.0023972 | 255.0606 | 2.2986 | 254.2944 | 1.0055 | 0.0090618 | 1.0061 | 0.009067
386.08 | 6.1997 | 0.016193 | 0.0058774 | 252.7153 | 258.915 | 0.6543 | 0.0025814 | 255.8151 | 3.0998 | 254.7819 | 1.0085 | 0.012221 | 1.0091 | 0.012227
386.1 | 7.5657 | 0.016193 | 0.0065942 | 252.5864 | 260.1521 | 0.7832 | 0.00309 | 256.3693 | 3.7829 | 255.1083 | 1.0107 | 0.014913 | 1.0113 | 0.014922
386.12 | 8.6953 | 0.016946 | 0.007311 | 252.6592 | 261.3545 | 0.7104 | 0.0028027 | 257.0069 | 4.3477 | 255.5576 | 1.0132 | 0.01714 | 1.0138 | 0.01715
386.14 | 9.93 | 0.016946 | 0.0078844 | 252.8134 | 262.7434 | 0.5562 | 0.0021944 | 257.7784 | 4.965 | 256.1234 | 1.0162 | 0.019574 | 1.0168 | 0.019585
386.16 | 10.7444 | 0.017511 | 0.0085295 | 251.9272 | 262.6716 | 0.4424 | 0.0017454 | 257.2994 | 5.3722 | 255.5087 | 1.0144 | 0.021179 | 1.0149 | 0.021191
386.18 | 11.6638 | 0.017511 | 0.0088878 | 251.8715 | 263.5353 | 0.4981 | 0.0019652 | 257.7034 | 5.8319 | 255.7594 | 1.0159 | 0.022991 | 1.0165 | 0.023004
386.2 | 12.1367 | 0.017888 | 0.0092462 | 251.9216 | 264.0583 | 0.448 | 0.0017675 | 257.9899 | 6.0683 | 255.9672 | 1.0171 | 0.023923 | 1.0177 | 0.023937
386.22 | 12.5307 | 0.017888 | 0.0095329 | 252.2967 | 264.8274 | 0.0729 | 0.00028761 | 258.5621 | 6.2654 | 256.4736 | 1.0193 | 0.0247 | 1.0199 | 0.024714
386.24 | 12.7409 | 0.018264 | 0.0095329 | 253.6044 | 266.3453 | -0.2348 | -0.00092636 | 259.9748 | 6.3704 | 257.8514 | 1.0249 | 0.025114 | 1.0255 | 0.025129
386.26 | 12.5307 | 0.018264 | 0.0095329 | 253.656 | 266.1867 | -0.2864 | -0.0011299 | 259.9214 | 6.2654 | 257.8329 | 1.0247 | 0.0247 | 1.0253 | 0.024714
386.28 | 12.6358 | 0.018264 | 0.0094612 | 253.6015 | 266.2373 | -0.2319 | -0.00091492 | 259.9194 | 6.3179 | 257.8134 | 1.0247 | 0.024907 | 1.0253 | 0.024921
386.3 | 12.3994 | 0.018264 | 0.0093896 | 253.4308 | 265.8302 | -0.0612 | -0.00024145 | 259.6305 | 6.1997 | 257.5639 | 1.0235 | 0.024441 | 1.0241 | 0.024455
386.32 | 11.9002 | 0.018264 | 0.0088162 | 253.563 | 265.4632 | -0.1934 | -0.00076302 | 259.5131 | 5.9501 | 257.5297 | 1.0231 | 0.023457 | 1.0237 | 0.023471
386.34 | 10.8232 | 0.018264 | 0.0078127 | 253.7967 | 264.6199 | -0.4271 | -0.001685 | 259.2083 | 5.4116 | 257.4044 | 1.0219 | 0.021334 | 1.0225 | 0.021346
386.36 | 10.0351 | 0.018264 | 0.0070243 | 254.0664 | 264.1015 | -0.6968 | -0.0027491 | 259.0839 | 5.0175 | 257.4114 | 1.0214 | 0.019781 | 1.022 | 0.019792
386.38 | 8.7741 | 0.017699 | 0.0059491 | 254.3093 | 263.0834 | -0.9397 | -0.0037074 | 258.6964 | 4.3871 | 257.234 | 1.0199 | 0.017295 | 1.0204 | 0.017305
386.4 | 7.7233 | 0.017699 | 0.0048023 | 254.4096 | 262.1329 | -1.04 | -0.0041031 | 258.2713 | 3.8617 | 256.984 | 1.0182 | 0.015224 | 1.0188 | 0.015233
386.42 | 6.3573 | 0.017135 | 0.0031537 | 254.5423 | 260.8996 | -1.1727 | -0.0046267 | 257.721 | 3.1787 | 256.6614 | 1.016 | 0.012531 | 1.0166 | 0.012538
386.44 | 4.9125 | 0.017135 | 0.0012902 | 254.7675 | 259.68 | -1.3979 | -0.0055151 | 257.2237 | 2.4562 | 256.405 | 1.0141 | 0.0096832 | 1.0146 | 0.0096887
386.46 | 3.5464 | 0.016381 | -0.0012185 | 254.7332 | 258.2796 | -1.3636 | -0.0053798 | 256.5064 | 1.7732 | 255.9153 | 1.0112 | 0.0069906 | 1.0118 | 0.0069945
386.48 | 1.8652 | 0.016381 | -0.0043006 | 254.601 | 256.4662 | -1.2314 | -0.0048582 | 255.5336 | 0.93258 | 255.2227 | 1.0074 | 0.0036765 | 1.008 | 0.0036786
386.5 | 0.21016 | 0.015628 | -0.0083144 | 254.7799 | 254.9901 | -1.4103 | -0.0055641 | 254.885 | 0.10508 | 254.85 | 1.0048 | 0.000414 | 1.0054 | 0.000414
386.52 | -1.5762 | 0.014875 | -0.012328 | 254.9022 | 253.326 | -1.5326 | -0.0060466 | 254.1141 | -0.7881 | 254.3768 | 1.0018 | -0.0031069 | 1.0024 | -0.0031087
386.54 | -2.8634 | 0.014875 | -0.015554 | 254.8839 | 252.0205 | -1.5143 | -0.0059744 | 253.4522 | -1.4317 | 253.9294 | 0.99919 | -0.0056442 | 0.99976 | -0.0056474
386.56 | -4.7286 | 0.013934 | -0.019711 | 254.9341 | 250.2055 | -1.5645 | -0.0061724 | 252.5698 | -2.3643 | 253.3579 | 0.99571 | -0.0093207 | 0.99628 | -0.0093261
386.58 | -6.5149 | 0.013934 | -0.021359 | 254.6121 | 248.0972 | -1.2425 | -0.004902 | 251.3546 | -3.2575 | 252.4405 | 0.99092 | -0.012842 | 0.99148 | -0.012849
386.6 | -7.1454 | 0.013369 | -0.022721 | 254.5912 | 247.4458 | -1.2216 | -0.0048196 | 251.0185 | -3.5727 | 252.2094 | 0.98959 | -0.014085 | 0.99016 | -0.014093
386.62 | -8.0911 | 0.013369 | -0.025947 | 254.5577 | 246.4666 | -1.1881 | -0.00469 | 250.5121 | -4.0456 | 251.8607 | 0.9876 | -0.015949 | 0.98816 | -0.015958
386.64 | -10.4817 | 0.012616 | -0.028527 | 254.7975 | 244.3158 | -1.4279 | -0.0056335 | 249.5567 | -5.2408 | 251.3036 | 0.98383 | -0.020661 | 0.98439 | -0.020673
386.66 | -10.8757 | 0.012616 | -0.028814 | 254.4886 | 243.6129 | -1.119 | -0.0044148 | 249.0507 | -5.4379 | 250.8634 | 0.98183 | -0.021438 | 0.98239 | -0.02145
386.68 | -11.5062 | 0.012051 | -0.029531 | 254.4078 | 242.9016 | -1.0382 | -0.004096 | 248.6547 | -5.7531 | 250.5724 | 0.98027 | -0.02268 | 0.98083 | -0.022693
386.7 | -12.3206 | 0.012051 | -0.030319 | 254.3431 | 242.0225 | -0.9735 | -0.0038408 | 248.1828 | -6.1603 | 250.2362 | 0.97841 | -0.024286 | 0.97897 | -0.0243
386.72 | -12.6095 | 0.011674 | -0.030749 | 254.1409 | 241.5314 | -0.7713 | -0.00304 | 247.8361 | -6.3048 | 249.9377 | 0.97705 | -0.024855 | 0.9776 | -0.024869
386.74 | -12.8722 | 0.011486 | -0.031036 | 254.1552 | 241.283 | -0.7856 | -0.0031 | 247.7191 | -6.4361 | 249.8645 | 0.97658 | -0.025373 | 0.97714 | -0.025388
386.76 | -13.1612 | 0.011486 | -0.031179 | 254.1385 | 240.9773 | -0.7689 | -0.00303 | 247.5579 | -6.5806 | 249.7514 | 0.97595 | -0.025943 | 0.97651 | -0.025958
386.78 | -13.1612 | 0.011486 | -0.031036 | 254.2164 | 241.0552 | -0.8468 | -0.0033409 | 247.6358 | -6.5806 | 249.8293 | 0.97626 | -0.025943 | 0.97681 | -0.025958
386.8 | -13.0036 | 0.011486 | -0.030176 | 253.8461 | 240.8425 | -0.4765 | -0.00188 | 247.3443 | -6.5018 | 249.5116 | 0.97511 | -0.025632 | 0.97566 | -0.025647
386.82 | -12.9248 | 0.011486 | -0.026879 | 253.8809 | 240.9561 | -0.5113 | -0.0020172 | 247.4185 | -6.4624 | 249.5726 | 0.9754 | -0.025477 | 0.97596 | -0.025491
386.84 | -12.5307 | 0.011486 | -0.019424 | 253.8096 | 241.2789 | -0.44 | -0.0017359 | 247.5442 | -6.2654 | 249.6327 | 0.9759 | -0.0247 | 0.97645 | -0.024714
386.86 | -10.8495 | 0.011862 | -0.007956 | 253.654 | 242.8045 | -0.2844 | -0.001122 | 248.2293 | -5.4247 | 250.0375 | 0.9786 | -0.021386 | 0.97915 | -0.021398
386.88 | -8.3801 | 0.011862 | -0.0041572 | 252.8989 | 244.5188 | 0.4707 | 0.0018571 | 248.7089 | -4.19 | 250.1055 | 0.98049 | -0.016518 | 0.98105 | -0.016528
386.9 | -7.8547 | 0.012427 | -0.0033 | 252.9334 | 245.0787 | 0.4362 | 0.0017209 | 249.0061 | -3.9273 | 250.3152 | 0.98166 | -0.015483 | 0.98222 | -0.015492
386.92 | -6.1209 | 0.012992 | -0.0015052 | 252.8134 | 246.6925 | 0.5562 | 0.0021944 | 249.753 | -3.0604 | 250.7731 | 0.9846 | -0.012065 | 0.98516 | -0.012072
386.94 | -4.7023 | 0.012992 | -0.00043006 | 252.6398 | 247.9375 | 0.7298 | 0.0028793 | 250.2886 | -2.3512 | 251.0724 | 0.98671 | -0.009269 | 0.98728 | -0.0092742
386.96 | -3.1787 | 0.013745 | 0.00071676 | 252.6649 | 249.4862 | 0.7047 | 0.0027803 | 251.0756 | -1.5893 | 251.6053 | 0.98982 | -0.0062656 | 0.99038 | -0.0062692
386.98 | -1.4711 | 0.013745 | 0.00165 | 252.4884 | 251.0173 | 0.8812 | 0.0034766 | 251.7528 | -0.73556 | 251.998 | 0.99249 | -0.0028998 | 0.99305 | -0.0029014
387 | 0.15762 | 0.014498 | 0.0025803 | 252.7504 | 252.908 | 0.6192 | 0.0024429 | 252.8292 | 0.07881 | 252.8029 | 0.99673 | 0.000311 | 0.9973 | 0.000311
387.02 | 1.7075 | 0.014498 | 0.0034405 | 252.516 | 254.2235 | 0.8536 | 0.0033677 | 253.3698 | 0.85377 | 253.0852 | 0.99886 | 0.0033658 | 0.99943 | 0.0033677
387.04 | 3.5202 | 0.015252 | 0.0044439 | 252.5613 | 256.0815 | 0.8083 | 0.003189 | 254.3214 | 1.7601 | 253.7347 | 1.0026 | 0.0069388 | 1.0032 | 0.0069427
387.06 | 4.965 | 0.015252 | 0.0051607 | 252.803 | 257.768 | 0.5666 | 0.0022354 | 255.2855 | 2.4825 | 254.458 | 1.0064 | 0.0097868 | 1.007 | 0.0097924
387.08 | 6.3048 | 0.016005 | 0.0059491 | 252.6292 | 258.934 | 0.7404 | 0.0029211 | 255.7816 | 3.1524 | 254.7308 | 1.0084 | 0.012428 | 1.0089 | 0.012435
387.1 | 7.6183 | 0.016758 | 0.0067376 | 252.7162 | 260.3345 | 0.6534 | 0.0025779 | 256.5253 | 3.8091 | 255.2556 | 1.0113 | 0.015017 | 1.0119 | 0.015025
387.12 | 9.0894 | 0.016758 | 0.007311 | 252.751 | 261.8404 | 0.6186 | 0.0024406 | 257.2957 | 4.5447 | 255.7808 | 1.0143 | 0.017917 | 1.0149 | 0.017927
387.14 | 9.8775 | 0.017323 | 0.0078844 | 252.7863 | 262.6638 | 0.5833 | 0.0023013 | 257.725 | 4.9387 | 256.0788 | 1.016 | 0.01947 | 1.0166 | 0.019481
387.16 | 11.0333 | 0.017323 | 0.0085295 | 252.6902 | 263.7235 | 0.6794 | 0.0026804 | 258.2069 | 5.5167 | 256.368 | 1.0179 | 0.021748 | 1.0185 | 0.021761
387.18 | 11.6638 | 0.017888 | 0.0089595 | 252.9938 | 264.6576 | 0.3758 | 0.0014826 | 258.8257 | 5.8319 | 256.8817 | 1.0204 | 0.022991 | 1.021 | 0.023004
387.2 | 12.4519 | 0.017888 | 0.0093896 | 252.9601 | 265.412 | 0.4095 | 0.0016156 | 259.1861 | 6.226 | 257.1107 | 1.0218 | 0.024545 | 1.0224 | 0.024559
387.22 | 12.6095 | 0.018264 | 0.0095329 | 253.2559 | 265.8654 | 0.1137 | 0.00044858 | 259.5607 | 6.3048 | 257.4591 | 1.0233 | 0.024855 | 1.0239 | 0.024869
387.24 | 12.6621 | 0.018264 | 0.0095329 | 253.1328 | 265.7949 | 0.2368 | 0.00093425 | 259.4638 | 6.331 | 257.3535 | 1.0229 | 0.024959 | 1.0235 | 0.024973
387.26 | 12.8722 | 0.018264 | 0.0095329 | 253.41 | 266.2822 | -0.0404 | -0.000159 | 259.8461 | 6.4361 | 257.7007 | 1.0244 | 0.025373 | 1.025 | 0.025388
387.28 | 12.6883 | 0.018264 | 0.0094612 | 253.4244 | 266.1127 | -0.0548 | -0.0002162 | 259.7686 | 6.3442 | 257.6538 | 1.0241 | 0.025011 | 1.0247 | 0.025025
387.3 | 12.4782 | 0.018264 | 0.0092462 | 253.1554 | 265.6336 | 0.2142 | 0.00084508 | 259.3945 | 6.2391 | 257.3148 | 1.0226 | 0.024596 | 1.0232 | 0.02461
387.32 | 11.9791 | 0.018264 | 0.0088162 | 253.4092 | 265.3883 | -0.0396 | -0.00015623 | 259.3987 | 5.9895 | 257.4022 | 1.0226 | 0.023613 | 1.0232 | 0.023626
387.34 | 11.0596 | 0.018264 | 0.007956 | 253.64 | 264.6996 | -0.2704 | -0.0010668 | 259.1698 | 5.5298 | 257.3265 | 1.0217 | 0.0218 | 1.0223 | 0.021813
387.36 | 9.9825 | 0.018076 | 0.0070243 | 254.1893 | 264.1718 | -0.8197 | -0.00323 | 259.1806 | 4.9913 | 257.5168 | 1.0218 | 0.019677 | 1.0224 | 0.019688
387.38 | 8.8792 | 0.018076 | 0.0059491 | 254.329 | 263.2082 | -0.9594 | -0.0037851 | 258.7686 | 4.4396 | 257.2887 | 1.0201 | 0.017502 | 1.0207 | 0.017512
387.4 | 7.6971 | 0.017323 | 0.0048023 | 254.4189 | 262.116 | -1.0493 | -0.0041398 | 258.2674 | 3.8485 | 256.9846 | 1.0182 | 0.015172 | 1.0187 | 0.015181
387.42 | 6.4361 | 0.017323 | 0.0032971 | 254.8503 | 261.2864 | -1.4807 | -0.0058418 | 258.0684 | 3.2181 | 256.9957 | 1.0174 | 0.012687 | 1.018 | 0.012694
387.44 | 4.9387 | 0.016758 | 0.0015052 | 254.7432 | 259.6819 | -1.3736 | -0.0054193 | 257.2126 | 2.4694 | 256.3894 | 1.014 | 0.009735 | 1.0146 | 0.0097405
387.46 | 3.6778 | 0.016758 | -0.0010751 | 254.8216 | 258.4994 | -1.452 | -0.0057286 | 256.6605 | 1.8389 | 256.0475 | 1.0118 | 0.0072495 | 1.0124 | 0.0072536
387.48 | 1.8389 | 0.016193 | -0.0044439 | 254.9297 | 256.7686 | -1.5601 | -0.0061551 | 255.8491 | 0.91944 | 255.5427 | 1.0086 | 0.0036247 | 1.0092 | 0.0036268
387.5 | 0.2627 | 0.01544 | -0.0083861 | 255.087 | 255.3497 | -1.7174 | -0.0067757 | 255.2183 | 0.13135 | 255.1746 | 1.0061 | 0.000518 | 1.0067 | 0.000518
387.52 | -1.7338 | 0.01544 | -0.0125 | 254.7855 | 253.0517 | -1.4159 | -0.0055862 | 253.9186 | -0.86691 | 254.2076 | 1.001 | -0.0034176 | 1.0016 | -0.0034196
387.54 | -3.0473 | 0.01431 | -0.015912 | 254.7913 | 251.744 | -1.4217 | -0.005609 | 253.2676 | -1.5237 | 253.7755 | 0.99846 | -0.0060067 | 0.99903 | -0.0060101
387.56 | -4.965 | 0.01431 | -0.019711 | 254.8851 | 249.9201 | -1.5155 | -0.0059791 | 252.4026 | -2.4825 | 253.2301 | 0.99505 | -0.0097868 | 0.99562 | -0.0097924
387.58 | -6.4887 | 0.013557 | -0.021216 | 254.759 | 248.2703 | -1.3894 | -0.0054816 | 251.5147 | -3.2443 | 252.5961 | 0.99155 | -0.01279 | 0.99211 | -0.012797
387.6 | -7.2767 | 0.013557 | -0.023008 | 254.6777 | 247.401 | -1.3081 | -0.0051609 | 251.0393 | -3.6384 | 252.2521 | 0.98967 | -0.014344 | 0.99024 | -0.014352
387.62 | -8.4326 | 0.012804 | -0.026377 | 254.638 | 246.2054 | -1.2684 | -0.0050042 | 250.4217 | -4.2163 | 251.8271 | 0.98724 | -0.016622 | 0.9878 | -0.016631
387.64 | -10.5868 | 0.012804 | -0.028384 | 254.7322 | 244.1454 | -1.3626 | -0.00538 | 249.4388 | -5.2934 | 251.2033 | 0.98336 | -0.020868 | 0.98392 | -0.02088
387.66 | -11.0596 | 0.012239 | -0.028814 | 254.5867 | 243.5271 | -1.2171 | -0.0048018 | 249.0569 | -5.5298 | 250.9002 | 0.98186 | -0.0218 | 0.98242 | -0.021813
387.68 | -11.7426 | 0.011862 | -0.029531 | 254.5616 | 242.819 | -1.192 | -0.0047 | 248.6903 | -5.8713 | 250.6474 | 0.98041 | -0.023147 | 0.98097 | -0.02316
387.7 | -12.5045 | 0.011862 | -0.030462 | 254.4739 | 241.9694 | -1.1043 | -0.00436 | 248.2217 | -6.2522 | 250.3057 | 0.97857 | -0.024648 | 0.97912 | -0.024662
387.72 | -13.0036 | 0.011486 | -0.030892 | 254.3297 | 241.3261 | -0.9601 | -0.0037879 | 247.8279 | -6.5018 | 249.9952 | 0.97701 | -0.025632 | 0.97757 | -0.025647
387.74 | -13.1349 | 0.011486 | -0.031036 | 254.5616 | 241.4267 | -1.192 | -0.0047028 | 247.9941 | -6.5675 | 250.1833 | 0.97767 | -0.025891 | 0.97823 | -0.025906
387.76 | -13.3188 | 0.011486 | -0.031179 | 254.2254 | 240.9066 | -0.8558 | -0.00338 | 247.566 | -6.6594 | 249.7858 | 0.97598 | -0.026253 | 0.97654 | -0.026268
387.78 | -13.2663 | 0.011486 | -0.031036 | 254.0151 | 240.7488 | -0.6455 | -0.00255 | 247.382 | -6.6331 | 249.593 | 0.97526 | -0.02615 | 0.97581 | -0.026165
387.8 | -13.1875 | 0.011486 | -0.030462 | 254.2536 | 241.0661 | -0.884 | -0.0034876 | 247.6599 | -6.5937 | 249.8578 | 0.97635 | -0.025995 | 0.97691 | -0.026009
387.82 | -13.24 | 0.011486 | -0.027595 | 254.1073 | 240.8673 | -0.7377 | -0.00291 | 247.4873 | -6.62 | 249.694 | 0.97567 | -0.026098 | 0.97623 | -0.026113
387.84 | -12.7146 | 0.011486 | -0.020428 | 254.0555 | 241.3409 | -0.6859 | -0.00271 | 247.6982 | -6.3573 | 249.8173 | 0.9765 | -0.025062 | 0.97706 | -0.025077
387.86 | -11.3748 | 0.012051 | -0.0089595 | 253.5618 | 242.187 | -0.1922 | -0.00075829 | 247.8744 | -5.6874 | 249.7702 | 0.9772 | -0.022422 | 0.97775 | -0.022434
387.88 | -8.4064 | 0.012051 | -0.0041572 | 252.8625 | 244.4561 | 0.5071 | 0.0020007 | 248.6593 | -4.2032 | 250.0604 | 0.98029 | -0.01657 | 0.98085 | -0.01658
387.9 | -7.9598 | 0.012616 | -0.0032971 | 253.2631 | 245.3033 | 0.1065 | 0.00042018 | 249.2832 | -3.9799 | 250.6098 | 0.98275 | -0.01569 | 0.98331 | -0.015699
387.92 | -6.3573 | 0.012616 | -0.0017919 | 252.8941 | 246.5368 | 0.4755 | 0.001876 | 249.7154 | -3.1787 | 250.775 | 0.98446 | -0.012531 | 0.98502 | -0.012538
387.94 | -4.9387 | 0.013369 | -0.00057341 | 252.8366 | 247.8979 | 0.533 | 0.0021028 | 250.3672 | -2.4694 | 251.1904 | 0.98702 | -0.009735 | 0.98759 | -0.0097405
387.96 | -3.1787 | 0.013369 | 0.00064508 | 252.946 | 249.7673 | 0.4236 | 0.0016712 | 251.3567 | -1.5893 | 251.8864 | 0.99093 | -0.0062656 | 0.99149 | -0.0062692
387.98 | -1.6025 | 0.014122 | 0.0015052 | 252.7797 | 251.1772 | 0.5899 | 0.0023273 | 251.9785 | -0.80123 | 252.2455 | 0.99338 | -0.0031587 | 0.99394 | -0.0031605
388 | 0.21016 | 0.014122 | 0.0025087 | 252.5643 | 252.7745 | 0.8053 | 0.0031772 | 252.6694 | 0.10508 | 252.6344 | 0.9961 | 0.000414 | 0.99667 | 0.000414
388.02 | 1.7075 | 0.014875 | 0.0034405 | 252.4769 | 254.1844 | 0.8927 | 0.003522 | 253.3307 | 0.85377 | 253.0461 | 0.99871 | 0.0033658 | 0.99928 | 0.0033677
388.04 | 3.3625 | 0.014875 | 0.0043006 | 252.743 | 256.1055 | 0.6266 | 0.0024721 | 254.4243 | 1.6813 | 253.8638 | 1.003 | 0.0066281 | 1.0036 | 0.0066319
388.06 | 4.7811 | 0.015628 | 0.005089 | 252.6574 | 257.4385 | 0.7122 | 0.0028098 | 255.048 | 2.3906 | 254.2511 | 1.0055 | 0.0094243 | 1.0061 | 0.0094297
388.08 | 6.0946 | 0.016381 | 0.0058058 | 252.7492 | 258.8438 | 0.6204 | 0.0024477 | 255.7965 | 3.0473 | 254.7807 | 1.0084 | 0.012013 | 1.009 | 0.01202
388.1 | 7.592 | 0.016381 | 0.0067376 | 252.9457 | 260.5377 | 0.4239 | 0.0016724 | 256.7417 | 3.796 | 255.4764 | 1.0122 | 0.014965 | 1.0127 | 0.014974
388.12 | 9.0106 | 0.017135 | 0.0072393 | 252.6237 | 261.6343 | 0.7459 | 0.0029428 | 257.129 | 4.5053 | 255.6272 | 1.0137 | 0.017761 | 1.0143 | 0.017771
388.14 | 10.1402 | 0.017135 | 0.0078844 | 252.8501 | 262.9903 | 0.5195 | 0.0020496 | 257.9202 | 5.0701 | 256.2302 | 1.0168 | 0.019988 | 1.0174 | 0.019999
388.16 | 11.0333 | 0.017511 | 0.0085295 | 253.0692 | 264.1025 | 0.3004 | 0.0011852 | 258.5859 | 5.5167 | 256.747 | 1.0194 | 0.021748 | 1.02 | 0.021761
388.18 | 11.8477 | 0.017511 | 0.0088878 | 253.0692 | 264.9169 | 0.3004 | 0.0011852 | 258.9931 | 5.9239 | 257.0184 | 1.021 | 0.023354 | 1.0216 | 0.023367
388.2 | 12.4782 | 0.018076 | 0.0092462 | 253.0585 | 265.5367 | 0.3111 | 0.0012274 | 259.2976 | 6.2391 | 257.2179 | 1.0222 | 0.024596 | 1.0228 | 0.02461
388.22 | 12.7671 | 0.018076 | 0.0093896 | 253.1249 | 265.892 | 0.2447 | 0.00096542 | 259.5085 | 6.3836 | 257.3806 | 1.0231 | 0.025166 | 1.0236 | 0.02518
388.24 | 13.0824 | 0.018264 | 0.0096763 | 253.3782 | 266.4606 | -0.0086 | -3.393e-05 | 259.9194 | 6.5412 | 257.739 | 1.0247 | 0.025787 | 1.0253 | 0.025802
388.26 | 13.0561 | 0.018264 | 0.0095329 | 253.4363 | 266.4924 | -0.0667 | -0.000263 | 259.9644 | 6.5281 | 257.7883 | 1.0249 | 0.025736 | 1.0254 | 0.02575
388.28 | 12.9773 | 0.018264 | 0.0093896 | 253.4724 | 266.4497 | -0.1028 | -0.00040558 | 259.9611 | 6.4887 | 257.7982 | 1.0248 | 0.02558 | 1.0254 | 0.025595
388.3 | 12.7409 | 0.018264 | 0.0092462 | 253.7214 | 266.4623 | -0.3518 | -0.00139 | 260.0918 | 6.3704 | 257.9684 | 1.0254 | 0.025114 | 1.0259 | 0.025129
388.32 | 11.9265 | 0.018264 | 0.0086728 | 253.7135 | 265.64 | -0.3439 | -0.00136 | 259.6768 | 5.9633 | 257.689 | 1.0237 | 0.023509 | 1.0243 | 0.023522
388.34 | 11.1384 | 0.018264 | 0.0078844 | 253.7214 | 264.8598 | -0.3518 | -0.001388 | 259.2906 | 5.5692 | 257.4342 | 1.0222 | 0.021956 | 1.0228 | 0.021968
388.36 | 10.219 | 0.018264 | 0.0070243 | 254.1409 | 264.3599 | -0.7713 | -0.003043 | 259.2504 | 5.1095 | 257.5472 | 1.022 | 0.020143 | 1.0226 | 0.020155
388.38 | 9.3258 | 0.017699 | 0.0060925 | 254.3309 | 263.6567 | -0.9613 | -0.0037926 | 258.9938 | 4.6629 | 257.4395 | 1.021 | 0.018383 | 1.0216 | 0.018393
388.4 | 7.9335 | 0.017699 | 0.0048023 | 254.6983 | 262.6318 | -1.3287 | -0.0052421 | 258.665 | 3.9667 | 257.3428 | 1.0197 | 0.015638 | 1.0203 | 0.015647
388.42 | 6.5937 | 0.017135 | 0.0031537 | 254.6251 | 261.2188 | -1.2555 | -0.00495 | 257.922 | 3.2969 | 256.823 | 1.0168 | 0.012997 | 1.0174 | 0.013005
388.44 | 5.0175 | 0.017135 | 0.0013618 | 254.7438 | 259.7613 | -1.3742 | -0.0054216 | 257.2526 | 2.5088 | 256.4163 | 1.0142 | 0.0098903 | 1.0147 | 0.009896
388.46 | 3.8091 | 0.01657 | -0.0012185 | 254.6929 | 258.502 | -1.3233 | -0.0052208 | 256.5975 | 1.9046 | 255.9626 | 1.0116 | 0.0075084 | 1.0122 | 0.0075127
388.48 | 2.2592 | 0.015817 | -0.0044439 | 254.6548 | 256.914 | -1.2852 | -0.0050705 | 255.7844 | 1.1296 | 255.4079 | 1.0084 | 0.0044532 | 1.009 | 0.0044558
388.5 | 0.39405 | 0.015817 | -0.0085295 | 255.0173 | 255.4113 | -1.6477 | -0.0065007 | 255.2143 | 0.19702 | 255.1486 | 1.0061 | 0.000777 | 1.0067 | 0.000777
388.52 | -1.5499 | 0.014875 | -0.012257 | 254.8996 | 253.3497 | -1.53 | -0.0060363 | 254.1246 | -0.77496 | 254.383 | 1.0018 | -0.0030551 | 1.0024 | -0.0030569
388.54 | -2.916 | 0.014875 | -0.015554 | 254.7811 | 251.8651 | -1.4115 | -0.0055688 | 253.3231 | -1.458 | 253.8091 | 0.99868 | -0.0057478 | 0.99925 | -0.0057511
388.56 | -4.7811 | 0.014122 | -0.019711 | 254.8184 | 250.0373 | -1.4488 | -0.005716 | 252.4278 | -2.3906 | 253.2247 | 0.99515 | -0.0094243 | 0.99572 | -0.0094297
388.58 | -6.331 | 0.014122 | -0.021503 | 254.7145 | 248.3835 | -1.3449 | -0.005306 | 251.549 | -3.1655 | 252.6042 | 0.99168 | -0.012479 | 0.99225 | -0.012487
388.6 | -7.0666 | 0.01318 | -0.023008 | 254.8759 | 247.8093 | -1.5063 | -0.0059428 | 251.3426 | -3.5333 | 252.5204 | 0.99087 | -0.013929 | 0.99143 | -0.013937
388.62 | -8.3801 | 0.01318 | -0.02609 | 254.6 | 246.2199 | -1.2304 | -0.0048543 | 250.41 | -4.19 | 251.8066 | 0.98719 | -0.016518 | 0.98776 | -0.016528
388.64 | -10.5079 | 0.012804 | -0.028384 | 254.8325 | 244.3246 | -1.4629 | -0.0057716 | 249.5785 | -5.254 | 251.3299 | 0.98392 | -0.020713 | 0.98448 | -0.020725
388.66 | -10.9545 | 0.012804 | -0.028814 | 254.6141 | 243.6596 | -1.2445 | -0.0049099 | 249.1368 | -5.4773 | 250.9626 | 0.98217 | -0.021593 | 0.98273 | -0.021605
388.68 | -11.7426 | 0.012051 | -0.029531 | 254.7578 | 243.0152 | -1.3882 | -0.0054769 | 248.8865 | -5.8713 | 250.8436 | 0.98119 | -0.023147 | 0.98175 | -0.02316
388.7 | -12.3206 | 0.011674 | -0.030319 | 254.3509 | 242.0303 | -0.9813 | -0.00387 | 248.1906 | -6.1603 | 250.244 | 0.97844 | -0.024286 | 0.979 | -0.0243
388.72 | -12.8985 | 0.011674 | -0.030892 | 254.3442 | 241.4457 | -0.9746 | -0.0038451 | 247.895 | -6.4492 | 250.0447 | 0.97728 | -0.025425 | 0.97784 | -0.025439
388.74 | -13.0561 | 0.011486 | -0.031036 | 254.236 | 241.1799 | -0.8664 | -0.0034182 | 247.7079 | -6.5281 | 249.884 | 0.97654 | -0.025736 | 0.9771 | -0.02575
388.76 | -13.1875 | 0.011486 | -0.031179 | 254.1436 | 240.9561 | -0.774 | -0.0030537 | 247.5499 | -6.5937 | 249.7478 | 0.97592 | -0.025995 | 0.97647 | -0.026009
388.78 | -13.1875 | 0.011486 | -0.031036 | 254.3124 | 241.1249 | -0.9428 | -0.00372 | 247.7187 | -6.5937 | 249.9166 | 0.97658 | -0.025995 | 0.97714 | -0.026009
388.8 | -13.0824 | 0.011486 | -0.030462 | 253.9257 | 240.8433 | -0.5561 | -0.002194 | 247.3845 | -6.5412 | 249.5649 | 0.97527 | -0.025787 | 0.97582 | -0.025802
388.82 | -13.0298 | 0.011486 | -0.028025 | 253.8792 | 240.8494 | -0.5096 | -0.0020105 | 247.3643 | -6.5149 | 249.5359 | 0.97519 | -0.025684 | 0.97574 | -0.025698
388.84 | -12.7409 | 0.011486 | -0.021216 | 253.8076 | 241.0667 | -0.438 | -0.00173 | 247.4372 | -6.3704 | 249.5606 | 0.97547 | -0.025114 | 0.97603 | -0.025129
388.86 | -11.1121 | 0.011862 | -0.0085295 | 253.4912 | 242.3791 | -0.1216 | -0.00048 | 247.9351 | -5.5561 | 249.7872 | 0.97744 | -0.021904 | 0.97799 | -0.021916
388.88 | -8.4852 | 0.011862 | -0.0038705 | 252.7863 | 244.3011 | 0.5833 | 0.0023013 | 248.5437 | -4.2426 | 249.9579 | 0.97984 | -0.016726 | 0.98039 | -0.016735
388.9 | -7.986 | 0.012427 | -0.0032254 | 252.8727 | 244.8867 | 0.4969 | 0.0019604 | 248.8797 | -3.993 | 250.2107 | 0.98116 | -0.015742 | 0.98172 | -0.015751
388.92 | -6.4098 | 0.01318 | -0.0015052 | 253.1002 | 246.6904 | 0.2694 | 0.0010629 | 249.8953 | -3.2049 | 250.9636 | 0.98516 | -0.012635 | 0.98573 | -0.012642
388.94 | -4.9387 | 0.01318 | -0.000287 | 252.6505 | 247.7118 | 0.7191 | 0.0028371 | 250.1811 | -2.4694 | 251.0043 | 0.98629 | -0.009735 | 0.98685 | -0.0097405
388.96 | -3.3363 | 0.013934 | 0.00071676 | 252.7173 | 249.381 | 0.6523 | 0.0025735 | 251.0492 | -1.6681 | 251.6052 | 0.98971 | -0.0065763 | 0.99028 | -0.0065801
388.98 | -1.7864 | 0.013934 | 0.0017919 | 252.6816 | 250.8952 | 0.688 | 0.0027144 | 251.7884 | -0.89318 | 252.0862 | 0.99263 | -0.0035212 | 0.99319 | -0.0035232
389 | -0.2627 | 0.014687 | 0.002652 | 252.5349 | 252.2722 | 0.8347 | 0.0032931 | 252.4036 | -0.13135 | 252.4473 | 0.99505 | -0.000518 | 0.99562 | -0.000518
389.02 | 1.366 | 0.014687 | 0.0035838 | 252.4794 | 253.8454 | 0.8902 | 0.0035121 | 253.1624 | 0.68302 | 252.9347 | 0.99804 | 0.0026927 | 0.99861 | 0.0026942
389.04 | 2.9948 | 0.01544 | 0.0043722 | 252.511 | 255.5058 | 0.8586 | 0.0033874 | 254.0084 | 1.4974 | 253.5093 | 1.0014 | 0.0059031 | 1.0019 | 0.0059065
389.06 | 4.571 | 0.01544 | 0.0051607 | 252.3452 | 256.9162 | 1.0244 | 0.0040416 | 254.6307 | 2.2855 | 253.8689 | 1.0038 | 0.0090101 | 1.0044 | 0.0090152
389.08 | 5.9895 | 0.016193 | 0.0059491 | 252.6598 | 258.6493 | 0.7098 | 0.0028004 | 255.6546 | 2.9948 | 254.6563 | 1.0079 | 0.011806 | 1.0084 | 0.011813
389.1 | 7.3818 | 0.016758 | 0.0067376 | 252.5513 | 259.9331 | 0.8183 | 0.0032284 | 256.2422 | 3.6909 | 255.0119 | 1.0102 | 0.014551 | 1.0108 | 0.014559
389.12 | 8.6691 | 0.016758 | 0.0074543 | 252.6353 | 261.3044 | 0.7343 | 0.002897 | 256.9698 | 4.3345 | 255.525 | 1.0131 | 0.017088 | 1.0136 | 0.017098
389.14 | 9.8249 | 0.017511 | 0.007956 | 252.8115 | 262.6364 | 0.5581 | 0.0022019 | 257.724 | 4.9125 | 256.0865 | 1.016 | 0.019366 | 1.0166 | 0.019377
389.16 | 10.8495 | 0.017511 | 0.0085295 | 252.9034 | 263.7529 | 0.4662 | 0.0018393 | 258.3281 | 5.4247 | 256.5199 | 1.0184 | 0.021386 | 1.019 | 0.021398
389.18 | 11.5587 | 0.017888 | 0.0088162 | 252.7719 | 264.3306 | 0.5977 | 0.0023581 | 258.5513 | 5.7794 | 256.6248 | 1.0193 | 0.022784 | 1.0199 | 0.022797
389.2 | 12.2155 | 0.017888 | 0.0093179 | 253.0778 | 265.2933 | 0.2918 | 0.0011512 | 259.1855 | 6.1077 | 257.1496 | 1.0218 | 0.024079 | 1.0224 | 0.024092
389.22 | 12.7671 | 0.018264 | 0.0095329 | 253.1175 | 265.8846 | 0.2521 | 0.00099461 | 259.5011 | 6.3836 | 257.3732 | 1.023 | 0.025166 | 1.0236 | 0.02518
389.24 | 13.0298 | 0.018264 | 0.0096763 | 253.3873 | 266.4171 | -0.0177 | -6.9832e-05 | 259.9022 | 6.5149 | 257.7306 | 1.0246 | 0.025684 | 1.0252 | 0.025698
389.26 | 12.951 | 0.018264 | 0.0095329 | 253.2722 | 266.2232 | 0.0974 | 0.00038427 | 259.7477 | 6.4755 | 257.5892 | 1.024 | 0.025528 | 1.0246 | 0.025543
389.28 | 12.8197 | 0.018264 | 0.0095329 | 253.5269 | 266.3466 | -0.1573 | -0.000621 | 259.9367 | 6.4098 | 257.8001 | 1.0248 | 0.02527 | 1.0253 | 0.025284
389.3 | 12.6883 | 0.018264 | 0.0093896 | 253.4228 | 266.1111 | -0.0532 | -0.00020989 | 259.767 | 6.3442 | 257.6522 | 1.0241 | 0.025011 | 1.0247 | 0.025025
389.32 | 11.9002 | 0.018264 | 0.0087445 | 253.6221 | 265.5223 | -0.2525 | -0.000996 | 259.5722 | 5.9501 | 257.5888 | 1.0233 | 0.023457 | 1.0239 | 0.023471
389.34 | 11.0333 | 0.018264 | 0.0080994 | 254.0461 | 265.0794 | -0.6765 | -0.00267 | 259.5628 | 5.5167 | 257.7239 | 1.0233 | 0.021748 | 1.0239 | 0.021761
389.36 | 10.0351 | 0.018076 | 0.0071676 | 254.1105 | 264.1456 | -0.7409 | -0.00292 | 259.128 | 5.0175 | 257.4555 | 1.0216 | 0.019781 | 1.0221 | 0.019792
389.38 | 9.0106 | 0.018076 | 0.0063075 | 254.3902 | 263.4008 | -1.0206 | -0.0040266 | 258.8955 | 4.5053 | 257.3937 | 1.0206 | 0.017761 | 1.0212 | 0.017771
389.4 | 7.9072 | 0.017323 | 0.005089 | 254.5423 | 262.4495 | -1.1727 | -0.0046267 | 258.4959 | 3.9536 | 257.178 | 1.0191 | 0.015586 | 1.0197 | 0.015595
389.42 | 6.5412 | 0.017323 | 0.0035838 | 254.4731 | 261.0143 | -1.1035 | -0.0043536 | 257.7437 | 3.2706 | 256.6535 | 1.0161 | 0.012894 | 1.0167 | 0.012901
389.44 | 5.0438 | 0.01657 | 0.0015052 | 254.5564 | 259.6002 | -1.1868 | -0.00468 | 257.0783 | 2.5219 | 256.2377 | 1.0135 | 0.0099421 | 1.0141 | 0.0099478
389.46 | 3.6252 | 0.01657 | -0.0010751 | 254.7314 | 258.3566 | -1.3618 | -0.0053727 | 256.544 | 1.8126 | 255.9398 | 1.0114 | 0.0071459 | 1.012 | 0.00715
389.48 | 2.0228 | 0.015817 | -0.0044439 | 254.7767 | 256.7995 | -1.4071 | -0.0055514 | 255.7881 | 1.0114 | 255.451 | 1.0084 | 0.0039872 | 1.009 | 0.0039895
389.5 | 0.18389 | 0.015817 | -0.0086728 | 254.6458 | 254.8297 | -1.2762 | -0.005035 | 254.7377 | 0.091944 | 254.7071 | 1.0043 | 0.000362 | 1.0048 | 0.000363
389.52 | -1.5762 | 0.015063 | -0.012687 | 254.7352 | 253.159 | -1.3656 | -0.0053877 | 253.9471 | -0.7881 | 254.2098 | 1.0011 | -0.0031069 | 1.0017 | -0.0031087
389.54 | -2.9685 | 0.015063 | -0.01584 | 254.7432 | 251.7747 | -1.3736 | -0.0054193 | 253.259 | -1.4842 | 253.7537 | 0.99842 | -0.0058514 | 0.99899 | -0.0058547
389.56 | -4.5972 | 0.01431 | -0.0194 | 254.7089 | 250.1117 | -1.3393 | -0.0052839 | 252.4103 | -2.2986 | 253.1765 | 0.99508 | -0.0090618 | 0.99565 | -0.009067
389.58 | -6.4361 | 0.013557 | -0.021933 | 254.8019 | 248.3658 | -1.4323 | -0.0056509 | 251.5838 | -3.2181 | 252.6565 | 0.99182 | -0.012687 | 0.99239 | -0.012694
389.6 | -7.1717 | 0.013557 | -0.023438 | 254.756 | 247.5843 | -1.3864 | -0.0054698 | 251.1702 | -3.5858 | 252.3654 | 0.99019 | -0.014136 | 0.99075 | -0.014145
389.62 | -8.2487 | 0.012804 | -0.025947 | 254.5529 | 246.3042 | -1.1833 | -0.0046685 | 250.4285 | -4.1244 | 251.8033 | 0.98727 | -0.01626 | 0.98783 | -0.016269
389.64 | -10.4554 | 0.012804 | -0.028384 | 255.0423 | 244.5869 | -1.6727 | -0.0065993 | 249.8146 | -5.2277 | 251.5572 | 0.98485 | -0.020609 | 0.98541 | -0.020621
389.66 | -10.8232 | 0.012239 | -0.028814 | 254.4238 | 243.6006 | -1.0542 | -0.0041591 | 249.0122 | -5.4116 | 250.8161 | 0.98168 | -0.021334 | 0.98224 | -0.021346
389.68 | -11.585 | 0.012239 | -0.029531 | 254.3619 | 242.7769 | -0.9923 | -0.0039149 | 248.5694 | -5.7925 | 250.5002 | 0.97994 | -0.022836 | 0.9805 | -0.022849
389.7 | -12.3731 | 0.011862 | -0.030319 | 254.4074 | 242.0343 | -1.0378 | -0.0040944 | 248.2208 | -6.1866 | 250.283 | 0.97856 | -0.024389 | 0.97912 | -0.024403
389.72 | -12.7934 | 0.011862 | -0.030606 | 254.1877 | 241.3943 | -0.8181 | -0.00323 | 247.791 | -6.3967 | 249.9232 | 0.97687 | -0.025218 | 0.97742 | -0.025232
389.74 | -12.951 | 0.011486 | -0.030964 | 254.1844 | 241.2334 | -0.8148 | -0.0032146 | 247.7089 | -6.4755 | 249.8674 | 0.97654 | -0.025528 | 0.9771 | -0.025543
389.76 | -13.1087 | 0.011486 | -0.031036 | 254.8829 | 241.7742 | -0.5133 | -0.0020251 | 248.3286 | -6.5543 | 250.5133 | 0.97899 | -0.025839 | 0.97955 | -0.025854
389.78 | -13.1087 | 0.011486 | -0.030892 | 254.8571 | 241.7484 | -0.4875 | -0.0019233 | 248.3028 | -6.5543 | 250.4875 | 0.97889 | -0.025839 | 0.97944 | -0.025854
389.8 | -13.1349 | 0.011486 | -0.030462 | 253.8135 | 240.6786 | -0.4439 | -0.00175 | 247.246 | -6.5675 | 249.4352 | 0.97472 | -0.025891 | 0.97528 | -0.025906
389.82 | -13.0036 | 0.011486 | -0.027667 | 253.8994 | 240.8958 | -0.5298 | -0.0020902 | 247.3976 | -6.5018 | 249.5649 | 0.97532 | -0.025632 | 0.97587 | -0.025647
389.84 | -12.6621 | 0.011674 | -0.020786 | 253.6889 | 241.0268 | -0.3193 | -0.00126 | 247.3579 | -6.331 | 249.4682 | 0.97516 | -0.024959 | 0.97572 | -0.024973
389.86 | -10.8495 | 0.011674 | -0.0086728 | 253.2661 | 242.4166 | 0.1035 | 0.00040834 | 247.8414 | -5.4247 | 249.6496 | 0.97707 | -0.021386 | 0.97762 | -0.021398
389.88 | -8.4064 | 0.012239 | -0.0041572 | 252.8876 | 244.4812 | 0.482 | 0.0019016 | 248.6844 | -4.2032 | 250.0855 | 0.98039 | -0.01657 | 0.98095 | -0.01658
389.9 | -7.8547 | 0.012239 | -0.0032971 | 252.9708 | 245.1161 | 0.3988 | 0.0015734 | 249.0435 | -3.9273 | 250.3526 | 0.98181 | -0.015483 | 0.98237 | -0.015492
389.92 | -6.331 | 0.012804 | -0.0015769 | 252.8581 | 246.5271 | 0.5115 | 0.002018 | 249.6926 | -3.1655 | 250.7478 | 0.98436 | -0.012479 | 0.98493 | -0.012487
389.94 | -4.7811 | 0.012804 | -0.0002867 | 252.5074 | 247.7263 | 0.8622 | 0.0034016 | 250.1168 | -2.3906 | 250.9137 | 0.98604 | -0.0094243 | 0.9866 | -0.0094297
389.96 | -3.3625 | 0.013557 | 0.000717 | 252.4048 | 249.0423 | 0.9648 | 0.0038064 | 250.7235 | -1.6813 | 251.284 | 0.98843 | -0.0066281 | 0.98899 | -0.0066319
389.98 | -1.7075 | 0.01431 | 0.0017919 | 252.4565 | 250.749 | 0.9131 | 0.0036025 | 251.6027 | -0.85377 | 251.8873 | 0.9919 | -0.0033658 | 0.99246 | -0.0033677
390 | 0 | 0.01431 | 0.0025803 | 252.483 | 252.483 | 0.8866 | 0.0034979 | 252.483 | 0 | 252.483 | 0.99537 | 0 | 0.99593 | 0
390.02 | 1.5762 | 0.015063 | 0.0035838 | 252.5844 | 254.1606 | 0.7852 | 0.0030979 | 253.3725 | 0.7881 | 253.1098 | 0.99887 | 0.0031069 | 0.99944 | 0.0031087
390.04 | 2.9685 | 0.015063 | 0.0044439 | 252.5864 | 255.5549 | 0.7832 | 0.00309 | 254.0706 | 1.4842 | 253.5759 | 1.0016 | 0.0058514 | 1.0022 | 0.0058547
390.06 | 4.5447 | 0.016193 | 0.0052324 | 252.6115 | 257.1562 | 0.7581 | 0.0029909 | 254.8838 | 2.2723 | 254.1264 | 1.0048 | 0.0089583 | 1.0054 | 0.0089634
390.08 | 5.9107 | 0.016193 | 0.0059491 | 252.5786 | 258.4893 | 0.791 | 0.0031207 | 255.534 | 2.9554 | 254.5488 | 1.0074 | 0.011651 | 1.008 | 0.011658
390.1 | 7.3818 | 0.016758 | 0.0067376 | 252.6237 | 260.0055 | 0.7459 | 0.0029428 | 256.3146 | 3.6909 | 255.0843 | 1.0105 | 0.014551 | 1.011 | 0.014559
390.12 | 8.4852 | 0.016758 | 0.0074543 | 252.7185 | 261.2037 | 0.6511 | 0.0025688 | 256.9611 | 4.2426 | 255.5469 | 1.013 | 0.016726 | 1.0136 | 0.016735
390.14 | 9.7987 | 0.017323 | 0.0080277 | 252.7589 | 262.5576 | 0.6107 | 0.0024094 | 257.6582 | 4.8993 | 256.0251 | 1.0158 | 0.019315 | 1.0163 | 0.019326
390.16 | 10.8495 | 0.017323 | 0.0086728 | 252.6317 | 263.4812 | 0.7379 | 0.0029112 | 258.0564 | 5.4247 | 256.2482 | 1.0173 | 0.021386 | 1.0179 | 0.021398
390.18 | 11.4799 | 0.017888 | 0.0089595 | 252.7632 | 264.2431 | 0.6064 | 0.0023924 | 258.5032 | 5.74 | 256.5898 | 1.0191 | 0.022629 | 1.0197 | 0.022642
390.2 | 11.9791 | 0.017888 | 0.0092462 | 252.8941 | 264.8732 | 0.4755 | 0.001876 | 258.8836 | 5.9895 | 256.8871 | 1.0206 | 0.023613 | 1.0212 | 0.023626
390.22 | 12.8985 | 0.018264 | 0.0096046 | 252.9774 | 265.8759 | 0.3922 | 0.0015473 | 259.4266 | 6.4492 | 257.2769 | 1.0227 | 0.025425 | 1.0233 | 0.025439
390.24 | 12.8197 | 0.018264 | 0.0096763 | 253.3492 | 266.1689 | 0.0204 | 8.0484e-05 | 259.759 | 6.4098 | 257.6224 | 1.024 | 0.02527 | 1.0246 | 0.025284
390.26 | 12.8985 | 0.018264 | 0.0095329 | 253.2631 | 266.1616 | 0.1065 | 0.00042018 | 259.7123 | 6.4492 | 257.5626 | 1.0239 | 0.025425 | 1.0244 | 0.025439
390.28 | 12.7934 | 0.018264 | 0.0095329 | 253.2747 | 266.0681 | 0.0949 | 0.000374 | 259.6714 | 6.3967 | 257.5392 | 1.0237 | 0.025218 | 1.0243 | 0.025232
390.3 | 12.5833 | 0.018264 | 0.0093179 | 253.4393 | 266.0226 | -0.0697 | -0.00027499 | 259.7309 | 6.2916 | 257.6337 | 1.0239 | 0.024804 | 1.0245 | 0.024818
390.32 | 11.9528 | 0.018264 | 0.0089595 | 253.6393 | 265.5921 | -0.2697 | -0.00106 | 259.6157 | 5.9764 | 257.6236 | 1.0235 | 0.023561 | 1.0241 | 0.023574
390.34 | 11.191 | 0.018264 | 0.0080994 | 253.7005 | 264.8915 | -0.3309 | -0.0013055 | 259.296 | 5.5955 | 257.4308 | 1.0222 | 0.022059 | 1.0228 | 0.022072
390.36 | 10.0876 | 0.018076 | 0.0071676 | 254.1999 | 264.2875 | -0.8303 | -0.0032758 | 259.2437 | 5.0438 | 257.5624 | 1.022 | 0.019884 | 1.0226 | 0.019896
390.38 | 9.0894 | 0.018076 | 0.0063075 | 254.2751 | 263.3645 | -0.9055 | -0.0035725 | 258.8198 | 4.5447 | 257.3049 | 1.0203 | 0.017917 | 1.0209 | 0.017927
390.4 | 7.7759 | 0.017511 | 0.0052324 | 254.5167 | 262.2926 | -1.1471 | -0.0045257 | 258.4046 | 3.8879 | 257.1087 | 1.0187 | 0.015327 | 1.0193 | 0.015336
390.42 | 6.62 | 0.017511 | 0.0034405 | 254.6622 | 261.2822 | -1.2926 | -0.0050997 | 257.9722 | 3.31 | 256.8689 | 1.017 | 0.013049 | 1.0176 | 0.013056
390.44 | 5.0964 | 0.016946 | 0.0012185 | 254.4309 | 259.5273 | -1.0613 | -0.0041872 | 256.9791 | 2.5482 | 256.1297 | 1.0131 | 0.010046 | 1.0137 | 0.010051
390.46 | 3.5727 | 0.016193 | -0.0016486 | 254.5235 | 258.0962 | -1.1539 | -0.0045525 | 256.3099 | 1.7864 | 255.7144 | 1.0105 | 0.0070423 | 1.011 | 0.0070464
390.48 | 1.9177 | 0.016193 | -0.005089 | 254.7925 | 256.7102 | -1.4229 | -0.0056138 | 255.7513 | 0.95885 | 255.4317 | 1.0083 | 0.0037801 | 1.0088 | 0.0037822
390.5 | 0.13135 | 0.01544 | -0.0092462 | 254.8503 | 254.9816 | -1.4807 | -0.0058418 | 254.916 | 0.065675 | 254.8941 | 1.005 | 0.00025891 | 1.0055 | 0.00025906
390.52 | -1.655 | 0.01544 | -0.013 | 254.9517 | 253.2967 | -1.5821 | -0.0062419 | 254.1242 | -0.8275 | 254.4 | 1.0018 | -0.0032623 | 1.0024 | -0.0032641
390.54 | -3.0998 | 0.014687 | -0.016342 | 254.7552 | 251.6554 | -1.3856 | -0.0054666 | 253.2053 | -1.5499 | 253.7219 | 0.99821 | -0.0061103 | 0.99878 | -0.0061137
390.56 | -4.9387 | 0.014687 | -0.019568 | 254.6293 | 249.6906 | -1.2597 | -0.0049699 | 252.1599 | -2.4694 | 252.9831 | 0.99409 | -0.009735 | 0.99466 | -0.0097405
390.58 | -6.2522 | 0.013934 | -0.020571 | 254.7603 | 248.5081 | -1.3907 | -0.0054867 | 251.6342 | -3.1261 | 252.6762 | 0.99202 | -0.012324 | 0.99258 | -0.012331
390.6 | -6.9352 | 0.013934 | -0.022578 | 254.5002 | 247.565 | -1.1306 | -0.0044606 | 251.0326 | -3.4676 | 252.1885 | 0.98965 | -0.01367 | 0.99021 | -0.013678
390.62 | -8.4064 | 0.01318 | -0.02652 | 254.6075 | 246.2011 | -1.2379 | -0.0048839 | 250.4043 | -4.2032 | 251.8054 | 0.98717 | -0.01657 | 0.98773 | -0.01658
390.64 | -10.2978 | 0.012616 | -0.027954 | 254.7835 | 244.4857 | -1.4139 | -0.0055783 | 249.6346 | -5.1489 | 251.3509 | 0.98414 | -0.020299 | 0.9847 | -0.02031
390.66 | -10.8232 | 0.012616 | -0.028384 | 254.403 | 243.5798 | -1.0334 | -0.0040771 | 248.9914 | -5.4116 | 250.7953 | 0.9816 | -0.021334 | 0.98216 | -0.021346
390.68 | -11.6638 | 0.012051 | -0.029387 | 254.3661 | 242.7023 | -0.9965 | -0.0039315 | 248.5342 | -5.8319 | 250.4782 | 0.9798 | -0.022991 | 0.98036 | -0.023004
390.7 | -12.3731 | 0.012051 | -0.029889 | 254.4806 | 242.1075 | -1.111 | -0.0043832 | 248.294 | -6.1866 | 250.3562 | 0.97885 | -0.024389 | 0.97941 | -0.024403
390.72 | -12.7146 | 0.011486 | -0.030462 | 255.1436 | 242.429 | -0.774 | -0.0030537 | 248.7863 | -6.3573 | 250.9054 | 0.98079 | -0.025062 | 0.98135 | -0.025077
390.74 | -13.0561 | 0.011486 | -0.030606 | 255.2023 | 242.1462 | -0.8327 | -0.0032853 | 248.6742 | -6.5281 | 250.8503 | 0.98035 | -0.025736 | 0.98091 | -0.02575
390.76 | -13.0298 | 0.011486 | -0.030606 | 253.8785 | 240.8487 | -0.5089 | -0.0020078 | 247.3636 | -6.5149 | 249.5352 | 0.97518 | -0.025684 | 0.97574 | -0.025698
390.78 | -13.1087 | 0.011486 | -0.030606 | 254.1544 | 241.0457 | -0.7848 | -0.0031 | 247.6001 | -6.5543 | 249.7848 | 0.97612 | -0.025839 | 0.97667 | -0.025854
390.8 | -13.0298 | 0.011486 | -0.030176 | 254.0241 | 240.9943 | -0.6545 | -0.0025822 | 247.5092 | -6.5149 | 249.6808 | 0.97576 | -0.025684 | 0.97631 | -0.025698
390.82 | -12.951 | 0.011486 | -0.027739 | 253.9411 | 240.9901 | -0.5715 | -0.0022547 | 247.4656 | -6.4755 | 249.6241 | 0.97559 | -0.025528 | 0.97614 | -0.025543
390.84 | -12.6358 | 0.011486 | -0.021288 | 253.7611 | 241.1253 | -0.3915 | -0.00154 | 247.4432 | -6.3179 | 249.5492 | 0.9755 | -0.024907 | 0.97605 | -0.024921
390.86 | -11.1121 | 0.011486 | -0.0096046 | 253.5469 | 242.4348 | -0.1773 | -0.0006995 | 247.9908 | -5.5561 | 249.8429 | 0.97766 | -0.021904 | 0.97821 | -0.021916
390.88 | -8.3275 | 0.012051 | -0.0041572 | 252.9535 | 244.626 | 0.4161 | 0.0016416 | 248.7897 | -4.1638 | 250.1777 | 0.98081 | -0.016415 | 0.98136 | -0.016424
390.9 | -8.0386 | 0.012616 | -0.0034405 | 253.0068 | 244.9682 | 0.3628 | 0.0014314 | 248.9875 | -4.0193 | 250.3273 | 0.98159 | -0.015845 | 0.98214 | -0.015854
390.92 | -6.4098 | 0.012616 | -0.0016486 | 252.6542 | 246.2444 | 0.7154 | 0.0028225 | 249.4493 | -3.2049 | 250.5176 | 0.98341 | -0.012635 | 0.98397 | -0.012642
390.94 | -4.8337 | 0.013369 | -0.00035838 | 252.6078 | 247.7741 | 0.7618 | 0.0030055 | 250.191 | -2.4168 | 250.9966 | 0.98633 | -0.0095279 | 0.98689 | -0.0095333
390.96 | -3.2837 | 0.013369 | 0.00071676 | 252.5876 | 249.3039 | 0.782 | 0.0030852 | 250.9457 | -1.6419 | 251.493 | 0.98931 | -0.0064727 | 0.98987 | -0.0064764
390.98 | -1.7075 | 0.014122 | 0.0016486 | 252.6782 | 250.9707 | 0.6914 | 0.0027278 | 251.8244 | -0.85377 | 252.109 | 0.99277 | -0.0033658 | 0.99334 | -0.0033677
391 | 0.02627 | 0.014122 | 0.002652 | 252.4898 | 252.5161 | 0.8798 | 0.0034711 | 252.5029 | 0.013135 | 252.4986 | 0.99544 | 5.18e-05 | 0.99601 | 5.18e-05
391.02 | 1.5762 | 0.014875 | 0.0035838 | 252.7239 | 254.3001 | 0.6457 | 0.0025475 | 253.512 | 0.7881 | 253.2493 | 0.99942 | 0.0031069 | 0.99999 | 0.0031087
391.04 | 3.1787 | 0.014875 | 0.0043722 | 252.5636 | 255.7423 | 0.806 | 0.0031799 | 254.1529 | 1.5893 | 253.6232 | 1.0019 | 0.0062656 | 1.0025 | 0.0062692
391.06 | 4.5972 | 0.015628 | 0.0052324 | 252.5349 | 257.1321 | 0.8347 | 0.0032931 | 254.8335 | 2.2986 | 254.0673 | 1.0046 | 0.0090618 | 1.0052 | 0.009067
391.08 | 5.9895 | 0.015628 | 0.0059491 | 252.4726 | 258.4621 | 0.897 | 0.0035389 | 255.4674 | 2.9948 | 254.4691 | 1.0071 | 0.011806 | 1.0077 | 0.011813
391.1 | 7.4606 | 0.016381 | 0.0067376 | 252.6428 | 260.1034 | 0.7268 | 0.0028674 | 256.3731 | 3.7303 | 255.1297 | 1.0107 | 0.014706 | 1.0113 | 0.014714
391.12 | 8.6691 | 0.017135 | 0.007311 | 252.7162 | 261.3853 | 0.6534 | 0.0025779 | 257.0507 | 4.3345 | 255.6059 | 1.0134 | 0.017088 | 1.014 | 0.017098
391.14 | 9.9037 | 0.017135 | 0.0080277 | 252.9443 | 262.848 | 0.4253 | 0.0016779 | 257.8962 | 4.9519 | 256.2455 | 1.0167 | 0.019522 | 1.0173 | 0.019533
391.16 | 10.6656 | 0.017699 | 0.0083861 | 252.6664 | 263.332 | 0.7032 | 0.0027743 | 257.9992 | 5.3328 | 256.2216 | 1.0171 | 0.021023 | 1.0177 | 0.021035
391.18 | 11.5587 | 0.017699 | 0.0089595 | 252.6562 | 264.2149 | 0.7134 | 0.0028146 | 258.4356 | 5.7794 | 256.5091 | 1.0188 | 0.022784 | 1.0194 | 0.022797
391.2 | 12.1892 | 0.018076 | 0.0093896 | 252.9872 | 265.1764 | 0.3824 | 0.0015087 | 259.0818 | 6.0946 | 257.0503 | 1.0214 | 0.024027 | 1.022 | 0.024041
391.22 | 12.5045 | 0.018076 | 0.0095329 | 253.0104 | 265.5149 | 0.3592 | 0.0014172 | 259.2626 | 6.2522 | 257.1786 | 1.0221 | 0.024648 | 1.0227 | 0.024662
391.24 | 12.7934 | 0.018264 | 0.0096763 | 253.0947 | 265.8881 | 0.2749 | 0.0010846 | 259.4914 | 6.3967 | 257.3592 | 1.023 | 0.025218 | 1.0236 | 0.025232
391.26 | 12.951 | 0.018264 | 0.0096763 | 253.0582 | 266.0092 | 0.3114 | 0.0012286 | 259.5337 | 6.4755 | 257.3752 | 1.0232 | 0.025528 | 1.0237 | 0.025543
391.28 | 12.7671 | 0.018264 | 0.0095329 | 253.2949 | 266.062 | 0.0747 | 0.000295 | 259.6785 | 6.3836 | 257.5506 | 1.0237 | 0.025166 | 1.0243 | 0.02518
391.3 | 12.4782 | 0.018264 | 0.0093896 | 253.4527 | 265.9309 | -0.0831 | -0.00032785 | 259.6918 | 6.2391 | 257.6121 | 1.0238 | 0.024596 | 1.0244 | 0.02461
391.32 | 12.0316 | 0.018264 | 0.0088162 | 253.549 | 265.5806 | -0.1794 | -0.000708 | 259.5648 | 6.0158 | 257.5595 | 1.0233 | 0.023716 | 1.0239 | 0.02373
391.34 | 11.0859 | 0.018076 | 0.0080277 | 253.7452 | 264.8311 | -0.3756 | -0.0014819 | 259.2881 | 5.5429 | 257.4405 | 1.0222 | 0.021852 | 1.0228 | 0.021864
391.36 | 10.1402 | 0.018076 | 0.0071676 | 254.0905 | 264.2307 | -0.7209 | -0.0028442 | 259.1606 | 5.0701 | 257.4706 | 1.0217 | 0.019988 | 1.0223 | 0.019999
391.38 | 9.247 | 0.017511 | 0.0063075 | 254.4481 | 263.6951 | -1.0785 | -0.004255 | 259.0716 | 4.6235 | 257.5304 | 1.0213 | 0.018227 | 1.0219 | 0.018238
391.4 | 7.8284 | 0.017511 | 0.0048023 | 254.4445 | 262.2729 | -1.0749 | -0.0042408 | 258.3587 | 3.9142 | 257.054 | 1.0185 | 0.015431 | 1.0191 | 0.01544
391.42 | 6.4887 | 0.016946 | 0.0031537 | 254.6661 | 261.1548 | -1.2965 | -0.0051151 | 257.9104 | 3.2443 | 256.829 | 1.0168 | 0.01279 | 1.0173 | 0.012797
391.44 | 5.0438 | 0.016946 | 0.00093179 | 254.6019 | 259.6457 | -1.2323 | -0.00486 | 257.1238 | 2.5219 | 256.2832 | 1.0137 | 0.0099421 | 1.0142 | 0.0099478
391.46 | 3.5727 | 0.016946 | -0.0017919 | 254.8996 | 258.4723 | -1.53 | -0.0060363 | 256.686 | 1.7864 | 256.0905 | 1.0119 | 0.0070423 | 1.0125 | 0.0070464
391.48 | 1.8389 | 0.016193 | -0.0051607 | 254.8446 | 256.6835 | -1.475 | -0.0058193 | 255.764 | 0.91944 | 255.4576 | 1.0083 | 0.0036247 | 1.0089 | 0.0036268
391.5 | 0 | 0.01544 | -0.0092462 | 254.6622 | 254.6622 | -1.2926 | -0.0050997 | 254.6622 | 0 | 254.6622 | 1.004 | 0 | 1.0045 | 0
391.52 | -1.4448 | 0.01544 | -0.012687 | 254.9144 | 253.4696 | -1.5448 | -0.0060947 | 254.192 | -0.72242 | 254.4328 | 1.0021 | -0.002848 | 1.0027 | -0.0028496
391.54 | -3.0473 | 0.014687 | -0.016414 | 254.6075 | 251.5602 | -1.2379 | -0.0048839 | 253.0838 | -1.5237 | 253.5917 | 0.99773 | -0.0060067 | 0.9983 | -0.0060101
391.56 | -5.0438 | 0.014687 | -0.019711 | 254.7701 | 249.7263 | -1.4005 | -0.0055254 | 252.2482 | -2.5219 | 253.0888 | 0.99444 | -0.0099421 | 0.99501 | -0.0099478
391.58 | -6.0683 | 0.013934 | -0.020428 | 254.7242 | 248.6559 | -1.3546 | -0.0053443 | 251.69 | -3.0342 | 252.7014 | 0.99224 | -0.011962 | 0.9928 | -0.011968
391.6 | -6.8302 | 0.013934 | -0.022363 | 254.6362 | 247.806 | -1.2666 | -0.0049971 | 251.2211 | -3.4151 | 252.3595 | 0.99039 | -0.013463 | 0.99096 | -0.013471
391.62 | -8.3801 | 0.012992 | -0.026448 | 254.5493 | 246.1692 | -1.1797 | -0.00465 | 250.3593 | -4.19 | 251.7559 | 0.98699 | -0.016518 | 0.98756 | -0.016528
391.64 | -10.3241 | 0.012427 | -0.027954 | 254.6422 | 244.3181 | -1.2726 | -0.0050208 | 249.4802 | -5.162 | 251.2008 | 0.98353 | -0.02035 | 0.98409 | -0.020362
391.66 | -10.613 | 0.012427 | -0.028384 | 254.4305 | 243.8175 | -1.0609 | -0.0041856 | 249.124 | -5.3065 | 250.8928 | 0.98212 | -0.02092 | 0.98268 | -0.020932
391.68 | -11.6113 | 0.011862 | -0.029316 | 254.3533 | 242.742 | -0.9837 | -0.003881 | 248.5477 | -5.8056 | 250.4829 | 0.97985 | -0.022888 | 0.98041 | -0.022901
391.7 | -12.268 | 0.011862 | -0.030032 | 254.1257 | 241.8577 | -0.7561 | -0.002983 | 247.9917 | -6.134 | 250.0364 | 0.97766 | -0.024182 | 0.97822 | -0.024196
391.72 | -12.6621 | 0.011486 | -0.030319 | 254.1741 | 241.512 | -0.8045 | -0.003174 | 247.8431 | -6.331 | 249.9534 | 0.97707 | -0.024959 | 0.97763 | -0.024973
391.74 | -13.0561 | 0.011486 | -0.030606 | 253.9906 | 240.9345 | -0.621 | -0.00245 | 247.4625 | -6.5281 | 249.6386 | 0.97557 | -0.025736 | 0.97613 | -0.02575
391.76 | -13.0824 | 0.011486 | -0.030606 | 253.6191 | 240.5367 | -0.2495 | -0.00098435 | 247.0779 | -6.5412 | 249.2583 | 0.97406 | -0.025787 | 0.97461 | -0.025802
391.78 | -13.1087 | 0.011486 | -0.030606 | 253.8987 | 240.79 | -0.5291 | -0.00209 | 247.3444 | -6.5543 | 249.5291 | 0.97511 | -0.025839 | 0.97566 | -0.025854
391.8 | -13.24 | 0.011486 | -0.030176 | 253.736 | 240.496 | -0.3664 | -0.0014456 | 247.116 | -6.62 | 249.3227 | 0.97421 | -0.026098 | 0.97476 | -0.026113
391.82 | -13.0036 | 0.011486 | -0.027452 | 253.9924 | 240.9888 | -0.6228 | -0.0024571 | 247.4906 | -6.5018 | 249.6579 | 0.97568 | -0.025632 | 0.97624 | -0.025647
391.84 | -12.6883 | 0.011486 | -0.020929 | 253.7917 | 241.1034 | -0.4221 | -0.00167 | 247.4475 | -6.3442 | 249.5623 | 0.97551 | -0.025011 | 0.97607 | -0.025025
391.86 | -10.8495 | 0.011486 | -0.0088878 | 253.268 | 242.4185 | 0.1016 | 0.00040084 | 247.8433 | -5.4247 | 249.6515 | 0.97707 | -0.021386 | 0.97763 | -0.021398
391.88 | -8.3801 | 0.012239 | -0.0043006 | 252.9511 | 244.571 | 0.4185 | 0.0016511 | 248.7611 | -4.19 | 250.1577 | 0.98069 | -0.016518 | 0.98125 | -0.016528
391.9 | -7.881 | 0.012239 | -0.0034405 | 252.7272 | 244.8462 | 0.6424 | 0.0025345 | 248.7867 | -3.9405 | 250.1002 | 0.98079 | -0.015535 | 0.98135 | -0.015543
391.92 | -6.3573 | 0.012616 | -0.0017919 | 252.6181 | 246.2608 | 0.7515 | 0.0029649 | 249.4394 | -3.1787 | 250.499 | 0.98337 | -0.012531 | 0.98393 | -0.012538
391.94 | -4.7548 | 0.013369 | -0.00043006 | 252.5327 | 247.7779 | 0.8369 | 0.0033018 | 250.1553 | -2.3774 | 250.9478 | 0.98619 | -0.0093725 | 0.98675 | -0.0093779
391.96 | -3.3888 | 0.013369 | 0.000573 | 252.4059 | 249.0171 | 0.9637 | 0.0038021 | 250.7115 | -1.6944 | 251.2763 | 0.98838 | -0.0066799 | 0.98895 | -0.0066837
391.98 | -1.7338 | 0.01431 | 0.0015052 | 252.4926 | 250.7588 | 0.877 | 0.00346 | 251.6257 | -0.86691 | 251.9147 | 0.99199 | -0.0034176 | 0.99255 | -0.0034196
392 | -0.05254 | 0.01431 | 0.0025087 | 252.7723 | 252.7198 | 0.5973 | 0.0023565 | 252.746 | -0.02627 | 252.7548 | 0.9964 | -0.000104 | 0.99697 | -0.000104
392.02 | 1.261 | 0.015063 | 0.0034405 | 252.4531 | 253.7141 | 0.9165 | 0.0036159 | 253.0836 | 0.63048 | 252.8734 | 0.99773 | 0.0024855 | 0.9983 | 0.0024869
392.04 | 3.1524 | 0.015063 | 0.0043006 | 252.4365 | 255.5889 | 0.9331 | 0.0036814 | 254.0127 | 1.5762 | 253.4873 | 1.0014 | 0.0062138 | 1.002 | 0.0062174
392.06 | 4.4659 | 0.015817 | 0.005089 | 252.4675 | 256.9334 | 0.9021 | 0.0035591 | 254.7004 | 2.2329 | 253.9561 | 1.0041 | 0.0088029 | 1.0047 | 0.0088079
392.08 | 5.937 | 0.015817 | 0.0059491 | 252.5131 | 258.4501 | 0.8565 | 0.0033792 | 255.4816 | 2.9685 | 254.4921 | 1.0072 | 0.011703 | 1.0078 | 0.011709
392.1 | 7.2242 | 0.01657 | 0.0065942 | 252.6341 | 259.8583 | 0.7355 | 0.0029018 | 256.2462 | 3.6121 | 255.0422 | 1.0102 | 0.01424 | 1.0108 | 0.014248
392.12 | 8.6428 | 0.01657 | 0.007311 | 252.9499 | 261.5927 | 0.4197 | 0.0016558 | 257.2713 | 4.3214 | 255.8308 | 1.0142 | 0.017036 | 1.0148 | 0.017046
392.14 | 9.9825 | 0.017135 | 0.007956 | 252.7755 | 262.758 | 0.5941 | 0.0023439 | 257.7668 | 4.9913 | 256.103 | 1.0162 | 0.019677 | 1.0168 | 0.019688
392.16 | 10.8757 | 0.017135 | 0.0083861 | 252.5721 | 263.4478 | 0.7975 | 0.0031464 | 258.01 | 5.4379 | 256.1973 | 1.0172 | 0.021438 | 1.0177 | 0.02145
392.18 | 11.5325 | 0.017699 | 0.0089595 | 252.9228 | 264.4553 | 0.4468 | 0.0017628 | 258.689 | 5.7662 | 256.767 | 1.0198 | 0.022732 | 1.0204 | 0.022745
392.2 | 12.4256 | 0.018076 | 0.0092462 | 252.9198 | 265.3454 | 0.4498 | 0.0017746 | 259.1326 | 6.2128 | 257.0617 | 1.0216 | 0.024493 | 1.0222 | 0.024507
392.22 | 12.8197 | 0.018076 | 0.0095329 | 253.0331 | 265.8528 | 0.3365 | 0.0013276 | 259.4429 | 6.4098 | 257.3063 | 1.0228 | 0.02527 | 1.0234 | 0.025284
392.24 | 13.1349 | 0.018264 | 0.0095329 | 253.1608 | 266.2957 | 0.2088 | 0.00082378 | 259.7283 | 6.5675 | 257.5391 | 1.0239 | 0.025891 | 1.0245 | 0.025906
392.26 | 12.9773 | 0.018264 | 0.0095329 | 253.3555 | 266.3328 | 0.0141 | 5.56e-05 | 259.8442 | 6.4887 | 257.6813 | 1.0244 | 0.02558 | 1.025 | 0.025595
392.28 | 12.8985 | 0.018264 | 0.0095329 | 253.3383 | 266.2368 | 0.0313 | 0.00012349 | 259.7875 | 6.4492 | 257.6378 | 1.0242 | 0.025425 | 1.0247 | 0.025439
392.3 | 12.6095 | 0.018264 | 0.0092462 | 253.3066 | 265.9161 | 0.063 | 0.00024855 | 259.6114 | 6.3048 | 257.5098 | 1.0235 | 0.024855 | 1.0241 | 0.024869
392.32 | 12.1629 | 0.018264 | 0.0087445 | 253.5438 | 265.7067 | -0.1742 | -0.000687 | 259.6253 | 6.0815 | 257.5981 | 1.0235 | 0.023975 | 1.0241 | 0.023989
392.34 | 11.2435 | 0.018264 | 0.0078844 | 253.7605 | 265.004 | -0.3909 | -0.0015422 | 259.3822 | 5.6217 | 257.5083 | 1.0226 | 0.022163 | 1.0231 | 0.022175
392.36 | 10.1139 | 0.017888 | 0.0070959 | 254.1006 | 264.2145 | -0.731 | -0.00288 | 259.1575 | 5.0569 | 257.4719 | 1.0217 | 0.019936 | 1.0223 | 0.019947
392.38 | 9.0106 | 0.017888 | 0.0060925 | 254.2493 | 263.2599 | -0.8797 | -0.0034707 | 258.7546 | 4.5053 | 257.2528 | 1.0201 | 0.017761 | 1.0207 | 0.017771
392.4 | 7.7496 | 0.017511 | 0.0048023 | 254.2941 | 262.0437 | -0.9245 | -0.0036474 | 258.1689 | 3.8748 | 256.8773 | 1.0178 | 0.015276 | 1.0184 | 0.015284
392.42 | 6.5937 | 0.017511 | 0.0031537 | 254.5529 | 261.1466 | -1.1833 | -0.0046685 | 257.8498 | 3.2969 | 256.7508 | 1.0165 | 0.012997 | 1.0171 | 0.013005
392.44 | 5.2277 | 0.016758 | 0.0010751 | 254.5969 | 259.8246 | -1.2273 | -0.0048421 | 257.2108 | 2.6139 | 256.3395 | 1.014 | 0.010305 | 1.0146 | 0.01031
392.46 | 3.7303 | 0.016005 | -0.0016486 | 254.8007 | 258.531 | -1.4311 | -0.0056461 | 256.6659 | 1.8652 | 256.0441 | 1.0119 | 0.007353 | 1.0124 | 0.0073572
392.48 | 1.8389 | 0.016005 | -0.0051607 | 254.5259 | 256.3648 | -1.1563 | -0.004562 | 255.4453 | 0.91944 | 255.1389 | 1.007 | 0.0036247 | 1.0076 | 0.0036268
392.5 | 0.18389 | 0.015252 | -0.0092462 | 254.9553 | 255.1392 | -1.5857 | -0.0062561 | 255.0472 | 0.091944 | 255.0166 | 1.0055 | 0.000362 | 1.006 | 0.000363
392.52 | -1.5762 | 0.015252 | -0.012687 | 254.6481 | 253.0719 | -1.2785 | -0.0050441 | 253.86 | -0.7881 | 254.1227 | 1.0008 | -0.0031069 | 1.0014 | -0.0031087
392.54 | -2.7583 | 0.014498 | -0.01584 | 254.5419 | 251.7836 | -1.1723 | -0.0046251 | 253.1627 | -1.3792 | 253.6225 | 0.99805 | -0.0054371 | 0.99861 | -0.0054402
392.56 | -4.676 | 0.014498 | -0.019998 | 254.8717 | 250.1957 | -1.5021 | -0.0059262 | 252.5337 | -2.338 | 253.313 | 0.99557 | -0.0092172 | 0.99613 | -0.0092224
392.58 | -6.3573 | 0.013745 | -0.021503 | 254.9702 | 248.6129 | -1.6006 | -0.00631 | 251.7915 | -3.1787 | 252.8511 | 0.99264 | -0.012531 | 0.99321 | -0.012538
392.6 | -7.0403 | 0.013745 | -0.022721 | 254.5407 | 247.5004 | -1.1711 | -0.0046203 | 251.0205 | -3.5202 | 252.1939 | 0.9896 | -0.013878 | 0.99016 | -0.013885
392.62 | -8.1437 | 0.012992 | -0.025947 | 254.4904 | 246.3467 | -1.1208 | -0.0044219 | 250.4186 | -4.0718 | 251.7758 | 0.98723 | -0.016052 | 0.98779 | -0.016062
392.64 | -10.4029 | 0.012992 | -0.028097 | 254.658 | 244.2551 | -1.2884 | -0.0050831 | 249.4566 | -5.2014 | 251.1904 | 0.98343 | -0.020506 | 0.98399 | -0.020517
392.66 | -10.902 | 0.012427 | -0.028527 | 254.551 | 243.649 | -1.1814 | -0.004661 | 249.1 | -5.451 | 250.917 | 0.98203 | -0.021489 | 0.98259 | -0.021502
392.68 | -11.5587 | 0.012427 | -0.029387 | 254.4731 | 242.9144 | -1.1035 | -0.0043536 | 248.6937 | -5.7794 | 250.6202 | 0.98043 | -0.022784 | 0.98099 | -0.022797
392.7 | -12.4782 | 0.011862 | -0.030176 | 254.4537 | 241.9755 | -1.0841 | -0.0042771 | 248.2146 | -6.2391 | 250.2943 | 0.97854 | -0.024596 | 0.9791 | -0.02461
392.72 | -12.7934 | 0.011486 | -0.030606 | 254.1705 | 241.3771 | -0.8009 | -0.0031598 | 247.7738 | -6.3967 | 249.906 | 0.9768 | -0.025218 | 0.97736 | -0.025232
392.74 | -12.951 | 0.011486 | -0.030749 | 254.0231 | 241.0721 | -0.6535 | -0.00258 | 247.5476 | -6.4755 | 249.7061 | 0.97591 | -0.025528 | 0.97646 | -0.025543
392.76 | -13.1087 | 0.011486 | -0.030892 | 253.9435 | 240.8348 | -0.5739 | -0.0022642 | 247.3892 | -6.5543 | 249.5739 | 0.97528 | -0.025839 | 0.97584 | -0.025854
392.78 | -13.1612 | 0.011486 | -0.030892 | 253.8909 | 240.7297 | -0.5213 | -0.00206 | 247.3103 | -6.5806 | 249.5038 | 0.97497 | -0.025943 | 0.97553 | -0.025958
392.8 | -13.1087 | 0.011486 | -0.030319 | 253.7538 | 240.6451 | -0.3842 | -0.0015158 | 247.1995 | -6.5543 | 249.3842 | 0.97454 | -0.025839 | 0.97509 | -0.025854
392.82 | -13.1087 | 0.011486 | -0.027667 | 253.7812 | 240.6725 | -0.4116 | -0.00162 | 247.2269 | -6.5543 | 249.4116 | 0.97464 | -0.025839 | 0.9752 | -0.025854
392.84 | -12.7409 | 0.011486 | -0.020786 | 253.7586 | 241.0177 | -0.389 | -0.00153 | 247.3882 | -6.3704 | 249.5116 | 0.97528 | -0.025114 | 0.97584 | -0.025129
392.86 | -10.8495 | 0.011486 | -0.0086011 | 253.3284 | 242.4789 | 0.0412 | 0.00016255 | 247.9037 | -5.4247 | 249.7119 | 0.97731 | -0.021386 | 0.97787 | -0.021398
392.88 | -8.4064 | 0.012051 | -0.0040139 | 252.6389 | 244.2325 | 0.7307 | 0.0028828 | 248.4357 | -4.2032 | 249.8368 | 0.97941 | -0.01657 | 0.97997 | -0.01658
392.9 | -8.0648 | 0.012616 | -0.0032971 | 252.7719 | 244.7071 | 0.5977 | 0.0023581 | 248.7395 | -4.0324 | 250.0836 | 0.98061 | -0.015897 | 0.98117 | -0.015906
392.92 | -6.2785 | 0.012616 | -0.0016486 | 252.6107 | 246.3322 | 0.7589 | 0.00299 | 249.4715 | -3.1392 | 250.5179 | 0.98349 | -0.012376 | 0.98405 | -0.012383
392.94 | -4.8337 | 0.013369 | -0.00043006 | 252.7314 | 247.8977 | 0.6382 | 0.0025179 | 250.3146 | -2.4168 | 251.1202 | 0.98682 | -0.0095279 | 0.98738 | -0.0095333
392.96 | -3.1524 | 0.013369 | 0.00064508 | 252.4844 | 249.332 | 0.8852 | 0.0034924 | 250.9082 | -1.5762 | 251.4336 | 0.98916 | -0.0062138 | 0.98972 | -0.0062174
392.98 | -1.7075 | 0.014122 | 0.0016486 | 252.524 | 250.8165 | 0.8456 | 0.0033361 | 251.6702 | -0.85377 | 251.9548 | 0.99216 | -0.0033658 | 0.99273 | -0.0033677
393 | -0.10508 | 0.014122 | 0.0025087 | 252.5081 | 252.403 | 0.8615 | 0.0033989 | 252.4556 | -0.05254 | 252.4731 | 0.99526 | -0.000207 | 0.99582 | -0.000207
393.02 | 1.366 | 0.015063 | 0.0034405 | 252.431 | 253.797 | 0.9386 | 0.0037031 | 253.114 | 0.68302 | 252.8863 | 0.99785 | 0.0026927 | 0.99842 | 0.0026942
393.04 | 3.021 | 0.015063 | 0.0044439 | 252.6678 | 255.6888 | 0.7018 | 0.0027688 | 254.1783 | 1.5105 | 253.6748 | 1.002 | 0.0059549 | 1.0026 | 0.0059583
393.06 | 4.4921 | 0.015817 | 0.0052324 | 252.5275 | 257.0196 | 0.8421 | 0.0033223 | 254.7736 | 2.2461 | 254.0249 | 1.0044 | 0.0088547 | 1.005 | 0.0088598
393.08 | 6.1209 | 0.015817 | 0.0059491 | 252.4216 | 258.5425 | 0.948 | 0.0037401 | 255.482 | 3.0604 | 254.4619 | 1.0072 | 0.012065 | 1.0078 | 0.012072
393.1 | 7.3818 | 0.01657 | 0.0067376 | 252.6292 | 260.011 | 0.7404 | 0.0029211 | 256.3201 | 3.6909 | 255.0898 | 1.0105 | 0.014551 | 1.0111 | 0.014559
393.12 | 8.7216 | 0.017323 | 0.0074543 | 252.3514 | 261.073 | 1.0182 | 0.0040171 | 256.7122 | 4.3608 | 255.2586 | 1.012 | 0.017192 | 1.0126 | 0.017201
393.14 | 9.7987 | 0.017323 | 0.0080277 | 252.7522 | 262.5509 | 0.6174 | 0.0024358 | 257.6515 | 4.8993 | 256.0184 | 1.0157 | 0.019315 | 1.0163 | 0.019326
393.16 | 10.6918 | 0.017699 | 0.0085295 | 252.7871 | 263.4789 | 0.5825 | 0.0022981 | 258.133 | 5.3459 | 256.351 | 1.0176 | 0.021075 | 1.0182 | 0.021087
393.18 | 11.5587 | 0.017699 | 0.0090312 | 252.8288 | 264.3875 | 0.5408 | 0.0021336 | 258.6082 | 5.7794 | 256.6817 | 1.0195 | 0.022784 | 1.0201 | 0.022797
393.2 | 12.1367 | 0.018264 | 0.0092462 | 252.836 | 264.9727 | 0.5336 | 0.0021052 | 258.9043 | 6.0683 | 256.8816 | 1.0207 | 0.023923 | 1.0213 | 0.023937
393.22 | 12.6358 | 0.018264 | 0.0096763 | 253.1951 | 265.8309 | 0.1745 | 0.00068846 | 259.513 | 6.3179 | 257.407 | 1.0231 | 0.024907 | 1.0237 | 0.024921
393.24 | 12.8722 | 0.018453 | 0.0096763 | 253.0237 | 265.8959 | 0.3459 | 0.0013647 | 259.4598 | 6.4361 | 257.3144 | 1.0229 | 0.025373 | 1.0235 | 0.025388
393.26 | 12.7671 | 0.018453 | 0.0096763 | 253.3665 | 266.1336 | 0.0031 | 1.22e-05 | 259.7501 | 6.3836 | 257.6222 | 1.024 | 0.025166 | 1.0246 | 0.02518
393.28 | 12.7934 | 0.018453 | 0.0095329 | 253.3915 | 266.1849 | -0.0219 | -8.6402e-05 | 259.7882 | 6.3967 | 257.656 | 1.0242 | 0.025218 | 1.0247 | 0.025232
393.3 | 12.5833 | 0.018453 | 0.0093896 | 253.5195 | 266.1028 | -0.1499 | -0.0005914 | 259.8111 | 6.2916 | 257.7139 | 1.0243 | 0.024804 | 1.0248 | 0.024818
393.32 | 11.9528 | 0.018453 | 0.0088878 | 253.5744 | 265.5272 | -0.2048 | -0.000808 | 259.5508 | 5.9764 | 257.5587 | 1.0232 | 0.023561 | 1.0238 | 0.023574
393.34 | 11.1647 | 0.018264 | 0.0081711 | 254.0786 | 265.2433 | -0.709 | -0.0028 | 259.6609 | 5.5823 | 257.8002 | 1.0237 | 0.022007 | 1.0242 | 0.02202
393.36 | 10.1402 | 0.018264 | 0.0071676 | 254.0329 | 264.1731 | -0.6633 | -0.0026169 | 259.103 | 5.0701 | 257.413 | 1.0215 | 0.019988 | 1.022 | 0.019999
393.38 | 9.2733 | 0.017888 | 0.0063075 | 254.3587 | 263.632 | -0.9891 | -0.0039023 | 258.9953 | 4.6366 | 257.4498 | 1.021 | 0.018279 | 1.0216 | 0.018289
393.4 | 7.881 | 0.017888 | 0.0051607 | 254.4255 | 262.3065 | -1.0559 | -0.00417 | 258.366 | 3.9405 | 257.0525 | 1.0186 | 0.015535 | 1.0191 | 0.015543
393.42 | 6.4624 | 0.017135 | 0.0032971 | 254.5712 | 261.0336 | -1.2016 | -0.0047407 | 257.8024 | 3.2312 | 256.7253 | 1.0163 | 0.012738 | 1.0169 | 0.012746
393.44 | 5.1489 | 0.017135 | 0.0012185 | 254.7027 | 259.8516 | -1.3331 | -0.0052595 | 257.2771 | 2.5744 | 256.419 | 1.0143 | 0.010149 | 1.0148 | 0.010155
393.46 | 3.6515 | 0.016193 | -0.0015052 | 254.5876 | 258.2391 | -1.218 | -0.0048054 | 256.4134 | 1.8258 | 255.8048 | 1.0109 | 0.0071977 | 1.0114 | 0.0072018
393.48 | 1.8126 | 0.016193 | -0.0049457 | 254.4697 | 256.2823 | -1.1001 | -0.0043402 | 255.376 | 0.90631 | 255.0739 | 1.0068 | 0.003573 | 1.0073 | 0.003575
393.5 | 0.10508 | 0.01544 | -0.0089595 | 254.6622 | 254.7673 | -1.2926 | -0.0050997 | 254.7147 | 0.05254 | 254.6972 | 1.0042 | 0.000207 | 1.0047 | 0.000207
393.52 | -1.655 | 0.01544 | -0.0128 | 254.7212 | 253.0662 | -1.3516 | -0.0053325 | 253.8937 | -0.8275 | 254.1695 | 1.0009 | -0.0032623 | 1.0015 | -0.0032641
393.54 | -3.0473 | 0.014687 | -0.01584 | 254.619 | 251.5717 | -1.2494 | -0.0049293 | 253.0953 | -1.5237 | 253.6032 | 0.99778 | -0.0060067 | 0.99835 | -0.0060101
393.56 | -4.8862 | 0.014687 | -0.019353 | 254.638 | 249.7518 | -1.2684 | -0.0050042 | 252.1949 | -2.4431 | 253.0093 | 0.99423 | -0.0096314 | 0.9948 | -0.0096369
393.58 | -6.226 | 0.013934 | -0.021073 | 254.7958 | 248.5698 | -1.4262 | -0.0056268 | 251.6828 | -3.113 | 252.7205 | 0.99221 | -0.012272 | 0.99278 | -0.012279
393.6 | -6.9615 | 0.013934 | -0.023008 | 254.5339 | 247.5724 | -1.1643 | -0.0045935 | 251.0531 | -3.4808 | 252.2134 | 0.98973 | -0.013722 | 0.99029 | -0.01373
393.62 | -8.4326 | 0.01318 | -0.026592 | 254.48 | 246.0474 | -1.1104 | -0.0043809 | 250.2637 | -4.2163 | 251.6691 | 0.98662 | -0.016622 | 0.98718 | -0.016631
393.64 | -10.2715 | 0.012616 | -0.027954 | 254.931 | 244.6595 | -1.5614 | -0.0061602 | 249.7952 | -5.1358 | 251.5072 | 0.98477 | -0.020247 | 0.98533 | -0.020258
393.66 | -10.7706 | 0.012616 | -0.028384 | 254.5291 | 243.7585 | -1.1595 | -0.0045746 | 249.1438 | -5.3853 | 250.9389 | 0.9822 | -0.021231 | 0.98276 | -0.021243
393.68 | -11.4799 | 0.012051 | -0.029531 | 254.2131 | 242.7332 | -0.8435 | -0.00333 | 248.4731 | -5.74 | 250.3865 | 0.97956 | -0.022629 | 0.98012 | -0.022642
393.7 | -12.2418 | 0.012051 | -0.030176 | 254.2372 | 241.9954 | -0.8676 | -0.0034229 | 248.1163 | -6.1209 | 250.1566 | 0.97815 | -0.02413 | 0.97871 | -0.024144
393.72 | -12.6095 | 0.011674 | -0.030534 | 254.1556 | 241.5461 | -0.786 | -0.003101 | 247.8508 | -6.3048 | 249.9524 | 0.9771 | -0.024855 | 0.97766 | -0.024869
393.74 | -12.8197 | 0.011674 | -0.030749 | 254.1466 | 241.3269 | -0.777 | -0.0030655 | 247.7368 | -6.4098 | 249.8734 | 0.97665 | -0.02527 | 0.97721 | -0.025284
393.76 | -12.9773 | 0.011674 | -0.030892 | 253.999 | 241.0217 | -0.6294 | -0.0024832 | 247.5103 | -6.4887 | 249.6732 | 0.97576 | -0.02558 | 0.97632 | -0.025595
393.78 | -13.1349 | 0.011674 | -0.030892 | 253.8308 | 240.6959 | -0.4612 | -0.0018196 | 247.2633 | -6.5675 | 249.4525 | 0.97479 | -0.025891 | 0.97534 | -0.025906
393.8 | -13.0561 | 0.011674 | -0.030319 | 253.9183 | 240.8622 | -0.5487 | -0.0021648 | 247.3902 | -6.5281 | 249.5663 | 0.97529 | -0.025736 | 0.97584 | -0.02575
393.82 | -12.951 | 0.011674 | -0.027452 | 253.7845 | 240.8335 | -0.4149 | -0.00164 | 247.309 | -6.4755 | 249.4675 | 0.97497 | -0.025528 | 0.97552 | -0.025543
393.84 | -12.6358 | 0.011674 | -0.020428 | 253.7631 | 241.1273 | -0.3935 | -0.0015525 | 247.4452 | -6.3179 | 249.5512 | 0.9755 | -0.024907 | 0.97606 | -0.024921
393.86 | -11.1121 | 0.011674 | -0.0087445 | 253.3873 | 242.2752 | -0.0177 | -6.98e-05 | 247.8312 | -5.5561 | 249.6833 | 0.97703 | -0.021904 | 0.97758 | -0.021916
393.88 | -8.2225 | 0.012239 | -0.0035838 | 252.9279 | 244.7054 | 0.4417 | 0.0017426 | 248.8167 | -4.1112 | 250.1871 | 0.98091 | -0.016208 | 0.98147 | -0.016217
393.9 | -7.9335 | 0.012804 | -0.0030104 | 252.8934 | 244.9599 | 0.4762 | 0.0018788 | 248.9267 | -3.9667 | 250.2489 | 0.98135 | -0.015638 | 0.9819 | -0.015647
393.92 | -6.5412 | 0.012804 | -0.0015052 | 252.9052 | 246.364 | 0.4644 | 0.0018322 | 249.6346 | -3.2706 | 250.7248 | 0.98414 | -0.012894 | 0.9847 | -0.012901
393.94 | -4.8862 | 0.013557 | -0.0002867 | 252.5521 | 247.6659 | 0.8175 | 0.0032253 | 250.109 | -2.4431 | 250.9234 | 0.98601 | -0.0096314 | 0.98657 | -0.0096369
393.96 | -3.0998 | 0.013557 | 0.000932 | 252.5876 | 249.4878 | 0.782 | 0.0030852 | 251.0377 | -1.5499 | 251.5543 | 0.98967 | -0.0061103 | 0.99023 | -0.0061137
393.98 | -1.4711 | 0.01431 | 0.0017919 | 252.4517 | 250.9806 | 0.9179 | 0.0036214 | 251.7161 | -0.73556 | 251.9613 | 0.99234 | -0.0028998 | 0.99291 | -0.0029014
394 | 0.05254 | 0.01431 | 0.0027954 | 252.582 | 252.6345 | 0.7876 | 0.0031073 | 252.6083 | 0.02627 | 252.5995 | 0.99586 | 0.000104 | 0.99643 | 0.000104
394.02 | 1.4711 | 0.015252 | 0.0035838 | 252.5852 | 254.0563 | 0.7844 | 0.0030947 | 253.3208 | 0.73556 | 253.0756 | 0.99867 | 0.0028998 | 0.99924 | 0.0029014
394.04 | 3.0736 | 0.015252 | 0.0044439 | 252.7755 | 255.8491 | 0.5941 | 0.0023439 | 254.3123 | 1.5368 | 253.8 | 1.0026 | 0.0060585 | 1.0031 | 0.0060619
394.06 | 4.6235 | 0.016005 | 0.0053757 | 252.5495 | 257.173 | 0.8201 | 0.0032355 | 254.8612 | 2.3117 | 254.0907 | 1.0047 | 0.0091136 | 1.0053 | 0.0091188
394.08 | 6.1209 | 0.016005 | 0.0060925 | 252.7883 | 258.9092 | 0.5813 | 0.0022934 | 255.8487 | 3.0604 | 254.8286 | 1.0086 | 0.012065 | 1.0092 | 0.012072
394.1 | 7.2767 | 0.01657 | 0.0067376 | 252.7767 | 260.0534 | 0.5929 | 0.0023392 | 256.4151 | 3.6384 | 255.2023 | 1.0109 | 0.014344 | 1.0114 | 0.014352
394.12 | 8.7479 | 0.017323 | 0.0074543 | 252.7969 | 261.5448 | 0.5727 | 0.00226 | 257.1708 | 4.3739 | 255.7129 | 1.0138 | 0.017243 | 1.0144 | 0.017253
394.14 | 9.7724 | 0.017323 | 0.0080994 | 252.8188 | 262.5912 | 0.5508 | 0.0021731 | 257.705 | 4.8862 | 256.0763 | 1.016 | 0.019263 | 1.0165 | 0.019274
394.16 | 10.5868 | 0.017888 | 0.0085295 | 252.7526 | 263.3394 | 0.617 | 0.0024343 | 258.046 | 5.2934 | 256.2815 | 1.0173 | 0.020868 | 1.0179 | 0.02088
394.18 | 11.585 | 0.017888 | 0.0091029 | 252.8539 | 264.4389 | 0.5157 | 0.0020346 | 258.6464 | 5.7925 | 256.7156 | 1.0197 | 0.022836 | 1.0202 | 0.022849
394.2 | 12.2418 | 0.018264 | 0.0092462 | 252.9872 | 265.229 | 0.3824 | 0.0015087 | 259.1081 | 6.1209 | 257.0678 | 1.0215 | 0.02413 | 1.0221 | 0.024144
394.22 | 12.5045 | 0.018264 | 0.0095329 | 252.9818 | 265.4863 | 0.3878 | 0.00153 | 259.234 | 6.2522 | 257.15 | 1.022 | 0.024648 | 1.0226 | 0.024662
394.24 | 12.951 | 0.018453 | 0.0096763 | 253.0656 | 266.0166 | 0.304 | 0.0011994 | 259.5411 | 6.4755 | 257.3826 | 1.0232 | 0.025528 | 1.0238 | 0.025543
394.26 | 12.7409 | 0.018453 | 0.0096763 | 253.3701 | 266.111 | -0.0005 | -1.9727e-06 | 259.7405 | 6.3704 | 257.6171 | 1.024 | 0.025114 | 1.0246 | 0.025129
394.28 | 12.7409 | 0.018453 | 0.0096046 | 253.2961 | 266.037 | 0.0735 | 0.00029 | 259.6665 | 6.3704 | 257.5431 | 1.0237 | 0.025114 | 1.0243 | 0.025129
394.3 | 12.5307 | 0.018453 | 0.0093179 | 253.3719 | 265.9026 | -0.0023 | -9.0742e-06 | 259.6373 | 6.2654 | 257.5488 | 1.0236 | 0.0247 | 1.0242 | 0.024714
394.32 | 11.9265 | 0.018453 | 0.0089595 | 253.3763 | 265.3028 | -0.0067 | -2.64e-05 | 259.3396 | 5.9633 | 257.3518 | 1.0224 | 0.023509 | 1.023 | 0.023522
394.34 | 11.0859 | 0.018453 | 0.0082428 | 253.727 | 264.8129 | -0.3574 | -0.0014101 | 259.2699 | 5.5429 | 257.4223 | 1.0221 | 0.021852 | 1.0227 | 0.021864
394.36 | 10.0614 | 0.018264 | 0.007311 | 254.1277 | 264.1891 | -0.7581 | -0.0029909 | 259.1584 | 5.0307 | 257.4815 | 1.0217 | 0.019832 | 1.0223 | 0.019844
394.38 | 8.9843 | 0.017699 | 0.0064509 | 254.305 | 263.2893 | -0.9354 | -0.0036904 | 258.7971 | 4.4921 | 257.2998 | 1.0203 | 0.017709 | 1.0208 | 0.01772
394.4 | 7.9072 | 0.017699 | 0.0052324 | 254.1484 | 262.0556 | -0.7788 | -0.0030726 | 258.102 | 3.9536 | 256.7841 | 1.0175 | 0.015586 | 1.0181 | 0.015595
394.42 | 6.5675 | 0.016946 | 0.0035838 | 254.3491 | 260.9166 | -0.9795 | -0.0038644 | 257.6328 | 3.2837 | 256.5383 | 1.0157 | 0.012945 | 1.0162 | 0.012953
394.44 | 5.2277 | 0.016946 | 0.0015052 | 254.3839 | 259.6116 | -1.0143 | -0.0040017 | 256.9978 | 2.6139 | 256.1265 | 1.0132 | 0.010305 | 1.0137 | 0.01031
394.46 | 3.6515 | 0.016381 | -0.0012185 | 254.7364 | 258.3879 | -1.3668 | -0.0053924 | 256.5622 | 1.8258 | 255.9536 | 1.0114 | 0.0071977 | 1.012 | 0.0072018
394.48 | 1.9177 | 0.016381 | -0.0046589 | 254.5975 | 256.5152 | -1.2279 | -0.0048444 | 255.5563 | 0.95885 | 255.2367 | 1.0075 | 0.0037801 | 1.0081 | 0.0037822
394.5 | 0.18389 | 0.01544 | -0.0086728 | 254.8196 | 255.0035 | -1.45 | -0.0057207 | 254.9115 | 0.091944 | 254.8809 | 1.0049 | 0.000362 | 1.0055 | 0.000363
394.52 | -1.6287 | 0.01544 | -0.013 | 254.9236 | 253.2949 | -1.554 | -0.006131 | 254.1092 | -0.81437 | 254.3807 | 1.0018 | -0.0032105 | 1.0023 | -0.0032123
394.54 | -3.2049 | 0.014687 | -0.016127 | 254.8917 | 251.6868 | -1.5221 | -0.0060051 | 253.2892 | -1.6025 | 253.8234 | 0.99854 | -0.0063174 | 0.99911 | -0.006321
394.56 | -4.8074 | 0.014687 | -0.019138 | 254.9267 | 250.1193 | -1.5571 | -0.0061432 | 252.523 | -2.4037 | 253.3242 | 0.99552 | -0.0094761 | 0.99609 | -0.0094815
394.58 | -6.4361 | 0.013934 | -0.021216 | 254.8068 | 248.3707 | -1.4372 | -0.0056702 | 251.5887 | -3.2181 | 252.6614 | 0.99184 | -0.012687 | 0.99241 | -0.012694
394.6 | -7.1979 | 0.013934 | -0.023438 | 254.4916 | 247.2937 | -1.122 | -0.0044266 | 250.8926 | -3.599 | 252.0923 | 0.9891 | -0.014188 | 0.98966 | -0.014196
394.62 | -8.8004 | 0.01318 | -0.026879 | 254.7462 | 245.9458 | -1.3766 | -0.0054311 | 250.346 | -4.4002 | 251.8127 | 0.98694 | -0.017347 | 0.9875 | -0.017357
394.64 | -10.1139 | 0.012616 | -0.02781 | 254.57 | 244.4561 | -1.2004 | -0.0047359 | 249.5131 | -5.0569 | 251.1987 | 0.98366 | -0.019936 | 0.98422 | -0.019947
394.66 | -10.613 | 0.012616 | -0.028527 | 254.4184 | 243.8054 | -1.0488 | -0.0041378 | 249.1119 | -5.3065 | 250.8807 | 0.98208 | -0.02092 | 0.98264 | -0.020932
394.68 | -11.6113 | 0.012051 | -0.029746 | 254.5051 | 242.8938 | -1.1355 | -0.0044799 | 248.6995 | -5.8056 | 250.6347 | 0.98045 | -0.022888 | 0.98101 | -0.022901
394.7 | -12.2155 | 0.012051 | -0.030319 | 254.403 | 242.1875 | -1.0334 | -0.0040771 | 248.2953 | -6.1077 | 250.3312 | 0.97886 | -0.024079 | 0.97941 | -0.024092
394.72 | -12.5833 | 0.011674 | -0.030606 | 254.1618 | 241.5785 | -0.7922 | -0.0031255 | 247.8702 | -6.2916 | 249.9674 | 0.97718 | -0.024804 | 0.97774 | -0.024818
394.74 | -12.846 | 0.011674 | -0.030892 | 254.0676 | 241.2216 | -0.698 | -0.0027538 | 247.6446 | -6.423 | 249.7856 | 0.97629 | -0.025321 | 0.97685 | -0.025336
394.76 | -12.8985 | 0.011486 | -0.030892 | 254.0547 | 241.1562 | -0.6851 | -0.0027029 | 247.6055 | -6.4492 | 249.7552 | 0.97614 | -0.025425 | 0.97669 | -0.025439
394.78 | -12.9773 | 0.011486 | -0.030892 | 253.6951 | 240.7178 | -0.3255 | -0.0012842 | 247.2064 | -6.4887 | 249.3693 | 0.97456 | -0.02558 | 0.97512 | -0.025595
394.8 | -12.951 | 0.011486 | -0.030462 | 253.7574 | 240.8064 | -0.3878 | -0.00153 | 247.2819 | -6.4755 | 249.4404 | 0.97486 | -0.025528 | 0.97542 | -0.025543
394.82 | -12.8985 | 0.011486 | -0.027954 | 253.8633 | 240.9648 | -0.4937 | -0.0019478 | 247.4141 | -6.4492 | 249.5638 | 0.97538 | -0.025425 | 0.97594 | -0.025439
394.84 | -12.6095 | 0.011486 | -0.021431 | 253.764 | 241.1545 | -0.3944 | -0.001556 | 247.4592 | -6.3048 | 249.5608 | 0.97556 | -0.024855 | 0.97612 | -0.024869
394.86 | -11.2435 | 0.011486 | -0.0098913 | 253.5159 | 242.2724 | -0.1463 | -0.0005772 | 247.8942 | -5.6217 | 249.7681 | 0.97727 | -0.022163 | 0.97783 | -0.022175
394.88 | -8.2225 | 0.012051 | -0.0037272 | 252.7247 | 244.5022 | 0.6449 | 0.0025443 | 248.6135 | -4.1112 | 249.9839 | 0.98011 | -0.016208 | 0.98067 | -0.016217
394.9 | -7.9335 | 0.012616 | -0.0032971 | 252.926 | 244.9925 | 0.4436 | 0.0017501 | 248.9593 | -3.9667 | 250.2815 | 0.98147 | -0.015638 | 0.98203 | -0.015647
394.92 | -6.3836 | 0.012616 | -0.0016486 | 252.7821 | 246.3985 | 0.5875 | 0.0023179 | 249.5903 | -3.1918 | 250.6542 | 0.98396 | -0.012583 | 0.98452 | -0.01259
394.94 | -4.8074 | 0.012616 | -0.00021503 | 252.5858 | 247.7784 | 0.7838 | 0.0030923 | 250.1821 | -2.4037 | 250.9833 | 0.98629 | -0.0094761 | 0.98686 | -0.0094815
394.96 | -3.3363 | 0.013369 | 0.00071676 | 252.6746 | 249.3383 | 0.695 | 0.002742 | 251.0065 | -1.6681 | 251.5625 | 0.98954 | -0.0065763 | 0.99011 | -0.0065801
394.98 | -1.6025 | 0.014122 | 0.0017919 | 252.5569 | 250.9544 | 0.8127 | 0.00321 | 251.7557 | -0.80123 | 252.0227 | 0.9925 | -0.0031587 | 0.99306 | -0.0031605
395 | -0.02627 | 0.014122 | 0.0027237 | 252.5411 | 252.5148 | 0.8285 | 0.0032687 | 252.528 | -0.013135 | 252.5323 | 0.99554 | -5.18e-05 | 0.99611 | -5.18e-05
395.02 | 1.5762 | 0.015252 | 0.0035838 | 252.6013 | 254.1775 | 0.7683 | 0.0030312 | 253.3894 | 0.7881 | 253.1267 | 0.99894 | 0.0031069 | 0.99951 | 0.0031087
395.04 | 3.2049 | 0.015252 | 0.0043006 | 252.6604 | 255.8653 | 0.7092 | 0.002798 | 254.2629 | 1.6025 | 253.7287 | 1.0024 | 0.0063174 | 1.003 | 0.006321
395.06 | 4.8599 | 0.016005 | 0.0052324 | 252.595 | 257.4549 | 0.7746 | 0.003056 | 255.025 | 2.43 | 254.215 | 1.0054 | 0.0095797 | 1.006 | 0.0095851
395.08 | 6.3048 | 0.016005 | 0.0060925 | 252.4758 | 258.7806 | 0.8938 | 0.0035263 | 255.6282 | 3.1524 | 254.5774 | 1.0078 | 0.012428 | 1.0083 | 0.012435
395.1 | 7.6183 | 0.016758 | 0.0067376 | 252.5668 | 260.1851 | 0.8028 | 0.0031673 | 256.3759 | 3.8091 | 255.1062 | 1.0107 | 0.015017 | 1.0113 | 0.015025
395.12 | 8.6953 | 0.016758 | 0.0074543 | 252.4892 | 261.1845 | 0.8804 | 0.0034734 | 256.8369 | 4.3477 | 255.3876 | 1.0125 | 0.01714 | 1.0131 | 0.01715
395.14 | 9.7987 | 0.017323 | 0.007956 | 252.4836 | 262.2823 | 0.886 | 0.0034955 | 257.3829 | 4.8993 | 255.7498 | 1.0147 | 0.019315 | 1.0153 | 0.019326
395.16 | 10.6393 | 0.017699 | 0.0083861 | 252.5802 | 263.2195 | 0.7894 | 0.0031144 | 257.8998 | 5.3196 | 256.1266 | 1.0167 | 0.020972 | 1.0173 | 0.020984
395.18 | 11.3486 | 0.017699 | 0.0089595 | 253.0984 | 264.447 | 0.2712 | 0.00107 | 258.7727 | 5.6743 | 256.8813 | 1.0202 | 0.02237 | 1.0207 | 0.022383
395.2 | 12.1629 | 0.018076 | 0.0093896 | 253.1292 | 265.2921 | 0.2404 | 0.00094845 | 259.2107 | 6.0815 | 257.1835 | 1.0219 | 0.023975 | 1.0225 | 0.023989
395.22 | 12.4519 | 0.018076 | 0.0095329 | 253.0504 | 265.5023 | 0.3192 | 0.0012593 | 259.2764 | 6.226 | 257.201 | 1.0221 | 0.024545 | 1.0227 | 0.024559
395.24 | 12.7934 | 0.018264 | 0.0096763 | 253.205 | 265.9984 | 0.1646 | 0.0006494 | 259.6017 | 6.3967 | 257.4695 | 1.0234 | 0.025218 | 1.024 | 0.025232
395.26 | 12.557 | 0.018264 | 0.0096046 | 253.0159 | 265.5729 | 0.3537 | 0.0013955 | 259.2944 | 6.2785 | 257.2016 | 1.0222 | 0.024752 | 1.0228 | 0.024766
395.28 | 12.7409 | 0.018264 | 0.0096046 | 253.3567 | 266.0976 | 0.0129 | 5.0894e-05 | 259.7271 | 6.3704 | 257.6037 | 1.0239 | 0.025114 | 1.0245 | 0.025129
395.3 | 12.5045 | 0.018264 | 0.0093896 | 253.3854 | 265.8899 | -0.0158 | -6.2336e-05 | 259.6376 | 6.2522 | 257.5536 | 1.0236 | 0.024648 | 1.0242 | 0.024662
395.32 | 11.9265 | 0.018264 | 0.0086728 | 253.5598 | 265.4863 | -0.1902 | -0.00075 | 259.5231 | 5.9633 | 257.5353 | 1.0231 | 0.023509 | 1.0237 | 0.023522
395.34 | 11.0859 | 0.018264 | 0.0078844 | 253.7967 | 264.8826 | -0.4271 | -0.00169 | 259.3396 | 5.5429 | 257.492 | 1.0224 | 0.021852 | 1.023 | 0.021864
395.36 | 9.9825 | 0.018264 | 0.0071676 | 254.1234 | 264.1059 | -0.7538 | -0.002974 | 259.1147 | 4.9913 | 257.4509 | 1.0215 | 0.019677 | 1.0221 | 0.019688
395.38 | 9.2733 | 0.017699 | 0.0063075 | 254.2721 | 263.5454 | -0.9025 | -0.0035606 | 258.9087 | 4.6366 | 257.3632 | 1.0207 | 0.018279 | 1.0213 | 0.018289
395.4 | 8.0123 | 0.017699 | 0.005089 | 254.34 | 262.3523 | -0.9704 | -0.0038285 | 258.3462 | 4.0062 | 257.0108 | 1.0185 | 0.015793 | 1.0191 | 0.015802
395.42 | 6.5412 | 0.016946 | 0.0032971 | 254.4591 | 261.0003 | -1.0895 | -0.0042984 | 257.7297 | 3.2706 | 256.6395 | 1.016 | 0.012894 | 1.0166 | 0.012901
395.44 | 5.0964 | 0.016946 | 0.0012185 | 254.7322 | 259.8286 | -1.3626 | -0.0053759 | 257.2804 | 2.5482 | 256.431 | 1.0143 | 0.010046 | 1.0149 | 0.010051
395.46 | 3.6778 | 0.016381 | -0.0016486 | 254.7651 | 258.4429 | -1.3955 | -0.0055057 | 256.604 | 1.8389 | 255.991 | 1.0116 | 0.0072495 | 1.0122 | 0.0072536
395.48 | 1.8389 | 0.016381 | -0.005089 | 254.5411 | 256.38 | -1.1715 | -0.0046219 | 255.4605 | 0.91944 | 255.1541 | 1.0071 | 0.0036247 | 1.0077 | 0.0036268
395.5 | 0.10508 | 0.015252 | -0.0089595 | 254.8086 | 254.9137 | -1.439 | -0.0056773 | 254.8611 | 0.05254 | 254.8436 | 1.0047 | 0.00020713 | 1.0053 | 0.00020725
395.52 | -1.6025 | 0.015252 | -0.012687 | 254.8142 | 253.2117 | -1.4446 | -0.0056994 | 254.013 | -0.80123 | 254.28 | 1.0014 | -0.0031587 | 1.002 | -0.0031605
395.54 | -3.0998 | 0.014498 | -0.016414 | 254.8569 | 251.7571 | -1.4873 | -0.0058678 | 253.307 | -1.5499 | 253.8236 | 0.99861 | -0.0061103 | 0.99918 | -0.0061137
395.56 | -5.1489 | 0.014498 | -0.019568 | 255.0565 | 249.9076 | -1.6869 | -0.0066553 | 252.4821 | -2.5744 | 253.3402 | 0.99536 | -0.010149 | 0.99593 | -0.010155
395.58 | -6.226 | 0.013745 | -0.020428 | 254.565 | 248.339 | -1.1954 | -0.0047162 | 251.452 | -3.113 | 252.4897 | 0.9913 | -0.012272 | 0.99187 | -0.012279
395.6 | -6.8564 | 0.013745 | -0.022363 | 254.4739 | 247.6175 | -1.1043 | -0.0043568 | 251.0457 | -3.4282 | 252.1884 | 0.9897 | -0.013515 | 0.99026 | -0.013523
395.62 | -8.5902 | 0.012992 | -0.026735 | 254.9082 | 246.318 | -1.5386 | -0.0060702 | 250.6131 | -4.2951 | 252.0448 | 0.98799 | -0.016933 | 0.98856 | -0.016942
395.64 | -10.5605 | 0.012427 | -0.02824 | 254.9537 | 244.3932 | -1.5841 | -0.0062498 | 249.6735 | -5.2802 | 251.4335 | 0.98429 | -0.020816 | 0.98485 | -0.020828
395.66 | -10.7181 | 0.012427 | -0.02867 | 254.6121 | 243.894 | -1.2425 | -0.004902 | 249.253 | -5.3591 | 251.0394 | 0.98263 | -0.021127 | 0.98319 | -0.021139
395.68 | -11.5587 | 0.012051 | -0.029602 | 254.4513 | 242.8926 | -1.0817 | -0.0042676 | 248.6719 | -5.7794 | 250.5984 | 0.98034 | -0.022784 | 0.9809 | -0.022797
395.7 | -12.3468 | 0.012051 | -0.030462 | 254.3845 | 242.0377 | -1.0149 | -0.004 | 248.2111 | -6.1734 | 250.2689 | 0.97852 | -0.024338 | 0.97908 | -0.024351
395.72 | -12.846 | 0.011674 | -0.030892 | 254.234 | 241.388 | -0.8644 | -0.00341 | 247.811 | -6.423 | 249.952 | 0.97695 | -0.025321 | 0.9775 | -0.025336
395.74 | -12.8985 | 0.011674 | -0.030964 | 254.2011 | 241.3026 | -0.8315 | -0.0032805 | 247.7519 | -6.4492 | 249.9016 | 0.97671 | -0.025425 | 0.97727 | -0.025439
395.76 | -13.0036 | 0.011486 | -0.031179 | 254.01 | 241.0064 | -0.6404 | -0.0025266 | 247.5082 | -6.5018 | 249.6755 | 0.97575 | -0.025632 | 0.97631 | -0.025647
395.78 | -12.951 | 0.011486 | -0.031036 | 253.7967 | 240.8457 | -0.4271 | -0.00169 | 247.3212 | -6.4755 | 249.4797 | 0.97502 | -0.025528 | 0.97557 | -0.025543
395.8 | -12.9773 | 0.011486 | -0.030606 | 254.1215 | 241.1442 | -0.7519 | -0.0029665 | 247.6328 | -6.4887 | 249.7957 | 0.97624 | -0.02558 | 0.9768 | -0.025595
395.82 | -12.8985 | 0.011486 | -0.027954 | 253.7086 | 240.8101 | -0.339 | -0.0013375 | 247.2594 | -6.4492 | 249.4091 | 0.97477 | -0.025425 | 0.97533 | -0.025439
395.84 | -12.557 | 0.011486 | -0.021359 | 253.7531 | 241.1961 | -0.3835 | -0.00151 | 247.4746 | -6.2785 | 249.5674 | 0.97562 | -0.024752 | 0.97618 | -0.024766
395.86 | -11.2435 | 0.012051 | -0.0098913 | 253.4363 | 242.1928 | -0.0667 | -0.00026315 | 247.8146 | -5.6217 | 249.6885 | 0.97696 | -0.022163 | 0.97752 | -0.022175
395.88 | -8.1174 | 0.012051 | -0.0035838 | 252.8208 | 244.7034 | 0.5488 | 0.0021652 | 248.7621 | -4.0587 | 250.115 | 0.9807 | -0.016001 | 0.98126 | -0.01601
395.9 | -7.9598 | 0.012616 | -0.0030104 | 252.8483 | 244.8885 | 0.5213 | 0.00206 | 248.8684 | -3.9799 | 250.195 | 0.98112 | -0.01569 | 0.98167 | -0.015699
395.92 | -6.3836 | 0.012616 | -0.0015052 | 252.6275 | 246.2439 | 0.7421 | 0.0029278 | 249.4357 | -3.1918 | 250.4996 | 0.98335 | -0.012583 | 0.98391 | -0.01259
395.94 | -4.8862 | 0.013369 | -0.00014335 | 252.4004 | 247.5142 | 0.9692 | 0.0038238 | 249.9573 | -2.4431 | 250.7717 | 0.98541 | -0.0096314 | 0.98597 | -0.0096369
395.96 | -3.2312 | 0.013369 | 0.000932 | 252.5172 | 249.286 | 0.8524 | 0.003363 | 250.9016 | -1.6156 | 251.4401 | 0.98913 | -0.0063692 | 0.98969 | -0.0063728
395.98 | -1.655 | 0.014498 | 0.0018636 | 252.4591 | 250.8041 | 0.9105 | 0.0035922 | 251.6316 | -0.8275 | 251.9074 | 0.99201 | -0.0032623 | 0.99257 | -0.0032641
396 | 0.05254 | 0.014498 | 0.0027954 | 252.5876 | 252.6401 | 0.782 | 0.0030852 | 252.6139 | 0.02627 | 252.6051 | 0.99588 | 0.000104 | 0.99645 | 0.000104
396.02 | 1.655 | 0.015252 | 0.0035838 | 252.6398 | 254.2948 | 0.7298 | 0.0028793 | 253.4673 | 0.8275 | 253.1915 | 0.99925 | 0.0032623 | 0.99982 | 0.0032641
396.04 | 3.0736 | 0.015252 | 0.0044439 | 252.5417 | 255.6153 | 0.8279 | 0.0032663 | 254.0785 | 1.5368 | 253.5662 | 1.0017 | 0.0060585 | 1.0022 | 0.0060619
396.06 | 4.676 | 0.016005 | 0.0053757 | 252.6078 | 257.2838 | 0.7618 | 0.0030055 | 254.9458 | 2.338 | 254.1665 | 1.0051 | 0.0092172 | 1.0056 | 0.0092224
396.08 | 6.0421 | 0.016005 | 0.0059491 | 252.6526 | 258.6947 | 0.717 | 0.0028288 | 255.6736 | 3.021 | 254.6666 | 1.0079 | 0.01191 | 1.0085 | 0.011917
396.1 | 7.592 | 0.01657 | 0.0068809 | 252.3974 | 259.9894 | 0.9722 | 0.0038356 | 256.1934 | 3.796 | 254.9281 | 1.01 | 0.014965 | 1.0106 | 0.014974
396.12 | 8.6691 | 0.017323 | 0.0074543 | 252.6801 | 261.3492 | 0.6895 | 0.0027203 | 257.0146 | 4.3345 | 255.5698 | 1.0132 | 0.017088 | 1.0138 | 0.017098
396.14 | 9.9037 | 0.017323 | 0.0080994 | 252.9828 | 262.8865 | 0.3868 | 0.001526 | 257.9347 | 4.9519 | 256.284 | 1.0169 | 0.019522 | 1.0174 | 0.019533
396.16 | 10.8757 | 0.017699 | 0.0086728 | 252.762 | 263.6377 | 0.6076 | 0.0023972 | 258.1999 | 5.4379 | 256.3872 | 1.0179 | 0.021438 | 1.0185 | 0.02145
396.18 | 11.5325 | 0.017699 | 0.0089595 | 252.9621 | 264.4946 | 0.4075 | 0.0016077 | 258.7283 | 5.7662 | 256.8063 | 1.02 | 0.022732 | 1.0206 | 0.022745
396.2 | 12.3731 | 0.018264 | 0.0093896 | 252.7963 | 265.1694 | 0.5733 | 0.0022618 | 258.9829 | 6.1866 | 256.9207 | 1.021 | 0.024389 | 1.0216 | 0.024403
396.22 | 12.7409 | 0.018264 | 0.0095329 | 253.2559 | 265.9968 | 0.1137 | 0.00044858 | 259.6263 | 6.3704 | 257.5029 | 1.0235 | 0.025114 | 1.0241 | 0.025129
396.24 | 12.7409 | 0.018264 | 0.0096763 | 253.4124 | 266.1533 | -0.0428 | -0.00016886 | 259.7828 | 6.3704 | 257.6594 | 1.0241 | 0.025114 | 1.0247 | 0.025129
396.26 | 12.6095 | 0.018264 | 0.0096046 | 253.2931 | 265.9026 | 0.0765 | 0.000302 | 259.5979 | 6.3048 | 257.4963 | 1.0234 | 0.024855 | 1.024 | 0.024869
396.28 | 12.557 | 0.018264 | 0.0095329 | 253.3427 | 265.8997 | 0.0269 | 0.00010613 | 259.6212 | 6.2785 | 257.5284 | 1.0235 | 0.024752 | 1.0241 | 0.024766
396.3 | 12.3468 | 0.018264 | 0.0093179 | 253.3567 | 265.7035 | 0.0129 | 5.09e-05 | 259.5301 | 6.1734 | 257.4723 | 1.0231 | 0.024338 | 1.0237 | 0.024351
396.32 | 11.7689 | 0.018264 | 0.0089595 | 253.3414 | 265.1103 | 0.0282 | 0.000111 | 259.2258 | 5.8844 | 257.2644 | 1.0219 | 0.023198 | 1.0225 | 0.023212
396.34 | 11.0071 | 0.018264 | 0.0081711 | 253.8731 | 264.8802 | -0.5035 | -0.00199 | 259.3766 | 5.5035 | 257.5421 | 1.0225 | 0.021697 | 1.0231 | 0.021709
396.36 | 10.0088 | 0.018076 | 0.007311 | 254.1919 | 264.2007 | -0.8223 | -0.00324 | 259.1963 | 5.0044 | 257.5282 | 1.0218 | 0.019729 | 1.0224 | 0.01974
396.38 | 8.8792 | 0.018076 | 0.0064509 | 254.3479 | 263.2271 | -0.9783 | -0.0038597 | 258.7875 | 4.4396 | 257.3076 | 1.0202 | 0.017502 | 1.0208 | 0.017512
396.4 | 7.9072 | 0.017511 | 0.0052324 | 254.3007 | 262.2079 | -0.9311 | -0.0036735 | 258.2543 | 3.9536 | 256.9364 | 1.0181 | 0.015586 | 1.0187 | 0.015595
396.42 | 6.3836 | 0.016946 | 0.0035838 | 254.4501 | 260.8337 | -1.0805 | -0.0042629 | 257.6419 | 3.1918 | 256.578 | 1.0157 | 0.012583 | 1.0163 | 0.01259
396.44 | 4.8862 | 0.016946 | 0.0015769 | 254.5867 | 259.4729 | -1.2171 | -0.0048018 | 257.0298 | 2.4431 | 256.2154 | 1.0133 | 0.0096314 | 1.0139 | 0.0096369
396.46 | 3.5727 | 0.016193 | -0.0010035 | 254.4764 | 258.0491 | -1.1068 | -0.0043667 | 256.2628 | 1.7864 | 255.6673 | 1.0103 | 0.0070423 | 1.0108 | 0.0070464
396.48 | 2.0753 | 0.016193 | -0.0043006 | 254.6696 | 256.7449 | -1.3 | -0.0051289 | 255.7073 | 1.0377 | 255.3614 | 1.0081 | 0.0040908 | 1.0087 | 0.0040931
396.5 | 0.21016 | 0.01544 | -0.0085295 | 255.0013 | 255.2115 | -1.6317 | -0.0064376 | 255.1064 | 0.10508 | 255.0714 | 1.0057 | 0.000414 | 1.0063 | 0.000414
396.52 | -1.655 | 0.01544 | -0.01283 | 254.9791 | 253.3241 | -1.6095 | -0.00635 | 254.1516 | -0.8275 | 254.4274 | 1.0019 | -0.0032623 | 1.0025 | -0.0032641
396.54 | -2.9685 | 0.014687 | -0.01584 | 254.7799 | 251.8114 | -1.4103 | -0.0055641 | 253.2957 | -1.4842 | 253.7904 | 0.99857 | -0.0058514 | 0.99914 | -0.0058547
396.56 | -4.7811 | 0.014687 | -0.018994 | 254.9529 | 250.1718 | -1.5833 | -0.0062466 | 252.5623 | -2.3906 | 253.3592 | 0.99568 | -0.0094243 | 0.99625 | -0.0094297
396.58 | -6.1471 | 0.013934 | -0.0212 | 254.8356 | 248.6885 | -1.466 | -0.0057838 | 251.762 | -3.0736 | 252.7866 | 0.99252 | -0.012117 | 0.99309 | -0.012124
396.6 | -7.1979 | 0.013934 | -0.023438 | 254.7487 | 247.5508 | -1.3791 | -0.005441 | 251.1497 | -3.599 | 252.3494 | 0.99011 | -0.014188 | 0.99067 | -0.014196
396.62 | -8.7216 | 0.01318 | -0.026879 | 254.6785 | 245.9569 | -1.3089 | -0.005164 | 250.3177 | -4.3608 | 251.7713 | 0.98683 | -0.017192 | 0.98739 | -0.017201
396.64 | -10.4029 | 0.012616 | -0.028025 | 254.8497 | 244.4468 | -1.4801 | -0.00584 | 249.6483 | -5.2014 | 251.3821 | 0.98419 | -0.020506 | 0.98475 | -0.020517
396.66 | -10.7706 | 0.012616 | -0.02867 | 254.4832 | 243.7126 | -1.1136 | -0.0043935 | 249.0979 | -5.3853 | 250.893 | 0.98202 | -0.021231 | 0.98258 | -0.021243
396.68 | -11.6375 | 0.012051 | -0.029746 | 254.4776 | 242.8401 | -1.108 | -0.0043714 | 248.6588 | -5.8188 | 250.5984 | 0.98029 | -0.022939 | 0.98085 | -0.022952
396.7 | -12.3994 | 0.012051 | -0.030462 | 254.5396 | 242.1402 | -1.17 | -0.004616 | 248.3399 | -6.1997 | 250.4065 | 0.97903 | -0.024441 | 0.97959 | -0.024455
396.72 | -12.6621 | 0.011674 | -0.030749 | 254.2677 | 241.6056 | -0.8981 | -0.0035433 | 247.9367 | -6.331 | 250.047 | 0.97744 | -0.024959 | 0.978 | -0.024973
396.74 | -12.8722 | 0.011674 | -0.030964 | 254.3258 | 241.4536 | -0.9562 | -0.0037725 | 247.8897 | -6.4361 | 250.0351 | 0.97726 | -0.025373 | 0.97781 | -0.025388
396.76 | -13.0036 | 0.011486 | -0.031036 | 254.0511 | 241.0475 | -0.6815 | -0.0026887 | 247.5493 | -6.5018 | 249.7166 | 0.97592 | -0.025632 | 0.97647 | -0.025647
396.78 | -13.0298 | 0.011486 | -0.031036 | 253.9453 | 240.9155 | -0.5757 | -0.0022713 | 247.4304 | -6.5149 | 249.602 | 0.97545 | -0.025684 | 0.976 | -0.025698
396.8 | -12.9248 | 0.011486 | -0.030606 | 253.7218 | 240.797 | -0.3522 | -0.00139 | 247.2594 | -6.4624 | 249.4135 | 0.97477 | -0.025477 | 0.97533 | -0.025491
396.82 | -12.8722 | 0.011486 | -0.02824 | 253.8308 | 240.9586 | -0.4612 | -0.0018196 | 247.3947 | -6.4361 | 249.5401 | 0.97531 | -0.025373 | 0.97586 | -0.025388
396.84 | -12.5045 | 0.011486 | -0.021646 | 253.7005 | 241.196 | -0.3309 | -0.00131 | 247.4483 | -6.2522 | 249.5323 | 0.97552 | -0.024648 | 0.97607 | -0.024662
396.86 | -11.3223 | 0.012051 | -0.010035 | 253.4496 | 242.1273 | -0.08 | -0.00031562 | 247.7884 | -5.6612 | 249.6755 | 0.97686 | -0.022318 | 0.97741 | -0.022331
396.88 | -8.0123 | 0.012051 | -0.0034405 | 252.7095 | 244.6972 | 0.6601 | 0.0026043 | 248.7033 | -4.0062 | 250.0387 | 0.98046 | -0.015793 | 0.98102 | -0.015802
396.9 | -7.6445 | 0.012804 | -0.00287 | 252.746 | 245.1015 | 0.6236 | 0.0024603 | 248.9237 | -3.8223 | 250.1978 | 0.98133 | -0.015069 | 0.98189 | -0.015077
396.92 | -6.1734 | 0.012804 | -0.0013618 | 252.6866 | 246.5132 | 0.683 | 0.0026946 | 249.5999 | -3.0867 | 250.6288 | 0.984 | -0.012169 | 0.98456 | -0.012176
396.94 | -4.7811 | 0.013557 | 0 | 252.7668 | 247.9857 | 0.6028 | 0.0023782 | 250.3762 | -2.3906 | 251.1731 | 0.98706 | -0.0094243 | 0.98762 | -0.0094297
396.96 | -3.0736 | 0.013557 | 0.0010751 | 252.6165 | 249.5429 | 0.7531 | 0.0029712 | 251.0797 | -1.5368 | 251.592 | 0.98983 | -0.0060585 | 0.9904 | -0.0060619
396.98 | -1.5762 | 0.01431 | 0.00186 | 252.3405 | 250.7643 | 1.0291 | 0.0040601 | 251.5524 | -0.7881 | 251.8151 | 0.9917 | -0.0031069 | 0.99226 | -0.0031087
397 | -0.02627 | 0.01431 | 0.0027954 | 252.4811 | 252.4548 | 0.8885 | 0.0035054 | 252.468 | -0.013135 | 252.4723 | 0.99531 | -5.18e-05 | 0.99587 | -5.18e-05
397.02 | 1.6025 | 0.015063 | 0.0037988 | 252.666 | 254.2685 | 0.7036 | 0.0027759 | 253.4672 | 0.80123 | 253.2002 | 0.99925 | 0.0031587 | 0.99982 | 0.0031605
397.04 | 3.0736 | 0.015063 | 0.0045873 | 252.5766 | 255.6502 | 0.793 | 0.0031286 | 254.1134 | 1.5368 | 253.6011 | 1.0018 | 0.0060585 | 1.0024 | 0.0060619
397.06 | 4.7811 | 0.015817 | 0.0055191 | 252.3539 | 257.135 | 1.0157 | 0.0040072 | 254.7445 | 2.3906 | 253.9476 | 1.0043 | 0.0094243 | 1.0049 | 0.0094297
397.08 | 6.0683 | 0.015817 | 0.0060925 | 252.475 | 258.5433 | 0.8946 | 0.0035295 | 255.5092 | 3.0342 | 254.4978 | 1.0073 | 0.011962 | 1.0079 | 0.011968
397.1 | 7.6708 | 0.01657 | 0.0068809 | 252.6526 | 260.3234 | 0.717 | 0.0028288 | 256.488 | 3.8354 | 255.2095 | 1.0112 | 0.01512 | 1.0117 | 0.015129
397.12 | 8.9055 | 0.017323 | 0.0075977 | 252.5001 | 261.4056 | 0.8695 | 0.0034304 | 256.9528 | 4.4527 | 255.4686 | 1.013 | 0.017554 | 1.0136 | 0.017564
397.14 | 9.8512 | 0.017323 | 0.0080994 | 252.7514 | 262.6026 | 0.6182 | 0.002439 | 257.677 | 4.9256 | 256.0351 | 1.0158 | 0.019418 | 1.0164 | 0.019429
397.16 | 10.8232 | 0.017699 | 0.0086728 | 252.9095 | 263.7327 | 0.4601 | 0.0018152 | 258.3211 | 5.4116 | 256.5172 | 1.0184 | 0.021334 | 1.019 | 0.021346
397.18 | 11.8214 | 0.017699 | 0.0091745 | 252.9708 | 264.7922 | 0.3988 | 0.0015734 | 258.8815 | 5.9107 | 256.9113 | 1.0206 | 0.023302 | 1.0212 | 0.023315
397.2 | 12.268 | 0.018264 | 0.0093179 | 252.6237 | 264.8917 | 0.7459 | 0.0029428 | 258.7577 | 6.134 | 256.713 | 1.0201 | 0.024182 | 1.0207 | 0.024196
397.22 | 12.6621 | 0.018264 | 0.0096763 | 253.0331 | 265.6952 | 0.3365 | 0.0013276 | 259.3641 | 6.331 | 257.2538 | 1.0225 | 0.024959 | 1.0231 | 0.024973
397.24 | 13.0561 | 0.018453 | 0.0098913 | 252.8527 | 265.9088 | 0.5169 | 0.0020393 | 259.3808 | 6.5281 | 257.2047 | 1.0226 | 0.025736 | 1.0231 | 0.02575
397.26 | 12.7671 | 0.018453 | 0.0098913 | 253.3785 | 266.1456 | -0.0089 | -3.51e-05 | 259.7621 | 6.3836 | 257.6342 | 1.0241 | 0.025166 | 1.0246 | 0.02518
397.28 | 12.4782 | 0.018453 | 0.0096763 | 253.4956 | 265.9738 | -0.126 | -0.00049711 | 259.7347 | 6.2391 | 257.655 | 1.024 | 0.024596 | 1.0245 | 0.02461
397.3 | 12.4256 | 0.018453 | 0.0093896 | 253.705 | 266.1306 | -0.3354 | -0.0013233 | 259.9178 | 6.2128 | 257.8469 | 1.0247 | 0.024493 | 1.0253 | 0.024507
397.32 | 11.7426 | 0.018453 | 0.0089595 | 253.4966 | 265.2392 | -0.127 | -0.00050105 | 259.3679 | 5.8713 | 257.4108 | 1.0225 | 0.023147 | 1.0231 | 0.02316
397.34 | 10.8757 | 0.018453 | 0.0082428 | 253.7115 | 264.5872 | -0.3419 | -0.0013489 | 259.1494 | 5.4379 | 257.3367 | 1.0216 | 0.021438 | 1.0222 | 0.02145
397.36 | 9.9563 | 0.018264 | 0.0074543 | 253.8932 | 263.8495 | -0.5236 | -0.0020658 | 258.8713 | 4.9781 | 257.212 | 1.0206 | 0.019625 | 1.0211 | 0.019637
397.38 | 8.8792 | 0.018264 | 0.0064509 | 254.2011 | 263.0803 | -0.8315 | -0.0032805 | 258.6407 | 4.4396 | 257.1608 | 1.0196 | 0.017502 | 1.0202 | 0.017512
397.4 | 7.6445 | 0.017699 | 0.0052324 | 254.592 | 262.2365 | -1.2224 | -0.0048227 | 258.4143 | 3.8223 | 257.1402 | 1.0187 | 0.015069 | 1.0193 | 0.015077
397.42 | 6.4361 | 0.017135 | 0.0037272 | 254.4928 | 260.9289 | -1.1232 | -0.0044314 | 257.7109 | 3.2181 | 256.6382 | 1.016 | 0.012687 | 1.0166 | 0.012694
397.44 | 4.8862 | 0.017135 | 0.0016486 | 254.6274 | 259.5136 | -1.2578 | -0.0049624 | 257.0705 | 2.4431 | 256.2561 | 1.0135 | 0.0096314 | 1.014 | 0.0096369
397.46 | 3.599 | 0.016381 | -0.00086011 | 254.7045 | 258.3035 | -1.3349 | -0.0052666 | 256.504 | 1.7995 | 255.9042 | 1.0112 | 0.0070941 | 1.0118 | 0.0070982
397.48 | 1.944 | 0.016381 | -0.0043006 | 254.791 | 256.735 | -1.4214 | -0.0056079 | 255.763 | 0.97198 | 255.439 | 1.0083 | 0.0038319 | 1.0089 | 0.003834
397.5 | 0.18389 | 0.015628 | -0.0083861 | 254.6391 | 254.823 | -1.2695 | -0.0050086 | 254.731 | 0.091944 | 254.7004 | 1.0042 | 0.000362 | 1.0048 | 0.000363
397.52 | -1.6813 | 0.015628 | -0.01283 | 254.5407 | 252.8594 | -1.1711 | -0.00462 | 253.7001 | -0.84064 | 253.9803 | 1.0002 | -0.003314 | 1.0007 | -0.0033159
397.54 | -3.0736 | 0.014687 | -0.01584 | 254.6391 | 251.5655 | -1.2695 | -0.0050086 | 253.1023 | -1.5368 | 253.6146 | 0.99781 | -0.0060585 | 0.99838 | -0.0060619
397.56 | -4.7811 | 0.014687 | -0.018779 | 254.6306 | 249.8495 | -1.261 | -0.004975 | 252.24 | -2.3906 | 253.0369 | 0.99441 | -0.0094243 | 0.99497 | -0.0094297
397.58 | -6.2522 | 0.013745 | -0.021216 | 254.7057 | 248.4535 | -1.3361 | -0.0052713 | 251.5796 | -3.1261 | 252.6216 | 0.9918 | -0.012324 | 0.99237 | -0.012331
397.6 | -7.1191 | 0.013745 | -0.023581 | 254.4713 | 247.3522 | -1.1017 | -0.0043465 | 250.9117 | -3.5596 | 252.0983 | 0.98917 | -0.014033 | 0.98973 | -0.014041
397.62 | -9.0631 | 0.012992 | -0.027022 | 254.9672 | 245.9041 | -1.5976 | -0.0063 | 250.4357 | -4.5315 | 251.9462 | 0.98729 | -0.017865 | 0.98786 | -0.017875
397.64 | -10.1402 | 0.012992 | -0.027882 | 254.5529 | 244.4127 | -1.1833 | -0.0046685 | 249.4828 | -5.0701 | 251.1728 | 0.98354 | -0.019988 | 0.9841 | -0.019999
397.66 | -10.7181 | 0.012427 | -0.028527 | 254.3074 | 243.5893 | -0.9378 | -0.0036999 | 248.9483 | -5.3591 | 250.7347 | 0.98143 | -0.021127 | 0.98199 | -0.021139
397.68 | -11.7164 | 0.012051 | -0.029602 | 254.4012 | 242.6848 | -1.0316 | -0.00407 | 248.543 | -5.8582 | 250.4957 | 0.97983 | -0.023095 | 0.98039 | -0.023108
397.7 | -12.5045 | 0.012051 | -0.030462 | 254.2364 | 241.7319 | -0.8668 | -0.0034198 | 247.9842 | -6.2522 | 250.0682 | 0.97763 | -0.024648 | 0.97819 | -0.024662
397.72 | -12.7934 | 0.011674 | -0.030606 | 254.0293 | 241.2359 | -0.6597 | -0.0026027 | 247.6326 | -6.3967 | 249.7648 | 0.97624 | -0.025218 | 0.9768 | -0.025232
397.74 | -12.8722 | 0.011674 | -0.031036 | 254.2029 | 241.3307 | -0.8333 | -0.0032876 | 247.7668 | -6.4361 | 249.9122 | 0.97677 | -0.025373 | 0.97733 | -0.025388
397.76 | -13.1087 | 0.011674 | -0.031036 | 254.1227 | 241.014 | -0.7531 | -0.00297 | 247.5684 | -6.5543 | 249.7531 | 0.97599 | -0.025839 | 0.97655 | -0.025854
397.78 | -13.0561 | 0.011674 | -0.030892 | 253.9141 | 240.858 | -0.5445 | -0.00215 | 247.386 | -6.5281 | 249.5621 | 0.97527 | -0.025736 | 0.97583 | -0.02575
397.8 | -12.951 | 0.011674 | -0.030319 | 253.7557 | 240.8047 | -0.3861 | -0.00152 | 247.2802 | -6.4755 | 249.4387 | 0.97485 | -0.025528 | 0.97541 | -0.025543
397.82 | -12.8985 | 0.011674 | -0.027452 | 253.8296 | 240.9311 | -0.46 | -0.0018148 | 247.3804 | -6.4492 | 249.5301 | 0.97525 | -0.025425 | 0.97581 | -0.025439
397.84 | -12.4256 | 0.011674 | -0.020356 | 253.7693 | 241.3437 | -0.3997 | -0.0015769 | 247.5565 | -6.2128 | 249.6274 | 0.97594 | -0.024493 | 0.9765 | -0.024507
397.86 | -10.6656 | 0.011674 | -0.0078844 | 253.3182 | 242.6526 | 0.0514 | 0.000203 | 247.9854 | -5.3328 | 249.763 | 0.97763 | -0.021023 | 0.97819 | -0.021035
397.88 | -8.3538 | 0.012427 | -0.0037272 | 252.661 | 244.3072 | 0.7086 | 0.0027956 | 248.4841 | -4.1769 | 249.8764 | 0.9796 | -0.016467 | 0.98016 | -0.016476
397.9 | -7.6183 | 0.012427 | -0.0030104 | 252.7045 | 245.0862 | 0.6651 | 0.002624 | 248.8954 | -3.8091 | 250.1651 | 0.98122 | -0.015017 | 0.98178 | -0.015025
397.92 | -6.0158 | 0.01318 | -0.0012185 | 252.6758 | 246.66 | 0.6938 | 0.0027373 | 249.6679 | -3.0079 | 250.6705 | 0.98427 | -0.011858 | 0.98483 | -0.011865
397.94 | -4.5447 | 0.01318 | -0.00014335 | 252.5852 | 248.0405 | 0.7844 | 0.0030947 | 250.3129 | -2.2723 | 251.0703 | 0.98681 | -0.0089583 | 0.98737 | -0.0089634
397.96 | -3.1524 | 0.013934 | 0.0010035 | 252.395 | 249.2426 | 0.9746 | 0.0038451 | 250.8188 | -1.5762 | 251.3442 | 0.9888 | -0.0062138 | 0.98937 | -0.0062174
397.98 | -1.4448 | 0.013934 | 0.0019353 | 252.6812 | 251.2364 | 0.6884 | 0.00272 | 251.9588 | -0.72242 | 252.1996 | 0.9933 | -0.002848 | 0.99387 | -0.0028496
398 | 0.07881 | 0.014687 | 0.0027954 | 252.3655 | 252.4443 | 1.0041 | 0.0039615 | 252.4049 | 0.039405 | 252.3918 | 0.99506 | 0.000155 | 0.99562 | 0.000155
398.02 | 1.7075 | 0.01544 | 0.0037272 | 252.3514 | 254.0589 | 1.0182 | 0.0040171 | 253.2052 | 0.85377 | 252.9206 | 0.99821 | 0.0033658 | 0.99878 | 0.0033677
398.04 | 3.0473 | 0.01544 | 0.0045156 | 252.3362 | 255.3835 | 1.0334 | 0.0040771 | 253.8599 | 1.5237 | 253.352 | 1.0008 | 0.0060067 | 1.0014 | 0.0060101
398.06 | 4.8074 | 0.016193 | 0.0053757 | 252.4804 | 257.2878 | 0.8892 | 0.0035082 | 254.8841 | 2.4037 | 254.0829 | 1.0048 | 0.0094761 | 1.0054 | 0.0094815
398.08 | 6.0158 | 0.016193 | 0.0060925 | 252.4457 | 258.4615 | 0.9239 | 0.0036451 | 255.4536 | 3.0079 | 254.451 | 1.0071 | 0.011858 | 1.0077 | 0.011865
398.1 | 7.4606 | 0.016946 | 0.0068809 | 252.491 | 259.9516 | 0.8786 | 0.0034663 | 256.2213 | 3.7303 | 254.9779 | 1.0101 | 0.014706 | 1.0107 | 0.014714
398.12 | 8.8529 | 0.016946 | 0.0075977 | 252.4537 | 261.3066 | 0.9159 | 0.0036135 | 256.8802 | 4.4265 | 255.4047 | 1.0127 | 0.017451 | 1.0133 | 0.01746
398.14 | 9.93 | 0.017699 | 0.0080994 | 252.5955 | 262.5255 | 0.7741 | 0.0030541 | 257.5605 | 4.965 | 255.9055 | 1.0154 | 0.019574 | 1.016 | 0.019585
398.16 | 10.902 | 0.017699 | 0.0086728 | 252.8232 | 263.7252 | 0.5464 | 0.0021557 | 258.2742 | 5.451 | 256.4572 | 1.0182 | 0.021489 | 1.0188 | 0.021502
398.18 | 11.7164 | 0.018264 | 0.0091029 | 252.7448 | 264.4612 | 0.6248 | 0.002465 | 258.603 | 5.8582 | 256.6503 | 1.0195 | 0.023095 | 1.0201 | 0.023108
398.2 | 12.4782 | 0.018264 | 0.0093896 | 252.8892 | 265.3674 | 0.4804 | 0.0018953 | 259.1283 | 6.2391 | 257.0486 | 1.0216 | 0.024596 | 1.0221 | 0.02461
398.22 | 12.7671 | 0.018453 | 0.0096046 | 252.9902 | 265.7573 | 0.3794 | 0.0014968 | 259.3738 | 6.3836 | 257.2459 | 1.0225 | 0.025166 | 1.0231 | 0.02518
398.24 | 12.7671 | 0.018453 | 0.0096763 | 253.1321 | 265.8992 | 0.2375 | 0.000937 | 259.5157 | 6.3836 | 257.3878 | 1.0231 | 0.025166 | 1.0237 | 0.02518
398.26 | 12.7146 | 0.017888 | 0.0096763 | 253.3383 | 266.0529 | 0.0313 | 0.000123 | 259.6956 | 6.3573 | 257.5765 | 1.0238 | 0.025062 | 1.0244 | 0.025077
398.28 | 12.6883 | 0.017888 | 0.0096763 | 253.3378 | 266.0261 | 0.0318 | 0.00012546 | 259.682 | 6.3442 | 257.5672 | 1.0237 | 0.025011 | 1.0243 | 0.025025
398.3 | 12.4256 | 0.017888 | 0.0094612 | 253.3076 | 265.7332 | 0.062 | 0.00024461 | 259.5204 | 6.2128 | 257.4495 | 1.0231 | 0.024493 | 1.0237 | 0.024507
398.32 | 12.0316 | 0.017888 | 0.0089595 | 253.3818 | 265.4134 | -0.0122 | -4.8133e-05 | 259.3976 | 6.0158 | 257.3923 | 1.0226 | 0.023716 | 1.0232 | 0.02373
398.34 | 11.0859 | 0.017888 | 0.0082428 | 253.5838 | 264.6697 | -0.2142 | -0.000845 | 259.1267 | 5.5429 | 257.2791 | 1.0216 | 0.021852 | 1.0221 | 0.021864
398.36 | 10.0351 | 0.017888 | 0.0074543 | 253.9411 | 263.9762 | -0.5715 | -0.0022547 | 258.9586 | 5.0175 | 257.2861 | 1.0209 | 0.019781 | 1.0215 | 0.019792
398.38 | 8.7216 | 0.017888 | 0.0063075 | 254.2983 | 263.0199 | -0.9287 | -0.003664 | 258.6591 | 4.3608 | 257.2055 | 1.0197 | 0.017192 | 1.0203 | 0.017201
398.4 | 7.6971 | 0.017888 | 0.005304 | 254.4286 | 262.1257 | -1.059 | -0.0041781 | 258.2771 | 3.8485 | 256.9943 | 1.0182 | 0.015172 | 1.0188 | 0.015181
398.42 | 6.3836 | 0.017135 | 0.0035838 | 254.5363 | 260.9199 | -1.1667 | -0.004603 | 257.7281 | 3.1918 | 256.6642 | 1.016 | 0.012583 | 1.0166 | 0.01259
398.44 | 4.7548 | 0.017135 | 0.0015052 | 254.6592 | 259.414 | -1.2896 | -0.0050879 | 257.0366 | 2.3774 | 256.2441 | 1.0133 | 0.0093725 | 1.0139 | 0.0093779
398.46 | 3.3625 | 0.016758 | -0.00093179 | 254.5419 | 257.9044 | -1.1723 | -0.0046251 | 256.2232 | 1.6813 | 255.6627 | 1.0101 | 0.0066281 | 1.0107 | 0.0066319
398.48 | 1.9965 | 0.016193 | -0.0043006 | 254.576 | 256.5725 | -1.2064 | -0.0047596 | 255.5743 | 0.99825 | 255.2415 | 1.0076 | 0.0039354 | 1.0081 | 0.0039377
398.5 | 0 | 0.016193 | -0.0086728 | 254.6042 | 254.6042 | -1.2346 | -0.0048709 | 254.6042 | 0 | 254.6042 | 1.0037 | 0 | 1.0043 | 0
398.52 | -1.8389 | 0.01544 | -0.0124 | 254.7757 | 252.9368 | -1.4061 | -0.0055475 | 253.8563 | -0.91944 | 254.1627 | 1.0008 | -0.0036247 | 1.0013 | -0.0036268
398.54 | -2.8897 | 0.014875 | -0.015195 | 254.6154 | 251.7257 | -1.2458 | -0.0049151 | 253.1706 | -1.4448 | 253.6522 | 0.99808 | -0.005696 | 0.99864 | -0.0056993
398.56 | -4.7548 | 0.014875 | -0.019138 | 254.6807 | 249.9259 | -1.3111 | -0.0051727 | 252.3033 | -2.3774 | 253.0958 | 0.99466 | -0.0093725 | 0.99522 | -0.0093779
398.58 | -6.5937 | 0.014122 | -0.021646 | 254.8655 | 248.2718 | -1.4959 | -0.0059018 | 251.5686 | -3.2969 | 252.6676 | 0.99176 | -0.012997 | 0.99233 | -0.013005
398.6 | -7.2242 | 0.013369 | -0.02308 | 254.6967 | 247.4725 | -1.3271 | -0.0052358 | 251.0846 | -3.6121 | 252.2886 | 0.98985 | -0.01424 | 0.99042 | -0.014248
398.62 | -8.2225 | 0.013369 | -0.025947 | 254.6819 | 246.4594 | -1.3123 | -0.0051774 | 250.5707 | -4.1112 | 251.9411 | 0.98783 | -0.016208 | 0.98839 | -0.016217
398.64 | -10.2978 | 0.012992 | -0.028384 | 254.6973 | 244.3995 | -1.3277 | -0.0052382 | 249.5484 | -5.1489 | 251.2647 | 0.9838 | -0.020299 | 0.98436 | -0.02031
398.66 | -10.8495 | 0.012616 | -0.028814 | 254.6777 | 243.8282 | -1.3081 | -0.0051609 | 249.253 | -5.4247 | 251.0612 | 0.98263 | -0.021386 | 0.98319 | -0.021398
398.68 | -11.4799 | 0.012616 | -0.029531 | 254.51 | 243.0301 | -1.1404 | -0.0044992 | 248.77 | -5.74 | 250.6834 | 0.98073 | -0.022629 | 0.98129 | -0.022642
398.7 | -12.3731 | 0.012051 | -0.030462 | 254.259 | 241.8859 | -0.8894 | -0.003509 | 248.0724 | -6.1866 | 250.1346 | 0.97798 | -0.024389 | 0.97854 | -0.024403
398.72 | -12.6621 | 0.011862 | -0.030749 | 254.22 | 241.5579 | -0.8504 | -0.00336 | 247.889 | -6.331 | 249.9993 | 0.97725 | -0.024959 | 0.97781 | -0.024973
398.74 | -12.9773 | 0.011862 | -0.031036 | 254.1057 | 241.1284 | -0.7361 | -0.0029041 | 247.617 | -6.4887 | 249.7799 | 0.97618 | -0.02558 | 0.97674 | -0.025595
398.76 | -13.1087 | 0.011674 | -0.031036 | 253.939 | 240.8303 | -0.5694 | -0.0022465 | 247.3847 | -6.5543 | 249.5694 | 0.97527 | -0.025839 | 0.97582 | -0.025854
398.78 | -13.0824 | 0.011674 | -0.031036 | 254.0277 | 240.9453 | -0.6581 | -0.0025964 | 247.4865 | -6.5412 | 249.6669 | 0.97567 | -0.025787 | 0.97622 | -0.025802
398.8 | -13.0298 | 0.011674 | -0.030462 | 254.0469 | 241.0171 | -0.6773 | -0.0026722 | 247.532 | -6.5149 | 249.7036 | 0.97585 | -0.025684 | 0.9764 | -0.025698
398.82 | -12.9773 | 0.011674 | -0.027954 | 253.988 | 241.0107 | -0.6184 | -0.0024398 | 247.4993 | -6.4887 | 249.6622 | 0.97572 | -0.02558 | 0.97627 | -0.025595
398.84 | -12.5833 | 0.011674 | -0.021216 | 253.9874 | 241.4041 | -0.6178 | -0.00244 | 247.6958 | -6.2916 | 249.793 | 0.97649 | -0.024804 | 0.97705 | -0.024818
398.86 | -11.0596 | 0.011674 | -0.0092462 | 253.5586 | 242.499 | -0.189 | -0.000746 | 248.0288 | -5.5298 | 249.8721 | 0.97781 | -0.0218 | 0.97836 | -0.021813
398.88 | -8.1699 | 0.012239 | -0.0038705 | 252.6066 | 244.4367 | 0.763 | 0.0030103 | 248.5216 | -4.085 | 249.8833 | 0.97975 | -0.016104 | 0.98031 | -0.016113
398.9 | -7.6708 | 0.012616 | -0.0031537 | 252.9108 | 245.24 | 0.4588 | 0.00181 | 249.0754 | -3.8354 | 250.3539 | 0.98193 | -0.01512 | 0.98249 | -0.015129
398.92 | -6.1209 | 0.012616 | -0.0015052 | 252.8146 | 246.6937 | 0.555 | 0.0021896 | 249.7542 | -3.0604 | 250.7743 | 0.98461 | -0.012065 | 0.98517 | -0.012072
398.94 | -4.5184 | 0.013369 | -0.00014335 | 252.6776 | 248.1592 | 0.692 | 0.0027302 | 250.4184 | -2.2592 | 251.1715 | 0.98723 | -0.0089065 | 0.98779 | -0.0089116
398.96 | -2.9948 | 0.013745 | 0.00078844 | 252.5479 | 249.5531 | 0.8217 | 0.0032419 | 251.0505 | -1.4974 | 251.5496 | 0.98972 | -0.0059031 | 0.99028 | -0.0059065
398.98 | -1.4974 | 0.013745 | 0.00179 | 252.653 | 251.1556 | 0.7166 | 0.0028272 | 251.9043 | -0.74869 | 252.1539 | 0.99308 | -0.0029516 | 0.99365 | -0.0029533
399 | 0.18389 | 0.014498 | 0.0027237 | 252.3565 | 252.5404 | 1.0131 | 0.003997 | 252.4484 | 0.091944 | 252.4178 | 0.99523 | 0.000362 | 0.9958 | 0.000363
399.02 | 1.5762 | 0.015063 | 0.0037272 | 252.4585 | 254.0347 | 0.9111 | 0.0035946 | 253.2466 | 0.7881 | 252.9839 | 0.99838 | 0.0031069 | 0.99894 | 0.0031087
399.04 | 3.2049 | 0.015063 | 0.0044439 | 252.5467 | 255.7516 | 0.8229 | 0.0032466 | 254.1492 | 1.6025 | 253.615 | 1.0019 | 0.0063174 | 1.0025 | 0.006321
399.06 | 4.7548 | 0.015817 | 0.0052324 | 252.4818 | 257.2366 | 0.8878 | 0.0035026 | 254.8592 | 2.3774 | 254.0667 | 1.0047 | 0.0093725 | 1.0053 | 0.0093779
399.08 | 6.2785 | 0.01657 | 0.0060925 | 252.5613 | 258.8398 | 0.8083 | 0.003189 | 255.7005 | 3.1392 | 254.6541 | 1.0081 | 0.012376 | 1.0086 | 0.012383
399.1 | 7.5394 | 0.01657 | 0.0068809 | 252.8298 | 260.3692 | 0.5398 | 0.0021297 | 256.5995 | 3.7697 | 255.3429 | 1.0116 | 0.014861 | 1.0122 | 0.01487
399.12 | 8.9055 | 0.016946 | 0.0074543 | 252.833 | 261.7385 | 0.5366 | 0.0021171 | 257.2857 | 4.4527 | 255.8015 | 1.0143 | 0.017554 | 1.0149 | 0.017564
399.14 | 9.7724 | 0.017323 | 0.0080994 | 252.7504 | 262.5228 | 0.6192 | 0.0024429 | 257.6366 | 4.8862 | 256.0079 | 1.0157 | 0.019263 | 1.0163 | 0.019274
399.16 | 10.8495 | 0.017323 | 0.0086728 | 252.6359 | 263.4854 | 0.7337 | 0.0028947 | 258.0606 | 5.4247 | 256.2524 | 1.0174 | 0.021386 | 1.0179 | 0.021398
399.18 | 11.8214 | 0.017888 | 0.0091029 | 252.7901 | 264.6115 | 0.5795 | 0.0022863 | 258.7008 | 5.9107 | 256.7306 | 1.0199 | 0.023302 | 1.0205 | 0.023315
399.2 | 12.3994 | 0.018264 | 0.0093179 | 253.0728 | 265.4722 | 0.2968 | 0.001171 | 259.2725 | 6.1997 | 257.2059 | 1.0221 | 0.024441 | 1.0227 | 0.024455
399.22 | 12.6358 | 0.018264 | 0.0095329 | 253.1077 | 265.7435 | 0.2619 | 0.0010333 | 259.4256 | 6.3179 | 257.3196 | 1.0227 | 0.024907 | 1.0233 | 0.024921
399.24 | 12.8985 | 0.018453 | 0.0098196 | 253.1873 | 266.0858 | 0.1823 | 0.00071923 | 259.6365 | 6.4492 | 257.4868 | 1.0236 | 0.025425 | 1.0242 | 0.025439
399.26 | 12.8985 | 0.018453 | 0.0096763 | 253.2398 | 266.1383 | 0.1298 | 0.0005121 | 259.689 | 6.4492 | 257.5393 | 1.0238 | 0.025425 | 1.0244 | 0.025439
399.28 | 12.7146 | 0.018453 | 0.0095329 | 253.315 | 266.0296 | 0.0546 | 0.000215 | 259.6723 | 6.3573 | 257.5532 | 1.0237 | 0.025062 | 1.0243 | 0.025077
399.3 | 12.557 | 0.018453 | 0.0093179 | 253.569 | 266.126 | -0.1994 | -0.00078669 | 259.8475 | 6.2785 | 257.7547 | 1.0244 | 0.024752 | 1.025 | 0.024766
399.32 | 11.8477 | 0.018453 | 0.0088162 | 253.5782 | 265.4259 | -0.2086 | -0.000823 | 259.5021 | 5.9239 | 257.5274 | 1.023 | 0.023354 | 1.0236 | 0.023367
399.34 | 10.9808 | 0.018453 | 0.0080994 | 253.835 | 264.8158 | -0.4654 | -0.00184 | 259.3254 | 5.4904 | 257.4953 | 1.0223 | 0.021645 | 1.0229 | 0.021657
399.36 | 9.9563 | 0.018453 | 0.007311 | 254.1073 | 264.0636 | -0.7377 | -0.0029105 | 259.0854 | 4.9781 | 257.4261 | 1.0214 | 0.019625 | 1.022 | 0.019637
399.38 | 8.8792 | 0.017888 | 0.0063075 | 254.2877 | 263.1669 | -0.9181 | -0.0036222 | 258.7273 | 4.4396 | 257.2474 | 1.02 | 0.017502 | 1.0206 | 0.017512
399.4 | 7.6183 | 0.017888 | 0.0049457 | 254.4415 | 262.0598 | -1.0719 | -0.004229 | 258.2506 | 3.8091 | 256.9809 | 1.0181 | 0.015017 | 1.0187 | 0.015025
399.42 | 6.3048 | 0.017323 | 0.0034405 | 254.5744 | 260.8792 | -1.2048 | -0.0047533 | 257.7268 | 3.1524 | 256.676 | 1.016 | 0.012428 | 1.0166 | 0.012435
399.44 | 4.8074 | 0.017323 | 0.0015052 | 254.5363 | 259.3437 | -1.1667 | -0.004603 | 256.94 | 2.4037 | 256.1388 | 1.0129 | 0.0094761 | 1.0135 | 0.0094815
399.46 | 3.5464 | 0.016758 | -0.00086011 | 254.816 | 258.3624 | -1.4464 | -0.0057065 | 256.5892 | 1.7732 | 255.9981 | 1.0116 | 0.0069906 | 1.0121 | 0.0069945
399.48 | 2.0228 | 0.016005 | -0.0040855 | 254.6819 | 256.7047 | -1.3123 | -0.0051774 | 255.6933 | 1.0114 | 255.3562 | 1.008 | 0.0039872 | 1.0086 | 0.0039895
399.5 | 0.23643 | 0.016005 | -0.0083144 | 254.8643 | 255.1007 | -1.4947 | -0.005897 | 254.9825 | 0.11821 | 254.9431 | 1.0052 | 0.000466 | 1.0058 | 0.000466
399.52 | -1.8389 | 0.01544 | -0.01283 | 254.8207 | 252.9818 | -1.4511 | -0.005725 | 253.9013 | -0.91944 | 254.2077 | 1.001 | -0.0036247 | 1.0015 | -0.0036268
399.54 | -3.1261 | 0.014687 | -0.01541 | 254.8258 | 251.6997 | -1.4562 | -0.0057452 | 253.2627 | -1.5631 | 253.7838 | 0.99844 | -0.006162 | 0.99901 | -0.0061656
399.56 | -4.5447 | 0.014687 | -0.018492 | 254.5407 | 249.996 | -1.1711 | -0.0046203 | 252.2684 | -2.2723 | 253.0258 | 0.99452 | -0.0089583 | 0.99509 | -0.0089634
399.58 | -6.331 | 0.01431 | -0.02179 | 254.6917 | 248.3607 | -1.3221 | -0.0052161 | 251.5262 | -3.1655 | 252.5814 | 0.99159 | -0.012479 | 0.99216 | -0.012487
399.6 | -7.5657 | 0.013557 | -0.024155 | 254.6109 | 247.0452 | -1.2413 | -0.0048973 | 250.828 | -3.7829 | 252.089 | 0.98884 | -0.014913 | 0.9894 | -0.014922
399.62 | -8.7741 | 0.013557 | -0.026735 | 254.74 | 245.9659 | -1.3704 | -0.0054066 | 250.3529 | -4.3871 | 251.8153 | 0.98697 | -0.017295 | 0.98753 | -0.017305
399.64 | -10.1402 | 0.012992 | -0.027954 | 254.9213 | 244.7811 | -1.5517 | -0.0061219 | 249.8512 | -5.0701 | 251.5412 | 0.98499 | -0.019988 | 0.98555 | -0.019999
399.66 | -10.7706 | 0.012427 | -0.028527 | 254.6042 | 243.8336 | -1.2346 | -0.00487 | 249.2189 | -5.3853 | 251.014 | 0.9825 | -0.021231 | 0.98306 | -0.021243
399.68 | -11.6901 | 0.012427 | -0.029531 | 254.4451 | 242.755 | -1.0755 | -0.00424 | 248.6001 | -5.845 | 250.5484 | 0.98006 | -0.023043 | 0.98062 | -0.023056
399.7 | -12.4519 | 0.012239 | -0.030176 | 254.2128 | 241.7609 | -0.8432 | -0.0033267 | 247.9868 | -6.226 | 250.0622 | 0.97764 | -0.024545 | 0.9782 | -0.024559
399.72 | -12.6883 | 0.011862 | -0.030534 | 254.376 | 241.6877 | -1.0064 | -0.0039706 | 248.0318 | -6.3442 | 250.1466 | 0.97782 | -0.025011 | 0.97837 | -0.025025
399.74 | -12.9248 | 0.011862 | -0.030821 | 254.1429 | 241.2181 | -0.7733 | -0.00305 | 247.6805 | -6.4624 | 249.8346 | 0.97643 | -0.025477 | 0.97699 | -0.025491
399.76 | -13.0298 | 0.011674 | -0.030964 | 253.7739 | 240.7441 | -0.4043 | -0.0015951 | 247.259 | -6.5149 | 249.4306 | 0.97477 | -0.025684 | 0.97533 | -0.025698
399.78 | -13.1875 | 0.011674 | -0.030892 | 253.7618 | 240.5743 | -0.3922 | -0.0015473 | 247.1681 | -6.5937 | 249.366 | 0.97441 | -0.025995 | 0.97497 | -0.026009
399.8 | -13.0036 | 0.011674 | -0.030391 | 253.8681 | 240.8645 | -0.4985 | -0.00197 | 247.3663 | -6.5018 | 249.5336 | 0.97519 | -0.025632 | 0.97575 | -0.025647
399.82 | -13.0298 | 0.011674 | -0.027452 | 253.7944 | 240.7646 | -0.4248 | -0.00168 | 247.2795 | -6.5149 | 249.4511 | 0.97485 | -0.025684 | 0.97541 | -0.025698
399.84 | -12.4782 | 0.011862 | -0.020499 | 253.605 | 241.1268 | -0.2354 | -0.00092872 | 247.3659 | -6.2391 | 249.4456 | 0.97519 | -0.024596 | 0.97575 | -0.02461
399.86 | -11.0071 | 0.011862 | -0.0088162 | 253.1915 | 242.1844 | 0.1781 | 0.000703 | 247.688 | -5.5035 | 249.5225 | 0.97646 | -0.021697 | 0.97702 | -0.021709
399.88 | -8.1962 | 0.012239 | -0.0038705 | 252.9064 | 244.7102 | 0.4632 | 0.0018275 | 248.8083 | -4.0981 | 250.1743 | 0.98088 | -0.016156 | 0.98144 | -0.016165
399.9 | -7.592 | 0.012804 | -0.0031537 | 252.8518 | 245.2598 | 0.5178 | 0.0020429 | 249.0558 | -3.796 | 250.3211 | 0.98185 | -0.014965 | 0.98241 | -0.014974
399.92 | -6.2522 | 0.012804 | -0.0015052 | 252.7478 | 246.4956 | 0.6218 | 0.0024532 | 249.6217 | -3.1261 | 250.6637 | 0.98409 | -0.012324 | 0.98465 | -0.012331
399.94 | -4.7286 | 0.013557 | -0.000143 | 252.6456 | 247.917 | 0.724 | 0.0028564 | 250.2813 | -2.3643 | 251.0694 | 0.98669 | -0.0093207 | 0.98725 | -0.0093261
399.96 | -3.1524 | 0.013934 | 0.00093179 | 252.4146 | 249.2622 | 0.955 | 0.0037678 | 250.8384 | -1.5762 | 251.3638 | 0.98888 | -0.0062138 | 0.98945 | -0.0062174
399.98 | -1.4711 | 0.013934 | 0.00179 | 252.3831 | 250.912 | 0.9865 | 0.003892 | 251.6475 | -0.73556 | 251.8927 | 0.99207 | -0.0028998 | 0.99264 | -0.0029014

## BE - SVH - Post-Preshear
SVH Bender Element Determinations - Post-Preshear
Time | Input wave period - source signal | Input wave period - received signal | Input wave period - source signal | Input wave period - received signal | Input wave period - source signal | Input wave period - received signal | Input wave period - source signal | Input wave period - received signal | Input wave period - source signal | Input wave period - received signal | Input wave period - source signal | Input wave period - received signal | Input wave period - source signal | Input wave period - received signal | Input wave period - source signal | Input wave period - received signal | Input wave period - source signal | Input wave period - received signal | Input wave period - source signal | Input wave period - received signal | Frequency | Gmax
[ms] | [ms] | [ms] | [ms] | [ms] | [ms] | [ms] | [ms] | [ms] | [ms] | [ms] | [ms] | [ms] | [ms] | [ms] | [ms] | [ms] | [ms] | [ms] | [ms] | [ms] | [Hz] | [MPa]

## BE - PVH - Post-Preshear
PVH Bender Element Determinations - Post-Preshear
Time | Input wave period - source signal | Input wave period - received signal | Input wave period - source signal | Input wave period - received signal | Input wave period - source signal | Input wave period - received signal | Input wave period - source signal | Input wave period - received signal | Input wave period - source signal | Input wave period - received signal | Input wave period - source signal | Input wave period - received signal | Input wave period - source signal | Input wave period - received signal | Input wave period - source signal | Input wave period - received signal | Input wave period - source signal | Input wave period - received signal | Input wave period - source signal | Input wave period - received signal | Frequency | Mmax
[ms] | [ms] | [ms] | [ms] | [ms] | [ms] | [ms] | [ms] | [ms] | [ms] | [ms] | [ms] | [ms] | [ms] | [ms] | [ms] | [ms] | [ms] | [ms] | [ms] | [ms] | [Hz] | [MPa]

## Isotropic Consolidation - 2
Isotropic Consolidation - 2
Square root time | Volumetric strain | External axial strain | Effective axial stress
[minutes] 0.5 | [%] | [%] | [kPa]

## Anisotropic Consolidation - 2
Anisotropic Consolidation - 2
Square root time | Volumetric strain | External axial strain | Effective axial stress | s' | t | p' | q
[minutes] 0.5 | [%] | [%] | [kPa] | [kPa] | [kPa] | [kPa] | [kPa]

## Shearing
Shearing Stage
Axial strain | Volumetric strain | q | Excess Pore Water Pressure | p' | E | s' | t
[%] | [%] | [kPa] | [kPa] | [kPa] | [MPa] | [kPa] | [kPa]
0.002867 | 0.015252 | 0.52165 | -0.4665 | 254.0075 |  | 254.0945 | 0.26083
0.0035838 | 0.015252 | 0.96795 | 0.0285 | 253.6613 |  | 253.8226 | 0.48397
0.0041572 | 0.015252 | 1.9398 | -0.2882 | 254.3019 |  | 254.6252 | 0.96988
0.0048739 | 0.015816 | 3.3581 | 0.2237 | 254.2627 |  | 254.8224 | 1.679
0.0056623 | 0.016005 | 4.7764 | 0.3074 | 254.6518 |  | 255.4478 | 2.3882
0.0063074 | 0.01657 | 6.221 | -0.2082 | 255.6488 |  | 256.6856 | 3.1105
0.0071675 | 0.016946 | 7.7706 | 0.192 | 255.7651 |  | 257.0602 | 3.8853
0.0078126 | 0.017134 | 9.1889 | 0.2202 | 256.2096 |  | 257.7411 | 4.5944
0.0085293 | 0.017511 | 10.108 | 0.0292 | 256.7069 |  | 258.3916 | 5.054
0.0091027 | 0.017888 | 11.5526 | -0.1585 | 257.3761 |  | 259.3015 | 5.7763
0.0098912 | 0.018453 | 13.0234 | 0.2008 | 257.507 |  | 259.6775 | 6.5117
0.010751 | 0.018829 | 14.4678 | -0.0358 | 258.225 | 176.8861 | 260.6363 | 7.2339
0.011468 | 0.019206 | 15.5971 | 0.0273 | 258.5382 | 175.2749 | 261.1378 | 7.7985
0.012113 | 0.019771 | 17.1992 | 0.5302 | 258.5693 | 180.3746 | 261.4359 | 8.5996
0.012686 | 0.020147 | 17.9082 | -0.0208 | 259.3566 | 177.0619 | 262.3413 | 8.9541
0.013475 | 0.020524 | 19.6154 | 0.1833 | 259.7215 | 179.9952 | 262.9907 | 9.8077
0.014192 | 0.0209 | 20.8234 | 0.1718 | 260.1356 | 179.2704 | 263.6062 | 10.4117
0.015052 | 0.021465 | 22.3992 | 0.2617 | 260.5709 | 179.5481 | 264.304 | 11.1996
0.015697 | 0.021842 | 23.1869 | 0.0643 | 261.0308 | 176.6603 | 264.8952 | 11.5934
0.016414 | 0.022218 | 24.3686 | 0.1527 | 261.3362 | 176.0367 | 265.3977 | 12.1843
0.017059 | 0.022595 | 25.0775 | -0.0547 | 261.7799 | 173.0302 | 265.9594 | 12.5388
0.017919 | 0.02316 | 26.5481 | -0.146 | 262.3613 | 172.9132 | 266.786 | 13.2741
0.018636 | 0.023536 | 27.7561 | 0.0636 | 262.5543 | 172.7142 | 267.1803 | 13.8781
0.019281 | 0.023913 | 28.4387 | 0.0357 | 262.8097 | 170.0852 | 267.5494 | 14.2194
0.019997 | 0.02429 | 29.6993 | 0.1322 | 263.1333 | 170.327 | 268.0831 | 14.8496
0.020929 | 0.024854 | 30.9596 | 0.1728 | 263.5127 | 168.5183 | 268.6726 | 15.4798
0.021503 | 0.025043 | 31.4846 | -0.0612 | 263.9217 | 166.1503 | 269.1691 | 15.7423
0.022219 | 0.025608 | 32.6401 | 0.0144 | 264.2311 | 165.9671 | 269.6711 | 16.32
0.022864 | 0.025984 | 33.8743 | 0.0977 | 264.5592 | 166.7855 | 270.2049 | 16.9372
0.023724 | 0.026361 | 34.8194 | 0.1186 | 264.8533 | 164.4391 | 270.6565 | 17.4097
0.024441 | 0.026737 | 35.7121 | -0.0019 | 265.2713 | 163.1137 | 271.2233 | 17.8561
0.025158 | 0.027114 | 36.4997 | 0.0108 | 265.521 | 161.4021 | 271.6043 | 18.2499
0.025803 | 0.02749 | 36.9984 | -0.146 | 265.844 | 159.0369 | 272.0104 | 18.4992
0.02652 | 0.028055 | 37.8648 | 0.0663 | 265.9204 | 157.8807 | 272.2312 | 18.9324
0.027308 | 0.028432 | 39.0727 | 0.0973 | 266.292 | 157.7296 | 272.8041 | 19.5363
0.028097 | 0.028809 | 39.9915 | 0.1436 | 266.5519 | 156.4426 | 273.2172 | 19.9958
0.028813 | 0.029185 | 40.9104 | 0.3311 | 266.6706 | 155.6625 | 273.4891 | 20.4552
0.029387 | 0.029562 | 41.6456 | 0.1117 | 267.135 | 155.0689 | 274.076 | 20.8228
0.030032 | 0.029938 | 41.8815 | 0.2986 | 267.0267 | 152.2551 | 274.007 | 20.9408
0.030749 | 0.030315 | 42.853 | 0.1434 | 267.5057 | 151.8253 | 274.6478 | 21.4265
0.031609 | 0.030691 | 44.0607 | 0.0089 | 268.0427 | 151.4839 | 275.3861 | 22.0304
0.032325 | 0.031068 | 44.9796 | 0.0321 | 268.3257 | 150.9174 | 275.8223 | 22.4898
0.033114 | 0.031445 | 45.7933 | 0.0388 | 268.5902 | 149.6739 | 276.2224 | 22.8967
0.033831 | 0.032009 | 46.8173 | 0.1612 | 268.8091 | 149.5163 | 276.612 | 23.4087
0.034332 | 0.032386 | 47.0797 | 0.077 | 268.9806 | 147.966 | 276.8273 | 23.5398
0.035121 | 0.032763 | 48.1036 | 0.4458 | 268.9531 | 147.5235 | 276.9703 | 24.0518
0.035838 | 0.033328 | 48.9962 | 0.5786 | 269.1177 | 147.0239 | 277.2838 | 24.4981
0.036698 | 0.033704 | 49.626 | 0.2018 | 269.7044 | 145.1475 | 277.9754 | 24.813
0.037343 | 0.034081 | 50.1246 | 0.0901 | 269.9822 | 143.8779 | 278.3363 | 25.0623
0.038203 | 0.034646 | 51.201 | -0.0865 | 270.5175 | 143.4219 | 279.051 | 25.6005
0.038848 | 0.035022 | 52.0411 | 0.1092 | 270.6018 | 143.1855 | 279.2753 | 26.0205
0.039565 | 0.035587 | 52.8549 | 0.1585 | 270.8237 | 142.6065 | 279.6329 | 26.4274
0.040138 | 0.035964 | 53.2222 | 0.1219 | 270.9827 | 141.3981 | 279.8531 | 26.6111
0.040926 | 0.03634 | 53.9045 | 0.0748 | 271.2572 | 140.2618 | 280.2413 | 26.9523
0.041787 | 0.036905 | 54.8758 | 0.1436 | 271.512 | 139.6577 | 280.658 | 27.4379
0.042575 | 0.037282 | 55.7946 | 0.1355 | 271.8263 | 139.1985 | 281.1254 | 27.8973
0.043148 | 0.037658 | 56.2932 | 0.2304 | 271.8976 | 138.4549 | 281.2798 | 28.1466
0.043722 | 0.038035 | 56.5029 | 0.1784 | 272.0194 | 137.025 | 281.4366 | 28.2515
0.04451 | 0.0386 | 57.5793 | -0.0038 | 272.5603 | 137.0156 | 282.1569 | 28.7897
0.04537 | 0.038976 | 58.5505 | 0.1839 | 272.6963 | 136.5278 | 282.4547 | 29.2753
0.046159 | 0.039541 | 59.443 | 0.2195 | 272.9581 | 136.1031 | 282.8653 | 29.7215
0.046876 | 0.039918 | 60.1254 | 0.4206 | 272.9844 | 135.4369 | 283.0053 | 30.0627
0.047306 | 0.040294 | 60.4666 | -0.0829 | 273.6016 | 134.894 | 283.6794 | 30.2333
0.048094 | 0.040859 | 61.1752 | 0.0639 | 273.6909 | 134.1093 | 283.8868 | 30.5876
0.048954 | 0.041236 | 62.015 | 0.2467 | 273.788 | 133.4287 | 284.1238 | 31.0075
0.049671 | 0.041801 | 62.6975 | 0.0301 | 274.232 | 132.8435 | 284.6816 | 31.3487
0.050459 | 0.042365 | 63.3798 | 0.0758 | 274.4136 | 132.0765 | 284.9769 | 31.6899
0.051248 | 0.042742 | 64.2985 | 0.3093 | 274.4863 | 131.823 | 285.2027 | 32.1493
0.051749 | 0.043119 | 64.2719 | 0.3038 | 274.4829 | 130.4155 | 285.1948 | 32.1359
0.052538 | 0.043684 | 65.4533 | 0.1436 | 275.0368 | 130.7239 | 285.9457 | 32.7267
0.053255 | 0.044248 | 66.162 | 0.0186 | 275.3979 | 130.2709 | 286.4249 | 33.081
0.0539 | 0.044625 | 66.6868 | 0.1255 | 275.4659 | 129.6526 | 286.5804 | 33.3434
0.054688 | 0.045002 | 67.3953 | 0.1427 | 275.6848 | 129.0472 | 286.9174 | 33.6977
0.055261 | 0.045378 | 67.605 | -0.0368 | 275.9341 | 128.0351 | 287.2016 | 33.8025
0.056122 | 0.045943 | 68.655 | 0.0911 | 276.1561 | 127.9389 | 287.5986 | 34.3275
0.056767 | 0.04632 | 69.1798 | -0.0465 | 276.4686 | 127.3814 | 287.9986 | 34.5899
0.057483 | 0.046884 | 69.9935 | 0.0786 | 276.6147 | 127.1996 | 288.2803 | 34.9968
0.058272 | 0.047261 | 70.8596 | -0.0287 | 277.0106 | 126.9527 | 288.8205 | 35.4298
0.059132 | 0.047826 | 71.3842 | 0.0841 | 277.0726 | 125.9445 | 288.97 | 35.6921
0.059777 | 0.048203 | 71.7252 | 0.3375 | 276.9328 | 125.1159 | 288.887 | 35.8626
0.060494 | 0.048767 | 72.5389 | 0.0567 | 277.4847 | 124.9718 | 289.5745 | 36.2694
0.061211 | 0.049144 | 73.0373 | 0.1258 | 277.5817 | 124.2909 | 289.7546 | 36.5187
0.061927 | 0.049521 | 74.0085 | 0.0892 | 277.942 | 124.4269 | 290.2767 | 37.0043
0.062716 | 0.049897 | 74.717 | 0.1293 | 278.138 | 123.9715 | 290.5908 | 37.3585
0.063432 | 0.050462 | 75.6095 | 0.2732 | 278.2915 | 123.978 | 290.8931 | 37.8047
0.064006 | 0.050839 | 75.6615 | 0.0918 | 278.4902 | 122.9004 | 291.1004 | 37.8308
0.064651 | 0.051215 | 76.0812 | 0.2171 | 278.5047 | 122.2965 | 291.1849 | 38.0406
0.065368 | 0.05178 | 76.606 | -0.0521 | 278.9488 | 121.7337 | 291.7164 | 38.303
0.066299 | 0.052157 | 77.9972 | 0.1289 | 279.2314 | 122.1387 | 292.231 | 38.9986
0.067016 | 0.052721 | 78.3906 | 0.1649 | 279.3265 | 121.3873 | 292.3916 | 39.1953
0.067661 | 0.053286 | 78.6003 | -0.0277 | 279.5889 | 120.5024 | 292.6889 | 39.3002
0.068235 | 0.053663 | 79.2565 | 0.0784 | 279.7014 | 120.4492 | 292.9109 | 39.6282
0.069166 | 0.05404 | 79.7809 | -0.1241 | 280.0787 | 119.5473 | 293.3755 | 39.8904
0.06974 | 0.054416 | 80.6471 | 0.0019 | 280.2414 | 119.8177 | 293.6826 | 40.3236
0.0706 | 0.054981 | 81.1717 | 0.2517 | 280.1663 | 119.0707 | 293.695 | 40.5859
0.071388 | 0.055358 | 81.8013 | -0.0612 | 280.6891 | 118.6194 | 294.3226 | 40.9007
0.072105 | 0.055922 | 82.615 | 0.1179 | 280.7811 | 118.5667 | 294.5503 | 41.3075
0.07275 | 0.056487 | 82.8247 | -0.0924 | 281.0612 | 117.7722 | 294.8653 | 41.4123
0.073467 | 0.056864 | 83.6645 | 0.1032 | 281.1455 | 117.7661 | 295.0895 | 41.8322
0.074184 | 0.05724 | 84.2679 | -0.0062 | 281.4559 | 117.4287 | 295.5006 | 42.134
0.074829 | 0.057805 | 84.5301 | -0.1209 | 281.6579 | 116.7404 | 295.7463 | 42.265
0.075617 | 0.058182 | 85.5274 | 0.0543 | 281.8151 | 116.846 | 296.0697 | 42.7637
0.076406 | 0.058747 | 85.9732 | -0.0019 | 282.0198 | 116.1996 | 296.3487 | 42.9866
0.076907 | 0.059123 | 86.3931 | 0.0041 | 282.1537 | 115.9792 | 296.5526 | 43.1965
0.077767 | 0.059688 | 87.0752 | -0.2478 | 282.6329 | 115.5581 | 297.1455 | 43.5376
0.078556 | 0.060065 | 87.4421 | -0.17 | 282.6774 | 114.8392 | 297.2511 | 43.7211
0.079273 | 0.06063 | 87.9931 | -0.129 | 282.8199 | 114.483 | 297.4855 | 43.9966
0.080061 | 0.061195 | 88.5703 | -0.1377 | 283.0209 | 114.0614 | 297.7827 | 44.2852
0.080778 | 0.061571 | 89.3313 | -0.0987 | 283.2355 | 113.9888 | 298.1241 | 44.6656
0.081208 | 0.061948 | 89.6724 | -0.3142 | 283.5647 | 113.7985 | 298.5101 | 44.8362
0.081996 | 0.062513 | 90.2233 | 0.151 | 283.283 | 113.3609 | 298.3203 | 45.1117
0.082856 | 0.062889 | 91.0629 | 0.0739 | 283.6399 | 113.1915 | 298.8171 | 45.5314
0.083645 | 0.063454 | 91.7451 | -0.1407 | 284.0818 | 112.9313 | 299.3727 | 45.8725
0.084362 | 0.063831 | 92.1909 | 0.1111 | 283.9786 | 112.4851 | 299.3437 | 46.0954
0.085007 | 0.064396 | 92.8733 | 0.0763 | 284.2408 | 112.4325 | 299.7196 | 46.4366
0.085723 | 0.06496 | 92.9515 | -0.2213 | 284.5643 | 111.5543 | 300.0563 | 46.4757
0.08644 | 0.065337 | 93.7387 | -0.1101 | 284.7155 | 111.5395 | 300.3386 | 46.8694
0.087229 | 0.065902 | 94.2371 | -0.017 | 284.7884 | 111.0878 | 300.4946 | 47.1185
0.087945 | 0.066278 | 95.0243 | -0.0229 | 285.0567 | 111.0772 | 300.894 | 47.5121
0.088662 | 0.066843 | 95.5227 | -0.0361 | 285.2359 | 110.7302 | 301.1564 | 47.7614
0.089379 | 0.06722 | 95.9947 | -0.1505 | 285.5076 | 110.3584 | 301.5067 | 47.9974
0.090024 | 0.067596 | 96.5457 | -0.2254 | 285.7661 | 110.1737 | 301.857 | 48.2728
0.090812 | 0.068161 | 97.2804 | -0.2437 | 286.0292 | 110.0214 | 302.2426 | 48.6402
0.091529 | 0.068538 | 97.5948 | -0.0839 | 285.9741 | 109.4867 | 302.2399 | 48.7974
0.092246 | 0.069103 | 98.2246 | -0.0301 | 286.1302 | 109.3132 | 302.5009 | 49.1123
0.093034 | 0.069668 | 99.1431 | 0.0519 | 286.3543 | 109.3761 | 302.8781 | 49.5715
0.093751 | 0.070044 | 99.5363 | -0.1637 | 286.7009 | 108.9462 | 303.2903 | 49.7682
0.094396 | 0.070421 | 100.0084 | -0.0217 | 286.7162 | 108.6942 | 303.3842 | 50.0042
0.094969 | 0.070986 | 100.5071 | -0.0323 | 286.8929 | 108.5589 | 303.6441 | 50.2535
0.095686 | 0.071362 | 100.6902 | 0.2972 | 286.6244 | 107.9178 | 303.4061 | 50.3451
0.096618 | 0.071927 | 101.3984 | -0.0516 | 287.2091 | 107.6007 | 304.1089 | 50.6992
0.097335 | 0.072304 | 102.0542 | -0.2301 | 287.6062 | 107.4785 | 304.6152 | 51.0271
0.09798 | 0.072869 | 102.4477 | 0.0165 | 287.4907 | 107.1633 | 304.5653 | 51.2238
0.098697 | 0.073245 | 103.1298 | 0.0524 | 287.6821 | 107.0735 | 304.8704 | 51.5649
0.099413 | 0.073622 | 103.3129 | 0.1389 | 287.6565 | 106.4683 | 304.8754 | 51.6564
0.1002 | 0.074187 | 104.494 | 0.0168 | 288.1723 | 106.8193 | 305.5879 | 52.247
0.10092 | 0.074563 | 104.8347 | -0.1814 | 288.484 | 106.3859 | 305.9564 | 52.4173
0.10171 | 0.075128 | 105.0441 | -0.0982 | 288.4705 | 105.7492 | 305.9778 | 52.522
0.10242 | 0.075505 | 105.8049 | 0.0342 | 288.5916 | 105.7521 | 306.2258 | 52.9025
0.103 | 0.075881 | 106.2771 | -0.0128 | 288.796 | 105.6181 | 306.5088 | 53.1386
0.10379 | 0.076446 | 106.7229 | -0.352 | 289.2837 | 105.2346 | 307.0708 | 53.3614
0.1045 | 0.076634 | 107.6149 | 0.0963 | 289.1327 | 105.3701 | 307.0685 | 53.8074
0.10529 | 0.077199 | 107.9818 | 0.1436 | 289.2076 | 104.9173 | 307.2046 | 53.9909
0.10601 | 0.077576 | 108.5589 | 0.1107 | 289.4328 | 104.7477 | 307.5259 | 54.2794
0.10672 | 0.078141 | 109.1098 | 0.0132 | 289.7138 | 104.5552 | 307.8988 | 54.5549
0.10737 | 0.078517 | 109.4243 | -0.0396 | 289.8714 | 104.2108 | 308.1088 | 54.7121
0.10801 | 0.078894 | 109.9751 | -0.1751 | 290.1904 | 104.0953 | 308.5196 | 54.9875
0.10873 | 0.079459 | 110.421 | 0.1205 | 290.0434 | 103.8117 | 308.4469 | 55.2105
0.10945 | 0.079835 | 111.3394 | 0.154 | 290.3159 | 103.9753 | 308.8725 | 55.6697
0.11038 | 0.0804 | 111.8899 | -0.0033 | 290.6567 | 103.5862 | 309.305 | 55.945
0.11095 | 0.080777 | 112.1257 | -0.0358 | 290.7677 | 103.2549 | 309.4553 | 56.0629
0.11167 | 0.081153 | 112.7552 | 0.114 | 290.8277 | 103.1532 | 309.6202 | 56.3776
0.11239 | 0.081718 | 113.1223 | -0.0164 | 291.0804 | 102.8133 | 309.9341 | 56.5611
0.11317 | 0.082095 | 113.7517 | -0.0437 | 291.3174 | 102.649 | 310.276 | 56.8758
0.11375 | 0.082471 | 114.145 | 0.1131 | 291.2916 | 102.4729 | 310.3158 | 57.0725
0.11468 | 0.083225 | 114.6695 | -0.1785 | 291.7579 | 102.0881 | 310.8695 | 57.3347
0.11525 | 0.083601 | 115.378 | 0.0414 | 291.7742 | 102.1976 | 311.0038 | 57.689
0.11597 | 0.083978 | 115.6923 | 0.001 | 291.9193 | 101.8279 | 311.2013 | 57.8462
0.11662 | 0.084543 | 116.0333 | 0.0421 | 291.9917 | 101.5501 | 311.3306 | 58.0166
0.11755 | 0.084919 | 116.5311 | -0.0358 | 292.2355 | 101.1591 | 311.6573 | 58.2655
0.11826 | 0.085484 | 117.3708 | -0.2602 | 292.7397 | 101.2585 | 312.3015 | 58.6854
0.11898 | 0.085861 | 117.7377 | 0.1188 | 292.483 | 100.9494 | 312.1059 | 58.8688
0.11977 | 0.086426 | 118.1046 | -0.0954 | 292.8194 | 100.5824 | 312.5035 | 59.0523
0.12034 | 0.086802 | 118.6293 | 0.1532 | 292.7456 | 100.5381 | 312.5171 | 59.3146
0.12113 | 0.087367 | 119.4689 | 0.0242 | 293.1544 | 100.5778 | 313.0659 | 59.7344
0.12185 | 0.087744 | 119.9933 | -0.1859 | 293.5392 | 100.4127 | 313.5381 | 59.9966
0.12249 | 0.08812 | 120.6229 | 0.3834 | 293.1797 | 100.3975 | 313.2835 | 60.3114
0.12335 | 0.088685 | 121.1735 | 0.2642 | 293.4824 | 100.1378 | 313.678 | 60.5867
0.12407 | 0.089062 | 121.6716 | 0.3148 | 293.5978 | 99.9566 | 313.8764 | 60.8358
0.12457 | 0.089438 | 121.7237 | 0.1991 | 293.7308 | 99.5873 | 314.018 | 60.8618
0.12543 | 0.090003 | 122.4581 | 0.2022 | 293.9724 | 99.4877 | 314.3821 | 61.2291
0.126 | 0.09038 | 122.7202 | 0.1905 | 294.0714 | 99.2372 | 314.5247 | 61.3601
0.12694 | 0.090945 | 123.3494 | 0.1736 | 294.2979 | 98.9991 | 314.8562 | 61.6747
0.12758 | 0.091509 | 123.9267 | 0.0318 | 294.632 | 98.9499 | 315.2865 | 61.9633
0.12837 | 0.091886 | 124.6347 | 0.1054 | 294.7944 | 98.8925 | 315.5669 | 62.3174
0.12902 | 0.092263 | 124.7128 | 0.0887 | 294.8371 | 98.4487 | 315.6225 | 62.3564
0.12973 | 0.092827 | 125.6838 | 0.0454 | 295.204 | 98.6579 | 316.1513 | 62.8419
0.13052 | 0.093204 | 126.0243 | 0.0677 | 295.2951 | 98.3152 | 316.2991 | 63.0121
0.13124 | 0.093581 | 126.8112 | 0.0681 | 295.5569 | 98.3793 | 316.6921 | 63.4056
0.13188 | 0.094146 | 127.2834 | -0.1087 | 295.891 | 98.2534 | 317.1049 | 63.6417
0.1326 | 0.094522 | 127.3351 | -0.0351 | 295.8346 | 97.7504 | 317.0571 | 63.6675
0.13332 | 0.095087 | 127.7284 | 0.0376 | 295.8929 | 97.5148 | 317.181 | 63.8642
0.13396 | 0.095464 | 128.2528 | -0.0229 | 296.1282 | 97.435 | 317.5037 | 64.1264
0.13482 | 0.096028 | 128.961 | 0.0605 | 296.2807 | 97.3366 | 317.7742 | 64.4805
0.13561 | 0.096405 | 129.6165 | 0.1485 | 296.4112 | 97.2523 | 318.0139 | 64.8083
0.13633 | 0.096782 | 130.5348 | 0.1262 | 296.7395 | 97.418 | 318.4953 | 65.2674
0.13683 | 0.097158 | 130.5343 | 0.0127 | 296.8528 | 97.0528 | 318.6085 | 65.2671
0.13754 | 0.097723 | 130.77 | -0.1632 | 297.1072 | 96.7113 | 318.9022 | 65.385
0.13833 | 0.0981 | 131.8719 | 0.1346 | 297.1766 | 96.9619 | 319.1553 | 65.936
0.13919 | 0.098665 | 132.0811 | 0.135 | 297.2458 | 96.5036 | 319.2594 | 66.0405
0.13991 | 0.099041 | 132.4741 | 0.0473 | 297.4645 | 96.2856 | 319.5435 | 66.2371
0.14063 | 0.099418 | 133.0772 | 0.0289 | 297.6839 | 96.2225 | 319.8634 | 66.5386
0.14113 | 0.099794 | 133.4707 | 0.0251 | 297.8188 | 96.1578 | 320.0639 | 66.7353
0.14184 | 0.10036 | 133.6801 | 0.017 | 297.8966 | 95.8126 | 320.1766 | 66.84
0.14278 | 0.10074 | 134.4403 | -0.0542 | 298.2211 | 95.7179 | 320.6279 | 67.2202
0.14335 | 0.10111 | 134.9912 | 0.0815 | 298.269 | 95.7193 | 320.7675 | 67.4956
0.14421 | 0.10168 | 135.4629 | -0.0609 | 298.5685 | 95.4706 | 321.1457 | 67.7315
0.145 | 0.10205 | 136.0134 | -0.173 | 298.8641 | 95.3283 | 321.533 | 68.0067
0.14557 | 0.10262 | 136.4331 | -0.2445 | 299.0754 | 95.2394 | 321.8143 | 68.2166
0.14636 | 0.103 | 136.721 | -0.0291 | 298.9559 | 94.9167 | 321.7427 | 68.3605
0.14708 | 0.10356 | 137.3506 | -0.0896 | 299.2261 | 94.8815 | 322.1179 | 68.6753
0.14765 | 0.10394 | 137.8751 | 0.0318 | 299.2795 | 94.8681 | 322.2587 | 68.9376
0.14844 | 0.1045 | 138.1632 | 0.0971 | 299.3102 | 94.5521 | 322.3374 | 69.0816
0.1493 | 0.10488 | 138.976 | -0.0374 | 299.7156 | 94.5519 | 322.8782 | 69.488
0.14994 | 0.10525 | 139.0803 | 0.0713 | 299.6416 | 94.2081 | 322.8216 | 69.5402
0.15066 | 0.10563 | 139.8147 | 0.2954 | 299.6622 | 94.2481 | 322.9646 | 69.9073
0.15131 | 0.1062 | 140.0768 | 0.0452 | 299.9997 | 94.0151 | 323.3458 | 70.0384
0.15195 | 0.10676 | 140.6277 | -0.0268 | 300.2552 | 93.9778 | 323.6932 | 70.3138
0.15288 | 0.10714 | 141.2303 | -0.1761 | 300.6053 | 93.7958 | 324.1437 | 70.6152
0.1536 | 0.10751 | 141.9384 | 0.0206 | 300.6446 | 93.8196 | 324.301 | 70.9692
0.15424 | 0.10808 | 142.0692 | 0.1358 | 300.5729 | 93.5061 | 324.2511 | 71.0346
0.15482 | 0.10846 | 142.4624 | 0.0586 | 300.7811 | 93.4121 | 324.5249 | 71.2312
0.15575 | 0.10883 | 143.2489 | 0.0586 | 301.0432 | 93.3572 | 324.918 | 71.6244
0.15647 | 0.10921 | 143.7206 | 0.0304 | 301.2286 | 93.2287 | 325.182 | 71.8603
0.15726 | 0.10977 | 144.4813 | 0.0335 | 301.479 | 93.2453 | 325.5592 | 72.2406
0.15783 | 0.11015 | 144.5594 | -0.044 | 301.5825 | 92.9507 | 325.6757 | 72.2797
0.15855 | 0.11072 | 144.7163 | -0.211 | 301.8017 | 92.6235 | 325.921 | 72.3582
0.15919 | 0.11109 | 145.6083 | 0.1986 | 301.6893 | 92.8119 | 325.9574 | 72.8042
0.16005 | 0.11147 | 146.1585 | -0.0418 | 302.1131 | 92.6541 | 326.4728 | 73.0793
0.16084 | 0.11203 | 146.5779 | 0.049 | 302.162 | 92.4571 | 326.5916 | 73.2889
0.16156 | 0.11241 | 147.1021 | -0.1414 | 302.527 | 92.3698 | 327.0441 | 73.551
0.16227 | 0.11279 | 147.2062 | -0.1797 | 302.6 | 92.0198 | 327.1344 | 73.6031
0.16285 | 0.11316 | 147.6257 | 0.0748 | 302.4853 | 91.9522 | 327.0895 | 73.8129
0.16363 | 0.11373 | 148.2813 | 0.0605 | 302.718 | 91.9091 | 327.4316 | 74.1407
0.16442 | 0.1141 | 148.8579 | 0.1283 | 302.8424 | 91.8175 | 327.652 | 74.429
0.16507 | 0.11467 | 149.2513 | 0.0089 | 303.0928 | 91.6948 | 327.968 | 74.6256
0.16593 | 0.11505 | 150.064 | 0.1427 | 303.2298 | 91.7096 | 328.2405 | 75.032
0.16664 | 0.11561 | 150.0634 | 0.2307 | 303.1415 | 91.3078 | 328.1521 | 75.0317
0.16707 | 0.1158 | 150.5091 | 0.147 | 303.3738 | 91.3401 | 328.4586 | 75.2546
0.16801 | 0.11636 | 151.0069 | 0.0841 | 303.6025 | 91.1262 | 328.7703 | 75.5035
0.16872 | 0.11674 | 151.3998 | 0.2646 | 303.5529 | 90.9693 | 328.7862 | 75.6999
0.16944 | 0.11712 | 152.5542 | 0.1576 | 304.0447 | 91.2709 | 329.4704 | 76.2771
0.17008 | 0.11768 | 152.7375 | 0.3908 | 303.8725 | 91.0284 | 329.3287 | 76.3687
0.17095 | 0.11806 | 153.6815 | 0.1319 | 304.446 | 91.1242 | 330.0595 | 76.8407
0.17145 | 0.11844 | 153.3922 | 0.1179 | 304.3635 | 90.6814 | 329.9288 | 76.6961
0.17216 | 0.119 | 153.7591 | 0.2232 | 304.3804 | 90.5142 | 330.0069 | 76.8795
0.17295 | 0.11938 | 154.5982 | 0.1153 | 304.7679 | 90.588 | 330.5343 | 77.2991
0.17381 | 0.11975 | 155.4897 | 0.0866 | 305.0937 | 90.6537 | 331.0087 | 77.7448
0.17453 | 0.12013 | 155.8826 | 0.0204 | 305.2908 | 90.5041 | 331.2713 | 77.9413
0.17532 | 0.12069 | 156.0655 | 0.0129 | 305.3592 | 90.1964 | 331.3702 | 78.0328
0.17575 | 0.12088 | 156.1437 | 0.3341 | 305.0641 | 90.0172 | 331.088 | 78.0718
0.17668 | 0.12164 | 156.9043 | -0.02 | 305.6716 | 89.9722 | 331.8223 | 78.4521
0.1774 | 0.12201 | 157.2971 | 0.19 | 305.5925 | 89.8279 | 331.8087 | 78.6486
0.17811 | 0.12258 | 157.8478 | -0.2611 | 306.227 | 89.7747 | 332.535 | 78.9239
0.1789 | 0.12295 | 158.4769 | -0.0833 | 306.2589 | 89.73 | 332.6717 | 79.2384
0.17962 | 0.12333 | 158.8698 | -0.1278 | 306.4343 | 89.5884 | 332.9125 | 79.4349
0.18026 | 0.12371 | 159.1053 | -0.1044 | 306.4893 | 89.3953 | 333.0068 | 79.5526
0.18098 | 0.12427 | 159.4984 | 0.0985 | 306.4174 | 89.2563 | 333.0004 | 79.7492
0.1817 | 0.12465 | 160.4952 | -0.0285 | 306.8765 | 89.456 | 333.6257 | 80.2476
0.18234 | 0.12503 | 160.5469 | 0.1007 | 306.7645 | 89.1632 | 333.5223 | 80.2734
0.1832 | 0.12559 | 161.0447 | 0.0397 | 306.9914 | 89.0141 | 333.8322 | 80.5224
0.18385 | 0.12597 | 161.674 | 0.2519 | 306.9889 | 89.0445 | 333.9346 | 80.837
0.18442 | 0.12653 | 161.91 | -0.017 | 307.3363 | 88.8932 | 334.3213 | 80.955
0.18521 | 0.12691 | 162.2764 | 0.0926 | 307.3488 | 88.7098 | 334.3949 | 81.1382
0.18607 | 0.12728 | 162.774 | 0.0643 | 307.5429 | 88.565 | 334.6719 | 81.387
0.18664 | 0.12766 | 163.6922 | -0.0196 | 307.9329 | 88.7883 | 335.2149 | 81.8461
0.18757 | 0.12804 | 164.6885 | 0.0595 | 308.1858 | 88.8797 | 335.6339 | 82.3442
0.18829 | 0.1286 | 164.9241 | 0.0218 | 308.3019 | 88.6632 | 335.7893 | 82.462
0.18886 | 0.12898 | 165.186 | 0.0186 | 308.3924 | 88.5307 | 335.9234 | 82.593
0.18951 | 0.12936 | 165.7102 | 0.0476 | 308.5381 | 88.5056 | 336.1564 | 82.8551
0.19023 | 0.12992 | 165.4208 | -0.1761 | 308.6652 | 88.0125 | 336.2353 | 82.7104
0.19116 | 0.13049 | 166.4435 | 0.143 | 308.6869 | 88.1202 | 336.4275 | 83.2218
0.19187 | 0.13086 | 167.2302 | -0.1183 | 309.2104 | 88.2022 | 337.0821 | 83.6151
0.19259 | 0.13143 | 167.5445 | -0.1103 | 309.307 | 88.0347 | 337.2311 | 83.7723
0.19316 | 0.13162 | 167.3598 | 0.2961 | 308.839 | 87.6724 | 336.7323 | 83.6799
0.19388 | 0.13199 | 168.3565 | -0.2273 | 309.6946 | 87.8652 | 337.754 | 84.1782
0.19474 | 0.13256 | 168.7755 | -0.0399 | 309.6468 | 87.6897 | 337.7761 | 84.3878
0.19546 | 0.13293 | 169.1421 | 0.0395 | 309.6895 | 87.5537 | 337.8799 | 84.5711
0.19617 | 0.1335 | 169.3252 | 0.0892 | 309.7008 | 87.3238 | 337.9216 | 84.6626
0.19689 | 0.13387 | 170.3481 | 0.0254 | 310.1055 | 87.5284 | 338.4968 | 85.174
0.19754 | 0.13425 | 170.321 | 0.2572 | 309.8646 | 87.2244 | 338.2514 | 85.1605
0.19818 | 0.13463 | 171.0815 | -0.1957 | 310.5709 | 87.3257 | 339.0845 | 85.5408
0.19904 | 0.135 | 171.5528 | 0.065 | 310.4673 | 87.1831 | 339.0594 | 85.7764
0.19976 | 0.13538 | 172.0769 | 0.0873 | 310.6196 | 87.1319 | 339.2991 | 86.0384
0.20055 | 0.13576 | 172.732 | -0.0057 | 310.9309 | 87.1158 | 339.7196 | 86.366
0.20126 | 0.13613 | 172.9148 | -0.0468 | 311.0329 | 86.8932 | 339.852 | 86.4574
0.20191 | 0.1367 | 173.3343 | 0.1523 | 310.9735 | 86.8223 | 339.8626 | 86.6672
0.20248 | 0.13708 | 173.9375 | 0.0758 | 311.251 | 86.8751 | 340.2406 | 86.9687
0.20327 | 0.13764 | 174.2779 | 0.1054 | 311.3348 | 86.7032 | 340.3811 | 87.1389
0.20413 | 0.13802 | 174.9066 | 0.1582 | 311.4915 | 86.6451 | 340.6426 | 87.4533
0.20485 | 0.13839 | 175.2732 | -0.0122 | 311.784 | 86.5191 | 340.9962 | 87.6366
0.20549 | 0.13896 | 176.0077 | -0.1001 | 312.1167 | 86.6061 | 341.4513 | 88.0038
0.20621 | 0.13934 | 176.1117 | 0.0172 | 312.034 | 86.352 | 341.386 | 88.0558
0.20693 | 0.13971 | 176.1632 | 0.0459 | 312.0224 | 86.0739 | 341.3829 | 88.0816
0.20771 | 0.14028 | 176.8186 | -0.1621 | 312.4488 | 86.0626 | 341.9186 | 88.4093
0.20843 | 0.14065 | 177.3689 | -0.1582 | 312.6283 | 86.0302 | 342.1898 | 88.6845
0.20922 | 0.14103 | 177.9453 | 0.0968 | 312.5653 | 85.9808 | 342.2229 | 88.9727
0.20979 | 0.14141 | 178.1284 | -0.0323 | 312.7554 | 85.8311 | 342.4435 | 89.0642
0.21037 | 0.14178 | 178.4952 | -0.2395 | 313.0848 | 85.7707 | 342.834 | 89.2476
0.2113 | 0.14235 | 178.8878 | 0.143 | 312.8331 | 85.5756 | 342.6477 | 89.4439
0.21201 | 0.14272 | 179.7794 | 0.0593 | 313.2139 | 85.7086 | 343.1771 | 89.8897
0.2128 | 0.1431 | 179.9094 | -0.2112 | 313.5277 | 85.4487 | 343.5126 | 89.9547
0.21338 | 0.14348 | 180.3288 | 0.1313 | 313.3249 | 85.4151 | 343.3797 | 90.1644
0.21395 | 0.14385 | 180.6956 | -0.0294 | 313.6078 | 85.3569 | 343.7238 | 90.3478
0.21481 | 0.14404 | 181.324 | 0.0629 | 313.725 | 85.307 | 343.9456 | 90.662
0.21553 | 0.14442 | 182.0317 | 0.3174 | 313.7063 | 85.3523 | 344.045 | 91.0159
0.21639 | 0.14498 | 182.267 | -0.0145 | 314.1166 | 85.1186 | 344.4944 | 91.1335
0.21696 | 0.14536 | 182.7913 | 0.0213 | 314.2555 | 85.1355 | 344.7207 | 91.3956
0.21775 | 0.14574 | 183.1051 | 0.0471 | 314.3342 | 84.9692 | 344.8517 | 91.5526
0.21847 | 0.14611 | 183.4978 | 0.1289 | 314.3833 | 84.8689 | 344.9662 | 91.7489
0.21918 | 0.14649 | 184.0481 | 0.0667 | 314.6288 | 84.8421 | 345.3035 | 92.024
0.21997 | 0.14687 | 184.4669 | 0.1446 | 314.6905 | 84.7269 | 345.4349 | 92.2334
0.22054 | 0.14743 | 184.9915 | 0.2371 | 314.7728 | 84.7447 | 345.6047 | 92.4958
0.22133 | 0.14781 | 185.1741 | -0.0128 | 315.0834 | 84.5224 | 345.9458 | 92.587
0.22219 | 0.14819 | 186.0652 | 0.137 | 315.2306 | 84.5973 | 346.2415 | 93.0326
0.22277 | 0.14856 | 186.1433 | -0.0064 | 315.4 | 84.4122 | 346.4239 | 93.0716
0.22355 | 0.14894 | 186.5883 | -0.0341 | 315.576 | 84.3123 | 346.674 | 93.2942
0.22427 | 0.14931 | 186.7973 | -0.0583 | 315.6698 | 84.1337 | 346.8027 | 93.3986
0.22506 | 0.14988 | 187.6627 | -0.1429 | 316.0427 | 84.2246 | 347.3199 | 93.8313
0.22578 | 0.15026 | 188.1341 | -0.0848 | 316.1417 | 84.1653 | 347.4974 | 94.0671
0.22642 | 0.15063 | 188.9995 | -0.0323 | 316.3776 | 84.3095 | 347.8775 | 94.4997
0.22707 | 0.15101 | 189.0774 | 0.0824 | 316.2888 | 84.1017 | 347.8017 | 94.5387
0.22771 | 0.15139 | 189.7852 | 0.0935 | 316.5136 | 84.1752 | 348.1445 | 94.8926
0.2285 | 0.15176 | 190.1778 | 0.1264 | 316.6115 | 84.0551 | 348.3078 | 95.0889
0.22929 | 0.15214 | 190.334 | 0.0136 | 316.7763 | 83.8314 | 348.4987 | 95.167
0.23008 | 0.15252 | 191.0941 | -0.1106 | 317.1538 | 83.875 | 349.0028 | 95.547
0.23087 | 0.15308 | 191.6181 | -0.0631 | 317.2809 | 83.8148 | 349.2173 | 95.8091
0.23144 | 0.15327 | 191.7221 | 0.0086 | 317.2438 | 83.65 | 349.1975 | 95.8611
0.23216 | 0.15365 | 192.2198 | 0.2498 | 317.1685 | 83.6056 | 349.2051 | 96.1099
0.23294 | 0.15421 | 192.5076 | 0.1686 | 317.3455 | 83.4442 | 349.4301 | 96.2538
0.23366 | 0.15459 | 192.9265 | 0.1368 | 317.5169 | 83.3666 | 349.6713 | 96.4633
0.23431 | 0.15515 | 193.7135 | 0.288 | 317.6279 | 83.4742 | 349.9135 | 96.8567
0.23517 | 0.15553 | 194.4208 | 0.0691 | 318.0825 | 83.4697 | 350.486 | 97.2104
0.23581 | 0.1559 | 194.1574 | 0.2183 | 317.8455 | 83.1254 | 350.2051 | 97.0787
0.23653 | 0.15628 | 194.8388 | 0.0605 | 318.2304 | 83.1621 | 350.7035 | 97.4194
0.23724 | 0.15685 | 195.0481 | 0.1054 | 318.2551 | 82.997 | 350.7631 | 97.524
0.23803 | 0.15722 | 195.6768 | 0.0414 | 318.5286 | 82.9861 | 351.1414 | 97.8384
0.23875 | 0.1576 | 196.2794 | 0.1406 | 318.6303 | 82.9895 | 351.3435 | 98.1397
0.23947 | 0.15798 | 197.0658 | 0.2256 | 318.8073 | 83.0704 | 351.6516 | 98.5329
0.24011 | 0.15835 | 196.9074 | -0.0951 | 319.0752 | 82.7778 | 351.8931 | 98.4537
0.24083 | 0.15873 | 197.4576 | -0.1546 | 319.318 | 82.7597 | 352.2276 | 98.7288
0.24147 | 0.15911 | 197.9029 | 0.1659 | 319.1459 | 82.7225 | 352.1297 | 98.9514
0.24233 | 0.15967 | 198.0593 | 0.3038 | 319.06 | 82.4907 | 352.0699 | 99.0296
0.24312 | 0.16005 | 198.7667 | 0.1349 | 319.4647 | 82.5145 | 352.5925 | 99.3834
0.2437 | 0.16042 | 199.4485 | 0.0285 | 319.7983 | 82.6011 | 353.0397 | 99.7242
0.24441 | 0.1608 | 199.7886 | 0.2049 | 319.7352 | 82.4968 | 353.0333 | 99.8943
0.24506 | 0.16118 | 199.9714 | 0.0824 | 319.9186 | 82.3526 | 353.2471 | 99.9857
0.24585 | 0.16174 | 200.5742 | -0.1237 | 320.3255 | 82.3334 | 353.7545 | 100.2871
0.24671 | 0.16212 | 201.0715 | 0.0289 | 320.3386 | 82.2469 | 353.8505 | 100.5357
0.24735 | 0.16268 | 201.4121 | -0.0217 | 320.5026 | 82.1693 | 354.0713 | 100.7061
0.24814 | 0.16306 | 201.9621 | -0.1776 | 320.8418 | 82.1294 | 354.5021 | 100.981
0.24864 | 0.16344 | 201.9353 | -0.118 | 320.7732 | 81.9508 | 354.4291 | 100.9676
0.2495 | 0.16381 | 202.905 | -0.2005 | 321.1789 | 82.0582 | 354.9964 | 101.4525
0.25022 | 0.16419 | 203.0876 | 0.021 | 321.0182 | 81.8942 | 354.8661 | 101.5438
0.25101 | 0.16457 | 203.585 | 0.0956 | 321.1093 | 81.8345 | 355.0402 | 101.7925
0.25172 | 0.16494 | 204.2401 | 0.1179 | 321.3053 | 81.862 | 355.3454 | 102.1201
0.25251 | 0.16532 | 204.5013 | 0.0433 | 321.4669 | 81.7081 | 355.5505 | 102.2506
0.25308 | 0.16551 | 204.7102 | 0.0268 | 321.553 | 81.6043 | 355.6714 | 102.3551
0.25387 | 0.16607 | 205.6279 | 0.0835 | 321.8022 | 81.7136 | 356.0735 | 102.8139
0.25452 | 0.16645 | 205.9157 | 0.2801 | 321.7014 | 81.6185 | 356.0207 | 102.9578
0.25531 | 0.16683 | 206.4393 | 0.3024 | 321.8536 | 81.5711 | 356.2602 | 103.2197
0.25595 | 0.1672 | 206.8846 | 0.3396 | 321.9648 | 81.5391 | 356.4455 | 103.4423
0.25681 | 0.16777 | 207.4871 | 0.0885 | 322.4166 | 81.5002 | 356.9978 | 103.7436
0.25746 | 0.16796 | 207.3284 | 0.2443 | 322.2079 | 81.2313 | 356.7626 | 103.6642
0.25803 | 0.16852 | 207.6692 | 0.2307 | 322.335 | 81.1823 | 356.9465 | 103.8346
0.25889 | 0.1689 | 208.5338 | 0.1308 | 322.7231 | 81.2473 | 357.4787 | 104.2669
0.25968 | 0.16927 | 208.8738 | 0.0132 | 322.9539 | 81.1303 | 357.7662 | 104.4369
0.2604 | 0.16984 | 209.3979 | 0.1159 | 323.0258 | 81.108 | 357.9255 | 104.699
0.26104 | 0.17022 | 209.7382 | 0.1102 | 323.1449 | 81.0371 | 358.1013 | 104.8691
0.26176 | 0.17059 | 209.8945 | 0.0849 | 323.2223 | 80.8732 | 358.2047 | 104.9473
0.26233 | 0.17097 | 210.0775 | 0.2106 | 323.1575 | 80.765 | 358.1704 | 105.0388
0.26319 | 0.17134 | 210.7847 | 0.1054 | 323.4983 | 80.7698 | 358.6291 | 105.3923
0.26398 | 0.17172 | 211.2295 | -0.0763 | 323.8283 | 80.6963 | 359.0332 | 105.6148
0.26462 | 0.1721 | 211.7535 | -0.0999 | 324.0265 | 80.6976 | 359.3187 | 105.8768
0.26534 | 0.17247 | 211.7524 | -0.0119 | 323.938 | 80.4768 | 359.2301 | 105.8762
0.26591 | 0.17285 | 212.2765 | 0.1283 | 323.9725 | 80.5006 | 359.3519 | 106.1383
0.26685 | 0.17323 | 212.7998 | 0.0892 | 324.1859 | 80.4147 | 359.6526 | 106.3999
0.26756 | 0.1736 | 213.376 | -0.146 | 324.6132 | 80.4146 | 360.1758 | 106.688
0.26835 | 0.17398 | 213.6371 | 0.1422 | 324.4119 | 80.2742 | 360.0181 | 106.8186
0.26892 | 0.17436 | 214.4237 | -0.1414 | 324.9577 | 80.3968 | 360.695 | 107.2119
0.26986 | 0.17473 | 215.2094 | 0.0856 | 324.9925 | 80.4105 | 360.8607 | 107.6047
0.27043 | 0.17511 | 215.1037 | -0.0987 | 325.1415 | 80.1987 | 360.9921 | 107.5518
0.27108 | 0.1753 | 215.601 | 0.1386 | 325.0699 | 80.1912 | 361.0034 | 107.8005
0.27194 | 0.17568 | 215.7832 | 0.0172 | 325.252 | 80.0026 | 361.2159 | 107.8916
0.27251 | 0.17605 | 216.3073 | 0.1255 | 325.3184 | 80.0268 | 361.3696 | 108.1537
0.27344 | 0.17662 | 216.8309 | 0.0794 | 325.5389 | 79.9447 | 361.6774 | 108.4154
0.27416 | 0.17699 | 217.3284 | 0.1128 | 325.6713 | 79.9169 | 361.8927 | 108.6642
0.27473 | 0.17737 | 217.4326 | -0.1833 | 326.002 | 79.7867 | 362.2408 | 108.7163
0.27552 | 0.17775 | 217.8511 | -0.1904 | 326.1486 | 79.7095 | 362.4571 | 108.9256
0.27624 | 0.17812 | 218.3224 | 0.0108 | 326.1044 | 79.6729 | 362.4915 | 109.1612
0.27695 | 0.1785 | 218.7674 | 0.0457 | 326.2178 | 79.6269 | 362.679 | 109.3837
0.27774 | 0.17888 | 219.2122 | 0.007 | 326.4047 | 79.5603 | 362.9401 | 109.6061
0.27846 | 0.17925 | 219.6834 | -0.015 | 326.5837 | 79.5244 | 363.1976 | 109.8417
0.2791 | 0.17963 | 219.735 | -0.3049 | 326.8907 | 79.3573 | 363.5132 | 109.8675
0.27968 | 0.18001 | 220.2328 | -0.2722 | 327.0239 | 79.3728 | 363.7294 | 110.1164
0.28061 | 0.18019 | 221.228 | 0.1198 | 326.9636 | 79.4648 | 363.835 | 110.614
0.28132 | 0.18057 | 221.463 | -0.0045 | 327.1662 | 79.3447 | 364.0767 | 110.7315
0.28204 | 0.18095 | 222.0392 | -0.1096 | 327.4633 | 79.3474 | 364.4698 | 111.0196
0.28269 | 0.18132 | 222.1957 | 0.2041 | 327.2017 | 79.2204 | 364.2343 | 111.0978
0.2834 | 0.1817 | 222.457 | 0.164 | 327.3288 | 79.1111 | 364.405 | 111.2285
0.28419 | 0.18189 | 222.9276 | 0.3272 | 327.3225 | 79.0567 | 364.4771 | 111.4638
0.28491 | 0.18245 | 223.5829 | 0.1078 | 327.7602 | 79.0881 | 365.024 | 111.7914
0.28563 | 0.18283 | 223.8179 | 0.0031 | 327.9432 | 78.9707 | 365.2462 | 111.909
0.28641 | 0.18321 | 224.3414 | 0.0158 | 328.105 | 78.9358 | 365.4952 | 112.1707
0.28699 | 0.18358 | 224.0257 | -0.075 | 328.0905 | 78.6654 | 365.4281 | 112.0129
0.28778 | 0.18396 | 224.7329 | 0.1019 | 328.1492 | 78.6959 | 365.6047 | 112.3664
0.28849 | 0.18434 | 225.0729 | -0.0935 | 328.4579 | 78.6174 | 365.97 | 112.5364
0.28907 | 0.18471 | 225.7282 | 0.0548 | 328.528 | 78.6889 | 366.1493 | 112.8641
0.28993 | 0.18509 | 226.094 | 0.0497 | 328.6549 | 78.5806 | 366.3373 | 113.047
0.29071 | 0.18547 | 226.7487 | 0.0999 | 328.8229 | 78.5928 | 366.6144 | 113.3743
0.29136 | 0.18565 | 226.931 | 0.1298 | 328.8538 | 78.4802 | 366.6756 | 113.4655
0.29208 | 0.18603 | 227.2185 | 0.2242 | 328.8551 | 78.3851 | 366.7249 | 113.6092
0.29279 | 0.1866 | 227.5326 | 0.1537 | 329.0302 | 78.2997 | 366.9523 | 113.7663
0.29344 | 0.18678 | 228.161 | 0.0182 | 329.3752 | 78.3421 | 367.402 | 114.0805
0.2943 | 0.18716 | 229.0779 | -0.0028 | 329.7018 | 78.4255 | 367.8814 | 114.539
0.29509 | 0.18754 | 229.5226 | 0.0664 | 329.7807 | 78.3661 | 368.0345 | 114.7613
0.29566 | 0.18773 | 229.6002 | 0.0232 | 329.8497 | 78.2391 | 368.1164 | 114.8001
0.29638 | 0.18829 | 230.2029 | -0.0846 | 330.1584 | 78.2534 | 368.5255 | 115.1015
0.29716 | 0.18867 | 230.359 | -0.0174 | 330.1431 | 78.0968 | 368.5363 | 115.1795
0.29788 | 0.18904 | 230.6202 | 0.0983 | 330.1145 | 77.9956 | 368.5512 | 115.3101
0.29867 | 0.18961 | 231.4589 | 0.0633 | 330.4289 | 78.0713 | 369.0054 | 115.7295
0.29939 | 0.18999 | 231.6939 | 0.0633 | 330.5072 | 77.9618 | 369.1229 | 115.847
0.29996 | 0.19017 | 231.7452 | -0.3166 | 330.9042 | 77.8286 | 369.5284 | 115.8726
0.30075 | 0.19055 | 232.4523 | 0.1052 | 330.718 | 77.86 | 369.4601 | 116.2262
0.30147 | 0.19093 | 232.5298 | 0.0739 | 330.7751 | 77.6991 | 369.5301 | 116.2649
0.30225 | 0.19149 | 233.3423 | 0.0705 | 331.0492 | 77.7658 | 369.9396 | 116.6712
0.30297 | 0.19187 | 233.761 | 0.0744 | 331.1848 | 77.7196 | 370.145 | 116.8805
0.30354 | 0.19225 | 233.7602 | -0.1183 | 331.3772 | 77.5711 | 370.3372 | 116.8801
0.30433 | 0.19243 | 234.4668 | 0.1195 | 331.3749 | 77.6027 | 370.4527 | 117.2334
0.30505 | 0.19281 | 234.7543 | -0.0705 | 331.6607 | 77.5137 | 370.7864 | 117.3771
0.30577 | 0.19319 | 235.2779 | -0.1269 | 331.8916 | 77.5032 | 371.1045 | 117.6389
0.30655 | 0.19375 | 235.7755 | -0.0645 | 331.9949 | 77.4658 | 371.2908 | 117.8877
0.30727 | 0.19413 | 236.2991 | -0.1957 | 332.3006 | 77.4554 | 371.6838 | 118.1495
0.30806 | 0.19432 | 236.5596 | -0.1498 | 332.3415 | 77.3407 | 371.7681 | 118.2798
0.30863 | 0.19469 | 236.5851 | -0.1037 | 332.3038 | 77.204 | 371.7347 | 118.2925
0.30928 | 0.19507 | 237.2401 | -0.0559 | 332.4743 | 77.2552 | 372.0143 | 118.62
0.30999 | 0.19545 | 237.8424 | -0.2229 | 332.842 | 77.271 | 372.4824 | 118.9212
0.31071 | 0.19582 | 238.0248 | -0.1537 | 332.8336 | 77.1504 | 372.5044 | 119.0124
0.31157 | 0.1962 | 238.3643 | -0.112 | 332.905 | 77.0454 | 372.6324 | 119.1822
0.31236 | 0.19658 | 238.9401 | -0.1644 | 333.1493 | 77.0352 | 372.9726 | 119.4701
0.31286 | 0.19695 | 238.9395 | -0.201 | 333.1856 | 76.9103 | 373.0089 | 119.4698
0.31358 | 0.19733 | 239.4894 | -0.0602 | 333.228 | 76.9098 | 373.1429 | 119.7447
0.31444 | 0.19771 | 239.7764 | -0.1574 | 333.4208 | 76.7896 | 373.3835 | 119.8882
0.31508 | 0.19789 | 239.9586 | 0.0046 | 333.3195 | 76.6894 | 373.3126 | 119.9793
0.31594 | 0.19827 | 241.5838 | 0.0696 | 333.7962 | 76.9978 | 374.0602 | 120.7919
0.31673 | 0.19865 | 241.766 | 0.1111 | 333.8154 | 76.8624 | 374.1097 | 120.883
0.31731 | 0.19902 | 241.739 | -0.0924 | 334.0098 | 76.7136 | 374.2996 | 120.8695
0.31802 | 0.1994 | 242.0526 | -0.0219 | 334.0438 | 76.6387 | 374.3859 | 121.0263
0.31867 | 0.19978 | 242.104 | -0.113 | 334.152 | 76.4984 | 374.5027 | 121.052
0.31953 | 0.20015 | 243.0207 | 0.0775 | 334.267 | 76.5801 | 374.7704 | 121.5104
0.32032 | 0.20053 | 243.649 | 0.0299 | 334.524 | 76.5879 | 375.1321 | 121.8245
0.32103 | 0.20091 | 244.2513 | 0.1523 | 334.6022 | 76.6046 | 375.3108 | 122.1256
0.32153 | 0.20128 | 243.7784 | -0.1311 | 334.728 | 76.3356 | 375.3577 | 121.8892
0.32239 | 0.20166 | 244.6688 | -0.2086 | 335.1022 | 76.4088 | 375.8803 | 122.3344
0.32311 | 0.20204 | 245.0612 | 0.1217 | 334.9026 | 76.3603 | 375.7461 | 122.5306
0.32376 | 0.20241 | 245.2438 | 0.0591 | 335.026 | 76.2637 | 375.9 | 122.6219
0.32447 | 0.20279 | 245.5574 | -0.1311 | 335.3207 | 76.1913 | 376.247 | 122.7787
0.32512 | 0.20317 | 245.845 | -0.1221 | 335.4075 | 76.128 | 376.3817 | 122.9225
0.32583 | 0.20335 | 246.2631 | 0.0837 | 335.3411 | 76.0885 | 376.3849 | 123.1316
0.3267 | 0.20373 | 247.3897 | 0.088 | 335.7122 | 76.2343 | 376.9438 | 123.6948
0.32748 | 0.20411 | 247.3357 | -0.0755 | 335.8577 | 76.0325 | 377.0803 | 123.6679
0.3282 | 0.20448 | 247.9379 | -0.2335 | 336.2164 | 76.0501 | 377.5394 | 123.969
0.32877 | 0.20467 | 248.199 | 0.0509 | 336.019 | 75.9964 | 377.3855 | 124.0995
0.32971 | 0.20505 | 248.8006 | -0.1706 | 336.4409 | 75.9638 | 377.9077 | 124.4003
0.33014 | 0.20543 | 248.9576 | -0.1996 | 336.5222 | 75.912 | 378.0151 | 124.4788
0.33107 | 0.2058 | 249.2443 | -0.2683 | 336.6864 | 75.7838 | 378.2271 | 124.6222
0.33178 | 0.20618 | 249.6629 | 0.0309 | 336.5267 | 75.7459 | 378.1372 | 124.8314
0.3325 | 0.20656 | 250.2913 | -0.3527 | 337.1197 | 75.7719 | 378.8349 | 125.1457
0.33329 | 0.20693 | 250.5784 | -0.1621 | 337.0247 | 75.678 | 378.7878 | 125.2892
0.33393 | 0.20731 | 250.9709 | -0.0229 | 337.0163 | 75.6491 | 378.8448 | 125.4855
0.33451 | 0.20769 | 250.8127 | -0.293 | 337.2336 | 75.4706 | 379.0357 | 125.4063
0.33522 | 0.20787 | 251.3095 | -0.1441 | 337.2503 | 75.4573 | 379.1352 | 125.6547
0.33608 | 0.20825 | 252.0686 | 0.2278 | 337.1314 | 75.4903 | 379.1428 | 126.0343
0.33687 | 0.20863 | 252.4607 | -0.075 | 337.5648 | 75.4295 | 379.6416 | 126.2304
0.33759 | 0.209 | 253.4302 | -0.147 | 337.9599 | 75.5576 | 380.1982 | 126.7151
0.33823 | 0.20938 | 253.4816 | -0.0888 | 337.9188 | 75.4276 | 380.1657 | 126.7408
0.33895 | 0.20957 | 253.6898 | -0.1269 | 338.0262 | 75.3287 | 380.3079 | 126.8449
0.33952 | 0.20994 | 253.8463 | 0.0949 | 337.8566 | 75.2469 | 380.1643 | 126.9232
0.34038 | 0.21032 | 254.6317 | 0.0608 | 338.1524 | 75.2879 | 380.591 | 127.3159
0.3411 | 0.2107 | 254.8666 | -0.2662 | 338.5576 | 75.1978 | 381.0354 | 127.4333
0.34182 | 0.21107 | 255.4949 | -0.0177 | 338.5185 | 75.2241 | 381.101 | 127.7475
0.34254 | 0.21145 | 255.5986 | -0.1508 | 338.6861 | 75.0959 | 381.2859 | 127.7993
0.34325 | 0.21183 | 255.781 | -0.0456 | 338.6416 | 74.9914 | 381.2718 | 127.8905
0.34404 | 0.2122 | 256.5403 | 0.0366 | 338.8125 | 75.0406 | 381.5692 | 128.2701
0.34476 | 0.21258 | 256.5128 | -0.196 | 339.0358 | 74.8753 | 381.788 | 128.2564
0.3454 | 0.21296 | 257.1414 | -0.151 | 339.2003 | 74.9178 | 382.0572 | 128.5707
0.34626 | 0.21315 | 257.7688 | -0.0093 | 339.2677 | 74.9128 | 382.2292 | 128.8844
0.34705 | 0.21371 | 258.1088 | 0.0579 | 339.3138 | 74.84 | 382.3319 | 129.0544
0.34762 | 0.2139 | 257.9764 | 0.104 | 339.2235 | 74.6771 | 382.2196 | 128.9882
0.34834 | 0.21428 | 259.1294 | 0.1107 | 339.6011 | 74.8559 | 382.7893 | 129.5647
0.34899 | 0.21446 | 259.4427 | 0.2171 | 339.5991 | 74.8069 | 382.8395 | 129.7213
0.34985 | 0.21484 | 259.6771 | 0.0222 | 339.872 | 74.6891 | 383.1516 | 129.8385
0.35063 | 0.21522 | 260.3839 | -0.0057 | 340.1355 | 74.723 | 383.5328 | 130.1919
0.35135 | 0.21559 | 260.4613 | 0.0643 | 340.0912 | 74.5915 | 383.5014 | 130.2306
0.35192 | 0.21597 | 260.9589 | -0.1024 | 340.4237 | 74.6115 | 383.9169 | 130.4794
0.35271 | 0.21616 | 261.3504 | 0.0096 | 340.4422 | 74.5553 | 384.0006 | 130.6752
0.35336 | 0.21672 | 261.6384 | -0.2041 | 340.7518 | 74.5002 | 384.3582 | 130.8192
0.35422 | 0.2171 | 262.1351 | -0.0179 | 340.7311 | 74.4592 | 384.4203 | 131.0675
0.35494 | 0.21748 | 262.606 | -0.1952 | 341.0653 | 74.4414 | 384.833 | 131.303
0.35565 | 0.21785 | 262.8146 | -0.0956 | 341.0352 | 74.3493 | 384.8376 | 131.4073
0.35615 | 0.21804 | 262.656 | 0.0206 | 340.8661 | 74.1988 | 384.6421 | 131.328
0.35701 | 0.21861 | 263.2057 | -0.0887 | 341.1585 | 74.1738 | 385.0262 | 131.6028
0.35773 | 0.21898 | 263.729 | 0.0557 | 341.1885 | 74.1715 | 385.1434 | 131.8645
0.35852 | 0.21936 | 263.9374 | -0.0958 | 341.4094 | 74.0656 | 385.399 | 131.9687
0.35924 | 0.21974 | 264.6444 | 0.0261 | 341.5231 | 74.1151 | 385.6305 | 132.3222
0.35988 | 0.22011 | 265.2466 | -0.1716 | 341.9215 | 74.1498 | 386.1293 | 132.6233
0.3606 | 0.2203 | 265.035 | 0.0906 | 341.5888 | 73.9421 | 385.7613 | 132.5175
0.36139 | 0.22068 | 265.8205 | 0.0854 | 341.8557 | 73.9986 | 386.1591 | 132.9102
0.36203 | 0.22105 | 266.003 | 0.0677 | 341.9342 | 73.9165 | 386.268 | 133.0015
0.36268 | 0.22143 | 266.684 | -0.2885 | 342.5173 | 73.9732 | 386.9647 | 133.342
0.36361 | 0.22181 | 267.0755 | -0.0578 | 342.4171 | 73.8907 | 386.9296 | 133.5377
0.36418 | 0.222 | 267.2315 | 0.0428 | 342.3685 | 73.8166 | 386.907 | 133.6158
0.36497 | 0.22237 | 267.7022 | 0.1527 | 342.4154 | 73.7859 | 387.0324 | 133.8511
0.36561 | 0.22275 | 267.806 | 0.0096 | 342.593 | 73.6833 | 387.2274 | 133.903
0.36626 | 0.22312 | 268.6181 | -0.2562 | 343.1295 | 73.776 | 387.8992 | 134.3091
0.36719 | 0.2235 | 268.8522 | 0.1453 | 342.8059 | 73.6515 | 387.6146 | 134.4261
0.36791 | 0.22388 | 269.2181 | -0.0258 | 343.099 | 73.6072 | 387.9686 | 134.6091
0.36841 | 0.22407 | 269.2432 | -0.123 | 343.2045 | 73.513 | 388.0784 | 134.6216
0.3692 | 0.22444 | 269.6352 | 0.0191 | 343.193 | 73.4618 | 388.1322 | 134.8176
0.36999 | 0.22482 | 270.1845 | -0.1996 | 343.5947 | 73.4536 | 388.6255 | 135.0922
0.37078 | 0.2252 | 270.4715 | 0.0261 | 343.4646 | 73.3742 | 388.5432 | 135.2357
0.37149 | 0.22557 | 270.8374 | -0.2559 | 343.8685 | 73.3308 | 389.0081 | 135.4187
0.37228 | 0.22576 | 272.1731 | -0.016 | 344.0739 | 73.5359 | 389.436 | 136.0866
0.37285 | 0.22614 | 272.0673 | -0.1286 | 344.1511 | 73.3933 | 389.4957 | 136.0337
0.37357 | 0.22633 | 272.3803 | -0.1673 | 344.2941 | 73.3359 | 389.6908 | 136.1901
0.37422 | 0.2267 | 272.7464 | 0.2364 | 344.0124 | 73.3071 | 389.4701 | 136.3732
0.37508 | 0.22708 | 273.1643 | -0.1078 | 344.4958 | 73.2499 | 390.0232 | 136.5822
0.37586 | 0.22746 | 273.4775 | 0.0186 | 344.4738 | 73.1791 | 390.0534 | 136.7388
0.37658 | 0.22764 | 273.9478 | 0.3174 | 344.3317 | 73.1646 | 389.9897 | 136.9739
0.37715 | 0.22802 | 273.8158 | 0.1999 | 344.4052 | 73.0172 | 390.0411 | 136.9079
0.37801 | 0.22821 | 274.7578 | 0.0108 | 344.9082 | 73.1009 | 390.7012 | 137.3789
0.37866 | 0.22859 | 274.7567 | 0.2343 | 344.6843 | 72.9751 | 390.4771 | 137.3784
0.37945 | 0.22896 | 275.3584 | -0.1388 | 345.2579 | 72.9821 | 391.151 | 137.6792
0.38002 | 0.22934 | 275.9346 | -0.0088 | 345.3199 | 73.024 | 391.309 | 137.9673
0.38081 | 0.22953 | 275.8539 | -0.18 | 345.4642 | 72.8503 | 391.4398 | 137.9269
0.38145 | 0.2299 | 276.2987 | -0.1795 | 345.6119 | 72.8436 | 391.6616 | 138.1493
0.38224 | 0.23028 | 276.7168 | -0.19 | 345.7617 | 72.8024 | 391.8811 | 138.3584
0.38303 | 0.23047 | 276.8458 | -0.0497 | 345.6644 | 72.6854 | 391.8053 | 138.4229
0.38361 | 0.23084 | 277.6318 | -0.0205 | 345.8971 | 72.7824 | 392.1691 | 138.8159
0.38447 | 0.23103 | 278.3115 | -0.1126 | 346.2157 | 72.7964 | 392.601 | 139.1557
0.38525 | 0.23141 | 278.4935 | -0.0485 | 346.2122 | 72.6939 | 392.6278 | 139.2468
0.38583 | 0.23179 | 278.4926 | -0.0891 | 346.2525 | 72.5849 | 392.6679 | 139.2463
0.38662 | 0.23197 | 279.1987 | -0.298 | 346.6967 | 72.6197 | 393.2298 | 139.5994
0.38726 | 0.23235 | 279.2501 | -0.1751 | 346.5909 | 72.5112 | 393.1326 | 139.625
0.38812 | 0.23254 | 279.8248 | 0.0005 | 346.6068 | 72.4985 | 393.2443 | 139.9124
0.38884 | 0.2331 | 280.0337 | 0.0222 | 346.6547 | 72.418 | 393.327 | 140.0169
0.38955 | 0.23348 | 280.5045 | -0.059 | 346.8927 | 72.4055 | 393.6435 | 140.2523
0.39006 | 0.23367 | 280.7656 | -0.0528 | 346.9736 | 72.3792 | 393.7678 | 140.3828
0.39077 | 0.23405 | 280.5807 | 0.0959 | 346.7631 | 72.1977 | 393.5266 | 140.2903
0.39163 | 0.23442 | 281.5493 | -0.0872 | 347.2691 | 72.2872 | 394.1939 | 140.7746
0.39228 | 0.23461 | 281.9411 | 0.0779 | 347.2345 | 72.268 | 394.2247 | 140.9705
0.39314 | 0.23499 | 282.7523 | -0.2351 | 347.8179 | 72.3166 | 394.9433 | 141.3762
0.39378 | 0.23518 | 283.1179 | 0.015 | 347.6896 | 72.2908 | 394.8759 | 141.5589
0.39436 | 0.23555 | 282.9334 | 0.1864 | 347.4566 | 72.1378 | 394.6122 | 141.4667
0.39514 | 0.23593 | 283.4039 | -0.0394 | 347.8392 | 72.1127 | 395.0732 | 141.7019
0.396 | 0.23612 | 283.9785 | -0.1474 | 348.1387 | 72.1011 | 395.4685 | 141.9893
0.39672 | 0.23649 | 284.1345 | 0.1028 | 347.9405 | 72.0095 | 395.2962 | 142.0673
0.39744 | 0.23687 | 284.6053 | -0.1269 | 348.327 | 71.998 | 395.7612 | 142.3026
0.39823 | 0.23725 | 285.0757 | 0.0691 | 348.2878 | 71.9735 | 395.8004 | 142.5379
0.39887 | 0.23743 | 285.2577 | 0.1186 | 348.2989 | 71.9022 | 395.8419 | 142.6288
0.39959 | 0.23781 | 285.7546 | -0.3372 | 348.9203 | 71.8975 | 396.5461 | 142.8773
0.40031 | 0.23819 | 286.304 | -0.0628 | 348.829 | 71.9061 | 396.5463 | 143.152
0.40095 | 0.23856 | 286.2242 | 0.0276 | 348.7119 | 71.7695 | 396.4159 | 143.1121
0.40181 | 0.23894 | 286.9042 | -0.0064 | 348.9725 | 71.7852 | 396.7899 | 143.4521
0.40246 | 0.23913 | 287.1386 | -0.1322 | 349.1764 | 71.728 | 397.0328 | 143.5693
0.40303 | 0.23951 | 286.9279 | -0.0633 | 349.0372 | 71.5726 | 396.8585 | 143.4639
0.40389 | 0.23988 | 287.6079 | -0.1101 | 349.3106 | 71.5886 | 397.2453 | 143.804
0.40453 | 0.24007 | 288.498 | -0.1202 | 349.6174 | 71.6953 | 397.7004 | 144.249
0.40539 | 0.24045 | 289.2042 | 0.1136 | 349.6189 | 71.7175 | 397.8196 | 144.6021
0.40618 | 0.24082 | 289.2813 | 0.0093 | 349.7489 | 71.5964 | 397.9624 | 144.6406
0.4069 | 0.24101 | 289.699 | 0.0786 | 349.8188 | 71.5728 | 398.1019 | 144.8495
0.40747 | 0.24139 | 289.5932 | -0.0351 | 349.8971 | 71.4452 | 398.1627 | 144.7966
0.40812 | 0.24177 | 290.0116 | -0.1241 | 350.1256 | 71.4347 | 398.4608 | 145.0058
0.40898 | 0.24214 | 290.272 | 0.1126 | 349.9756 | 71.3476 | 398.3543 | 145.136
0.40977 | 0.24252 | 291.162 | 0.0103 | 350.3745 | 71.4281 | 398.9015 | 145.581
0.41048 | 0.2429 | 291.4754 | 0.1226 | 350.3666 | 71.3793 | 398.9458 | 145.7377
0.4112 | 0.24327 | 291.6575 | 0.1485 | 350.4014 | 71.2987 | 399.0109 | 145.8288
0.4117 | 0.24346 | 291.5252 | -0.0217 | 350.5274 | 71.1788 | 399.115 | 145.7626
0.41249 | 0.24384 | 292.2579 | -0.1011 | 350.851 | 71.2206 | 399.5606 | 146.1289
0.41335 | 0.24421 | 292.4396 | -0.0047 | 350.8151 | 71.1157 | 399.555 | 146.2198
0.41407 | 0.24459 | 292.8315 | -0.0368 | 350.9778 | 71.087 | 399.783 | 146.4158
0.41478 | 0.24497 | 293.2497 | 0.05 | 351.0303 | 71.0649 | 399.9053 | 146.6249
0.41557 | 0.24497 | 294.296 | 0.0811 | 351.348 | 71.1826 | 400.3973 | 147.148
0.41615 | 0.24515 | 293.9012 | 0.2268 | 351.0706 | 70.9883 | 400.0542 | 146.9506
0.41693 | 0.24553 | 294.4241 | 0.1576 | 351.3141 | 70.9794 | 400.3847 | 147.212
0.41765 | 0.24591 | 294.816 | 0.0866 | 351.5157 | 70.9513 | 400.6517 | 147.408
0.41822 | 0.24628 | 295.2347 | -0.0782 | 351.82 | 70.9541 | 401.0257 | 147.6174
0.41916 | 0.24647 | 295.6254 | 0.0794 | 351.7926 | 70.8892 | 401.0635 | 147.8127
0.41987 | 0.24685 | 296.0698 | -0.0189 | 352.0389 | 70.8739 | 401.3839 | 148.0349
0.42045 | 0.24723 | 296.2524 | 0.0481 | 352.0328 | 70.8203 | 401.4082 | 148.1262
0.42116 | 0.24741 | 296.4603 | 0.2087 | 351.9414 | 70.7487 | 401.3515 | 148.2301
0.42181 | 0.24779 | 296.6165 | 0.0115 | 352.1906 | 70.677 | 401.6267 | 148.3082
0.42274 | 0.24836 | 297.5327 | 0.0663 | 352.4411 | 70.7384 | 402.0299 | 148.7663
0.42346 | 0.24854 | 297.7405 | 0.0382 | 352.5385 | 70.6672 | 402.1619 | 148.8703
0.42424 | 0.24892 | 297.9748 | -0.0982 | 352.7529 | 70.5906 | 402.4154 | 148.9874
0.42482 | 0.24911 | 298.5765 | -0.1881 | 353.0434 | 70.6373 | 402.8061 | 149.2883
0.42553 | 0.24949 | 298.8636 | 0.1444 | 352.8065 | 70.5854 | 402.6171 | 149.4318
0.42618 | 0.24967 | 299.2552 | 0.1002 | 352.9812 | 70.5704 | 402.8571 | 149.6276
0.42704 | 0.24986 | 299.751 | -0.2017 | 353.4483 | 70.5442 | 403.4068 | 149.8755
0.42783 | 0.25024 | 300.1951 | -0.0908 | 353.4854 | 70.5178 | 403.5179 | 150.0976
0.42855 | 0.25062 | 300.2199 | 0.0251 | 353.3777 | 70.4049 | 403.4143 | 150.1099
0.42912 | 0.25099 | 300.5074 | 0.0401 | 353.4585 | 70.3776 | 403.543 | 150.2537
0.42976 | 0.25137 | 300.8734 | 0.0082 | 353.6123 | 70.357 | 403.7579 | 150.4367
0.43062 | 0.25156 | 301.3167 | 0.0268 | 353.7414 | 70.3192 | 403.9609 | 150.6583
0.43141 | 0.25212 | 301.604 | 0.158 | 353.7059 | 70.2568 | 403.9732 | 150.802
0.43199 | 0.25231 | 301.9434 | 0.1004 | 353.8766 | 70.242 | 404.2005 | 150.9717
0.43285 | 0.25269 | 302.4397 | -0.0274 | 354.1698 | 70.217 | 404.5764 | 151.2198
0.43349 | 0.25306 | 302.6745 | 0.1781 | 354.0425 | 70.1663 | 404.4883 | 151.3372
0.43421 | 0.25344 | 302.5419 | 0.1654 | 354.011 | 70.019 | 404.4346 | 151.271
0.435 | 0.25363 | 303.2739 | 0.1881 | 354.2322 | 70.0606 | 404.7779 | 151.637
0.43571 | 0.254 | 304.0067 | 0.0873 | 354.5772 | 70.1139 | 405.245 | 152.0034
0.43643 | 0.25419 | 304.5816 | 0.115 | 354.7411 | 70.1306 | 405.5047 | 152.2908
0.43707 | 0.25438 | 304.5012 | 0.1355 | 354.6938 | 70.0079 | 405.444 | 152.2506
0.43779 | 0.25476 | 304.8144 | -0.048 | 354.9816 | 69.9645 | 405.784 | 152.4072
0.43858 | 0.25513 | 305.0487 | -0.054 | 355.0657 | 69.8917 | 405.9071 | 152.5244
0.43915 | 0.25532 | 305.5454 | 0.3196 | 354.8576 | 69.9137 | 405.7819 | 152.7727
0.44001 | 0.2557 | 305.8057 | -0.3057 | 355.5696 | 69.8357 | 406.5372 | 152.9028
0.44073 | 0.25608 | 306.3549 | -0.1789 | 355.6258 | 69.8468 | 406.685 | 153.1774
0.44138 | 0.25626 | 306.5891 | 0.0065 | 355.5185 | 69.7974 | 406.6167 | 153.2946
0.44216 | 0.25645 | 306.8491 | 0.0292 | 355.5824 | 69.7313 | 406.7239 | 153.4245
0.44288 | 0.25683 | 307.2934 | -0.1783 | 355.9379 | 69.7187 | 407.1535 | 153.6467
0.4436 | 0.25721 | 307.2919 | -0.0535 | 355.8126 | 69.605 | 407.0279 | 153.646
0.44439 | 0.25758 | 308.0244 | -0.1018 | 356.105 | 69.6466 | 407.4424 | 154.0122
0.4451 | 0.25777 | 308.2322 | 0.0968 | 355.9756 | 69.5807 | 407.3476 | 154.1161
0.44575 | 0.25796 | 308.4139 | -0.2923 | 356.4253 | 69.5204 | 407.8276 | 154.207
0.44632 | 0.25815 | 308.6484 | 0.0573 | 356.1538 | 69.4834 | 407.5952 | 154.3242
0.44718 | 0.25834 | 309.5898 | 0.0863 | 356.4386 | 69.5608 | 408.0369 | 154.7949
0.44797 | 0.25871 | 309.8241 | -0.0963 | 356.6992 | 69.4902 | 408.3366 | 154.912
0.44869 | 0.25909 | 310.111 | -0.0262 | 356.7247 | 69.4428 | 408.4099 | 155.0555
0.44947 | 0.25928 | 310.7905 | 0.1649 | 356.76 | 69.4724 | 408.5585 | 155.3952
0.45005 | 0.25947 | 310.5792 | 0.1595 | 356.695 | 69.3361 | 408.4582 | 155.2896
0.45076 | 0.25984 | 310.971 | -0.0234 | 357.0084 | 69.3126 | 408.8369 | 155.4855
0.45141 | 0.26022 | 311.468 | -0.1402 | 357.2908 | 69.3237 | 409.2022 | 155.734
0.45227 | 0.26041 | 311.6752 | 0.1002 | 357.1195 | 69.2371 | 409.0653 | 155.8376
0.45306 | 0.26078 | 312.1979 | 0.0882 | 357.3056 | 69.232 | 409.3386 | 156.0989
0.45363 | 0.26116 | 312.0396 | -0.0877 | 357.4287 | 69.1088 | 409.4353 | 156.0198
0.45435 | 0.26135 | 312.2211 | 0.1836 | 357.2179 | 69.0393 | 409.2547 | 156.1106
0.45514 | 0.26172 | 312.9797 | 0.0046 | 357.6497 | 69.0867 | 409.813 | 156.4899
0.45585 | 0.26172 | 313.9997 | 0.0664 | 357.9279 | 69.2025 | 410.2612 | 156.9998
0.45657 | 0.2621 | 313.7622 | -0.0669 | 357.982 | 69.0408 | 410.2757 | 156.8811
0.45736 | 0.26248 | 314.3111 | 0.027 | 358.071 | 69.0418 | 410.4561 | 157.1555
0.45815 | 0.26267 | 314.6496 | 0.153 | 358.0578 | 68.9966 | 410.4994 | 157.3248
0.45858 | 0.26304 | 314.8589 | 0.2237 | 358.0568 | 68.9775 | 410.5333 | 157.4295
0.45944 | 0.26323 | 315.171 | 0.0627 | 358.3218 | 68.9159 | 410.8503 | 157.5855
0.46023 | 0.26361 | 315.5625 | -0.0733 | 358.5882 | 68.8827 | 411.182 | 157.7812
0.46094 | 0.26398 | 315.8756 | 0.0548 | 358.5644 | 68.8432 | 411.2104 | 157.9378
0.46173 | 0.26417 | 316.1879 | -0.2063 | 358.9296 | 68.793 | 411.6276 | 158.094
0.46245 | 0.26455 | 316.4748 | -0.0992 | 358.9181 | 68.7482 | 411.6639 | 158.2374
0.46288 | 0.26474 | 316.6574 | 0.0543 | 358.8254 | 68.7236 | 411.6016 | 158.3287
0.46381 | 0.26493 | 316.9691 | 0.0206 | 358.963 | 68.6523 | 411.7912 | 158.4846
0.46438 | 0.2653 | 317.2041 | 0.0442 | 359.0177 | 68.6179 | 411.885 | 158.6021
0.46531 | 0.26568 | 317.9097 | 0.0509 | 359.2461 | 68.6322 | 412.231 | 158.9549
0.46603 | 0.26587 | 318.8252 | -0.1852 | 359.7873 | 68.7237 | 412.9249 | 159.4126
0.46675 | 0.26624 | 319.0073 | 0.0939 | 359.5689 | 68.6567 | 412.7367 | 159.5036
0.46739 | 0.26643 | 318.7433 | 0.1988 | 359.3759 | 68.5046 | 412.4998 | 159.3716
0.46811 | 0.26681 | 319.4497 | -0.0002 | 359.8103 | 68.5509 | 413.0519 | 159.7248
0.4689 | 0.267 | 319.7881 | -0.0542 | 359.9771 | 68.5075 | 413.2752 | 159.8941
0.46962 | 0.26718 | 320.1793 | 0.1047 | 359.9486 | 68.4861 | 413.3118 | 160.0897
0.47033 | 0.26775 | 320.7552 | -0.2492 | 360.4943 | 68.5043 | 413.9535 | 160.3776
0.47105 | 0.26794 | 320.6482 | 0.072 | 360.1375 | 68.3766 | 413.5788 | 160.3241
0.47169 | 0.26831 | 320.7256 | -0.1928 | 360.428 | 68.299 | 413.8823 | 160.3628
0.47248 | 0.2685 | 321.2214 | -0.0956 | 360.496 | 68.2899 | 414.0329 | 160.6107
0.4732 | 0.26869 | 321.7174 | 0.1822 | 360.3835 | 68.2913 | 414.0031 | 160.8587
0.47377 | 0.26907 | 321.5591 | 0.0658 | 360.4471 | 68.1745 | 414.0403 | 160.7796
0.4747 | 0.26944 | 322.9463 | -0.1145 | 361.0898 | 68.3339 | 414.9141 | 161.4731
0.47542 | 0.26963 | 323.285 | -0.1355 | 361.2236 | 68.3019 | 415.1045 | 161.6425
0.47607 | 0.26982 | 322.8899 | -0.0329 | 360.9893 | 68.1253 | 414.8043 | 161.445
0.47678 | 0.2702 | 323.5963 | -0.1331 | 361.3249 | 68.1713 | 415.2576 | 161.7981
0.4775 | 0.27039 | 323.5679 | 0.1117 | 361.0706 | 68.0624 | 414.9986 | 161.784
0.47822 | 0.27076 | 324.0383 | 0.1104 | 361.2286 | 68.0587 | 415.235 | 162.0192
0.479 | 0.27095 | 324.5078 | -0.0132 | 361.5087 | 68.0447 | 415.5934 | 162.2539
0.47979 | 0.27152 | 325.1358 | -0.2719 | 361.9766 | 68.0638 | 416.1659 | 162.5679
0.48037 | 0.2717 | 324.8721 | -0.1374 | 361.7542 | 67.9269 | 415.8996 | 162.436
0.48108 | 0.27189 | 325.1059 | -0.1919 | 361.8866 | 67.874 | 416.0709 | 162.5529
0.48173 | 0.27227 | 325.7338 | -0.0389 | 361.9429 | 67.9137 | 416.2318 | 162.8669
0.48259 | 0.27265 | 326.256 | -0.1059 | 362.1839 | 67.9008 | 416.5599 | 163.128
0.48338 | 0.27265 | 326.8036 | 0.0569 | 362.2036 | 67.9033 | 416.6709 | 163.4018
0.48402 | 0.27302 | 326.9858 | -0.0609 | 362.3821 | 67.8501 | 416.8797 | 163.4929
0.48452 | 0.27321 | 327.2467 | -0.118 | 362.5261 | 67.8336 | 417.0672 | 163.6233
0.48538 | 0.2734 | 327.3751 | 0.0331 | 362.4178 | 67.7393 | 416.9803 | 163.6875
0.48617 | 0.27378 | 328.0286 | -0.0033 | 362.672 | 67.764 | 417.3434 | 164.0143
0.48696 | 0.27415 | 328.42 | -0.1819 | 362.981 | 67.7345 | 417.7177 | 164.21
0.48761 | 0.27415 | 328.4962 | -0.2607 | 363.0852 | 67.6601 | 417.8346 | 164.2481
0.48839 | 0.27453 | 329.2022 | -0.0023 | 363.062 | 67.6956 | 417.9291 | 164.6011
0.48904 | 0.2749 | 329.2534 | -0.041 | 363.1177 | 67.6163 | 417.9933 | 164.6267
0.48961 | 0.27528 | 329.3048 | -0.032 | 363.1258 | 67.5472 | 418.01 | 164.6524
0.49054 | 0.27566 | 329.9578 | -0.2586 | 363.57 | 67.5521 | 418.563 | 164.9789
0.49126 | 0.27585 | 329.9557 | -0.2256 | 363.5363 | 67.4525 | 418.5289 | 164.9778
0.49198 | 0.27603 | 330.6613 | -0.3229 | 363.8688 | 67.4979 | 418.979 | 165.3307
0.49269 | 0.27622 | 331.3931 | 0.0461 | 363.7437 | 67.5486 | 418.9759 | 165.6966
0.49334 | 0.2766 | 331.3657 | -0.2622 | 364.0428 | 67.4541 | 419.2704 | 165.6828
0.49413 | 0.27679 | 331.4681 | -0.13 | 363.9447 | 67.3667 | 419.1894 | 165.734
0.49484 | 0.27716 | 331.8597 | -0.0571 | 364.0023 | 67.3482 | 419.3122 | 165.9299
0.49542 | 0.27735 | 332.0416 | 0.0136 | 363.9922 | 67.3067 | 419.3324 | 166.0208
0.49635 | 0.27773 | 332.616 | -0.3396 | 364.5367 | 67.296 | 419.9727 | 166.308
0.497 | 0.27811 | 333.0079 | -0.4242 | 364.7519 | 67.2875 | 420.2532 | 166.5039
0.49764 | 0.27829 | 332.7177 | 0.0235 | 364.2075 | 67.1411 | 419.6604 | 166.3588
0.49829 | 0.27848 | 333.2662 | 0.001 | 364.4128 | 67.1644 | 419.9572 | 166.6331
0.49915 | 0.27886 | 333.8408 | -0.1978 | 364.8031 | 67.1638 | 420.4432 | 166.9204
0.49993 | 0.27905 | 334.2316 | -0.0255 | 364.761 | 67.1358 | 420.4662 | 167.1158
0.50065 | 0.27942 | 334.5708 | -0.0688 | 364.9173 | 67.1073 | 420.6791 | 167.2854
0.50144 | 0.27942 | 335.3541 | 0.0019 | 365.1077 | 67.1583 | 421 | 167.677
0.50187 | 0.2798 | 335.0391 | -0.2541 | 365.2586 | 67.0373 | 421.0985 | 167.5196
0.50273 | 0.27999 | 335.3509 | 0.065 | 365.0434 | 66.9843 | 420.9353 | 167.6755
0.50352 | 0.28018 | 335.7941 | 0.17 | 365.0861 | 66.9674 | 421.0518 | 167.897
0.50423 | 0.28055 | 336.0809 | -0.1078 | 365.4595 | 66.9288 | 421.4729 | 168.0404
0.50502 | 0.28074 | 336.5764 | 0.1076 | 365.4092 | 66.9224 | 421.5053 | 168.2882
0.50574 | 0.28112 | 336.9942 | -0.1594 | 365.8154 | 66.9101 | 421.9811 | 168.4971
0.50617 | 0.28131 | 336.4952 | -0.2179 | 365.7075 | 66.7538 | 421.7901 | 168.2476
0.5071 | 0.2815 | 337.4096 | 0.0376 | 365.7568 | 66.8118 | 421.9917 | 168.7048
0.50782 | 0.28187 | 337.539 | -0.3841 | 366.2216 | 66.7426 | 422.4781 | 168.7695
0.50846 | 0.28225 | 338.1668 | -0.2913 | 366.338 | 66.7816 | 422.6991 | 169.0834
0.50932 | 0.28244 | 338.4786 | -0.3037 | 366.4543 | 66.7298 | 422.8674 | 169.2393
0.51011 | 0.28262 | 339.1838 | -0.3332 | 366.7189 | 66.7651 | 423.2495 | 169.5919
0.51068 | 0.28281 | 339.156 | -0.0504 | 366.4267 | 66.6842 | 422.9527 | 169.578
0.5114 | 0.283 | 339.678 | -0.1537 | 366.704 | 66.6929 | 423.317 | 169.839
0.51219 | 0.28338 | 339.7548 | -0.3867 | 366.9626 | 66.6047 | 423.5884 | 169.8774
0.51276 | 0.28357 | 340.2249 | -0.136 | 366.8685 | 66.622 | 423.5727 | 170.1125
0.5137 | 0.28394 | 340.6943 | -0.2464 | 367.1353 | 66.5924 | 423.9177 | 170.3472
0.51427 | 0.28413 | 340.5878 | -0.1591 | 367.0125 | 66.4969 | 423.7772 | 170.2939
0.51499 | 0.28451 | 341.058 | -0.1789 | 367.189 | 66.4956 | 424.032 | 170.529
0.51563 | 0.28488 | 341.214 | -0.3252 | 367.3872 | 66.4424 | 424.2562 | 170.607
0.51649 | 0.28507 | 341.8403 | -0.1515 | 367.4222 | 66.4531 | 424.3956 | 170.9201
0.51728 | 0.28545 | 341.8908 | -0.2837 | 367.5712 | 66.361 | 424.553 | 170.9454
0.51792 | 0.28564 | 342.3607 | -0.17 | 367.6141 | 66.3691 | 424.6742 | 171.1803
0.51857 | 0.28583 | 342.3588 | -0.2617 | 367.7052 | 66.2858 | 424.7649 | 171.1794
0.51936 | 0.28601 | 343.1687 | 0.082 | 367.6314 | 66.3414 | 424.8262 | 171.5844
0.52007 | 0.2862 | 343.5073 | 0.0605 | 367.7657 | 66.3149 | 425.0169 | 171.7536
0.52086 | 0.28658 | 343.9509 | -0.1718 | 368.1459 | 66.2996 | 425.471 | 171.9755
0.52158 | 0.28677 | 344.0011 | -0.1441 | 368.1349 | 66.2177 | 425.4684 | 172.0006
0.52215 | 0.28714 | 344.367 | -0.0982 | 368.2109 | 66.215 | 425.6054 | 172.1835
0.52287 | 0.28733 | 344.391 | -0.0217 | 368.1423 | 66.1284 | 425.5408 | 172.1955
0.52366 | 0.28771 | 344.9658 | -0.1402 | 368.4524 | 66.1386 | 425.9466 | 172.4829
0.52445 | 0.28809 | 345.1473 | -0.0077 | 368.3803 | 66.0735 | 425.9049 | 172.5737
0.52502 | 0.28827 | 345.4602 | -0.0767 | 368.5536 | 66.0608 | 426.1303 | 172.7301
0.52588 | 0.28865 | 345.8773 | 0.0741 | 368.5418 | 66.0319 | 426.188 | 172.9387
0.52667 | 0.28884 | 346.0845 | -0.1933 | 368.8782 | 65.9721 | 426.5589 | 173.0423
0.52724 | 0.28903 | 346.1091 | -0.1689 | 368.8619 | 65.9046 | 426.5468 | 173.0545
0.52803 | 0.28922 | 347.1549 | -0.0128 | 369.0544 | 66.0048 | 426.9136 | 173.5774
0.52875 | 0.28959 | 347.4153 | -0.0296 | 369.158 | 65.9644 | 427.0605 | 173.7077
0.52946 | 0.28978 | 347.8324 | 0.0624 | 369.205 | 65.9538 | 427.177 | 173.9162
0.53025 | 0.28997 | 348.1706 | -0.0036 | 369.3837 | 65.9194 | 427.4121 | 174.0853
0.53097 | 0.29034 | 348.5621 | 0.0939 | 369.4166 | 65.904 | 427.5103 | 174.281
0.53161 | 0.29053 | 348.5864 | 0.1982 | 369.3204 | 65.8282 | 427.4181 | 174.2932
0.53219 | 0.29072 | 348.8992 | -0.0229 | 369.6457 | 65.816 | 427.7956 | 174.4496
0.53305 | 0.2911 | 349.1853 | -0.0727 | 369.7908 | 65.7632 | 427.9884 | 174.5926
0.53376 | 0.29129 | 349.6023 | -0.1051 | 369.9622 | 65.753 | 428.2293 | 174.8012
0.53455 | 0.29166 | 349.8625 | -0.0659 | 370.0097 | 65.7044 | 428.3201 | 174.9313
0.53534 | 0.29185 | 350.2007 | -0.0772 | 370.1337 | 65.6706 | 428.5004 | 175.1003
0.53591 | 0.29204 | 350.5659 | 0.0581 | 370.1201 | 65.6685 | 428.5477 | 175.2829
0.53663 | 0.29223 | 350.9829 | 0.071 | 370.2462 | 65.6584 | 428.7433 | 175.4915
0.53742 | 0.2926 | 351.4003 | -0.1128 | 370.569 | 65.6397 | 429.1357 | 175.7002
0.53814 | 0.29279 | 351.6339 | 0.1078 | 370.4263 | 65.5954 | 429.0319 | 175.817
0.53892 | 0.29298 | 351.9197 | 0.3502 | 370.2791 | 65.5522 | 428.9324 | 175.9598
0.53957 | 0.29336 | 352.2852 | 0.1241 | 370.627 | 65.5416 | 429.3412 | 176.1426
0.54007 | 0.29355 | 352.2838 | 0.3112 | 370.4394 | 65.4801 | 429.1533 | 176.1419
0.541 | 0.29373 | 352.8048 | 0.0392 | 370.885 | 65.4635 | 429.6858 | 176.4024
0.54165 | 0.29411 | 352.7249 | -0.0657 | 370.9632 | 65.3703 | 429.7507 | 176.3624
0.54251 | 0.2943 | 353.5868 | -0.0308 | 371.2156 | 65.4258 | 430.1467 | 176.7934
0.54308 | 0.29468 | 353.3761 | 0.0567 | 371.0578 | 65.3174 | 429.9538 | 176.6881
0.5438 | 0.29486 | 354.0814 | -0.2653 | 371.6148 | 65.3612 | 430.6284 | 177.0407
0.54459 | 0.29505 | 354.3933 | -0.0344 | 371.4879 | 65.3237 | 430.5534 | 177.1966
0.5453 | 0.29524 | 354.7841 | 0.0002 | 371.5835 | 65.3094 | 430.7142 | 177.392
0.54609 | 0.29562 | 355.0966 | 0.2407 | 371.4471 | 65.2722 | 430.6299 | 177.5483
0.54681 | 0.29581 | 355.1992 | 0.0557 | 371.6663 | 65.205 | 430.8662 | 177.5996
0.54753 | 0.29618 | 355.774 | 0.0627 | 371.8509 | 65.2247 | 431.1465 | 177.887
0.54831 | 0.29656 | 356.2438 | -0.1537 | 372.2238 | 65.2166 | 431.5977 | 178.1219
0.54889 | 0.29675 | 356.0325 | -0.0389 | 372.0385 | 65.1094 | 431.3773 | 178.0162
0.54953 | 0.29693 | 356.3711 | 0.1059 | 372.0066 | 65.0945 | 431.4018 | 178.1856
0.55025 | 0.29731 | 356.7888 | -0.0198 | 372.2714 | 65.0856 | 431.7362 | 178.3944
0.55111 | 0.2975 | 357.179 | -0.0924 | 372.4741 | 65.0546 | 432.0039 | 178.5895
0.55183 | 0.29769 | 357.4387 | -0.015 | 372.4832 | 65.017 | 432.0563 | 178.7194
0.55261 | 0.29806 | 357.725 | -0.1241 | 372.6877 | 64.9759 | 432.3085 | 178.8625
0.55326 | 0.29825 | 357.723 | 0.0481 | 372.5148 | 64.8993 | 432.1353 | 178.8615
0.55398 | 0.29844 | 358.9261 | 0.0428 | 372.9211 | 65.0332 | 432.7421 | 179.463
0.55469 | 0.29863 | 358.95 | 0.105 | 372.8668 | 64.9531 | 432.6918 | 179.475
0.55548 | 0.29882 | 359.5501 | 0.0777 | 373.0941 | 64.969 | 433.0191 | 179.775
0.5562 | 0.29919 | 359.9153 | 0.0691 | 373.2244 | 64.9509 | 433.2103 | 179.9576
0.55699 | 0.29938 | 359.9651 | -0.0126 | 373.3227 | 64.8674 | 433.3168 | 179.9825
0.55756 | 0.29957 | 359.9634 | -0.2124 | 373.5219 | 64.8001 | 433.5158 | 179.9817
0.55821 | 0.29976 | 360.3282 | -0.0215 | 373.4525 | 64.7905 | 433.5072 | 180.1641
0.55907 | 0.30014 | 360.719 | -0.0836 | 373.6449 | 64.7606 | 433.7647 | 180.3595
0.55978 | 0.30032 | 361.136 | 0.0292 | 373.671 | 64.7521 | 433.8603 | 180.568
0.56057 | 0.3007 | 361.134 | -0.015 | 373.7145 | 64.6602 | 433.9035 | 180.567
0.56122 | 0.30089 | 361.6822 | -0.1441 | 374.0263 | 64.6837 | 434.3067 | 180.8411
0.56186 | 0.30108 | 362.1257 | -0.1126 | 374.1426 | 64.6884 | 434.4969 | 181.0628
0.56265 | 0.30108 | 362.4106 | -0.1386 | 374.2636 | 64.6482 | 434.6653 | 181.2053
0.56337 | 0.30145 | 362.6448 | 0.3095 | 373.8935 | 64.6073 | 434.3343 | 181.3224
0.56415 | 0.30164 | 362.9304 | 0.1559 | 374.1422 | 64.5674 | 434.6306 | 181.4652
0.56487 | 0.30202 | 363.4004 | -0.123 | 374.5777 | 64.5687 | 435.1445 | 181.7002
0.56566 | 0.30221 | 363.8694 | 0.1736 | 374.4374 | 64.5615 | 435.0823 | 181.9347
0.56623 | 0.30258 | 363.6325 | -0.235 | 374.767 | 64.4538 | 435.3724 | 181.8162
0.56695 | 0.30277 | 364.128 | 0.0388 | 374.6584 | 64.4597 | 435.3464 | 182.064
0.56774 | 0.30296 | 364.3088 | -0.0028 | 374.7602 | 64.4018 | 435.4783 | 182.1544
0.56846 | 0.30334 | 364.4643 | 0.0259 | 374.7833 | 64.3477 | 435.5273 | 182.2322
0.56903 | 0.30353 | 364.8818 | -0.1673 | 375.1156 | 64.3562 | 435.9292 | 182.4409
0.56996 | 0.30371 | 365.3502 | -0.0915 | 375.1959 | 64.3331 | 436.0876 | 182.6751
0.57053 | 0.3039 | 365.9511 | -0.1928 | 375.4975 | 64.3739 | 436.4893 | 182.9755
0.57132 | 0.30409 | 366.2105 | -0.1003 | 375.4914 | 64.3303 | 436.5265 | 183.1052
0.57204 | 0.30428 | 366.4963 | -0.1096 | 375.596 | 64.2995 | 436.6787 | 183.2482
0.57283 | 0.30465 | 366.7826 | -0.2798 | 375.8615 | 64.2608 | 436.9919 | 183.3913
0.57354 | 0.30484 | 367.2256 | -0.2082 | 375.9376 | 64.2577 | 437.1418 | 183.6128
0.57426 | 0.30503 | 367.5377 | -0.0561 | 375.8895 | 64.2317 | 437.1457 | 183.7688
0.57491 | 0.30541 | 367.3791 | -0.0748 | 375.8552 | 64.1316 | 437.0851 | 183.6896
0.57548 | 0.3056 | 367.5346 | 0.07 | 375.7622 | 64.0945 | 437.018 | 183.7673
0.57641 | 0.30578 | 368.0815 | 0.0643 | 375.9502 | 64.0857 | 437.2971 | 184.0408
0.57706 | 0.30616 | 368.5255 | 0.0046 | 376.1579 | 64.0911 | 437.5788 | 184.2628
0.57784 | 0.30635 | 368.3919 | -0.1446 | 376.2625 | 63.9799 | 437.6611 | 184.1959
0.57863 | 0.30654 | 369.0704 | -0.164 | 376.508 | 64.0102 | 438.0198 | 184.5352
0.57921 | 0.30673 | 369.5664 | -0.1379 | 376.6472 | 64.0326 | 438.2416 | 184.7832
0.57999 | 0.30691 | 370.0092 | -0.0655 | 376.7224 | 64.0218 | 438.3906 | 185.0046
0.58071 | 0.3071 | 370.164 | 0.1264 | 376.5821 | 63.9692 | 438.2761 | 185.082
0.58143 | 0.30748 | 370.5815 | -0.0516 | 376.8992 | 63.9621 | 438.6628 | 185.2908
0.58222 | 0.30767 | 371.0766 | 0.2126 | 376.8 | 63.9605 | 438.6461 | 185.5383
0.58279 | 0.30786 | 371.1011 | 0.055 | 376.9657 | 63.9015 | 438.8159 | 185.5505
0.58358 | 0.30804 | 371.439 | 0.0129 | 377.1204 | 63.8729 | 439.0269 | 185.7195
0.58415 | 0.30823 | 371.28 | 0.0835 | 376.9968 | 63.7826 | 438.8768 | 185.64
0.58487 | 0.30861 | 371.7499 | -0.0361 | 377.273 | 63.7847 | 439.2313 | 185.875
0.5858 | 0.30899 | 372.2189 | -0.1585 | 377.5516 | 63.7632 | 439.5881 | 186.1094
0.58652 | 0.30936 | 372.6102 | 0.0359 | 377.4876 | 63.752 | 439.5893 | 186.3051
0.58731 | 0.30955 | 372.7909 | -0.1491 | 377.7328 | 63.6969 | 439.8646 | 186.3954
0.58788 | 0.30974 | 372.7629 | 0.0249 | 377.5494 | 63.6297 | 439.6766 | 186.3815
0.58845 | 0.30993 | 373.0231 | 0.2768 | 377.3843 | 63.6118 | 439.5548 | 186.5116
0.58931 | 0.3103 | 374.1211 | 0.0313 | 377.9957 | 63.7057 | 440.3492 | 187.0605
0.5901 | 0.31049 | 374.328 | 0.1772 | 377.9187 | 63.6554 | 440.3067 | 187.164
0.59089 | 0.31068 | 374.6659 | 0.195 | 378.0135 | 63.6275 | 440.4578 | 187.3329
0.59146 | 0.31087 | 374.6117 | -0.1147 | 378.3051 | 63.5564 | 440.7404 | 187.3059
0.59218 | 0.31125 | 374.61 | 0.0136 | 378.1762 | 63.4788 | 440.6112 | 187.305
0.59297 | 0.31143 | 374.9741 | 0.0996 | 378.2115 | 63.4557 | 440.7072 | 187.4871
0.59368 | 0.31162 | 375.6004 | -0.0437 | 378.5636 | 63.4847 | 441.1637 | 187.8002
0.59447 | 0.31181 | 376.0693 | 0.0407 | 378.6354 | 63.4793 | 441.3136 | 188.0346
0.59519 | 0.312 | 376.3026 | 0.1092 | 378.6447 | 63.4419 | 441.3618 | 188.1513
0.59576 | 0.31219 | 376.1699 | 0.0352 | 378.6744 | 63.3582 | 441.3694 | 188.085
0.59641 | 0.31237 | 376.587 | 0.0805 | 378.7681 | 63.3596 | 441.5326 | 188.2935
0.59727 | 0.31275 | 377.1871 | 0.0811 | 378.9675 | 63.3689 | 441.832 | 188.5936
0.59806 | 0.31294 | 377.3416 | -0.0887 | 379.1888 | 63.3109 | 442.079 | 188.6708
0.5987 | 0.31313 | 377.7325 | -0.0285 | 379.2588 | 63.3079 | 442.2142 | 188.8662
0.59949 | 0.31332 | 378.0441 | 0.1277 | 379.2065 | 63.2765 | 442.2138 | 189.0221
0.60014 | 0.3135 | 377.8587 | 0.1781 | 379.0942 | 63.1771 | 442.0707 | 188.9293
0.60085 | 0.31369 | 378.354 | 0.0304 | 379.407 | 63.1842 | 442.466 | 189.177
0.60164 | 0.31388 | 379.3467 | 0.2982 | 379.4701 | 63.2668 | 442.6945 | 189.6733
0.60236 | 0.31407 | 379.4228 | 0.1432 | 379.6504 | 63.2039 | 442.8876 | 189.7114
0.60307 | 0.31426 | 379.9181 | -0.0083 | 379.967 | 63.2109 | 443.2867 | 189.9591
0.60379 | 0.31463 | 380.0736 | 0.2876 | 379.7229 | 63.1614 | 443.0684 | 190.0368
0.60444 | 0.31482 | 379.8881 | 0.1374 | 379.8112 | 63.0628 | 443.1259 | 189.9441
0.60515 | 0.31501 | 380.0953 | 0.1128 | 379.9048 | 63.0222 | 443.254 | 190.0476
0.60594 | 0.31539 | 380.6171 | 0.1016 | 380.0899 | 63.0263 | 443.5261 | 190.3086
0.60659 | 0.31558 | 380.8246 | 0.0503 | 380.2103 | 62.9933 | 443.6811 | 190.4123
0.60745 | 0.31595 | 381.3723 | -0.1393 | 380.5825 | 62.9943 | 444.1445 | 190.6862
0.60816 | 0.31614 | 381.6318 | 0.0382 | 380.4914 | 62.9626 | 444.0967 | 190.8159
0.60874 | 0.31633 | 381.6039 | 0.1341 | 380.3862 | 62.8984 | 443.9868 | 190.8019
0.60952 | 0.31652 | 381.6535 | -0.0155 | 380.5523 | 62.8248 | 444.1612 | 190.8268
0.61039 | 0.31671 | 382.1744 | 0.1283 | 380.5821 | 62.8216 | 444.2778 | 191.0872
0.61103 | 0.31689 | 382.3032 | 0.1258 | 380.6275 | 62.7762 | 444.3447 | 191.1516
0.61175 | 0.31727 | 383.1397 | 0.3726 | 380.6595 | 62.8397 | 444.5161 | 191.5698
0.61246 | 0.31746 | 383.242 | 0.1886 | 380.8775 | 62.7826 | 444.7512 | 191.621
0.61297 | 0.31765 | 383.3191 | 0.1762 | 380.9156 | 62.7436 | 444.8021 | 191.6596
0.61383 | 0.31784 | 384.2852 | -0.0833 | 381.4971 | 62.8134 | 445.5446 | 192.1426
0.61447 | 0.31802 | 384.3616 | 0.1032 | 381.3361 | 62.7596 | 445.3963 | 192.1808
0.61533 | 0.31821 | 384.6205 | 0.3269 | 381.1986 | 62.7137 | 445.302 | 192.3103
0.61612 | 0.31859 | 384.9852 | -0.0736 | 381.7206 | 62.6926 | 445.8848 | 192.4926
0.61684 | 0.31859 | 385.3487 | 0.0174 | 381.7508 | 62.6786 | 445.9756 | 192.6744
0.61741 | 0.31878 | 384.9802 | -0.1379 | 381.7832 | 62.5602 | 445.9466 | 192.4901
0.61813 | 0.31915 | 385.4238 | 0.1929 | 381.6002 | 62.5594 | 445.8375 | 192.7119
0.61884 | 0.31934 | 386.0237 | 0.0873 | 381.9058 | 62.584 | 446.2431 | 193.0119
0.61956 | 0.31953 | 386.0737 | -0.0535 | 382.0632 | 62.5193 | 446.4088 | 193.0368
0.62042 | 0.31991 | 386.569 | -0.0041 | 382.1788 | 62.5125 | 446.607 | 193.2845
0.62121 | 0.32009 | 387.09 | 0.0185 | 382.3299 | 62.517 | 446.8449 | 193.545
0.62178 | 0.32028 | 386.9049 | 0.136 | 382.1506 | 62.4292 | 446.6348 | 193.4524
0.62235 | 0.32047 | 387.0078 | 0.2379 | 382.083 | 62.388 | 446.5843 | 193.5039
0.62329 | 0.32066 | 388.1044 | 0.0896 | 382.5968 | 62.4711 | 447.2809 | 194.0522
0.62386 | 0.32085 | 388.2336 | -0.0313 | 382.7608 | 62.4342 | 447.4664 | 194.1168
0.62458 | 0.32104 | 388.2311 | 0.4018 | 382.3268 | 62.3618 | 447.032 | 194.1156
0.62537 | 0.32122 | 388.8831 | 0.0617 | 382.8842 | 62.3876 | 447.6981 | 194.4416
0.62608 | 0.32141 | 388.7235 | -0.1422 | 383.0349 | 62.2902 | 447.8221 | 194.3618
0.62673 | 0.3216 | 388.8786 | 0.2383 | 382.706 | 62.2507 | 447.5191 | 194.4393
0.62759 | 0.32179 | 389.504 | 0.0268 | 383.126 | 62.2651 | 448.0433 | 194.752
0.62838 | 0.32217 | 389.8686 | -0.0408 | 383.3151 | 62.2449 | 448.2932 | 194.9343
0.62909 | 0.32235 | 390.4423 | 0.1408 | 383.3247 | 62.2652 | 448.3984 | 195.2212
0.62974 | 0.32254 | 390.0474 | 0.0799 | 383.2539 | 62.1382 | 448.2618 | 195.0237
0.63031 | 0.32273 | 390.1765 | -0.2335 | 383.6103 | 62.102 | 448.6397 | 195.0882
0.63103 | 0.32292 | 390.3573 | -0.2787 | 383.7157 | 62.0599 | 448.7753 | 195.1787
0.63196 | 0.32311 | 391.5848 | -0.0064 | 383.8526 | 62.1631 | 449.1167 | 195.7924
0.6326 | 0.3233 | 391.9493 | 0.17 | 383.7976 | 62.1573 | 449.1225 | 195.9747
0.63339 | 0.32367 | 392.0782 | -0.3106 | 384.3211 | 62.1 | 449.6675 | 196.0391
0.63418 | 0.32386 | 392.5468 | -0.2834 | 384.4501 | 62.0967 | 449.8746 | 196.2734
0.63461 | 0.32386 | 392.2044 | -0.1751 | 384.2277 | 62.0002 | 449.5951 | 196.1022
0.63547 | 0.32424 | 392.202 | 0.2538 | 383.7979 | 61.9155 | 449.1649 | 196.101
0.63626 | 0.32443 | 392.8278 | -0.0721 | 384.3324 | 61.9373 | 449.8037 | 196.4139
0.63698 | 0.32461 | 393.2705 | 0.104 | 384.3038 | 61.9371 | 449.8489 | 196.6353
0.63762 | 0.32499 | 393.4524 | -0.1402 | 384.6086 | 61.9028 | 450.184 | 196.7262
0.63848 | 0.32518 | 394.104 | 0.007 | 384.6786 | 61.9215 | 450.3626 | 197.052
0.63913 | 0.32518 | 393.6559 | -0.0516 | 384.5878 | 61.7883 | 450.1971 | 196.828
0.63984 | 0.32537 | 394.1248 | 0.0289 | 384.6636 | 61.7924 | 450.351 | 197.0624
0.64049 | 0.32556 | 394.9606 | 0.0837 | 384.8874 | 61.861 | 450.7141 | 197.4803
0.64135 | 0.32574 | 394.9575 | -0.1292 | 385.0992 | 61.7772 | 450.9254 | 197.4788
0.64207 | 0.32593 | 395.1383 | 0.1833 | 384.8469 | 61.7362 | 450.7033 | 197.5692
0.64285 | 0.32612 | 395.9211 | -0.0285 | 385.3196 | 61.7824 | 451.3065 | 197.9606
0.64343 | 0.32631 | 395.7622 | 0.0977 | 385.1404 | 61.7023 | 451.1008 | 197.8811
0.64407 | 0.32668 | 395.656 | -0.1042 | 385.3069 | 61.6237 | 451.2495 | 197.828
0.64479 | 0.32687 | 395.9416 | -0.1498 | 385.4476 | 61.5994 | 451.4379 | 197.9708
0.64565 | 0.32706 | 396.6978 | 0.1338 | 385.4161 | 61.6346 | 451.5324 | 198.3489
0.64644 | 0.32725 | 397.1664 | 0.4166 | 385.2894 | 61.6319 | 451.4838 | 198.5832
0.64701 | 0.32763 | 397.139 | 0.0263 | 385.6706 | 61.5728 | 451.8604 | 198.5695
0.64773 | 0.32781 | 397.1366 | 0.0091 | 385.6869 | 61.504 | 451.8763 | 198.5683
0.64837 | 0.32781 | 397.0813 | 0.1363 | 385.5413 | 61.4339 | 451.7215 | 198.5406
0.64923 | 0.32819 | 397.943 | 0.1234 | 385.8414 | 61.4855 | 452.1652 | 198.9715
0.64988 | 0.32838 | 398.3598 | 0.2072 | 385.8965 | 61.4886 | 452.2898 | 199.1799
0.65074 | 0.32857 | 398.7232 | 0.0091 | 386.2157 | 61.4631 | 452.6696 | 199.3616
0.65145 | 0.32876 | 399.0873 | 0.1365 | 386.2096 | 61.4513 | 452.7242 | 199.5437
0.65196 | 0.32894 | 398.5359 | 0.1327 | 386.0296 | 61.3189 | 452.4522 | 199.268
0.65282 | 0.32913 | 399.0303 | -0.0669 | 386.3939 | 61.3138 | 452.899 | 199.5151
0.65361 | 0.32932 | 399.8916 | 0.007 | 386.6071 | 61.3718 | 453.2557 | 199.9458
0.65432 | 0.3297 | 399.9945 | -0.1728 | 386.8212 | 61.3201 | 453.4869 | 199.9973
0.65497 | 0.32989 | 400.1233 | -0.0031 | 386.6943 | 61.2792 | 453.3815 | 200.0616
0.65583 | 0.33007 | 400.251 | -0.2271 | 386.9609 | 61.218 | 453.6694 | 200.1255
0.6564 | 0.33007 | 400.3008 | 0.0564 | 386.694 | 61.172 | 453.4108 | 200.1504
0.65712 | 0.33045 | 401.006 | -0.1661 | 387.1515 | 61.2127 | 453.9858 | 200.503
0.65791 | 0.33064 | 401.7101 | 0.1888 | 387.0313 | 61.2465 | 453.983 | 200.8551
0.65848 | 0.33064 | 401.7337 | 0.0827 | 387.1452 | 61.1966 | 454.1008 | 200.8669
0.65941 | 0.33083 | 402.2015 | 0.1695 | 387.2143 | 61.181 | 454.2479 | 201.1008
0.66013 | 0.33102 | 402.2775 | 0.3341 | 387.0751 | 61.1258 | 454.1213 | 201.1388
0.66077 | 0.3312 | 402.1968 | 0.2789 | 387.1033 | 61.0536 | 454.1361 | 201.0984
0.66149 | 0.33139 | 402.7965 | 0.0103 | 387.5718 | 61.0782 | 454.7045 | 201.3982
0.66221 | 0.33158 | 402.9511 | 0.2278 | 387.4058 | 61.0353 | 454.5643 | 201.4755
0.66299 | 0.33196 | 403.2893 | -0.1161 | 387.8624 | 61.0136 | 455.0773 | 201.6447
0.66371 | 0.33215 | 403.7057 | 0.1396 | 387.7454 | 61.0105 | 455.0297 | 201.8529
0.6645 | 0.33233 | 403.9385 | 0.0046 | 387.958 | 60.9729 | 455.2811 | 201.9693
0.66493 | 0.33252 | 403.466 | 0.0031 | 387.802 | 60.862 | 455.0463 | 201.733
0.66579 | 0.33252 | 404.6927 | 0.1002 | 388.1138 | 60.968 | 455.5625 | 202.3463
0.66658 | 0.3329 | 404.9262 | 0.0318 | 388.2599 | 60.9308 | 455.7476 | 202.4631
0.6673 | 0.33309 | 405.1593 | 0.1474 | 388.222 | 60.9001 | 455.7486 | 202.5796
0.66808 | 0.33328 | 405.3921 | 0.2969 | 388.1501 | 60.863 | 455.7154 | 202.696
0.66851 | 0.33346 | 404.9719 | 0.0818 | 388.2251 | 60.7605 | 455.7204 | 202.486
0.66937 | 0.33365 | 405.4138 | 0.2522 | 388.202 | 60.7484 | 455.7709 | 202.7069
0.67016 | 0.33403 | 406.0662 | 0.1561 | 388.5155 | 60.7744 | 456.1932 | 203.0331
0.67088 | 0.33422 | 406.0637 | 0.0779 | 388.5928 | 60.7088 | 456.2701 | 203.0319
0.67152 | 0.3344 | 406.6898 | 0.0404 | 388.839 | 60.7439 | 456.6206 | 203.3449
0.67231 | 0.33459 | 406.8441 | 0.0614 | 388.8694 | 60.6954 | 456.6767 | 203.422
0.67296 | 0.33459 | 407.1815 | 0.0289 | 389.0143 | 60.6873 | 456.8779 | 203.5907
0.67375 | 0.33497 | 407.4673 | 0.0352 | 389.1032 | 60.6586 | 457.0145 | 203.7337
0.67439 | 0.33516 | 407.8578 | 0.2577 | 389.0109 | 60.6585 | 456.9872 | 203.9289
0.67525 | 0.33535 | 407.907 | 0.2103 | 389.0746 | 60.5882 | 457.0591 | 203.9535
0.67582 | 0.33553 | 408.2716 | 0.4353 | 388.9711 | 60.5908 | 457.0164 | 204.1358
0.67676 | 0.33591 | 408.8186 | 0.2149 | 389.3738 | 60.5881 | 457.5102 | 204.4093
0.67733 | 0.3361 | 408.4502 | 0.2585 | 389.2074 | 60.482 | 457.2824 | 204.2251
0.67805 | 0.3361 | 408.9181 | 0.3043 | 389.3176 | 60.4871 | 457.4706 | 204.4591
0.67876 | 0.33648 | 408.9425 | 0.0505 | 389.5794 | 60.4266 | 457.7365 | 204.4712
0.67955 | 0.33648 | 410.0384 | 0.1606 | 389.8346 | 60.5181 | 458.1744 | 205.0192
0.68034 | 0.33666 | 410.402 | 0.0681 | 390.0483 | 60.5014 | 458.4486 | 205.201
0.68106 | 0.33704 | 410.7667 | 0.0153 | 390.2226 | 60.4912 | 458.6837 | 205.3834
0.68163 | 0.33723 | 410.1103 | 0.2084 | 389.8107 | 60.3434 | 458.1624 | 205.0552
0.68242 | 0.33742 | 410.5525 | 0.2144 | 389.952 | 60.3385 | 458.3775 | 205.2762
0.68299 | 0.33761 | 410.7338 | 0.0404 | 390.1865 | 60.3142 | 458.6421 | 205.3669
0.68392 | 0.33779 | 411.3586 | 0.1654 | 390.2697 | 60.3235 | 458.8294 | 205.6793
0.68464 | 0.33798 | 411.4869 | 0.2585 | 390.2193 | 60.2789 | 458.8005 | 205.7434
0.68536 | 0.33817 | 411.7199 | 0.0887 | 390.4668 | 60.2497 | 459.0868 | 205.86
0.686 | 0.33836 | 411.7177 | 0.1002 | 390.4545 | 60.1925 | 459.0741 | 205.8588
0.68658 | 0.33855 | 412.1346 | 0.1587 | 390.5349 | 60.203 | 459.2241 | 206.0673
0.68736 | 0.33874 | 412.3935 | 0.2549 | 390.525 | 60.1715 | 459.2573 | 206.1968
0.68822 | 0.33892 | 413.228 | 0.0065 | 391.0515 | 60.2177 | 459.9229 | 206.614
0.68894 | 0.33911 | 413.6704 | 0.0624 | 391.1431 | 60.2193 | 460.0882 | 206.8352
0.68973 | 0.33949 | 413.7991 | 0.1571 | 391.0912 | 60.1689 | 460.0578 | 206.8996
0.6903 | 0.33949 | 413.5609 | 0.1618 | 391.0071 | 60.0841 | 459.9339 | 206.7804
0.69109 | 0.33968 | 414.003 | 0.179 | 391.1372 | 60.0795 | 460.1377 | 207.0015
0.69181 | 0.34005 | 414.1582 | 0.3095 | 391.0584 | 60.0395 | 460.0848 | 207.0791
0.69252 | 0.34024 | 414.4436 | 0.1234 | 391.3396 | 60.0185 | 460.4136 | 207.2218
0.69331 | 0.34043 | 414.9119 | 0.0344 | 391.5847 | 60.0178 | 460.7367 | 207.4559
0.69403 | 0.34062 | 415.1449 | -0.3896 | 392.0863 | 59.9892 | 461.2771 | 207.5724
0.69467 | 0.34081 | 415.195 | 0.23 | 391.4834 | 59.9405 | 460.6826 | 207.5975
0.69539 | 0.34081 | 415.7675 | 0.2861 | 391.6181 | 59.9612 | 460.9127 | 207.8838
0.69611 | 0.34118 | 415.9489 | 0.1166 | 391.848 | 59.9253 | 461.1729 | 207.9745
0.6969 | 0.34137 | 416.3648 | 0.2149 | 391.8883 | 59.9172 | 461.2825 | 208.1824
0.69761 | 0.34137 | 416.6494 | 0.158 | 392.0401 | 59.8963 | 461.4817 | 208.3247
0.6984 | 0.34175 | 416.8828 | 0.1126 | 392.1633 | 59.862 | 461.6437 | 208.4414
0.69883 | 0.34194 | 416.4889 | 0.0395 | 392.105 | 59.7684 | 461.5198 | 208.2445
0.69962 | 0.34212 | 417.1665 | 0.1491 | 392.2213 | 59.798 | 461.749 | 208.5833
0.70048 | 0.34231 | 417.425 | -0.041 | 392.4975 | 59.7614 | 462.0683 | 208.7125
0.70113 | 0.3425 | 417.606 | 0.136 | 392.3808 | 59.7321 | 461.9818 | 208.803
0.70199 | 0.34288 | 418.0485 | -0.097 | 392.7612 | 59.7219 | 462.436 | 209.0242
0.7027 | 0.34307 | 418.2814 | 0.0304 | 392.7115 | 59.694 | 462.425 | 209.1407
0.70328 | 0.34307 | 418.8284 | 0.147 | 392.7774 | 59.7232 | 462.5821 | 209.4142
0.70406 | 0.34325 | 419.0349 | 0.1999 | 392.7931 | 59.6855 | 462.6322 | 209.5174
0.70478 | 0.34344 | 419.4249 | 0.234 | 392.8889 | 59.6801 | 462.7931 | 209.7124
0.70543 | 0.34363 | 419.4488 | -0.0382 | 393.1691 | 59.6287 | 463.0772 | 209.7244
0.70629 | 0.34382 | 419.9952 | 0.0882 | 393.2248 | 59.6335 | 463.224 | 209.9976
0.70707 | 0.34401 | 420.3587 | -0.08 | 393.5141 | 59.6184 | 463.5739 | 210.1793
0.7075 | 0.34401 | 419.9902 | 0.1659 | 393.1454 | 59.5297 | 463.1438 | 209.9951
0.70822 | 0.3442 | 420.0399 | 0.1595 | 393.1683 | 59.4762 | 463.175 | 210.02
0.70915 | 0.34438 | 420.3766 | 0.3602 | 393.0798 | 59.4454 | 463.1426 | 210.1883
0.70987 | 0.34457 | 421.3947 | -0.2158 | 393.9952 | 59.5292 | 464.2276 | 210.6974
0.71059 | 0.34476 | 421.4706 | 0.0029 | 393.8017 | 59.4796 | 464.0468 | 210.7353
0.71138 | 0.34495 | 421.9388 | 0.0557 | 393.905 | 59.4795 | 464.2281 | 210.9694
0.71195 | 0.34514 | 421.6751 | 0.195 | 393.6777 | 59.3942 | 463.9569 | 210.8375
0.71274 | 0.34533 | 421.7245 | 0.2543 | 393.6349 | 59.3352 | 463.9223 | 210.8622
0.71345 | 0.34551 | 422.193 | 0.07 | 393.9753 | 59.3413 | 464.3408 | 211.0965
0.71417 | 0.34589 | 422.3481 | 0.0652 | 394.0318 | 59.3033 | 464.4231 | 211.1741
0.71482 | 0.34608 | 422.7908 | 0.1277 | 394.1168 | 59.3117 | 464.5819 | 211.3954
0.71568 | 0.34627 | 422.8922 | 0.142 | 394.1363 | 59.2544 | 464.6183 | 211.4461
0.71632 | 0.34627 | 423.4387 | 0.1728 | 394.2876 | 59.2774 | 464.8608 | 211.7194
0.71704 | 0.34664 | 423.4892 | 0.2458 | 394.2314 | 59.225 | 464.813 | 211.7446
0.71775 | 0.34683 | 423.7483 | 0.1881 | 394.3754 | 59.2019 | 465.0002 | 211.8742
0.71854 | 0.34702 | 424.2164 | 0.0514 | 394.6682 | 59.2021 | 465.3709 | 212.1082
0.71926 | 0.34721 | 424.554 | 0.2259 | 394.6062 | 59.19 | 465.3652 | 212.277
0.72005 | 0.34759 | 424.8397 | 0.1546 | 394.7726 | 59.1647 | 465.5792 | 212.4199
0.72048 | 0.34759 | 424.2881 | -0.0334 | 394.7767 | 59.0524 | 465.4914 | 212.144
0.72134 | 0.34777 | 424.7558 | -0.1186 | 395.0178 | 59.0468 | 465.8105 | 212.3779
0.72205 | 0.34796 | 424.8579 | 0.1743 | 394.7589 | 59.0021 | 465.5686 | 212.4289
0.72284 | 0.34834 | 425.5361 | -0.0132 | 395.1724 | 59.0317 | 466.0951 | 212.7681
0.72363 | 0.34834 | 426.5007 | -0.1164 | 395.5972 | 59.101 | 466.6806 | 213.2503
0.72435 | 0.34853 | 426.4457 | 0.1038 | 395.3586 | 59.0347 | 466.4329 | 213.2229
0.72492 | 0.34872 | 426.3391 | 0.1128 | 395.314 | 58.973 | 466.3705 | 213.1695
0.72571 | 0.3489 | 426.6239 | 0.1953 | 395.3265 | 58.9481 | 466.4304 | 213.312
0.72643 | 0.34909 | 427.0139 | 0.271 | 395.3807 | 58.9436 | 466.5497 | 213.5069
0.72722 | 0.34928 | 427.2202 | -0.2481 | 395.9686 | 58.9079 | 467.1719 | 213.6101
0.72786 | 0.34947 | 427.4534 | 0.0901 | 395.7081 | 58.8877 | 466.9503 | 213.7267
0.72872 | 0.34966 | 427.5024 | 0.1064 | 395.7081 | 58.8246 | 466.9585 | 213.7512
0.72929 | 0.34966 | 427.6829 | 0.1988 | 395.6758 | 58.8031 | 466.9563 | 213.8414
0.73001 | 0.35003 | 428.0474 | 0.049 | 395.9471 | 58.7952 | 467.2883 | 214.0237
0.7308 | 0.35003 | 428.6717 | 0.1877 | 396.0165 | 58.8173 | 467.4617 | 214.3358
0.73152 | 0.35022 | 429.1662 | 0.3526 | 396.0164 | 58.8273 | 467.5441 | 214.5831
0.7323 | 0.35041 | 429.3202 | 0.257 | 396.1633 | 58.7848 | 467.7167 | 214.6601
0.73302 | 0.3506 | 429.4484 | 0.2364 | 396.2266 | 58.7447 | 467.8013 | 214.7242
0.73359 | 0.35079 | 429.4988 | 0.0664 | 396.4133 | 58.7055 | 467.9965 | 214.7494
0.73424 | 0.35097 | 429.4965 | 0.1733 | 396.3056 | 58.6534 | 467.8884 | 214.7482
0.7351 | 0.35116 | 429.7548 | -0.0858 | 396.6508 | 58.6198 | 468.2766 | 214.8774
0.73589 | 0.35135 | 430.406 | -0.1355 | 396.9176 | 58.6456 | 468.6519 | 215.203
0.7366 | 0.35154 | 430.4295 | -0.1374 | 396.9273 | 58.5915 | 468.6655 | 215.2148
0.73732 | 0.35173 | 430.8455 | -0.0915 | 397.02 | 58.5909 | 468.8276 | 215.4228
0.73797 | 0.35173 | 431.1303 | 0.0894 | 396.934 | 58.5783 | 468.7891 | 215.5651
0.73868 | 0.35192 | 431.2584 | -0.1032 | 397.1693 | 58.5386 | 469.0457 | 215.6292
0.73947 | 0.3521 | 431.6218 | 0.0251 | 397.1621 | 58.5253 | 469.099 | 215.8109
0.74019 | 0.35229 | 431.8023 | -0.0595 | 397.3068 | 58.4929 | 469.2739 | 215.9011
0.74091 | 0.35248 | 432.2706 | -0.1178 | 397.5212 | 58.4995 | 469.5663 | 216.1353
0.74169 | 0.35267 | 432.6339 | -0.0559 | 397.5804 | 58.4863 | 469.686 | 216.317
0.74212 | 0.35267 | 431.8991 | 0.1398 | 397.1398 | 58.3529 | 469.1229 | 215.9496
0.74298 | 0.35305 | 432.5246 | -0.0045 | 397.4925 | 58.3696 | 469.5799 | 216.2623
0.74363 | 0.35323 | 433.0456 | 0.011 | 397.6506 | 58.3891 | 469.8249 | 216.5228
0.74442 | 0.35342 | 433.0426 | 0.0127 | 397.6479 | 58.3266 | 469.8216 | 216.5213
0.74528 | 0.35361 | 433.9812 | 0.071 | 397.9024 | 58.3854 | 470.2326 | 216.9906
0.74578 | 0.35361 | 433.6647 | 0.3872 | 397.4807 | 58.3034 | 469.7582 | 216.8324
0.74664 | 0.35399 | 433.9238 | 0.0416 | 397.9126 | 58.2708 | 470.2333 | 216.9619
0.74721 | 0.35418 | 434.105 | 0.1587 | 397.8559 | 58.2503 | 470.2067 | 217.0525
0.74807 | 0.35436 | 434.5203 | 0.3922 | 397.7608 | 58.2388 | 470.1808 | 217.2601
0.74886 | 0.35436 | 435.2229 | 0.0034 | 398.3838 | 58.2714 | 470.921 | 217.6115
0.74958 | 0.35474 | 435.2733 | 0.0426 | 398.3614 | 58.2222 | 470.9069 | 217.6367
0.75022 | 0.35474 | 435.0609 | 0.0963 | 398.2368 | 58.1435 | 470.747 | 217.5304
0.75094 | 0.35493 | 435.0582 | 0.1967 | 398.1355 | 58.0875 | 470.6452 | 217.5291
0.75166 | 0.35512 | 435.9189 | 0.1472 | 398.4719 | 58.1468 | 471.1251 | 217.9595
0.7523 | 0.35531 | 436.0997 | -0.0442 | 398.7235 | 58.1209 | 471.4068 | 218.0499
0.75316 | 0.35531 | 436.645 | -0.1151 | 398.9762 | 58.1269 | 471.7504 | 218.3225
0.75395 | 0.35549 | 437.0606 | 0.1724 | 398.8272 | 58.1213 | 471.6706 | 218.5303
0.75452 | 0.35568 | 436.5091 | 0.1657 | 398.65 | 58.0035 | 471.4016 | 218.2546
0.75524 | 0.35587 | 437.1606 | 0.0531 | 398.9797 | 58.0349 | 471.8398 | 218.5803
0.75603 | 0.35587 | 437.3137 | 0.0832 | 399.0007 | 57.9945 | 471.8863 | 218.6568
0.75675 | 0.35606 | 437.2586 | -0.0059 | 399.0714 | 57.932 | 471.9479 | 218.6293
0.75753 | 0.35625 | 437.6481 | 0.1461 | 399.0492 | 57.9231 | 471.9905 | 218.824
0.75825 | 0.35643 | 438.5088 | -0.0083 | 399.4905 | 57.9821 | 472.5753 | 219.2544
0.75875 | 0.35643 | 438.0092 | 0.0622 | 399.2534 | 57.8775 | 472.255 | 219.0046
0.75954 | 0.35662 | 438.6079 | 0.2111 | 399.3041 | 57.8963 | 472.4054 | 219.3039
0.76033 | 0.35681 | 438.6571 | 0.136 | 399.3956 | 57.8426 | 472.5051 | 219.3286
0.76112 | 0.357 | 438.968 | 0.1086 | 399.5266 | 57.8234 | 472.6879 | 219.484
0.76169 | 0.35738 | 439.1761 | 0.07 | 399.6345 | 57.8071 | 472.8305 | 219.5881
0.76255 | 0.35756 | 439.4082 | -0.1171 | 399.8989 | 57.7722 | 473.1336 | 219.7041
0.7632 | 0.35756 | 439.5882 | 0.3602 | 399.4816 | 57.7469 | 472.7463 | 219.7941
0.76391 | 0.35775 | 439.7947 | 0.1341 | 399.7765 | 57.7196 | 473.0756 | 219.8974
0.7647 | 0.35794 | 440.5766 | 0.4257 | 399.7455 | 57.7625 | 473.1749 | 220.2883
0.76535 | 0.35794 | 440.678 | 0.2292 | 399.9758 | 57.727 | 473.4221 | 220.339
0.76599 | 0.35813 | 440.7018 | 0.2054 | 400.0075 | 57.6813 | 473.4578 | 220.3509
0.76692 | 0.35832 | 441.169 | 0.1669 | 400.2017 | 57.6721 | 473.7298 | 220.5845
0.7675 | 0.35851 | 440.9838 | 0.1353 | 400.1715 | 57.6046 | 473.6688 | 220.4919
0.76821 | 0.35869 | 441.295 | 0.1829 | 400.2276 | 57.5913 | 473.7768 | 220.6475
0.76886 | 0.35869 | 441.2657 | 0.1877 | 400.2131 | 57.539 | 473.7573 | 220.6328
0.76965 | 0.35888 | 441.9166 | 0.1513 | 400.4664 | 57.5647 | 474.1192 | 220.9583
0.77051 | 0.35907 | 442.0178 | 0.2046 | 400.4468 | 57.5134 | 474.1165 | 221.0089
0.77122 | 0.35926 | 443.14 | 0.1308 | 400.8947 | 57.6058 | 474.7513 | 221.57
0.77187 | 0.35945 | 442.4313 | 0.0645 | 400.7247 | 57.4653 | 474.4632 | 221.2157
0.77244 | 0.35964 | 442.7955 | 0.1207 | 400.7899 | 57.4699 | 474.5891 | 221.3978
0.7733 | 0.35982 | 442.8706 | 0.0593 | 400.8763 | 57.4154 | 474.688 | 221.4353
0.77402 | 0.35982 | 443.3641 | 0.0901 | 401.01 | 57.4261 | 474.904 | 221.682
0.77481 | 0.3602 | 443.7019 | -0.1594 | 401.372 | 57.4112 | 475.3223 | 221.8509
0.77552 | 0.3602 | 443.8291 | 0.3492 | 400.9058 | 57.3744 | 474.8773 | 221.9146
0.77603 | 0.36039 | 443.6705 | 0.0251 | 401.177 | 57.3166 | 475.1221 | 221.8352
0.77689 | 0.36058 | 444.1118 | 0.2833 | 401.0659 | 57.31 | 475.0845 | 222.0559
0.77767 | 0.36077 | 444.9719 | 0.1571 | 401.4788 | 57.3627 | 475.6408 | 222.486
0.77839 | 0.36095 | 445.2831 | 0.0242 | 401.7154 | 57.3498 | 475.9292 | 222.6416
0.77918 | 0.36114 | 445.5939 | 0.0199 | 401.8232 | 57.3316 | 476.0889 | 222.797
0.77982 | 0.36133 | 445.7485 | 0.1864 | 401.7082 | 57.3039 | 475.9996 | 222.8742
0.7804 | 0.36133 | 445.3532 | 0.19 | 401.5729 | 57.2108 | 475.7984 | 222.6766
0.78112 | 0.36152 | 445.769 | -0.0062 | 401.9076 | 57.2115 | 476.2025 | 222.8845
0.78198 | 0.36171 | 445.9748 | 0.1198 | 401.8502 | 57.1748 | 476.1794 | 222.9874
0.78262 | 0.3619 | 446.1556 | 0.2508 | 401.7794 | 57.1506 | 476.1387 | 223.0778
0.78341 | 0.3619 | 446.544 | 0.2287 | 401.931 | 57.1427 | 476.355 | 223.272
0.78427 | 0.36227 | 447.7447 | 0.2041 | 402.3558 | 57.2334 | 476.9799 | 223.8723
0.78484 | 0.36227 | 447.1663 | 0.092 | 402.2751 | 57.1175 | 476.8028 | 223.5832
0.78556 | 0.36246 | 447.5036 | 0.0677 | 402.4118 | 57.1083 | 476.9957 | 223.7518
0.7862 | 0.36265 | 447.3704 | 0.1331 | 402.3019 | 57.0443 | 476.8637 | 223.6852
0.78706 | 0.36303 | 448.2833 | 0.0681 | 402.6712 | 57.0981 | 477.3851 | 224.1416
0.78785 | 0.36321 | 448.2017 | -0.0987 | 402.8107 | 57.0304 | 477.511 | 224.1008
0.78857 | 0.3634 | 448.4605 | 0.1864 | 402.6119 | 57.0113 | 477.3553 | 224.2303
0.78914 | 0.3634 | 448.9546 | 0.1613 | 402.8017 | 57.0325 | 477.6275 | 224.4773
0.78993 | 0.36359 | 448.9515 | 0.0588 | 402.9031 | 56.975 | 477.7284 | 224.4758
0.7905 | 0.36359 | 449.1317 | 0.3268 | 402.6952 | 56.9564 | 477.5505 | 224.5659
0.79136 | 0.36378 | 449.3375 | 0.2763 | 402.8143 | 56.9204 | 477.7038 | 224.6687
0.79215 | 0.36397 | 449.8575 | -0.0655 | 403.3294 | 56.9294 | 478.3056 | 224.9288
0.79287 | 0.36397 | 450.037 | 0.2126 | 403.1111 | 56.9005 | 478.1173 | 225.0185
0.79351 | 0.36415 | 449.5638 | 0.0442 | 403.1217 | 56.7942 | 478.049 | 224.7819
0.79423 | 0.36434 | 450.2411 | 0.0401 | 403.3516 | 56.8283 | 478.3917 | 225.1205
0.79488 | 0.36453 | 450.8403 | 0.1136 | 403.4778 | 56.8577 | 478.6178 | 225.4201
0.79574 | 0.36453 | 451.2544 | 0.3368 | 403.3926 | 56.8483 | 478.6017 | 225.6272
0.79638 | 0.36472 | 451.2782 | -0.0255 | 403.7628 | 56.8051 | 478.9758 | 225.6391
0.79717 | 0.36472 | 451.4834 | 0.1982 | 403.6075 | 56.7745 | 478.8548 | 225.7417
0.79782 | 0.3651 | 451.6649 | -0.0559 | 403.9221 | 56.7513 | 479.1996 | 225.8325
0.79853 | 0.36528 | 451.8191 | 0.1026 | 403.8149 | 56.7195 | 479.1181 | 225.9095
0.79918 | 0.36528 | 451.9205 | -0.0743 | 404.0256 | 56.6863 | 479.3457 | 225.9602
0.80004 | 0.36547 | 451.9169 | 0.0433 | 403.9068 | 56.6247 | 479.2263 | 225.9585
0.80068 | 0.36566 | 452.8823 | 0.2096 | 404.0623 | 56.6999 | 479.5426 | 226.4411
0.80154 | 0.36585 | 453.0618 | -0.027 | 404.3587 | 56.6613 | 479.869 | 226.5309
0.80204 | 0.36585 | 452.6408 | 0.0385 | 404.1528 | 56.5731 | 479.593 | 226.3204
0.8029 | 0.36604 | 453.0819 | 0.1277 | 404.2106 | 56.5674 | 479.7243 | 226.541
0.80341 | 0.36623 | 452.871 | -0.118 | 404.386 | 56.5056 | 479.8645 | 226.4355
0.80427 | 0.36641 | 453.809 | 0.2816 | 404.2991 | 56.562 | 479.9339 | 226.9045
0.80513 | 0.3666 | 454.0148 | 0.1293 | 404.5199 | 56.527 | 480.189 | 227.0074
0.80584 | 0.3666 | 454.325 | 0.1506 | 404.602 | 56.5152 | 480.3228 | 227.1625
0.80649 | 0.36679 | 454.1656 | -0.2339 | 404.9334 | 56.45 | 480.6276 | 227.0828
0.80706 | 0.36698 | 454.1897 | -0.1116 | 404.819 | 56.4127 | 480.5173 | 227.0948
0.80785 | 0.36717 | 454.9712 | -0.0444 | 405.0123 | 56.4546 | 480.8408 | 227.4856
0.80871 | 0.36736 | 455.3861 | -0.0285 | 405.1347 | 56.4458 | 481.0324 | 227.693
0.8095 | 0.36736 | 455.5913 | 0.0854 | 405.0892 | 56.4161 | 481.0211 | 227.7957
0.81022 | 0.36754 | 455.7716 | 0.0141 | 405.2206 | 56.3883 | 481.1825 | 227.8858
0.81079 | 0.36773 | 455.6126 | 0.0103 | 405.1713 | 56.3286 | 481.1067 | 227.8063
0.81158 | 0.36792 | 456.1063 | -0.026 | 405.3722 | 56.3347 | 481.3899 | 228.0532
0.81229 | 0.36811 | 456.1035 | -0.0031 | 405.3483 | 56.2845 | 481.3656 | 228.0517
0.81308 | 0.3683 | 456.5972 | -0.0915 | 405.6012 | 56.2907 | 481.7008 | 228.2986
0.8138 | 0.36849 | 456.7252 | 0.1803 | 405.3721 | 56.2567 | 481.4929 | 228.3626
0.81452 | 0.36867 | 457.0362 | 0.0323 | 405.6237 | 56.2453 | 481.7964 | 228.5181
0.81516 | 0.36867 | 457.4513 | 0.05 | 405.7444 | 56.2518 | 481.9863 | 228.7257
0.81588 | 0.36886 | 457.6577 | 0.1559 | 405.7073 | 56.2276 | 481.9836 | 228.8289
0.81667 | 0.36905 | 457.7853 | 0.1676 | 405.7381 | 56.1888 | 482.0356 | 228.8927
0.81738 | 0.36924 | 457.8087 | 0.0144 | 405.899 | 56.1422 | 482.2004 | 228.9043
0.8181 | 0.36943 | 458.3289 | -0.0172 | 406.104 | 56.1567 | 482.4921 | 229.1644
0.8186 | 0.36943 | 457.751 | 0.186 | 405.7081 | 56.0513 | 482 | 228.8755
0.81932 | 0.3698 | 458.3505 | 0.1322 | 405.9617 | 56.0755 | 482.3535 | 229.1752
0.82025 | 0.36999 | 458.6865 | 0.0758 | 406.1301 | 56.0527 | 482.5779 | 229.3433
0.82082 | 0.36999 | 458.6051 | -0.205 | 406.3838 | 56.0034 | 482.818 | 229.3026
0.82161 | 0.37037 | 459.2304 | -0.1216 | 406.5087 | 56.0259 | 483.0471 | 229.6152
0.82247 | 0.37037 | 459.9844 | -0.1109 | 406.7494 | 56.0591 | 483.4134 | 229.9922
0.82304 | 0.37037 | 459.6938 | 0.0505 | 406.4911 | 55.9845 | 483.1067 | 229.8469
0.82369 | 0.37075 | 459.6399 | -0.1621 | 406.6857 | 55.9339 | 483.2923 | 229.8199
0.82441 | 0.37075 | 460.0808 | 0.1944 | 406.4761 | 55.9388 | 483.1563 | 230.0404
0.82527 | 0.37093 | 460.4956 | 0.0555 | 406.7533 | 55.9307 | 483.5025 | 230.2478
0.82606 | 0.37112 | 460.5185 | -0.2273 | 407.0437 | 55.8799 | 483.7968 | 230.2593
0.82677 | 0.37112 | 461.064 | -0.0083 | 407.0065 | 55.8975 | 483.8505 | 230.532
0.82742 | 0.37131 | 461.1923 | -0.0285 | 407.0695 | 55.8693 | 483.9348 | 230.5961
0.82799 | 0.37131 | 461.4508 | 0.1408 | 406.9863 | 55.8618 | 483.8948 | 230.7254
0.82885 | 0.37169 | 461.6835 | 0.2622 | 406.9424 | 55.8318 | 483.8897 | 230.8417
0.82964 | 0.37187 | 461.811 | 0.1341 | 407.113 | 55.794 | 484.0815 | 230.9055
0.83036 | 0.37187 | 462.3826 | 0.1563 | 407.2813 | 55.8148 | 484.3451 | 231.1913
0.83114 | 0.37206 | 462.4055 | -0.14 | 407.5852 | 55.7644 | 484.6528 | 231.2028
0.83157 | 0.37206 | 461.9065 | 0.0442 | 407.2347 | 55.6752 | 484.2191 | 230.9532
0.83236 | 0.37225 | 462.6093 | 0.1523 | 407.3608 | 55.7071 | 484.4624 | 231.3046
0.83322 | 0.37244 | 462.8933 | -0.0014 | 407.6092 | 55.6836 | 484.7581 | 231.4467
0.83394 | 0.37263 | 463.6749 | -0.059 | 407.9273 | 55.7296 | 485.2065 | 231.8375
0.83473 | 0.37282 | 463.8286 | 0.0987 | 407.8208 | 55.6952 | 485.1256 | 231.9143
0.83544 | 0.37282 | 464.0603 | -0.0705 | 408.0672 | 55.6751 | 485.4106 | 232.0301
0.83602 | 0.373 | 463.6921 | 0.0206 | 407.8533 | 55.5926 | 485.1354 | 231.846
0.83666 | 0.37319 | 463.9511 | -0.1661 | 408.1263 | 55.5807 | 485.4515 | 231.9755
0.83752 | 0.37338 | 464.6012 | -0.0707 | 408.2476 | 55.6013 | 485.6811 | 232.3006
0.83831 | 0.37338 | 464.4925 | -0.0944 | 408.2351 | 55.5358 | 485.6505 | 232.2462
0.83903 | 0.37357 | 464.8818 | -0.0523 | 408.3227 | 55.5347 | 485.8031 | 232.4409
0.83989 | 0.37357 | 465.6357 | -0.2043 | 408.726 | 55.5677 | 486.332 | 232.8178
0.84039 | 0.37376 | 465.5293 | 0.105 | 408.3812 | 55.5218 | 485.9695 | 232.7647
0.84111 | 0.37395 | 465.4219 | 0.1436 | 408.3068 | 55.4615 | 485.8771 | 232.7109
0.8419 | 0.37413 | 465.5232 | -0.0126 | 408.4968 | 55.4214 | 486.084 | 232.7616
0.84261 | 0.37413 | 465.7548 | -0.0291 | 408.5905 | 55.4017 | 486.2163 | 232.8774
0.84333 | 0.37451 | 466.2235 | -0.216 | 408.9335 | 55.4102 | 486.6374 | 233.1117
0.84412 | 0.37451 | 466.6116 | 0.001 | 408.8459 | 55.4044 | 486.6145 | 233.3058
0.84462 | 0.3747 | 466.2176 | -0.1324 | 408.8479 | 55.3246 | 486.5509 | 233.1088
0.84548 | 0.3747 | 467.2067 | 0.1032 | 408.942 | 55.3855 | 486.8098 | 233.6034
0.8462 | 0.37489 | 467.3607 | 0.2008 | 408.8957 | 55.3567 | 486.7892 | 233.6804
0.84691 | 0.37508 | 467.6193 | -0.0688 | 409.2515 | 55.3403 | 487.188 | 233.8097
0.8477 | 0.37508 | 467.9028 | -0.1551 | 409.4323 | 55.3222 | 487.4161 | 233.9514
0.84842 | 0.37526 | 467.9522 | 0.0617 | 409.2319 | 55.2812 | 487.224 | 233.9761
0.84906 | 0.37526 | 467.5567 | -0.058 | 409.2198 | 55.1923 | 487.1459 | 233.7783
0.84964 | 0.37545 | 467.7899 | 0.0873 | 409.1522 | 55.1825 | 487.1172 | 233.8949
0.8505 | 0.37564 | 468.2568 | 0.1714 | 409.2237 | 55.1816 | 487.2665 | 234.1284
0.85128 | 0.37583 | 468.5935 | -0.2196 | 409.7269 | 55.17 | 487.8258 | 234.2967
0.852 | 0.37583 | 469.1126 | -0.1587 | 409.839 | 55.1845 | 488.0245 | 234.5563
0.85279 | 0.37583 | 469.2654 | -0.0769 | 409.8082 | 55.1513 | 488.0191 | 234.6327
0.85336 | 0.37602 | 469.0018 | 0.1298 | 409.5136 | 55.0831 | 487.6805 | 234.5009
0.85408 | 0.37621 | 469.1297 | 0.0436 | 409.6424 | 55.0518 | 487.8306 | 234.5648
0.85487 | 0.37639 | 469.4924 | -0.0098 | 409.8166 | 55.0434 | 488.0654 | 234.7462
0.85551 | 0.37658 | 469.9343 | 0.2859 | 409.6682 | 55.0536 | 487.9906 | 234.9672
0.85637 | 0.37677 | 470.0614 | 0.1014 | 409.8951 | 55.013 | 488.2386 | 235.0307
0.85702 | 0.37696 | 470.2419 | 0.0428 | 410.0138 | 54.9926 | 488.3874 | 235.121
0.85766 | 0.37696 | 470.5 | -0.0055 | 410.1481 | 54.9813 | 488.5648 | 235.25
0.85845 | 0.37715 | 470.6797 | -0.0763 | 410.2788 | 54.9516 | 488.7254 | 235.3399
0.85917 | 0.37734 | 471.1213 | -0.0495 | 410.3991 | 54.9572 | 488.9194 | 235.5606
0.85996 | 0.37752 | 471.1964 | 0.1769 | 410.1978 | 54.9154 | 488.7305 | 235.5982
0.86067 | 0.37771 | 471.7425 | 0.1032 | 410.4535 | 54.9332 | 489.0772 | 235.8713
0.86146 | 0.3779 | 471.7654 | -0.0465 | 410.6108 | 54.8854 | 489.2383 | 235.8827
0.86189 | 0.3779 | 471.5279 | 0.11 | 410.3751 | 54.8303 | 488.9631 | 235.7639
0.86275 | 0.37809 | 472.1516 | 0.2799 | 410.4131 | 54.848 | 489.105 | 236.0758
0.86361 | 0.37828 | 472.4355 | 0.2713 | 410.5163 | 54.8261 | 489.2555 | 236.2178
0.86426 | 0.37828 | 472.4583 | 0.1618 | 410.6334 | 54.7877 | 489.3764 | 236.2291
0.86505 | 0.37828 | 473.526 | 0.2211 | 410.93 | 54.8615 | 489.851 | 236.763
0.86576 | 0.37846 | 473.4969 | -0.1689 | 411.3103 | 54.8125 | 490.2264 | 236.7485
0.86634 | 0.37865 | 473.5471 | 0.1355 | 411.0225 | 54.7819 | 489.947 | 236.7735
0.86713 | 0.37884 | 473.7006 | -0.0506 | 411.2598 | 54.7497 | 490.2099 | 236.8503
0.86777 | 0.37884 | 473.8018 | -0.0208 | 411.2637 | 54.7206 | 490.2307 | 236.9009
0.86863 | 0.37903 | 473.9027 | 0.0423 | 411.2342 | 54.6779 | 490.218 | 236.9513
0.86935 | 0.37903 | 474.4217 | 0.2536 | 411.1959 | 54.6926 | 490.2662 | 237.2109
0.87006 | 0.37922 | 474.4711 | 0.4305 | 411.0355 | 54.653 | 490.114 | 237.2356
0.87071 | 0.37941 | 474.6777 | -0.0394 | 411.5742 | 54.6362 | 490.6871 | 237.3388
0.87143 | 0.37959 | 474.8839 | 0.0779 | 411.5256 | 54.6149 | 490.6729 | 237.442
0.87221 | 0.37959 | 475.0366 | -0.0688 | 411.7232 | 54.5829 | 490.896 | 237.5183
0.87293 | 0.37978 | 475.6088 | 0.0376 | 411.8075 | 54.6037 | 491.0756 | 237.8044
0.87365 | 0.37997 | 475.632 | 0.0663 | 411.7865 | 54.5614 | 491.0585 | 237.816
0.87429 | 0.38016 | 476.1 | -0.0394 | 412.0482 | 54.5747 | 491.3982 | 238.05
0.87501 | 0.38016 | 475.7564 | -0.06 | 411.9542 | 54.4905 | 491.247 | 237.8782
0.8758 | 0.38035 | 475.9099 | 0.0404 | 411.905 | 54.4589 | 491.2233 | 237.9549
0.87651 | 0.38054 | 476.6912 | 0.0481 | 412.1577 | 54.5036 | 491.6062 | 238.3456
0.87723 | 0.38072 | 476.8451 | 0.1705 | 412.0865 | 54.4765 | 491.5607 | 238.4225
0.87802 | 0.38072 | 476.9716 | 0.1523 | 412.1469 | 54.4419 | 491.6422 | 238.4858
0.87874 | 0.38091 | 477.413 | 0.1052 | 412.3411 | 54.4478 | 491.91 | 238.7065
0.87931 | 0.38091 | 477.0179 | 0.1474 | 412.1672 | 54.3671 | 491.6702 | 238.5089
0.87995 | 0.3811 | 477.146 | 0.0672 | 412.2901 | 54.3417 | 491.8144 | 238.573
0.88082 | 0.38129 | 477.4299 | 0.0091 | 412.4428 | 54.3208 | 492.0144 | 238.7149
0.8816 | 0.38148 | 477.8448 | -0.1674 | 412.7576 | 54.3193 | 492.3984 | 238.9224
0.88225 | 0.38148 | 478.521 | 0.1331 | 412.6824 | 54.3563 | 492.4359 | 239.2605
0.88311 | 0.38148 | 478.6209 | 0.3052 | 412.5437 | 54.3145 | 492.3138 | 239.3105
0.88361 | 0.38167 | 478.1487 | -0.0023 | 412.6937 | 54.23 | 492.3852 | 239.0743
0.8844 | 0.38185 | 478.5636 | 0.0805 | 412.7492 | 54.2285 | 492.5098 | 239.2818
0.88519 | 0.38185 | 478.8207 | 0.1007 | 412.8147 | 54.2092 | 492.6182 | 239.4104
0.8859 | 0.38204 | 479.053 | 0.1415 | 412.8513 | 54.1915 | 492.6935 | 239.5265
0.88655 | 0.38223 | 479.4425 | 0.1078 | 413.0148 | 54.1961 | 492.9219 | 239.7213
0.88741 | 0.38242 | 479.465 | -0.0927 | 413.2228 | 54.1459 | 493.1336 | 239.7325
0.88791 | 0.38242 | 479.4623 | 0.114 | 413.0152 | 54.1149 | 492.9256 | 239.7312
0.88863 | 0.38261 | 480.3742 | 0.1773 | 413.2558 | 54.1741 | 493.3182 | 240.1871
0.88949 | 0.38261 | 480.5264 | 0.2278 | 413.256 | 54.1387 | 493.3438 | 240.2632
0.89028 | 0.3828 | 480.6276 | 0.0306 | 413.487 | 54.102 | 493.5916 | 240.3138
0.89092 | 0.3828 | 480.6242 | 0.2147 | 413.3017 | 54.0623 | 493.4057 | 240.3121
0.89171 | 0.38298 | 481.222 | 0.1991 | 413.5165 | 54.0816 | 493.7202 | 240.611
0.89235 | 0.38298 | 480.8788 | 0.2393 | 413.3619 | 54.0038 | 493.5084 | 240.4394
0.89307 | 0.38317 | 480.719 | 0.071 | 413.477 | 53.9424 | 493.5968 | 240.3595
0.89386 | 0.38336 | 481.2906 | 0.0161 | 413.7224 | 53.9588 | 493.9375 | 240.6453
0.89458 | 0.38336 | 482.1493 | -0.0113 | 414.036 | 54.0117 | 494.3942 | 241.0746
0.89529 | 0.38355 | 482.3031 | -0.0337 | 414.1096 | 53.9856 | 494.4935 | 241.1516
0.89594 | 0.38355 | 482.1429 | 0.0835 | 413.939 | 53.9286 | 494.2962 | 241.0714
0.89666 | 0.38393 | 481.9579 | 0.1226 | 413.8382 | 53.8647 | 494.1645 | 240.9789
0.8973 | 0.38393 | 482.1374 | 0.1595 | 413.8611 | 53.8459 | 494.2174 | 241.0687
0.89816 | 0.38411 | 482.8654 | 0.0873 | 414.176 | 53.8755 | 494.6535 | 241.4327
0.89888 | 0.3843 | 482.9931 | 0.027 | 414.2788 | 53.8466 | 494.7777 | 241.4966
0.89967 | 0.38449 | 483.0682 | 0.2737 | 414.0571 | 53.8077 | 494.5685 | 241.5341
0.90024 | 0.38449 | 482.856 | 0.0983 | 414.1618 | 53.7497 | 494.6378 | 241.428
0.90088 | 0.38468 | 483.8727 | 0.2603 | 414.3386 | 53.8243 | 494.9841 | 241.9363
0.90174 | 0.38487 | 483.5815 | 0.1721 | 414.3298 | 53.7404 | 494.9267 | 241.7907
0.90246 | 0.38506 | 484.2841 | 0.2842 | 414.4518 | 53.7756 | 495.1659 | 242.1421
0.90325 | 0.38506 | 484.4628 | -0.0255 | 414.8211 | 53.7484 | 495.5649 | 242.2314
0.90397 | 0.38524 | 484.6428 | 0.2106 | 414.645 | 53.7256 | 495.4188 | 242.3214
0.90447 | 0.38524 | 484.5878 | 0.3286 | 414.5086 | 53.6896 | 495.2733 | 242.2939
0.90533 | 0.38543 | 484.8193 | -0.0609 | 414.9753 | 53.6641 | 495.7785 | 242.4096
0.90597 | 0.38562 | 484.8951 | 0.007 | 414.9326 | 53.6342 | 495.7485 | 242.4476
0.90683 | 0.38562 | 485.2041 | 0.2795 | 414.7631 | 53.6173 | 495.6304 | 242.602
0.90748 | 0.38581 | 486.1684 | 0.2202 | 415.1438 | 53.6857 | 496.1719 | 243.0842
0.90834 | 0.38581 | 485.9808 | 0.2118 | 415.0897 | 53.614 | 496.0865 | 242.9904
0.90891 | 0.386 | 486.1093 | 0.2972 | 415.0471 | 53.5942 | 496.0653 | 243.0546
0.90963 | 0.38618 | 486.0802 | 0.0337 | 415.3008 | 53.5487 | 496.3142 | 243.0401
0.91027 | 0.38637 | 485.9469 | 0.0452 | 415.2449 | 53.4959 | 496.2361 | 242.9735
0.91113 | 0.38637 | 486.6217 | -0.0535 | 415.5685 | 53.5195 | 496.6721 | 243.3109
0.91178 | 0.38656 | 486.8805 | -0.2108 | 415.812 | 53.51 | 496.9588 | 243.4402
0.91264 | 0.38656 | 487.111 | 0.021 | 415.6571 | 53.4848 | 496.8422 | 243.5555
0.91321 | 0.38675 | 487.4224 | 0.1092 | 415.6726 | 53.4853 | 496.9097 | 243.7112
0.91393 | 0.38675 | 487.4969 | 0.0476 | 415.7591 | 53.4514 | 497.0086 | 243.7484
0.91457 | 0.38694 | 487.6511 | 0.1592 | 415.6988 | 53.4305 | 496.974 | 243.8255
0.91536 | 0.38694 | 487.4116 | 0.2065 | 415.5717 | 53.3581 | 496.807 | 243.7058
0.91622 | 0.38713 | 488.3747 | 0.1599 | 415.9393 | 53.4133 | 497.3351 | 244.1874
0.91687 | 0.38731 | 488.3982 | -0.0659 | 416.1729 | 53.3781 | 497.5727 | 244.1991
0.91758 | 0.38731 | 488.1592 | 0.0216 | 416.0058 | 53.3102 | 497.3656 | 244.0796
0.91816 | 0.3875 | 488.1831 | -0.2033 | 416.2386 | 53.2794 | 497.6025 | 244.0916
0.91909 | 0.38769 | 488.7016 | 0.1086 | 416.0995 | 53.2818 | 497.5498 | 244.3508
0.91981 | 0.38769 | 489.4293 | 0.1808 | 416.2699 | 53.3195 | 497.8414 | 244.7147
0.92052 | 0.38769 | 489.7912 | 0.141 | 416.4303 | 53.3173 | 498.0622 | 244.8956
0.92131 | 0.38788 | 489.6833 | 0.0633 | 416.472 | 53.2598 | 498.0859 | 244.8417
0.92188 | 0.38788 | 489.4712 | 0.1676 | 416.297 | 53.2035 | 497.8755 | 244.7356
0.92267 | 0.38807 | 489.9381 | 0.2756 | 416.3446 | 53.2086 | 498.001 | 244.9691
0.92339 | 0.38826 | 489.8568 | 0.1752 | 416.4179 | 53.1584 | 498.0607 | 244.9284
0.92418 | 0.38826 | 490.1138 | 0.0467 | 416.632 | 53.1408 | 498.3177 | 245.0569
0.9249 | 0.38844 | 490.9207 | 0.0705 | 416.8772 | 53.187 | 498.6973 | 245.4604
0.92554 | 0.38863 | 491.0488 | 0.247 | 416.7433 | 53.1637 | 498.5848 | 245.5244
0.92611 | 0.38863 | 490.6276 | 0.1138 | 416.7362 | 53.085 | 498.5074 | 245.3138
0.92697 | 0.38882 | 491.0419 | -0.1216 | 417.1096 | 53.0805 | 498.9499 | 245.5209
0.92769 | 0.38901 | 491.1695 | -0.2588 | 417.2893 | 53.0531 | 499.1509 | 245.5848
0.92834 | 0.38901 | 491.2705 | -0.1396 | 417.2038 | 53.0271 | 499.0822 | 245.6353
0.92912 | 0.3892 | 491.5545 | 0.0459 | 417.1129 | 53.0126 | 499.0387 | 245.7773
0.92998 | 0.3892 | 491.9679 | 0.3341 | 416.9625 | 53.008 | 498.9572 | 245.9839
0.93056 | 0.38939 | 492.2792 | 0.1107 | 417.2897 | 53.0088 | 499.3362 | 246.1396
0.9312 | 0.38939 | 492.2757 | 0.1953 | 417.2039 | 52.9716 | 499.2498 | 246.1378
0.93192 | 0.38957 | 492.3772 | 0.0688 | 417.3642 | 52.9416 | 499.4271 | 246.1886
0.93264 | 0.38976 | 492.5309 | 0.0803 | 417.4039 | 52.9174 | 499.4924 | 246.2655
0.93357 | 0.38976 | 493.2313 | 0.1386 | 417.5791 | 52.9396 | 499.7843 | 246.6156
0.93414 | 0.38995 | 492.8894 | -0.0399 | 417.6436 | 52.8703 | 499.7918 | 246.4447
0.93471 | 0.38995 | 492.6511 | 0.1499 | 417.3743 | 52.8122 | 499.4829 | 246.3256
0.9355 | 0.39014 | 493.6928 | 0.1743 | 417.6971 | 52.8793 | 499.9793 | 246.8464
0.93622 | 0.39033 | 493.8204 | -0.0186 | 417.9325 | 52.8523 | 500.2359 | 246.9102
0.93715 | 0.39052 | 494.1297 | -0.0222 | 418.0392 | 52.8327 | 500.3942 | 247.0648
0.93787 | 0.39052 | 494.2042 | 0.0537 | 417.9881 | 52.8002 | 500.3555 | 247.1021
0.93851 | 0.3907 | 494.4105 | 0.1174 | 417.9932 | 52.7858 | 500.395 | 247.2053
0.93909 | 0.39089 | 494.0164 | 0.0392 | 417.94 | 52.7114 | 500.2761 | 247.0082
0.9398 | 0.39089 | 494.0386 | 0.2374 | 417.7492 | 52.6735 | 500.089 | 247.0193
0.94074 | 0.39089 | 494.6083 | 0.0966 | 418.0799 | 52.6819 | 500.5146 | 247.3041
0.94131 | 0.39108 | 495.3898 | 0.1712 | 418.2658 | 52.733 | 500.8307 | 247.6949
0.94224 | 0.39108 | 495.7765 | 0.1019 | 418.464 | 52.7218 | 501.0934 | 247.8883
0.94281 | 0.39127 | 495.5914 | 0.484 | 418.0201 | 52.67 | 500.6187 | 247.7957
0.94339 | 0.39146 | 495.1973 | 0.1891 | 418.1836 | 52.596 | 500.7165 | 247.5987
0.94432 | 0.39146 | 495.7669 | 0.2223 | 418.3403 | 52.6044 | 500.9681 | 247.8835
0.94504 | 0.39146 | 495.7369 | 0.3695 | 418.1831 | 52.5612 | 500.8059 | 247.8684
0.94568 | 0.39165 | 496.1784 | 0.1338 | 418.5659 | 52.5721 | 501.2623 | 248.0892
0.94654 | 0.39165 | 496.5132 | 0.2795 | 418.5319 | 52.5596 | 501.2841 | 248.2566
0.94726 | 0.39183 | 497.32 | 0.0983 | 418.982 | 52.6052 | 501.8686 | 248.66
0.94783 | 0.39183 | 496.8728 | 0.2585 | 418.6727 | 52.5259 | 501.4848 | 248.4364
0.94862 | 0.39183 | 496.8162 | 0.2577 | 418.6546 | 52.4761 | 501.4573 | 248.4081
0.94926 | 0.39183 | 496.6037 | 0.1845 | 418.657 | 52.4179 | 501.4242 | 248.3018
0.95012 | 0.39202 | 497.279 | 0.0901 | 418.9765 | 52.4416 | 501.8563 | 248.6395
0.95084 | 0.39221 | 497.6417 | 0.0796 | 419.1078 | 52.4402 | 502.0481 | 248.8209
0.95163 | 0.39221 | 497.8202 | 0.0077 | 419.2392 | 52.4155 | 502.2093 | 248.9101
0.9522 | 0.39221 | 498.0522 | 0.0204 | 419.3038 | 52.4082 | 502.3125 | 249.0261
0.95285 | 0.3924 | 498.2063 | 0.2931 | 419.0825 | 52.3889 | 502.1169 | 249.1031
0.95364 | 0.39259 | 497.9939 | 0.1425 | 419.1622 | 52.3231 | 502.1612 | 248.9969
0.95443 | 0.39278 | 498.5651 | 0.3038 | 419.1913 | 52.3398 | 502.2855 | 249.2826
0.95521 | 0.39278 | 498.8742 | 0.0442 | 419.554 | 52.3289 | 502.6997 | 249.4371
0.95579 | 0.39296 | 498.8197 | 0.0703 | 419.5097 | 52.2917 | 502.6463 | 249.4099
0.95658 | 0.39296 | 498.5019 | -0.0317 | 419.5057 | 52.2151 | 502.5894 | 249.251
0.95729 | 0.39315 | 499.0735 | 0.4788 | 419.1857 | 52.2358 | 502.3647 | 249.5368
0.95801 | 0.39315 | 499.6181 | 0.2407 | 419.6054 | 52.2536 | 502.8751 | 249.8091
0.9588 | 0.39334 | 499.7453 | 0.2952 | 419.5932 | 52.2238 | 502.8841 | 249.8726
0.95937 | 0.39353 | 500.0042 | 0.0999 | 419.8748 | 52.2196 | 503.2089 | 250.0021
0.9603 | 0.39372 | 500.1567 | 0.3985 | 419.627 | 52.1847 | 502.9865 | 250.0784
0.96088 | 0.39372 | 499.9185 | 0.3203 | 419.6258 | 52.1286 | 502.9455 | 249.9592
0.96152 | 0.3939 | 499.8636 | 0.0824 | 419.8454 | 52.0878 | 503.156 | 249.9318
0.96238 | 0.3939 | 500.4596 | 0.1327 | 419.9937 | 52.1032 | 503.4037 | 250.2298
0.9631 | 0.39409 | 501.3446 | 0.2159 | 420.2055 | 52.1565 | 503.7629 | 250.6723
0.96389 | 0.39409 | 501.6275 | 0.2751 | 420.2406 | 52.1432 | 503.8452 | 250.8138
0.9646 | 0.39428 | 501.4155 | 0.179 | 420.266 | 52.0822 | 503.8353 | 250.7078
0.96518 | 0.39428 | 501.2295 | 0.2159 | 420.1671 | 52.0319 | 503.7054 | 250.6148
0.96597 | 0.39447 | 501.5134 | 0.2402 | 420.2374 | 52.0188 | 503.823 | 250.7567
0.96668 | 0.39466 | 501.7976 | 0.2256 | 420.3467 | 52.0096 | 503.9797 | 250.8988
0.96747 | 0.39466 | 501.8977 | 0.062 | 420.5437 | 51.9774 | 504.1933 | 250.9489
0.96819 | 0.39466 | 502.2333 | 0.4182 | 420.2993 | 51.9736 | 504.0049 | 251.1166
0.96898 | 0.39485 | 502.8828 | 0.0382 | 420.8958 | 51.9984 | 504.7096 | 251.4414
0.96955 | 0.39503 | 502.3581 | 0.2345 | 420.5246 | 51.9133 | 504.251 | 251.1791
0.97012 | 0.39503 | 502.4333 | 0.1229 | 420.6613 | 51.8903 | 504.4002 | 251.2167
0.97105 | 0.39522 | 502.8992 | 0.0786 | 420.8608 | 51.8885 | 504.6774 | 251.4496
0.97177 | 0.39541 | 503.4446 | 0.0089 | 421.1123 | 51.9064 | 505.0197 | 251.7223
0.97256 | 0.39541 | 503.4663 | 0.1136 | 421.0148 | 51.8664 | 504.9259 | 251.7332
0.97313 | 0.39541 | 503.0975 | 0.2271 | 420.7784 | 51.7978 | 504.628 | 251.5487
0.97385 | 0.3956 | 503.4601 | 0.2051 | 420.9212 | 51.7969 | 504.8312 | 251.73
0.97457 | 0.3956 | 504.0568 | 0.1972 | 421.128 | 51.8201 | 505.1375 | 252.0284
0.97535 | 0.39579 | 504.2361 | 0.0478 | 421.3372 | 51.7965 | 505.3765 | 252.1181
0.97614 | 0.39579 | 504.8063 | 0.2171 | 421.3579 | 51.8131 | 505.4923 | 252.4031
0.97686 | 0.39579 | 504.7762 | 0.0609 | 421.5041 | 51.7719 | 505.6335 | 252.3881
0.97743 | 0.39579 | 504.3812 | -0.0631 | 421.4964 | 51.7009 | 505.56 | 252.1906
0.97822 | 0.39598 | 504.7434 | 0.1489 | 421.4051 | 51.6963 | 505.529 | 252.3717
0.97894 | 0.39616 | 504.7142 | 0.1071 | 421.4372 | 51.6553 | 505.5562 | 252.3571
0.97973 | 0.39616 | 505.7544 | 0.1338 | 421.7572 | 51.7201 | 506.0496 | 252.8772
0.98044 | 0.39635 | 505.5947 | -0.0077 | 421.8454 | 51.6658 | 506.1112 | 252.7973
0.98102 | 0.39635 | 505.6698 | 0.0779 | 421.7849 | 51.6432 | 506.0632 | 252.8349
0.98166 | 0.39635 | 505.6401 | 0.2228 | 421.6301 | 51.6062 | 505.9034 | 252.82
0.98252 | 0.39654 | 505.9235 | -0.0636 | 422.0109 | 51.5898 | 506.3315 | 252.9617
0.98324 | 0.39673 | 506.0771 | 0.1422 | 421.8563 | 51.5677 | 506.2025 | 253.0385
0.98396 | 0.39673 | 505.9947 | 0.1678 | 421.8032 | 51.5217 | 506.1357 | 252.9974
0.98474 | 0.39692 | 507.3753 | 0.2183 | 422.2129 | 51.6209 | 506.7755 | 253.6877
0.98553 | 0.39692 | 507.3448 | 0.4009 | 422.0201 | 51.5764 | 506.5776 | 253.6724
0.98611 | 0.39692 | 506.7671 | 0.3607 | 421.8677 | 51.4875 | 506.3289 | 253.3835
0.98682 | 0.39711 | 506.8162 | 0.325 | 421.9198 | 51.455 | 506.3892 | 253.4081
0.98747 | 0.39729 | 507.3358 | 0.25 | 422.168 | 51.4741 | 506.7239 | 253.6679
0.98833 | 0.39748 | 507.3841 | -0.0191 | 422.4531 | 51.4341 | 507.0172 | 253.6921
0.98912 | 0.39767 | 507.5634 | 0.077 | 422.4168 | 51.4111 | 507.0107 | 253.7817
0.98983 | 0.39767 | 508.0556 | -0.0017 | 422.6595 | 51.4237 | 507.3355 | 254.0278
0.99048 | 0.39767 | 508.2086 | 0.2371 | 422.4718 | 51.4056 | 507.1732 | 254.1043
0.99105 | 0.39767 | 508.1271 | 0.0679 | 422.6138 | 51.3675 | 507.3016 | 254.0635
0.99184 | 0.39767 | 508.6188 | 0.0536 | 422.792 | 51.3763 | 507.5618 | 254.3094
0.9927 | 0.39786 | 508.6671 | 0.4363 | 422.4254 | 51.3365 | 507.2032 | 254.3336
0.99342 | 0.39805 | 509.0557 | 0.0744 | 422.9168 | 51.3386 | 507.7594 | 254.5279
0.99421 | 0.39805 | 509.1035 | -0.0031 | 423.0102 | 51.3026 | 507.8608 | 254.5518
0.99478 | 0.39805 | 508.8392 | 0.1346 | 422.7844 | 51.2463 | 507.5909 | 254.4196
0.9955 | 0.39824 | 509.5933 | 0.0835 | 423.0868 | 51.2852 | 508.019 | 254.7967
0.99628 | 0.39842 | 509.7726 | 0.0084 | 423.2217 | 51.2626 | 508.1838 | 254.8863
0.99686 | 0.39842 | 509.691 | 0.1474 | 423.0555 | 51.2248 | 508.004 | 254.8455
0.99772 | 0.39842 | 510.2084 | 0.2355 | 423.1398 | 51.2325 | 508.1746 | 255.1042
0.99851 | 0.39842 | 510.3084 | 0.2995 | 423.1092 | 51.202 | 508.1606 | 255.1542
0.99908 | 0.39861 | 510.28 | 0.0442 | 423.355 | 51.1697 | 508.4016 | 255.14
0.99972 | 0.3988 | 510.3818 | 0.0265 | 423.4065 | 51.1468 | 508.4702 | 255.1909
1.0006 | 0.3988 | 510.5597 | 0.2013 | 423.2911 | 51.1205 | 508.3843 | 255.2798
1.0012 | 0.3988 | 511.0522 | 0.2909 | 423.3656 | 51.1368 | 508.541 | 255.5261
1.0021 | 0.39899 | 511.2571 | -0.02 | 423.7448 | 51.1133 | 508.9543 | 255.6286
1.0028 | 0.39899 | 511.697 | 0.1468 | 423.7246 | 51.1206 | 509.0074 | 255.8485
1.0035 | 0.39899 | 511.0928 | 0.1788 | 423.4912 | 51.0273 | 508.6733 | 255.5464
1.0042 | 0.39918 | 511.4291 | 0.2443 | 423.5378 | 51.0244 | 508.776 | 255.7145
1.005 | 0.39918 | 511.6857 | 0.1207 | 423.7469 | 51.0098 | 509.0279 | 255.8429
1.0057 | 0.39937 | 512.3093 | 0.1277 | 423.9478 | 51.0356 | 509.3326 | 256.1546
1.0064 | 0.39937 | 512.2791 | 0.186 | 423.8794 | 50.9961 | 509.2593 | 256.1396
1.0072 | 0.39955 | 512.7195 | 0.1217 | 424.0905 | 50.9999 | 509.5437 | 256.3597
1.0077 | 0.39955 | 512.2989 | 0.3741 | 423.6979 | 50.9326 | 509.081 | 256.1494
1.0085 | 0.39974 | 512.2692 | 0.212 | 423.85 | 50.8897 | 509.2283 | 256.1346
1.0093 | 0.39993 | 512.5529 | 0.2833 | 423.8733 | 50.878 | 509.2988 | 256.2765
1.01 | 0.40012 | 512.837 | -0.0695 | 424.3207 | 50.87 | 509.7936 | 256.4185
1.0108 | 0.40012 | 513.5897 | 0.2103 | 424.2918 | 50.9049 | 509.8901 | 256.7948
1.0115 | 0.40031 | 513.8999 | 0.4781 | 424.1274 | 50.8995 | 509.7774 | 256.9499
1.0121 | 0.40031 | 513.4262 | 0.1076 | 424.34 | 50.82 | 509.9111 | 256.7131
1.0128 | 0.4005 | 513.6581 | 0.1559 | 424.369 | 50.8069 | 509.9787 | 256.829
1.0135 | 0.4005 | 514.0461 | 0.0041 | 424.6501 | 50.8129 | 510.3245 | 257.023
1.0143 | 0.4005 | 514.1456 | 0.2202 | 424.4672 | 50.7795 | 510.1581 | 257.0728
1.0149 | 0.40068 | 514.0128 | 0.0835 | 424.5596 | 50.7376 | 510.2284 | 257.0064
1.0159 | 0.40068 | 515.104 | 0.1559 | 424.8509 | 50.7987 | 510.7016 | 257.552
1.0163 | 0.40068 | 514.5272 | 0.2513 | 424.5632 | 50.7202 | 510.3178 | 257.2636
1.0171 | 0.40087 | 514.7843 | -0.0002 | 424.9004 | 50.7025 | 510.6978 | 257.3922
1.0179 | 0.40087 | 515.0931 | 0.1374 | 424.8658 | 50.6936 | 510.7146 | 257.5466
1.0185 | 0.40106 | 514.9864 | 0.0509 | 424.9167 | 50.6544 | 510.7477 | 257.4932
1.0194 | 0.40106 | 515.5032 | 0.2431 | 424.8967 | 50.6589 | 510.8139 | 257.7516
1.0202 | 0.40125 | 515.5523 | -0.0113 | 425.1675 | 50.628 | 511.0928 | 257.7761
1.0207 | 0.40125 | 515.9667 | 0.2309 | 425.0634 | 50.6402 | 511.0579 | 257.9834
1.0215 | 0.40125 | 515.91 | 0.2254 | 425.05 | 50.5954 | 511.035 | 257.955
1.0222 | 0.40144 | 516.1679 | 0.2218 | 425.1396 | 50.5851 | 511.1675 | 258.084
1.0229 | 0.40144 | 516.3731 | 0.2689 | 425.1608 | 50.5733 | 511.223 | 258.1866
1.0236 | 0.40162 | 516.6049 | 0.0871 | 425.4199 | 50.5605 | 511.5207 | 258.3025
1.0245 | 0.40181 | 516.6528 | 0.0911 | 425.4318 | 50.519 | 511.5406 | 258.3264
1.025 | 0.40181 | 516.3105 | 0.1767 | 425.2321 | 50.4608 | 511.2839 | 258.1553
1.0258 | 0.40181 | 516.9848 | 0.2101 | 425.4235 | 50.4878 | 511.5876 | 258.4924
1.0266 | 0.402 | 517.4511 | -0.0122 | 425.8012 | 50.4945 | 512.043 | 258.7256
1.0273 | 0.402 | 517.6559 | 0.0803 | 425.7769 | 50.4791 | 512.0529 | 258.8279
1.0281 | 0.402 | 517.8863 | -0.0205 | 425.9545 | 50.4628 | 512.2689 | 258.9432
1.0288 | 0.40219 | 517.9615 | -0.0667 | 426.0258 | 50.4348 | 512.3527 | 258.9807
1.0294 | 0.40219 | 517.3317 | 0.1477 | 425.6014 | 50.3453 | 511.8234 | 258.6658
1.0302 | 0.40238 | 518.3723 | 0.0971 | 425.9989 | 50.408 | 512.3943 | 259.1862
1.0309 | 0.40238 | 518.2899 | -0.01 | 426.0785 | 50.3648 | 512.4602 | 259.1449
1.0317 | 0.40257 | 518.5474 | 0.1986 | 425.9557 | 50.3512 | 512.3803 | 259.2737
1.0323 | 0.40257 | 518.8051 | 0.2746 | 425.9656 | 50.3482 | 512.4332 | 259.4026
1.0331 | 0.40275 | 519.1927 | 0.1226 | 426.2468 | 50.3438 | 512.7789 | 259.5964
1.0338 | 0.40275 | 518.6669 | 0.0089 | 426.1852 | 50.2613 | 512.6297 | 259.3335
1.0343 | 0.40275 | 518.7942 | 0.1597 | 426.0769 | 50.2457 | 512.5425 | 259.3971
1.0353 | 0.40294 | 519.0247 | -0.0174 | 426.3308 | 50.2227 | 512.8349 | 259.5124
1.036 | 0.40294 | 519.9603 | 0.0622 | 426.563 | 50.2784 | 513.2231 | 259.9802
1.0367 | 0.40313 | 520.0355 | 0.072 | 426.5783 | 50.2508 | 513.2508 | 260.0177
1.0375 | 0.40313 | 520.4486 | 0.0327 | 426.7553 | 50.2525 | 513.4967 | 260.2243
1.0381 | 0.40313 | 520.0538 | 0.2986 | 426.3578 | 50.1865 | 513.0334 | 260.0269
1.0388 | 0.40332 | 520.1289 | -0.0093 | 426.6907 | 50.159 | 513.3788 | 260.0645
1.0394 | 0.40332 | 519.9686 | 0.2937 | 426.3342 | 50.1123 | 512.9957 | 259.9843
1.0403 | 0.40351 | 520.4866 | -0.0552 | 426.8558 | 50.1207 | 513.6036 | 260.2433
1.0411 | 0.40351 | 521.5523 | 0.4057 | 426.7501 | 50.1853 | 513.6755 | 260.7761
1.0417 | 0.40351 | 521.5751 | 0.1726 | 426.9908 | 50.1598 | 513.92 | 260.7875
1.0424 | 0.40351 | 521.1794 | -0.0389 | 427.0704 | 50.0872 | 513.9337 | 260.5897
1.0432 | 0.4037 | 521.1237 | -0.0767 | 427.0896 | 50.0438 | 513.9435 | 260.5618
1.0439 | 0.40388 | 521.3554 | 0.0366 | 427.0535 | 50.0316 | 513.9461 | 260.6777
1.0447 | 0.40407 | 521.7433 | 0.11 | 427.1094 | 50.031 | 514.0666 | 260.8717
1.0453 | 0.40407 | 521.8701 | -0.0179 | 427.2796 | 50.0122 | 514.2579 | 260.9351
1.0462 | 0.40407 | 522.6743 | 0.0161 | 427.5136 | 50.0481 | 514.626 | 261.3372
1.0466 | 0.40426 | 522.1508 | 0.0289 | 427.3263 | 49.9773 | 514.3514 | 261.0754
1.0473 | 0.40426 | 522.1205 | 0.1657 | 427.1794 | 49.9401 | 514.1995 | 261.0603
1.0482 | 0.40445 | 522.6903 | 0.2185 | 427.3165 | 49.9501 | 514.4316 | 261.3452
1.049 | 0.40445 | 522.6601 | 0.0065 | 427.5184 | 49.913 | 514.6284 | 261.3301
1.0498 | 0.40464 | 522.8131 | 0.2281 | 427.3478 | 49.89 | 514.4833 | 261.4066
1.0503 | 0.40464 | 522.7054 | 0.1258 | 427.4142 | 49.8524 | 514.5318 | 261.3527
1.051 | 0.40464 | 523.2498 | 0.2051 | 427.5164 | 49.8737 | 514.7246 | 261.6249
1.0518 | 0.40483 | 523.1414 | 0.0923 | 427.593 | 49.8224 | 514.7832 | 261.5707
1.0525 | 0.40483 | 523.607 | -0.0929 | 427.9334 | 49.8328 | 515.2012 | 261.8035
1.0533 | 0.40483 | 523.8113 | 0.0486 | 427.86 | 49.8148 | 515.1619 | 261.9056
1.0541 | 0.40501 | 524.2779 | 0.2909 | 427.7732 | 49.8252 | 515.1528 | 262.1389
1.0546 | 0.40501 | 523.6221 | 0.0753 | 427.7702 | 49.7357 | 515.0405 | 261.811
1.0554 | 0.4052 | 523.9317 | 0.1915 | 427.7572 | 49.7279 | 515.0791 | 261.9658
1.0561 | 0.4052 | 524.6583 | -0.0935 | 428.2844 | 49.763 | 515.7274 | 262.3291
1.0568 | 0.40539 | 524.7595 | 0.0963 | 428.1283 | 49.7388 | 515.5882 | 262.3797
1.0576 | 0.40539 | 525.0681 | -0.0415 | 428.3689 | 49.7309 | 515.8803 | 262.534
1.0584 | 0.40539 | 525.3249 | 0.2622 | 428.1508 | 49.7214 | 515.705 | 262.6625
1.059 | 0.40558 | 524.8524 | 0.0536 | 428.2019 | 49.6463 | 515.6773 | 262.4262
1.0596 | 0.40577 | 525.0849 | 0.1394 | 428.1936 | 49.6414 | 515.7077 | 262.5425
1.0604 | 0.40577 | 524.9755 | 0.1848 | 428.1117 | 49.5907 | 515.6076 | 262.4878
1.0612 | 0.40577 | 525.9627 | -0.0294 | 428.655 | 49.647 | 516.3154 | 262.9813
1.062 | 0.40596 | 526.1678 | 0.0216 | 428.6723 | 49.6294 | 516.367 | 263.0839
1.0627 | 0.40596 | 526.3724 | 0.0222 | 428.7399 | 49.6151 | 516.4687 | 263.1862
1.0632 | 0.40596 | 525.952 | -0.0465 | 428.6685 | 49.552 | 516.3271 | 262.976
1.0639 | 0.40614 | 525.9488 | -0.2738 | 428.8947 | 49.5182 | 516.5528 | 262.9744
1.0648 | 0.40614 | 526.1526 | 0.1205 | 428.5683 | 49.4973 | 516.2604 | 263.0763
1.0655 | 0.40614 | 527.114 | 0.2677 | 428.7416 | 49.5544 | 516.5939 | 263.557
1.0663 | 0.40633 | 527.1625 | 0.0084 | 429.017 | 49.5222 | 516.8775 | 263.5813
1.067 | 0.40633 | 527.2367 | -0.0884 | 429.1385 | 49.4959 | 517.0113 | 263.6183
1.0677 | 0.40652 | 526.9729 | 0.169 | 428.7932 | 49.4411 | 516.622 | 263.4865
1.0685 | 0.40671 | 527.3342 | -0.1288 | 429.2114 | 49.4351 | 517.1004 | 263.6671
1.0691 | 0.40671 | 527.357 | 0.1205 | 428.9697 | 49.4106 | 516.8625 | 263.6785
1.0699 | 0.40671 | 527.3785 | 0.3824 | 428.715 | 49.3762 | 516.6114 | 263.6892
1.0706 | 0.40671 | 528.5225 | 0.1472 | 429.3315 | 49.4501 | 517.4186 | 264.2613
1.0714 | 0.40671 | 528.3352 | 0.1054 | 429.3109 | 49.3961 | 517.3668 | 264.1676
1.0718 | 0.4069 | 527.7335 | 0.0418 | 429.1739 | 49.32 | 517.1295 | 263.8668
1.0727 | 0.4069 | 528.3026 | 0.1841 | 429.2213 | 49.3335 | 517.2717 | 264.1513
1.0733 | 0.40709 | 528.5086 | 0.0163 | 429.4577 | 49.323 | 517.5425 | 264.2543
1.0741 | 0.40709 | 528.5823 | 0.1073 | 429.3913 | 49.2936 | 517.4883 | 264.2911
1.075 | 0.40727 | 528.8131 | 0.0959 | 429.4796 | 49.2756 | 517.6151 | 264.4065
1.0757 | 0.40727 | 529.3829 | 0.2259 | 429.5395 | 49.2958 | 517.77 | 264.6915
1.0763 | 0.40727 | 529.0143 | 0.2317 | 429.4108 | 49.2351 | 517.5799 | 264.5071
1.0771 | 0.40746 | 529.2455 | 0.0357 | 429.6839 | 49.2205 | 517.8915 | 264.6228
1.0776 | 0.40746 | 529.2943 | 0.0096 | 429.7263 | 49.1988 | 517.942 | 264.6472
1.0786 | 0.40746 | 529.4194 | 0.1011 | 429.6764 | 49.1678 | 517.913 | 264.7097
1.0791 | 0.40765 | 529.9649 | 0.179 | 429.7804 | 49.1923 | 518.1078 | 264.9825
1.0801 | 0.40765 | 530.09 | 0.1147 | 429.8863 | 49.1613 | 518.2347 | 265.045
1.0806 | 0.40765 | 529.7735 | 0.0507 | 429.8448 | 49.1058 | 518.1404 | 264.8868
1.0813 | 0.40765 | 530.2916 | 0.0901 | 429.9781 | 49.1245 | 518.3601 | 265.1458
1.082 | 0.40765 | 530.5483 | 0.3387 | 429.8151 | 49.1157 | 518.2398 | 265.2742
1.0829 | 0.40784 | 530.7008 | 0.2677 | 429.9369 | 49.0907 | 518.3871 | 265.3504
1.0837 | 0.40784 | 530.931 | 0.2663 | 430.0151 | 49.0761 | 518.5036 | 265.4655
1.0844 | 0.40803 | 531.2409 | 0.4171 | 429.9675 | 49.0723 | 518.5077 | 265.6205
1.0848 | 0.40803 | 530.6905 | -0.0604 | 430.2615 | 49.0019 | 518.7099 | 265.3452
1.0857 | 0.40803 | 531.5199 | 0.1446 | 430.333 | 49.0363 | 518.9197 | 265.76
1.0865 | 0.40803 | 531.6462 | 0.4214 | 430.0983 | 49.0155 | 518.706 | 265.8231
1.0872 | 0.40821 | 531.8252 | 0.1803 | 430.399 | 48.9964 | 519.0366 | 265.9126
1.0878 | 0.40821 | 532.0045 | 0.2936 | 430.3455 | 48.987 | 519.0129 | 266.0022
1.0886 | 0.4084 | 532.34 | 0.007 | 430.7439 | 48.9824 | 519.4672 | 266.17
1.0895 | 0.40859 | 531.7619 | 0.093 | 430.4652 | 48.8904 | 519.0922 | 265.881
1.09 | 0.40859 | 532.0716 | 0.1045 | 430.5569 | 48.8931 | 519.2355 | 266.0358
1.0908 | 0.40859 | 532.7715 | 0.2981 | 430.5966 | 48.922 | 519.3919 | 266.3857
1.0914 | 0.40859 | 532.8724 | -0.058 | 430.9864 | 48.9055 | 519.7984 | 266.4362
1.0921 | 0.40878 | 532.7127 | 0.1166 | 430.7585 | 48.8587 | 519.5439 | 266.3563
1.093 | 0.40878 | 533.5682 | 0.4455 | 430.7147 | 48.8954 | 519.6428 | 266.7841
1.0935 | 0.40878 | 532.6782 | 0.2863 | 430.5773 | 48.7913 | 519.357 | 266.3391
1.0943 | 0.40897 | 532.9358 | 0.0153 | 430.9341 | 48.7828 | 519.7568 | 266.4679
1.095 | 0.40897 | 532.9316 | 0.2237 | 430.7243 | 48.7504 | 519.5463 | 266.4658
1.0958 | 0.40916 | 534.2059 | 0.2058 | 431.167 | 48.8287 | 520.2013 | 267.103
1.0965 | 0.40916 | 534.3586 | 0.1578 | 431.2659 | 48.8138 | 520.3257 | 267.1793
1.0973 | 0.40916 | 534.2231 | 0.1716 | 431.2069 | 48.7631 | 520.2441 | 267.1116
1.098 | 0.40934 | 533.9333 | 0.2256 | 431.0563 | 48.7079 | 520.0452 | 266.9667
1.0987 | 0.40934 | 534.1378 | 0.1386 | 431.2114 | 48.6947 | 520.2344 | 267.0689
1.0994 | 0.40934 | 534.3162 | 0.1645 | 431.245 | 48.6791 | 520.2977 | 267.1581
1.1002 | 0.40953 | 534.6517 | 0.072 | 431.4493 | 48.6747 | 520.5579 | 267.3259
1.1009 | 0.40953 | 535.4823 | 0.2422 | 431.556 | 48.7186 | 520.803 | 267.7411
1.1016 | 0.40972 | 535.4012 | 0.2428 | 431.5283 | 48.6826 | 520.7618 | 267.7006
1.1021 | 0.40972 | 534.7978 | 0.2868 | 431.2832 | 48.6023 | 520.4162 | 267.3989
1.103 | 0.40991 | 534.8981 | 0.2264 | 431.377 | 48.5735 | 520.5267 | 267.449
1.1038 | 0.40991 | 535.4934 | 0.2321 | 431.5697 | 48.5927 | 520.8186 | 267.7467
1.1045 | 0.4101 | 535.4902 | 0.0528 | 431.7479 | 48.5608 | 520.9963 | 267.7451
1.1052 | 0.4101 | 535.6425 | 0.1772 | 431.6743 | 48.5431 | 520.948 | 267.8212
1.106 | 0.4101 | 536.603 | 0.2904 | 431.8813 | 48.5955 | 521.3151 | 268.3015
1.1064 | 0.41029 | 535.9754 | 0.0756 | 431.8868 | 48.5196 | 521.2161 | 267.9877
1.1074 | 0.41029 | 536.2308 | 0.3865 | 431.661 | 48.5018 | 521.0328 | 268.1154
1.1081 | 0.41047 | 536.384 | 0.1377 | 431.9609 | 48.4843 | 521.3582 | 268.192
1.1089 | 0.41047 | 536.6663 | 0.3655 | 431.8272 | 48.4752 | 521.2716 | 268.3332
1.1096 | 0.41047 | 536.7925 | 0.1023 | 432.1325 | 48.4552 | 521.5979 | 268.3962
1.1103 | 0.41047 | 536.9969 | 0.1886 | 432.1143 | 48.4423 | 521.6138 | 268.4985
1.111 | 0.41047 | 537.1496 | 0.4118 | 431.942 | 48.4279 | 521.4669 | 268.5748
1.1117 | 0.41047 | 537.1715 | 0.3872 | 431.9739 | 48.3986 | 521.5025 | 268.5857
1.1124 | 0.41066 | 537.2726 | 0.1217 | 432.273 | 48.3764 | 521.8185 | 268.6363
1.1132 | 0.41085 | 537.7645 | 0.1255 | 432.4332 | 48.3864 | 522.0606 | 268.8822
1.1138 | 0.41085 | 537.6046 | 0.0545 | 432.4509 | 48.347 | 522.0517 | 268.8023
1.1145 | 0.41104 | 537.8357 | 0.153 | 432.4294 | 48.3335 | 522.0687 | 268.9178
1.1153 | 0.41104 | 538.014 | 0.3602 | 432.2816 | 48.3184 | 521.9506 | 269.007
1.1161 | 0.41104 | 538.1398 | 0.2135 | 432.4703 | 48.2955 | 522.1602 | 269.0699
1.1168 | 0.41104 | 538.3963 | 0.3736 | 432.3957 | 48.2874 | 522.1284 | 269.1982
1.1175 | 0.41123 | 538.6018 | 0.2845 | 432.5532 | 48.2748 | 522.3202 | 269.3009
1.1183 | 0.41142 | 538.7024 | -0.0516 | 432.9228 | 48.2497 | 522.7066 | 269.3512
1.119 | 0.41142 | 538.8286 | 0.1659 | 432.7474 | 48.23 | 522.5522 | 269.4143
1.1196 | 0.41142 | 538.903 | 0.0555 | 432.8826 | 48.2088 | 522.6998 | 269.4515
1.1204 | 0.4116 | 539.1606 | 0.0414 | 432.9825 | 48.2009 | 522.8426 | 269.5803
1.1211 | 0.4116 | 539.2345 | -0.0222 | 433.0708 | 48.1767 | 522.9432 | 269.6173
1.1219 | 0.4116 | 539.4124 | -0.1364 | 433.2443 | 48.1586 | 523.1464 | 269.7062
1.1226 | 0.4116 | 539.7212 | 0.0835 | 433.1273 | 48.1554 | 523.0808 | 269.8606
1.1234 | 0.41179 | 539.8218 | 0.1166 | 433.1277 | 48.1305 | 523.098 | 269.9109
1.1239 | 0.41179 | 539.4272 | 0.1773 | 432.9355 | 48.0706 | 522.84 | 269.7136
1.1247 | 0.41179 | 540.1793 | 0.1123 | 433.2512 | 48.107 | 523.2811 | 270.0896
1.1254 | 0.41198 | 540.3842 | 0.1996 | 433.2322 | 48.0914 | 523.2962 | 270.1921
1.1262 | 0.41198 | 540.7712 | 0.1283 | 433.4325 | 48.0952 | 523.561 | 270.3856
1.1269 | 0.41198 | 540.6887 | 0.3064 | 433.2268 | 48.0572 | 523.3416 | 270.3443
1.1275 | 0.41198 | 540.3197 | 0.1322 | 433.2781 | 47.9968 | 523.3313 | 270.1599
1.1282 | 0.41217 | 540.6033 | 0.0395 | 433.4653 | 47.9915 | 523.5658 | 270.3017
1.1289 | 0.41217 | 540.7038 | 0.4092 | 433.1291 | 47.9729 | 523.2464 | 270.3519
1.1297 | 0.41217 | 541.5337 | 0.12 | 433.6949 | 48.013 | 523.9505 | 270.7669
1.1305 | 0.41236 | 541.6339 | 0.1748 | 433.6735 | 47.9852 | 523.9458 | 270.8169
1.1312 | 0.41236 | 541.8122 | 0.1195 | 433.7882 | 47.9706 | 524.0902 | 270.9061
1.1318 | 0.41255 | 541.3142 | -0.136 | 433.8777 | 47.9021 | 524.0967 | 270.6571
1.1326 | 0.41255 | 541.7529 | 0.1159 | 433.772 | 47.9075 | 524.0641 | 270.8764
1.1332 | 0.41255 | 541.4887 | 0.1743 | 433.6255 | 47.8598 | 523.8736 | 270.7443
1.134 | 0.41273 | 542.476 | -0.0473 | 434.1762 | 47.9137 | 524.5889 | 271.238
1.1348 | 0.41273 | 542.6273 | 0.028 | 434.1513 | 47.8907 | 524.5892 | 271.3137
1.1356 | 0.41292 | 542.6497 | 0.3643 | 433.8225 | 47.8593 | 524.2641 | 271.3249
1.1361 | 0.41292 | 542.3342 | 0 | 434.0816 | 47.8133 | 524.4706 | 271.1671
1.1369 | 0.41292 | 542.4855 | 0.0486 | 434.0834 | 47.7904 | 524.4977 | 271.2428
1.1377 | 0.41311 | 542.8208 | 0.1504 | 434.0934 | 47.7868 | 524.5635 | 271.4104
1.1384 | 0.41311 | 543.7032 | 0.1877 | 434.3502 | 47.8343 | 524.9674 | 271.8516
1.1392 | 0.41311 | 543.7246 | 0.0108 | 434.5342 | 47.803 | 525.155 | 271.8623
1.1399 | 0.41311 | 543.6942 | 0.0185 | 434.5164 | 47.7702 | 525.1321 | 271.8471
1.1405 | 0.41311 | 543.5865 | -0.2005 | 434.6995 | 47.7366 | 525.2972 | 271.7932
1.1411 | 0.4133 | 543.5836 | 0.083 | 434.415 | 47.7093 | 525.0123 | 271.7918
1.1419 | 0.4133 | 543.8136 | 0.1267 | 434.448 | 47.6965 | 525.0836 | 271.9068
1.1427 | 0.4133 | 543.8349 | 0.0633 | 434.5185 | 47.6654 | 525.1576 | 271.9175
1.1435 | 0.4133 | 544.7169 | 0.0586 | 434.8172 | 47.7098 | 525.6033 | 272.3584
1.1442 | 0.41349 | 544.7918 | -0.1878 | 435.0885 | 47.6864 | 525.8871 | 272.3959
1.1449 | 0.41349 | 544.4489 | 0.1262 | 434.6602 | 47.6294 | 525.4017 | 272.2245
1.1456 | 0.41349 | 544.4968 | 0.1217 | 434.6807 | 47.6037 | 525.4301 | 272.2484
1.1463 | 0.41349 | 544.9097 | 0.1929 | 434.7471 | 47.61 | 525.5654 | 272.4549
1.1469 | 0.41349 | 544.5669 | 0.2355 | 434.5902 | 47.5532 | 525.3514 | 272.2834
1.1478 | 0.41368 | 544.9017 | 0.012 | 434.9253 | 47.5467 | 525.7423 | 272.4508
1.1486 | 0.41368 | 545.7314 | 0.0344 | 435.1795 | 47.5864 | 526.1347 | 272.8657
1.1492 | 0.41386 | 545.4682 | 0.1621 | 434.964 | 47.5396 | 525.8754 | 272.7341
1.15 | 0.41386 | 545.4113 | 0.3313 | 434.7759 | 47.502 | 525.6777 | 272.7057
1.1507 | 0.41386 | 545.5895 | 0.1026 | 435.064 | 47.4879 | 525.9955 | 272.7948
1.1515 | 0.41405 | 545.7423 | 0.0664 | 435.151 | 47.4686 | 526.1081 | 272.8711
1.1521 | 0.41405 | 545.8948 | 0.1958 | 435.0725 | 47.4552 | 526.055 | 272.9474
1.1529 | 0.41405 | 546.7767 | 0.1415 | 435.4207 | 47.4993 | 526.5502 | 273.3883
1.1535 | 0.41424 | 546.1745 | -0.2072 | 435.5687 | 47.4233 | 526.5978 | 273.0872
1.1543 | 0.41424 | 546.3001 | 0.0041 | 435.3993 | 47.4018 | 526.4493 | 273.1501
1.155 | 0.41443 | 546.5315 | -0.1957 | 435.6762 | 47.3924 | 526.7647 | 273.2657
1.1557 | 0.41443 | 546.6315 | -0.161 | 435.6748 | 47.3716 | 526.78 | 273.3157
1.1565 | 0.41443 | 546.8353 | 0.1313 | 435.4504 | 47.3569 | 526.5897 | 273.4177
1.1573 | 0.41443 | 546.7524 | -0.0113 | 435.5654 | 47.3173 | 526.6908 | 273.3762
1.1578 | 0.41443 | 547.2443 | -0.2096 | 435.9277 | 47.3364 | 527.135 | 273.6222
1.1586 | 0.41443 | 547.3182 | 0.2195 | 435.5232 | 47.3135 | 526.7429 | 273.6591
1.1593 | 0.41462 | 547.2884 | 0.0672 | 435.6655 | 47.2786 | 526.8803 | 273.6442
1.1601 | 0.41462 | 547.6491 | 0.3311 | 435.5219 | 47.2805 | 526.7967 | 273.8246
1.1608 | 0.41481 | 547.8539 | -0.0396 | 435.9608 | 47.266 | 527.2698 | 273.927
1.1616 | 0.41481 | 547.98 | 0.0827 | 435.8805 | 47.2477 | 527.2105 | 273.99
1.1621 | 0.41481 | 548.3416 | 0.1905 | 435.8932 | 47.2555 | 527.2835 | 274.1708
1.1629 | 0.41499 | 548.2857 | -0.0055 | 436.0706 | 47.2185 | 527.4515 | 274.1428
1.1636 | 0.41499 | 548.4899 | -0.0028 | 436.136 | 47.207 | 527.551 | 274.245
1.1644 | 0.41499 | 548.6155 | 0.1331 | 436.0419 | 47.1858 | 527.4779 | 274.3078
1.1651 | 0.41499 | 548.8984 | 0.0667 | 436.2026 | 47.1839 | 527.6857 | 274.4492
1.1659 | 0.41499 | 549.0501 | 0.1855 | 436.1344 | 47.165 | 527.6427 | 274.525
1.1665 | 0.41499 | 548.629 | 0.0837 | 436.0958 | 47.1026 | 527.534 | 274.3145
1.1672 | 0.41518 | 549.5382 | 0.0433 | 436.4393 | 47.1517 | 528.029 | 274.7691
1.168 | 0.41518 | 549.4813 | -0.1881 | 436.6517 | 47.1149 | 528.2319 | 274.7407
1.1687 | 0.41518 | 549.8941 | 0.1984 | 436.4028 | 47.1214 | 528.0518 | 274.9471
1.1695 | 0.41518 | 549.6552 | 0.1645 | 436.3571 | 47.0719 | 527.9662 | 274.8276
1.1702 | 0.41537 | 550.0685 | -0.0346 | 436.6939 | 47.0756 | 528.372 | 275.0343
1.1707 | 0.41537 | 549.1534 | -0.0724 | 436.4267 | 46.9799 | 527.9523 | 274.5767
1.1716 | 0.41537 | 550.3471 | 0.31 | 436.4422 | 47.0445 | 528.1667 | 275.1735
1.1723 | 0.41556 | 550.3698 | 0.1331 | 436.6266 | 47.0176 | 528.3549 | 275.1849
1.173 | 0.41556 | 550.5219 | 0.2519 | 436.5585 | 47.0018 | 528.3122 | 275.2609
1.1738 | 0.41556 | 550.5953 | 0.2393 | 436.5956 | 46.9765 | 528.3615 | 275.2977
1.1745 | 0.41575 | 550.6446 | 0.0824 | 436.7689 | 46.9548 | 528.543 | 275.3223
1.175 | 0.41575 | 550.4586 | 0.203 | 436.5863 | 46.916 | 528.3294 | 275.2293
1.1759 | 0.41575 | 550.6359 | 0.169 | 436.6794 | 46.8967 | 528.452 | 275.3179
1.1766 | 0.41575 | 551.6482 | 0.2756 | 436.9102 | 46.9543 | 528.8516 | 275.8241
1.1774 | 0.41575 | 551.5392 | 0.2393 | 436.9102 | 46.9135 | 528.8334 | 275.7696
1.178 | 0.41575 | 551.4836 | 0.2051 | 436.9258 | 46.8859 | 528.8398 | 275.7418
1.1788 | 0.41593 | 551.9486 | 0.1176 | 437.1683 | 46.8911 | 529.1598 | 275.9743
1.1795 | 0.41593 | 551.6579 | 0.1631 | 437.0259 | 46.8407 | 528.9689 | 275.829
1.1802 | 0.41593 | 551.7057 | 0.2517 | 436.9533 | 46.8163 | 528.9042 | 275.8529
1.181 | 0.41612 | 552.4319 | 0.0801 | 437.3669 | 46.8466 | 529.4388 | 276.2159
1.1816 | 0.41612 | 552.6365 | 0.2317 | 437.2835 | 46.8383 | 529.3896 | 276.3182
1.1825 | 0.41612 | 552.6052 | 0.3282 | 437.1765 | 46.8015 | 529.2774 | 276.3026
1.1832 | 0.41631 | 552.7583 | 0.1131 | 437.4426 | 46.786 | 529.569 | 276.3791
1.1838 | 0.41631 | 552.2595 | -0.0497 | 437.4392 | 46.7211 | 529.4824 | 276.1297
1.1846 | 0.4165 | 552.5424 | 0.0516 | 437.4322 | 46.7138 | 529.5226 | 276.2712
1.1853 | 0.4165 | 553.1898 | 0.2567 | 437.4429 | 46.7403 | 529.6411 | 276.5949
1.1859 | 0.4165 | 553.4465 | 0.3103 | 437.4748 | 46.7365 | 529.7159 | 276.7233
1.1868 | 0.4165 | 553.5977 | 0.2472 | 437.5883 | 46.7153 | 529.8546 | 276.7988
1.1875 | 0.4165 | 553.5933 | -0.0196 | 437.8537 | 46.6867 | 530.1192 | 276.7967
1.1881 | 0.4165 | 553.5638 | 0.2202 | 437.604 | 46.6616 | 529.8646 | 276.7819
1.1887 | 0.41669 | 553.1699 | -0.0189 | 437.7118 | 46.603 | 529.9068 | 276.5849
1.1895 | 0.41669 | 553.3736 | 0.261 | 437.4998 | 46.5892 | 529.7287 | 276.6868
1.1903 | 0.41669 | 554.3332 | 0.1893 | 437.8914 | 46.6391 | 530.2802 | 277.1666
1.1911 | 0.41688 | 554.7465 | 0.1803 | 438.0381 | 46.6429 | 530.4958 | 277.3732
1.1919 | 0.41688 | 554.6374 | 0.3059 | 437.8761 | 46.6028 | 530.3157 | 277.3187
1.1925 | 0.41688 | 554.1647 | 0.312 | 437.7125 | 46.5406 | 530.0733 | 277.0824
1.1932 | 0.41688 | 554.4992 | 0.0782 | 438.0578 | 46.5407 | 530.4743 | 277.2496
1.1939 | 0.41688 | 554.3385 | 0.2273 | 437.8551 | 46.4992 | 530.2448 | 277.1692
1.1946 | 0.41688 | 554.5426 | -0.0465 | 438.1969 | 46.4883 | 530.6207 | 277.2713
1.1955 | 0.41688 | 555.5018 | 0.1147 | 438.3555 | 46.5352 | 530.9391 | 277.7509
1.1961 | 0.41688 | 555.0026 | -0.0896 | 438.3934 | 46.4683 | 530.8938 | 277.5013
1.1968 | 0.41706 | 554.7651 | 0.0401 | 438.1845 | 46.4233 | 530.6453 | 277.3826
1.1974 | 0.41706 | 555.2303 | 0.028 | 438.3516 | 46.4371 | 530.89 | 277.6152
1.1983 | 0.41706 | 555.2511 | 0.0093 | 438.3773 | 46.4055 | 530.9191 | 277.6256
1.1991 | 0.41706 | 555.95 | 0.0696 | 438.55 | 46.4333 | 531.2083 | 277.975
1.1998 | 0.41725 | 556.1291 | 0.071 | 438.6082 | 46.4205 | 531.2964 | 278.0646
1.2003 | 0.41725 | 555.4223 | -0.0026 | 438.4462 | 46.342 | 531.0166 | 277.7112
1.2011 | 0.41725 | 555.808 | 0.0452 | 438.527 | 46.3409 | 531.1617 | 277.904
1.2018 | 0.41725 | 555.6477 | 0.0186 | 438.5001 | 46.3026 | 531.1081 | 277.8239
1.2026 | 0.41744 | 556.1391 | 0.1436 | 438.5389 | 46.3131 | 531.2288 | 278.0696
1.2034 | 0.41744 | 556.1343 | 0.2585 | 438.4224 | 46.2823 | 531.1115 | 278.0671
1.2041 | 0.41744 | 557.198 | 0.1217 | 438.9138 | 46.3405 | 531.7801 | 278.599
1.2047 | 0.41744 | 556.4387 | 0.0624 | 438.72 | 46.2552 | 531.4598 | 278.2194
1.2054 | 0.41744 | 556.721 | 0.1363 | 438.7402 | 46.2511 | 531.527 | 278.3605
1.2062 | 0.41763 | 557.1081 | 0.1166 | 438.8889 | 46.253 | 531.7403 | 278.5541
1.2069 | 0.41763 | 557.0516 | -0.0062 | 438.9929 | 46.2207 | 531.8348 | 278.5258
1.2077 | 0.41763 | 557.3074 | 0.1293 | 438.9426 | 46.2117 | 531.8272 | 278.6537
1.2084 | 0.41763 | 557.7982 | 0.2672 | 438.9683 | 46.225 | 531.9347 | 278.8991
1.2089 | 0.41763 | 557.4824 | 0.105 | 439.0252 | 46.1795 | 531.939 | 278.7412
1.2098 | 0.41782 | 557.3218 | -0.0444 | 439.1211 | 46.1333 | 532.008 | 278.6609
1.2105 | 0.41782 | 557.8125 | -0.2235 | 439.4638 | 46.1466 | 532.4325 | 278.9063
1.2112 | 0.41782 | 557.7304 | -0.0939 | 439.3068 | 46.1152 | 532.2618 | 278.8652
1.212 | 0.41782 | 557.9075 | 0.0382 | 439.2337 | 46.097 | 532.2183 | 278.9538
1.2128 | 0.41782 | 558.8409 | 0.0335 | 439.5495 | 46.1441 | 532.6897 | 279.4204
1.2134 | 0.41782 | 558.3162 | 0.1078 | 439.3003 | 46.0789 | 532.353 | 279.1581
1.2141 | 0.41782 | 558.2336 | 0.0174 | 439.3632 | 46.0448 | 532.4021 | 279.1168
1.2149 | 0.41801 | 558.8031 | 0.0276 | 439.5428 | 46.0618 | 532.6767 | 279.4015
1.2156 | 0.41801 | 558.7205 | -0.1936 | 439.7365 | 46.0278 | 532.8566 | 279.3602
1.2164 | 0.41801 | 558.9241 | -0.0167 | 439.6275 | 46.0147 | 532.7815 | 279.4621
1.2171 | 0.41801 | 559.6233 | 0.2493 | 439.5945 | 46.0451 | 532.8651 | 279.8117
1.2177 | 0.41819 | 558.9433 | 0.143 | 439.4741 | 45.9674 | 532.6313 | 279.4716
1.2185 | 0.41819 | 559.1469 | 0.143 | 439.542 | 45.9543 | 532.7331 | 279.5735
1.2192 | 0.41838 | 559.4302 | -0.0631 | 439.8425 | 45.9505 | 533.0809 | 279.7151
1.2198 | 0.41838 | 559.3745 | 0.0225 | 439.7383 | 45.9243 | 532.9674 | 279.6873
1.2206 | 0.41857 | 559.709 | 0.0027 | 439.8696 | 45.9194 | 533.1544 | 279.8545
1.2213 | 0.41857 | 560.4343 | 0.0327 | 440.0814 | 45.9519 | 533.4871 | 280.2171
1.222 | 0.41857 | 560.0655 | 0.1147 | 439.8764 | 45.8973 | 533.2207 | 280.0327
1.2227 | 0.41876 | 560.1142 | 0.072 | 439.9353 | 45.8743 | 533.2877 | 280.0571
1.2234 | 0.41876 | 560.0837 | -0.1103 | 440.1075 | 45.8449 | 533.4548 | 280.0419
1.2243 | 0.41876 | 560.5475 | 0.2632 | 439.8886 | 45.8506 | 533.3131 | 280.2737
1.225 | 0.41876 | 560.7515 | 0.2187 | 440.0011 | 45.8404 | 533.4597 | 280.3758
1.2258 | 0.41876 | 560.7727 | -0.1501 | 440.3769 | 45.8126 | 533.8391 | 280.3864
1.2264 | 0.41876 | 561.134 | 0.1841 | 440.1632 | 45.8206 | 533.6855 | 280.567
1.227 | 0.41876 | 561.0258 | 0.143 | 440.1682 | 45.7876 | 533.6725 | 280.5129
1.2277 | 0.41895 | 561.1006 | 0.115 | 440.2211 | 45.7669 | 533.7378 | 280.5503
1.2286 | 0.41895 | 561.5903 | 0.2629 | 440.2364 | 45.7748 | 533.8348 | 280.7952
1.2294 | 0.41895 | 561.5073 | 0.2409 | 440.2308 | 45.7386 | 533.8153 | 280.7536
1.2301 | 0.41914 | 561.7384 | 0.1086 | 440.4401 | 45.7307 | 534.0631 | 280.8692
1.2307 | 0.41914 | 561.8651 | 0.1676 | 440.4233 | 45.7197 | 534.0675 | 280.9326
1.2314 | 0.41914 | 562.2511 | 0.2207 | 440.4989 | 45.7218 | 534.2074 | 281.1256
1.2322 | 0.41914 | 562.1164 | 0.3158 | 440.3589 | 45.6841 | 534.0449 | 281.0582
1.2329 | 0.41914 | 561.9556 | -0.0229 | 440.644 | 45.6444 | 534.3033 | 280.9778
1.2337 | 0.41914 | 562.4719 | 0.1117 | 440.6815 | 45.6571 | 534.4268 | 281.2359
1.2345 | 0.41914 | 562.3628 | -0.0702 | 440.827 | 45.6191 | 534.5541 | 281.1814
1.235 | 0.41914 | 562.8543 | 0.1561 | 440.7645 | 45.6377 | 534.5736 | 281.4271
1.2358 | 0.41932 | 562.9551 | -0.0038 | 440.958 | 45.6194 | 534.7839 | 281.4776
1.2365 | 0.41932 | 562.9502 | 0.0603 | 440.8923 | 45.5898 | 534.7173 | 281.4751
1.2372 | 0.41932 | 563.0505 | 0.1169 | 440.8691 | 45.5741 | 534.7108 | 281.5252
1.238 | 0.41932 | 563.3843 | 0.0013 | 441.096 | 45.572 | 534.9933 | 281.6921
1.2388 | 0.41951 | 563.5107 | -0.0057 | 441.1451 | 45.5532 | 535.0635 | 281.7554
1.2393 | 0.41951 | 562.8819 | -0.1051 | 441.0349 | 45.4812 | 534.8485 | 281.4409
1.2401 | 0.41951 | 563.8675 | 0.2613 | 440.997 | 45.5345 | 534.9749 | 281.9337
1.2408 | 0.41951 | 563.8626 | -0.06 | 441.3167 | 45.5051 | 535.2938 | 281.9313
1.2416 | 0.41951 | 564.1703 | 0.0002 | 441.3591 | 45.501 | 535.3874 | 282.0852
1.2423 | 0.41951 | 564.1659 | 0.0031 | 441.3547 | 45.4744 | 535.3823 | 282.0829
1.2431 | 0.41951 | 564.2917 | 0.0567 | 441.343 | 45.4582 | 535.3916 | 282.1459
1.2437 | 0.41951 | 564.5482 | -0.1006 | 441.5858 | 45.4553 | 535.6772 | 282.2741
1.2444 | 0.4197 | 564.4667 | -0.1199 | 441.5779 | 45.4224 | 535.6557 | 282.2333
1.2451 | 0.4197 | 564.2799 | 0.1064 | 441.2893 | 45.3812 | 535.336 | 282.1399
1.2459 | 0.4197 | 565.0305 | 0.0333 | 441.6126 | 45.4128 | 535.7844 | 282.5152
1.2466 | 0.4197 | 564.9479 | 0.0608 | 441.5576 | 45.38 | 535.7156 | 282.4739
1.2474 | 0.4197 | 564.8127 | -0.0676 | 441.641 | 45.3404 | 535.7764 | 282.4064
1.248 | 0.4197 | 565.0697 | 0.1915 | 441.4675 | 45.3401 | 535.6458 | 282.5348
1.2487 | 0.4197 | 564.8829 | 0.0378 | 441.5589 | 45.2991 | 535.7061 | 282.4414
1.2495 | 0.4197 | 565.5032 | 0.1709 | 441.6326 | 45.3202 | 535.8832 | 282.7516
1.2502 | 0.4197 | 565.4988 | 0.255 | 441.547 | 45.2938 | 535.7968 | 282.7494
1.251 | 0.41989 | 565.5209 | 0.1474 | 441.662 | 45.2669 | 535.9155 | 282.7605
1.2517 | 0.42008 | 565.544 | 0.3437 | 441.4734 | 45.2454 | 535.7307 | 282.772
1.2524 | 0.42008 | 565.9564 | 0.0664 | 441.8881 | 45.2525 | 536.2142 | 282.9782
1.2531 | 0.42008 | 566.0822 | 0.1905 | 441.8059 | 45.2366 | 536.153 | 283.0411
1.2538 | 0.42008 | 566.2861 | 0.1264 | 441.938 | 45.227 | 536.319 | 283.1431
1.2545 | 0.42008 | 566.1779 | 0.1417 | 441.8867 | 45.195 | 536.2496 | 283.089
1.2553 | 0.42008 | 566.4852 | 0.3158 | 441.815 | 45.1885 | 536.2292 | 283.2426
1.2561 | 0.42008 | 566.5584 | 0.1497 | 442.0055 | 45.1659 | 536.4319 | 283.2792
1.2567 | 0.42008 | 566.112 | 0.0573 | 441.9491 | 45.1097 | 536.3011 | 283.056
1.2574 | 0.42008 | 566.9672 | 0.298 | 441.9932 | 45.152 | 536.4878 | 283.4836
1.2581 | 0.42027 | 566.8335 | 0.0034 | 442.2435 | 45.1156 | 536.7157 | 283.4167
1.2589 | 0.42027 | 567.0891 | -0.0064 | 442.3384 | 45.1076 | 536.8533 | 283.5445
1.2597 | 0.42027 | 567.4488 | 0.0956 | 442.3564 | 45.108 | 536.9312 | 283.7244
1.2604 | 0.42045 | 567.4454 | 0.1872 | 442.2636 | 45.082 | 536.8378 | 283.7227
1.2609 | 0.42045 | 567.5465 | 0.2737 | 442.2108 | 45.072 | 536.8019 | 283.7732
1.2616 | 0.42045 | 567.1513 | 0.2972 | 442.0556 | 45.015 | 536.5808 | 283.5756
1.2625 | 0.42045 | 567.6669 | 0.0573 | 442.4673 | 45.0252 | 537.0785 | 283.8334
1.2633 | 0.42045 | 568.0006 | 0.175 | 442.4609 | 45.0235 | 537.1276 | 284.0003
1.264 | 0.42064 | 568.0753 | 0.1205 | 442.5402 | 45.0038 | 537.2195 | 284.0377
1.2648 | 0.42064 | 568.0443 | 0.0113 | 442.6391 | 44.9733 | 537.3132 | 284.0222
1.2654 | 0.42064 | 568.197 | 0.0951 | 442.6062 | 44.9649 | 537.3057 | 284.0985
1.2661 | 0.42064 | 568.427 | 0.0858 | 442.6922 | 44.9576 | 537.43 | 284.2135
1.2669 | 0.42064 | 568.4742 | 0.1621 | 442.6316 | 44.9333 | 537.3773 | 284.2371
1.2676 | 0.42064 | 568.4436 | 0.2077 | 442.5758 | 44.9054 | 537.3164 | 284.2218
1.2681 | 0.42064 | 568.414 | 0.1002 | 442.6734 | 44.8827 | 537.4091 | 284.207
1.2691 | 0.42083 | 568.9302 | 0.1038 | 442.8419 | 44.8905 | 537.6636 | 284.4651
1.2697 | 0.42083 | 568.8745 | 0.1131 | 442.814 | 44.8658 | 537.6264 | 284.4372
1.2704 | 0.42083 | 569.13 | 0.0254 | 442.9869 | 44.858 | 537.8419 | 284.565
1.2712 | 0.42083 | 569.0735 | 0.0605 | 442.9329 | 44.8282 | 537.7785 | 284.5367
1.2719 | 0.42083 | 569.6155 | 0.0053 | 443.1688 | 44.8431 | 538.1047 | 284.8077
1.2727 | 0.42083 | 569.3766 | 0.1877 | 442.9068 | 44.7989 | 537.8029 | 284.6883
1.2734 | 0.42102 | 569.6857 | -0.0306 | 443.2281 | 44.798 | 538.1757 | 284.8428
1.2739 | 0.42102 | 569.8649 | 0.1329 | 443.1243 | 44.7944 | 538.1018 | 284.9324
1.2747 | 0.42102 | 569.8595 | 0.1303 | 443.1251 | 44.7637 | 538.1017 | 284.9297
1.2754 | 0.42121 | 569.9346 | 0 | 443.2804 | 44.7469 | 538.2695 | 284.9673
1.2761 | 0.42121 | 570.3208 | 0.0655 | 443.3436 | 44.752 | 538.3971 | 285.1604
1.277 | 0.42121 | 570.0289 | -0.1364 | 443.4483 | 44.6989 | 538.4531 | 285.0145
1.2776 | 0.42121 | 569.7645 | -0.0796 | 443.3033 | 44.6556 | 538.264 | 284.8822
1.2783 | 0.42121 | 570.7757 | 0.0146 | 443.5462 | 44.7097 | 538.6755 | 285.3878
1.279 | 0.42121 | 571.0321 | 0.0691 | 443.5771 | 44.7072 | 538.7491 | 285.516
1.2798 | 0.42121 | 571.0788 | -0.0712 | 443.733 | 44.6808 | 538.9128 | 285.5394
1.2805 | 0.42121 | 571.1264 | 0.1315 | 443.5462 | 44.6594 | 538.7339 | 285.5632
1.2813 | 0.4214 | 571.1746 | 0.0261 | 443.6676 | 44.6357 | 538.8634 | 285.5873
1.2819 | 0.4214 | 570.9887 | -0.0153 | 443.647 | 44.6011 | 538.8118 | 285.4943
1.2826 | 0.4214 | 570.8279 | 0.1518 | 443.4263 | 44.5636 | 538.5643 | 285.414
1.2834 | 0.4214 | 571.8126 | 0.2126 | 443.6938 | 44.613 | 538.9959 | 285.9063
1.2841 | 0.42158 | 571.9133 | -0.0255 | 443.9654 | 44.5959 | 539.2843 | 285.9567
1.2849 | 0.42158 | 571.9604 | -0.0712 | 444.0268 | 44.5722 | 539.3536 | 285.9802
1.2856 | 0.42158 | 571.9559 | -0.1634 | 444.1175 | 44.5469 | 539.4435 | 285.978
1.2863 | 0.42158 | 571.6394 | 0.0127 | 443.8359 | 44.4999 | 539.1091 | 285.8197
1.287 | 0.42158 | 571.8693 | -0.0183 | 443.9435 | 44.4929 | 539.2551 | 285.9346
1.2877 | 0.42158 | 572.9325 | 0.1007 | 444.1789 | 44.5509 | 539.6677 | 286.4662
1.2884 | 0.42158 | 572.3034 | 0.0029 | 444.0671 | 44.4796 | 539.451 | 286.1517
1.2892 | 0.42158 | 572.8709 | 0.092 | 444.1671 | 44.494 | 539.6456 | 286.4355
1.29 | 0.42158 | 572.918 | -0.1252 | 444.4 | 44.4704 | 539.8864 | 286.459
1.2906 | 0.42158 | 572.4197 | 0.0856 | 444.0231 | 44.4119 | 539.4264 | 286.2098
1.2913 | 0.42177 | 572.5724 | -0.0714 | 444.231 | 44.399 | 539.6597 | 286.2862
1.2921 | 0.42177 | 573.2966 | 0.0983 | 444.3027 | 44.428 | 539.8521 | 286.6483
1.2927 | 0.42177 | 573.3967 | -0.0107 | 444.4451 | 44.4136 | 540.0112 | 286.6984
1.2936 | 0.42177 | 573.5215 | 0.1814 | 444.2946 | 44.3936 | 539.8815 | 286.7608
1.2943 | 0.42177 | 573.517 | 0.103 | 444.3714 | 44.3687 | 539.9576 | 286.7585
1.2949 | 0.42196 | 573.228 | -0.0413 | 444.4194 | 44.3266 | 539.9574 | 286.614
1.2957 | 0.42196 | 573.3532 | 0.2307 | 444.1891 | 44.3093 | 539.748 | 286.6766
1.2962 | 0.42196 | 574.0006 | 0.3205 | 444.3151 | 44.3397 | 539.9819 | 287.0003
1.2972 | 0.42215 | 574.3343 | 0.1516 | 444.5952 | 44.3335 | 540.3176 | 287.1672
1.2979 | 0.42215 | 574.4339 | 0.179 | 444.601 | 44.3167 | 540.34 | 287.217
1.2986 | 0.42215 | 574.5857 | 0.1068 | 444.7238 | 44.3039 | 540.4881 | 287.2928
1.2992 | 0.42215 | 574.0352 | 0.0873 | 444.5598 | 44.2418 | 540.2324 | 287.0176
1.3 | 0.42215 | 573.9521 | -0.0956 | 444.715 | 44.2085 | 540.3737 | 286.9761
1.3008 | 0.42215 | 575.0147 | 0.034 | 444.9396 | 44.2635 | 540.7754 | 287.5074
1.3015 | 0.42215 | 575.0883 | -0.0637 | 445.0619 | 44.2448 | 540.9099 | 287.5442
1.3022 | 0.42215 | 575.0838 | -0.097 | 445.0937 | 44.22 | 540.941 | 287.5419
1.3029 | 0.42215 | 575.1834 | 0.0041 | 445.0258 | 44.2033 | 540.8897 | 287.5917
1.3036 | 0.42215 | 574.6065 | -0.1109 | 444.9485 | 44.137 | 540.7162 | 287.3033
1.3042 | 0.42215 | 574.6545 | 0.1499 | 444.7037 | 44.1188 | 540.4794 | 287.3273
1.3051 | 0.42215 | 575.7166 | 0.3824 | 444.8252 | 44.1713 | 540.778 | 287.8583
1.3058 | 0.42234 | 575.4268 | 0.0397 | 445.0712 | 44.1247 | 540.9757 | 287.7134
1.3066 | 0.42234 | 575.604 | 0.105 | 445.065 | 44.1116 | 540.999 | 287.802
1.3073 | 0.42234 | 575.8599 | 0.0528 | 445.2025 | 44.107 | 541.1792 | 287.9299
1.3079 | 0.42234 | 575.4657 | -0.0566 | 445.1805 | 44.0574 | 541.0915 | 287.7329
1.3086 | 0.42234 | 576.2158 | 0.158 | 445.2159 | 44.0883 | 541.2519 | 288.1079
1.3094 | 0.42234 | 576.0811 | -0.0628 | 445.3918 | 44.0538 | 541.4054 | 288.0405
1.3101 | 0.42234 | 575.9459 | 0.0595 | 445.2245 | 44.0168 | 541.2155 | 287.9729
1.3109 | 0.42253 | 576.1767 | 0.0741 | 445.2868 | 44.0104 | 541.3163 | 288.0884
1.3117 | 0.42253 | 576.4061 | -0.0337 | 445.4711 | 44.0014 | 541.5387 | 288.203
1.3122 | 0.42253 | 575.8301 | 0.0237 | 445.2217 | 43.9405 | 541.1934 | 287.9151
1.3129 | 0.42271 | 576.8155 | 0.1021 | 445.4717 | 43.9893 | 541.6076 | 288.4078
1.3137 | 0.42271 | 576.8891 | 0.4176 | 445.1807 | 43.9709 | 541.3289 | 288.4446
1.3144 | 0.42271 | 577.1705 | 0.0041 | 445.688 | 43.9659 | 541.8831 | 288.5852
1.3151 | 0.4229 | 577.1675 | 0.1523 | 445.5388 | 43.944 | 541.7334 | 288.5837
1.316 | 0.4229 | 577.162 | 0.2072 | 445.4821 | 43.9148 | 541.6757 | 288.581
1.3165 | 0.4229 | 577.4968 | 0.3492 | 445.4517 | 43.9212 | 541.7012 | 288.7484
1.3173 | 0.4229 | 577.4137 | 0.3091 | 445.4641 | 43.8885 | 541.6997 | 288.7069
1.318 | 0.4229 | 577.4092 | 0.2319 | 445.5398 | 43.8642 | 541.7746 | 288.7046
1.3188 | 0.4229 | 577.9249 | 0.3009 | 445.6427 | 43.8771 | 541.9635 | 288.9624
1.3195 | 0.4229 | 577.8943 | 0.2082 | 445.7252 | 43.8509 | 542.0409 | 288.9471
1.3203 | 0.4229 | 578.0715 | 0.3755 | 445.6169 | 43.8381 | 541.9622 | 289.0358
1.3208 | 0.4229 | 578.225 | 0.3158 | 445.7278 | 43.8355 | 542.0986 | 289.1125
1.3216 | 0.42309 | 578.2987 | 0.2782 | 445.7899 | 43.8125 | 542.1731 | 289.1493
1.3224 | 0.42309 | 578.4239 | 0.2058 | 445.9041 | 43.7958 | 542.308 | 289.2119
1.3231 | 0.42309 | 578.4453 | 0.1922 | 445.9248 | 43.7736 | 542.3324 | 289.2227
1.3239 | 0.42309 | 578.5184 | 0.2453 | 445.8961 | 43.753 | 542.3158 | 289.2592
1.3246 | 0.42309 | 578.7221 | 0.1944 | 446.0149 | 43.7447 | 542.4686 | 289.3611
1.3252 | 0.42309 | 579.0309 | 0.0507 | 446.2615 | 43.7491 | 542.7666 | 289.5154
1.326 | 0.42328 | 579.105 | 0.0541 | 446.2828 | 43.7286 | 542.8003 | 289.5525
1.3267 | 0.42328 | 579.0484 | 0.012 | 446.306 | 43.7007 | 542.8141 | 289.5242
1.3275 | 0.42328 | 579.2777 | 0.0595 | 446.3349 | 43.692 | 542.8812 | 289.6388
1.3282 | 0.42328 | 579.4293 | 0.1582 | 446.2868 | 43.6798 | 542.8583 | 289.7147
1.3289 | 0.42328 | 579.5028 | 0.0528 | 446.4167 | 43.6617 | 543.0005 | 289.7514
1.3296 | 0.42328 | 579.9673 | 0.2295 | 446.3948 | 43.6755 | 543.056 | 289.9837
1.3303 | 0.42328 | 579.6504 | -0.1241 | 446.6428 | 43.6281 | 543.2512 | 289.8252
1.331 | 0.42328 | 579.5937 | 0.0622 | 446.4376 | 43.6003 | 543.0365 | 289.7969
1.3317 | 0.42328 | 580.0582 | 0.0643 | 446.5903 | 43.614 | 543.2667 | 290.0291
1.3325 | 0.42328 | 579.9226 | 0.0758 | 446.5336 | 43.5756 | 543.1874 | 289.9613
1.3333 | 0.42328 | 580.3601 | 0.2245 | 446.5307 | 43.5827 | 543.2574 | 290.18
1.3339 | 0.42328 | 580.4605 | 0.0627 | 446.726 | 43.5715 | 543.4694 | 290.2303
1.3345 | 0.42328 | 580.4564 | -0.2445 | 447.0318 | 43.55 | 543.7746 | 290.2282
1.3354 | 0.42328 | 580.6331 | 0.2541 | 446.5922 | 43.5352 | 543.3643 | 290.3166
1.3361 | 0.42328 | 580.6025 | 0.2374 | 446.5987 | 43.5095 | 543.3657 | 290.3013
1.3369 | 0.42328 | 580.7537 | 0.1331 | 446.7533 | 43.4951 | 543.5456 | 290.3768
1.3376 | 0.42328 | 580.8012 | -0.1364 | 447.0387 | 43.4753 | 543.8389 | 290.4006
1.3381 | 0.42328 | 580.9542 | 0.1561 | 446.7972 | 43.4704 | 543.6229 | 290.4771
1.339 | 0.42328 | 581.1829 | 0.086 | 446.9435 | 43.4596 | 543.8073 | 290.5915
1.3397 | 0.42328 | 581.2044 | 0.3069 | 446.7298 | 43.4379 | 543.5972 | 290.6022
1.3405 | 0.42328 | 581.2254 | 0.2715 | 446.7722 | 43.4138 | 543.6431 | 290.6127
1.3412 | 0.42328 | 581.4551 | 0.3081 | 446.8121 | 43.4078 | 543.7213 | 290.7275
1.3419 | 0.42328 | 581.4245 | -0.0093 | 447.1193 | 43.3822 | 544.0234 | 290.7122
1.3425 | 0.42328 | 581.993 | -0.058 | 447.3575 | 43.4038 | 544.3564 | 290.9965
1.3433 | 0.42328 | 581.8062 | 0.0576 | 447.1797 | 43.3666 | 544.1474 | 290.9031
1.3441 | 0.42328 | 582.0354 | -0.0337 | 447.3474 | 43.3582 | 544.3533 | 291.0177
1.3446 | 0.42328 | 581.8756 | -0.016 | 447.2764 | 43.3278 | 544.2557 | 290.9378
1.3456 | 0.42328 | 581.8696 | 0.0727 | 447.1857 | 43.2973 | 544.164 | 290.9348
1.3463 | 0.42328 | 582.2294 | 0.2527 | 447.1256 | 43.301 | 544.1639 | 291.1147
1.3468 | 0.42328 | 582.5381 | 0.0136 | 447.4676 | 43.3055 | 544.5573 | 291.269
1.3476 | 0.42328 | 582.2728 | 0.1122 | 447.2806 | 43.2603 | 544.3261 | 291.1364
1.3484 | 0.42328 | 582.1641 | 0.0136 | 447.343 | 43.2292 | 544.3703 | 291.082
1.3491 | 0.42328 | 582.5234 | 0.1552 | 447.3211 | 43.2306 | 544.4084 | 291.2617
1.3499 | 0.42328 | 582.6229 | 0.1757 | 447.3338 | 43.215 | 544.4376 | 291.3115
1.3506 | 0.42328 | 583.321 | 0.2268 | 447.5154 | 43.2438 | 544.7356 | 291.6605
1.3512 | 0.42328 | 582.6142 | 0.1963 | 447.3103 | 43.1707 | 544.4127 | 291.3071
1.3518 | 0.42347 | 582.5856 | -0.1023 | 447.5993 | 43.1502 | 544.697 | 291.2928
1.3527 | 0.42347 | 582.7618 | 0.2011 | 447.3547 | 43.1335 | 544.4817 | 291.3809
1.3534 | 0.42347 | 583.1736 | 0.049 | 447.6441 | 43.1411 | 544.8397 | 291.5868
1.3542 | 0.42347 | 583.091 | 0.2077 | 447.4578 | 43.1121 | 544.6396 | 291.5455
1.3548 | 0.42347 | 583.4252 | 0.07 | 447.7069 | 43.1162 | 544.9444 | 291.7126
1.3555 | 0.42365 | 583.4477 | -0.0667 | 447.8511 | 43.095 | 545.0924 | 291.7238
1.3563 | 0.42365 | 583.807 | 0.1436 | 447.7605 | 43.0965 | 545.0617 | 291.9035
1.357 | 0.42365 | 583.8284 | 0.0503 | 447.861 | 43.0753 | 545.1657 | 291.9142
1.3577 | 0.42365 | 583.8238 | 0.099 | 447.8108 | 43.0521 | 545.1147 | 291.9119
1.3584 | 0.42365 | 583.9238 | 0.072 | 447.8711 | 43.039 | 545.1917 | 291.9619
1.3591 | 0.42365 | 583.9192 | 0.114 | 447.8275 | 43.0159 | 545.1474 | 291.9596
1.3599 | 0.42365 | 584.2785 | 0.005 | 448.0563 | 43.0174 | 545.436 | 292.1392
1.3606 | 0.42365 | 584.404 | 0.0873 | 448.0158 | 43.004 | 545.4165 | 292.202
1.3613 | 0.42365 | 584.2177 | 0.0827 | 447.9583 | 42.9698 | 545.328 | 292.1088
1.3621 | 0.42365 | 584.2902 | 0.1606 | 447.9046 | 42.948 | 545.2863 | 292.1451
1.3628 | 0.42365 | 584.2856 | -0.0017 | 448.0654 | 42.925 | 545.4463 | 292.1428
1.3635 | 0.42365 | 584.854 | 0.3827 | 447.8704 | 42.9464 | 545.3461 | 292.427
1.3642 | 0.42365 | 585.0315 | 0.0197 | 448.2926 | 42.9368 | 545.7979 | 292.5158
1.3649 | 0.42365 | 584.9229 | 0.2417 | 448.0344 | 42.9063 | 545.5215 | 292.4614
1.3656 | 0.42365 | 585.0484 | 0.2577 | 448.0602 | 42.8929 | 545.5683 | 292.5242
1.3664 | 0.42365 | 585.0953 | 0.1391 | 448.1945 | 42.8716 | 545.7104 | 292.5477
1.3672 | 0.42365 | 586.0791 | 0.1582 | 448.5033 | 42.9189 | 546.1832 | 293.0395
1.3678 | 0.42365 | 585.2948 | 0.1601 | 448.24 | 42.8434 | 545.7891 | 292.6474
1.3684 | 0.42365 | 585.5769 | 0.255 | 448.2391 | 42.8438 | 545.8352 | 292.7884
1.3691 | 0.42384 | 585.2611 | -0.031 | 448.4198 | 42.7982 | 545.9633 | 292.6305
1.37 | 0.42384 | 585.5678 | 0.0371 | 448.454 | 42.7937 | 546.0486 | 292.7839
1.3708 | 0.42384 | 585.5627 | 0.0572 | 448.4322 | 42.7687 | 546.026 | 292.7814
1.3715 | 0.42384 | 586.5729 | 0.1965 | 448.6296 | 42.8201 | 546.3917 | 293.2865
1.3719 | 0.42384 | 586.0237 | 0.2144 | 448.4286 | 42.7665 | 546.0993 | 293.0119
1.3728 | 0.42384 | 585.9922 | 0.1637 | 448.4688 | 42.7374 | 546.1342 | 292.9961
1.3736 | 0.42384 | 586.1432 | 0.0753 | 448.6076 | 42.7238 | 546.2981 | 293.0716
1.3744 | 0.42384 | 586.4244 | 0.3351 | 448.4415 | 42.7198 | 546.1789 | 293.2122
1.3751 | 0.42384 | 587.1743 | 0.0996 | 448.927 | 42.7521 | 546.7893 | 293.5872
1.3757 | 0.42403 | 586.5733 | 0.1054 | 448.7208 | 42.6905 | 546.483 | 293.2866
1.3764 | 0.42403 | 586.5687 | 0.2491 | 448.5755 | 42.6678 | 546.337 | 293.2843
1.3772 | 0.42403 | 586.9278 | 0.1128 | 448.8316 | 42.6695 | 546.6529 | 293.4639
1.3779 | 0.42403 | 586.611 | 0.1073 | 448.7315 | 42.6242 | 546.5 | 293.3055
1.3786 | 0.42403 | 586.8406 | -0.0444 | 448.9597 | 42.6187 | 546.7664 | 293.4203
1.3795 | 0.42403 | 587.7717 | 0.0222 | 449.2034 | 42.6597 | 547.1654 | 293.8858
1.3802 | 0.42403 | 587.741 | 0.0543 | 449.1611 | 42.6353 | 547.118 | 293.8705
1.3807 | 0.42403 | 587.3731 | -0.1393 | 449.2321 | 42.5908 | 547.1276 | 293.6865
1.3815 | 0.42403 | 587.6802 | 0.1886 | 449.0066 | 42.5888 | 546.9533 | 293.8401
1.3823 | 0.42403 | 587.4414 | 0.2524 | 448.8632 | 42.5493 | 546.7701 | 293.7207
1.383 | 0.42403 | 587.9051 | 0.2737 | 448.9964 | 42.5608 | 546.9806 | 293.9526
1.3836 | 0.42403 | 588.5514 | 0.4886 | 448.997 | 42.5877 | 547.0889 | 294.2757
1.3845 | 0.42422 | 588.7026 | 0.0772 | 449.4587 | 42.57 | 547.5758 | 294.3513
1.3852 | 0.42422 | 588.022 | 0.1506 | 449.1584 | 42.5009 | 547.1621 | 294.011
1.3858 | 0.42422 | 588.3825 | 0.0388 | 449.3904 | 42.5093 | 547.4542 | 294.1912
1.3865 | 0.42422 | 588.3779 | 0.1186 | 449.3091 | 42.487 | 547.3721 | 294.1889
1.3873 | 0.42422 | 589.1528 | 0.2422 | 449.4438 | 42.5165 | 547.6359 | 294.5764
1.3881 | 0.42422 | 589.4343 | 0.0139 | 449.7659 | 42.5149 | 548.005 | 294.7172
1.3888 | 0.42422 | 589.2471 | 0.2508 | 449.4666 | 42.4772 | 547.6745 | 294.6236
1.3893 | 0.42422 | 588.8797 | 0.028 | 449.567 | 42.4353 | 547.7136 | 294.4398
1.3902 | 0.42422 | 588.7961 | -0.0294 | 449.5965 | 42.403 | 547.7292 | 294.398
1.3909 | 0.42422 | 588.8435 | -0.0948 | 449.6777 | 42.3845 | 547.8183 | 294.4217
1.3916 | 0.42422 | 589.6713 | 0.312 | 449.5468 | 42.4222 | 547.8254 | 294.8357
1.3924 | 0.42422 | 589.7963 | 0.1344 | 449.7661 | 42.4071 | 548.0655 | 294.8981
1.3931 | 0.42441 | 589.4285 | -0.0332 | 449.8111 | 42.3588 | 548.0492 | 294.7143
1.3936 | 0.42441 | 589.0876 | 0.1223 | 449.5419 | 42.3212 | 547.7232 | 294.5438
1.3945 | 0.42441 | 589.5758 | 0.1682 | 449.6588 | 42.328 | 547.9214 | 294.7879
1.3952 | 0.42441 | 589.4671 | 0.0134 | 449.7773 | 42.2984 | 548.0219 | 294.7336
1.396 | 0.42441 | 590.5026 | 0.2311 | 449.9048 | 42.3487 | 548.3219 | 295.2513
1.3967 | 0.42441 | 590.3939 | 0.1582 | 449.9415 | 42.3192 | 548.3404 | 295.1969
1.3975 | 0.42441 | 590.2587 | 0.2211 | 449.8335 | 42.2856 | 548.21 | 295.1294
1.3981 | 0.42441 | 590.177 | 0.0576 | 449.9698 | 42.2623 | 548.3326 | 295.0885
1.3988 | 0.42441 | 590.1983 | 0.2278 | 449.8067 | 42.2421 | 548.1731 | 295.0992
1.3996 | 0.42441 | 590.9736 | 0.1917 | 450.1012 | 42.2738 | 548.5968 | 295.4868
1.4002 | 0.42441 | 590.9179 | 0.0161 | 450.2582 | 42.2525 | 548.7445 | 295.4589
1.4011 | 0.42441 | 591.0679 | 0.0344 | 450.2899 | 42.235 | 548.8013 | 295.534
1.4018 | 0.42441 | 590.8552 | 0.2909 | 449.9625 | 42.1982 | 548.4384 | 295.4276
1.4024 | 0.4246 | 590.7485 | -0.0782 | 450.296 | 42.1733 | 548.7541 | 295.3742
1.403 | 0.4246 | 590.9264 | 0.0136 | 450.2635 | 42.1666 | 548.7513 | 295.4632
1.4039 | 0.4246 | 591.7532 | -0.1154 | 450.6681 | 42.1997 | 549.2937 | 295.8766
1.4047 | 0.4246 | 591.6961 | 0.0103 | 450.5234 | 42.1719 | 549.1394 | 295.848
1.4054 | 0.4246 | 591.7434 | 0.4095 | 450.14 | 42.1537 | 548.7639 | 295.8717
1.4061 | 0.42478 | 591.7919 | -0.0535 | 450.6191 | 42.1356 | 549.2511 | 295.8959
1.4067 | 0.42478 | 591.2419 | 0.0144 | 450.3679 | 42.0792 | 548.9082 | 295.621
1.4073 | 0.42478 | 591.862 | -0.017 | 450.606 | 42.1041 | 549.2496 | 295.931
1.4083 | 0.42478 | 592.0641 | -0.1116 | 450.7679 | 42.0905 | 549.4453 | 296.032
1.409 | 0.42478 | 592.2675 | -0.2133 | 450.9374 | 42.0835 | 549.6487 | 296.1337
1.4097 | 0.42478 | 592.3669 | 0.0101 | 450.7472 | 42.0692 | 549.475 | 296.1834
1.4105 | 0.42478 | 592.8039 | 0.0442 | 450.8587 | 42.0767 | 549.6594 | 296.402
1.4111 | 0.42478 | 592.254 | -0.0888 | 450.8084 | 42.0205 | 549.5174 | 296.127
1.4119 | 0.42478 | 592.7431 | 0.1625 | 450.7202 | 42.0317 | 549.5107 | 296.3715
1.4126 | 0.42478 | 592.9465 | -0.0803 | 451.0308 | 42.0247 | 549.8552 | 296.4732
1.4133 | 0.42478 | 592.7597 | -0.1111 | 450.9993 | 41.9901 | 549.7926 | 296.3799
1.4141 | 0.42478 | 593.0927 | 0.006 | 450.9932 | 41.9903 | 549.842 | 296.5464
1.4148 | 0.42478 | 593.1401 | -0.0664 | 451.0814 | 41.9723 | 549.9381 | 296.57
1.4154 | 0.42478 | 592.6937 | -0.0905 | 450.9567 | 41.9215 | 549.739 | 296.3469
1.4162 | 0.42478 | 593.4433 | -0.212 | 451.3281 | 41.9533 | 550.2353 | 296.7217
1.4169 | 0.42478 | 593.4387 | -0.0485 | 451.163 | 41.9317 | 550.0695 | 296.7193
1.4177 | 0.42478 | 593.5896 | 0.0729 | 451.0919 | 41.919 | 550.0235 | 296.7948
1.4184 | 0.42478 | 593.6109 | -0.0621 | 451.234 | 41.8993 | 550.1692 | 296.8055
1.4192 | 0.42478 | 593.5538 | -0.0688 | 451.2217 | 41.8719 | 550.1473 | 296.7769
1.4197 | 0.42478 | 593.1599 | -0.0041 | 451.0257 | 41.8272 | 549.8857 | 296.58
1.4205 | 0.42478 | 593.9875 | 0.1436 | 451.1539 | 41.8644 | 550.1518 | 296.9938
1.4212 | 0.42478 | 593.9564 | 0.0225 | 451.2646 | 41.839 | 550.2573 | 296.9782
1.422 | 0.42478 | 594.2638 | 0.2259 | 451.1637 | 41.8395 | 550.2076 | 297.1319
1.4228 | 0.42478 | 594.2066 | -0.1997 | 451.5702 | 41.8122 | 550.6047 | 297.1033
1.4235 | 0.42478 | 594.358 | 0.0084 | 451.4126 | 41.8018 | 550.4722 | 297.179
1.424 | 0.42478 | 594.5103 | 0.2357 | 451.236 | 41.7956 | 550.3211 | 297.2552
1.4248 | 0.42478 | 594.4532 | -0.0382 | 451.4909 | 41.7685 | 550.5664 | 297.2266
1.4255 | 0.42478 | 594.5265 | 0.0739 | 451.4032 | 41.7526 | 550.491 | 297.2633
1.4263 | 0.42478 | 594.8334 | 0.0098 | 451.5696 | 41.751 | 550.7086 | 297.4167
1.4271 | 0.42478 | 594.8808 | 0.0132 | 451.582 | 41.7333 | 550.7288 | 297.4404
1.4278 | 0.42478 | 595.0317 | 0.0098 | 451.6357 | 41.7208 | 550.8077 | 297.5158
1.4284 | 0.42478 | 595.1059 | 0.0537 | 451.6166 | 41.7092 | 550.8009 | 297.553
1.4291 | 0.42478 | 595.1793 | -0.1288 | 451.8235 | 41.6934 | 551.0201 | 297.5896
1.4299 | 0.42478 | 595.2521 | -0.1661 | 451.8851 | 41.6755 | 551.0938 | 297.6261
1.4306 | 0.42478 | 595.0659 | -0.0399 | 451.6968 | 41.6436 | 550.8745 | 297.533
1.4314 | 0.42478 | 595.1123 | -0.157 | 451.8294 | 41.6218 | 551.0148 | 297.5561
1.4319 | 0.42478 | 594.797 | 0.2072 | 451.3601 | 41.5851 | 550.4929 | 297.3985
1.4327 | 0.42478 | 595.65 | 0.0524 | 451.7992 | 41.6218 | 551.0742 | 297.825
1.4335 | 0.42497 | 595.6459 | 0.0572 | 451.793 | 41.5986 | 551.0674 | 297.823
1.4342 | 0.42497 | 595.7973 | -0.3045 | 452.2052 | 41.5884 | 551.5047 | 297.8986
1.435 | 0.42497 | 595.9481 | -0.05 | 452.001 | 41.576 | 551.3257 | 297.9741
1.4357 | 0.42497 | 595.8394 | -0.1178 | 452.0325 | 41.5476 | 551.3391 | 297.9197
1.4363 | 0.42497 | 596.0957 | 0.0265 | 451.9737 | 41.5489 | 551.323 | 298.0479
1.4371 | 0.42497 | 596.2726 | -0.0019 | 452.061 | 41.5384 | 551.4398 | 298.1363
1.4378 | 0.42497 | 596.3459 | -0.2256 | 452.3092 | 41.5227 | 551.7002 | 298.173
1.4384 | 0.42497 | 596.0821 | -0.075 | 452.0706 | 41.4878 | 551.4177 | 298.0411
1.4392 | 0.42497 | 596.389 | -0.3862 | 452.4841 | 41.4864 | 551.8823 | 298.1945
1.44 | 0.42497 | 597.2935 | -0.1706 | 452.57 | 41.5245 | 552.1189 | 298.6467
1.4407 | 0.42497 | 596.7172 | -0.3018 | 452.5091 | 41.4658 | 551.962 | 298.3586
1.4414 | 0.42497 | 596.8425 | -0.1078 | 452.3569 | 41.4538 | 551.8307 | 298.4213
1.442 | 0.42497 | 596.6568 | 0.0038 | 452.1834 | 41.4244 | 551.6262 | 298.3284
1.4429 | 0.42497 | 596.8067 | -0.1015 | 452.3387 | 41.408 | 551.8064 | 298.4033
1.4436 | 0.42497 | 597.01 | -0.0872 | 452.3921 | 41.4015 | 551.8938 | 298.505
1.4444 | 0.42497 | 597.8889 | 0.093 | 452.5049 | 41.4398 | 552.153 | 298.9444
1.445 | 0.42497 | 597.0271 | -0.0915 | 452.4021 | 41.3636 | 551.9066 | 298.5135
1.4458 | 0.42497 | 597.2299 | -0.2397 | 452.6179 | 41.355 | 552.1563 | 298.615
1.4465 | 0.42497 | 597.2772 | -0.0421 | 452.4361 | 41.3378 | 551.9823 | 298.6386
1.4472 | 0.42497 | 597.3765 | 0.24 | 452.1871 | 41.3242 | 551.7499 | 298.6883
1.448 | 0.42497 | 598.0994 | 0.0388 | 452.6293 | 41.3516 | 552.3125 | 299.0497
1.4487 | 0.42497 | 598.2247 | 0.1346 | 452.5752 | 41.3398 | 552.2793 | 299.1123
1.4493 | 0.42497 | 597.5185 | -0.1689 | 452.6433 | 41.2725 | 552.2297 | 298.7592
1.4501 | 0.42497 | 597.9298 | 0.0299 | 452.5816 | 41.2805 | 552.2366 | 298.9649
1.4508 | 0.42497 | 597.8471 | 0.104 | 452.48 | 41.2544 | 552.1211 | 298.9235
1.4516 | 0.42497 | 598.5699 | 0.1635 | 452.6614 | 41.2818 | 552.423 | 299.2849
1.4523 | 0.42497 | 598.6692 | 0.0939 | 452.7641 | 41.2682 | 552.5423 | 299.3346
1.4531 | 0.42497 | 598.82 | 0.121 | 452.7873 | 41.2562 | 552.5906 | 299.41
1.4535 | 0.42497 | 598.3752 | 0.0407 | 452.7193 | 41.2133 | 552.4485 | 299.1876
1.4544 | 0.42497 | 598.3175 | -0.0485 | 452.7893 | 41.1849 | 552.5089 | 299.1588
1.4551 | 0.42497 | 599.1443 | 0.0344 | 452.982 | 41.2195 | 552.8394 | 299.5722
1.4559 | 0.42497 | 598.9316 | 0.206 | 452.7395 | 41.1845 | 552.5614 | 299.4658
1.4567 | 0.42497 | 598.9524 | 0.1523 | 452.8001 | 41.1636 | 552.6255 | 299.4762
1.4574 | 0.42497 | 599.3897 | 0.1778 | 452.9204 | 41.1734 | 552.8187 | 299.6948
1.4579 | 0.42497 | 598.58 | -0.1682 | 452.9965 | 41.1015 | 552.7598 | 299.29
1.4587 | 0.42497 | 599.5107 | 0.159 | 452.9795 | 41.1432 | 552.898 | 299.7554
1.4594 | 0.42497 | 599.2201 | -0.0523 | 453.0939 | 41.103 | 552.9639 | 299.61
1.4602 | 0.42497 | 599.7088 | 0.0627 | 453.1418 | 41.1143 | 553.0933 | 299.8544
1.461 | 0.42497 | 599.5481 | -0.2139 | 453.3649 | 41.0831 | 553.2896 | 299.7741
1.4617 | 0.42497 | 599.8294 | 0.0758 | 453.1689 | 41.0822 | 553.1405 | 299.9147
1.4623 | 0.42497 | 599.8251 | 0.1331 | 453.1102 | 41.0637 | 553.0811 | 299.9126
1.463 | 0.42516 | 599.9255 | -0.0432 | 453.3199 | 41.0504 | 553.3075 | 299.9628
1.4638 | 0.42516 | 600.2843 | 0.079 | 453.3173 | 41.0528 | 553.3647 | 300.1421
1.4645 | 0.42516 | 600.2276 | -0.2038 | 453.5812 | 41.0288 | 553.6192 | 300.1138
1.4653 | 0.42516 | 600.0149 | 0.0631 | 453.2434 | 40.9942 | 553.2459 | 300.0074
1.466 | 0.42516 | 601.2575 | 0.2479 | 453.4728 | 41.057 | 553.6824 | 300.6287
1.4666 | 0.42516 | 600.3439 | -0.1006 | 453.5168 | 40.9785 | 553.5741 | 300.1719
1.4674 | 0.42516 | 600.4947 | -0.1704 | 453.6369 | 40.9667 | 553.7193 | 300.2473
1.4681 | 0.42516 | 600.6979 | -0.3066 | 453.8408 | 40.9606 | 553.9571 | 300.3489
1.4688 | 0.42516 | 601.551 | -0.0341 | 453.8527 | 40.9987 | 554.1112 | 300.7755
1.4696 | 0.42516 | 601.4418 | -0.0485 | 453.8307 | 40.9693 | 554.071 | 300.7209
1.4703 | 0.42516 | 601.3851 | -0.1109 | 453.8742 | 40.9454 | 554.105 | 300.6926
1.471 | 0.42516 | 601.1209 | -0.1742 | 453.8494 | 40.9094 | 554.0362 | 300.5605
1.4716 | 0.42516 | 601.1687 | 0.0696 | 453.6215 | 40.8947 | 553.8163 | 300.5843
1.4723 | 0.42516 | 601.2164 | -0.1056 | 453.8126 | 40.88 | 554.0154 | 300.6082
1.4732 | 0.42516 | 602.224 | 0.0397 | 454.0032 | 40.9226 | 554.3739 | 301.112
1.4739 | 0.42516 | 601.9853 | 0.0514 | 453.912 | 40.8864 | 554.2428 | 300.9927
1.4747 | 0.42516 | 602.0841 | 0.0488 | 453.9475 | 40.8712 | 554.2948 | 301.0421
1.4753 | 0.42516 | 601.7944 | 0.049 | 453.8507 | 40.8356 | 554.1498 | 300.8972
1.4759 | 0.42516 | 601.5307 | -0.1938 | 454.0056 | 40.8018 | 554.2607 | 300.7653
1.4768 | 0.42516 | 602.4083 | 0.0261 | 454.0782 | 40.8356 | 554.4796 | 301.2041
1.4775 | 0.42516 | 602.7934 | -0.0189 | 454.2516 | 40.8419 | 554.7172 | 301.3967
1.4782 | 0.42516 | 602.6592 | -0.25 | 454.438 | 40.8149 | 554.8812 | 301.3296
1.4789 | 0.42516 | 602.7844 | -0.113 | 454.3427 | 40.8036 | 554.8068 | 301.3922
1.4796 | 0.42516 | 602.1039 | -0.171 | 454.1739 | 40.7377 | 554.5245 | 301.052
1.4802 | 0.42516 | 602.8274 | -0.2464 | 454.4905 | 40.7689 | 554.9617 | 301.4137
1.4811 | 0.42516 | 602.8218 | -0.1881 | 454.4303 | 40.7448 | 554.9006 | 301.4109
1.4819 | 0.42516 | 602.9985 | 0.1102 | 454.1909 | 40.735 | 554.6906 | 301.4992
1.4826 | 0.42516 | 602.7858 | 0.0222 | 454.208 | 40.7009 | 554.6723 | 301.3929
1.4833 | 0.42516 | 603.145 | 0.0285 | 454.3214 | 40.7054 | 554.8456 | 301.5725
1.484 | 0.42516 | 603.1407 | -0.2335 | 454.582 | 40.6874 | 555.1054 | 301.5703
1.4847 | 0.42516 | 603.3699 | -0.0724 | 454.4973 | 40.6832 | 555.0589 | 301.6849
1.4855 | 0.42516 | 603.0008 | 0.0481 | 454.2537 | 40.6367 | 554.7539 | 301.5004
1.4862 | 0.42516 | 603.3859 | -0.259 | 454.6892 | 40.643 | 555.2535 | 301.693
1.4869 | 0.42516 | 603.3552 | -0.341 | 454.761 | 40.6213 | 555.3202 | 301.6776
1.4877 | 0.42516 | 603.5579 | -0.0533 | 454.5408 | 40.6134 | 555.1338 | 301.7789
1.4882 | 0.42516 | 603.5806 | -0.2057 | 454.7008 | 40.6012 | 555.2975 | 301.7903
1.489 | 0.42516 | 603.7828 | 0.0182 | 454.5443 | 40.5913 | 555.1748 | 301.8914
1.4898 | 0.42516 | 603.7261 | -0.0346 | 454.5782 | 40.5679 | 555.1992 | 301.863
1.4906 | 0.42516 | 603.9547 | -0.0358 | 454.6556 | 40.5618 | 555.3147 | 301.9774
1.4913 | 0.42516 | 603.7941 | -0.0769 | 454.6432 | 40.5315 | 555.2755 | 301.897
1.492 | 0.42516 | 604.6469 | 0.2317 | 454.6189 | 40.5692 | 555.3933 | 302.3235
1.4926 | 0.42516 | 604.2788 | -0.1317 | 454.8596 | 40.527 | 555.5727 | 302.1394
1.4934 | 0.42516 | 604.3261 | 0.0276 | 454.716 | 40.5106 | 555.437 | 302.163
1.4941 | 0.42516 | 604.3733 | -0.2079 | 454.9672 | 40.4943 | 555.6961 | 302.1866
1.4947 | 0.42516 | 604.0832 | -0.1018 | 454.7644 | 40.4574 | 555.4449 | 302.0416
1.4956 | 0.42516 | 605.2209 | -0.1737 | 455.2156 | 40.5103 | 556.0857 | 302.6105
1.4964 | 0.42516 | 605.0338 | -0.249 | 455.2285 | 40.4764 | 556.0675 | 302.5169
1.4969 | 0.42516 | 604.5362 | -0.2894 | 455.103 | 40.4275 | 555.8591 | 302.2681
1.4977 | 0.42516 | 604.8688 | -0.1159 | 455.0404 | 40.4285 | 555.8519 | 302.4344
1.4984 | 0.42516 | 604.8381 | -0.0236 | 454.9379 | 40.407 | 555.7442 | 302.419
1.4992 | 0.42516 | 605.6389 | -0.0571 | 455.2383 | 40.4412 | 556.1781 | 302.8195
1.4999 | 0.42516 | 605.7901 | 0.1858 | 455.0458 | 40.4319 | 556.0108 | 302.895
1.5007 | 0.42516 | 605.6809 | -0.2808 | 455.476 | 40.4034 | 556.4228 | 302.8405
1.5011 | 0.42516 | 604.9245 | -0.1828 | 455.1259 | 40.3413 | 555.9466 | 302.4622
1.502 | 0.42516 | 605.1781 | -0.1307 | 455.1583 | 40.3331 | 556.0213 | 302.5891
1.5027 | 0.42516 | 605.875 | 0.0786 | 455.1813 | 40.3603 | 556.1605 | 302.9375
1.5035 | 0.42516 | 605.7918 | -0.1489 | 455.3811 | 40.3336 | 556.3464 | 302.8959
1.5042 | 0.42516 | 606.2028 | -0.1092 | 455.4784 | 40.3417 | 556.5122 | 303.1014
1.505 | 0.42516 | 606.1196 | -0.3057 | 455.6471 | 40.315 | 556.6671 | 303.0598
1.5056 | 0.42516 | 605.4402 | -0.1331 | 455.2481 | 40.2544 | 556.1548 | 302.7201
1.5063 | 0.42516 | 606.6567 | -0.2562 | 455.7767 | 40.3161 | 556.8861 | 303.3284
1.5071 | 0.42516 | 606.1838 | -0.0683 | 455.4311 | 40.2635 | 556.4618 | 303.0919
1.5078 | 0.42516 | 606.4129 | -0.119 | 455.5582 | 40.2596 | 556.627 | 303.2064
1.5085 | 0.42516 | 606.59 | -0.0833 | 455.5815 | 40.2522 | 556.6799 | 303.295
1.5091 | 0.42516 | 606.0405 | -0.4541 | 455.7692 | 40.2004 | 556.7759 | 303.0203
1.5099 | 0.42516 | 606.7628 | -0.1728 | 455.7287 | 40.2273 | 556.8558 | 303.3814
1.5107 | 0.42516 | 606.8355 | 0.0155 | 455.5646 | 40.2111 | 556.7038 | 303.4178
1.5113 | 0.42516 | 606.9612 | -0.1214 | 455.7434 | 40.2022 | 556.9036 | 303.4806
1.5122 | 0.42516 | 607.0854 | -0.2254 | 455.8888 | 40.1875 | 557.0697 | 303.5427
1.5129 | 0.42516 | 606.9767 | -0.2674 | 455.8945 | 40.1612 | 557.0573 | 303.4883
1.5135 | 0.42516 | 607.2327 | -0.0848 | 455.7973 | 40.1629 | 557.0027 | 303.6163
1.5143 | 0.42516 | 607.0196 | -0.1345 | 455.7759 | 40.1279 | 556.9459 | 303.5098
1.515 | 0.42516 | 607.1707 | -0.277 | 455.9688 | 40.1189 | 557.1639 | 303.5853
1.5158 | 0.42516 | 607.2954 | -0.2946 | 456.028 | 40.1062 | 557.2439 | 303.6477
1.5165 | 0.42516 | 607.2126 | -0.0119 | 455.7177 | 40.0817 | 556.9198 | 303.6063
1.5172 | 0.42516 | 608.1952 | 0.0352 | 455.9981 | 40.1277 | 557.364 | 304.0976
1.5179 | 0.42516 | 607.8012 | -0.0117 | 455.9137 | 40.0846 | 557.2139 | 303.9006
1.5186 | 0.42516 | 607.5885 | -0.2765 | 456.1076 | 40.0516 | 557.3723 | 303.7943
1.5194 | 0.42516 | 607.6872 | -0.167 | 456.0308 | 40.0373 | 557.312 | 303.8436
1.5201 | 0.42516 | 607.8643 | -0.2205 | 456.1435 | 40.03 | 557.4542 | 303.9322
1.5208 | 0.42516 | 607.8595 | -0.1795 | 456.1009 | 40.0108 | 557.4108 | 303.9298
1.5216 | 0.42516 | 608.9974 | 0.0265 | 456.2742 | 40.065 | 557.7738 | 304.4987
1.522 | 0.42516 | 607.7215 | -0.2296 | 456.105 | 39.9696 | 557.3919 | 303.8608
1.523 | 0.42516 | 608.2089 | -0.1991 | 456.237 | 39.9772 | 557.6051 | 304.1045
1.5237 | 0.42516 | 608.3341 | 0.0436 | 456.036 | 39.9666 | 557.425 | 304.167
1.5244 | 0.42516 | 608.4072 | -0.3333 | 456.4373 | 39.9526 | 557.8385 | 304.2036
1.5252 | 0.42516 | 609.1814 | -0.17 | 456.532 | 39.9827 | 558.0623 | 304.5907
1.5259 | 0.42516 | 609.3065 | -0.4234 | 456.8271 | 39.9721 | 558.3782 | 304.6532
1.5265 | 0.42516 | 608.8605 | -0.2746 | 456.5297 | 39.9259 | 558.0064 | 304.4303
1.5273 | 0.42516 | 608.6999 | -0.2445 | 456.446 | 39.8966 | 557.896 | 304.3499
1.528 | 0.42516 | 608.773 | -0.407 | 456.6329 | 39.8827 | 558.0951 | 304.3865
1.5286 | 0.42516 | 609.4182 | -0.058 | 456.499 | 39.9081 | 558.0687 | 304.7091
1.5295 | 0.42516 | 609.5164 | -0.1897 | 456.6634 | 39.892 | 558.2495 | 304.7582
1.5303 | 0.42516 | 609.589 | -0.1331 | 456.631 | 39.8762 | 558.2292 | 304.7945
1.5308 | 0.42516 | 609.3514 | -0.2853 | 456.704 | 39.8457 | 558.2626 | 304.6757
1.5316 | 0.42516 | 609.3726 | -0.3747 | 456.8005 | 39.8284 | 558.3626 | 304.6863
1.5322 | 0.42516 | 610.1476 | -0.1876 | 456.8717 | 39.8623 | 558.563 | 305.0738
1.5331 | 0.42516 | 609.9081 | -0.413 | 457.0173 | 39.8242 | 558.6686 | 304.954
1.5338 | 0.42516 | 610.1886 | -0.0327 | 456.7305 | 39.822 | 558.4286 | 305.0943
1.5346 | 0.42516 | 610.3137 | -0.3938 | 457.1333 | 39.8115 | 558.8522 | 305.1568
1.5351 | 0.42516 | 609.7643 | -0.2528 | 456.8091 | 39.7608 | 558.4365 | 304.8822
1.5359 | 0.42516 | 610.6687 | -0.1432 | 457.001 | 39.8012 | 558.7791 | 305.3344
1.5365 | 0.42516 | 610.1968 | -0.212 | 456.9125 | 39.7537 | 558.612 | 305.0984
1.5374 | 0.42516 | 610.7621 | -0.2115 | 457.1004 | 39.7664 | 558.8941 | 305.381
1.5381 | 0.42516 | 610.7313 | -0.2923 | 457.171 | 39.7458 | 558.9595 | 305.3657
1.5388 | 0.42516 | 610.675 | -0.3286 | 457.1885 | 39.7255 | 558.9677 | 305.3375
1.5395 | 0.42516 | 610.8261 | -0.103 | 457.0133 | 39.7168 | 558.8176 | 305.413
1.5402 | 0.42516 | 610.614 | -0.4959 | 457.3355 | 39.6863 | 559.1045 | 305.307
1.5409 | 0.42516 | 610.9204 | -0.4287 | 457.3704 | 39.6859 | 559.1905 | 305.4602
1.5417 | 0.42516 | 611.071 | -0.3988 | 457.3907 | 39.6753 | 559.2359 | 305.5355
1.5423 | 0.42516 | 611.0152 | -0.3841 | 457.3574 | 39.6569 | 559.1933 | 305.5076
1.5432 | 0.42516 | 611.97 | -0.2686 | 457.5602 | 39.6949 | 559.5552 | 305.985
1.5438 | 0.42516 | 611.3428 | -0.5098 | 457.5923 | 39.6394 | 559.4828 | 305.6714
1.5446 | 0.42516 | 611.4414 | -0.3792 | 457.4946 | 39.6256 | 559.4015 | 305.7207
1.5452 | 0.42516 | 611.3596 | -0.4988 | 457.5869 | 39.6055 | 559.4802 | 305.6798
1.546 | 0.42516 | 611.5357 | -0.4022 | 457.549 | 39.5949 | 559.4716 | 305.7679
1.5468 | 0.42516 | 612.5694 | -0.5095 | 458.0009 | 39.6416 | 560.0958 | 306.2847
1.5475 | 0.42516 | 612.2269 | -0.4053 | 457.7825 | 39.601 | 559.8203 | 306.1135
1.5482 | 0.42516 | 611.781 | -0.6546 | 457.8832 | 39.5557 | 559.8467 | 305.8905
1.5489 | 0.42516 | 611.9321 | -0.6135 | 457.8924 | 39.5471 | 559.8811 | 305.966
1.5495 | 0.42516 | 611.6425 | -0.6709 | 457.8533 | 39.5137 | 559.7937 | 305.8213
1.5504 | 0.42516 | 612.883 | -0.3441 | 457.94 | 39.5701 | 560.0872 | 306.4415
1.5511 | 0.42516 | 612.6185 | -0.6488 | 458.1565 | 39.5347 | 560.2596 | 306.3092
1.5519 | 0.42516 | 612.8209 | -0.4562 | 458.0314 | 39.5276 | 560.1682 | 306.4105
1.5525 | 0.42516 | 612.3496 | -0.7205 | 458.1386 | 39.4826 | 560.1969 | 306.1748
1.5532 | 0.42516 | 612.2928 | -0.6235 | 458.0227 | 39.4607 | 560.0715 | 306.1464
1.5538 | 0.42516 | 613.1196 | -0.5119 | 458.1867 | 39.4976 | 560.3733 | 306.5598
1.5547 | 0.42516 | 613.4515 | -0.7425 | 458.5279 | 39.497 | 560.7698 | 306.7257
1.5553 | 0.42516 | 613.3952 | -0.7724 | 458.539 | 39.477 | 560.7716 | 306.6976
1.5562 | 0.42516 | 612.87 | -0.7296 | 458.3212 | 39.4213 | 560.4662 | 306.435
1.5567 | 0.42516 | 613.3341 | -0.5729 | 458.3192 | 39.4385 | 560.5415 | 306.6671
1.5576 | 0.42516 | 613.4322 | -0.7021 | 458.4811 | 39.423 | 560.7198 | 306.7161
1.5583 | 0.42516 | 613.4534 | -0.5901 | 458.3761 | 39.4062 | 560.6184 | 306.7267
1.5591 | 0.42516 | 613.5779 | -0.787 | 458.6145 | 39.3942 | 560.8775 | 306.789
1.5598 | 0.42516 | 613.4952 | -0.6543 | 458.4543 | 39.3708 | 560.7035 | 306.7476
1.5604 | 0.42516 | 614.4518 | -0.666 | 458.7848 | 39.4159 | 561.1935 | 307.2259
1.5612 | 0.42516 | 613.6938 | -0.7069 | 458.5731 | 39.3491 | 560.8554 | 306.8469
1.5619 | 0.42516 | 613.8448 | -0.7909 | 458.7074 | 39.3407 | 561.0149 | 306.9224
1.5627 | 0.42516 | 613.9694 | -0.7093 | 458.6673 | 39.3288 | 560.9956 | 306.9847
1.5634 | 0.42516 | 613.9645 | -0.673 | 458.6294 | 39.3104 | 560.9568 | 306.9823
1.5642 | 0.42516 | 614.0107 | -0.7683 | 458.7401 | 39.2917 | 561.0752 | 307.0053
1.5649 | 0.42516 | 614.9153 | -0.6065 | 458.8798 | 39.3334 | 561.3657 | 307.4576
1.5655 | 0.42516 | 614.1323 | -0.8446 | 458.857 | 39.2689 | 561.2123 | 307.0662
1.5662 | 0.42516 | 614.3608 | -0.9375 | 459.026 | 39.2637 | 561.4195 | 307.1804
1.567 | 0.42516 | 614.33 | -0.5993 | 458.6775 | 39.2437 | 561.0659 | 307.165
1.5677 | 0.42516 | 614.4031 | -0.8635 | 458.9661 | 39.2304 | 561.3666 | 307.2015
1.5685 | 0.42516 | 615.6702 | -0.5786 | 459.1036 | 39.2916 | 561.7153 | 307.8351
1.5692 | 0.42516 | 615.4576 | -0.5939 | 459.048 | 39.26 | 561.6243 | 307.7288
1.5698 | 0.42516 | 614.7266 | -0.7786 | 458.9891 | 39.199 | 561.4435 | 307.3633
1.5705 | 0.42516 | 614.8512 | -0.7884 | 459.0404 | 39.1872 | 561.5156 | 307.4256
1.5713 | 0.42516 | 615.1575 | -1.0286 | 459.3827 | 39.1871 | 561.9089 | 307.5787
1.572 | 0.42516 | 615.1527 | -0.6917 | 459.0442 | 39.1689 | 561.5696 | 307.5763
1.5727 | 0.42516 | 615.6677 | -0.8219 | 459.346 | 39.1856 | 561.9573 | 307.8338
1.5734 | 0.42516 | 615.8706 | -0.7062 | 459.298 | 39.1806 | 561.9431 | 307.9353
1.5741 | 0.42516 | 615.1906 | -0.8368 | 459.2019 | 39.1195 | 561.7337 | 307.5953
1.5749 | 0.42516 | 615.6267 | -0.6352 | 459.1457 | 39.1276 | 561.7501 | 307.8134
1.5756 | 0.42516 | 615.3367 | -0.9407 | 459.3545 | 39.0931 | 561.9106 | 307.6684
1.5764 | 0.42516 | 616.422 | -0.7021 | 459.4777 | 39.1425 | 562.2147 | 308.211
1.5771 | 0.42516 | 616.3907 | -0.6395 | 459.4046 | 39.1209 | 562.1364 | 308.1954
1.5779 | 0.42516 | 616.1781 | -0.6921 | 459.3864 | 39.0896 | 562.0827 | 308.0891
1.5785 | 0.42516 | 616.044 | -0.5666 | 459.2162 | 39.0651 | 561.8902 | 308.022
1.5792 | 0.42497 | 615.8562 | -0.7399 | 459.3269 | 39.0354 | 561.9696 | 307.9281
1.5799 | 0.42497 | 616.6303 | -0.8105 | 459.6556 | 39.0667 | 562.4273 | 308.3152
1.5807 | 0.42497 | 616.8068 | -0.6567 | 459.5606 | 39.0584 | 562.3617 | 308.4034
1.5814 | 0.42497 | 616.6721 | -0.8604 | 459.7194 | 39.0321 | 562.4981 | 308.3361
1.5821 | 0.42497 | 616.2523 | -0.7788 | 459.4978 | 38.9896 | 562.2066 | 308.1262
1.5827 | 0.42478 | 616.2992 | -0.6892 | 459.4239 | 38.9784 | 562.1405 | 308.1496
1.5835 | 0.42478 | 617.0464 | -0.7304 | 459.7142 | 39.0045 | 562.5552 | 308.5232
1.5843 | 0.42478 | 616.9891 | -0.5802 | 459.5449 | 38.9814 | 562.3764 | 308.4946
1.585 | 0.42478 | 617.0103 | -0.9297 | 459.9014 | 38.9651 | 562.7365 | 308.5051
1.5857 | 0.4246 | 617.0827 | -0.7464 | 459.7423 | 38.9538 | 562.5894 | 308.5413
1.5864 | 0.4246 | 616.2989 | -0.8484 | 459.583 | 38.8867 | 562.2995 | 308.1495
1.5871 | 0.4246 | 617.2807 | -0.6577 | 459.7196 | 38.931 | 562.5997 | 308.6403
1.5879 | 0.4246 | 617.1715 | -0.8635 | 459.889 | 38.9048 | 562.7509 | 308.5857
1.5886 | 0.4246 | 617.2445 | -0.8963 | 459.9461 | 38.8918 | 562.8202 | 308.6223
1.5893 | 0.42441 | 617.1612 | -0.737 | 459.7591 | 38.8707 | 562.6193 | 308.5806
1.5901 | 0.42441 | 618.0121 | -0.4844 | 459.7901 | 38.9033 | 562.7921 | 309.0061
1.5907 | 0.42441 | 617.3332 | -0.8398 | 459.9192 | 38.8465 | 562.8081 | 308.6666
1.5914 | 0.42441 | 617.562 | -0.5955 | 459.7512 | 38.8434 | 562.6782 | 308.781
1.592 | 0.42441 | 617.5057 | -0.7442 | 459.8811 | 38.8241 | 562.7988 | 308.7529
1.593 | 0.42441 | 617.6033 | -0.7469 | 459.9164 | 38.8074 | 562.8502 | 308.8016
1.5937 | 0.42441 | 617.7542 | -0.8023 | 460.0221 | 38.7994 | 562.9811 | 308.8771
1.5944 | 0.42441 | 618.632 | -0.9674 | 460.4798 | 38.8371 | 563.5851 | 309.316
1.5951 | 0.42441 | 617.7969 | -0.82 | 460.054 | 38.7689 | 563.0201 | 308.8984
1.5958 | 0.42441 | 618.1036 | -0.7591 | 460.0953 | 38.7707 | 563.1126 | 309.0518
1.5964 | 0.42441 | 618.1771 | -0.9088 | 460.2695 | 38.7597 | 563.299 | 309.0885
1.5972 | 0.42422 | 617.9889 | -0.6941 | 459.9921 | 38.7287 | 562.9903 | 308.9944
1.5979 | 0.42422 | 618.8148 | -0.6403 | 460.2136 | 38.7631 | 563.3494 | 309.4074
1.5988 | 0.42422 | 618.9907 | -0.5848 | 460.2167 | 38.7532 | 563.3819 | 309.4953
1.5994 | 0.42422 | 618.0263 | -0.6233 | 459.9338 | 38.6789 | 562.9382 | 309.0131
1.6001 | 0.42422 | 618.3584 | -0.7029 | 460.1241 | 38.6806 | 563.1838 | 309.1792
1.6009 | 0.42422 | 618.5612 | -0.4302 | 459.919 | 38.6759 | 563.0125 | 309.2806
1.6016 | 0.42422 | 619.5169 | -0.6513 | 460.4586 | 38.7184 | 563.7115 | 309.7584
1.6024 | 0.42422 | 619.226 | -0.43 | 460.1404 | 38.6811 | 563.3447 | 309.613
1.6031 | 0.42422 | 619.5067 | -0.6713 | 460.4752 | 38.6813 | 563.7264 | 309.7533
1.6037 | 0.42422 | 618.9317 | -0.6297 | 460.242 | 38.6315 | 563.3973 | 309.4658
1.6043 | 0.42422 | 618.9273 | -0.7036 | 460.3144 | 38.6157 | 563.469 | 309.4636
1.6052 | 0.42422 | 619.5445 | -0.71 | 460.5265 | 38.6335 | 563.784 | 309.7722
1.606 | 0.42422 | 619.6689 | -0.3487 | 460.2067 | 38.6222 | 563.4849 | 309.8345
1.6067 | 0.42422 | 620.0534 | -0.6188 | 460.605 | 38.629 | 563.9472 | 310.0267
1.6075 | 0.42422 | 619.9442 | -0.7272 | 460.677 | 38.6032 | 564.001 | 309.9721
1.608 | 0.42422 | 619.3433 | -0.8092 | 460.5587 | 38.5519 | 563.7826 | 309.6717
1.6087 | 0.42422 | 620.0133 | -0.8927 | 460.8655 | 38.5765 | 564.2011 | 310.0067
1.6095 | 0.42422 | 619.9561 | -0.6794 | 460.6332 | 38.554 | 563.9592 | 309.978
1.6103 | 0.42422 | 619.7955 | -0.8183 | 460.7185 | 38.5268 | 564.0178 | 309.8977
1.611 | 0.42422 | 620.2314 | -0.6553 | 460.7008 | 38.535 | 564.0727 | 310.1157
1.6118 | 0.42422 | 620.1486 | -0.6529 | 460.6708 | 38.5127 | 564.0289 | 310.0743
1.6123 | 0.42422 | 620.5341 | -0.7686 | 460.915 | 38.5229 | 564.3374 | 310.2671
1.6131 | 0.42422 | 620.4509 | -0.7542 | 460.8729 | 38.4989 | 564.2814 | 310.2254
1.6138 | 0.42422 | 620.5758 | -1.1709 | 461.3312 | 38.4895 | 564.7605 | 310.2879
1.6146 | 0.42403 | 620.1285 | -0.6876 | 460.6989 | 38.4446 | 564.0536 | 310.0643
1.6153 | 0.42403 | 621.0057 | -0.8565 | 461.1601 | 38.4802 | 564.6611 | 310.5028
1.6161 | 0.42403 | 621.3118 | -0.7559 | 461.1616 | 38.4804 | 564.7135 | 310.6559
1.6166 | 0.42384 | 620.6069 | -0.8281 | 460.9989 | 38.4265 | 564.4333 | 310.3034
1.6173 | 0.42384 | 620.7054 | -0.5481 | 460.7517 | 38.4138 | 564.2026 | 310.3527
1.6182 | 0.42384 | 620.985 | -0.614 | 460.9108 | 38.4107 | 564.4083 | 310.4925
1.6189 | 0.42384 | 621.3954 | -0.711 | 461.1446 | 38.419 | 564.7105 | 310.6977
1.6196 | 0.42384 | 621.2348 | -0.5838 | 460.9639 | 38.3921 | 564.503 | 310.6174
1.6204 | 0.42384 | 621.5409 | -0.7832 | 461.2653 | 38.3923 | 564.8554 | 310.7705
1.621 | 0.42384 | 620.9401 | -0.5112 | 460.793 | 38.3415 | 564.283 | 310.47
1.6218 | 0.42384 | 621.0645 | -0.8374 | 461.1607 | 38.3305 | 564.6714 | 310.5322
1.6224 | 0.42384 | 620.8529 | -0.8984 | 461.1512 | 38.3039 | 564.6267 | 310.4265
1.6233 | 0.42384 | 622.0924 | -0.7485 | 461.4144 | 38.3584 | 565.0965 | 311.0462
1.624 | 0.42365 | 622.0085 | -0.5846 | 461.2226 | 38.3362 | 564.8907 | 311.0042
1.6247 | 0.42365 | 621.796 | -0.5614 | 461.1285 | 38.3062 | 564.7612 | 310.898
1.6254 | 0.42365 | 621.4801 | -0.7168 | 461.1787 | 38.2715 | 564.7587 | 310.7401
1.6261 | 0.42365 | 622.176 | -0.5528 | 461.2466 | 38.2975 | 564.9426 | 311.088
1.6269 | 0.42365 | 622.2225 | -0.7655 | 461.4748 | 38.2817 | 565.1786 | 311.1113
1.6276 | 0.42365 | 622.4512 | -0.7349 | 461.5205 | 38.2789 | 565.2623 | 311.2256
1.6283 | 0.42365 | 622.5501 | -0.6095 | 461.428 | 38.2681 | 565.1864 | 311.2751
1.6291 | 0.42347 | 622.1543 | -0.6996 | 461.3862 | 38.2252 | 565.0786 | 311.0772
1.6295 | 0.42328 | 622.306 | -0.5697 | 461.3069 | 38.2245 | 565.0246 | 311.153
1.6305 | 0.42328 | 622.4294 | -0.6575 | 461.4358 | 38.2102 | 565.1741 | 311.2147
1.6312 | 0.42309 | 622.631 | -0.4406 | 461.2862 | 38.2057 | 565.058 | 311.3155
1.6319 | 0.42309 | 622.652 | -0.789 | 461.6416 | 38.1902 | 565.4169 | 311.326
1.6325 | 0.42309 | 622.2843 | -0.7205 | 461.4505 | 38.1525 | 565.1646 | 311.1422
1.6334 | 0.42309 | 623.1089 | -0.7179 | 461.7228 | 38.183 | 565.5742 | 311.5544
1.634 | 0.42309 | 622.6114 | -0.6768 | 461.5158 | 38.1374 | 565.2844 | 311.3057
1.6348 | 0.42309 | 622.4249 | -0.7528 | 461.5297 | 38.1092 | 565.2671 | 311.2124
1.6353 | 0.42309 | 622.5248 | -0.9424 | 461.7526 | 38.1019 | 565.5067 | 311.2624
1.6363 | 0.42309 | 622.726 | -0.7278 | 461.605 | 38.0925 | 565.3927 | 311.363
1.637 | 0.4229 | 623.8358 | -0.3595 | 461.6067 | 38.1437 | 565.5793 | 311.9179
1.6378 | 0.4229 | 623.6747 | -0.4657 | 461.6592 | 38.1155 | 565.605 | 311.8374
1.6383 | 0.4229 | 622.9702 | -0.5606 | 461.5193 | 38.059 | 565.3476 | 311.4851
1.6391 | 0.4229 | 622.8615 | -0.8346 | 461.757 | 38.0357 | 565.5673 | 311.4307
1.6397 | 0.4229 | 622.909 | -0.7399 | 461.6782 | 38.0236 | 565.4963 | 311.4545
1.6406 | 0.4229 | 624.0189 | -0.5236 | 461.8318 | 38.0714 | 565.835 | 312.0095
1.6414 | 0.42271 | 623.7269 | -0.6455 | 461.8564 | 38.0353 | 565.8109 | 311.8635
1.6421 | 0.42271 | 623.7999 | -0.8266 | 462.0619 | 38.0231 | 566.0285 | 311.8999
1.6426 | 0.42271 | 623.4327 | -0.738 | 461.8509 | 37.9874 | 565.7563 | 311.7164
1.6433 | 0.42271 | 623.2726 | -0.4281 | 461.4876 | 37.9627 | 565.3664 | 311.6363
1.644 | 0.42271 | 624.0721 | -0.5442 | 461.8702 | 37.9949 | 565.8822 | 312.0361
1.6449 | 0.42271 | 624.0917 | -0.4756 | 461.8081 | 37.9745 | 565.8234 | 312.0458
1.6457 | 0.42271 | 624.3982 | -0.4596 | 461.8943 | 37.9766 | 565.9606 | 312.1991
1.6464 | 0.42271 | 624.0559 | -0.483 | 461.8036 | 37.9392 | 565.8129 | 312.028
1.647 | 0.42271 | 623.6623 | -0.775 | 461.9644 | 37.9004 | 565.9081 | 311.8312
1.6477 | 0.42271 | 624.3061 | -0.5844 | 461.9884 | 37.923 | 566.0394 | 312.1531
1.6485 | 0.42271 | 624.5342 | -0.5022 | 461.9822 | 37.9187 | 566.0713 | 312.2671
1.6492 | 0.42253 | 624.113 | -0.6494 | 461.9891 | 37.8766 | 566.0079 | 312.0565
1.65 | 0.42253 | 624.4714 | -0.6183 | 462.0774 | 37.8819 | 566.156 | 312.2357
1.6507 | 0.42253 | 624.4919 | -0.6642 | 462.1302 | 37.865 | 566.2122 | 312.246
1.6512 | 0.42253 | 624.7485 | -0.6519 | 462.2034 | 37.8707 | 566.3281 | 312.3742
1.652 | 0.42253 | 624.7685 | -0.602 | 462.1602 | 37.8521 | 566.2883 | 312.3843
1.6527 | 0.42253 | 624.5825 | -0.7406 | 462.2368 | 37.8261 | 566.3338 | 312.2912
1.6535 | 0.42253 | 624.5247 | -0.7021 | 462.179 | 37.8029 | 566.2665 | 312.2624
1.6543 | 0.42253 | 624.675 | -0.6371 | 462.1641 | 37.7939 | 566.2766 | 312.3375
1.655 | 0.42253 | 625.3447 | -0.6114 | 462.3616 | 37.818 | 566.5857 | 312.6723
1.6557 | 0.42253 | 624.8992 | -0.3709 | 461.9726 | 37.7763 | 566.1225 | 312.4496
1.6563 | 0.42253 | 624.558 | -0.6414 | 462.1294 | 37.7426 | 566.2224 | 312.279
1.6571 | 0.42253 | 625.0191 | -0.564 | 462.2057 | 37.7508 | 566.3755 | 312.5095
1.6579 | 0.42234 | 625.8946 | -0.3477 | 462.2813 | 37.7858 | 566.597 | 312.9473
1.6586 | 0.42234 | 625.786 | -0.646 | 462.5433 | 37.7628 | 566.841 | 312.893
1.6593 | 0.42234 | 625.2627 | -0.6534 | 462.3763 | 37.7165 | 566.5868 | 312.6313
1.66 | 0.42234 | 625.5172 | -0.7985 | 462.6063 | 37.7156 | 566.8591 | 312.7586
1.6606 | 0.42234 | 625.0203 | -0.4732 | 462.1153 | 37.6726 | 566.2854 | 312.5102
1.6615 | 0.42234 | 626.0517 | -0.6049 | 462.5908 | 37.7136 | 566.9328 | 313.0258
1.6622 | 0.42234 | 626.384 | -0.7416 | 462.8383 | 37.7173 | 567.2356 | 313.192
1.663 | 0.42215 | 626.0921 | -0.4629 | 462.4623 | 37.6818 | 566.811 | 313.046
1.6636 | 0.42215 | 625.6731 | -0.5912 | 462.451 | 37.6436 | 566.7298 | 312.8365
1.6642 | 0.42215 | 625.4876 | -0.5642 | 462.3621 | 37.6194 | 566.61 | 312.7438
1.6651 | 0.42215 | 626.7264 | -0.4901 | 462.701 | 37.6729 | 567.1554 | 313.3632
1.6658 | 0.42215 | 626.4621 | -0.618 | 462.7407 | 37.6407 | 567.1511 | 313.231
1.6665 | 0.42196 | 626.456 | -0.3733 | 462.4941 | 37.6242 | 566.9034 | 313.228
1.6673 | 0.42196 | 626.6062 | -0.3578 | 462.5286 | 37.6154 | 566.963 | 313.3031
1.6678 | 0.42196 | 625.9283 | -0.7571 | 462.702 | 37.5633 | 567.0233 | 312.9642
1.6685 | 0.42196 | 626.4422 | -0.576 | 462.6922 | 37.578 | 567.0992 | 313.2211
1.6694 | 0.42196 | 626.6698 | -0.7614 | 462.9534 | 37.5723 | 567.3984 | 313.3349
1.6702 | 0.42196 | 626.7681 | -0.6152 | 462.84 | 37.5604 | 567.3014 | 313.3841
1.6709 | 0.42196 | 626.867 | -0.7538 | 463.0115 | 37.5502 | 567.4894 | 313.4335
1.6715 | 0.42196 | 626.7329 | -0.5387 | 462.7517 | 37.5276 | 567.2072 | 313.3664
1.6722 | 0.42177 | 626.831 | -0.5227 | 462.7685 | 37.519 | 567.2403 | 313.4155
1.673 | 0.42177 | 626.7737 | -0.4201 | 462.6468 | 37.4979 | 567.1091 | 313.3869
1.6738 | 0.42177 | 626.7165 | -0.6615 | 462.8691 | 37.4767 | 567.3218 | 313.3582
1.6745 | 0.42177 | 627.0228 | -0.5769 | 462.8866 | 37.479 | 567.3904 | 313.5114
1.6753 | 0.42158 | 626.8865 | -0.5239 | 462.7882 | 37.4532 | 567.2693 | 313.4433
1.676 | 0.42158 | 628.0748 | -0.6518 | 463.3122 | 37.5082 | 567.9914 | 314.0374
1.6766 | 0.42158 | 627.1371 | -0.6176 | 462.9654 | 37.4393 | 567.4883 | 313.5685
1.6773 | 0.42158 | 627.0803 | -0.5086 | 462.8375 | 37.4199 | 567.3509 | 313.5401
1.6779 | 0.42158 | 627.3352 | -0.7555 | 463.1694 | 37.4207 | 567.7253 | 313.6676
1.6788 | 0.42158 | 627.5882 | -0.8389 | 463.3371 | 37.415 | 567.9352 | 313.7941
1.6796 | 0.42158 | 628.2577 | -0.7846 | 463.506 | 37.4389 | 568.2156 | 314.1288
1.6803 | 0.42158 | 628.1749 | -0.7603 | 463.4541 | 37.418 | 568.1499 | 314.0875
1.6809 | 0.42158 | 627.5999 | -0.7535 | 463.2556 | 37.3693 | 567.8556 | 313.7999
1.6816 | 0.42158 | 627.569 | -0.9638 | 463.4556 | 37.3515 | 568.0505 | 313.7845
1.6824 | 0.4214 | 628.3924 | -0.5868 | 463.3531 | 37.383 | 568.0852 | 314.1962
1.6831 | 0.4214 | 628.2838 | -0.6035 | 463.3336 | 37.3606 | 568.0476 | 314.1419
1.6839 | 0.4214 | 628.3048 | -0.5638 | 463.3009 | 37.3459 | 568.0184 | 314.1524
1.6847 | 0.4214 | 628.2734 | -0.527 | 463.2536 | 37.3265 | 567.9659 | 314.1367
1.6852 | 0.4214 | 627.4654 | -0.8878 | 463.3451 | 37.2658 | 567.9227 | 313.7327
1.686 | 0.42121 | 628.4444 | -0.5581 | 463.3418 | 37.3065 | 568.0825 | 314.2222
1.6867 | 0.42121 | 628.3617 | -0.6938 | 463.4499 | 37.2857 | 568.1768 | 314.1808
1.6874 | 0.42121 | 628.5383 | -0.6183 | 463.4333 | 37.2803 | 568.1897 | 314.2692
1.6882 | 0.42121 | 628.5847 | -0.6941 | 463.5246 | 37.2656 | 568.2887 | 314.2924
1.6889 | 0.42121 | 628.4506 | -0.6269 | 463.4127 | 37.2434 | 568.1544 | 314.2253
1.6895 | 0.42102 | 628.86 | -0.5996 | 463.5218 | 37.2535 | 568.3318 | 314.43
1.6903 | 0.42102 | 628.6471 | -0.3276 | 463.1789 | 37.2234 | 567.9534 | 314.3235
1.691 | 0.42102 | 628.8237 | -0.7758 | 463.6859 | 37.2181 | 568.4899 | 314.4118
1.6918 | 0.42102 | 628.5589 | -0.6906 | 463.5125 | 37.185 | 568.2723 | 314.2795
1.6925 | 0.42102 | 629.6432 | -0.6584 | 463.8417 | 37.2334 | 568.7823 | 314.8216
1.6933 | 0.42102 | 629.4303 | -0.6794 | 463.7917 | 37.2035 | 568.6968 | 314.7152
1.6939 | 0.42083 | 628.9843 | -0.4397 | 463.4034 | 37.1645 | 568.2341 | 314.4922
1.6946 | 0.42083 | 629.0831 | -0.4689 | 463.4655 | 37.1546 | 568.3127 | 314.5416
1.6954 | 0.42083 | 628.9221 | -0.4347 | 463.3777 | 37.1278 | 568.198 | 314.4611
1.696 | 0.42083 | 629.8253 | -0.5757 | 463.8197 | 37.167 | 568.7906 | 314.9127
1.6968 | 0.42083 | 629.6384 | -0.3953 | 463.577 | 37.1386 | 568.5168 | 314.8192
1.6976 | 0.42083 | 629.7367 | -0.606 | 463.821 | 37.1271 | 568.7771 | 314.8683
1.6982 | 0.42083 | 629.3437 | -0.5095 | 463.593 | 37.0914 | 568.4836 | 314.6719
1.6989 | 0.42083 | 629.1054 | -0.6288 | 463.6329 | 37.0617 | 568.4838 | 314.5527
1.6997 | 0.42064 | 630.2139 | -0.3542 | 463.7278 | 37.1098 | 568.7634 | 315.1069
1.7005 | 0.42064 | 630.1047 | -0.401 | 463.7382 | 37.0861 | 568.7557 | 315.0524
1.7012 | 0.42064 | 630.2035 | -0.6176 | 463.9877 | 37.0763 | 569.0217 | 315.1018
1.7019 | 0.42064 | 630.1208 | -0.4137 | 463.7563 | 37.0558 | 568.7764 | 315.0604
1.7026 | 0.42064 | 629.6755 | -0.4146 | 463.6087 | 37.0155 | 568.5546 | 314.8377
1.7033 | 0.42045 | 630.6288 | -0.5645 | 464.0764 | 37.056 | 569.1812 | 315.3144
1.7041 | 0.42045 | 630.2604 | -0.6042 | 463.9933 | 37.0171 | 569.0367 | 315.1302
1.7048 | 0.42027 | 630.4617 | -0.5636 | 464.0199 | 37.0134 | 569.0968 | 315.2308
1.7055 | 0.42027 | 630.3271 | -0.3272 | 463.7386 | 36.9899 | 568.7931 | 315.1635
1.7063 | 0.42027 | 630.3994 | -0.7174 | 464.1529 | 36.977 | 569.2195 | 315.1997
1.7069 | 0.42027 | 630.9141 | -0.6237 | 464.2308 | 36.9948 | 569.3831 | 315.457
1.7077 | 0.42027 | 630.7531 | -0.2853 | 463.8387 | 36.9682 | 568.9642 | 315.3765
1.7084 | 0.42027 | 630.6444 | -0.6734 | 464.1906 | 36.9463 | 569.298 | 315.3222
1.7091 | 0.42027 | 630.8728 | -0.8023 | 464.3956 | 36.9442 | 569.5411 | 315.4364
1.7099 | 0.42008 | 630.7884 | -0.3169 | 463.8821 | 36.9222 | 569.0135 | 315.3942
1.7106 | 0.42008 | 631.5614 | -0.4412 | 464.264 | 36.9519 | 569.5243 | 315.7807
1.7112 | 0.42008 | 630.9087 | -0.8855 | 464.4908 | 36.8998 | 569.6422 | 315.4543
1.712 | 0.42008 | 631.0593 | -0.7301 | 464.3856 | 36.8931 | 569.5621 | 315.5296
1.7127 | 0.42008 | 630.7173 | -0.7289 | 464.2704 | 36.8577 | 569.3899 | 315.3586
1.7135 | 0.42008 | 631.1785 | -0.7301 | 464.4253 | 36.8676 | 569.6218 | 315.5893
1.7142 | 0.42008 | 631.9255 | -0.5482 | 464.4924 | 36.8958 | 569.8133 | 315.9628
1.715 | 0.42008 | 631.8163 | -0.7688 | 464.6766 | 36.8725 | 569.9794 | 315.9082
1.7155 | 0.42008 | 631.3197 | -0.7318 | 464.4741 | 36.8311 | 569.6941 | 315.6599
1.7163 | 0.42008 | 631.3148 | -0.7323 | 464.4729 | 36.8154 | 569.6921 | 315.6574
1.717 | 0.41989 | 632.0082 | -0.7492 | 464.721 | 36.839 | 570.0557 | 316.0041
1.7178 | 0.41989 | 631.8736 | -0.4901 | 464.4171 | 36.8157 | 569.7293 | 315.9368
1.7186 | 0.41989 | 631.7904 | -0.7533 | 464.6525 | 36.7939 | 569.9509 | 315.8952
1.7193 | 0.41989 | 631.7854 | -0.7803 | 464.6779 | 36.7783 | 569.9754 | 315.8927
1.7197 | 0.41989 | 631.1861 | -0.734 | 464.4318 | 36.7342 | 569.6295 | 315.5931
1.7206 | 0.4197 | 632.2156 | -0.6371 | 464.6781 | 36.7742 | 570.0473 | 316.1078
1.7213 | 0.4197 | 631.9514 | -0.5523 | 464.5052 | 36.7435 | 569.8304 | 315.9757
1.7221 | 0.41951 | 632.2818 | -0.5606 | 464.6237 | 36.7458 | 570.004 | 316.1409
1.7229 | 0.41951 | 632.0694 | -0.7112 | 464.7035 | 36.7182 | 570.0484 | 316.0347
1.7236 | 0.41951 | 632.9195 | -0.3802 | 464.6559 | 36.7508 | 570.1424 | 316.4598
1.7242 | 0.41932 | 632.1366 | -0.5583 | 464.573 | 36.693 | 569.9291 | 316.0683
1.7249 | 0.41932 | 632.1576 | -0.6603 | 464.682 | 36.679 | 570.0416 | 316.0788
1.7257 | 0.41932 | 632.1003 | -0.6507 | 464.6533 | 36.6589 | 570.0033 | 316.0501
1.7264 | 0.41932 | 632.0953 | -0.8468 | 464.8477 | 36.6433 | 570.197 | 316.0477
1.7272 | 0.41932 | 633.2565 | -0.5081 | 464.8961 | 36.6939 | 570.4388 | 316.6282
1.7279 | 0.41932 | 632.7849 | -0.7999 | 465.0307 | 36.6513 | 570.4948 | 316.3924
1.7285 | 0.41932 | 632.2624 | -0.7978 | 464.8544 | 36.6089 | 570.2315 | 316.1312
1.7292 | 0.41914 | 632.1526 | -0.5623 | 464.5824 | 36.5873 | 569.9411 | 316.0763
1.73 | 0.41914 | 632.4582 | -0.8178 | 464.9397 | 36.5883 | 570.3494 | 316.2291
1.7308 | 0.41914 | 633.2564 | -0.5131 | 464.9011 | 36.6178 | 570.4438 | 316.6282
1.7315 | 0.41895 | 633.1725 | -0.7951 | 465.1552 | 36.5978 | 570.6839 | 316.5862
1.7322 | 0.41895 | 633.1157 | -0.4321 | 464.7732 | 36.5793 | 570.2925 | 316.5578
1.7329 | 0.41895 | 632.5927 | -0.6498 | 464.8166 | 36.5354 | 570.2487 | 316.2964
1.7336 | 0.41895 | 633.2358 | -0.6242 | 465.0054 | 36.5575 | 570.5447 | 316.6179
1.7344 | 0.41895 | 633.4118 | -0.6201 | 465.0599 | 36.551 | 570.6286 | 316.7059
1.7351 | 0.41876 | 633.3798 | -0.8159 | 465.2451 | 36.534 | 570.8084 | 316.6899
1.7358 | 0.41876 | 633.4785 | -0.9608 | 465.4229 | 36.5246 | 571.0026 | 316.7392
1.7365 | 0.41876 | 632.6704 | -0.9168 | 465.1095 | 36.4644 | 570.5546 | 316.3352
1.7372 | 0.41876 | 633.5986 | -0.7117 | 465.2138 | 36.5029 | 570.8136 | 316.7993
1.738 | 0.41857 | 633.4624 | -0.3097 | 464.7665 | 36.4784 | 570.3435 | 316.7312
1.7387 | 0.41857 | 633.613 | -0.803 | 465.3099 | 36.472 | 570.9121 | 316.8065
1.7394 | 0.41857 | 633.7894 | -0.7304 | 465.2962 | 36.4671 | 570.9277 | 316.8947
1.7402 | 0.41838 | 633.3421 | -0.5009 | 464.9176 | 36.4248 | 570.4746 | 316.6711
1.7408 | 0.41838 | 633.7011 | -0.7987 | 465.335 | 36.4335 | 570.9519 | 316.8505
1.7416 | 0.41838 | 633.6956 | -0.864 | 465.3985 | 36.4166 | 571.0145 | 316.8478
1.7423 | 0.41838 | 633.7943 | -0.8384 | 465.4058 | 36.4073 | 571.0382 | 316.8971
1.743 | 0.41838 | 633.9708 | -0.7328 | 465.359 | 36.4025 | 571.0208 | 316.9854
1.7438 | 0.41819 | 633.6012 | -0.576 | 465.0791 | 36.3647 | 570.6793 | 316.8006
1.7446 | 0.41819 | 634.8135 | -0.9792 | 465.8864 | 36.4164 | 571.6886 | 317.4068
1.7451 | 0.41819 | 633.851 | -0.8635 | 465.4499 | 36.3506 | 571.0917 | 316.9255
1.7459 | 0.41819 | 634.0534 | -0.8776 | 465.5314 | 36.3473 | 571.207 | 317.0267
1.7466 | 0.41819 | 634.1262 | -0.7179 | 465.396 | 36.3365 | 571.0837 | 317.0631
1.7472 | 0.41819 | 634.018 | -0.7053 | 465.3473 | 36.3169 | 571.017 | 317.009
1.7481 | 0.41819 | 635.0229 | -0.7329 | 465.7099 | 36.3566 | 571.547 | 317.5114
1.7489 | 0.41801 | 634.8348 | -0.8673 | 465.7816 | 36.3294 | 571.5874 | 317.4174
1.7494 | 0.41801 | 634.3383 | -0.5796 | 465.3284 | 36.289 | 571.0515 | 317.1692
1.7502 | 0.41801 | 634.2038 | -0.8556 | 465.5596 | 36.2665 | 571.2602 | 317.1019
1.751 | 0.41801 | 635.1054 | -0.6634 | 465.6679 | 36.3017 | 571.5188 | 317.5527
1.7517 | 0.41801 | 634.6858 | -0.6256 | 465.4902 | 36.2628 | 571.2712 | 317.3429
1.7525 | 0.41782 | 634.8605 | -0.4933 | 465.4162 | 36.2565 | 571.2263 | 317.4303
1.7532 | 0.41782 | 635.0888 | -0.7329 | 465.7319 | 36.2547 | 571.5801 | 317.5444
1.7537 | 0.41782 | 634.3332 | -0.9261 | 465.6733 | 36.1996 | 571.3955 | 317.1666
1.7545 | 0.41782 | 635.1571 | -0.7301 | 465.7519 | 36.2304 | 571.6114 | 317.5786
1.7553 | 0.41782 | 635.2558 | -0.7655 | 465.8202 | 36.2212 | 571.6961 | 317.6279
1.7559 | 0.41782 | 634.9921 | -0.9031 | 465.8699 | 36.1928 | 571.7019 | 317.4961
1.7568 | 0.41782 | 634.8825 | -0.6567 | 465.5869 | 36.1688 | 571.4007 | 317.4412
1.7575 | 0.41782 | 635.9142 | -0.813 | 466.0871 | 36.2128 | 572.0728 | 317.9571
1.7581 | 0.41763 | 635.2865 | -0.748 | 465.813 | 36.1638 | 571.694 | 317.6433
1.7588 | 0.41763 | 635.0483 | -0.543 | 465.5285 | 36.1354 | 571.3699 | 317.5241
1.7595 | 0.41763 | 635.3548 | -0.4529 | 465.5406 | 36.1396 | 571.4331 | 317.6774
1.7603 | 0.41744 | 635.1921 | -0.7578 | 465.7913 | 36.1127 | 571.6567 | 317.5961
1.7611 | 0.41744 | 636.2756 | -0.7163 | 466.111 | 36.1596 | 572.1569 | 318.1378
1.7618 | 0.41744 | 636.0628 | -0.766 | 466.0897 | 36.1313 | 572.1002 | 318.0314
1.7624 | 0.41744 | 635.4368 | -0.4213 | 465.5364 | 36.0839 | 571.4425 | 317.7184
1.7631 | 0.41744 | 635.5101 | -0.6025 | 465.742 | 36.0749 | 571.6604 | 317.755
1.7639 | 0.41744 | 636.3593 | -0.5511 | 465.9737 | 36.1055 | 572.0336 | 318.1796
1.7646 | 0.41744 | 636.147 | -0.5717 | 465.9235 | 36.0787 | 571.948 | 318.0735
1.7654 | 0.41706 | 636.0355 | -0.43 | 465.7447 | 36.0563 | 571.7506 | 318.0177
1.7661 | 0.41706 | 635.9528 | -0.5655 | 465.8526 | 36.0369 | 571.8447 | 317.9764
1.7668 | 0.41706 | 635.7928 | -0.7863 | 466.0201 | 36.0147 | 571.9856 | 317.8964
1.7675 | 0.41706 | 636.3838 | -0.5905 | 466.0213 | 36.0335 | 572.0853 | 318.1919
1.7682 | 0.41706 | 636.2752 | -0.7187 | 466.1133 | 36.0127 | 572.1591 | 318.1376
1.769 | 0.41688 | 636.4758 | -0.5133 | 465.9748 | 36.008 | 572.0541 | 318.2379
1.7697 | 0.41688 | 636.4449 | -0.7894 | 466.2406 | 35.9917 | 572.3147 | 318.2224
1.7704 | 0.41688 | 636.9846 | -0.6534 | 466.2845 | 36.0091 | 572.4486 | 318.4923
1.7711 | 0.41688 | 636.3577 | -0.7278 | 466.1499 | 35.959 | 572.2095 | 318.1788
1.7718 | 0.41669 | 636.5588 | -0.6412 | 466.1304 | 35.9558 | 572.2235 | 318.2794
1.7726 | 0.41669 | 636.7865 | -0.6288 | 466.1939 | 35.9527 | 572.325 | 318.3933
1.7732 | 0.41669 | 636.2902 | -0.8305 | 466.2302 | 35.913 | 572.2785 | 318.1451
1.7741 | 0.41669 | 637.5016 | -0.6125 | 466.4159 | 35.9625 | 572.6662 | 318.7508
1.7748 | 0.41669 | 637.2893 | -0.3955 | 466.1282 | 35.936 | 572.3431 | 318.6446
1.7754 | 0.41669 | 636.767 | -0.8176 | 466.3762 | 35.8949 | 572.504 | 318.3835
1.7762 | 0.41669 | 636.632 | -0.9622 | 466.4758 | 35.8713 | 572.5811 | 318.316
1.7769 | 0.41669 | 637.5339 | -0.731 | 466.5452 | 35.9076 | 572.8009 | 318.7669
1.7776 | 0.4165 | 637.5277 | -0.4017 | 466.2139 | 35.8928 | 572.4685 | 318.7638
1.7784 | 0.4165 | 637.6258 | -0.8458 | 466.6907 | 35.8824 | 572.9617 | 318.8129
1.7791 | 0.4165 | 637.5172 | -0.7349 | 466.5436 | 35.8618 | 572.7964 | 318.7586
1.7797 | 0.4165 | 637.0209 | -0.771 | 466.4143 | 35.8223 | 572.5844 | 318.5104
1.7805 | 0.41631 | 637.7397 | -0.8114 | 466.6943 | 35.8468 | 572.9842 | 318.8698
1.7813 | 0.41631 | 637.5528 | -0.8673 | 466.6879 | 35.8204 | 572.9467 | 318.7764
1.782 | 0.41631 | 637.5996 | -0.8006 | 466.6368 | 35.8086 | 572.9034 | 318.7998
1.7828 | 0.41631 | 637.8014 | -0.9041 | 466.8076 | 35.8041 | 573.1078 | 318.9007
1.7835 | 0.41631 | 637.6409 | -0.7894 | 466.6394 | 35.7807 | 572.9129 | 318.8205
1.7841 | 0.41631 | 637.8183 | -0.7455 | 466.6546 | 35.7791 | 572.9576 | 318.9092
1.7847 | 0.41612 | 637.8385 | -0.5614 | 466.4773 | 35.7673 | 572.7837 | 318.9193
1.7856 | 0.41612 | 637.8066 | -0.7244 | 466.6296 | 35.7482 | 572.9307 | 318.9033
1.7864 | 0.41612 | 637.7493 | -0.9956 | 466.8817 | 35.7292 | 573.1733 | 318.8746
1.7871 | 0.41612 | 639.0138 | -0.8752 | 467.1828 | 35.7857 | 573.6851 | 319.5069
1.7878 | 0.41612 | 638.7238 | -0.6518 | 466.8628 | 35.7551 | 573.3167 | 319.3619
1.7884 | 0.41612 | 637.9679 | -0.6909 | 466.6499 | 35.6999 | 572.9779 | 318.984
1.7892 | 0.41612 | 638.0148 | -0.7093 | 466.6839 | 35.6882 | 573.0197 | 319.0074
1.7899 | 0.41593 | 638.1117 | -0.7452 | 466.7522 | 35.6779 | 573.1041 | 319.0559
1.7907 | 0.41593 | 638.8062 | -0.7796 | 467.018 | 35.7024 | 573.4857 | 319.4031
1.7914 | 0.41593 | 638.8012 | -0.5446 | 466.7814 | 35.6878 | 573.2482 | 319.4006
1.7922 | 0.41593 | 638.7698 | -0.7148 | 466.9411 | 35.6703 | 573.4027 | 319.3849
1.7926 | 0.41593 | 637.9636 | -0.6355 | 466.5931 | 35.6167 | 572.9204 | 318.9818
1.7934 | 0.41593 | 638.7094 | -0.8042 | 467.0104 | 35.6427 | 573.462 | 319.3547
1.7942 | 0.41593 | 638.9889 | -0.8769 | 467.1762 | 35.6426 | 573.6744 | 319.4944
1.7951 | 0.41575 | 639.318 | -0.5007 | 466.9098 | 35.6424 | 573.4628 | 319.659
1.7956 | 0.41575 | 638.9777 | -0.6694 | 466.965 | 35.6135 | 573.4613 | 319.4888
1.7965 | 0.41575 | 638.9976 | -0.4474 | 466.7497 | 35.5975 | 573.2493 | 319.4988
1.7971 | 0.41575 | 639.278 | -0.6725 | 467.0683 | 35.6003 | 573.6146 | 319.639
1.7978 | 0.41556 | 638.935 | -0.5626 | 466.8441 | 35.567 | 573.3332 | 319.4675
1.7985 | 0.41556 | 639.3191 | -0.5418 | 466.9513 | 35.5756 | 573.5045 | 319.6596
1.7992 | 0.41556 | 639.2105 | -0.693 | 467.0663 | 35.5554 | 573.6013 | 319.6052
1.8 | 0.41556 | 639.7744 | -0.5717 | 467.1329 | 35.5697 | 573.762 | 319.8872
1.8008 | 0.41556 | 639.9502 | -0.6998 | 467.3196 | 35.5639 | 573.978 | 319.9751
1.8014 | 0.41556 | 639.2726 | -0.8862 | 467.2802 | 35.5149 | 573.8256 | 319.6363
1.8021 | 0.41556 | 639.1645 | -0.5606 | 466.9185 | 35.4962 | 573.446 | 319.5823
1.8029 | 0.41537 | 640.1417 | -0.6391 | 467.3228 | 35.5335 | 574.0131 | 320.0708
1.8036 | 0.41537 | 640.0848 | -0.831 | 467.4957 | 35.5162 | 574.1766 | 320.0424
1.8044 | 0.41537 | 640.2606 | -0.5389 | 467.2622 | 35.5104 | 573.9724 | 320.1303
1.805 | 0.41537 | 640.153 | -0.8425 | 467.53 | 35.4931 | 574.2221 | 320.0765
1.8056 | 0.41537 | 639.5268 | -0.4347 | 466.9134 | 35.4457 | 573.5012 | 319.7634
1.8065 | 0.41537 | 640.4274 | -0.5621 | 467.341 | 35.4787 | 574.0789 | 320.2137
1.8072 | 0.41518 | 640.2917 | -0.5002 | 467.2339 | 35.4571 | 573.9492 | 320.1458
1.808 | 0.41518 | 640.2084 | -0.6773 | 467.3833 | 35.437 | 574.0847 | 320.1042
1.8086 | 0.41518 | 640.3598 | -0.6379 | 467.3943 | 35.4342 | 574.121 | 320.1799
1.8094 | 0.41499 | 640.1972 | -0.5742 | 467.2765 | 35.4083 | 573.976 | 320.0986
1.8101 | 0.41499 | 640.5294 | -0.5915 | 467.4045 | 35.414 | 574.1594 | 320.2647
1.8107 | 0.41499 | 639.9814 | -0.6458 | 467.2761 | 35.3725 | 573.9397 | 319.9907
1.8115 | 0.41481 | 640.3368 | -0.6188 | 467.3676 | 35.3753 | 574.0905 | 320.1684
1.8123 | 0.41481 | 640.5903 | -0.5869 | 467.4202 | 35.3739 | 574.1853 | 320.2952
1.813 | 0.41481 | 641.3623 | -0.4954 | 467.5861 | 35.4025 | 574.4798 | 320.6812
1.8137 | 0.41481 | 640.5031 | -0.8226 | 467.6269 | 35.3425 | 574.3774 | 320.2515
1.8144 | 0.41462 | 640.471 | -0.51 | 467.3036 | 35.3267 | 574.0487 | 320.2355
1.8152 | 0.41462 | 640.4654 | -0.5315 | 467.3232 | 35.3111 | 574.0675 | 320.2327
1.8157 | 0.41462 | 640.3837 | -0.6804 | 467.4449 | 35.2954 | 574.1755 | 320.1919
1.8166 | 0.41462 | 641.3878 | -0.5783 | 467.6775 | 35.334 | 574.5755 | 320.6939
1.8174 | 0.41462 | 641.4082 | -0.6524 | 467.7584 | 35.3198 | 574.6597 | 320.7041
1.8178 | 0.41462 | 640.6799 | -0.7112 | 467.5744 | 35.2713 | 574.3544 | 320.34
1.8188 | 0.41443 | 640.7758 | -0.4156 | 467.3108 | 35.2585 | 574.1068 | 320.3879
1.8195 | 0.41443 | 641.7291 | -0.7767 | 467.9897 | 35.297 | 574.9445 | 320.8645
1.8202 | 0.41443 | 641.2837 | -0.5953 | 467.6598 | 35.2586 | 574.5405 | 320.6419
1.8208 | 0.41424 | 641.1226 | -0.4351 | 467.446 | 35.2372 | 574.2997 | 320.5613
1.8217 | 0.41424 | 641.4533 | -0.5717 | 467.6928 | 35.2387 | 574.6017 | 320.7266
1.8223 | 0.41424 | 640.8795 | -0.82 | 467.7498 | 35.1961 | 574.5631 | 320.4397
1.8231 | 0.41405 | 641.7274 | -0.4778 | 467.6903 | 35.2274 | 574.6449 | 320.8637
1.8237 | 0.41405 | 641.5934 | -0.537 | 467.7048 | 35.2076 | 574.6371 | 320.7967
1.8245 | 0.41405 | 641.4843 | -0.5038 | 467.6352 | 35.1864 | 574.5493 | 320.7421
1.8253 | 0.41405 | 641.8672 | -0.8066 | 468.0657 | 35.1922 | 575.0436 | 320.9336
1.8261 | 0.41405 | 642.6645 | -0.4185 | 467.9433 | 35.2207 | 575.0541 | 321.3322
1.8266 | 0.41405 | 641.8317 | -0.5324 | 467.7797 | 35.1639 | 574.7516 | 320.9159
1.8274 | 0.41405 | 641.8526 | -0.7227 | 467.9769 | 35.1513 | 574.9523 | 320.9263
1.8281 | 0.41405 | 641.5622 | -0.7964 | 467.9538 | 35.1202 | 574.8808 | 320.7811
1.8289 | 0.41386 | 641.6596 | -0.4727 | 467.6626 | 35.1117 | 574.6059 | 320.8298
1.8296 | 0.41386 | 642.7676 | -0.6029 | 468.1621 | 35.1572 | 575.2901 | 321.3838
1.8304 | 0.41386 | 642.4518 | -0.6685 | 468.1225 | 35.1261 | 575.1978 | 321.2259
1.8309 | 0.41386 | 641.9821 | -0.6507 | 467.9481 | 35.0908 | 574.9451 | 320.9911
1.8316 | 0.41386 | 642.3655 | -0.5379 | 467.9631 | 35.098 | 575.024 | 321.1828
1.8323 | 0.41386 | 642.0497 | -0.5473 | 467.8673 | 35.067 | 574.8755 | 321.0249
1.8332 | 0.41368 | 642.7671 | -0.8226 | 468.3817 | 35.0883 | 575.5095 | 321.3835
1.8338 | 0.41368 | 642.7889 | -0.4956 | 468.062 | 35.0786 | 575.1935 | 321.3945
1.8347 | 0.41368 | 642.8859 | -0.7404 | 468.3391 | 35.066 | 575.4868 | 321.443
1.8353 | 0.41368 | 642.1568 | -0.927 | 468.2827 | 35.0152 | 575.3088 | 321.0784
1.836 | 0.41349 | 643.031 | -0.4338 | 468.0809 | 35.0492 | 575.2528 | 321.5155
1.8367 | 0.41349 | 642.664 | -0.7913 | 468.3161 | 35.0169 | 575.4267 | 321.332
1.8375 | 0.41349 | 642.891 | -0.7272 | 468.3276 | 35.0129 | 575.4761 | 321.4455
1.8383 | 0.41349 | 642.8854 | -0.7832 | 468.3818 | 34.9975 | 575.5294 | 321.4427
1.839 | 0.41349 | 642.8804 | -0.7528 | 468.3497 | 34.9836 | 575.4964 | 321.4402
1.8396 | 0.41349 | 643.2906 | -0.8343 | 468.568 | 34.995 | 575.7831 | 321.6453
1.8404 | 0.4133 | 643.0768 | -0.445 | 468.1074 | 34.9683 | 575.2868 | 321.5384
1.841 | 0.4133 | 642.8915 | -0.6462 | 468.2468 | 34.9473 | 575.3954 | 321.4457
1.8419 | 0.4133 | 643.2474 | -0.4657 | 468.185 | 34.949 | 575.3929 | 321.6237
1.8426 | 0.4133 | 643.7602 | -0.6594 | 468.5496 | 34.9633 | 575.843 | 321.8801
1.8433 | 0.41311 | 643.7799 | -0.5788 | 468.4756 | 34.9507 | 575.7722 | 321.8899
1.844 | 0.41311 | 643.2057 | -0.7349 | 468.4403 | 34.9073 | 575.6412 | 321.6028
1.8447 | 0.41311 | 643.0971 | -0.858 | 468.5272 | 34.8878 | 575.71 | 321.5485
1.8455 | 0.41311 | 644.0754 | -0.6945 | 468.6898 | 34.926 | 576.0357 | 322.0377
1.8462 | 0.41311 | 643.9927 | -0.5525 | 468.5202 | 34.9079 | 575.8523 | 321.9963
1.8469 | 0.41292 | 643.9606 | -0.7552 | 468.7123 | 34.8926 | 576.039 | 321.9803
1.8477 | 0.41292 | 643.9032 | -0.7395 | 468.6774 | 34.8746 | 575.9946 | 321.9516
1.8483 | 0.41292 | 644.1581 | -0.8493 | 468.8722 | 34.8775 | 576.2319 | 322.079
1.849 | 0.41273 | 643.9706 | -0.754 | 468.7144 | 34.8538 | 576.0429 | 321.9853
1.8498 | 0.41273 | 643.965 | -0.6945 | 468.6531 | 34.8387 | 575.9806 | 321.9825
1.8505 | 0.41273 | 644.2448 | -0.6998 | 468.7516 | 34.8403 | 576.1258 | 322.1224
1.8512 | 0.41273 | 644.0331 | -0.6737 | 468.655 | 34.8167 | 575.9938 | 322.0166
1.8519 | 0.41273 | 644.5454 | -0.7259 | 468.8779 | 34.8295 | 576.3021 | 322.2727
1.8527 | 0.41255 | 644.1767 | -0.6766 | 468.7057 | 34.7961 | 576.0685 | 322.0883
1.8534 | 0.41255 | 644.2234 | -0.7244 | 468.7691 | 34.7851 | 576.1397 | 322.1117
1.8541 | 0.41255 | 644.3219 | -0.6646 | 468.7422 | 34.777 | 576.1291 | 322.1609
1.8549 | 0.41255 | 645.1448 | -0.9223 | 469.2742 | 34.8066 | 576.7983 | 322.5724
1.8556 | 0.41236 | 645.035 | -0.6864 | 469.0017 | 34.7872 | 576.5075 | 322.5175
1.8564 | 0.41236 | 645.1589 | -0.6326 | 468.9892 | 34.7791 | 576.5156 | 322.5794
1.857 | 0.41236 | 644.3264 | -0.9744 | 469.0535 | 34.7235 | 576.4412 | 322.1632
1.8577 | 0.41236 | 644.4766 | -0.8731 | 469.0023 | 34.7182 | 576.415 | 322.2383
1.8584 | 0.41236 | 644.9376 | -0.7217 | 469.0045 | 34.7296 | 576.4941 | 322.4688
1.859 | 0.41236 | 645.0366 | -0.8312 | 469.147 | 34.7228 | 576.6531 | 322.5183
1.86 | 0.41236 | 645.1594 | -0.7712 | 469.128 | 34.712 | 576.6545 | 322.5797
1.8607 | 0.41217 | 645.0755 | -0.8965 | 469.2253 | 34.6941 | 576.7379 | 322.5378
1.8613 | 0.41217 | 645.2786 | -0.77 | 469.1665 | 34.6944 | 576.7129 | 322.6393
1.8619 | 0.41217 | 645.2481 | -0.8874 | 469.2738 | 34.6807 | 576.8151 | 322.6241
1.8628 | 0.41217 | 644.9314 | -0.7253 | 469.0061 | 34.6476 | 576.4946 | 322.4657
1.8634 | 0.41217 | 645.0563 | -0.9424 | 469.2648 | 34.6423 | 576.7742 | 322.5281
1.8643 | 0.41198 | 646.188 | -0.6945 | 469.3942 | 34.6871 | 577.0922 | 323.094
1.865 | 0.41198 | 645.8982 | -1.0883 | 469.6914 | 34.6582 | 577.3411 | 322.9491
1.8656 | 0.41198 | 645.5571 | -0.826 | 469.3154 | 34.6279 | 576.9082 | 322.7786
1.8663 | 0.41198 | 645.2932 | -0.7887 | 469.1901 | 34.6004 | 576.739 | 322.6466
1.8671 | 0.41198 | 646.3748 | -0.7937 | 469.5557 | 34.6438 | 577.2848 | 323.1874
1.8679 | 0.41179 | 646.0321 | -0.7607 | 469.4084 | 34.6121 | 577.0804 | 323.016
1.8684 | 0.41179 | 645.7691 | -0.5824 | 469.1425 | 34.5874 | 576.7707 | 322.8846
1.8694 | 0.41179 | 646.1767 | -0.8712 | 469.5672 | 34.5919 | 577.2633 | 323.0884
1.8699 | 0.4116 | 645.369 | -0.8336 | 469.2604 | 34.538 | 576.8219 | 322.6845
1.8707 | 0.4116 | 646.4765 | -0.8582 | 469.6541 | 34.5828 | 577.4002 | 323.2383
1.8714 | 0.4116 | 645.8502 | -1.0216 | 469.6087 | 34.536 | 577.2504 | 322.9251
1.8722 | 0.4116 | 646.2593 | -1.0647 | 469.7882 | 34.5446 | 577.4981 | 323.1296
1.8729 | 0.4116 | 646.1502 | -0.9411 | 469.6282 | 34.5242 | 577.3199 | 323.0751
1.8737 | 0.41142 | 647.024 | -0.8174 | 469.7958 | 34.5577 | 577.6332 | 323.512
1.8743 | 0.41142 | 646.3205 | -0.907 | 469.651 | 34.5082 | 577.371 | 323.1603
1.875 | 0.41142 | 646.3155 | -0.7807 | 469.523 | 34.4947 | 577.2422 | 323.1577
1.8757 | 0.41142 | 645.8963 | -0.8716 | 469.4741 | 34.4591 | 577.1235 | 322.9481
1.8765 | 0.41142 | 646.9778 | -0.6563 | 469.6193 | 34.5023 | 577.449 | 323.4889
1.8772 | 0.41123 | 646.7903 | -0.536 | 469.4366 | 34.4792 | 577.235 | 323.3952
1.878 | 0.41123 | 646.9401 | -0.8903 | 469.8408 | 34.4726 | 577.6641 | 323.47
1.8785 | 0.41123 | 646.1346 | -0.8255 | 469.5075 | 34.4218 | 577.1966 | 323.0673
1.8793 | 0.41123 | 646.2321 | -0.7083 | 469.4228 | 34.4112 | 577.1281 | 323.116
1.8801 | 0.41123 | 647.1842 | -0.8009 | 469.8328 | 34.4475 | 577.6968 | 323.5921
1.8808 | 0.41104 | 647.1261 | -0.7268 | 469.7393 | 34.4312 | 577.5937 | 323.5631
1.8816 | 0.41104 | 647.1205 | -0.6646 | 469.6753 | 34.4165 | 577.5287 | 323.5603
1.8823 | 0.41104 | 646.7013 | -0.9304 | 469.8013 | 34.3811 | 577.5849 | 323.3507
1.8829 | 0.41104 | 647.1373 | -0.6598 | 469.6761 | 34.3938 | 577.5323 | 323.5686
1.8837 | 0.41085 | 647.0011 | -0.5141 | 469.485 | 34.3721 | 577.3185 | 323.5005
1.8844 | 0.41085 | 647.1254 | -0.701 | 469.7133 | 34.3656 | 577.5676 | 323.5627
1.8852 | 0.41085 | 646.7834 | -0.9615 | 469.8598 | 34.3331 | 577.657 | 323.3917
1.8859 | 0.41066 | 647.8641 | -0.7119 | 469.9705 | 34.3774 | 577.9478 | 323.932
1.8865 | 0.41066 | 647.0577 | -0.4627 | 469.4525 | 34.3241 | 577.2955 | 323.5289
1.8873 | 0.41066 | 646.9486 | -0.6374 | 469.5908 | 34.304 | 577.4156 | 323.4743
1.888 | 0.41047 | 647.3305 | -0.5324 | 469.6132 | 34.3112 | 577.5016 | 323.6653
1.8888 | 0.41047 | 648.179 | -0.6718 | 470.0354 | 34.3418 | 578.0652 | 324.0895
1.8895 | 0.41047 | 647.8375 | -0.6936 | 469.9434 | 34.3107 | 577.9163 | 323.9187
1.8903 | 0.41029 | 647.6754 | -0.5305 | 469.7263 | 34.2877 | 577.6722 | 323.8377
1.8909 | 0.4101 | 647.5149 | -0.7419 | 469.8842 | 34.2688 | 577.8033 | 323.7574
1.8916 | 0.4101 | 647.1475 | -0.8219 | 469.8417 | 34.2364 | 577.6996 | 323.5737
1.8924 | 0.4101 | 648.1512 | -0.6371 | 469.9915 | 34.2752 | 578.0167 | 324.0756
1.8931 | 0.40991 | 647.912 | -0.4865 | 469.7612 | 34.2496 | 577.7465 | 323.956
1.8938 | 0.40991 | 647.9845 | -0.6737 | 469.9726 | 34.2404 | 577.97 | 323.9923
1.8944 | 0.40991 | 647.8247 | -0.8429 | 470.0885 | 34.2203 | 578.0593 | 323.9123
1.8952 | 0.40991 | 648.1301 | -0.7419 | 470.0893 | 34.2235 | 578.111 | 324.0651
1.8959 | 0.40972 | 647.8905 | -0.427 | 469.6945 | 34.1965 | 577.6763 | 323.9452
1.8967 | 0.40972 | 647.9371 | -0.7571 | 470.0402 | 34.1861 | 578.0297 | 323.9686
1.8975 | 0.40972 | 648.0868 | -0.6919 | 470.0249 | 34.1797 | 578.0393 | 324.0434
1.8982 | 0.40972 | 648.8322 | -0.7521 | 470.3335 | 34.2061 | 578.4722 | 324.4161
1.8989 | 0.40953 | 648.4895 | -0.6004 | 470.0676 | 34.1751 | 578.1492 | 324.2447
1.8995 | 0.40953 | 647.9678 | -0.644 | 469.9375 | 34.1373 | 577.9321 | 323.9839
1.9001 | 0.40953 | 648.0927 | -0.6811 | 470.0161 | 34.1323 | 578.0315 | 324.0463
1.9009 | 0.40934 | 648.1376 | -0.7815 | 470.1315 | 34.1205 | 578.1544 | 324.0688
1.9018 | 0.40934 | 648.8302 | -0.8735 | 470.4543 | 34.1415 | 578.5927 | 324.4151
1.9025 | 0.40934 | 648.7216 | -0.8692 | 470.4138 | 34.1229 | 578.5341 | 324.3608
1.9033 | 0.40934 | 648.6901 | -0.7378 | 470.2719 | 34.1071 | 578.387 | 324.3451
1.9037 | 0.40934 | 647.9366 | -0.738 | 470.021 | 34.0597 | 578.0104 | 323.9683
1.9046 | 0.40934 | 649.302 | -0.5194 | 470.2575 | 34.1161 | 578.4745 | 324.651
1.9053 | 0.40934 | 649.0376 | -0.3998 | 470.0498 | 34.0881 | 578.2227 | 324.5188
1.9061 | 0.40916 | 648.8761 | -0.8907 | 470.4869 | 34.0667 | 578.6329 | 324.438
1.9067 | 0.40916 | 648.8973 | -0.7168 | 470.32 | 34.0563 | 578.4696 | 324.4487
1.9076 | 0.40897 | 649.8474 | -0.6981 | 470.6181 | 34.0908 | 578.926 | 324.9237
1.9081 | 0.40897 | 649.2223 | -0.749 | 470.4606 | 34.0478 | 578.6643 | 324.6112
1.9089 | 0.40897 | 648.8286 | -0.7346 | 470.315 | 34.013 | 578.4531 | 324.4143
1.9096 | 0.40897 | 649.3928 | -0.7229 | 470.4913 | 34.0298 | 578.7234 | 324.6964
1.9103 | 0.40878 | 648.7142 | -0.8324 | 470.3747 | 33.9827 | 578.4937 | 324.3571
1.9111 | 0.40878 | 649.8725 | -0.6654 | 470.5937 | 34.0281 | 578.9058 | 324.9362
1.9119 | 0.40878 | 649.7633 | -0.745 | 470.637 | 34.0083 | 578.9309 | 324.8817
1.9124 | 0.40859 | 649.0864 | -0.7502 | 470.4166 | 33.9652 | 578.5976 | 324.5432
1.9132 | 0.40859 | 649.339 | -0.7248 | 470.4754 | 33.9632 | 578.6985 | 324.6695
1.914 | 0.40859 | 650.032 | -0.9003 | 470.8818 | 33.9854 | 579.2205 | 325.016
1.9147 | 0.4084 | 649.8446 | -0.6906 | 470.6097 | 33.9629 | 578.9171 | 324.9223
1.9155 | 0.4084 | 649.4767 | -0.8398 | 470.6363 | 33.9296 | 578.8824 | 324.7384
1.9162 | 0.4084 | 649.4975 | -0.7712 | 470.5746 | 33.918 | 578.8242 | 324.7487
1.9168 | 0.4084 | 649.7263 | -0.7306 | 470.6103 | 33.9198 | 578.898 | 324.8631
1.9175 | 0.40821 | 649.7722 | -0.6044 | 470.4994 | 33.9108 | 578.7948 | 324.8861
1.9183 | 0.40821 | 649.585 | -0.8075 | 470.6401 | 33.8858 | 578.9043 | 324.7925
1.9191 | 0.40803 | 649.6817 | -0.7664 | 470.6313 | 33.8769 | 578.9116 | 324.8408
1.9198 | 0.40803 | 650.6338 | -0.3735 | 470.5558 | 33.9139 | 578.9947 | 325.3169
1.9205 | 0.40803 | 650.4217 | -0.6792 | 470.7908 | 33.8901 | 579.1944 | 325.2109
1.921 | 0.40784 | 649.6408 | -0.45 | 470.3013 | 33.8406 | 578.5748 | 324.8204
1.9218 | 0.40784 | 649.8163 | -0.7512 | 470.661 | 33.8358 | 578.9637 | 324.9082
1.9227 | 0.40784 | 649.7585 | -0.748 | 470.6385 | 33.8176 | 578.9316 | 324.8792
1.9234 | 0.40784 | 650.5295 | -0.7791 | 470.9266 | 33.8452 | 579.3482 | 325.2647
1.9241 | 0.40784 | 650.5244 | -0.673 | 470.8188 | 33.8323 | 579.2395 | 325.2622
1.9249 | 0.40765 | 650.5434 | -0.7807 | 470.9329 | 33.8194 | 579.3568 | 325.2717
1.9255 | 0.40765 | 649.815 | -0.9381 | 470.8475 | 33.7714 | 579.15 | 324.9075
1.9263 | 0.40746 | 650.6101 | -0.6768 | 470.8513 | 33.7989 | 579.2863 | 325.3051
1.927 | 0.40746 | 650.4239 | -0.9959 | 471.1083 | 33.7766 | 579.5123 | 325.212
1.9277 | 0.40746 | 650.4188 | -1.0133 | 471.124 | 33.7638 | 579.5271 | 325.2094
1.9285 | 0.40727 | 650.4379 | -0.792 | 470.9091 | 33.751 | 579.3154 | 325.2189
1.9292 | 0.40727 | 651.2606 | -0.8228 | 471.2141 | 33.7811 | 579.7575 | 325.6303
1.9299 | 0.40727 | 650.4541 | -0.6983 | 470.8208 | 33.728 | 579.2298 | 325.227
1.9306 | 0.40727 | 650.2937 | -0.9347 | 471.0037 | 33.7071 | 579.386 | 325.1469
1.9313 | 0.40709 | 650.7789 | -0.8404 | 471.0712 | 33.7197 | 579.5343 | 325.3895
1.9321 | 0.40709 | 651.2907 | -0.6078 | 471.0092 | 33.7325 | 579.5576 | 325.6453
1.9328 | 0.40709 | 650.9751 | -0.9538 | 471.25 | 33.7036 | 579.7458 | 325.4876
1.9336 | 0.4069 | 651.0201 | -0.7669 | 471.0781 | 33.6922 | 579.5814 | 325.51
1.934 | 0.4069 | 650.4738 | -0.7894 | 470.9185 | 33.6564 | 579.3308 | 325.2369
1.9348 | 0.4069 | 651.2442 | -0.7597 | 471.1456 | 33.6825 | 579.6863 | 325.6221
1.9356 | 0.40671 | 651.0304 | -0.7839 | 471.0986 | 33.6577 | 579.6036 | 325.5152
1.9364 | 0.40671 | 651.2835 | -0.6393 | 471.0383 | 33.6571 | 579.5856 | 325.6417
1.9372 | 0.40671 | 651.045 | -0.9808 | 471.3003 | 33.631 | 579.8078 | 325.5225
1.9379 | 0.40652 | 651.9182 | -0.7328 | 471.3434 | 33.6637 | 579.9964 | 325.9591
1.9385 | 0.40652 | 651.3192 | -0.8123 | 471.2232 | 33.6228 | 579.7764 | 325.6596
1.9392 | 0.40652 | 651.1066 | -0.8372 | 471.1773 | 33.5981 | 579.6951 | 325.5533
1.9398 | 0.40652 | 651.1284 | -0.7301 | 471.0775 | 33.5893 | 579.5989 | 325.5642
1.9406 | 0.40633 | 651.1992 | -0.5633 | 470.9343 | 33.5793 | 579.4675 | 325.5996
1.9415 | 0.40633 | 652.0724 | -0.511 | 471.1731 | 33.6094 | 579.8518 | 326.0362
1.942 | 0.40633 | 651.5769 | -0.7676 | 471.2645 | 33.5739 | 579.8606 | 325.7885
1.9427 | 0.40633 | 651.055 | -0.6379 | 470.9608 | 33.5359 | 579.47 | 325.5275
1.9435 | 0.40614 | 651.3063 | -0.7631 | 471.1698 | 33.5339 | 579.7209 | 325.6532
1.9443 | 0.40614 | 652.1284 | -0.5227 | 471.2034 | 33.5627 | 579.8915 | 326.0642
1.945 | 0.40596 | 651.8117 | -0.6917 | 471.2669 | 33.534 | 579.9022 | 325.9058
1.9456 | 0.40596 | 651.5489 | -0.3886 | 470.8762 | 33.5106 | 579.4677 | 325.7745
1.9466 | 0.40596 | 651.982 | -0.8427 | 471.4747 | 33.5168 | 580.1383 | 325.991
1.9471 | 0.40577 | 651.537 | -0.7263 | 471.21 | 33.484 | 579.7995 | 325.7685
1.9479 | 0.40577 | 652.3331 | -0.5846 | 471.3337 | 33.5114 | 580.0558 | 326.1666
1.9485 | 0.40577 | 651.5531 | -0.7115 | 471.2006 | 33.4614 | 579.7927 | 325.7766
1.9493 | 0.40558 | 652.0889 | -0.7899 | 471.4576 | 33.4741 | 580.1391 | 326.0445
1.9501 | 0.40558 | 651.8764 | -0.7767 | 471.3735 | 33.4497 | 580.0196 | 325.9382
1.9509 | 0.40539 | 652.7235 | -0.7284 | 471.6076 | 33.4808 | 580.3949 | 326.3618
1.9515 | 0.40539 | 651.9431 | -0.9438 | 471.5629 | 33.4297 | 580.2201 | 325.9715
1.9521 | 0.40539 | 651.7316 | -0.7777 | 471.3263 | 33.4078 | 579.9482 | 325.8658
1.9529 | 0.40539 | 652.0104 | -0.6596 | 471.3011 | 33.4086 | 579.9695 | 326.0052
1.9537 | 0.40539 | 652.7289 | -0.6474 | 471.5284 | 33.4319 | 580.3166 | 326.3645
1.9544 | 0.40539 | 652.7496 | -1.0514 | 471.9394 | 33.4207 | 580.731 | 326.3748
1.9552 | 0.4052 | 652.7428 | -0.7937 | 471.6794 | 33.4068 | 580.4699 | 326.3714
1.9557 | 0.4052 | 651.938 | -0.7033 | 471.3207 | 33.3583 | 579.9771 | 325.969
1.9565 | 0.4052 | 652.2164 | -0.6065 | 471.3167 | 33.3578 | 580.0194 | 326.1082
1.9573 | 0.4052 | 652.8572 | -0.7363 | 471.6601 | 33.3772 | 580.4697 | 326.4286
1.958 | 0.40501 | 652.9026 | -0.5905 | 471.5295 | 33.3673 | 580.3466 | 326.4513
1.9588 | 0.40501 | 652.8194 | -0.6577 | 471.569 | 33.3496 | 580.3722 | 326.4097
1.9595 | 0.40483 | 652.6062 | -0.667 | 471.5072 | 33.3264 | 580.2749 | 326.3031
1.96 | 0.40483 | 652.8871 | -0.5545 | 471.4884 | 33.3323 | 580.3029 | 326.4435
1.9609 | 0.40483 | 652.7258 | -0.711 | 471.5911 | 33.3094 | 580.3787 | 326.3629
1.9616 | 0.40464 | 652.6936 | -0.5398 | 471.4092 | 33.2955 | 580.1915 | 326.3468
1.9624 | 0.40464 | 652.7914 | -0.7404 | 471.6424 | 33.2871 | 580.441 | 326.3957
1.9631 | 0.40464 | 653.1483 | -0.6288 | 471.6498 | 33.2932 | 580.5078 | 326.5741
1.9637 | 0.40445 | 652.7034 | -0.6524 | 471.5251 | 33.2607 | 580.309 | 326.3517
1.9645 | 0.40445 | 652.7236 | -0.7259 | 471.6053 | 33.2484 | 580.3926 | 326.3618
1.9652 | 0.40445 | 652.8219 | -0.6792 | 471.5914 | 33.2413 | 580.395 | 326.411
1.9658 | 0.40445 | 653.5413 | -0.8037 | 471.9557 | 33.267 | 580.8793 | 326.7707
1.9666 | 0.40426 | 653.4828 | -0.7296 | 471.8621 | 33.2507 | 580.7759 | 326.7414
1.9675 | 0.40426 | 653.2956 | -0.8226 | 471.8927 | 33.2266 | 580.7753 | 326.6478
1.9681 | 0.40426 | 652.9812 | -0.472 | 471.4373 | 33.2009 | 580.2675 | 326.4906
1.9688 | 0.40407 | 653.7506 | -0.7179 | 471.9397 | 33.2279 | 580.8982 | 326.8753
1.9694 | 0.40407 | 653.3581 | -0.766 | 471.857 | 33.1971 | 580.75 | 326.6791
1.9703 | 0.40388 | 653.2215 | -0.6029 | 471.6484 | 33.1756 | 580.5186 | 326.6107
1.971 | 0.40388 | 653.3456 | -0.8374 | 471.9243 | 33.1698 | 580.8152 | 326.6728
1.9718 | 0.40388 | 653.9347 | -0.7901 | 472.0733 | 33.1865 | 581.0624 | 326.9673
1.9723 | 0.40388 | 653.233 | -0.8247 | 471.874 | 33.1424 | 580.7462 | 326.6165
1.973 | 0.40388 | 653.3313 | -0.9079 | 471.99 | 33.1353 | 580.8785 | 326.6656
1.9739 | 0.40388 | 653.351 | -1.0783 | 472.1669 | 33.1218 | 581.0588 | 326.6755
1.9746 | 0.4037 | 654.2749 | -0.7385 | 472.1352 | 33.1555 | 581.181 | 327.1375
1.9754 | 0.4037 | 654.1664 | -0.7112 | 472.0717 | 33.1379 | 581.0994 | 327.0832
1.9761 | 0.40351 | 653.9532 | -0.5404 | 471.8298 | 33.1151 | 580.822 | 326.9766
1.9766 | 0.40351 | 653.4066 | -0.8374 | 471.9447 | 33.079 | 580.8458 | 326.7033
1.9774 | 0.40351 | 653.6332 | -0.9715 | 472.1543 | 33.076 | 581.0931 | 326.8166
1.9782 | 0.40351 | 654.5066 | -1.0038 | 472.4777 | 33.107 | 581.5621 | 327.2533
1.9789 | 0.40332 | 654.0349 | -0.9041 | 472.2208 | 33.0712 | 581.2266 | 327.0174
1.9797 | 0.40332 | 653.9522 | -1.026 | 472.3151 | 33.055 | 581.3072 | 326.9761
1.9805 | 0.40313 | 654.2297 | -0.7308 | 472.1125 | 33.0558 | 581.1508 | 327.1149
1.981 | 0.40313 | 654.0193 | -0.6116 | 471.9231 | 33.0368 | 580.9263 | 327.0096
1.9818 | 0.40313 | 654.1941 | -0.9507 | 472.3205 | 33.0313 | 581.3529 | 327.0971
1.9825 | 0.40294 | 653.9809 | -0.5542 | 471.853 | 33.0086 | 580.8498 | 326.9905
1.9831 | 0.40294 | 653.6924 | -0.761 | 471.9636 | 32.9844 | 580.9123 | 326.8462
1.984 | 0.40294 | 654.6682 | -0.734 | 472.2619 | 33.0182 | 581.3732 | 327.3341
1.9848 | 0.40294 | 654.7665 | -1.0048 | 472.5654 | 33.0112 | 581.6932 | 327.3832
1.9854 | 0.40275 | 654.0367 | -0.7564 | 472.0738 | 32.9636 | 581.0799 | 327.0184
1.986 | 0.40275 | 654.1872 | -1 | 472.3676 | 32.9605 | 581.3988 | 327.0936
1.9868 | 0.40275 | 654.1557 | -0.972 | 472.3291 | 32.9458 | 581.355 | 327.0779
1.9876 | 0.40275 | 654.7188 | -0.9407 | 472.4855 | 32.9611 | 581.6053 | 327.3594
1.9883 | 0.40257 | 655.0486 | -0.5141 | 472.1688 | 32.9658 | 581.3436 | 327.5243
1.9891 | 0.40257 | 654.8102 | -0.9566 | 472.5319 | 32.9407 | 581.6669 | 327.4051
1.9897 | 0.40257 | 654.0564 | -0.917 | 472.241 | 32.8933 | 581.2504 | 327.0282
1.9904 | 0.40238 | 654.929 | -0.7464 | 472.3613 | 32.9253 | 581.5161 | 327.4645
1.9912 | 0.40238 | 654.9234 | -0.7567 | 472.3697 | 32.912 | 581.5236 | 327.4617
1.9919 | 0.40219 | 654.6585 | -0.5482 | 472.073 | 32.8868 | 581.1827 | 327.3293
1.9927 | 0.40219 | 655.0406 | -0.8907 | 472.5428 | 32.893 | 581.7163 | 327.5203
1.9934 | 0.402 | 654.5953 | -0.8183 | 472.322 | 32.86 | 581.4212 | 327.2977
1.994 | 0.402 | 655.0819 | -0.6335 | 472.2994 | 32.8737 | 581.4797 | 327.5409
1.9948 | 0.40181 | 655.0233 | -0.5131 | 472.1595 | 32.8578 | 581.3301 | 327.5116
1.9955 | 0.40181 | 654.9923 | -0.5449 | 472.181 | 32.8444 | 581.3464 | 327.4962
1.9962 | 0.40181 | 654.5482 | -0.6563 | 472.1444 | 32.8115 | 581.2357 | 327.2741
1.997 | 0.40181 | 655.6019 | -0.6264 | 472.4657 | 32.8502 | 581.7327 | 327.8009
1.9977 | 0.40181 | 655.2607 | -0.8393 | 472.5648 | 32.8213 | 581.775 | 327.6304
1.9984 | 0.40162 | 654.5828 | -0.6108 | 472.1104 | 32.7767 | 581.2075 | 327.2914
1.9991 | 0.40162 | 655.0429 | -0.5812 | 472.2342 | 32.788 | 581.408 | 327.5215
1.9999 | 0.40162 | 655.5284 | -0.7404 | 472.5552 | 32.7994 | 581.8099 | 327.7642
2.0006 | 0.40144 | 655.186 | -0.7378 | 472.4385 | 32.7704 | 581.6362 | 327.593
2.0013 | 0.40144 | 655.3618 | -0.4969 | 472.2562 | 32.7675 | 581.4832 | 327.6809
2.0021 | 0.40144 | 655.5629 | -0.4725 | 472.2988 | 32.7646 | 581.5593 | 327.7815
2.0027 | 0.40125 | 654.7305 | -0.2707 | 471.8196 | 32.7136 | 580.9413 | 327.3652
2.0035 | 0.40125 | 655.7329 | -0.6288 | 472.5118 | 32.7508 | 581.8006 | 327.8664
2.0042 | 0.40125 | 655.6243 | -0.7779 | 472.6247 | 32.7337 | 581.8955 | 327.8122
2.0049 | 0.40125 | 655.5933 | -0.8629 | 472.6994 | 32.7204 | 581.965 | 327.7967
2.0056 | 0.40106 | 655.4578 | -0.7949 | 472.5862 | 32.7019 | 581.8292 | 327.7289
2.0064 | 0.40106 | 656.305 | -0.559 | 472.6328 | 32.7313 | 582.0169 | 328.1525
2.007 | 0.40106 | 655.267 | -0.7591 | 472.4869 | 32.6702 | 581.6981 | 327.6335
2.0076 | 0.40106 | 655.4692 | -0.7683 | 472.5635 | 32.6698 | 581.8083 | 327.7346
2.0085 | 0.40087 | 655.3584 | -0.7748 | 472.5331 | 32.6502 | 581.7595 | 327.6792
2.0093 | 0.40087 | 656.4124 | -0.7769 | 472.8865 | 32.6899 | 582.2886 | 328.2062
2.01 | 0.40068 | 656.1735 | -0.7032 | 472.7332 | 32.6663 | 582.0954 | 328.0867
2.0106 | 0.40068 | 656.143 | -0.7461 | 472.7659 | 32.6543 | 582.1231 | 328.0715
2.0113 | 0.40068 | 655.44 | -0.9424 | 472.7279 | 32.6077 | 581.9679 | 327.72
2.0121 | 0.40068 | 656.4687 | -0.738 | 472.8664 | 32.6472 | 582.2778 | 328.2343
2.0128 | 0.4005 | 656.1263 | -0.819 | 472.8333 | 32.6186 | 582.1877 | 328.0632
2.0136 | 0.4005 | 656.1982 | -0.6431 | 472.6813 | 32.6093 | 582.0477 | 328.0991
2.0144 | 0.4005 | 655.9858 | -0.7289 | 472.6963 | 32.586 | 582.0273 | 327.9929
2.0152 | 0.4005 | 656.7291 | -0.412 | 472.6272 | 32.609 | 582.0821 | 328.3645
2.0156 | 0.40031 | 655.9494 | -0.8916 | 472.847 | 32.5633 | 582.1719 | 327.9747
2.0164 | 0.40031 | 656.2797 | -0.6231 | 472.6886 | 32.567 | 582.0685 | 328.1399
2.0172 | 0.40031 | 656.0678 | -0.7172 | 472.712 | 32.5449 | 582.0567 | 328.0339
2.0179 | 0.40012 | 656.7846 | -0.505 | 472.7388 | 32.5677 | 582.2029 | 328.3923
2.0187 | 0.40012 | 656.8311 | -0.7127 | 472.962 | 32.5584 | 582.4338 | 328.4156
2.0194 | 0.39993 | 657.1085 | -0.6111 | 472.9529 | 32.5594 | 582.471 | 328.5542
2.02 | 0.39993 | 656.1223 | -0.7547 | 472.7678 | 32.5013 | 582.1215 | 328.0612
2.0207 | 0.39993 | 657.0475 | -0.7698 | 473.0913 | 32.5356 | 582.5992 | 328.5238
2.0215 | 0.39974 | 656.8339 | -0.7542 | 473.0045 | 32.5123 | 582.4768 | 328.4169
2.0222 | 0.39974 | 656.9321 | -0.7032 | 472.9862 | 32.5056 | 582.4749 | 328.4661
2.023 | 0.39974 | 656.9006 | -0.8721 | 473.1446 | 32.4914 | 582.628 | 328.4503
2.0237 | 0.39974 | 657.7482 | -1.0097 | 473.5647 | 32.5218 | 583.1894 | 328.8741
2.0243 | 0.39955 | 656.9935 | -0.7648 | 473.0683 | 32.4753 | 582.5672 | 328.4967
2.0251 | 0.39955 | 656.626 | -0.8293 | 473.0103 | 32.4444 | 582.448 | 328.313
2.0257 | 0.39955 | 656.596 | -1.134 | 473.305 | 32.4337 | 582.7377 | 328.298
2.0266 | 0.39937 | 657.6993 | -0.6319 | 473.1707 | 32.4733 | 582.7872 | 328.8496
2.0273 | 0.39937 | 657.4099 | -0.8047 | 473.247 | 32.4475 | 582.8153 | 328.7049
2.028 | 0.39918 | 657.4035 | -0.46 | 472.9002 | 32.4357 | 582.4675 | 328.7018
2.0285 | 0.39918 | 656.8314 | -0.622 | 472.8715 | 32.3995 | 582.3434 | 328.4157
2.0294 | 0.39918 | 656.8769 | -0.6833 | 472.948 | 32.388 | 582.4275 | 328.4384
2.0302 | 0.39918 | 657.7756 | -0.8056 | 473.3699 | 32.4197 | 582.9991 | 328.8878
2.0309 | 0.39899 | 657.6142 | -0.7253 | 473.2358 | 32.4003 | 582.8382 | 328.8071
2.0315 | 0.39899 | 657.4034 | -0.7901 | 473.2303 | 32.3807 | 582.7975 | 328.7017
2.0324 | 0.39899 | 657.4742 | -0.9562 | 473.42 | 32.3693 | 582.999 | 328.7371
2.033 | 0.39899 | 657.6251 | -1.0561 | 473.5702 | 32.3676 | 583.1744 | 328.8125
2.0338 | 0.39899 | 657.5677 | -1.0611 | 473.5561 | 32.3522 | 583.1507 | 328.7839
2.0345 | 0.3988 | 657.4063 | -0.7901 | 473.2313 | 32.3329 | 582.799 | 328.7031
2.0352 | 0.3988 | 657.582 | -0.6909 | 473.1907 | 32.3301 | 582.7877 | 328.791
2.036 | 0.3988 | 658.4032 | -0.8831 | 473.6566 | 32.358 | 583.3905 | 329.2016
2.0367 | 0.39861 | 658.0092 | -0.7542 | 473.3964 | 32.3272 | 583.0646 | 329.0046
2.0374 | 0.39861 | 657.5136 | -0.7278 | 473.2048 | 32.2926 | 582.7904 | 328.7568
2.0381 | 0.39861 | 657.586 | -0.9182 | 473.4193 | 32.2848 | 583.017 | 328.793
2.0388 | 0.39861 | 658.3559 | -0.9864 | 473.7442 | 32.3112 | 583.4702 | 329.178
2.0396 | 0.39842 | 658.1423 | -0.8744 | 473.561 | 32.2882 | 583.2514 | 329.0712
2.0403 | 0.39842 | 658.2405 | -1.0449 | 473.7643 | 32.2817 | 583.471 | 329.1203
2.0407 | 0.39842 | 657.6173 | -0.6515 | 473.1631 | 32.2443 | 582.766 | 328.8087
2.0415 | 0.39824 | 658.5147 | -0.7411 | 473.5519 | 32.2759 | 583.3043 | 329.2574
2.0424 | 0.39824 | 657.9401 | -0.776 | 473.3953 | 32.2341 | 583.0519 | 328.9701
2.0432 | 0.39824 | 658.1153 | -0.8262 | 473.5038 | 32.2302 | 583.1897 | 329.0576
2.0438 | 0.39805 | 658.2903 | -0.8644 | 473.6004 | 32.2286 | 583.3154 | 329.1451
2.0447 | 0.39805 | 658.9558 | -0.6417 | 473.5995 | 32.2476 | 583.4255 | 329.4779
2.0452 | 0.39786 | 658.3046 | -0.6116 | 473.3524 | 32.2067 | 583.0698 | 329.1523
2.046 | 0.39786 | 658.2477 | -0.6945 | 473.4163 | 32.1926 | 583.1243 | 329.1239
2.0466 | 0.39786 | 658.2689 | -0.8544 | 473.5833 | 32.1835 | 583.2948 | 329.1345
2.0475 | 0.39786 | 659.0636 | -0.8791 | 473.8729 | 32.2088 | 583.7168 | 329.5318
2.0483 | 0.39767 | 658.8758 | -0.8628 | 473.794 | 32.1872 | 583.6067 | 329.4379
2.049 | 0.39767 | 658.7157 | -0.7595 | 473.6374 | 32.1681 | 583.4233 | 329.3578
2.0495 | 0.39767 | 658.3757 | -0.6519 | 473.4164 | 32.1425 | 583.1457 | 329.1878
2.0502 | 0.39767 | 658.4227 | -0.7571 | 473.5373 | 32.1346 | 583.2744 | 329.2113
2.0511 | 0.39748 | 659.5778 | -0.3869 | 473.5522 | 32.1775 | 583.4818 | 329.7889
2.0518 | 0.39748 | 658.9263 | -0.5528 | 473.5009 | 32.1334 | 583.3219 | 329.4631
2.0526 | 0.39748 | 659.1794 | -0.8171 | 473.8496 | 32.1345 | 583.7128 | 329.5897
2.0533 | 0.39729 | 659.6122 | -0.5991 | 473.7759 | 32.1443 | 583.7112 | 329.8061
2.0539 | 0.39729 | 658.9875 | -0.8936 | 473.8621 | 32.1038 | 583.6934 | 329.4938
2.0546 | 0.39729 | 658.879 | -0.7798 | 473.7122 | 32.0873 | 583.5253 | 329.4395
2.0554 | 0.39729 | 659.0025 | -0.8859 | 473.8594 | 32.081 | 583.6932 | 329.5012
2.0561 | 0.39711 | 659.7711 | -0.8649 | 474.0947 | 32.1072 | 584.0565 | 329.8855
2.0569 | 0.39711 | 659.6109 | -0.6851 | 473.8615 | 32.0882 | 583.7966 | 329.8055
2.0576 | 0.39711 | 659.4244 | -0.8665 | 473.9807 | 32.0668 | 583.8848 | 329.7122
2.0582 | 0.39711 | 659.0069 | -0.8262 | 473.8012 | 32.0376 | 583.6357 | 329.5035
2.059 | 0.39711 | 659.7245 | -0.7507 | 473.9649 | 32.0602 | 583.919 | 329.8623
2.0597 | 0.39692 | 659.6923 | -0.7227 | 473.9262 | 32.0474 | 583.8749 | 329.8461
2.0604 | 0.39692 | 659.713 | -0.9944 | 474.2048 | 32.0373 | 584.157 | 329.8565
2.0611 | 0.39673 | 659.6812 | -0.8298 | 474.0297 | 32.0257 | 583.9765 | 329.8406
2.0619 | 0.39673 | 660.4499 | -0.755 | 474.2111 | 32.0496 | 584.2861 | 330.225
2.0626 | 0.39654 | 659.7208 | -0.8145 | 474.0276 | 32.0042 | 583.9811 | 329.8604
2.0633 | 0.39654 | 659.6381 | -0.754 | 473.9395 | 31.9891 | 583.8792 | 329.8191
2.0639 | 0.39654 | 659.4532 | -0.7248 | 473.8487 | 31.9712 | 583.7575 | 329.7266
2.0648 | 0.39654 | 660.3505 | -0.5619 | 473.9849 | 32.0003 | 584.0433 | 330.1752
2.0655 | 0.39654 | 660.1903 | -0.8979 | 474.2675 | 31.9814 | 584.2992 | 330.0952
2.0662 | 0.39635 | 660.1844 | -0.7603 | 474.128 | 31.9711 | 584.1587 | 330.0922
2.0669 | 0.39635 | 659.7402 | -0.8381 | 474.0577 | 31.9385 | 584.0144 | 329.8701
2.0676 | 0.39635 | 660.3549 | -0.5322 | 473.9567 | 31.9571 | 584.0158 | 330.1774
2.0684 | 0.39616 | 660.2188 | -0.7053 | 474.0845 | 31.9384 | 584.1209 | 330.1094
2.0691 | 0.39616 | 660.1878 | -0.7922 | 474.161 | 31.9258 | 584.1923 | 330.0939
2.0699 | 0.39616 | 660.053 | -0.803 | 474.1269 | 31.9071 | 584.1357 | 330.0265
2.0708 | 0.39598 | 660.8979 | -0.5946 | 474.2001 | 31.9347 | 584.3498 | 330.4489
2.0712 | 0.39598 | 659.9908 | -0.9583 | 474.2615 | 31.8842 | 584.2599 | 329.9954
2.0718 | 0.39598 | 659.9086 | -0.8922 | 474.168 | 31.8703 | 584.1527 | 329.9543
2.0727 | 0.39598 | 660.0832 | -0.9853 | 474.3193 | 31.8654 | 584.3331 | 330.0416
2.0735 | 0.39579 | 661.0577 | -0.7038 | 474.3626 | 31.9004 | 584.5389 | 330.5289
2.0742 | 0.39579 | 660.7942 | -0.5207 | 474.0917 | 31.8766 | 584.2241 | 330.3971
2.0749 | 0.39579 | 660.4533 | -0.7729 | 474.2303 | 31.8491 | 584.3058 | 330.2267
2.0756 | 0.39579 | 660.2937 | -0.6219 | 474.0261 | 31.8315 | 584.075 | 330.1468
2.0763 | 0.39579 | 660.9083 | -0.7102 | 474.3193 | 31.8502 | 584.4706 | 330.4542
2.0771 | 0.3956 | 660.8498 | -0.2495 | 473.8391 | 31.8352 | 583.9807 | 330.4249
2.0778 | 0.3956 | 660.8446 | -0.7465 | 474.3343 | 31.824 | 584.4751 | 330.4223
2.0785 | 0.3956 | 660.891 | -0.7646 | 474.3679 | 31.8152 | 584.5164 | 330.4455
2.0792 | 0.3956 | 661.6611 | -0.6319 | 474.4919 | 31.8424 | 584.7688 | 330.8306
2.0799 | 0.39541 | 660.9316 | -0.8463 | 474.4632 | 31.7963 | 584.6184 | 330.4658
2.0805 | 0.39541 | 660.7978 | -0.8159 | 474.3882 | 31.78 | 584.5211 | 330.3989
2.0814 | 0.39541 | 660.8949 | -0.8878 | 474.4924 | 31.7715 | 584.6416 | 330.4474
2.0822 | 0.39522 | 661.8693 | -0.3879 | 474.3174 | 31.8064 | 584.6289 | 330.9347
2.0829 | 0.39522 | 661.58 | -0.5409 | 474.3739 | 31.7815 | 584.6373 | 330.79
2.0836 | 0.39522 | 661.5232 | -0.7559 | 474.57 | 31.7678 | 584.8239 | 330.7616
2.0842 | 0.39503 | 660.7167 | -0.7155 | 474.2608 | 31.7192 | 584.3803 | 330.3584
2.0849 | 0.39503 | 661.6417 | -0.672 | 474.5256 | 31.7538 | 584.7993 | 330.8209
2.0857 | 0.39503 | 661.6097 | -0.6165 | 474.4595 | 31.7392 | 584.7277 | 330.8048
2.0865 | 0.39485 | 661.5774 | -0.6745 | 474.5067 | 31.7267 | 584.7696 | 330.7887
2.0872 | 0.39485 | 661.5206 | -0.7459 | 474.5592 | 31.7131 | 584.8126 | 330.7603
2.088 | 0.39485 | 662.4445 | -0.6596 | 474.7809 | 31.7454 | 585.1883 | 331.2223
2.0885 | 0.39466 | 661.4062 | -0.6188 | 474.394 | 31.6869 | 584.6284 | 330.7031
2.0893 | 0.39466 | 661.5296 | -0.7098 | 474.5261 | 31.6808 | 584.7811 | 330.7648
2.09 | 0.39466 | 661.4469 | -0.7205 | 474.5093 | 31.666 | 584.7504 | 330.7235
2.0908 | 0.39447 | 662.0345 | -0.6352 | 474.6198 | 31.6832 | 584.9589 | 331.0172
2.0916 | 0.39447 | 662.0546 | -0.6723 | 474.6636 | 31.6722 | 585.0061 | 331.0273
2.0923 | 0.39447 | 662.2818 | -0.6859 | 474.753 | 31.6723 | 585.1333 | 331.1409
2.0929 | 0.39447 | 661.5799 | -0.8011 | 474.6342 | 31.6 | 584.8975 | 330.7899
2.0936 | 0.39428 | 662.4003 | -0.8002 | 474.9068 | 31.6584 | 585.3069 | 331.2001
2.0943 | 0.39409 | 662.0318 | -0.7399 | 474.7237 | 31.6288 | 585.0624 | 331.0159
2.0951 | 0.3939 | 662.1798 | -0.4811 | 474.5143 | 31.624 | 584.8776 | 331.0899
2.0957 | 0.3939 | 661.9175 | -0.7571 | 474.7028 | 31.6028 | 585.0224 | 330.9587
2.0966 | 0.3939 | 662.9177 | -0.7724 | 475.0515 | 31.6365 | 585.5378 | 331.4589
2.0971 | 0.39372 | 661.8031 | -0.6441 | 474.5517 | 31.5768 | 584.8522 | 330.9015
2.0979 | 0.39372 | 661.9776 | -0.7205 | 474.6863 | 31.5721 | 585.0159 | 330.9888
2.0987 | 0.39372 | 661.946 | -0.8281 | 474.7834 | 31.5587 | 585.1077 | 330.973
2.0994 | 0.39372 | 662.7671 | -0.8474 | 475.0764 | 31.5871 | 585.5375 | 331.3835
2.1002 | 0.39372 | 662.4515 | -0.7014 | 474.8252 | 31.5602 | 585.2338 | 331.2258
2.1009 | 0.39353 | 662.5226 | -0.6747 | 474.8222 | 31.5528 | 585.2426 | 331.2613
2.1015 | 0.39353 | 661.7954 | -0.6563 | 474.5614 | 31.5095 | 584.8607 | 330.8977
2.1022 | 0.39353 | 662.333 | -0.7722 | 474.8565 | 31.5255 | 585.2453 | 331.1665
2.103 | 0.39334 | 662.687 | -0.6295 | 474.8318 | 31.5294 | 585.2797 | 331.3435
2.1038 | 0.39334 | 662.6296 | -1.0169 | 475.2001 | 31.5148 | 585.6384 | 331.3148
2.1044 | 0.39334 | 662.4189 | -0.7686 | 474.8816 | 31.4962 | 585.2847 | 331.2095
2.1052 | 0.39315 | 663.3151 | -0.8423 | 475.254 | 31.526 | 585.8065 | 331.6575
2.1059 | 0.39296 | 662.3797 | -0.5583 | 474.6583 | 31.4718 | 585.0549 | 331.1899
2.1066 | 0.39296 | 662.4778 | -0.7473 | 474.88 | 31.4658 | 585.2929 | 331.2389
2.1072 | 0.39296 | 662.6022 | -0.7483 | 474.9224 | 31.462 | 585.3561 | 331.3011
2.1081 | 0.39278 | 662.414 | -0.6806 | 474.792 | 31.4402 | 585.1944 | 331.207
2.1088 | 0.39278 | 663.2097 | -1.0064 | 475.383 | 31.4684 | 585.918 | 331.6048
2.1096 | 0.39259 | 663.0989 | -0.4572 | 474.797 | 31.4503 | 585.3134 | 331.5495
2.1102 | 0.39259 | 662.5526 | -0.6646 | 474.8223 | 31.4158 | 585.2477 | 331.2763
2.1109 | 0.39259 | 662.2376 | -0.7937 | 474.8463 | 31.3902 | 585.2193 | 331.1188
2.1117 | 0.39259 | 663.1355 | -0.8368 | 475.1887 | 31.421 | 585.7113 | 331.5677
2.1123 | 0.3924 | 663.0005 | -0.6383 | 474.9453 | 31.405 | 585.4453 | 331.5002
2.1131 | 0.3924 | 662.9431 | -0.82 | 475.1078 | 31.3905 | 585.5984 | 331.4715
2.1139 | 0.3924 | 663.1181 | -0.6412 | 474.9874 | 31.3871 | 585.5071 | 331.559
2.1146 | 0.39221 | 663.1896 | -0.7607 | 475.1308 | 31.3809 | 585.6624 | 331.5948
2.1153 | 0.39221 | 662.8488 | -0.6881 | 474.9445 | 31.3541 | 585.4193 | 331.4244
2.116 | 0.39202 | 663.0231 | -0.6713 | 474.9859 | 31.3517 | 585.4897 | 331.5115
2.1167 | 0.39202 | 663.0695 | -0.8659 | 475.1959 | 31.3433 | 585.7075 | 331.5348
2.1175 | 0.39202 | 663.8899 | -0.8404 | 475.4439 | 31.3704 | 586.0922 | 331.9449
2.1181 | 0.39183 | 663.1611 | -0.6488 | 475.0094 | 31.3264 | 585.5363 | 331.5806
2.1189 | 0.39183 | 663.2075 | -0.8283 | 475.2044 | 31.318 | 585.739 | 331.6038
2.1196 | 0.39183 | 662.9184 | -0.7834 | 475.0631 | 31.2937 | 585.5495 | 331.4592
2.1204 | 0.39183 | 663.6355 | -0.7014 | 475.2201 | 31.3159 | 585.826 | 331.8177
2.1211 | 0.39183 | 663.6302 | -0.6144 | 475.1314 | 31.3051 | 585.7364 | 331.8151
2.1219 | 0.39183 | 663.6245 | -0.7896 | 475.3047 | 31.2932 | 585.9088 | 331.8123
2.1224 | 0.39165 | 663.1028 | -0.7365 | 475.0777 | 31.2601 | 585.5949 | 331.5514
2.123 | 0.39165 | 663.4084 | -0.6924 | 475.1355 | 31.266 | 585.7036 | 331.7042
2.1239 | 0.39146 | 663.5295 | -0.6144 | 475.0979 | 31.258 | 585.6861 | 331.7648
2.1247 | 0.39146 | 663.5243 | -0.8812 | 475.3629 | 31.2472 | 585.9503 | 331.7621
2.1254 | 0.39146 | 663.2351 | -0.8678 | 475.2531 | 31.223 | 585.7923 | 331.6176
2.1262 | 0.39146 | 664.3135 | -0.6709 | 475.4157 | 31.2622 | 586.1346 | 332.1568
2.1267 | 0.39146 | 663.1736 | -0.8266 | 475.1914 | 31.2001 | 585.7204 | 331.5868
2.1275 | 0.39146 | 663.5034 | -1 | 475.4776 | 31.2041 | 586.0615 | 331.7517
2.1282 | 0.39127 | 663.3938 | -0.6555 | 475.0938 | 31.1884 | 585.6594 | 331.6969
2.129 | 0.39127 | 664.0849 | -0.9638 | 476.6324 | 31.2093 | 587.3133 | 332.0425
2.1298 | 0.39108 | 664.2076 | -0.8078 | 475.5173 | 31.2046 | 586.2186 | 332.1038
2.1305 | 0.39089 | 664.1748 | -0.56 | 475.2587 | 31.1915 | 585.9545 | 332.0874
2.1311 | 0.39089 | 663.2414 | -0.7837 | 475.1712 | 31.1392 | 585.7115 | 331.6207
2.1318 | 0.39089 | 664.217 | -0.8183 | 475.531 | 31.1746 | 586.2339 | 332.1085
2.1325 | 0.3907 | 664.082 | -0.7992 | 475.467 | 31.1588 | 586.1473 | 332.041
2.1333 | 0.3907 | 664.1274 | -0.6591 | 475.342 | 31.1483 | 586.0299 | 332.0637
2.1341 | 0.3907 | 663.9668 | -0.8553 | 475.4847 | 31.1293 | 586.1458 | 331.9834
2.1347 | 0.39052 | 664.6841 | -0.7435 | 475.612 | 31.1545 | 586.3927 | 332.342
2.1354 | 0.39052 | 663.9562 | -0.8487 | 475.4745 | 31.1099 | 586.1339 | 331.9781
2.1361 | 0.39052 | 663.8483 | -0.8501 | 475.44 | 31.0955 | 586.0813 | 331.9241
2.1368 | 0.39033 | 663.816 | -0.6123 | 475.1915 | 31.0835 | 585.8275 | 331.908
2.1377 | 0.39033 | 664.6609 | -0.8463 | 475.7071 | 31.1095 | 586.4839 | 332.3305
2.1384 | 0.39033 | 664.217 | -0.6594 | 475.3722 | 31.0783 | 586.075 | 332.1085
2.1391 | 0.39033 | 664.5473 | -0.6632 | 475.4861 | 31.0833 | 586.244 | 332.2736
2.1396 | 0.39014 | 663.7165 | -0.8202 | 475.3662 | 31.0371 | 585.9856 | 331.8583
2.1405 | 0.39014 | 664.7168 | -0.7342 | 475.6136 | 31.0715 | 586.3998 | 332.3584
2.1413 | 0.38995 | 664.5808 | -0.6823 | 475.5164 | 31.0536 | 586.2799 | 332.2904
2.1419 | 0.38995 | 664.4992 | -0.6682 | 475.4751 | 31.0415 | 586.225 | 332.2496
2.1427 | 0.38995 | 665.2929 | -0.981 | 476.0525 | 31.0661 | 586.9347 | 332.6465
2.1434 | 0.38976 | 664.9768 | -0.4166 | 475.3828 | 31.0409 | 586.2122 | 332.4884
2.1441 | 0.38976 | 664.5592 | -0.7119 | 475.5389 | 31.0121 | 586.2987 | 332.2796
2.1448 | 0.38976 | 664.6056 | -0.7068 | 475.5492 | 31.0039 | 586.3168 | 332.3028
2.1455 | 0.38957 | 664.3158 | -0.7363 | 475.4822 | 30.981 | 586.2015 | 332.1579
2.1462 | 0.38957 | 665.1622 | -0.8391 | 475.8671 | 31.0101 | 586.7275 | 332.5811
2.1471 | 0.38957 | 665.1038 | -0.5681 | 475.5766 | 30.994 | 586.4273 | 332.5519
2.1478 | 0.38957 | 665.0469 | -0.5929 | 475.5825 | 30.9809 | 586.4236 | 332.5235
2.1484 | 0.38939 | 664.5512 | -0.5851 | 475.4095 | 30.9496 | 586.168 | 332.2756
2.1492 | 0.38939 | 665.2164 | -0.7626 | 475.8087 | 30.9692 | 586.6781 | 332.6082
2.1499 | 0.3892 | 664.8487 | -0.8236 | 475.7472 | 30.9417 | 586.5553 | 332.4243
2.1507 | 0.3892 | 665.1526 | -0.8051 | 475.83 | 30.9445 | 586.6887 | 332.5763
2.1514 | 0.38901 | 665.1204 | -0.7043 | 475.7184 | 30.9327 | 586.5718 | 332.5602
2.1522 | 0.38901 | 665.992 | -0.6747 | 475.9794 | 30.9619 | 586.978 | 332.996
2.1528 | 0.38882 | 664.9028 | -0.505 | 475.4466 | 30.903 | 586.2638 | 332.4514
2.1533 | 0.38882 | 664.847 | -0.7624 | 475.6854 | 30.8921 | 586.4933 | 332.4235
2.1543 | 0.38882 | 665.7691 | -0.5678 | 475.7982 | 30.9216 | 586.7598 | 332.8846
2.155 | 0.38882 | 665.6607 | -0.6407 | 475.835 | 30.9063 | 586.7784 | 332.8303
2.1558 | 0.38882 | 665.5259 | -0.602 | 475.7514 | 30.8887 | 586.6724 | 332.763
2.1565 | 0.38863 | 665.6485 | -0.6201 | 475.8103 | 30.8841 | 586.7518 | 332.8242
2.1571 | 0.38863 | 665.5927 | -0.5742 | 475.7459 | 30.8733 | 586.678 | 332.7963
2.1579 | 0.38844 | 665.6889 | -0.5198 | 475.7236 | 30.8665 | 586.6717 | 332.8445
2.1584 | 0.38844 | 665.3235 | -0.7234 | 475.8053 | 30.8413 | 586.6926 | 332.6618
2.1594 | 0.38844 | 665.3167 | -0.4493 | 475.529 | 30.8277 | 586.4151 | 332.6584
2.1601 | 0.38826 | 666.1359 | -0.3367 | 475.6895 | 30.8554 | 586.7122 | 333.068
2.1608 | 0.38826 | 665.9501 | -0.7387 | 476.0295 | 30.8365 | 587.0212 | 332.975
2.1613 | 0.38826 | 665.0175 | -0.6938 | 475.6738 | 30.7862 | 586.5101 | 332.5088
2.1622 | 0.38826 | 665.5273 | -0.7731 | 475.923 | 30.7975 | 586.8442 | 332.7637
2.1628 | 0.38807 | 666.0116 | -0.6596 | 475.971 | 30.8107 | 586.9729 | 333.0058
2.1637 | 0.38807 | 666.2892 | -0.7313 | 476.1352 | 30.8113 | 587.1834 | 333.1446
2.1644 | 0.38807 | 666.3097 | -0.7356 | 476.1464 | 30.8021 | 587.198 | 333.1549
2.1652 | 0.38788 | 666.922 | -0.4765 | 476.0914 | 30.8191 | 587.245 | 333.461
2.1657 | 0.38788 | 665.9115 | -0.836 | 476.1141 | 30.7642 | 587.0993 | 332.9558
2.1665 | 0.38769 | 665.9046 | -0.6914 | 475.9672 | 30.7527 | 586.9512 | 332.9523
2.1672 | 0.38769 | 665.6155 | -0.9672 | 476.1466 | 30.7292 | 587.0825 | 332.8078
2.168 | 0.38769 | 666.7455 | -0.7807 | 476.3368 | 30.7712 | 587.461 | 333.3728
2.1687 | 0.3875 | 666.6095 | -0.7772 | 476.288 | 30.7537 | 587.3896 | 333.3048
2.1696 | 0.3875 | 666.5516 | -0.6723 | 476.1638 | 30.7388 | 587.2557 | 333.2758
2.1701 | 0.38731 | 666.0049 | -0.789 | 476.0983 | 30.7065 | 587.0991 | 333.0025
2.1708 | 0.38731 | 666.5931 | -0.6431 | 476.1484 | 30.7235 | 587.2473 | 333.2966
2.1715 | 0.38731 | 666.5105 | -0.7724 | 476.2502 | 30.7095 | 587.3353 | 333.2552
2.1723 | 0.38713 | 666.4003 | -0.689 | 476.1301 | 30.6933 | 587.1968 | 333.2001
2.173 | 0.38713 | 666.3692 | -0.7325 | 476.1632 | 30.6817 | 587.2248 | 333.1846
2.1738 | 0.38713 | 667.2407 | -0.6864 | 476.4076 | 30.7107 | 587.6144 | 333.6203
2.1744 | 0.38713 | 666.5657 | -0.7229 | 476.2191 | 30.6715 | 587.3134 | 333.2828
2.175 | 0.38694 | 666.1991 | -0.6947 | 476.0688 | 30.6465 | 587.1019 | 333.0995
2.1758 | 0.38694 | 666.2449 | -0.4619 | 475.8512 | 30.6375 | 586.8921 | 333.1225
2.1766 | 0.38694 | 667.1416 | -0.8869 | 476.5751 | 30.6666 | 587.7654 | 333.5708
2.1774 | 0.38675 | 667.0056 | -0.5753 | 476.2182 | 30.6493 | 587.3858 | 333.5028
2.1781 | 0.38675 | 666.8972 | -0.5982 | 476.205 | 30.6342 | 587.3545 | 333.4486
2.1787 | 0.38675 | 666.3254 | -0.624 | 476.0402 | 30.6 | 587.0944 | 333.1627
2.1795 | 0.38656 | 667.3761 | -0.5941 | 476.3606 | 30.637 | 587.5899 | 333.6881
2.1802 | 0.38656 | 666.9065 | -0.5169 | 476.1268 | 30.6054 | 587.2779 | 333.4533
2.181 | 0.38637 | 666.9253 | -0.5559 | 476.1721 | 30.5952 | 587.3264 | 333.4627
2.1816 | 0.38637 | 666.9722 | -0.7683 | 476.4002 | 30.5883 | 587.5622 | 333.4861
2.1825 | 0.38637 | 667.8172 | -0.6558 | 476.5693 | 30.615 | 587.8722 | 333.9086
2.1831 | 0.38618 | 667.0379 | -0.6501 | 476.3039 | 30.5712 | 587.4769 | 333.5189
2.1838 | 0.38618 | 666.7747 | -0.7939 | 476.3599 | 30.549 | 587.4891 | 333.3873
2.1844 | 0.38618 | 666.6668 | -0.6909 | 476.221 | 30.5351 | 587.3321 | 333.3334
2.1853 | 0.386 | 667.8201 | -0.6575 | 476.572 | 30.5759 | 587.8754 | 333.91
2.1861 | 0.386 | 667.3758 | -0.8513 | 476.6177 | 30.5445 | 587.847 | 333.6879
2.1868 | 0.38581 | 667.4725 | -0.5055 | 476.3042 | 30.5389 | 587.5496 | 333.7362
2.1872 | 0.38581 | 666.5149 | -0.9579 | 476.4374 | 30.489 | 587.5232 | 333.2575
2.1882 | 0.38562 | 667.5129 | -0.7807 | 476.5929 | 30.5217 | 587.845 | 333.7564
2.1889 | 0.38562 | 667.0949 | -0.754 | 476.4269 | 30.4926 | 587.6094 | 333.5475
2.1896 | 0.38562 | 667.3218 | -0.9215 | 476.67 | 30.493 | 587.8903 | 333.6609
2.1904 | 0.38543 | 668.1145 | -0.7401 | 476.7529 | 30.5182 | 588.1053 | 334.0572
2.1911 | 0.38543 | 667.5933 | -0.4865 | 476.3255 | 30.4844 | 587.5911 | 333.7967
2.1918 | 0.38524 | 667.2779 | -0.7313 | 476.4652 | 30.461 | 587.6782 | 333.6389
2.1924 | 0.38524 | 667.3505 | -0.8219 | 476.58 | 30.4553 | 587.8051 | 333.6753
2.1933 | 0.38524 | 668.118 | -0.6921 | 476.7061 | 30.4784 | 588.0591 | 334.059
2.1939 | 0.38506 | 668.0089 | -0.6601 | 476.6377 | 30.4645 | 587.9725 | 334.0044
2.1947 | 0.38506 | 667.7968 | -0.5262 | 476.4331 | 30.4438 | 587.7326 | 333.8984
2.1953 | 0.38506 | 667.0699 | -0.8604 | 476.525 | 30.4017 | 587.7033 | 333.5349
2.1961 | 0.38506 | 668.1995 | -0.7239 | 476.7651 | 30.4433 | 588.1316 | 334.0997
2.1968 | 0.38487 | 668.0377 | -0.7349 | 476.7222 | 30.425 | 588.0618 | 334.0189
2.1976 | 0.38487 | 667.5682 | -0.8869 | 476.7177 | 30.3936 | 587.979 | 333.7841
2.1983 | 0.38487 | 667.6146 | -0.9163 | 476.7625 | 30.3858 | 588.0316 | 333.8073
2.1991 | 0.38468 | 668.5361 | -0.8164 | 476.9698 | 30.4169 | 588.3925 | 334.268
2.1996 | 0.38468 | 667.7581 | -0.732 | 476.6261 | 30.3735 | 587.9191 | 333.8791
2.2004 | 0.38449 | 667.6737 | -0.5294 | 476.3954 | 30.3588 | 587.6743 | 333.8369
2.2011 | 0.38449 | 667.5401 | -0.7036 | 476.525 | 30.3438 | 587.7817 | 333.77
2.2019 | 0.38449 | 668.4886 | -0.7682 | 476.9058 | 30.3761 | 588.3206 | 334.2443
2.2026 | 0.3843 | 668.3526 | -0.7296 | 476.8219 | 30.359 | 588.214 | 334.1763
2.2034 | 0.3843 | 668.1152 | -0.6386 | 476.6518 | 30.3383 | 588.0043 | 334.0576
2.2038 | 0.3843 | 667.6994 | -0.9302 | 476.8048 | 30.3135 | 588.088 | 333.8497
2.2047 | 0.38411 | 668.6714 | -0.766 | 476.9646 | 30.3448 | 588.4098 | 334.3357
2.2054 | 0.38411 | 668.3567 | -0.9235 | 477.0172 | 30.3206 | 588.41 | 334.1783
2.2062 | 0.38393 | 668.4012 | -0.6861 | 476.7947 | 30.3118 | 588.1949 | 334.2006
2.2069 | 0.38393 | 668.1639 | -0.8317 | 476.8612 | 30.2912 | 588.2218 | 334.0819
2.2077 | 0.38393 | 669.0607 | -0.8771 | 477.2055 | 30.321 | 588.7156 | 334.5304
2.2083 | 0.38374 | 668.23 | -0.8336 | 476.8851 | 30.2755 | 588.2568 | 334.115
2.209 | 0.38355 | 668.043 | -0.7545 | 476.7437 | 30.2572 | 588.0842 | 334.0215
2.2098 | 0.38355 | 668.3725 | -0.9075 | 477.0066 | 30.2613 | 588.402 | 334.1863
2.2105 | 0.38355 | 668.8572 | -0.9677 | 477.2283 | 30.2734 | 588.7045 | 334.4286
2.2113 | 0.38336 | 668.9018 | -0.9744 | 477.2499 | 30.2646 | 588.7336 | 334.4509
2.212 | 0.38336 | 668.4581 | -0.8423 | 476.9699 | 30.2347 | 588.3796 | 334.2291
2.2125 | 0.38336 | 668.1198 | -0.9118 | 476.9266 | 30.2135 | 588.2799 | 334.0599
2.2135 | 0.38317 | 669.0132 | -0.6494 | 476.9621 | 30.2393 | 588.4643 | 334.5066
2.2141 | 0.38317 | 668.7769 | -0.8298 | 477.0637 | 30.2207 | 588.5265 | 334.3885
2.2149 | 0.38317 | 668.4101 | -0.8857 | 476.9974 | 30.1934 | 588.399 | 334.2051
2.2156 | 0.38298 | 668.6615 | -0.8695 | 477.065 | 30.195 | 588.5086 | 334.3307
2.2163 | 0.38298 | 669.3267 | -0.8059 | 477.2231 | 30.2152 | 588.7776 | 334.6633
2.217 | 0.38298 | 668.4968 | -0.5705 | 476.7111 | 30.1689 | 588.1272 | 334.2484
2.2177 | 0.38298 | 668.5431 | -0.8553 | 477.0113 | 30.1613 | 588.4352 | 334.2716
2.2185 | 0.3828 | 669.2839 | -0.4983 | 476.9013 | 30.184 | 588.4486 | 334.6419
2.2191 | 0.3828 | 668.815 | -0.7043 | 476.951 | 30.154 | 588.4202 | 334.4075
2.2199 | 0.38261 | 669.0659 | -0.6518 | 476.9821 | 30.1546 | 588.4931 | 334.5329
2.2206 | 0.38261 | 668.8033 | -1.0832 | 477.326 | 30.134 | 588.7932 | 334.4016
2.2213 | 0.38261 | 669.1848 | -0.6609 | 477.0309 | 30.1415 | 588.5617 | 334.5924
2.2221 | 0.38242 | 669.0231 | -0.612 | 476.9281 | 30.1235 | 588.4319 | 334.5115
2.2228 | 0.38242 | 668.8631 | -0.5776 | 476.8404 | 30.1065 | 588.3176 | 334.4315
2.2235 | 0.38242 | 668.9868 | -0.8159 | 477.1199 | 30.1024 | 588.6177 | 334.4934
2.2243 | 0.38223 | 669.8822 | -0.7865 | 477.389 | 30.132 | 589.036 | 334.9411
2.225 | 0.38223 | 669.4902 | -0.7259 | 477.1977 | 30.1047 | 588.7794 | 334.7451
2.2257 | 0.38223 | 669.0213 | -0.8308 | 477.1464 | 30.0748 | 588.6499 | 334.5107
2.2264 | 0.38204 | 668.9375 | -0.6156 | 476.9032 | 30.0614 | 588.3928 | 334.4687
2.2271 | 0.38204 | 669.7573 | -0.6256 | 477.1865 | 30.0885 | 588.8127 | 334.8787
2.2279 | 0.38185 | 669.6729 | -0.8221 | 477.3549 | 30.0741 | 588.9671 | 334.8365
2.2286 | 0.38185 | 669.7966 | -0.7839 | 477.3579 | 30.07 | 588.9907 | 334.8983
2.2294 | 0.38185 | 669.3525 | -0.7389 | 477.1649 | 30.0394 | 588.7236 | 334.6762
2.23 | 0.38167 | 669.6306 | -1.1235 | 477.6422 | 30.0441 | 589.2474 | 334.8153
2.2307 | 0.38167 | 669.2644 | -0.7253 | 477.122 | 30.018 | 588.666 | 334.6322
2.2315 | 0.38167 | 669.4649 | -0.9132 | 477.3767 | 30.0164 | 588.9542 | 334.7325
2.2322 | 0.38148 | 669.3295 | -0.8489 | 477.2673 | 30.0007 | 588.8222 | 334.6647
2.233 | 0.38148 | 670.2003 | -0.8351 | 477.5438 | 30.0291 | 589.2438 | 335.1001
2.2337 | 0.38129 | 670.0649 | -0.543 | 477.2066 | 30.0134 | 588.884 | 335.0324
2.2343 | 0.38129 | 669.7255 | -1.031 | 477.5814 | 29.9905 | 589.2023 | 334.8628
2.2349 | 0.3811 | 669.1523 | -0.8305 | 477.1899 | 29.9561 | 588.7153 | 334.5762
2.2358 | 0.3811 | 670.2031 | -0.813 | 477.5226 | 29.9916 | 589.2232 | 335.1015
2.2365 | 0.3811 | 669.9395 | -0.69 | 477.3118 | 29.9692 | 588.9684 | 334.9697
2.2373 | 0.3811 | 670.1147 | -0.9041 | 477.5843 | 29.9675 | 589.2701 | 335.0573
2.2381 | 0.3811 | 669.98 | -0.8599 | 477.4952 | 29.9509 | 589.1585 | 334.99
2.2386 | 0.38091 | 670.3612 | -0.5833 | 477.3457 | 29.9603 | 589.0726 | 335.1806
2.2393 | 0.38091 | 670.0466 | -1.0308 | 477.6883 | 29.9366 | 589.3627 | 335.0233
2.2401 | 0.38072 | 670.1427 | -0.7561 | 477.4457 | 29.9303 | 589.1361 | 335.0713
2.2408 | 0.38072 | 670.9366 | -1.0279 | 477.9821 | 29.9562 | 589.8049 | 335.4683
2.2416 | 0.38054 | 670.7491 | -0.8207 | 477.7124 | 29.9373 | 589.504 | 335.3745
2.2424 | 0.38054 | 670.7696 | -0.7858 | 477.6844 | 29.9286 | 589.4793 | 335.3848
2.2429 | 0.38054 | 670.0436 | -0.8078 | 477.4644 | 29.8886 | 589.1383 | 335.0218
2.2437 | 0.38035 | 670.7326 | -0.6869 | 477.5732 | 29.9088 | 589.3619 | 335.3663
2.2443 | 0.38035 | 669.9034 | -0.8085 | 477.4184 | 29.8641 | 589.069 | 334.9517
2.2452 | 0.38016 | 670.6429 | -0.7292 | 477.5856 | 29.8847 | 589.3594 | 335.3215
2.2459 | 0.38016 | 670.4572 | -0.8891 | 477.6836 | 29.8669 | 589.4265 | 335.2286
2.2467 | 0.37997 | 671.1983 | -0.4792 | 477.5208 | 29.8904 | 589.3871 | 335.5991
2.2472 | 0.37997 | 670.4986 | -0.9299 | 477.7382 | 29.8525 | 589.488 | 335.2493
2.248 | 0.37978 | 670.3106 | -0.6023 | 477.348 | 29.8327 | 589.0664 | 335.1553
2.2488 | 0.37978 | 671.0523 | -0.7423 | 477.7352 | 29.8553 | 589.5773 | 335.5262
2.2494 | 0.37959 | 670.9695 | -0.7168 | 477.6822 | 29.8439 | 589.5104 | 335.4848
2.2502 | 0.37959 | 670.757 | -1.058 | 477.9525 | 29.8231 | 589.7454 | 335.3785
2.251 | 0.37941 | 670.5695 | -0.6699 | 477.502 | 29.8043 | 589.2635 | 335.2848
2.2516 | 0.37941 | 670.7199 | -0.6309 | 477.5131 | 29.8034 | 589.2998 | 335.36
2.2524 | 0.37941 | 670.4306 | -1.0148 | 477.8006 | 29.7801 | 589.539 | 335.2153
2.253 | 0.37922 | 670.6566 | -0.7032 | 477.5643 | 29.7816 | 589.3404 | 335.3283
2.2538 | 0.37922 | 670.3673 | -1.0356 | 477.8003 | 29.7583 | 589.5282 | 335.1836
2.2546 | 0.37903 | 671.1593 | -0.8253 | 477.854 | 29.783 | 589.7139 | 335.5796
2.2553 | 0.37903 | 671.0509 | -0.9215 | 477.9141 | 29.7687 | 589.7559 | 335.5255
2.2559 | 0.37884 | 670.3238 | -0.9101 | 477.6603 | 29.7289 | 589.381 | 335.1619
2.2567 | 0.37884 | 671.1428 | -0.7655 | 477.7887 | 29.7548 | 589.6459 | 335.5714
2.2573 | 0.37884 | 670.7777 | -0.9082 | 477.8097 | 29.7311 | 589.606 | 335.3888
2.2582 | 0.37884 | 670.8224 | -0.8489 | 477.7653 | 29.7208 | 589.5691 | 335.4112
2.2589 | 0.37865 | 670.7386 | -0.6584 | 477.5469 | 29.7076 | 589.3367 | 335.3693
2.2597 | 0.37865 | 671.4544 | -1.0623 | 478.1895 | 29.7289 | 590.0985 | 335.7272
2.2601 | 0.37846 | 670.7541 | -0.771 | 477.6648 | 29.6923 | 589.4571 | 335.3771
2.261 | 0.37846 | 670.6705 | -0.8725 | 477.7384 | 29.6772 | 589.5168 | 335.3352
2.2618 | 0.37846 | 670.4327 | -0.9163 | 477.7029 | 29.6564 | 589.4417 | 335.2164
2.2625 | 0.37828 | 671.5345 | -0.8869 | 478.0408 | 29.6957 | 589.9632 | 335.7672
2.2633 | 0.37828 | 671.3225 | -0.5706 | 477.6538 | 29.676 | 589.5409 | 335.6612
2.264 | 0.37828 | 671.2141 | -1.1128 | 478.1599 | 29.6618 | 590.0289 | 335.6071
2.2646 | 0.37809 | 670.487 | -0.9887 | 477.7935 | 29.6221 | 589.5413 | 335.2435
2.2653 | 0.37809 | 671.358 | -0.8744 | 477.9695 | 29.6512 | 589.8625 | 335.679
2.2661 | 0.37809 | 671.2491 | -0.9691 | 478.0279 | 29.6361 | 589.9028 | 335.6246
2.2669 | 0.37809 | 671.0629 | -1 | 478.0002 | 29.6175 | 589.8441 | 335.5315
2.2676 | 0.37809 | 672.0885 | -0.8611 | 478.1997 | 29.6534 | 590.2145 | 336.0443
2.2682 | 0.3779 | 671.4645 | -0.6642 | 477.7948 | 29.6184 | 589.7056 | 335.7323
2.2689 | 0.37771 | 671.174 | -1.1001 | 478.1339 | 29.5953 | 589.9963 | 335.587
2.2697 | 0.37771 | 671.3491 | -1.1304 | 478.2226 | 29.5936 | 590.1141 | 335.6746
2.2705 | 0.37771 | 672.0133 | -0.9751 | 478.2887 | 29.6126 | 590.2909 | 336.0067
2.2712 | 0.37771 | 671.7504 | -0.8955 | 478.1215 | 29.5917 | 590.0798 | 335.8752
2.2719 | 0.37752 | 671.8727 | -0.673 | 477.9398 | 29.5877 | 589.9185 | 335.9363
2.2725 | 0.37752 | 671.1979 | -0.9337 | 477.9755 | 29.5496 | 589.8419 | 335.599
2.2732 | 0.37752 | 671.8627 | -0.8178 | 478.0812 | 29.5695 | 590.0583 | 335.9313
2.274 | 0.37734 | 671.7525 | -0.6947 | 477.9214 | 29.5544 | 589.8802 | 335.8763
2.2746 | 0.37715 | 671.4378 | -0.8986 | 478.0205 | 29.5331 | 589.9268 | 335.7189
2.2755 | 0.37715 | 671.818 | -0.9829 | 478.2315 | 29.5387 | 590.2012 | 335.909
2.2763 | 0.37715 | 672.4307 | -0.6783 | 478.1311 | 29.5554 | 590.2029 | 336.2153
2.2768 | 0.37696 | 671.8841 | -0.4615 | 477.7321 | 29.5239 | 589.7128 | 335.942
2.2776 | 0.37696 | 671.6979 | -0.9256 | 478.1342 | 29.5055 | 590.0838 | 335.8489
2.2782 | 0.37696 | 671.1783 | -0.7873 | 477.8227 | 29.4752 | 589.6857 | 335.5891
2.2791 | 0.37677 | 672.3303 | -0.6546 | 478.074 | 29.5147 | 590.1291 | 336.1651
2.2798 | 0.37677 | 672.2729 | -0.6018 | 478.0021 | 29.5019 | 590.0476 | 336.1365
2.2806 | 0.37677 | 672.345 | -0.7913 | 478.2156 | 29.4958 | 590.2731 | 336.1725
2.2812 | 0.37677 | 672.3917 | -0.9586 | 478.3985 | 29.4895 | 590.4638 | 336.1959
2.2819 | 0.37658 | 672.2306 | -0.7752 | 478.1614 | 29.4732 | 590.1999 | 336.1153
2.2826 | 0.37639 | 671.8633 | -0.651 | 477.9148 | 29.4478 | 589.892 | 335.9317
2.2834 | 0.37639 | 671.9091 | -0.6501 | 477.9292 | 29.4396 | 589.914 | 335.9545
2.2841 | 0.37639 | 672.9602 | -0.7389 | 478.3684 | 29.4764 | 590.5284 | 336.4801
2.2848 | 0.37621 | 672.4647 | -0.5972 | 478.0615 | 29.4464 | 590.1389 | 336.2323
2.2855 | 0.37621 | 671.7637 | -0.9046 | 478.1352 | 29.4064 | 590.0958 | 335.8818
2.2862 | 0.37621 | 672.1191 | -0.6809 | 478.03 | 29.4128 | 590.0499 | 336.0596
2.287 | 0.37602 | 672.7047 | -0.6658 | 478.2101 | 29.4283 | 590.3276 | 336.3523
2.2877 | 0.37602 | 672.2877 | -0.6314 | 478.0367 | 29.4017 | 590.0847 | 336.1438
2.2885 | 0.37602 | 672.4359 | -0.6627 | 478.1174 | 29.3971 | 590.1901 | 336.218
2.2892 | 0.37583 | 672.3521 | -0.7483 | 478.1751 | 29.3842 | 590.2338 | 336.1761
2.2898 | 0.37583 | 672.3994 | -0.796 | 478.2386 | 29.3789 | 590.3052 | 336.1997
2.2906 | 0.37564 | 672.4439 | -0.6288 | 478.0863 | 29.3708 | 590.1602 | 336.2219
2.2913 | 0.37564 | 672.3355 | -0.7827 | 478.204 | 29.3568 | 590.26 | 336.1678
2.2921 | 0.37545 | 673.0757 | -0.6969 | 478.365 | 29.379 | 590.5443 | 336.5378
2.2928 | 0.37545 | 672.787 | -0.8286 | 478.4004 | 29.3572 | 590.5316 | 336.3935
2.2935 | 0.37526 | 672.832 | -0.5844 | 478.1713 | 29.35 | 590.3099 | 336.416
2.2942 | 0.37526 | 672.2862 | -0.8069 | 478.2118 | 29.3179 | 590.2595 | 336.1431
2.2948 | 0.37526 | 673.0028 | -0.8642 | 478.508 | 29.341 | 590.6752 | 336.5014
2.2957 | 0.37526 | 672.8161 | -0.7956 | 478.3772 | 29.3218 | 590.5132 | 336.408
2.2964 | 0.37508 | 672.9384 | -0.4964 | 478.1188 | 29.318 | 590.2752 | 336.4692
2.2971 | 0.37508 | 672.7528 | -0.9385 | 478.499 | 29.3007 | 590.6245 | 336.3764
2.2979 | 0.37489 | 673.5959 | -0.9887 | 478.8303 | 29.3274 | 591.0963 | 336.7979
2.2985 | 0.37489 | 672.793 | -1.1144 | 478.6883 | 29.2851 | 590.8205 | 336.3965
2.2991 | 0.37489 | 672.3503 | -0.9315 | 478.3579 | 29.2576 | 590.4162 | 336.1751
2.3 | 0.3747 | 672.6261 | -1.1457 | 478.664 | 29.2586 | 590.7684 | 336.313
2.3007 | 0.3747 | 673.5225 | -0.8604 | 478.6775 | 29.2885 | 590.9313 | 336.7612
2.3015 | 0.3747 | 673.3621 | -1.0692 | 478.8329 | 29.2715 | 591.0599 | 336.681
2.3021 | 0.3747 | 673.177 | -1.0004 | 478.7024 | 29.2552 | 590.8985 | 336.5885
2.3028 | 0.37451 | 673.1962 | -0.7939 | 478.5023 | 29.247 | 590.7017 | 336.5981
2.3036 | 0.37451 | 673.0879 | -0.9184 | 478.5907 | 29.2331 | 590.772 | 336.5439
2.3043 | 0.37432 | 673.1328 | -0.7119 | 478.3992 | 29.226 | 590.588 | 336.5664
2.3049 | 0.37432 | 672.9735 | -0.8434 | 478.4776 | 29.2109 | 590.6399 | 336.4868
2.3058 | 0.37432 | 673.9718 | -0.7456 | 478.7126 | 29.2433 | 591.0412 | 336.9859
2.3066 | 0.37413 | 673.939 | -1.0454 | 479.0015 | 29.2319 | 591.3246 | 336.9695
2.3071 | 0.37413 | 672.9301 | -0.9247 | 478.5445 | 29.1808 | 590.6995 | 336.4651
2.3078 | 0.37413 | 673.0541 | -0.9328 | 478.5939 | 29.178 | 590.7696 | 336.5271
2.3087 | 0.37413 | 674.0009 | -0.6996 | 478.6763 | 29.2082 | 591.0098 | 337.0005
2.3094 | 0.37395 | 673.8398 | -0.7569 | 478.6799 | 29.1922 | 590.9866 | 336.9199
2.3101 | 0.37395 | 673.68 | -0.9345 | 478.8043 | 29.1762 | 591.0842 | 336.84
2.3109 | 0.37395 | 674.4212 | -0.7592 | 478.876 | 29.1983 | 591.2795 | 337.2106
2.3114 | 0.37376 | 673.7202 | -1.0019 | 478.8851 | 29.1607 | 591.1718 | 336.8601
2.3122 | 0.37357 | 673.5843 | -0.6778 | 478.5157 | 29.1448 | 590.7798 | 336.7922
2.313 | 0.37357 | 673.579 | -0.8755 | 478.7117 | 29.1356 | 590.9748 | 336.7895
2.3137 | 0.37357 | 674.4747 | -0.7856 | 478.9203 | 29.1644 | 591.3328 | 337.2374
2.3145 | 0.37338 | 674.2106 | -0.7495 | 478.7962 | 29.1439 | 591.1647 | 337.1053
2.3152 | 0.37338 | 673.9735 | -1.0439 | 479.0116 | 29.1246 | 591.3405 | 336.9867
2.3158 | 0.37338 | 673.3253 | -0.7473 | 478.4989 | 29.0894 | 590.7198 | 336.6626
2.3165 | 0.37319 | 674.1682 | -0.7978 | 478.8304 | 29.1159 | 591.1918 | 337.0841
2.3173 | 0.37319 | 673.9048 | -0.6756 | 478.6204 | 29.0946 | 590.9379 | 336.9524
2.318 | 0.37319 | 673.8223 | -0.8878 | 478.8051 | 29.082 | 591.1088 | 336.9111
2.3188 | 0.373 | 674.6137 | -0.673 | 478.8541 | 29.1063 | 591.2897 | 337.3068
2.3195 | 0.373 | 674.5311 | -0.819 | 478.9726 | 29.0937 | 591.3945 | 337.2655
2.3201 | 0.37282 | 673.8559 | -0.6842 | 478.6128 | 29.0574 | 590.9221 | 336.928
2.3209 | 0.37282 | 674.0046 | -0.885 | 478.8632 | 29.0539 | 591.1973 | 337.0023
2.3216 | 0.37263 | 674.6162 | -0.9242 | 479.1063 | 29.0713 | 591.5423 | 337.3081
2.3224 | 0.37263 | 674.5589 | -0.9864 | 479.1493 | 29.059 | 591.5758 | 337.2794
2.3231 | 0.37263 | 674.4506 | -0.7718 | 478.8986 | 29.0453 | 591.3071 | 337.2253
2.3238 | 0.37244 | 674.4698 | -0.7588 | 478.8921 | 29.0372 | 591.3037 | 337.2349
2.3245 | 0.37244 | 674.671 | -0.8575 | 479.0579 | 29.0378 | 591.503 | 337.3355
2.3252 | 0.37225 | 674.4842 | -0.7256 | 478.8637 | 29.0208 | 591.2777 | 337.2421
2.326 | 0.37225 | 674.3496 | -1.1183 | 479.2115 | 29.0051 | 591.6031 | 337.1748
2.3267 | 0.37206 | 674.3173 | -0.9442 | 479.0267 | 28.9948 | 591.4129 | 337.1586
2.3274 | 0.37206 | 675.0331 | -0.7758 | 479.0969 | 29.0167 | 591.6024 | 337.5166
2.3282 | 0.37187 | 675.0775 | -0.5786 | 478.9145 | 29.0087 | 591.4275 | 337.5388
2.3287 | 0.37187 | 674.0694 | -0.9665 | 478.9664 | 28.9591 | 591.3113 | 337.0347
2.3295 | 0.37169 | 674.1911 | -0.9132 | 478.9537 | 28.9545 | 591.3189 | 337.0956
2.3302 | 0.37169 | 674.8302 | -0.6936 | 478.9471 | 28.974 | 591.4188 | 337.4151
2.331 | 0.3715 | 674.8998 | -0.5946 | 478.8714 | 28.9663 | 591.3547 | 337.4499
2.3317 | 0.3715 | 674.6118 | -0.9137 | 479.0945 | 28.9459 | 591.5297 | 337.3059
2.3325 | 0.3715 | 674.8114 | -0.977 | 479.2243 | 28.9438 | 591.6929 | 337.4057
2.3332 | 0.37131 | 674.7024 | -0.7169 | 478.9279 | 28.9311 | 591.3783 | 337.3512
2.3339 | 0.37131 | 674.3623 | -0.9928 | 479.0904 | 28.9076 | 591.4841 | 337.1812
2.3346 | 0.37131 | 674.769 | -0.7755 | 479.0087 | 28.9161 | 591.4702 | 337.3845
2.3355 | 0.37112 | 675.5855 | -0.6787 | 479.1841 | 28.9405 | 591.7817 | 337.7928
2.3361 | 0.37112 | 675.2975 | -0.8429 | 479.2523 | 28.9201 | 591.8018 | 337.6487
2.3369 | 0.37093 | 675.0328 | -0.7089 | 479.0301 | 28.899 | 591.5356 | 337.5164
2.3373 | 0.37093 | 674.3086 | -0.907 | 478.9868 | 28.8627 | 591.3716 | 337.1543
2.3382 | 0.37093 | 675.4096 | -0.8291 | 479.2759 | 28.8992 | 591.8441 | 337.7048
2.339 | 0.37075 | 675.1707 | -0.7755 | 479.1427 | 28.8792 | 591.6711 | 337.5854
2.3397 | 0.37075 | 674.9337 | -0.8838 | 479.172 | 28.8602 | 591.6609 | 337.4668
2.3405 | 0.37075 | 675.1081 | -0.8965 | 479.2428 | 28.8579 | 591.7608 | 337.554
2.3412 | 0.37056 | 675.8225 | -0.4959 | 479.0804 | 28.8796 | 591.7175 | 337.9113
2.3418 | 0.37056 | 674.8913 | -0.8678 | 479.1419 | 28.8328 | 591.6237 | 337.4456
2.3426 | 0.37056 | 675.0142 | -0.9115 | 479.2265 | 28.8283 | 591.7289 | 337.5071
2.3432 | 0.37037 | 675.4717 | -0.8028 | 479.2704 | 28.8399 | 591.849 | 337.7358
2.3441 | 0.37037 | 675.5425 | -0.8771 | 479.3683 | 28.8323 | 591.9587 | 337.7713
2.3448 | 0.37018 | 675.6132 | -0.6135 | 479.1283 | 28.8265 | 591.7305 | 337.8066
2.3454 | 0.37018 | 674.888 | -1.13 | 479.403 | 28.7885 | 591.8844 | 337.444
2.3461 | 0.37018 | 675.8091 | -1.1469 | 479.727 | 28.8181 | 592.3618 | 337.9046
2.3469 | 0.37018 | 675.6751 | -1.3087 | 479.8441 | 28.8036 | 592.4566 | 337.8375
2.3475 | 0.36999 | 675.3858 | -0.9749 | 479.4139 | 28.7833 | 591.9782 | 337.6929
2.3484 | 0.36999 | 675.6884 | -1.08 | 479.6199 | 28.7857 | 592.2346 | 337.8442
2.3491 | 0.36999 | 676.4555 | -1.1594 | 479.955 | 28.8096 | 592.6976 | 338.2278
2.3497 | 0.3698 | 675.6256 | -1.1862 | 479.7052 | 28.7663 | 592.3094 | 337.8128
2.3504 | 0.3698 | 675.8005 | -1.3914 | 479.9687 | 28.765 | 592.6021 | 337.9002
2.3511 | 0.36962 | 675.022 | -1.1393 | 479.4571 | 28.7239 | 591.9608 | 337.511
2.3519 | 0.36962 | 676.2258 | -0.9203 | 479.6394 | 28.7646 | 592.3437 | 338.1129
2.3527 | 0.36943 | 676.0132 | -0.7179 | 479.3661 | 28.7468 | 592.035 | 338.0066
2.3535 | 0.36943 | 675.9044 | -1.0769 | 479.6889 | 28.7325 | 592.3396 | 337.9522
2.354 | 0.36943 | 675.9774 | -1.014 | 479.6503 | 28.7286 | 592.3132 | 337.9887
2.3548 | 0.36924 | 675.9703 | -1.0949 | 479.7289 | 28.7187 | 592.3906 | 337.9852
2.3555 | 0.36924 | 675.759 | -0.8965 | 479.46 | 28.701 | 592.0865 | 337.8795
2.3562 | 0.36924 | 675.8572 | -1.3224 | 479.9187 | 28.6973 | 592.5615 | 337.9286
2.357 | 0.36905 | 676.5962 | -1.1065 | 479.9491 | 28.7182 | 592.7152 | 338.2981
2.3578 | 0.36905 | 676.3077 | -1.0575 | 479.804 | 28.6972 | 592.5219 | 338.1539
2.3583 | 0.36886 | 675.6076 | -0.8209 | 479.334 | 28.6614 | 591.9353 | 337.8038
2.3591 | 0.36886 | 676.0904 | -1.0102 | 479.6842 | 28.6714 | 592.366 | 338.0452
2.3598 | 0.36886 | 676.5227 | -1.1438 | 479.962 | 28.681 | 592.7158 | 338.2614
2.3606 | 0.36867 | 676.3354 | -0.8649 | 479.6207 | 28.6635 | 592.3432 | 338.1677
2.3613 | 0.36849 | 676.2516 | -1.0683 | 479.7962 | 28.6512 | 592.5048 | 338.1258
2.3621 | 0.36849 | 677.2241 | -0.9163 | 479.9683 | 28.6829 | 592.839 | 338.612
2.3627 | 0.3683 | 676.1373 | -1.047 | 479.7368 | 28.6298 | 592.4263 | 338.0686
2.3634 | 0.3683 | 676.2092 | -1.0533 | 479.767 | 28.6242 | 592.4686 | 338.1046
2.3641 | 0.3683 | 676.0757 | -1.0351 | 479.7043 | 28.6107 | 592.3836 | 338.0379
2.3649 | 0.36811 | 676.8919 | -0.8253 | 479.7666 | 28.6349 | 592.5819 | 338.4459
2.3658 | 0.36811 | 676.7568 | -0.9356 | 479.8319 | 28.6187 | 592.6247 | 338.3784
2.3664 | 0.36811 | 676.8035 | -0.9366 | 479.8485 | 28.6129 | 592.649 | 338.4017
2.367 | 0.36792 | 675.9742 | -0.9908 | 479.6263 | 28.5709 | 592.2886 | 337.9871
2.3678 | 0.36773 | 676.6879 | -0.9873 | 479.8607 | 28.5915 | 592.642 | 338.3439
2.3684 | 0.36773 | 676.5549 | -0.9471 | 479.7762 | 28.579 | 592.5353 | 338.2775
2.3693 | 0.36754 | 676.7527 | -0.9521 | 479.8471 | 28.5761 | 592.6392 | 338.3763
2.37 | 0.36754 | 677.3909 | -0.7296 | 479.8374 | 28.5944 | 592.7359 | 338.6955
2.3708 | 0.36754 | 677.0762 | -0.7455 | 479.7483 | 28.5716 | 592.5944 | 338.5381
2.3714 | 0.36736 | 676.3756 | -0.9569 | 479.7263 | 28.5351 | 592.4555 | 338.1878
2.3721 | 0.36736 | 676.2673 | -0.8075 | 479.5408 | 28.5219 | 592.252 | 338.1337
2.3729 | 0.36736 | 677.3426 | -0.9959 | 480.0876 | 28.5577 | 592.978 | 338.6713
2.3736 | 0.36717 | 677.0529 | -0.8489 | 479.844 | 28.5369 | 592.6862 | 338.5264
2.3743 | 0.36717 | 676.8416 | -1.0197 | 479.9444 | 28.5194 | 592.7514 | 338.4208
2.3751 | 0.36698 | 676.8345 | -0.8836 | 479.806 | 28.5096 | 592.6117 | 338.4173
2.3755 | 0.36698 | 677.1145 | -0.9375 | 479.9532 | 28.5162 | 592.8056 | 338.5572
2.3765 | 0.36679 | 676.9004 | -1.081 | 480.0254 | 28.496 | 592.8421 | 338.4502
2.3772 | 0.36679 | 676.9723 | -0.771 | 479.7393 | 28.4904 | 592.5681 | 338.4861
2.378 | 0.3666 | 676.5791 | -0.6042 | 479.4415 | 28.4644 | 592.2047 | 338.2895
2.3787 | 0.3666 | 677.6548 | -0.9031 | 480.099 | 28.5011 | 593.0415 | 338.8274
2.3794 | 0.3666 | 677.3921 | -0.8725 | 479.9808 | 28.4815 | 592.8795 | 338.6961
2.38 | 0.36641 | 676.8713 | -0.7119 | 479.6466 | 28.4518 | 592.4585 | 338.4356
2.3808 | 0.36641 | 677.7411 | -0.645 | 479.8697 | 28.4798 | 592.8265 | 338.8705
2.3815 | 0.36641 | 677.4006 | -0.8321 | 479.9433 | 28.4561 | 592.8434 | 338.7003
2.3823 | 0.36623 | 677.394 | -0.8277 | 479.9367 | 28.4472 | 592.8357 | 338.697
2.383 | 0.36623 | 677.26 | -0.7729 | 479.8372 | 28.433 | 592.7139 | 338.63
2.3838 | 0.36623 | 678.155 | -0.8665 | 480.2292 | 28.4612 | 593.255 | 339.0775
2.3843 | 0.36604 | 677.3259 | -1.0554 | 480.1417 | 28.4195 | 593.0294 | 338.6629
2.3851 | 0.36604 | 677.2428 | -0.7798 | 479.8384 | 28.4066 | 592.7122 | 338.6214
2.3857 | 0.36585 | 676.7225 | -0.851 | 479.7362 | 28.378 | 592.5233 | 338.3613
2.3866 | 0.36585 | 678.0802 | -0.8255 | 480.1633 | 28.4247 | 593.1767 | 339.0401
2.3874 | 0.36566 | 677.8929 | -0.6539 | 479.9293 | 28.4074 | 592.9115 | 338.9465
2.3881 | 0.36566 | 677.6302 | -0.8308 | 480.0186 | 28.3879 | 592.957 | 338.8151
2.3887 | 0.36566 | 677.7541 | -0.9055 | 480.1346 | 28.3854 | 593.0937 | 338.8771
2.3894 | 0.36547 | 677.5931 | -1.0542 | 480.2297 | 28.3701 | 593.1619 | 338.7966
2.3901 | 0.36547 | 677.5106 | -1.0197 | 480.1677 | 28.3581 | 593.0861 | 338.7553
2.3908 | 0.36547 | 677.3514 | -1.0308 | 480.1257 | 28.3438 | 593.0176 | 338.6757
2.3917 | 0.36528 | 678.193 | -0.7798 | 480.1553 | 28.3688 | 593.1875 | 339.0965
2.3924 | 0.36528 | 677.7754 | -0.7187 | 479.955 | 28.342 | 592.9175 | 338.8877
2.3929 | 0.3651 | 677.3592 | -0.8286 | 479.9262 | 28.3195 | 592.8194 | 338.6796
2.3937 | 0.3651 | 678.0219 | -0.7597 | 480.0782 | 28.337 | 593.0818 | 339.0109
2.3945 | 0.3651 | 677.8616 | -1.0599 | 480.325 | 28.321 | 593.3019 | 338.9308
2.3952 | 0.36491 | 677.8293 | -0.971 | 480.2253 | 28.3111 | 593.1969 | 338.9146
2.396 | 0.36472 | 677.8736 | -0.6278 | 479.8969 | 28.3037 | 592.8759 | 338.9368
2.3967 | 0.36472 | 678.5889 | -0.7626 | 480.2701 | 28.3251 | 593.3683 | 339.2944
2.3972 | 0.36453 | 677.6574 | -0.7368 | 479.9339 | 28.2802 | 592.8768 | 338.8287
2.398 | 0.36453 | 677.7803 | -0.9634 | 480.2014 | 28.2761 | 593.1648 | 338.8901
2.3988 | 0.36434 | 678.4165 | -0.7538 | 480.2039 | 28.2933 | 593.2733 | 339.2082
2.3996 | 0.36415 | 678.5638 | -0.9737 | 480.473 | 28.2901 | 593.5669 | 339.2819
2.4003 | 0.36415 | 678.1724 | -1.0367 | 480.4055 | 28.2654 | 593.4342 | 339.0862
2.401 | 0.36415 | 678.322 | -0.9572 | 480.3759 | 28.264 | 593.4295 | 339.161
2.4017 | 0.36397 | 678.161 | -0.8429 | 480.2079 | 28.2488 | 593.2348 | 339.0805
2.4024 | 0.36397 | 677.7697 | -0.9285 | 480.1631 | 28.2241 | 593.1247 | 338.8849
2.4031 | 0.36378 | 677.8409 | -0.8343 | 480.0926 | 28.2195 | 593.0661 | 338.9204
2.4039 | 0.36378 | 677.783 | -0.8171 | 480.0562 | 28.207 | 593.02 | 338.8915
2.4046 | 0.36378 | 678.7298 | -0.9868 | 480.5414 | 28.238 | 593.6631 | 339.3649
2.4054 | 0.36359 | 678.4653 | -0.7465 | 480.213 | 28.2177 | 593.2906 | 339.2327
2.406 | 0.36359 | 677.8435 | -0.8855 | 480.1448 | 28.1851 | 593.1187 | 338.9217
2.4067 | 0.36359 | 678.4557 | -0.9662 | 480.4295 | 28.2021 | 593.5055 | 339.2279
2.4074 | 0.3634 | 678.2181 | -1.031 | 480.4151 | 28.1847 | 593.4515 | 339.109
2.4082 | 0.36321 | 678.5192 | -0.6147 | 480.0992 | 28.1871 | 593.1858 | 339.2596
2.409 | 0.36321 | 678.256 | -1.0769 | 480.4737 | 28.167 | 593.5164 | 339.128
2.4097 | 0.36303 | 678.8927 | -0.8472 | 480.4563 | 28.185 | 593.6051 | 339.4463
2.4103 | 0.36303 | 678.3481 | -0.7603 | 480.1878 | 28.1557 | 593.2459 | 339.174
2.4111 | 0.36303 | 678.265 | -0.7909 | 480.1908 | 28.143 | 593.2349 | 339.1325
2.4118 | 0.36284 | 678.0783 | -0.8864 | 480.2241 | 28.1269 | 593.2371 | 339.0392
2.4126 | 0.36284 | 678.587 | -0.7296 | 480.2368 | 28.1388 | 593.3347 | 339.2935
2.4132 | 0.36265 | 678.4781 | -0.9182 | 480.3891 | 28.1268 | 593.4688 | 339.239
2.4141 | 0.36265 | 678.3687 | -1.1499 | 480.5844 | 28.1122 | 593.6459 | 339.1844
2.4145 | 0.36246 | 678.5959 | -0.6518 | 480.162 | 28.1166 | 593.2613 | 339.2979
2.4155 | 0.36246 | 678.7176 | -0.8907 | 480.4415 | 28.1108 | 593.5611 | 339.3588
2.4162 | 0.36227 | 678.428 | -0.7676 | 480.2219 | 28.0904 | 593.2932 | 339.214
2.4167 | 0.36227 | 678.1921 | -1.1346 | 480.5103 | 28.074 | 593.5423 | 339.0961
2.4177 | 0.36227 | 679.1114 | -0.6761 | 480.3582 | 28.1012 | 593.5434 | 339.5557
2.4183 | 0.36208 | 678.8223 | -0.7939 | 480.3797 | 28.0817 | 593.5167 | 339.4112
2.419 | 0.36208 | 678.2001 | -0.825 | 480.2034 | 28.0485 | 593.2367 | 339.1
2.4198 | 0.3619 | 679.1963 | -1.0458 | 480.7563 | 28.0806 | 593.9557 | 339.5982
2.4205 | 0.3619 | 678.8822 | -0.7956 | 480.4014 | 28.0593 | 593.5484 | 339.4411
2.4213 | 0.36171 | 678.7465 | -1.0384 | 480.599 | 28.0445 | 593.7234 | 339.3732
2.422 | 0.36171 | 678.4839 | -0.9211 | 480.3941 | 28.0253 | 593.4748 | 339.2419
2.4225 | 0.36171 | 678.9427 | -1.0265 | 480.6525 | 28.0376 | 593.8096 | 339.4713
2.4233 | 0.36152 | 678.8327 | -0.8298 | 480.4191 | 28.024 | 593.5579 | 339.4163
2.4241 | 0.36152 | 678.5958 | -0.9094 | 480.4197 | 28.0059 | 593.519 | 339.2979
2.4248 | 0.36133 | 678.743 | -0.8972 | 480.4567 | 28.0028 | 593.5805 | 339.3715
2.4256 | 0.36114 | 679.5339 | -0.7117 | 480.5348 | 28.0272 | 593.7905 | 339.767
2.4263 | 0.36114 | 679.5023 | -1.0394 | 480.852 | 28.0168 | 594.1024 | 339.7512
2.4268 | 0.36114 | 678.6759 | -0.864 | 480.4011 | 27.9777 | 593.5138 | 339.3379
2.4276 | 0.36114 | 678.4894 | -0.8955 | 480.3705 | 27.9601 | 593.452 | 339.2447
2.4284 | 0.36095 | 679.2283 | -0.64 | 480.3616 | 27.9815 | 593.5663 | 339.6142
2.4291 | 0.36095 | 678.9914 | -0.8833 | 480.5256 | 27.9635 | 593.6909 | 339.4957
2.4299 | 0.36077 | 679.0615 | -0.6996 | 480.3653 | 27.9573 | 593.5422 | 339.5307
2.4306 | 0.36077 | 679.9565 | -0.8266 | 480.7906 | 27.9859 | 594.1167 | 339.9782
2.4312 | 0.36058 | 678.8191 | -0.8608 | 480.4457 | 27.9324 | 593.5823 | 339.4095
2.432 | 0.36058 | 678.8132 | -0.7834 | 480.3664 | 27.9231 | 593.5019 | 339.4066
2.4327 | 0.36058 | 678.7307 | -0.7431 | 480.2986 | 27.9115 | 593.4204 | 339.3654
2.4335 | 0.36039 | 679.7011 | -0.7057 | 480.5847 | 27.9423 | 593.8682 | 339.8505
2.4342 | 0.36039 | 679.5414 | -0.7053 | 480.531 | 27.9275 | 593.7879 | 339.7707
2.4349 | 0.36039 | 679.5103 | -0.9825 | 480.7979 | 27.918 | 594.0496 | 339.7552
2.4356 | 0.3602 | 679.5043 | -0.689 | 480.5024 | 27.9104 | 593.7531 | 339.7521
2.4363 | 0.36001 | 679.3433 | -0.8728 | 480.6326 | 27.8955 | 593.8565 | 339.6717
2.4371 | 0.36001 | 679.1317 | -0.7033 | 480.3925 | 27.8778 | 593.5811 | 339.5658
2.4378 | 0.35982 | 679.2022 | -0.9889 | 480.7017 | 27.8725 | 593.902 | 339.6011
2.4385 | 0.35982 | 680.2 | -0.6555 | 480.7009 | 27.9053 | 594.0675 | 340.1
2.4393 | 0.35982 | 679.7826 | -0.3877 | 480.2939 | 27.8791 | 593.591 | 339.8913
2.4399 | 0.35964 | 679.1083 | -0.4787 | 480.1602 | 27.8449 | 593.3449 | 339.5542
2.4406 | 0.35964 | 679.6174 | -0.6842 | 480.5354 | 27.8576 | 593.805 | 339.8087
2.4414 | 0.35945 | 679.4045 | -0.6004 | 480.3807 | 27.8398 | 593.6147 | 339.7022
2.4421 | 0.35945 | 679.5278 | -0.9029 | 480.7242 | 27.8367 | 593.9789 | 339.7639
2.4429 | 0.35926 | 679.4949 | -0.7268 | 480.5372 | 27.8264 | 593.7864 | 339.7474
2.4436 | 0.35926 | 680.1326 | -0.7253 | 480.7483 | 27.8443 | 594.1037 | 340.0663
2.4442 | 0.35907 | 679.1754 | -0.8608 | 480.5647 | 27.7986 | 593.7606 | 339.5877
2.4448 | 0.35907 | 679.1448 | -0.8429 | 480.5367 | 27.79 | 593.7275 | 339.5724
2.4456 | 0.35907 | 679.9625 | -0.8042 | 480.7705 | 27.8153 | 594.0976 | 339.9813
2.4465 | 0.35888 | 679.9286 | -0.8556 | 480.8106 | 27.8033 | 594.1321 | 339.9643
2.4472 | 0.35869 | 679.6648 | -0.6881 | 480.5552 | 27.7844 | 593.8327 | 339.8324
2.448 | 0.35869 | 679.6589 | -0.6603 | 480.5255 | 27.7752 | 593.802 | 339.8295
2.4486 | 0.35869 | 679.8861 | -0.7526 | 480.6935 | 27.7779 | 594.0079 | 339.9431
2.4493 | 0.35851 | 679.7509 | -0.8905 | 480.7864 | 27.7643 | 594.0782 | 339.8755
2.4499 | 0.35851 | 679.4118 | -0.8214 | 480.6042 | 27.7431 | 593.8395 | 339.7059
2.4508 | 0.35851 | 680.2798 | -0.787 | 480.8592 | 27.7688 | 594.2391 | 340.1399
2.4516 | 0.35832 | 680.1698 | -0.669 | 480.7045 | 27.7554 | 594.0662 | 340.0849
2.4523 | 0.35832 | 680.2158 | -0.7791 | 480.83 | 27.7491 | 594.1993 | 340.1079
2.4529 | 0.35813 | 679.3873 | -0.5669 | 480.3416 | 27.7088 | 593.5729 | 339.6937
2.4537 | 0.35813 | 680.1016 | -0.7683 | 480.7811 | 27.7291 | 594.1314 | 340.0508
2.4544 | 0.35813 | 679.9933 | -0.9354 | 480.9121 | 27.7165 | 594.2444 | 339.9967
2.4551 | 0.35813 | 679.5251 | -0.6231 | 480.4438 | 27.6893 | 593.6979 | 339.7625
2.4559 | 0.35794 | 680.598 | -0.71 | 480.8883 | 27.7242 | 594.3214 | 340.299
2.4566 | 0.35794 | 680.387 | -0.8916 | 480.9996 | 27.7075 | 594.3974 | 340.1935
2.4572 | 0.35775 | 679.7894 | -0.9273 | 480.8361 | 27.6759 | 594.1344 | 339.8947
2.4579 | 0.35775 | 679.4246 | -0.8272 | 480.6144 | 27.6537 | 593.8518 | 339.7123
2.4587 | 0.35775 | 680.3954 | -0.4969 | 480.6077 | 27.6836 | 594.0069 | 340.1977
2.4595 | 0.35756 | 680.2345 | -0.8286 | 480.8858 | 27.6689 | 594.2582 | 340.1172
2.4601 | 0.35756 | 680.0753 | -0.9658 | 480.97 | 27.6552 | 594.3159 | 340.0377
2.461 | 0.35756 | 680.0689 | -0.8888 | 480.8908 | 27.6453 | 594.2357 | 340.0345
2.4615 | 0.35738 | 680.5263 | -0.7399 | 480.8944 | 27.6574 | 594.3155 | 340.2631
2.4622 | 0.35738 | 679.8528 | -0.8474 | 480.7774 | 27.6228 | 594.0862 | 339.9264
2.4629 | 0.35738 | 680.1818 | -0.8927 | 480.9324 | 27.6281 | 594.296 | 340.0909
2.4638 | 0.35719 | 680.9456 | -0.5774 | 480.8717 | 27.6495 | 594.3626 | 340.4728
2.4645 | 0.35719 | 680.9139 | -0.7349 | 481.0187 | 27.6393 | 594.5043 | 340.457
2.4653 | 0.357 | 680.5473 | -0.6991 | 480.8607 | 27.6164 | 594.2852 | 340.2737
2.4659 | 0.35681 | 680.747 | -0.5638 | 480.792 | 27.6173 | 594.2498 | 340.3735
2.4666 | 0.35681 | 680.6645 | -1.0437 | 481.2444 | 27.6059 | 594.6884 | 340.3322
2.4673 | 0.35662 | 680.4007 | -0.6632 | 480.776 | 27.5872 | 594.1761 | 340.2004
2.4681 | 0.35662 | 680.472 | -0.537 | 480.6735 | 27.5812 | 594.0855 | 340.236
2.4688 | 0.35662 | 681.2894 | -0.7423 | 481.1513 | 27.6064 | 594.6996 | 340.6447
2.4696 | 0.35643 | 681.128 | -0.6188 | 480.974 | 27.591 | 594.4954 | 340.564
2.4702 | 0.35643 | 680.1723 | -0.6914 | 480.7281 | 27.5459 | 594.0901 | 340.0862
2.4709 | 0.35643 | 681.1698 | -0.6857 | 481.0549 | 27.5783 | 594.5832 | 340.5849
2.4717 | 0.35606 | 680.8014 | -0.5227 | 480.7691 | 27.5545 | 594.236 | 340.4007
2.4724 | 0.35606 | 680.796 | -0.7772 | 481.0218 | 27.5463 | 594.4879 | 340.398
2.4732 | 0.35587 | 680.6603 | -0.7492 | 480.9486 | 27.532 | 594.392 | 340.3302
2.4739 | 0.35587 | 681.4263 | -0.731 | 481.1858 | 27.5551 | 594.7568 | 340.7132
2.4745 | 0.35568 | 680.598 | -0.7387 | 480.9174 | 27.5151 | 594.3504 | 340.299
2.4753 | 0.35568 | 680.5921 | -0.9414 | 481.1181 | 27.5061 | 594.5502 | 340.2961
2.476 | 0.35549 | 680.3027 | -0.8317 | 480.912 | 27.4865 | 594.2958 | 340.1513
2.4768 | 0.35549 | 681.5052 | -0.6751 | 481.1562 | 27.5263 | 594.7404 | 340.7526
2.4776 | 0.35531 | 681.2667 | -0.8028 | 481.2044 | 27.5079 | 594.7489 | 340.6333
2.4783 | 0.35531 | 680.9785 | -0.9696 | 481.2752 | 27.4883 | 594.7716 | 340.4892
2.4789 | 0.35531 | 681.077 | -1.0435 | 481.3819 | 27.4859 | 594.8948 | 340.5385
2.4795 | 0.35512 | 680.763 | -1.0656 | 481.2994 | 27.4669 | 594.7599 | 340.3815
2.4804 | 0.35512 | 680.576 | -0.8582 | 481.0297 | 27.449 | 594.459 | 340.288
2.4811 | 0.35493 | 680.7751 | -0.6513 | 480.8891 | 27.4491 | 594.3517 | 340.3876
2.4818 | 0.35493 | 681.6182 | -0.7922 | 481.3111 | 27.4752 | 594.9141 | 340.8091
2.4826 | 0.35455 | 681.4555 | -0.7105 | 481.1752 | 27.4599 | 594.7511 | 340.7277
2.4832 | 0.35455 | 680.7056 | -0.8604 | 481.0751 | 27.4233 | 594.5261 | 340.3528
2.484 | 0.35455 | 681.651 | -0.7772 | 481.3071 | 27.4527 | 594.9156 | 340.8255
2.4847 | 0.35455 | 681.3114 | -0.6876 | 481.1043 | 27.4311 | 594.6562 | 340.6557
2.4855 | 0.35436 | 681.4328 | -0.7074 | 481.1646 | 27.4272 | 594.7367 | 340.7164
2.4862 | 0.35436 | 681.1703 | -0.8982 | 481.2679 | 27.4087 | 594.7963 | 340.5852
2.4869 | 0.35418 | 681.8321 | -0.7223 | 481.3126 | 27.4275 | 594.9513 | 340.9161
2.4876 | 0.35399 | 681.1062 | -0.7068 | 481.0552 | 27.3911 | 594.5729 | 340.5531
2.4881 | 0.35399 | 680.9991 | -0.7791 | 481.0918 | 27.3805 | 594.5916 | 340.4995
2.4891 | 0.35399 | 680.915 | -1.1551 | 481.4397 | 27.3669 | 594.9256 | 340.4575
2.4898 | 0.35399 | 681.6809 | -0.9997 | 481.5396 | 27.3898 | 595.1531 | 340.8404
2.4905 | 0.3538 | 681.4686 | -0.8009 | 481.2701 | 27.3734 | 594.8482 | 340.7343
2.4912 | 0.3538 | 681.3604 | -1.032 | 481.4651 | 27.3611 | 595.0252 | 340.6802
2.4919 | 0.35361 | 681.6628 | -0.8369 | 481.3708 | 27.3662 | 594.9813 | 340.8314
2.4926 | 0.35361 | 681.5026 | -0.7576 | 481.2382 | 27.3511 | 594.8219 | 340.7513
2.4932 | 0.35342 | 681.0858 | -0.7519 | 481.0936 | 27.328 | 594.6079 | 340.5429
2.4941 | 0.35342 | 681.1308 | -0.7739 | 481.1305 | 27.3204 | 594.6523 | 340.5654
2.4949 | 0.35342 | 681.9732 | -0.7272 | 481.3646 | 27.3456 | 595.0268 | 340.9866
2.4956 | 0.35305 | 681.8625 | -0.8221 | 481.4227 | 27.3333 | 595.0664 | 340.9312
2.4961 | 0.35305 | 680.959 | -0.8329 | 481.1324 | 27.2915 | 594.6255 | 340.4795
2.4969 | 0.35305 | 681.9808 | -0.8298 | 481.4698 | 27.3231 | 595.1333 | 340.9904
2.4977 | 0.35267 | 681.6901 | -0.7769 | 481.3201 | 27.3036 | 594.9351 | 340.8451
2.4985 | 0.35267 | 681.5557 | -0.6785 | 481.1769 | 27.2896 | 594.7695 | 340.7779
2.4992 | 0.35267 | 682.0387 | -0.8776 | 481.537 | 27.3011 | 595.2101 | 341.0194
2.4998 | 0.35267 | 681.5198 | -0.896 | 481.3824 | 27.2733 | 594.9691 | 340.7599
2.5005 | 0.35248 | 681.3076 | -0.6699 | 481.0856 | 27.2569 | 594.6369 | 340.6538
2.5011 | 0.35248 | 681.3033 | -0.7456 | 481.1599 | 27.2505 | 594.7104 | 340.6516
2.502 | 0.35248 | 681.9132 | -0.9483 | 481.5659 | 27.2647 | 595.2181 | 340.9566
2.5028 | 0.35229 | 682.0094 | -0.731 | 481.3807 | 27.2608 | 595.0489 | 341.0047
2.5035 | 0.35229 | 681.6179 | -0.9063 | 481.4255 | 27.2365 | 595.0285 | 340.809
2.5041 | 0.3521 | 681.2011 | -0.666 | 481.0463 | 27.2136 | 594.5798 | 340.6006
2.5048 | 0.3521 | 682.1982 | -1.06 | 481.7774 | 27.2457 | 595.4771 | 341.0991
2.5056 | 0.3521 | 681.7039 | -0.8341 | 481.382 | 27.2173 | 594.9993 | 340.852
2.5063 | 0.3521 | 681.5963 | -0.7504 | 481.2624 | 27.206 | 594.8618 | 340.7981
2.5071 | 0.3521 | 682.438 | -0.771 | 481.5636 | 27.2303 | 595.3033 | 341.219
2.5078 | 0.35173 | 682.2502 | -0.6355 | 481.3656 | 27.215 | 595.0739 | 341.1251
2.5084 | 0.35173 | 681.5006 | -0.6682 | 481.1484 | 27.1789 | 594.7318 | 340.7503
2.5092 | 0.35173 | 681.5975 | -0.9815 | 481.494 | 27.1742 | 595.0936 | 340.7987
2.5099 | 0.35154 | 682.2848 | -0.7767 | 481.5183 | 27.1938 | 595.2324 | 341.1424
2.5106 | 0.35154 | 681.9453 | -0.8343 | 481.4628 | 27.1725 | 595.1203 | 340.9727
2.5114 | 0.35135 | 682.0923 | -0.8351 | 481.5126 | 27.1698 | 595.1947 | 341.0462
2.5121 | 0.35135 | 682.7809 | -0.7435 | 481.6505 | 27.1895 | 595.4473 | 341.3904
2.5128 | 0.35116 | 682.0038 | -0.8193 | 481.4673 | 27.1516 | 595.1346 | 341.0019
2.5135 | 0.35116 | 681.9213 | -0.7748 | 481.3953 | 27.1405 | 595.0489 | 340.9607
2.5141 | 0.35097 | 681.5554 | -0.7053 | 481.2039 | 27.119 | 594.7965 | 340.7777
2.515 | 0.35097 | 682.4999 | -0.6966 | 481.51 | 27.1473 | 595.26 | 341.2499
2.5157 | 0.35079 | 682.4675 | -0.5805 | 481.3832 | 27.1383 | 595.1277 | 341.2338
2.5165 | 0.35079 | 682.2817 | -0.6165 | 481.3572 | 27.1224 | 595.0708 | 341.1409
2.5171 | 0.3506 | 681.6594 | -0.8277 | 481.361 | 27.0914 | 594.9709 | 340.8297
2.5177 | 0.3506 | 682.3741 | -0.8059 | 481.5775 | 27.1129 | 595.3065 | 341.1871
2.5186 | 0.35041 | 682.1351 | -0.5879 | 481.2798 | 27.0941 | 594.969 | 341.0676
2.5193 | 0.35041 | 682.0784 | -0.8629 | 481.5359 | 27.0842 | 595.2156 | 341.0392
2.5201 | 0.35041 | 682.9719 | -0.7442 | 481.715 | 27.1112 | 595.5437 | 341.486
2.5208 | 0.35022 | 682.7854 | -0.7894 | 481.6981 | 27.096 | 595.4957 | 341.3927
2.5215 | 0.35003 | 682.0084 | -0.6474 | 481.2971 | 27.0583 | 594.9652 | 341.0042
2.5222 | 0.35003 | 682.0801 | -0.7822 | 481.4558 | 27.0534 | 595.1358 | 341.04
2.5229 | 0.35003 | 682.8713 | -0.804 | 481.7414 | 27.0771 | 595.5533 | 341.4357
2.5237 | 0.34966 | 682.5288 | -0.826 | 481.6493 | 27.0551 | 595.4041 | 341.2644
2.5244 | 0.34966 | 682.2151 | -0.9194 | 481.6381 | 27.0349 | 595.3406 | 341.1075
2.5252 | 0.34966 | 682.9544 | -0.4426 | 481.4077 | 27.0558 | 595.2335 | 341.4772
2.5258 | 0.34947 | 682.4092 | -0.8377 | 481.6211 | 27.028 | 595.356 | 341.2046
2.5265 | 0.34947 | 682.1469 | -0.6632 | 481.3592 | 27.0099 | 595.0503 | 341.0734
2.5272 | 0.34947 | 681.8332 | -0.9538 | 481.5452 | 26.9899 | 595.1841 | 340.9166
2.528 | 0.34947 | 682.9065 | -1.0403 | 481.9895 | 27.0239 | 595.8072 | 341.4532
2.5288 | 0.34928 | 682.7451 | -0.8277 | 481.7231 | 27.0091 | 595.514 | 341.3726
2.5294 | 0.34909 | 682.5849 | -0.6056 | 481.4476 | 26.9959 | 595.2118 | 341.2924
2.5301 | 0.3489 | 682.9128 | -0.8324 | 481.7838 | 27.002 | 595.6026 | 341.4564
2.5308 | 0.3489 | 682.4187 | -0.5619 | 481.3486 | 26.974 | 595.085 | 341.2093
2.5315 | 0.3489 | 682.4909 | -0.9662 | 481.777 | 26.97 | 595.5254 | 341.2455
2.5324 | 0.3489 | 682.2275 | -0.9043 | 481.6273 | 26.9504 | 595.3318 | 341.1138
2.5331 | 0.34872 | 683.223 | -0.7129 | 481.7677 | 26.9821 | 595.6382 | 341.6115
2.5339 | 0.34872 | 682.9087 | -0.8709 | 481.8209 | 26.9613 | 595.6391 | 341.4544
2.5343 | 0.34853 | 682.082 | -0.7213 | 481.3958 | 26.924 | 595.0762 | 341.041
2.5351 | 0.34853 | 683.1033 | -1.0605 | 482.0755 | 26.9552 | 595.926 | 341.5517
2.5359 | 0.34815 | 682.8894 | -0.8489 | 481.7926 | 26.9384 | 595.6075 | 341.4447
2.5367 | 0.34815 | 682.9097 | -0.7435 | 481.694 | 26.9316 | 595.5122 | 341.4548
2.5374 | 0.34815 | 682.8781 | -0.9758 | 481.9157 | 26.9219 | 595.7287 | 341.439
2.5382 | 0.34796 | 683.4624 | -0.9636 | 482.0983 | 26.9374 | 596.0087 | 341.7312
2.5386 | 0.34777 | 682.4302 | -0.7746 | 481.5653 | 26.8921 | 595.3036 | 341.2151
2.5394 | 0.34777 | 682.0646 | -1.0764 | 481.7452 | 26.8693 | 595.4226 | 341.0323
2.5402 | 0.34777 | 683.4198 | -0.7724 | 481.893 | 26.9136 | 595.7963 | 341.7099
2.5409 | 0.34759 | 683.3366 | -0.9031 | 481.996 | 26.9035 | 595.8854 | 341.6683
2.5417 | 0.34759 | 683.0476 | -0.7674 | 481.7639 | 26.883 | 595.6052 | 341.5238
2.5425 | 0.34759 | 682.9137 | -0.7591 | 481.711 | 26.8702 | 595.53 | 341.4569
2.5431 | 0.3474 | 683.0361 | -0.7196 | 481.7123 | 26.8681 | 595.5517 | 341.518
2.5438 | 0.3474 | 683.005 | -0.7571 | 481.7395 | 26.8593 | 595.5736 | 341.5025
2.5446 | 0.3474 | 682.9991 | -0.7718 | 481.7522 | 26.8508 | 595.5854 | 341.4996
2.5453 | 0.34721 | 683.6604 | -0.7824 | 481.9833 | 26.8692 | 595.9267 | 341.8302
2.546 | 0.34702 | 683.4226 | -0.771 | 481.8926 | 26.8523 | 595.7964 | 341.7113
2.5468 | 0.34702 | 683.2111 | -0.8379 | 481.889 | 26.8357 | 595.7575 | 341.6056
2.5474 | 0.34683 | 682.589 | -0.9691 | 481.8129 | 26.8052 | 595.5777 | 341.2945
2.5481 | 0.34683 | 683.38 | -0.7136 | 481.821 | 26.8287 | 595.7177 | 341.69
2.5489 | 0.34683 | 683.1172 | -0.7278 | 481.7476 | 26.8101 | 595.6005 | 341.5586
2.5495 | 0.34683 | 682.9844 | -0.7688 | 481.7444 | 26.7988 | 595.5751 | 341.4922
2.5504 | 0.34664 | 684.0294 | -1.0265 | 482.3505 | 26.83 | 596.3554 | 342.0147
2.5511 | 0.34664 | 683.8185 | -1.0124 | 482.2661 | 26.8142 | 596.2358 | 341.9093
2.5518 | 0.34646 | 683.2473 | -0.7729 | 481.8362 | 26.785 | 595.7107 | 341.6236
2.5525 | 0.34627 | 683.0608 | -0.6962 | 481.6973 | 26.7702 | 595.5408 | 341.5304
2.5532 | 0.34608 | 683.4138 | -0.7416 | 481.8604 | 26.7765 | 595.7627 | 341.7069
2.554 | 0.34608 | 683.5877 | -0.7748 | 481.9516 | 26.775 | 595.8829 | 341.7939
2.5547 | 0.34608 | 683.3511 | -0.786 | 481.8839 | 26.7582 | 595.7758 | 341.6756
2.5554 | 0.34589 | 684.2698 | -0.9681 | 482.3723 | 26.7875 | 596.4173 | 342.1349
2.5561 | 0.3457 | 683.287 | -0.5219 | 481.5985 | 26.7415 | 595.4797 | 341.6435
2.5568 | 0.3457 | 683.2816 | -0.451 | 481.5258 | 26.7337 | 595.4061 | 341.6408
2.5576 | 0.34551 | 684.0451 | -0.6219 | 481.9512 | 26.7554 | 595.9588 | 342.0225
2.5583 | 0.34533 | 683.9357 | -0.6029 | 481.8958 | 26.7436 | 595.8851 | 341.9678
2.5591 | 0.34533 | 683.5701 | -0.5721 | 481.7432 | 26.721 | 595.6715 | 341.7851
2.5598 | 0.34514 | 683.4607 | -0.8649 | 481.9995 | 26.7093 | 595.9097 | 341.7304
2.5603 | 0.34514 | 683.2772 | -0.9897 | 482.0631 | 26.6968 | 595.9427 | 341.6386
2.5612 | 0.34514 | 683.3221 | -0.706 | 481.7944 | 26.6896 | 595.6814 | 341.661
2.5619 | 0.34495 | 683.3155 | -0.9163 | 482.0025 | 26.6819 | 595.8884 | 341.6577
2.5627 | 0.34476 | 684.1559 | -0.8247 | 482.1911 | 26.7065 | 596.2171 | 342.0779
2.5634 | 0.34476 | 683.7909 | -0.8042 | 482.0489 | 26.6848 | 596.0141 | 341.8955
2.564 | 0.34476 | 684.0691 | -0.9919 | 482.3294 | 26.6897 | 596.3409 | 342.0346
2.5647 | 0.34476 | 684.166 | -0.9464 | 482.3162 | 26.6852 | 596.3438 | 342.083
2.5655 | 0.34476 | 683.6726 | -0.9275 | 482.1328 | 26.6585 | 596.0782 | 341.8363
2.5663 | 0.34457 | 683.4342 | -1.0503 | 482.1762 | 26.641 | 596.0819 | 341.7171
2.567 | 0.34457 | 684.3278 | -0.5901 | 482.0138 | 26.6684 | 596.0685 | 342.1639
2.5677 | 0.34457 | 684.2453 | -0.8836 | 482.2798 | 26.6578 | 596.3207 | 342.1227
2.5685 | 0.34438 | 684.2125 | -0.9426 | 482.3279 | 26.6483 | 596.3633 | 342.1062
2.569 | 0.3442 | 683.5391 | -0.6646 | 481.8255 | 26.6161 | 595.7487 | 341.7696
2.5697 | 0.3442 | 684.1764 | -0.8532 | 482.2265 | 26.6342 | 596.2559 | 342.0882
2.5706 | 0.34401 | 683.9118 | -0.8164 | 482.1016 | 26.615 | 596.0869 | 341.9559
2.5713 | 0.34401 | 683.9835 | -0.9378 | 482.2468 | 26.6104 | 596.2441 | 341.9917
2.5721 | 0.34382 | 684.6697 | -0.972 | 482.5098 | 26.6289 | 596.6214 | 342.3349
2.5726 | 0.34363 | 683.868 | -0.8783 | 482.1489 | 26.5918 | 596.1269 | 341.934
2.5733 | 0.34363 | 683.4522 | -1.1488 | 482.2808 | 26.5689 | 596.1895 | 341.7261
2.5741 | 0.34344 | 684.5231 | -0.94 | 482.429 | 26.6017 | 596.5162 | 342.2616
2.5749 | 0.34344 | 684.2609 | -0.9132 | 482.3148 | 26.5841 | 596.3583 | 342.1305
2.5756 | 0.34344 | 683.9725 | -0.9617 | 482.2672 | 26.5647 | 596.2626 | 341.9863
2.5764 | 0.34325 | 683.8118 | -0.7509 | 482.0028 | 26.5511 | 595.9715 | 341.9059
2.577 | 0.34325 | 684.1665 | -0.7894 | 482.1596 | 26.5582 | 596.1873 | 342.0832
2.5777 | 0.34325 | 683.9043 | -0.9536 | 482.2364 | 26.5406 | 596.2204 | 341.9521
2.5784 | 0.34307 | 683.5381 | -0.7724 | 481.9331 | 26.519 | 595.8561 | 341.769
2.5792 | 0.34307 | 684.4567 | -0.933 | 482.3999 | 26.5466 | 596.476 | 342.2283
2.5799 | 0.34288 | 684.2446 | -0.9154 | 482.3117 | 26.5309 | 596.3524 | 342.1223
2.5807 | 0.34288 | 684.3157 | -0.4019 | 481.8219 | 26.5256 | 595.8745 | 342.1578
2.5813 | 0.34269 | 683.6424 | -0.6343 | 481.8299 | 26.4936 | 595.7703 | 341.8212
2.582 | 0.34269 | 684.5101 | -0.8659 | 482.3507 | 26.5199 | 596.4357 | 342.2551
2.5827 | 0.3425 | 684.1183 | -0.8169 | 482.1711 | 26.4973 | 596.1908 | 342.0591
2.5835 | 0.3425 | 683.9326 | -0.9725 | 482.2648 | 26.482 | 596.2536 | 341.9663
2.5843 | 0.3425 | 684.62 | -0.8826 | 482.4041 | 26.5005 | 596.5074 | 342.31
2.585 | 0.34231 | 684.4079 | -0.5791 | 482.0299 | 26.485 | 596.0979 | 342.204
2.5856 | 0.34231 | 683.9671 | -0.8565 | 482.1604 | 26.462 | 596.1549 | 341.9835
2.5864 | 0.34231 | 684.7058 | -0.6906 | 482.2407 | 26.4826 | 596.3584 | 342.3529
2.5871 | 0.34212 | 684.391 | -0.3172 | 481.7624 | 26.463 | 595.8276 | 342.1955
2.5878 | 0.34212 | 684.001 | -0.7992 | 482.1144 | 26.4413 | 596.1146 | 342.0005
2.5886 | 0.34212 | 685.073 | -0.7712 | 482.4437 | 26.474 | 596.6226 | 342.5365
2.5894 | 0.34194 | 685.0402 | -0.7053 | 482.3669 | 26.4647 | 596.5403 | 342.5201
2.59 | 0.34194 | 684.2398 | -0.7516 | 482.1464 | 26.4279 | 596.1864 | 342.1199
2.5906 | 0.34175 | 683.9261 | -0.7932 | 482.0835 | 26.4099 | 596.0712 | 341.9631
2.5915 | 0.34175 | 684.9462 | -0.8568 | 482.4871 | 26.4398 | 596.6448 | 342.4731
2.5922 | 0.34156 | 684.8112 | -0.8075 | 482.3928 | 26.4272 | 596.528 | 342.4056
2.593 | 0.34156 | 684.9079 | -0.9235 | 482.5411 | 26.4229 | 596.6924 | 342.454
2.5937 | 0.34137 | 684.5161 | -0.6309 | 482.1179 | 26.4005 | 596.204 | 342.2581
2.5943 | 0.34137 | 684.5375 | -0.7136 | 482.2077 | 26.3955 | 596.2973 | 342.2688
2.5951 | 0.34137 | 684.5573 | -0.7014 | 482.2021 | 26.3882 | 596.295 | 342.2786
2.5958 | 0.34137 | 684.5262 | -0.7469 | 482.2373 | 26.3797 | 596.325 | 342.2631
2.5966 | 0.34118 | 685.1866 | -0.3896 | 482.1001 | 26.3972 | 596.2979 | 342.5933
2.5971 | 0.34118 | 684.8741 | -0.7282 | 482.3346 | 26.3793 | 596.4803 | 342.4371
2.598 | 0.34118 | 684.919 | -0.7578 | 482.3791 | 26.3723 | 596.5323 | 342.4595
2.5987 | 0.341 | 685.2723 | -0.5846 | 482.3238 | 26.3793 | 596.5358 | 342.6362
2.5994 | 0.34081 | 684.8549 | -0.6548 | 482.2548 | 26.356 | 596.3973 | 342.4274
2.6001 | 0.34081 | 684.8752 | -0.6706 | 482.2774 | 26.3495 | 596.4233 | 342.4376
2.6009 | 0.34062 | 684.7909 | -1.1584 | 482.7371 | 26.3382 | 596.869 | 342.3955
2.6016 | 0.34062 | 685.6585 | -0.8075 | 482.6754 | 26.3644 | 596.9518 | 342.8292
2.6024 | 0.34043 | 685.4459 | -0.7946 | 482.5917 | 26.3482 | 596.8327 | 342.7229
2.6028 | 0.34043 | 684.8265 | -0.7177 | 482.3083 | 26.32 | 596.4461 | 342.4132
2.6037 | 0.34043 | 685.2308 | -0.5712 | 482.2966 | 26.3268 | 596.5017 | 342.6154
2.6045 | 0.34043 | 685.2762 | -0.6316 | 482.3721 | 26.3206 | 596.5848 | 342.6381
2.6052 | 0.34024 | 684.9614 | -0.5868 | 482.2224 | 26.3013 | 596.3827 | 342.4807
2.6059 | 0.34005 | 685.0318 | -0.7903 | 482.4494 | 26.2967 | 596.6214 | 342.5159
2.6067 | 0.33987 | 685.6151 | -0.5511 | 482.4047 | 26.3112 | 596.6739 | 342.8075
2.6073 | 0.33987 | 684.9176 | -0.9247 | 482.5458 | 26.2786 | 596.6987 | 342.4588
2.6079 | 0.33987 | 684.8357 | -0.8219 | 482.4157 | 26.2689 | 596.555 | 342.4179
2.6088 | 0.33968 | 685.5725 | -0.6068 | 482.4462 | 26.2885 | 596.7083 | 342.7862
2.6095 | 0.33968 | 685.5409 | -0.3578 | 482.1867 | 26.2794 | 596.4435 | 342.7704
2.6103 | 0.33968 | 685.5098 | -0.5103 | 482.3288 | 26.271 | 596.5804 | 342.7549
2.6109 | 0.33949 | 686.1198 | -0.5545 | 482.5764 | 26.2879 | 596.9297 | 343.0599
2.6115 | 0.33949 | 684.9602 | -0.5296 | 482.165 | 26.2376 | 596.325 | 342.4801
2.6123 | 0.33949 | 685.1591 | -0.7473 | 482.449 | 26.2366 | 596.6421 | 342.5796
2.613 | 0.3393 | 684.9733 | -0.6953 | 482.3351 | 26.223 | 596.4973 | 342.4867
2.6138 | 0.3393 | 686.0193 | -0.6737 | 482.6621 | 26.2544 | 596.9987 | 343.0097
2.6146 | 0.33911 | 685.7554 | -0.6104 | 482.5109 | 26.2364 | 596.8035 | 342.8777
2.6154 | 0.33911 | 685.365 | -0.485 | 482.2553 | 26.2142 | 596.4828 | 342.6825
2.6159 | 0.33911 | 685.6944 | -0.7932 | 482.6733 | 26.2211 | 596.9557 | 342.8472
2.6167 | 0.33892 | 685.3534 | -0.5655 | 482.332 | 26.2001 | 596.5576 | 342.6767
2.6174 | 0.33892 | 685.3994 | -0.82 | 482.6018 | 26.1947 | 596.8351 | 342.6997
2.6182 | 0.33892 | 686.1379 | -0.7365 | 482.7645 | 26.2151 | 597.1208 | 343.0689
2.6189 | 0.33855 | 686.2583 | -0.557 | 482.6252 | 26.2125 | 597.0016 | 343.1291
2.6197 | 0.33855 | 685.9448 | -0.8054 | 482.7691 | 26.1933 | 597.0932 | 342.9724
2.6203 | 0.33855 | 685.2469 | -0.7136 | 482.4447 | 26.1602 | 596.6525 | 342.6235
2.621 | 0.33836 | 686.1386 | -0.5959 | 482.6242 | 26.1871 | 596.9807 | 343.0693
2.6218 | 0.33836 | 685.876 | -0.847 | 482.7878 | 26.1692 | 597.1005 | 342.938
2.6225 | 0.33836 | 685.6653 | -0.899 | 482.7697 | 26.154 | 597.0472 | 342.8326
2.6232 | 0.33836 | 686.4299 | -0.7693 | 482.8947 | 26.176 | 597.2997 | 343.215
2.624 | 0.33798 | 686.1391 | -0.934 | 482.9625 | 26.157 | 597.3191 | 343.0695
2.6246 | 0.33798 | 685.6214 | -0.9299 | 482.7859 | 26.1316 | 597.0561 | 342.8107
2.6252 | 0.33798 | 685.2059 | -0.9478 | 482.6653 | 26.1093 | 596.8663 | 342.6029
2.6261 | 0.33798 | 686.4314 | -0.7913 | 482.9173 | 26.1475 | 597.3225 | 343.2157
2.6268 | 0.33779 | 686.1424 | -0.69 | 482.7197 | 26.1293 | 597.0768 | 343.0712
2.6276 | 0.33779 | 685.9825 | -0.8381 | 482.8145 | 26.1154 | 597.1449 | 342.9912
2.6283 | 0.33779 | 686.7727 | -0.7026 | 482.9424 | 26.1383 | 597.4045 | 343.3864
2.629 | 0.33742 | 686.098 | -0.7282 | 482.7431 | 26.1062 | 597.0928 | 343.049
2.6297 | 0.33742 | 685.9129 | -1.0826 | 483.0359 | 26.0921 | 597.3547 | 342.9565
2.6304 | 0.33742 | 686.7545 | -0.6814 | 482.9152 | 26.117 | 597.3743 | 343.3772
2.6312 | 0.33742 | 686.2866 | -1.0621 | 483.1399 | 26.0913 | 597.521 | 343.1433
2.6319 | 0.33742 | 686.2555 | -1.0733 | 483.1407 | 26.083 | 597.5167 | 343.1277
2.6327 | 0.33723 | 687.1979 | -1.0351 | 483.4167 | 26.111 | 597.9497 | 343.5989
2.6333 | 0.33723 | 686.09 | -0.7798 | 482.7921 | 26.0632 | 597.1404 | 343.045
2.634 | 0.33704 | 686.2116 | -0.9175 | 482.9704 | 26.0608 | 597.339 | 343.1058
2.6348 | 0.33685 | 687.0513 | -0.6446 | 482.9774 | 26.0849 | 597.486 | 343.5257
2.6355 | 0.33685 | 686.6096 | -0.6947 | 482.8803 | 26.061 | 597.3152 | 343.3048
2.6363 | 0.33685 | 686.501 | -0.8141 | 482.9635 | 26.049 | 597.3803 | 343.2505
2.637 | 0.33685 | 686.4699 | -1.0265 | 483.1655 | 26.0408 | 597.5772 | 343.235
2.6376 | 0.33685 | 686.6453 | -0.9514 | 483.1489 | 26.0418 | 597.5897 | 343.3226
2.6384 | 0.33666 | 686.5867 | -0.7165 | 482.8945 | 26.0318 | 597.3256 | 343.2934
2.639 | 0.33666 | 686.2226 | -0.8496 | 482.9062 | 26.0116 | 597.2766 | 343.1113
2.6399 | 0.33648 | 687.3696 | -0.6269 | 483.0659 | 26.0466 | 597.6275 | 343.6848
2.6406 | 0.33648 | 686.8766 | -0.4519 | 482.7265 | 26.0208 | 597.206 | 343.4383
2.6413 | 0.33648 | 687.0765 | -0.8155 | 483.1568 | 26.0213 | 597.6695 | 343.5383
2.6419 | 0.33648 | 686.0708 | -0.8905 | 482.8965 | 25.9769 | 597.2417 | 343.0354
2.6427 | 0.33629 | 687.1676 | -0.5824 | 482.9541 | 26.0114 | 597.482 | 343.5838
2.6434 | 0.33629 | 687.0077 | -0.7455 | 483.0639 | 25.9975 | 597.5651 | 343.5038
2.6442 | 0.3361 | 686.8984 | -0.9964 | 483.2783 | 25.9863 | 597.7614 | 343.4492
2.6449 | 0.33591 | 687.4562 | -0.7456 | 483.2135 | 26.0004 | 597.7896 | 343.7281
2.6457 | 0.33591 | 687.2706 | -0.7497 | 483.1558 | 25.9856 | 597.7009 | 343.6353
2.6461 | 0.33572 | 686.6759 | -0.8474 | 483.0553 | 25.9589 | 597.5012 | 343.338
2.6469 | 0.33572 | 686.6186 | -0.7419 | 482.9307 | 25.949 | 597.3671 | 343.3093
2.6477 | 0.33553 | 687.2011 | -0.7089 | 483.0918 | 25.9626 | 597.6254 | 343.6005
2.6485 | 0.33535 | 687.1431 | -0.722 | 483.0856 | 25.9533 | 597.6095 | 343.5715
2.6492 | 0.33535 | 686.9837 | -0.7306 | 483.0411 | 25.9403 | 597.5384 | 343.4919
2.6498 | 0.33516 | 687.1059 | -0.7786 | 483.1299 | 25.9386 | 597.6475 | 343.5529
2.6505 | 0.33516 | 686.8695 | -0.945 | 483.2175 | 25.9226 | 597.6957 | 343.4348
2.6513 | 0.33497 | 686.9393 | -0.6679 | 482.9637 | 25.9176 | 597.4535 | 343.4696
2.652 | 0.33497 | 687.6267 | -0.9622 | 483.4871 | 25.9365 | 598.0915 | 343.8133
2.6528 | 0.33478 | 687.3115 | -0.7234 | 483.1433 | 25.9169 | 597.6952 | 343.6558
2.6536 | 0.33478 | 687.3061 | -0.755 | 483.1731 | 25.9097 | 597.7241 | 343.6531
2.6542 | 0.33478 | 686.5058 | -0.9022 | 483.0535 | 25.8732 | 597.4711 | 343.2529
2.6549 | 0.33478 | 687.4241 | -0.7375 | 483.1949 | 25.9008 | 597.7656 | 343.7121
2.6556 | 0.33478 | 687.0851 | -0.5989 | 482.9433 | 25.881 | 597.4575 | 343.5426
2.6563 | 0.33478 | 686.952 | -0.8415 | 483.1415 | 25.8697 | 597.6335 | 343.476
2.6571 | 0.3344 | 687.841 | -0.6132 | 483.2096 | 25.8948 | 597.8498 | 343.9205
2.6579 | 0.3344 | 687.6041 | -0.7019 | 483.2194 | 25.8782 | 597.82 | 343.802
2.6584 | 0.3344 | 686.9337 | -0.7129 | 483.0069 | 25.8488 | 597.4959 | 343.4669
2.6592 | 0.33422 | 687.747 | -0.667 | 483.2321 | 25.871 | 597.8566 | 343.8735
2.66 | 0.33422 | 687.5101 | -0.667 | 483.1532 | 25.8544 | 597.7382 | 343.7551
2.6607 | 0.33403 | 687.3238 | -0.5999 | 483.024 | 25.8405 | 597.578 | 343.6619
2.6615 | 0.33403 | 687.3435 | -0.8011 | 483.2318 | 25.8335 | 597.789 | 343.6718
2.6622 | 0.33384 | 687.9783 | -0.9175 | 483.5598 | 25.8504 | 598.2228 | 343.9891
2.6628 | 0.33384 | 687.4095 | -0.7705 | 483.2232 | 25.8235 | 597.7914 | 343.7047
2.6634 | 0.33384 | 687.1481 | -0.7779 | 483.1434 | 25.8074 | 597.6681 | 343.574
2.6643 | 0.33384 | 688.0395 | -0.7397 | 483.4024 | 25.8326 | 598.0756 | 344.0198
2.6651 | 0.33346 | 687.5949 | -0.7512 | 483.2657 | 25.8082 | 597.8649 | 343.7974
2.6658 | 0.33346 | 687.6664 | -0.884 | 483.4224 | 25.8039 | 598.0335 | 343.8332
2.6666 | 0.33328 | 688.2749 | -0.6983 | 483.4395 | 25.8192 | 598.152 | 344.1375
2.6672 | 0.33328 | 687.6035 | -0.8955 | 483.413 | 25.7884 | 598.0135 | 343.8018
2.6679 | 0.33309 | 687.6738 | -0.7655 | 483.3064 | 25.7841 | 597.9187 | 343.8369
2.6685 | 0.33309 | 687.3354 | -0.8852 | 483.3133 | 25.7652 | 597.8692 | 343.6677
2.6694 | 0.33309 | 687.9959 | -0.737 | 483.3853 | 25.7816 | 598.0513 | 343.998
2.6702 | 0.33309 | 687.8104 | -0.6403 | 483.2267 | 25.767 | 597.8618 | 343.9052
2.6708 | 0.33309 | 687.7548 | -0.8967 | 483.4646 | 25.7594 | 598.0904 | 343.8774
2.6715 | 0.33271 | 688.0803 | -0.5098 | 483.1863 | 25.7647 | 597.8663 | 344.0401
2.6723 | 0.33271 | 687.7665 | -0.7655 | 483.3374 | 25.7453 | 597.9651 | 343.8832
2.673 | 0.33271 | 687.5815 | -0.9003 | 483.4105 | 25.7315 | 598.0074 | 343.7908
2.6738 | 0.33252 | 688.4208 | -0.5683 | 483.3583 | 25.7553 | 598.0951 | 344.2104
2.6745 | 0.33233 | 688.2089 | -0.683 | 483.4024 | 25.7405 | 598.1039 | 344.1045
2.6751 | 0.33233 | 687.9475 | -0.7528 | 483.3851 | 25.7245 | 598.043 | 343.9737
2.6758 | 0.33233 | 688.1986 | -0.8094 | 483.5254 | 25.727 | 598.2251 | 344.0993
2.6766 | 0.33233 | 688.0393 | -0.7839 | 483.4467 | 25.7141 | 598.12 | 344.0196
2.6772 | 0.33215 | 687.8536 | -0.7528 | 483.3538 | 25.701 | 597.996 | 343.9268
2.6781 | 0.33215 | 688.7962 | -0.9878 | 483.903 | 25.728 | 598.7023 | 344.3981
2.6788 | 0.33196 | 688.3277 | -0.8324 | 483.5915 | 25.7036 | 598.3128 | 344.1639
2.6796 | 0.33196 | 688.3218 | -0.8697 | 483.6268 | 25.6958 | 598.3471 | 344.1609
2.6801 | 0.33158 | 687.648 | -0.7788 | 483.3113 | 25.6651 | 597.9193 | 343.824
2.6809 | 0.33158 | 688.155 | -0.6165 | 483.3181 | 25.6765 | 598.0106 | 344.0775
2.6815 | 0.33139 | 687.9442 | -0.7973 | 483.4286 | 25.6631 | 598.086 | 343.9721
2.6822 | 0.33139 | 687.7592 | -0.95 | 483.5197 | 25.6493 | 598.1462 | 343.8796
2.6832 | 0.3312 | 688.7769 | -0.7531 | 483.662 | 25.6784 | 598.4582 | 344.3885
2.6839 | 0.33102 | 688.565 | -0.5901 | 483.4284 | 25.6636 | 598.1892 | 344.2825
2.6845 | 0.33102 | 687.7393 | -0.6847 | 483.2478 | 25.6267 | 597.871 | 343.8697
2.6852 | 0.33083 | 688.3739 | -0.6575 | 483.4321 | 25.6435 | 598.1611 | 344.1869
2.686 | 0.33083 | 688.112 | -0.7523 | 483.4396 | 25.6269 | 598.125 | 344.056
2.6867 | 0.33064 | 688.0278 | -1.0191 | 483.6784 | 25.6162 | 598.3497 | 344.0139
2.6875 | 0.33045 | 688.5597 | -0.7578 | 483.5944 | 25.6292 | 598.3544 | 344.2799
2.6882 | 0.33045 | 688.3486 | -0.4644 | 483.2306 | 25.6138 | 597.9554 | 344.1743
2.6887 | 0.33045 | 687.6528 | -0.6278 | 483.1621 | 25.5838 | 597.7709 | 343.8264
2.6895 | 0.33026 | 687.6194 | -0.71 | 483.2332 | 25.5743 | 597.8364 | 343.8097
2.6902 | 0.33026 | 688.4096 | -0.7373 | 483.5239 | 25.5976 | 598.2589 | 344.2048
2.691 | 0.33026 | 687.9927 | -0.5619 | 483.2096 | 25.5739 | 597.875 | 343.9964
2.6918 | 0.33026 | 687.9103 | -0.7105 | 483.3307 | 25.564 | 597.9824 | 343.9552
2.6925 | 0.33007 | 688.8264 | -0.7287 | 483.6543 | 25.5906 | 598.4587 | 344.4132
2.6931 | 0.32989 | 687.9488 | -0.5179 | 483.151 | 25.5525 | 597.8091 | 343.9744
2.6939 | 0.32989 | 687.8915 | -0.636 | 483.25 | 25.5429 | 597.8986 | 343.9458
2.6946 | 0.32989 | 688.6555 | -1.0322 | 483.9009 | 25.5645 | 598.6768 | 344.3278
2.6953 | 0.3297 | 688.3929 | -0.8241 | 483.6052 | 25.5486 | 598.3374 | 344.1965
2.6961 | 0.3297 | 688.412 | -0.7455 | 483.533 | 25.5412 | 598.2684 | 344.206
2.6968 | 0.32951 | 688.8926 | -0.6806 | 483.6284 | 25.5522 | 598.4438 | 344.4463
2.6975 | 0.32951 | 688.1953 | -0.8105 | 483.5258 | 25.5202 | 598.225 | 344.0976
2.6982 | 0.32932 | 687.8552 | -0.5112 | 483.1132 | 25.5008 | 597.7557 | 343.9276
2.6989 | 0.32932 | 687.8754 | -0.7703 | 483.379 | 25.4948 | 598.0249 | 343.9377
2.6997 | 0.32913 | 688.7145 | -0.7603 | 483.6487 | 25.5184 | 598.4345 | 344.3572
2.7004 | 0.32913 | 688.5552 | -0.7631 | 483.5984 | 25.5057 | 598.3576 | 344.2776
2.7012 | 0.32913 | 688.2415 | -0.8761 | 483.6069 | 25.4867 | 598.3138 | 344.1207
2.7016 | 0.32894 | 688.3395 | -0.7461 | 483.5096 | 25.4862 | 598.2328 | 344.1698
2.7026 | 0.32876 | 688.6133 | -0.8247 | 483.6795 | 25.4876 | 598.4483 | 344.3066
2.7032 | 0.32876 | 688.2499 | -1.0102 | 483.7438 | 25.4687 | 598.4522 | 344.125
2.704 | 0.32857 | 689.0884 | -0.5404 | 483.5536 | 25.4916 | 598.4016 | 344.5442
2.7048 | 0.32857 | 688.7747 | -0.4251 | 483.3337 | 25.4726 | 598.1295 | 344.3874
2.7055 | 0.32857 | 688.6923 | -0.9048 | 483.7859 | 25.4628 | 598.568 | 344.3462
2.7062 | 0.32857 | 688.8157 | -0.6209 | 483.5432 | 25.4613 | 598.3458 | 344.4078
2.7068 | 0.32819 | 688.4236 | -0.7444 | 483.536 | 25.4407 | 598.2733 | 344.2118
2.7076 | 0.32819 | 688.2894 | -0.4723 | 483.2192 | 25.4283 | 597.9341 | 344.1447
2.7084 | 0.32819 | 688.2834 | -0.68 | 483.4249 | 25.4207 | 598.1388 | 344.1417
2.7091 | 0.32819 | 689.1499 | -0.6188 | 483.6525 | 25.446 | 598.5108 | 344.5749
2.7099 | 0.328 | 688.7067 | -0.6104 | 483.4964 | 25.4222 | 598.2809 | 344.3534
2.7105 | 0.32781 | 688.1882 | -0.6486 | 483.3618 | 25.3977 | 598.0599 | 344.0941
2.7111 | 0.32763 | 688.7975 | -0.581 | 483.4973 | 25.4141 | 598.2969 | 344.3987
2.712 | 0.32763 | 688.2781 | -0.9438 | 483.687 | 25.3869 | 598.4001 | 344.1391
2.7127 | 0.32763 | 688.4522 | -0.6728 | 483.4741 | 25.3866 | 598.2161 | 344.2261
2.7135 | 0.32763 | 689.1898 | -0.8685 | 483.9156 | 25.4064 | 598.7806 | 344.5949
2.7142 | 0.32744 | 689.0806 | -0.7731 | 483.7838 | 25.3957 | 598.6306 | 344.5403
2.7146 | 0.32744 | 687.8465 | -0.9179 | 483.5173 | 25.3461 | 598.1584 | 343.9233
2.7154 | 0.32725 | 688.6342 | -0.6042 | 483.4662 | 25.3678 | 598.2385 | 344.3171
2.7163 | 0.32725 | 688.7559 | -0.7616 | 483.6641 | 25.3642 | 598.4568 | 344.3779
2.7171 | 0.32725 | 688.5191 | -0.9738 | 483.7974 | 25.3482 | 598.5506 | 344.2596
2.7178 | 0.32687 | 689.2804 | -0.8085 | 483.8859 | 25.3695 | 598.766 | 344.6402
2.7186 | 0.32687 | 689.1205 | -0.5846 | 483.6087 | 25.3562 | 598.4622 | 344.5603
2.719 | 0.32687 | 688.1173 | -0.8824 | 483.5721 | 25.3153 | 598.2584 | 344.0587
2.7197 | 0.32668 | 688.8285 | -0.7244 | 483.6512 | 25.3348 | 598.456 | 344.4143
2.7206 | 0.3265 | 688.9228 | -0.5626 | 483.5209 | 25.3296 | 598.3413 | 344.4614
2.7214 | 0.3265 | 688.9173 | -0.3539 | 483.3104 | 25.3227 | 598.1299 | 344.4587
2.722 | 0.3265 | 688.7073 | -0.7079 | 483.5944 | 25.309 | 598.3789 | 344.3537
2.7229 | 0.32631 | 689.5456 | -0.7485 | 483.9144 | 25.3318 | 598.8387 | 344.7728
2.7233 | 0.32631 | 688.2861 | -0.7519 | 483.498 | 25.2815 | 598.2123 | 344.143
2.7242 | 0.32631 | 688.4072 | -1.0418 | 483.8283 | 25.2773 | 598.5628 | 344.2036
2.7249 | 0.32631 | 689.376 | -0.7748 | 483.8842 | 25.3062 | 598.7802 | 344.688
2.7257 | 0.32612 | 688.7791 | -0.7081 | 483.6186 | 25.277 | 598.4151 | 344.3896
2.7264 | 0.32593 | 689.0544 | -0.4947 | 483.497 | 25.2804 | 598.3394 | 344.5272
2.727 | 0.32593 | 689.3065 | -0.7344 | 483.8207 | 25.2843 | 598.7051 | 344.6532
2.7278 | 0.32574 | 688.9916 | -0.7605 | 483.7418 | 25.2655 | 598.5738 | 344.4958
2.7284 | 0.32574 | 688.7821 | -0.7335 | 483.645 | 25.2525 | 598.442 | 344.3911
2.7291 | 0.32556 | 688.4421 | -0.7614 | 483.5596 | 25.2334 | 598.3 | 344.2211
2.73 | 0.32556 | 689.358 | -0.7069 | 483.8104 | 25.2583 | 598.7034 | 344.679
2.7307 | 0.32556 | 689.0706 | -0.6462 | 483.6539 | 25.2412 | 598.499 | 344.5353
2.7313 | 0.32537 | 688.4759 | -0.7038 | 483.5133 | 25.2147 | 598.2593 | 344.2379
2.7321 | 0.32518 | 689.2628 | -0.8773 | 483.9491 | 25.2356 | 598.8263 | 344.6314
2.7329 | 0.32499 | 689.0761 | -0.8023 | 483.8119 | 25.2215 | 598.6579 | 344.538
2.7336 | 0.32499 | 688.763 | -0.9873 | 483.8926 | 25.2034 | 598.6864 | 344.3815
2.7343 | 0.32499 | 689.4241 | -0.9347 | 484.0603 | 25.221 | 598.9644 | 344.7121
2.7351 | 0.32499 | 689.2131 | -0.8054 | 483.8607 | 25.206 | 598.7295 | 344.6065
2.7356 | 0.32499 | 688.5177 | -1.3266 | 484.1501 | 25.1766 | 598.903 | 344.2588
2.7364 | 0.32461 | 689.2007 | -0.6847 | 483.7359 | 25.1936 | 598.6027 | 344.6004
2.7371 | 0.32461 | 688.8882 | -0.8348 | 483.7819 | 25.1763 | 598.5966 | 344.4441
2.7379 | 0.32461 | 688.9586 | -0.8542 | 483.8247 | 25.1709 | 598.6512 | 344.4793
2.7387 | 0.32443 | 688.695 | -0.7758 | 483.6585 | 25.154 | 598.441 | 344.3475
2.7394 | 0.32443 | 689.8175 | -0.6823 | 483.9391 | 25.1885 | 598.9087 | 344.9087
2.74 | 0.32424 | 688.684 | -0.8207 | 483.6997 | 25.1418 | 598.4804 | 344.342
2.7408 | 0.32424 | 688.7036 | -0.7141 | 483.5997 | 25.1352 | 598.3836 | 344.3518
2.7415 | 0.32405 | 689.4916 | -0.7603 | 483.9086 | 25.1574 | 598.8238 | 344.7458
2.7423 | 0.32386 | 689.3305 | -0.8123 | 483.9069 | 25.1443 | 598.7953 | 344.6653
2.743 | 0.32386 | 689.3763 | -0.7854 | 483.8953 | 25.1394 | 598.7913 | 344.6882
2.7438 | 0.32386 | 690.2931 | -0.6156 | 484.0311 | 25.1656 | 599.0799 | 345.1466
2.7444 | 0.32367 | 689.134 | -0.5855 | 483.6147 | 25.1181 | 598.4703 | 344.567
2.7451 | 0.32367 | 689.0517 | -0.9077 | 483.9094 | 25.1085 | 598.7514 | 344.5259
2.7459 | 0.32348 | 689.7365 | -0.6845 | 483.9145 | 25.1263 | 598.8706 | 344.8683
2.7466 | 0.32348 | 689.1159 | -0.8241 | 483.8473 | 25.0971 | 598.6999 | 344.558
2.7474 | 0.3233 | 689.57 | -0.4961 | 483.6707 | 25.1064 | 598.599 | 344.785
2.7481 | 0.3233 | 690.1029 | -0.9258 | 484.278 | 25.1193 | 599.2951 | 345.0514
2.7487 | 0.32292 | 689.2501 | -0.6494 | 483.7174 | 25.083 | 598.5924 | 344.6251
2.7495 | 0.32292 | 689.0904 | -0.6256 | 483.6403 | 25.07 | 598.4887 | 344.5452
2.75 | 0.32292 | 688.9066 | -0.775 | 483.7285 | 25.058 | 598.5462 | 344.4533
2.7509 | 0.32292 | 689.5665 | -0.3807 | 483.5541 | 25.0742 | 598.4819 | 344.7832
2.7517 | 0.32273 | 689.7643 | -0.6278 | 483.8672 | 25.0742 | 598.8279 | 344.8821
2.7524 | 0.32273 | 689.5538 | -0.9022 | 484.0714 | 25.06 | 598.9971 | 344.7769
2.753 | 0.32235 | 689.7258 | -0.4519 | 483.6785 | 25.0604 | 598.6328 | 344.8629
2.7538 | 0.32235 | 689.4384 | -0.6794 | 483.8102 | 25.0434 | 598.7166 | 344.7192
2.7545 | 0.32235 | 689.4324 | -0.5774 | 483.7062 | 25.036 | 598.6116 | 344.7162
2.7553 | 0.32217 | 690.1433 | -0.7225 | 484.0883 | 25.0553 | 599.1122 | 345.0717
2.756 | 0.32217 | 689.9841 | -0.6192 | 483.932 | 25.043 | 598.9293 | 344.9921
2.7568 | 0.32217 | 689.7987 | -0.7024 | 483.9534 | 25.0291 | 598.9198 | 344.8994
2.7573 | 0.32217 | 690.0506 | -0.4811 | 483.816 | 25.0331 | 598.8245 | 345.0253
2.758 | 0.32198 | 689.4807 | -0.5398 | 483.6848 | 25.0065 | 598.5982 | 344.7403
2.7588 | 0.32198 | 689.346 | -0.6004 | 483.7005 | 24.9938 | 598.5915 | 344.673
2.7596 | 0.32198 | 689.4174 | -0.8972 | 484.0211 | 24.9899 | 598.924 | 344.7087
2.7602 | 0.32179 | 690.1801 | -0.8047 | 484.1828 | 25.0117 | 599.2129 | 345.0901
2.7611 | 0.32179 | 689.8148 | -0.7074 | 483.9638 | 24.9907 | 598.9329 | 344.9074
2.7617 | 0.32179 | 689.2205 | -0.9027 | 483.961 | 24.9633 | 598.8311 | 344.6102
2.7625 | 0.3216 | 690.0845 | -0.6926 | 484.0389 | 24.9875 | 599.053 | 345.0423
2.7631 | 0.3216 | 689.7209 | -0.9557 | 484.1808 | 24.9685 | 599.1343 | 344.8604
2.7639 | 0.32141 | 689.6367 | -0.9118 | 484.1089 | 24.9583 | 599.0483 | 344.8184
2.7647 | 0.32141 | 690.4513 | -0.7739 | 484.2425 | 24.9813 | 599.3177 | 345.2257
2.7654 | 0.32122 | 690.2134 | -0.5554 | 483.9447 | 24.9656 | 598.9803 | 345.1067
2.766 | 0.32122 | 689.6966 | -0.9201 | 484.1372 | 24.9417 | 599.0866 | 344.8483
2.7667 | 0.32122 | 689.9986 | -1.1393 | 484.457 | 24.9461 | 599.4568 | 344.9993
2.7674 | 0.32104 | 689.9919 | -0.8334 | 484.1489 | 24.9394 | 599.1476 | 344.996
2.7682 | 0.32104 | 690.1141 | -0.8692 | 484.2255 | 24.9367 | 599.2445 | 345.057
2.769 | 0.32085 | 690.9268 | -0.7722 | 484.3994 | 24.959 | 599.5539 | 345.4634
2.7697 | 0.32085 | 690.4345 | -0.761 | 484.2241 | 24.9347 | 599.2965 | 345.2172
2.7703 | 0.32085 | 689.8664 | -0.8142 | 484.0879 | 24.9091 | 599.0657 | 344.9332
2.7711 | 0.32066 | 690.4485 | -0.7561 | 484.2239 | 24.923 | 599.2986 | 345.2242
2.7718 | 0.32066 | 690.1099 | -0.689 | 484.0439 | 24.9043 | 599.0623 | 345.055
2.7726 | 0.32066 | 690.3089 | -0.8372 | 484.2585 | 24.9044 | 599.31 | 345.1545
2.7733 | 0.32047 | 690.1228 | -0.6917 | 484.051 | 24.8912 | 599.0714 | 345.0614
2.7741 | 0.32047 | 690.9112 | -0.5351 | 484.1572 | 24.9126 | 599.309 | 345.4556
2.7747 | 0.32028 | 689.8806 | -0.6622 | 483.9408 | 24.8703 | 598.9209 | 344.9403
2.7754 | 0.32028 | 690.0033 | -0.8864 | 484.2059 | 24.8683 | 599.2064 | 345.0016
2.7762 | 0.32028 | 690.7147 | -0.7909 | 484.3475 | 24.8869 | 599.4666 | 345.3574
2.7769 | 0.31991 | 690.5018 | -0.5742 | 484.0599 | 24.8727 | 599.1435 | 345.2509
2.7777 | 0.31991 | 690.0858 | -0.8665 | 484.2135 | 24.8507 | 599.2278 | 345.0429
2.7784 | 0.31972 | 691.3858 | -0.5844 | 484.3648 | 24.8911 | 599.5958 | 345.6929
2.779 | 0.31972 | 690.1516 | -0.5045 | 483.8735 | 24.8415 | 598.8987 | 345.0758
2.7798 | 0.31972 | 690.2737 | -0.5915 | 484.0012 | 24.8389 | 599.0468 | 345.1369
2.7805 | 0.31953 | 690.9075 | -0.622 | 484.243 | 24.8553 | 599.3942 | 345.4538
2.7813 | 0.31934 | 690.5416 | -0.3382 | 483.8372 | 24.835 | 598.9275 | 345.2708
2.782 | 0.31934 | 690.5618 | -0.6371 | 484.1429 | 24.8294 | 599.2365 | 345.2809
2.7829 | 0.31915 | 691.3482 | -0.5222 | 484.2901 | 24.85 | 599.5148 | 345.6741
2.7834 | 0.31897 | 690.3183 | -0.5944 | 484.0191 | 24.8084 | 599.0721 | 345.1591
2.7839 | 0.31897 | 690.0065 | -0.6842 | 484.0049 | 24.7921 | 599.006 | 345.0032
2.7846 | 0.31878 | 689.7692 | -0.6369 | 483.8786 | 24.7772 | 598.8401 | 344.8846
2.7856 | 0.31878 | 691.1456 | -0.4641 | 484.1646 | 24.8184 | 599.3555 | 345.5728
2.7863 | 0.31859 | 690.8058 | -0.5282 | 484.1154 | 24.7998 | 599.2497 | 345.4029
2.7871 | 0.31859 | 690.5692 | -0.6364 | 484.1448 | 24.7842 | 599.2396 | 345.2846
2.7877 | 0.3184 | 690.871 | -0.5742 | 484.1832 | 24.79 | 599.3284 | 345.4355
2.7884 | 0.3184 | 690.4039 | -0.6737 | 484.127 | 24.7662 | 599.1943 | 345.2019
2.7892 | 0.31821 | 690.4228 | -0.4553 | 483.9149 | 24.7605 | 598.9854 | 345.2114
2.7899 | 0.31821 | 691.2628 | -0.6524 | 484.392 | 24.7843 | 599.6025 | 345.6314
2.7907 | 0.31802 | 690.7943 | -0.5932 | 484.1767 | 24.7605 | 599.3091 | 345.3972
2.7912 | 0.31802 | 690.6875 | -0.6343 | 484.1822 | 24.7515 | 599.2968 | 345.3438
2.792 | 0.31784 | 690.834 | -0.3797 | 483.9764 | 24.7498 | 599.1154 | 345.417
2.7927 | 0.31784 | 690.3674 | -0.7626 | 484.2038 | 24.7267 | 599.265 | 345.1837
2.7935 | 0.31784 | 690.4388 | -0.6924 | 484.1574 | 24.7229 | 599.2305 | 345.2194
2.7943 | 0.31765 | 691.3281 | -0.5674 | 484.3289 | 24.7478 | 599.5502 | 345.6641
2.795 | 0.31746 | 690.8859 | -0.5972 | 484.2113 | 24.7256 | 599.359 | 345.443
2.7956 | 0.31746 | 690.6761 | -0.6806 | 484.2248 | 24.7124 | 599.3374 | 345.338
2.7963 | 0.31746 | 690.6706 | -0.4548 | 483.9972 | 24.7058 | 599.1089 | 345.3353
2.797 | 0.31708 | 690.5345 | -0.7205 | 484.2175 | 24.6946 | 599.3066 | 345.2673
2.7978 | 0.31689 | 690.3741 | -0.5446 | 483.9882 | 24.6826 | 599.0506 | 345.1871
2.7986 | 0.31689 | 691.2135 | -0.6675 | 484.3909 | 24.7056 | 599.5931 | 345.6067
2.7993 | 0.31671 | 690.8993 | -0.3191 | 483.9378 | 24.6881 | 599.0877 | 345.4497
2.8001 | 0.31671 | 690.6116 | -0.5781 | 484.1009 | 24.6708 | 599.2028 | 345.3058
2.8006 | 0.31652 | 690.8365 | -0.7127 | 484.3105 | 24.6738 | 599.4499 | 345.4182
2.8014 | 0.31633 | 690.4706 | -0.6178 | 484.0937 | 24.6538 | 599.1721 | 345.2353
2.8021 | 0.31633 | 690.0809 | -0.7877 | 484.1337 | 24.6335 | 599.1472 | 345.0405
2.8029 | 0.31633 | 690.2286 | -0.8468 | 484.242 | 24.6319 | 599.2801 | 345.1143
2.8036 | 0.31633 | 690.966 | -0.6501 | 484.2911 | 24.6519 | 599.4521 | 345.483
2.8042 | 0.31614 | 690.1919 | -0.5838 | 483.9668 | 24.6192 | 598.9988 | 345.096
2.805 | 0.31595 | 690.0054 | -0.8659 | 484.1867 | 24.6056 | 599.1876 | 345.0027
2.8057 | 0.31595 | 690.461 | -0.765 | 484.2377 | 24.6156 | 599.3145 | 345.2305
2.8064 | 0.31576 | 690.3518 | -0.727 | 484.1633 | 24.6054 | 599.222 | 345.1759
2.8071 | 0.31576 | 690.2188 | -0.7382 | 484.1302 | 24.595 | 599.1667 | 345.1094
2.8079 | 0.31558 | 691.1843 | -0.4763 | 484.1902 | 24.6219 | 599.3876 | 345.5922
2.8086 | 0.31558 | 690.2574 | -0.6797 | 484.0846 | 24.5832 | 599.1275 | 345.1287
2.8093 | 0.31558 | 690.2007 | -0.5798 | 483.9658 | 24.5749 | 598.9993 | 345.1003
2.8101 | 0.31539 | 691.1411 | -0.7057 | 484.4052 | 24.6015 | 599.5954 | 345.5705
2.8108 | 0.3152 | 690.7246 | -0.6897 | 484.2504 | 24.5804 | 599.3711 | 345.3623
2.8115 | 0.3152 | 690.6935 | -0.6335 | 484.1838 | 24.573 | 599.2994 | 345.3468
2.8123 | 0.31501 | 691.429 | -0.5171 | 484.3126 | 24.5923 | 599.5508 | 345.7145
2.8129 | 0.31482 | 690.5013 | -0.2774 | 483.7637 | 24.5542 | 598.8473 | 345.2507
2.8137 | 0.31482 | 690.4697 | -0.8482 | 484.324 | 24.5462 | 599.4023 | 345.2349
2.8145 | 0.31482 | 691.3345 | -0.5473 | 484.3114 | 24.5701 | 599.5338 | 345.6673
2.8151 | 0.31463 | 690.8417 | -0.891 | 484.4908 | 24.547 | 599.6311 | 345.4209
2.8158 | 0.31463 | 690.7344 | -0.5551 | 484.1191 | 24.5375 | 599.2415 | 345.3672
2.8166 | 0.31445 | 690.7265 | -0.6398 | 484.2013 | 24.5297 | 599.3224 | 345.3633
2.8173 | 0.31445 | 690.6192 | -0.8532 | 484.3789 | 24.5203 | 599.4821 | 345.3096
2.818 | 0.31426 | 690.5356 | -0.7026 | 484.2005 | 24.5111 | 599.2897 | 345.2678
2.8186 | 0.31426 | 690.5057 | -0.6699 | 484.1578 | 24.505 | 599.2421 | 345.2528
2.8195 | 0.31407 | 691.1632 | -0.7368 | 484.4439 | 24.5203 | 599.6377 | 345.5816
2.8203 | 0.31407 | 691.1316 | -0.6794 | 484.3759 | 24.5123 | 599.5645 | 345.5658
2.821 | 0.31388 | 691.048 | -0.5468 | 484.2155 | 24.5031 | 599.3902 | 345.524
2.8216 | 0.31388 | 691.3766 | -0.6393 | 484.4175 | 24.5097 | 599.647 | 345.6883
2.8223 | 0.31369 | 690.704 | -0.8169 | 484.371 | 24.4797 | 599.4883 | 345.352
2.8229 | 0.31369 | 690.6735 | -0.728 | 484.2719 | 24.473 | 599.3842 | 345.3367
2.8238 | 0.31369 | 691.3584 | -0.8553 | 484.6275 | 24.4898 | 599.8539 | 345.6792
2.8246 | 0.3135 | 691.2999 | -0.754 | 484.5067 | 24.4809 | 599.7234 | 345.6499
2.8253 | 0.3135 | 691.192 | -0.711 | 484.4278 | 24.4708 | 599.6264 | 345.596
2.8259 | 0.31332 | 690.4949 | -0.8372 | 484.3217 | 24.4412 | 599.4041 | 345.2475
2.8267 | 0.31332 | 691.2316 | -0.8423 | 484.5723 | 24.4604 | 599.7776 | 345.6158
2.8274 | 0.31313 | 690.9944 | -0.6745 | 484.3255 | 24.4458 | 599.4912 | 345.4972
2.8282 | 0.31313 | 690.8347 | -0.8193 | 484.417 | 24.4334 | 599.5562 | 345.4174
2.8289 | 0.31313 | 691.7255 | -0.6207 | 484.5154 | 24.4587 | 599.803 | 345.8628
2.8297 | 0.31294 | 691.411 | -0.4529 | 484.2428 | 24.4407 | 599.4779 | 345.7055
2.8302 | 0.31294 | 690.7152 | -0.6195 | 484.1774 | 24.4112 | 599.2966 | 345.3576
2.8308 | 0.31294 | 691.6071 | -0.7712 | 484.6264 | 24.4378 | 599.8943 | 345.8036
2.8317 | 0.31275 | 691.2402 | -0.4799 | 484.2129 | 24.4167 | 599.4196 | 345.6201
2.8325 | 0.31275 | 691.0299 | -0.8286 | 484.4915 | 24.4031 | 599.6631 | 345.515
2.8332 | 0.31256 | 691.8164 | -0.836 | 484.7611 | 24.4241 | 600.0638 | 345.9082
2.834 | 0.31256 | 691.6061 | -0.5466 | 484.4016 | 24.4105 | 599.6693 | 345.8031
2.8345 | 0.31237 | 690.986 | -0.7385 | 484.3868 | 24.3837 | 599.5511 | 345.493
2.8353 | 0.31237 | 691.8505 | -0.6278 | 484.5643 | 24.4074 | 599.8727 | 345.9253
2.836 | 0.31219 | 691.5109 | -0.3905 | 484.2138 | 24.3892 | 599.4656 | 345.7555
2.8368 | 0.31219 | 691.4025 | -0.7105 | 484.4977 | 24.3786 | 599.7314 | 345.7013
2.8375 | 0.31219 | 692.1652 | -0.6507 | 484.6921 | 24.3994 | 600.053 | 346.0826
2.8383 | 0.312 | 691.8768 | -0.6429 | 484.5882 | 24.383 | 599.901 | 345.9384
2.8389 | 0.312 | 691.3086 | -0.5274 | 484.2833 | 24.3575 | 599.5014 | 345.6543
2.8396 | 0.31181 | 691.0714 | -0.8296 | 484.5065 | 24.3429 | 599.685 | 345.5357
2.8404 | 0.31181 | 691.7311 | -0.6135 | 484.5103 | 24.3594 | 599.7988 | 345.8656
2.8411 | 0.31162 | 691.5196 | -0.6391 | 484.4654 | 24.3458 | 599.7186 | 345.7598
2.8418 | 0.31162 | 691.5653 | -0.7259 | 484.5674 | 24.3413 | 599.8283 | 345.7827
2.8426 | 0.31143 | 692.1213 | -0.7801 | 484.807 | 24.3541 | 600.1605 | 346.0607
2.8432 | 0.31143 | 691.4769 | -0.7323 | 484.5444 | 24.3265 | 599.7905 | 345.7384
2.8439 | 0.31125 | 691.4445 | -0.7431 | 484.5444 | 24.3192 | 599.7852 | 345.7223
2.8447 | 0.31125 | 692.1554 | -0.5188 | 484.5571 | 24.3375 | 599.9163 | 346.0777
2.8454 | 0.31125 | 691.9195 | -0.6732 | 484.6328 | 24.3231 | 599.9528 | 345.9598
2.8462 | 0.31125 | 691.9391 | -0.5581 | 484.5243 | 24.317 | 599.8475 | 345.9696
2.8468 | 0.31106 | 692.3687 | -0.5454 | 484.6548 | 24.3272 | 600.0496 | 346.1844
2.8476 | 0.31087 | 691.5934 | -0.5392 | 484.3902 | 24.2932 | 599.6557 | 345.7967
2.8483 | 0.31087 | 691.4599 | -0.6096 | 484.4161 | 24.2824 | 599.6594 | 345.73
2.849 | 0.31087 | 692.2737 | -0.5131 | 484.5909 | 24.3049 | 599.9698 | 346.1368
2.8498 | 0.31068 | 692.0616 | -0.5712 | 484.5783 | 24.2907 | 599.9219 | 346.0308
2.8505 | 0.31068 | 692.0049 | -0.5475 | 484.5357 | 24.2826 | 599.8699 | 346.0025
2.8513 | 0.31068 | 692.6645 | -0.4873 | 484.6954 | 24.299 | 600.1395 | 346.3323
2.8519 | 0.31049 | 691.8141 | -0.4521 | 484.3767 | 24.2643 | 599.6791 | 345.907
2.8526 | 0.31049 | 691.7574 | -0.4644 | 484.3701 | 24.2562 | 599.663 | 345.8787
2.8534 | 0.31049 | 692.4682 | -0.737 | 484.8797 | 24.2744 | 600.291 | 346.2341
2.8541 | 0.3103 | 692.1543 | -0.4947 | 484.5327 | 24.2573 | 599.8918 | 346.0771
2.8549 | 0.31012 | 692.275 | -0.7177 | 484.796 | 24.2548 | 600.1752 | 346.1375
2.8556 | 0.31012 | 691.9111 | -0.7748 | 484.7318 | 24.236 | 600.0503 | 345.9556
2.8562 | 0.30993 | 692.3407 | -0.7062 | 484.8064 | 24.2462 | 600.1965 | 346.1703
2.857 | 0.30974 | 691.8214 | -0.5819 | 484.5091 | 24.2213 | 599.8126 | 345.9107
2.8575 | 0.30974 | 691.5355 | -0.696 | 484.5279 | 24.2064 | 599.7838 | 345.7677
2.8583 | 0.30955 | 692.2705 | -0.6739 | 484.7508 | 24.2254 | 600.1292 | 346.1353
2.8592 | 0.30955 | 692.2384 | -0.608 | 484.6742 | 24.217 | 600.0473 | 346.1192
2.8599 | 0.30955 | 692.2329 | -0.7301 | 484.7945 | 24.2108 | 600.1666 | 346.1165
2.8606 | 0.30936 | 692.5339 | -0.3324 | 484.4971 | 24.2158 | 599.9194 | 346.2669
2.8613 | 0.30936 | 691.9909 | -0.6764 | 484.6601 | 24.1908 | 599.9919 | 345.9954
2.8619 | 0.30936 | 691.9348 | -0.8986 | 484.8636 | 24.1833 | 600.1861 | 345.9674
2.8628 | 0.30917 | 692.8228 | -0.4001 | 484.6612 | 24.2071 | 600.1316 | 346.4114
2.8635 | 0.30899 | 692.5857 | -0.5923 | 484.7744 | 24.1928 | 600.2053 | 346.2929
2.8643 | 0.30899 | 692.4005 | -0.3288 | 484.4491 | 24.1796 | 599.8492 | 346.2003
2.8649 | 0.30899 | 692.4729 | -0.3699 | 484.5144 | 24.1773 | 599.9265 | 346.2365
2.8656 | 0.30899 | 692.2878 | -0.7029 | 484.7856 | 24.1642 | 600.1669 | 346.1439
2.8664 | 0.3088 | 692.1018 | -0.6063 | 484.6271 | 24.1516 | 599.9774 | 346.0509
2.8671 | 0.30861 | 692.0695 | -0.5041 | 484.5142 | 24.1445 | 599.8591 | 346.0348
2.8679 | 0.30842 | 692.7533 | -0.3242 | 484.5622 | 24.1617 | 600.0211 | 346.3767
2.8685 | 0.30842 | 692.4156 | -0.3544 | 484.4799 | 24.1445 | 599.8825 | 346.2078
2.8691 | 0.30823 | 691.6933 | -0.3816 | 484.2663 | 24.1144 | 599.5485 | 345.8467
2.8699 | 0.30823 | 692.813 | -0.4789 | 484.7368 | 24.1463 | 600.2057 | 346.4065
2.8707 | 0.30823 | 692.5003 | -0.5851 | 484.7388 | 24.1293 | 600.1556 | 346.2502
2.8714 | 0.30823 | 692.5455 | -0.7332 | 484.902 | 24.1243 | 600.3262 | 346.2728
2.8722 | 0.30804 | 692.9227 | -0.5339 | 484.8284 | 24.1314 | 600.3156 | 346.4613
2.873 | 0.30804 | 692.9679 | -0.3778 | 484.6874 | 24.1263 | 600.182 | 346.4839
2.8735 | 0.30786 | 692.0152 | -0.7234 | 484.7155 | 24.0883 | 600.0514 | 346.0076
2.8742 | 0.30786 | 693.0853 | -0.5155 | 484.8643 | 24.1202 | 600.3785 | 346.5426
2.875 | 0.30786 | 692.3109 | -0.5767 | 484.6673 | 24.086 | 600.0525 | 346.1554
2.8757 | 0.30767 | 692.6369 | -0.3181 | 484.5174 | 24.0913 | 599.9569 | 346.3184
2.8765 | 0.30767 | 693.1939 | -0.531 | 484.916 | 24.1041 | 600.4483 | 346.5969
2.8773 | 0.30767 | 692.8813 | -0.5041 | 484.7849 | 24.0872 | 600.2651 | 346.4407
2.8777 | 0.30748 | 692.109 | -0.4696 | 484.493 | 24.0568 | 599.8445 | 346.0545
2.8786 | 0.30729 | 693.1499 | -0.5038 | 484.8742 | 24.0852 | 600.3992 | 346.5749
2.8793 | 0.3071 | 692.6057 | -0.416 | 484.605 | 24.0602 | 600.0393 | 346.3028
2.8801 | 0.3071 | 692.5485 | -0.4593 | 484.6293 | 24.0517 | 600.054 | 346.2742
2.8808 | 0.3071 | 693.4131 | -0.4557 | 484.9139 | 24.0757 | 600.4827 | 346.7066
2.8814 | 0.30691 | 692.0511 | -0.5409 | 484.5451 | 24.0236 | 599.887 | 346.0256
2.8821 | 0.30691 | 691.9183 | -0.363 | 484.3229 | 24.0136 | 599.6426 | 345.9591
2.8828 | 0.30691 | 692.8341 | -0.5095 | 484.7747 | 24.0394 | 600.247 | 346.417
2.8837 | 0.30673 | 693.0304 | -0.5647 | 484.8954 | 24.0385 | 600.4004 | 346.5152
2.8844 | 0.30654 | 692.8701 | -0.3869 | 484.6642 | 24.0269 | 600.1425 | 346.4351
2.8851 | 0.30654 | 692.6861 | -0.8047 | 485.0206 | 24.0152 | 600.4683 | 346.343
2.8856 | 0.30654 | 692.9376 | -0.5398 | 484.8396 | 24.0191 | 600.3292 | 346.4688
2.8865 | 0.30635 | 692.9042 | -0.4175 | 484.7061 | 24.0108 | 600.1902 | 346.4521
2.8873 | 0.30635 | 692.5911 | -0.6273 | 484.8116 | 23.9934 | 600.2434 | 346.2955
2.888 | 0.30635 | 693.5324 | -0.5454 | 485.0435 | 24.02 | 600.6322 | 346.7662
2.8888 | 0.30616 | 693.2692 | -1.0265 | 485.4369 | 24.0043 | 600.9817 | 346.6346
2.8895 | 0.30597 | 693.0322 | -0.6235 | 484.9549 | 23.9902 | 600.4602 | 346.5161
2.8901 | 0.30597 | 693.2581 | -0.7743 | 485.181 | 23.9932 | 600.724 | 346.629
2.8909 | 0.30578 | 692.9437 | -0.6029 | 484.9048 | 23.9758 | 600.3954 | 346.4719
2.8916 | 0.30578 | 692.8871 | -0.5442 | 484.8272 | 23.9679 | 600.3084 | 346.4435
2.8924 | 0.3056 | 693.6986 | -0.7096 | 485.2632 | 23.9894 | 600.8796 | 346.8493
2.8931 | 0.30541 | 693.3592 | -0.5392 | 484.9797 | 23.9717 | 600.5395 | 346.6796
2.8938 | 0.30541 | 693.2258 | -0.797 | 485.193 | 23.9612 | 600.7306 | 346.6129
2.8945 | 0.30522 | 693.4243 | -0.6477 | 485.1099 | 23.9627 | 600.6806 | 346.7121
2.8952 | 0.30503 | 693.0849 | -0.7019 | 485.051 | 23.945 | 600.5651 | 346.5425
2.896 | 0.30503 | 693.0277 | -0.4517 | 484.7817 | 23.9365 | 600.2864 | 346.5139
2.8967 | 0.30484 | 693.7118 | -0.7387 | 485.2968 | 23.9542 | 600.9154 | 346.8559
2.8974 | 0.30465 | 693.4236 | -0.3609 | 484.823 | 23.9384 | 600.3936 | 346.7118
2.8982 | 0.30465 | 693.3664 | -0.711 | 485.154 | 23.9299 | 600.7151 | 346.6832
2.8986 | 0.30465 | 693.184 | -0.8393 | 485.2215 | 23.92 | 600.7522 | 346.592
2.8993 | 0.30447 | 692.9726 | -0.549 | 484.8607 | 23.9068 | 600.3562 | 346.4863
2.9003 | 0.30447 | 693.2981 | -0.9581 | 485.3783 | 23.9103 | 600.928 | 346.649
2.901 | 0.30428 | 692.6773 | -0.7731 | 484.9864 | 23.883 | 600.4326 | 346.3386
2.9018 | 0.30409 | 693.744 | -0.6286 | 485.1976 | 23.9127 | 600.8216 | 346.872
2.9025 | 0.30409 | 693.0995 | -0.9921 | 485.3462 | 23.8852 | 600.8628 | 346.5497
2.9031 | 0.3039 | 692.5053 | -0.9392 | 485.0953 | 23.86 | 600.5128 | 346.2527
2.9037 | 0.30371 | 693.0364 | -0.8164 | 485.1495 | 23.873 | 600.6556 | 346.5182
2.9045 | 0.30371 | 693.1327 | -0.6806 | 485.0459 | 23.8698 | 600.568 | 346.5664
2.9053 | 0.30353 | 692.9975 | -0.9333 | 485.2535 | 23.8586 | 600.7531 | 346.4988
2.9061 | 0.30353 | 693.759 | -0.4657 | 485.0397 | 23.8784 | 600.6663 | 346.8795
2.9069 | 0.30353 | 693.446 | -0.7499 | 485.2196 | 23.8611 | 600.7939 | 346.723
2.9073 | 0.30353 | 692.8031 | -0.6814 | 484.9368 | 23.8355 | 600.404 | 346.4016
2.9081 | 0.30334 | 693.3581 | -0.7423 | 485.1827 | 23.8475 | 600.7424 | 346.6791
2.9089 | 0.30334 | 693.3009 | -1.0578 | 485.4792 | 23.8391 | 601.0293 | 346.6505
2.9095 | 0.30315 | 693.065 | -1.1042 | 485.447 | 23.8263 | 600.9578 | 346.5325
2.9104 | 0.30296 | 694.0544 | -0.5657 | 485.2383 | 23.8526 | 600.914 | 347.0272
2.9112 | 0.30296 | 693.5372 | -0.7846 | 485.2848 | 23.829 | 600.8743 | 346.7686
2.9117 | 0.30296 | 693.0212 | -0.6462 | 484.9744 | 23.8065 | 600.4779 | 346.5106
2.9125 | 0.30277 | 693.7046 | -0.796 | 485.352 | 23.8236 | 600.9695 | 346.8523
2.9132 | 0.30258 | 693.2118 | -0.6035 | 484.9953 | 23.8008 | 600.5306 | 346.6059
2.9139 | 0.30258 | 693.3092 | -0.9794 | 485.4037 | 23.7989 | 600.9552 | 346.6546
2.9147 | 0.3024 | 694.1455 | -0.771 | 485.4741 | 23.8205 | 601.165 | 347.0728
2.9155 | 0.30221 | 693.8574 | -0.6543 | 485.2613 | 23.8048 | 600.9042 | 346.9287
2.9161 | 0.30221 | 692.9315 | -0.7528 | 485.0512 | 23.7677 | 600.5398 | 346.4658
2.9167 | 0.30221 | 693.5917 | -0.636 | 485.1545 | 23.7851 | 600.7531 | 346.7959
2.9176 | 0.30202 | 693.4304 | -0.6991 | 485.1638 | 23.7726 | 600.7356 | 346.7152
2.9183 | 0.30202 | 693.4761 | -0.9163 | 485.3963 | 23.7683 | 600.9756 | 346.738
2.919 | 0.30183 | 694.2623 | -0.6078 | 485.3499 | 23.7894 | 601.0603 | 347.1312
2.9198 | 0.30183 | 693.847 | -0.721 | 485.3246 | 23.7688 | 600.9658 | 346.9235
2.9203 | 0.30164 | 693.1518 | -0.7313 | 485.1032 | 23.7414 | 600.6285 | 346.5759
2.9212 | 0.30164 | 694.0655 | -0.7724 | 485.4489 | 23.7652 | 601.1265 | 347.0328
2.9219 | 0.30145 | 693.803 | -0.5884 | 485.1774 | 23.7503 | 600.8112 | 346.9015
2.9226 | 0.30145 | 693.5928 | -1.0102 | 485.5292 | 23.7373 | 601.128 | 346.7964
2.9234 | 0.30127 | 694.3785 | -0.7356 | 485.5165 | 23.7578 | 601.2462 | 347.1892
2.9241 | 0.30127 | 694.1684 | -0.7597 | 485.4706 | 23.7448 | 601.1653 | 347.0842
2.9248 | 0.30108 | 693.3181 | -0.9315 | 485.3589 | 23.7104 | 600.912 | 346.659
2.9255 | 0.30108 | 694.1567 | -0.738 | 485.445 | 23.7333 | 601.1378 | 347.0783
2.9262 | 0.30108 | 693.6908 | -0.7105 | 485.2622 | 23.7115 | 600.8773 | 346.8454
2.927 | 0.30089 | 693.837 | -0.8228 | 485.4232 | 23.7102 | 601.0627 | 346.9185
2.9277 | 0.30089 | 693.7292 | -0.6458 | 485.2103 | 23.7007 | 600.8318 | 346.8646
2.9285 | 0.3007 | 694.2334 | -0.731 | 485.4636 | 23.7115 | 601.1692 | 347.1167
2.9291 | 0.3007 | 693.3338 | -0.7488 | 485.1816 | 23.6761 | 600.7372 | 346.6669
2.9296 | 0.30051 | 693.4049 | -0.5045 | 484.961 | 23.6739 | 600.5285 | 346.7024
2.9306 | 0.30051 | 694.1907 | -0.7667 | 485.4851 | 23.6932 | 601.1835 | 347.0953
2.9313 | 0.30032 | 694.1072 | -0.5685 | 485.2591 | 23.6846 | 600.9436 | 347.0536
2.9321 | 0.30032 | 693.8198 | -0.7304 | 485.3252 | 23.6684 | 600.9618 | 346.9099
2.9328 | 0.30032 | 694.4793 | -0.8092 | 485.6238 | 23.6851 | 601.3704 | 347.2397
2.9334 | 0.30014 | 693.7063 | -0.7189 | 485.2759 | 23.6541 | 600.8936 | 346.8532
2.9342 | 0.30014 | 693.7515 | -0.8147 | 485.3868 | 23.6493 | 601.012 | 346.8757
2.9349 | 0.30014 | 694.5133 | -0.7807 | 485.6067 | 23.6695 | 601.3589 | 347.2566
2.9357 | 0.29995 | 694.1735 | -0.6486 | 485.3614 | 23.6515 | 601.0569 | 347.0867
2.9364 | 0.29995 | 693.9378 | -0.6847 | 485.3189 | 23.6377 | 600.9752 | 346.9689
2.9372 | 0.29976 | 694.5955 | -0.6996 | 485.5531 | 23.6538 | 601.319 | 347.2977
2.9377 | 0.29957 | 693.8737 | -0.6639 | 485.2768 | 23.6245 | 600.9224 | 346.9368
2.9385 | 0.29957 | 693.8426 | -0.5398 | 485.1423 | 23.6177 | 600.7828 | 346.9213
2.9393 | 0.29957 | 694.476 | -0.6465 | 485.4602 | 23.6329 | 601.2062 | 347.238
2.94 | 0.29957 | 694.317 | -0.9051 | 485.6658 | 23.6218 | 601.3853 | 347.1585
2.9408 | 0.29938 | 694.3097 | -0.9048 | 485.6631 | 23.6152 | 601.3814 | 347.1549
2.9415 | 0.29919 | 695.1213 | -0.646 | 485.6748 | 23.637 | 601.5284 | 347.5607
2.942 | 0.29901 | 694.1183 | -0.4882 | 485.1827 | 23.5983 | 600.8691 | 347.0591
2.9428 | 0.29901 | 693.9844 | -0.7053 | 485.3552 | 23.5874 | 601.0192 | 346.9922
2.9436 | 0.29901 | 694.7461 | -0.663 | 485.5668 | 23.6076 | 601.3578 | 347.373
2.9443 | 0.29882 | 694.5342 | -0.6211 | 485.4543 | 23.594 | 601.21 | 347.2671
2.9451 | 0.29882 | 694.5031 | -0.7801 | 485.6029 | 23.5872 | 601.3535 | 347.2516
2.9458 | 0.29863 | 693.9082 | -0.7397 | 485.3643 | 23.5613 | 601.0156 | 346.9541
2.9464 | 0.29863 | 694.3891 | -0.5874 | 485.3723 | 23.5725 | 601.1038 | 347.1946
2.9471 | 0.29844 | 693.9988 | -0.5666 | 485.2214 | 23.5535 | 600.8878 | 346.9994
2.9479 | 0.29844 | 694.0695 | -0.4466 | 485.1249 | 23.5496 | 600.8032 | 347.0347
2.9486 | 0.29825 | 694.7532 | -0.6996 | 485.6059 | 23.567 | 601.3981 | 347.3766
2.9494 | 0.29806 | 694.593 | -0.6838 | 485.5367 | 23.5559 | 601.3022 | 347.2965
2.95 | 0.29806 | 694.4346 | -0.6201 | 485.4202 | 23.5453 | 601.1593 | 347.2173
2.9507 | 0.29788 | 694.3767 | -0.5898 | 485.3706 | 23.5376 | 601.1001 | 347.1883
2.9515 | 0.29788 | 694.2939 | -0.6778 | 485.4311 | 23.5285 | 601.1467 | 347.147
2.9522 | 0.29769 | 694.2872 | -0.4555 | 485.2065 | 23.5226 | 600.9211 | 347.1436
2.9529 | 0.29769 | 694.742 | -0.6395 | 485.5421 | 23.5323 | 601.3324 | 347.371
2.9537 | 0.2975 | 694.5812 | -0.6842 | 485.5333 | 23.5206 | 601.2968 | 347.2906
2.9544 | 0.2975 | 694.3967 | -0.7682 | 485.5558 | 23.5086 | 601.2886 | 347.1984
2.9551 | 0.2975 | 694.6219 | -0.624 | 485.4866 | 23.5111 | 601.257 | 347.311
2.9558 | 0.29731 | 694.2572 | -0.6226 | 485.3637 | 23.493 | 601.0732 | 347.1286
2.9565 | 0.29731 | 694.2773 | -0.5528 | 485.3006 | 23.488 | 601.0135 | 347.1386
2.9573 | 0.29712 | 694.9092 | -0.6515 | 485.61 | 23.5031 | 601.4282 | 347.4546
2.958 | 0.29712 | 694.648 | -0.6037 | 485.4751 | 23.4886 | 601.2498 | 347.324
2.9585 | 0.29712 | 693.8521 | -0.4983 | 485.1044 | 23.4582 | 600.7464 | 346.926
2.9594 | 0.29693 | 694.7641 | -0.5533 | 485.4634 | 23.4817 | 601.2575 | 347.3821
2.9601 | 0.29693 | 694.503 | -0.6288 | 485.4519 | 23.4672 | 601.2024 | 347.2515
2.9609 | 0.29675 | 694.419 | -0.4854 | 485.2805 | 23.4581 | 601.017 | 347.2095
2.9616 | 0.29675 | 695.2828 | -0.68 | 485.763 | 23.4816 | 601.6435 | 347.6414
2.9624 | 0.29656 | 694.8408 | -0.7053 | 485.6411 | 23.4604 | 601.4479 | 347.4204
2.963 | 0.29656 | 693.9927 | -0.7136 | 485.3666 | 23.4272 | 601.0321 | 346.9963
2.9637 | 0.29637 | 695.0853 | -0.4351 | 485.4524 | 23.4584 | 601.2999 | 347.5427
2.9645 | 0.29637 | 694.3634 | -0.4366 | 485.2132 | 23.4278 | 600.9405 | 347.1817
2.9652 | 0.29637 | 694.3324 | -0.6828 | 485.4491 | 23.4211 | 601.1712 | 347.1662
2.966 | 0.29618 | 695.092 | -0.7205 | 485.7401 | 23.4405 | 601.5887 | 347.546
2.9667 | 0.29599 | 695.1364 | -0.5473 | 485.5817 | 23.4363 | 601.4377 | 347.5682
2.9673 | 0.29599 | 694.3139 | -0.624 | 485.3842 | 23.4041 | 601.1032 | 347.1569
2.9681 | 0.29581 | 695.048 | -0.5791 | 485.584 | 23.4226 | 601.4254 | 347.524
2.9688 | 0.29581 | 694.8124 | -0.6256 | 485.552 | 23.409 | 601.3541 | 347.4062
2.9696 | 0.29581 | 694.3717 | -0.7755 | 485.555 | 23.3879 | 601.2836 | 347.1859
2.9703 | 0.29562 | 695.362 | -0.6751 | 485.7847 | 23.4156 | 601.6784 | 347.681
2.971 | 0.29562 | 695.3054 | -0.4768 | 485.5676 | 23.4081 | 601.4518 | 347.6527
2.9715 | 0.29543 | 694.4055 | -0.8625 | 485.6533 | 23.3738 | 601.3876 | 347.2028
2.9724 | 0.29543 | 695.3959 | -0.7641 | 485.8851 | 23.4004 | 601.7844 | 347.698
2.9732 | 0.29524 | 694.9285 | -0.6885 | 485.6537 | 23.3784 | 601.4751 | 347.4642
2.9737 | 0.29505 | 694.4371 | -0.624 | 485.4254 | 23.3574 | 601.1649 | 347.2185
2.9746 | 0.29505 | 695.5553 | -0.5934 | 485.7676 | 23.3883 | 601.6934 | 347.7776
2.9754 | 0.29505 | 695.2936 | -0.5857 | 485.6726 | 23.3733 | 601.5549 | 347.6468
2.9758 | 0.29486 | 694.471 | -0.4242 | 485.237 | 23.3422 | 600.9821 | 347.2355
2.9767 | 0.29486 | 695.4353 | -0.6183 | 485.7525 | 23.3673 | 601.6584 | 347.7176
2.9775 | 0.29486 | 694.9441 | -0.6367 | 485.6071 | 23.3452 | 601.4312 | 347.472
2.9782 | 0.29468 | 694.6306 | -0.602 | 485.468 | 23.329 | 601.2397 | 347.3153
2.979 | 0.29449 | 694.6232 | -0.4442 | 485.3078 | 23.3226 | 601.0783 | 347.3116
2.9797 | 0.29449 | 695.7425 | -0.4871 | 485.7237 | 23.3546 | 601.6808 | 347.8713
2.9803 | 0.2943 | 694.5093 | -0.7359 | 485.5615 | 23.3081 | 601.313 | 347.2546
2.981 | 0.2943 | 694.5805 | -0.8037 | 485.653 | 23.3049 | 601.4165 | 347.2902
2.9818 | 0.29411 | 695.3661 | -0.5693 | 485.6806 | 23.3256 | 601.5749 | 347.6831
2.9825 | 0.29411 | 694.9511 | -0.6312 | 485.6041 | 23.3055 | 601.4293 | 347.4755
2.9833 | 0.29411 | 694.9456 | -0.9572 | 485.9283 | 23.2997 | 601.7525 | 347.4728
2.984 | 0.29392 | 695.8074 | -0.5406 | 485.799 | 23.3225 | 601.7669 | 347.9037
2.9846 | 0.29373 | 694.9582 | -0.6775 | 485.6528 | 23.2895 | 601.4792 | 347.4791
2.9853 | 0.29373 | 694.7482 | -0.6792 | 485.5845 | 23.2769 | 601.3759 | 347.3741
2.9861 | 0.29355 | 695.5333 | -0.4457 | 485.6128 | 23.297 | 601.535 | 347.7666
2.9868 | 0.29336 | 695.0919 | -0.4094 | 485.4294 | 23.2767 | 601.278 | 347.546
2.9876 | 0.29336 | 695.0859 | -0.7688 | 485.7868 | 23.2703 | 601.6344 | 347.543
2.9883 | 0.29336 | 695.7961 | -0.81 | 486.0647 | 23.2885 | 602.0307 | 347.898
2.9889 | 0.29317 | 694.9214 | -0.6403 | 485.6035 | 23.2547 | 601.4237 | 347.4607
2.9897 | 0.29317 | 694.5064 | -0.6996 | 485.5244 | 23.2347 | 601.2755 | 347.2532
2.9904 | 0.29298 | 695.5476 | -0.543 | 485.7149 | 23.264 | 601.6395 | 347.7738
2.9912 | 0.29298 | 695.0814 | -0.9496 | 485.9661 | 23.2423 | 601.813 | 347.5407
2.9919 | 0.29279 | 695.1002 | -0.6823 | 485.7051 | 23.2373 | 601.5552 | 347.5501
2.9927 | 0.29279 | 695.7843 | -0.6309 | 485.8817 | 23.2541 | 601.8458 | 347.8921
2.9933 | 0.29279 | 694.8342 | -0.7564 | 485.6906 | 23.2178 | 601.4963 | 347.4171
2.994 | 0.2926 | 694.9297 | -0.6543 | 485.6203 | 23.2155 | 601.4419 | 347.4648
2.9948 | 0.29242 | 695.638 | -0.3396 | 485.5417 | 23.233 | 601.4814 | 347.819
2.9955 | 0.29223 | 695.3501 | -0.5475 | 485.6537 | 23.2178 | 601.5454 | 347.675
2.9962 | 0.29223 | 695.0384 | -0.7431 | 485.7454 | 23.2024 | 601.5852 | 347.5192
2.9969 | 0.29223 | 696.0041 | -0.6917 | 486.0159 | 23.2291 | 602.0166 | 348.0021
2.9975 | 0.29204 | 694.9245 | -0.7125 | 485.6769 | 23.1881 | 601.4976 | 347.4622
2.9984 | 0.29204 | 694.9434 | -0.6838 | 485.6545 | 23.182 | 601.4784 | 347.4717
2.9991 | 0.29204 | 695.5258 | -0.7628 | 485.9276 | 23.1959 | 601.8486 | 347.7629
2.9998 | 0.29185 | 695.5445 | -0.6382 | 485.8093 | 23.191 | 601.7334 | 347.7723
3.0006 | 0.29185 | 695.1807 | -0.8262 | 485.876 | 23.1728 | 601.7395 | 347.5903
3.0013 | 0.29166 | 695.9923 | -0.3246 | 485.645 | 23.1949 | 601.6437 | 347.9961
3.002 | 0.29147 | 695.1677 | -0.5729 | 485.6184 | 23.1618 | 601.4797 | 347.5838
3.0025 | 0.29147 | 694.9077 | -0.6725 | 485.6314 | 23.1487 | 601.4493 | 347.4539
3.0035 | 0.29147 | 695.565 | -0.71 | 485.888 | 23.1634 | 601.8155 | 347.7825
3.0041 | 0.29129 | 695.1499 | -0.4261 | 485.4657 | 23.1446 | 601.3241 | 347.575
3.0049 | 0.29129 | 695.1439 | -0.8878 | 485.9254 | 23.1383 | 601.7827 | 347.5719
3.0057 | 0.2911 | 695.801 | -0.56 | 485.8167 | 23.1542 | 601.7835 | 347.9005
3.0063 | 0.2911 | 695.3366 | -0.6718 | 485.7737 | 23.1343 | 601.6631 | 347.6683
3.0068 | 0.2911 | 695.0256 | -0.6656 | 485.6638 | 23.1195 | 601.5014 | 347.5128
3.0078 | 0.29091 | 695.7582 | -0.807 | 486.0495 | 23.1367 | 602.0092 | 347.8791
3.0085 | 0.29072 | 695.5725 | -0.6573 | 485.8379 | 23.125 | 601.7667 | 347.7863
3.0093 | 0.29072 | 695.5665 | -0.8138 | 485.9924 | 23.1188 | 601.9201 | 347.7833
3.01 | 0.29072 | 695.9954 | -0.6983 | 486.0199 | 23.1275 | 602.0191 | 347.9977
3.0106 | 0.29053 | 695.1209 | -0.7655 | 485.7956 | 23.094 | 601.6491 | 347.5605
3.0112 | 0.29034 | 695.2169 | -0.5755 | 485.6376 | 23.0923 | 601.5071 | 347.6085
3.0121 | 0.29034 | 695.8236 | -0.7748 | 486.0391 | 23.1058 | 602.0097 | 347.9118
3.0129 | 0.29016 | 695.7907 | -0.6255 | 485.8789 | 23.0987 | 601.844 | 347.8953
3.0136 | 0.29016 | 695.5297 | -0.7091 | 485.8755 | 23.0845 | 601.7971 | 347.7648
3.0144 | 0.28997 | 696.3145 | -0.8685 | 486.2965 | 23.1045 | 602.3489 | 348.1572
3.0149 | 0.28978 | 695.3633 | -0.5194 | 485.6304 | 23.0685 | 601.5243 | 347.6817
3.0157 | 0.28978 | 695.0512 | -0.8242 | 485.8312 | 23.0527 | 601.6731 | 347.5256
3.0164 | 0.28959 | 695.8105 | -0.7389 | 485.999 | 23.0719 | 601.9674 | 347.9052
3.0172 | 0.28959 | 695.575 | -0.5925 | 485.7741 | 23.0586 | 601.7033 | 347.7875
3.0178 | 0.28959 | 695.4167 | -0.5638 | 485.6926 | 23.0484 | 601.5954 | 347.7084
3.0187 | 0.2894 | 696.4565 | -0.5705 | 486.0459 | 23.0763 | 602.122 | 348.2282
3.0192 | 0.28922 | 695.7353 | -0.4672 | 485.7023 | 23.048 | 601.6582 | 347.8677
3.02 | 0.28922 | 695.2183 | -0.7488 | 485.8116 | 23.0248 | 601.6813 | 347.6091
3.0207 | 0.28922 | 696.031 | -0.6699 | 486.0035 | 23.0468 | 602.0087 | 348.0155
3.0215 | 0.28903 | 695.8698 | -0.532 | 485.8119 | 23.0349 | 601.7902 | 347.9349
3.0223 | 0.28903 | 695.7365 | -0.6833 | 485.9188 | 23.0251 | 601.8749 | 347.8683
3.023 | 0.28884 | 696.5218 | -0.3752 | 485.8725 | 23.0456 | 601.9595 | 348.2609
3.0235 | 0.28884 | 695.291 | -0.8092 | 485.8962 | 23.0005 | 601.7781 | 347.6455
3.0242 | 0.28884 | 695.1328 | -0.7863 | 485.8206 | 22.9903 | 601.6761 | 347.5664
3.025 | 0.28865 | 695.5853 | -0.5315 | 485.7167 | 22.9993 | 601.6476 | 347.7927
3.0257 | 0.28865 | 695.7331 | -0.7387 | 485.9732 | 22.9987 | 601.9287 | 347.8666
3.0266 | 0.28865 | 695.8543 | -0.7765 | 486.0513 | 22.9962 | 602.027 | 347.9271
3.0273 | 0.28846 | 696.4601 | -0.5606 | 486.0374 | 23.0102 | 602.1141 | 348.23
3.0279 | 0.28846 | 695.7659 | -0.754 | 485.9994 | 22.9829 | 601.9604 | 347.8829
3.0286 | 0.28846 | 695.531 | -0.774 | 485.9414 | 22.9703 | 601.8632 | 347.7655
3.0294 | 0.28827 | 696.4684 | -0.7024 | 486.182 | 22.9947 | 602.2601 | 348.2342
3.0301 | 0.28827 | 695.8247 | -0.6634 | 485.9285 | 22.9685 | 601.8992 | 347.9124
3.0308 | 0.28827 | 695.6404 | -0.7174 | 485.921 | 22.957 | 601.8611 | 347.8202
3.0314 | 0.28809 | 695.8646 | -0.7089 | 485.9873 | 22.9601 | 601.9647 | 347.9323
3.0323 | 0.2879 | 695.7796 | -0.6732 | 485.9233 | 22.9502 | 601.8865 | 347.8898
3.0329 | 0.2879 | 695.9029 | -1.0523 | 486.3435 | 22.9499 | 602.3273 | 347.9515
3.0337 | 0.28771 | 696.4826 | -0.6881 | 486.1725 | 22.9625 | 602.253 | 348.2413
3.0345 | 0.28771 | 696.0678 | -0.4543 | 485.8005 | 22.9429 | 601.8118 | 348.0339
3.0352 | 0.28771 | 696.0112 | -0.5901 | 485.9174 | 22.9356 | 601.9193 | 348.0056
3.0358 | 0.28752 | 696.1077 | -0.5107 | 485.8702 | 22.9344 | 601.8881 | 348.0539
3.0366 | 0.28752 | 695.9484 | -0.82 | 486.1264 | 22.9232 | 602.1178 | 347.9742
3.0372 | 0.28733 | 695.9427 | -0.6273 | 485.9318 | 22.9187 | 601.9223 | 347.9713
3.0381 | 0.28733 | 696.6764 | -0.5972 | 486.1463 | 22.9359 | 602.259 | 348.3382
3.0388 | 0.28733 | 696.3388 | -0.6042 | 486.0407 | 22.9193 | 602.0972 | 348.1694
3.0396 | 0.28733 | 696.4349 | -0.6106 | 486.0792 | 22.9165 | 602.1517 | 348.2174
3.0402 | 0.28714 | 696.4547 | -0.7024 | 486.1776 | 22.9129 | 602.2534 | 348.2274
3.0409 | 0.28714 | 696.0916 | -0.5865 | 485.9407 | 22.8955 | 601.956 | 348.0458
3.0415 | 0.28696 | 695.8299 | -0.7053 | 485.9723 | 22.882 | 601.944 | 347.915
3.0424 | 0.28696 | 696.8451 | -0.8487 | 486.4541 | 22.909 | 602.5949 | 348.4226
3.0432 | 0.28677 | 696.71 | -0.4978 | 486.0582 | 22.8986 | 602.1765 | 348.355
3.0438 | 0.28677 | 696.0409 | -0.8888 | 486.2262 | 22.8717 | 602.233 | 348.0205
3.0445 | 0.28658 | 696.7499 | -0.7469 | 486.3206 | 22.8902 | 602.4456 | 348.375
3.0453 | 0.28658 | 696.1053 | -0.7335 | 486.0923 | 22.863 | 602.1099 | 348.0526
3.0458 | 0.28658 | 696.0753 | -0.4402 | 485.7891 | 22.8578 | 601.8016 | 348.0377
3.0468 | 0.28639 | 696.9354 | -0.5045 | 486.1401 | 22.879 | 602.296 | 348.4677
3.0475 | 0.2862 | 696.903 | -0.5951 | 486.2199 | 22.8726 | 602.3704 | 348.4515
3.0482 | 0.2862 | 696.8209 | -0.7435 | 486.3409 | 22.8645 | 602.4778 | 348.4104
3.0488 | 0.2862 | 696.5094 | -0.7091 | 486.2027 | 22.8494 | 602.2876 | 348.2547
3.0496 | 0.28601 | 696.2217 | -0.6615 | 486.0592 | 22.8346 | 602.0962 | 348.1108
3.0503 | 0.28601 | 696.2922 | -0.4665 | 485.8878 | 22.831 | 601.9365 | 348.1461
3.0511 | 0.28583 | 697.1028 | -0.4696 | 486.1611 | 22.8522 | 602.3449 | 348.5514
3.0518 | 0.28583 | 696.7397 | -0.5322 | 486.1026 | 22.8349 | 602.2259 | 348.3698
3.0526 | 0.28564 | 696.5791 | -0.9086 | 486.4255 | 22.8238 | 602.5221 | 348.2896
3.0531 | 0.28564 | 696.6002 | -0.6006 | 486.1246 | 22.8202 | 602.2246 | 348.3001
3.0539 | 0.28545 | 696.363 | -0.6651 | 486.11 | 22.8065 | 602.1705 | 348.1815
3.0545 | 0.28545 | 696.0011 | -0.6627 | 485.987 | 22.7904 | 601.9872 | 348.0005
3.0553 | 0.28526 | 697.0664 | -0.553 | 486.2324 | 22.8194 | 602.4102 | 348.5332
3.0562 | 0.28507 | 696.8797 | -0.6938 | 486.311 | 22.8068 | 602.4577 | 348.4399
3.0569 | 0.28507 | 696.44 | -0.6775 | 486.1482 | 22.7871 | 602.2215 | 348.22
3.0575 | 0.28488 | 696.3316 | -0.645 | 486.0796 | 22.7787 | 602.1348 | 348.1658
3.0582 | 0.2847 | 696.3759 | -0.7718 | 486.2212 | 22.7748 | 602.2838 | 348.188
3.0589 | 0.2847 | 696.0129 | -0.6183 | 485.9466 | 22.7576 | 601.9488 | 348.0064
3.0597 | 0.2847 | 697.0029 | -0.8037 | 486.462 | 22.7841 | 602.6292 | 348.5014
3.0605 | 0.28451 | 696.6641 | -0.7282 | 486.2736 | 22.7677 | 602.3843 | 348.332
3.0612 | 0.28432 | 696.529 | -0.6524 | 486.1528 | 22.7574 | 602.241 | 348.2645
3.0618 | 0.28432 | 695.9883 | -0.7903 | 486.1105 | 22.7355 | 602.1086 | 347.9942
3.0625 | 0.28432 | 696.6468 | -0.6861 | 486.2258 | 22.7517 | 602.3336 | 348.3234
3.0633 | 0.28413 | 696.3075 | -0.6734 | 486.1 | 22.7347 | 602.1513 | 348.1537
3.064 | 0.28413 | 696.2509 | -0.6123 | 486.0201 | 22.7276 | 602.0619 | 348.1254
3.0648 | 0.28413 | 697.062 | -0.5745 | 486.2526 | 22.7482 | 602.4297 | 348.531
3.0655 | 0.28413 | 696.699 | -0.7588 | 486.3159 | 22.731 | 602.4324 | 348.3495
3.066 | 0.28394 | 696.2086 | -0.6414 | 486.0351 | 22.7113 | 602.0699 | 348.1043
3.0669 | 0.28394 | 696.8149 | -0.8544 | 486.4502 | 22.7247 | 602.586 | 348.4075
3.0676 | 0.28375 | 696.4251 | -0.7053 | 486.1712 | 22.7067 | 602.242 | 348.2125
3.0683 | 0.28375 | 696.3685 | -0.5745 | 486.0215 | 22.6995 | 602.083 | 348.1843
3.0691 | 0.28357 | 697.1017 | -0.7193 | 486.4108 | 22.7176 | 602.5944 | 348.5509
3.0699 | 0.28357 | 697.0956 | -0.7169 | 486.4063 | 22.7115 | 602.589 | 348.5478
3.0705 | 0.28338 | 697.0389 | -0.6606 | 486.3312 | 22.7054 | 602.5043 | 348.5194
3.0712 | 0.28319 | 696.8789 | -0.5993 | 486.2165 | 22.6949 | 602.363 | 348.4394
3.0719 | 0.28319 | 696.7457 | -0.559 | 486.1319 | 22.6853 | 602.2561 | 348.3728
3.0727 | 0.283 | 697.4023 | -0.7205 | 486.5122 | 22.7008 | 602.7459 | 348.7011
3.0735 | 0.28281 | 696.9097 | -0.4505 | 486.0781 | 22.679 | 602.2297 | 348.4549
3.0742 | 0.28281 | 696.9042 | -0.6393 | 486.2651 | 22.6735 | 602.4158 | 348.4521
3.0748 | 0.28281 | 696.9764 | -0.5437 | 486.1935 | 22.6716 | 602.3563 | 348.4882
3.0756 | 0.28262 | 696.8669 | -0.6176 | 486.231 | 22.6622 | 602.3754 | 348.4335
3.0762 | 0.28262 | 696.6832 | -0.3518 | 485.9039 | 22.6515 | 602.0178 | 348.3416
3.0771 | 0.28244 | 697.4669 | -0.3472 | 486.1606 | 22.6707 | 602.4051 | 348.7334
3.0778 | 0.28244 | 696.9507 | -0.1919 | 485.8332 | 22.6486 | 601.9917 | 348.4754
3.0785 | 0.28244 | 696.9963 | -0.6498 | 486.3063 | 22.6448 | 602.4723 | 348.4981
3.0792 | 0.28225 | 697.0666 | -0.7674 | 486.4474 | 22.6423 | 602.6251 | 348.5333
3.0799 | 0.28225 | 696.8824 | -0.494 | 486.1126 | 22.6311 | 602.2596 | 348.4412
3.0806 | 0.28225 | 696.8769 | -0.5033 | 486.12 | 22.6256 | 602.2662 | 348.4384
3.0815 | 0.28206 | 697.6605 | -0.6087 | 486.4867 | 22.6448 | 602.7634 | 348.8302
3.0821 | 0.28206 | 697.3747 | -0.6388 | 486.4215 | 22.6307 | 602.6506 | 348.6873
3.0827 | 0.28187 | 697.2918 | -0.6383 | 486.3934 | 22.6233 | 602.6087 | 348.6459
3.0835 | 0.28187 | 697.3374 | -0.624 | 486.3943 | 22.6195 | 602.6172 | 348.6687
3.0843 | 0.28168 | 697.0236 | -0.5874 | 486.2531 | 22.6035 | 602.4237 | 348.5118
3.0848 | 0.28168 | 696.8405 | -0.7411 | 486.3458 | 22.5934 | 602.4859 | 348.4202
3.0857 | 0.2815 | 697.8539 | -0.7478 | 486.6903 | 22.62 | 602.9993 | 348.9269
3.0865 | 0.28131 | 697.3359 | -0.4209 | 486.1908 | 22.5974 | 602.4134 | 348.6679
3.0872 | 0.28131 | 697.458 | -0.8391 | 486.6497 | 22.5961 | 602.8927 | 348.729
3.0878 | 0.28112 | 697.4262 | -0.8075 | 486.6075 | 22.5903 | 602.8452 | 348.7131
3.0886 | 0.28112 | 697.1399 | -0.6273 | 486.3319 | 22.5758 | 602.5219 | 348.5699
3.0893 | 0.28112 | 697.262 | -0.8374 | 486.5827 | 22.5745 | 602.793 | 348.631
3.0901 | 0.28093 | 697.9184 | -0.6775 | 486.6416 | 22.59 | 602.9614 | 348.9592
3.0908 | 0.28074 | 697.6563 | -0.6297 | 486.5065 | 22.5763 | 602.7826 | 348.8282
3.0916 | 0.28055 | 697.5213 | -0.3314 | 486.1632 | 22.5662 | 602.4168 | 348.7607
3.0921 | 0.28055 | 697.5935 | -0.6864 | 486.5423 | 22.5643 | 602.8079 | 348.7968
3.0929 | 0.28037 | 697.3825 | -0.5475 | 486.3331 | 22.5522 | 602.5635 | 348.6912
3.0936 | 0.28037 | 697.019 | -0.8755 | 486.5399 | 22.5347 | 602.7097 | 348.5095
3.0944 | 0.28018 | 698.0589 | -0.5428 | 486.5539 | 22.5631 | 602.897 | 349.0294
3.0951 | 0.27999 | 697.7452 | -0.2516 | 486.1581 | 22.5472 | 602.449 | 348.8726
3.0958 | 0.27999 | 697.3573 | -0.797 | 486.5742 | 22.53 | 602.8004 | 348.6786
3.0964 | 0.27999 | 697.531 | -0.6505 | 486.4856 | 22.5309 | 602.7408 | 348.7655
3.0972 | 0.2798 | 697.0131 | -0.6116 | 486.2741 | 22.5084 | 602.443 | 348.5066
3.0979 | 0.2798 | 696.9821 | -0.6861 | 486.3383 | 22.5022 | 602.502 | 348.491
3.0987 | 0.2798 | 698.1248 | -0.6383 | 486.6714 | 22.5334 | 603.0255 | 349.0624
3.0994 | 0.27961 | 697.9137 | -0.6328 | 486.5956 | 22.5214 | 602.9145 | 348.9569
3.1002 | 0.27961 | 697.5253 | -1.008 | 486.8413 | 22.5036 | 603.0955 | 348.7627
3.1008 | 0.27942 | 697.5701 | -0.8429 | 486.6912 | 22.5004 | 602.9528 | 348.7851
3.1015 | 0.27924 | 697.3336 | -0.7189 | 486.4883 | 22.4875 | 602.7106 | 348.6668
3.1023 | 0.27924 | 697.2509 | -0.6233 | 486.3652 | 22.4792 | 602.5737 | 348.6255
3.103 | 0.27905 | 698.0099 | -0.5953 | 486.5902 | 22.4984 | 602.9252 | 349.0049
3.1037 | 0.27886 | 697.7478 | -0.7043 | 486.6119 | 22.4848 | 602.9032 | 348.8739
3.1045 | 0.27886 | 697.4354 | -0.7301 | 486.5336 | 22.469 | 602.7728 | 348.7177
3.1051 | 0.27867 | 697.5829 | -0.5147 | 486.3673 | 22.4696 | 602.6312 | 348.7915
3.1059 | 0.27867 | 697.194 | -0.796 | 486.519 | 22.4514 | 602.718 | 348.597
3.1065 | 0.27867 | 697.2916 | -1.086 | 486.8416 | 22.4504 | 603.0568 | 348.6458
3.1073 | 0.27848 | 698.024 | -0.8241 | 486.8238 | 22.4677 | 603.1611 | 349.012
3.1081 | 0.27829 | 697.9145 | -0.4593 | 486.4225 | 22.4585 | 602.7416 | 348.9573
3.1087 | 0.27829 | 696.9657 | -0.5987 | 486.2457 | 22.4238 | 602.4066 | 348.4828
3.1095 | 0.27811 | 697.8262 | -0.5798 | 486.5136 | 22.4458 | 602.818 | 348.9131
3.1102 | 0.27811 | 697.3357 | -0.6921 | 486.4624 | 22.4248 | 602.685 | 348.6678
3.1108 | 0.27811 | 697.1776 | -0.6295 | 486.3471 | 22.4151 | 602.5434 | 348.5888
3.1117 | 0.27792 | 698.2417 | -0.3496 | 486.422 | 22.4431 | 602.7956 | 349.1208
3.1124 | 0.27792 | 697.7001 | -0.6494 | 486.5412 | 22.4205 | 602.8246 | 348.8501
3.1131 | 0.27792 | 696.9295 | -0.5282 | 486.1632 | 22.3911 | 602.3181 | 348.4647
3.1138 | 0.27773 | 697.816 | -0.5953 | 486.5258 | 22.4145 | 602.8285 | 348.908
3.1145 | 0.27754 | 697.5029 | -0.4194 | 486.2456 | 22.3992 | 602.496 | 348.7515
3.1153 | 0.27754 | 697.1395 | -0.7682 | 486.4732 | 22.3819 | 602.6632 | 348.5698
3.116 | 0.27754 | 698.2825 | -0.6524 | 486.7384 | 22.4134 | 603.1189 | 349.1413
3.1168 | 0.27735 | 697.9178 | -0.4825 | 486.447 | 22.3961 | 602.7666 | 348.9589
3.1174 | 0.27735 | 697.2499 | -0.8946 | 486.6364 | 22.3705 | 602.8448 | 348.6249
3.1181 | 0.27716 | 697.9832 | -0.8384 | 486.8247 | 22.3889 | 603.1552 | 348.9916
3.1189 | 0.27698 | 697.7206 | -0.64 | 486.5388 | 22.3748 | 602.8256 | 348.8603
3.1195 | 0.27698 | 697.537 | -0.4648 | 486.3024 | 22.3643 | 602.5586 | 348.7685
3.1204 | 0.27679 | 698.1671 | -0.6785 | 486.7262 | 22.3783 | 603.0874 | 349.0836
3.1211 | 0.27679 | 697.9319 | -0.4485 | 486.4178 | 22.3656 | 602.7398 | 348.966
3.1215 | 0.27679 | 698.0052 | -0.5781 | 486.5718 | 22.3649 | 602.906 | 349.0026
3.1225 | 0.2766 | 697.7925 | -0.6065 | 486.5294 | 22.3514 | 602.8281 | 348.8963
3.123 | 0.2766 | 697.635 | -0.4703 | 486.3406 | 22.3422 | 602.6131 | 348.8175
3.124 | 0.27641 | 698.1114 | -0.5451 | 486.5743 | 22.3508 | 602.9262 | 349.0557
3.1247 | 0.27641 | 697.9783 | -0.6245 | 486.6093 | 22.3414 | 602.939 | 348.9891
3.1255 | 0.27641 | 697.666 | -1.0346 | 486.9153 | 22.3258 | 603.193 | 348.833
3.126 | 0.27622 | 698.0175 | -0.6173 | 486.6152 | 22.3329 | 602.9515 | 349.0088
3.1268 | 0.27622 | 697.9865 | -0.6465 | 486.6341 | 22.3268 | 602.9652 | 348.9933
3.1275 | 0.27603 | 697.4432 | -0.7278 | 486.5343 | 22.3038 | 602.7749 | 348.7216
3.1283 | 0.27603 | 698.4074 | -0.5086 | 486.6365 | 22.3295 | 603.0378 | 349.2037
3.129 | 0.27585 | 698.2725 | -0.5652 | 486.6482 | 22.3196 | 603.0269 | 349.1362
3.1298 | 0.27585 | 698.0628 | -0.5874 | 486.6005 | 22.3078 | 602.9443 | 349.0314
3.1303 | 0.27566 | 698.1337 | -0.472 | 486.5087 | 22.3059 | 602.8643 | 349.0668
3.1311 | 0.27547 | 697.6159 | -0.3802 | 486.2444 | 22.2838 | 602.5137 | 348.808
3.1317 | 0.27547 | 697.3053 | -0.6235 | 486.3841 | 22.2698 | 602.6017 | 348.6527
3.1326 | 0.27547 | 698.3954 | -0.527 | 486.651 | 22.298 | 603.0502 | 349.1977
3.1333 | 0.27528 | 698.1589 | -0.5207 | 486.5659 | 22.2853 | 602.9257 | 349.0795
3.1341 | 0.27528 | 697.9748 | -0.6764 | 486.6602 | 22.2743 | 602.9893 | 348.9874
3.1347 | 0.27528 | 698.174 | -0.7119 | 486.7621 | 22.2761 | 603.1244 | 349.087
3.1354 | 0.27509 | 698.014 | -0.4923 | 486.4892 | 22.2659 | 602.8249 | 349.007
3.1361 | 0.2749 | 697.8286 | -0.6065 | 486.5417 | 22.2549 | 602.8464 | 348.9143
3.1369 | 0.2749 | 698.2818 | -0.7435 | 486.8297 | 22.2637 | 603.21 | 349.1409
3.1376 | 0.27472 | 698.1225 | -0.515 | 486.5481 | 22.2541 | 602.9019 | 349.0612
3.1383 | 0.27472 | 698.168 | -0.5896 | 486.6379 | 22.2504 | 602.9992 | 349.084
3.139 | 0.27453 | 698.1612 | -0.4931 | 486.5392 | 22.2451 | 602.8994 | 349.0806
3.1398 | 0.27434 | 697.618 | -0.6039 | 486.4689 | 22.2222 | 602.7386 | 348.809
3.1405 | 0.27434 | 697.8931 | -0.797 | 486.7538 | 22.2259 | 603.0693 | 348.9466
3.1412 | 0.27415 | 698.2435 | -0.5449 | 486.6185 | 22.232 | 602.9924 | 349.1218
3.142 | 0.27415 | 698.1864 | -0.6333 | 486.6878 | 22.2246 | 603.0523 | 349.0932
3.1427 | 0.27415 | 698.0533 | -0.5721 | 486.5823 | 22.2153 | 602.9245 | 349.0267
3.1434 | 0.27396 | 698.0726 | -0.6305 | 486.6471 | 22.2114 | 602.9926 | 349.0363
3.1441 | 0.27396 | 697.8885 | -0.625 | 486.5803 | 22.2004 | 602.895 | 348.9442
3.1448 | 0.27396 | 697.7044 | -1.0322 | 486.9261 | 22.1895 | 603.2101 | 348.8522
3.1456 | 0.27378 | 698.59 | -0.3423 | 486.5314 | 22.2121 | 602.9631 | 349.295
3.1463 | 0.27378 | 698.5589 | -0.5923 | 486.7711 | 22.2061 | 603.1976 | 349.2795
3.147 | 0.27359 | 697.8383 | -0.8948 | 486.8334 | 22.1786 | 603.1398 | 348.9191
3.1477 | 0.27359 | 698.6237 | -0.6073 | 486.8077 | 22.1985 | 603.245 | 349.3118
3.1484 | 0.2734 | 697.826 | -0.7253 | 486.6598 | 22.1681 | 602.9641 | 348.913
3.1492 | 0.2734 | 697.973 | -0.4555 | 486.439 | 22.1672 | 602.7678 | 348.9865
3.1499 | 0.27321 | 698.6295 | -0.5224 | 486.7248 | 22.183 | 603.163 | 349.3147
3.1507 | 0.27302 | 698.4435 | -0.3001 | 486.4405 | 22.1715 | 602.8478 | 349.2218
3.1514 | 0.27302 | 699.0758 | -0.3472 | 486.6984 | 22.1866 | 603.211 | 349.5379
3.1519 | 0.27283 | 698.1777 | -0.5609 | 486.6128 | 22.1545 | 602.9757 | 349.0889
3.1528 | 0.27283 | 698.1966 | -0.5821 | 486.6402 | 22.1491 | 603.0064 | 349.0983
3.1535 | 0.27283 | 698.6248 | -0.6316 | 486.8325 | 22.1576 | 603.2699 | 349.3124
3.1543 | 0.27265 | 698.5154 | -0.6016 | 486.766 | 22.1486 | 603.1853 | 349.2577
3.155 | 0.27265 | 698.0762 | -0.7356 | 486.7536 | 22.1296 | 603.0997 | 349.0381
3.1556 | 0.27246 | 698.9888 | -0.4405 | 486.7628 | 22.1546 | 603.2609 | 349.4944
3.1564 | 0.27246 | 698.0134 | -0.6393 | 486.6364 | 22.1181 | 602.972 | 349.0067
3.1571 | 0.27227 | 698.2106 | -0.7901 | 486.853 | 22.1193 | 603.2214 | 349.1053
3.1579 | 0.27227 | 698.0515 | -0.9294 | 486.9393 | 22.1088 | 603.2812 | 349.0257
3.1586 | 0.27208 | 698.5804 | -0.4548 | 486.641 | 22.1205 | 603.0711 | 349.2902
3.1593 | 0.27208 | 698.3453 | -0.5485 | 486.6563 | 22.108 | 603.0472 | 349.1726
3.1601 | 0.27208 | 698.1351 | -0.8712 | 486.909 | 22.0958 | 603.2648 | 349.0676
3.1607 | 0.27208 | 698.4623 | -0.6261 | 486.7729 | 22.1022 | 603.1833 | 349.2312
3.1614 | 0.27189 | 698.1488 | -0.7081 | 486.7505 | 22.0868 | 603.1086 | 349.0744
3.1622 | 0.27189 | 698.2198 | -0.7157 | 486.7817 | 22.084 | 603.1517 | 349.1099
3.1629 | 0.2717 | 698.9273 | -0.5523 | 486.8542 | 22.1014 | 603.3421 | 349.4636
3.1637 | 0.2717 | 698.9467 | -1.0308 | 487.3392 | 22.0965 | 603.8303 | 349.4733
3.1644 | 0.27152 | 699.3225 | -0.6426 | 487.0763 | 22.1033 | 603.63 | 349.6612
3.165 | 0.27152 | 698.4247 | -0.7779 | 486.9123 | 22.0704 | 603.3164 | 349.2124
3.1657 | 0.27152 | 698.2662 | -0.6273 | 486.7088 | 22.0604 | 603.0865 | 349.1331
3.1665 | 0.27133 | 699.1776 | -0.7069 | 487.0923 | 22.0842 | 603.6219 | 349.5888
3.1673 | 0.27114 | 698.8897 | -0.5649 | 486.8543 | 22.0696 | 603.3359 | 349.4448
3.168 | 0.27114 | 698.7821 | -0.6548 | 486.9084 | 22.0612 | 603.3721 | 349.3911
3.1688 | 0.27095 | 699.2339 | -0.5941 | 486.9983 | 22.07 | 603.5373 | 349.6169
3.1693 | 0.27095 | 698.6938 | -0.9462 | 487.1704 | 22.049 | 603.6193 | 349.3469
3.17 | 0.27076 | 698.4319 | -0.4959 | 486.6328 | 22.0357 | 603.0381 | 349.216
3.1708 | 0.27076 | 699.3185 | -0.6603 | 487.0928 | 22.0582 | 603.6458 | 349.6593
3.1716 | 0.27057 | 699.0822 | -0.722 | 487.0757 | 22.0458 | 603.5894 | 349.5411
3.1723 | 0.27057 | 698.872 | -0.6398 | 486.9235 | 22.0336 | 603.4021 | 349.436
3.1731 | 0.27039 | 699.7069 | -0.5733 | 487.1353 | 22.055 | 603.7531 | 349.8534
3.1736 | 0.2702 | 698.3749 | -0.7552 | 486.8732 | 22.009 | 603.269 | 349.1874
3.1744 | 0.2702 | 698.4963 | -0.7053 | 486.8638 | 22.0074 | 603.2798 | 349.2482
3.1751 | 0.27001 | 699.4842 | -0.6783 | 487.1661 | 22.0335 | 603.7468 | 349.7421
3.1759 | 0.27001 | 699.2741 | -0.6938 | 487.1116 | 22.0214 | 603.6572 | 349.637
3.1766 | 0.26982 | 698.6552 | -0.6288 | 486.8403 | 21.997 | 603.2828 | 349.3276
3.1774 | 0.26982 | 699.7968 | -0.7519 | 487.3439 | 22.0275 | 603.9767 | 349.8984
3.1779 | 0.26963 | 698.7204 | -0.825 | 487.0583 | 21.9901 | 603.5117 | 349.3602
3.1787 | 0.26944 | 698.7386 | -0.7469 | 486.9862 | 21.9852 | 603.4427 | 349.3693
3.1795 | 0.26944 | 698.962 | -0.8551 | 487.1689 | 21.9868 | 603.6626 | 349.481
3.1802 | 0.26926 | 698.8537 | -0.6386 | 486.9164 | 21.9789 | 603.392 | 349.4269
3.181 | 0.26926 | 698.8216 | -0.7772 | 487.0443 | 21.9719 | 603.5145 | 349.4108
3.1818 | 0.26907 | 699.2988 | -0.8601 | 487.2862 | 21.9815 | 603.836 | 349.6494
3.1823 | 0.26888 | 698.7836 | -0.64 | 486.8944 | 21.9618 | 603.3584 | 349.3918
3.1831 | 0.26888 | 699.3385 | -0.5425 | 486.9819 | 21.9738 | 603.5383 | 349.6693
3.1837 | 0.26869 | 698.7208 | -0.5203 | 486.7538 | 21.9504 | 603.2073 | 349.3604
3.1846 | 0.26869 | 698.8666 | -0.8441 | 487.1262 | 21.9486 | 603.604 | 349.4333
3.1853 | 0.2685 | 699.4718 | -0.5155 | 486.9994 | 21.9627 | 603.578 | 349.7359
3.1859 | 0.2685 | 698.8043 | -0.6991 | 486.9605 | 21.9377 | 603.4279 | 349.4022
3.1867 | 0.2685 | 698.6452 | -0.6235 | 486.8319 | 21.9273 | 603.2728 | 349.3226
3.1874 | 0.2685 | 698.9202 | -0.8587 | 487.1587 | 21.931 | 603.6455 | 349.4601
3.188 | 0.26831 | 698.3535 | -0.6996 | 486.8108 | 21.9093 | 603.203 | 349.1767
3.1888 | 0.26831 | 698.6534 | -0.8441 | 487.0552 | 21.9133 | 603.4975 | 349.3267
3.1896 | 0.26813 | 699.793 | -0.4053 | 486.9963 | 21.9431 | 603.6285 | 349.8965
3.1903 | 0.26813 | 698.8955 | -0.8419 | 487.1338 | 21.9105 | 603.6164 | 349.4478
3.1909 | 0.26794 | 698.7617 | -0.5851 | 486.8324 | 21.9019 | 603.2927 | 349.3809
3.1918 | 0.26794 | 699.3416 | -0.5659 | 487.0065 | 21.9142 | 603.5634 | 349.6708
3.1925 | 0.26775 | 698.9268 | -0.4926 | 486.795 | 21.8962 | 603.2828 | 349.4634
3.1932 | 0.26775 | 698.8448 | -0.5893 | 486.8643 | 21.8887 | 603.3384 | 349.4224
3.1939 | 0.26775 | 699.5277 | -0.5941 | 487.0968 | 21.9052 | 603.6847 | 349.7639
3.1946 | 0.26756 | 698.833 | -0.5991 | 486.8702 | 21.879 | 603.3424 | 349.4165
3.1953 | 0.26756 | 698.6739 | -0.8673 | 487.0854 | 21.8686 | 603.531 | 349.3369
3.1961 | 0.26737 | 699.483 | -0.6152 | 487.103 | 21.8891 | 603.6835 | 349.7415
3.1968 | 0.26737 | 699.299 | -0.6059 | 487.0324 | 21.8784 | 603.5822 | 349.6495
3.1975 | 0.26737 | 699.6249 | -0.6709 | 487.206 | 21.8837 | 603.8102 | 349.8125
3.1983 | 0.26718 | 699.847 | -0.5523 | 487.1615 | 21.8853 | 603.8027 | 349.9235
3.1989 | 0.267 | 698.8214 | -0.7982 | 487.0655 | 21.8492 | 603.5358 | 349.4107
3.1996 | 0.267 | 699.5548 | -0.8123 | 487.3241 | 21.8668 | 603.9166 | 349.7774
3.2004 | 0.26681 | 699.0635 | -0.5246 | 486.8727 | 21.8465 | 603.3832 | 349.5317
3.2012 | 0.26662 | 698.8521 | -0.6902 | 486.9678 | 21.8345 | 603.4432 | 349.4261
3.2019 | 0.26662 | 699.688 | -0.5712 | 487.1275 | 21.8558 | 603.7421 | 349.844
3.2027 | 0.26643 | 699.6041 | -0.4364 | 486.9647 | 21.8478 | 603.5654 | 349.8021
3.2032 | 0.26643 | 698.6563 | -0.5819 | 486.7943 | 21.8142 | 603.237 | 349.3282
3.2039 | 0.26624 | 699.1594 | -0.4787 | 486.8588 | 21.8251 | 603.3854 | 349.5797
3.2046 | 0.26624 | 698.7465 | -0.5944 | 486.8369 | 21.8078 | 603.2947 | 349.3732
3.2055 | 0.26606 | 698.9935 | -0.7125 | 487.0374 | 21.8096 | 603.5363 | 349.4968
3.2062 | 0.26606 | 699.5993 | -0.4395 | 486.9663 | 21.8232 | 603.5662 | 349.7997
3.207 | 0.26587 | 699.3376 | -0.4648 | 486.9044 | 21.8101 | 603.4606 | 349.6688
3.2075 | 0.26587 | 698.5938 | -0.667 | 486.8587 | 21.783 | 603.2909 | 349.2969
3.2082 | 0.26568 | 699.2498 | -0.7595 | 487.1699 | 21.7986 | 603.7115 | 349.6249
3.2089 | 0.26568 | 698.3525 | -0.4933 | 486.6046 | 21.7662 | 602.9967 | 349.1763
3.2098 | 0.26568 | 698.9572 | -0.7053 | 487.0181 | 21.7788 | 603.511 | 349.4786
3.2105 | 0.26549 | 699.7662 | -0.4615 | 487.044 | 21.7991 | 603.6717 | 349.8831
3.2113 | 0.26549 | 699.4292 | -0.6534 | 487.1236 | 21.7837 | 603.6951 | 349.7146
3.2119 | 0.26549 | 699.5262 | -0.6563 | 487.1588 | 21.7824 | 603.7465 | 349.7631
3.2126 | 0.2653 | 699.1115 | -0.6775 | 487.0418 | 21.7646 | 603.5604 | 349.5557
3.2133 | 0.26511 | 699.0027 | -0.5523 | 486.8804 | 21.7563 | 603.3808 | 349.5014
3.2141 | 0.26511 | 699.7359 | -0.5509 | 487.1234 | 21.7738 | 603.746 | 349.868
3.2148 | 0.26493 | 699.3218 | -0.7688 | 487.2033 | 21.7566 | 603.7569 | 349.6609
3.2156 | 0.26493 | 699.2641 | -0.7282 | 487.1435 | 21.749 | 603.6875 | 349.6321
3.2162 | 0.26474 | 699.029 | -0.5693 | 486.9062 | 21.7378 | 603.411 | 349.5145
3.217 | 0.26474 | 699.1249 | -0.3924 | 486.7613 | 21.7354 | 603.2821 | 349.5624
3.2177 | 0.26474 | 698.7114 | -0.7884 | 487.0195 | 21.7177 | 603.4714 | 349.3557
3.2184 | 0.26455 | 699.5714 | -0.6998 | 487.2175 | 21.7396 | 603.8127 | 349.7857
3.2191 | 0.26436 | 699.3611 | -0.5255 | 486.9732 | 21.7287 | 603.5334 | 349.6806
3.2199 | 0.26436 | 699.329 | -0.5576 | 486.9946 | 21.7219 | 603.5494 | 349.6645
3.2206 | 0.26436 | 699.3495 | -0.6885 | 487.1323 | 21.7182 | 603.6906 | 349.6748
3.2213 | 0.26417 | 699.2407 | -0.7292 | 487.1368 | 21.71 | 603.6769 | 349.6204
3.222 | 0.26417 | 698.8783 | -0.6713 | 486.9581 | 21.6939 | 603.4378 | 349.4392
3.2228 | 0.26417 | 699.5095 | -0.8487 | 487.3459 | 21.7082 | 603.9308 | 349.7548
3.2235 | 0.26398 | 699.5282 | -0.589 | 487.0927 | 21.7039 | 603.6807 | 349.7641
3.2243 | 0.26398 | 699.3436 | -0.6737 | 487.1156 | 21.6929 | 603.6729 | 349.6718
3.2249 | 0.2638 | 699.6183 | -0.5936 | 487.1271 | 21.6975 | 603.7301 | 349.8092
3.2256 | 0.2638 | 699.3579 | -0.8092 | 487.2559 | 21.6846 | 603.8155 | 349.6789
3.2264 | 0.26361 | 698.9172 | -0.7669 | 487.0667 | 21.6657 | 603.5529 | 349.4586
3.2271 | 0.26361 | 699.8038 | -0.6976 | 487.2929 | 21.6883 | 603.9269 | 349.9019
3.2279 | 0.26361 | 699.7212 | -0.7564 | 487.3242 | 21.6805 | 603.9444 | 349.8606
3.2286 | 0.26342 | 699.4595 | -0.7263 | 487.2069 | 21.6675 | 603.7835 | 349.7297
3.2292 | 0.26342 | 699.4551 | -0.6319 | 487.111 | 21.6636 | 603.6869 | 349.7275
3.23 | 0.26323 | 699.7535 | -0.6804 | 487.2591 | 21.6675 | 603.8846 | 349.8768
3.2307 | 0.26323 | 700.2323 | -0.6991 | 487.4373 | 21.6775 | 604.1427 | 350.1161
3.2315 | 0.26304 | 700.1484 | -0.6259 | 487.3362 | 21.6696 | 604.0276 | 350.0742
3.2322 | 0.26304 | 699.786 | -0.7399 | 487.3294 | 21.6536 | 603.9604 | 349.893
3.233 | 0.26285 | 700.3394 | -0.8379 | 487.6119 | 21.6655 | 604.3351 | 350.1697
3.2335 | 0.26285 | 699.4174 | -0.8592 | 487.3259 | 21.6331 | 603.8954 | 349.7087
3.2343 | 0.26267 | 699.3851 | -0.8878 | 487.3437 | 21.6273 | 603.9079 | 349.6925
3.2351 | 0.26267 | 700.2201 | -0.8544 | 487.5887 | 21.6478 | 604.292 | 350.11
3.2358 | 0.26248 | 699.9839 | -0.6928 | 487.3484 | 21.6357 | 604.0123 | 349.9919
3.2365 | 0.26248 | 699.596 | -0.6075 | 487.1338 | 21.6189 | 603.7331 | 349.798
3.2373 | 0.26248 | 700.38 | -0.8592 | 487.6468 | 21.6379 | 604.3768 | 350.19
3.2379 | 0.26229 | 699.6607 | -0.8266 | 487.3745 | 21.6118 | 603.9846 | 349.8303
3.2385 | 0.2621 | 699.4505 | -0.7846 | 487.2624 | 21.601 | 603.8375 | 349.7252
3.2394 | 0.2621 | 700.1065 | -0.8709 | 487.5674 | 21.6156 | 604.2518 | 350.0532
3.2401 | 0.26191 | 699.9207 | -0.6023 | 487.2369 | 21.6045 | 603.8903 | 349.9603
3.2409 | 0.26191 | 699.6348 | -0.8629 | 487.4022 | 21.5909 | 604.008 | 349.8174
3.2416 | 0.26172 | 700.6729 | -0.872 | 487.7574 | 21.6182 | 604.5363 | 350.3364
3.2422 | 0.26172 | 699.7249 | -0.6775 | 487.2469 | 21.5846 | 603.8677 | 349.8625
3.2428 | 0.26172 | 699.3127 | -0.6887 | 487.1207 | 21.5681 | 603.6728 | 349.6564
3.2437 | 0.26154 | 700.3491 | -0.7922 | 487.5697 | 21.5939 | 604.2945 | 350.1746
3.2444 | 0.26135 | 700.2658 | -0.755 | 487.5047 | 21.5865 | 604.2157 | 350.1329
3.2452 | 0.26135 | 700.9229 | -1.0881 | 488.0568 | 21.602 | 604.8773 | 350.4614
3.2459 | 0.26116 | 700.2529 | -0.8105 | 487.5559 | 21.5761 | 604.2648 | 350.1264
3.2465 | 0.26116 | 699.5349 | -0.7215 | 487.2276 | 21.5502 | 603.8168 | 349.7675
3.2473 | 0.26097 | 700.4194 | -0.7268 | 487.5278 | 21.5722 | 604.2644 | 350.2097
3.248 | 0.26078 | 699.9284 | -0.6563 | 487.2936 | 21.5523 | 603.9484 | 349.9642
3.2487 | 0.26078 | 699.8209 | -1.0286 | 487.6301 | 21.5442 | 604.2669 | 349.9105
3.2495 | 0.26059 | 700.2977 | -0.6376 | 487.3981 | 21.5537 | 604.1144 | 350.1489
3.2502 | 0.26059 | 700.0628 | -0.7722 | 487.4544 | 21.5417 | 604.1315 | 350.0314
3.2508 | 0.26059 | 699.3704 | -1.1185 | 487.5699 | 21.5166 | 604.1316 | 349.6852
3.2516 | 0.26041 | 700.2294 | -0.8788 | 487.6165 | 21.5378 | 604.3214 | 350.1147
3.2523 | 0.26041 | 699.9181 | -0.9287 | 487.5627 | 21.5235 | 604.2157 | 349.959
3.253 | 0.26041 | 699.6583 | -1.0203 | 487.5677 | 21.5112 | 604.1774 | 349.8291
3.2538 | 0.26022 | 700.6186 | -0.8513 | 487.7188 | 21.535 | 604.4886 | 350.3093
3.2546 | 0.26003 | 700.28 | -0.9226 | 487.6773 | 21.5194 | 604.3906 | 350.14
3.2551 | 0.26003 | 699.6645 | -0.9019 | 487.4514 | 21.4972 | 604.0622 | 349.8323
3.2559 | 0.26003 | 700.4738 | -0.7839 | 487.6032 | 21.5168 | 604.3488 | 350.2369
3.2567 | 0.25984 | 700.1352 | -0.9309 | 487.6373 | 21.5012 | 604.3265 | 350.0676
3.2574 | 0.25984 | 700.2061 | -0.9175 | 487.6476 | 21.4987 | 604.3486 | 350.103
3.2582 | 0.25965 | 700.7083 | -0.6778 | 487.5753 | 21.5089 | 604.36 | 350.3542
3.2589 | 0.25965 | 700.5754 | -0.8178 | 487.671 | 21.5001 | 604.4335 | 350.2877
3.2595 | 0.25947 | 699.9071 | -0.6355 | 487.266 | 21.4757 | 603.9172 | 349.9536
3.2603 | 0.25947 | 700.589 | -0.7053 | 487.5631 | 21.4915 | 604.3279 | 350.2945
3.261 | 0.25928 | 700.3274 | -0.5482 | 487.3188 | 21.4787 | 604.04 | 350.1637
3.2618 | 0.25928 | 701.1111 | -0.7999 | 487.8317 | 21.4976 | 604.6836 | 350.5556
3.2625 | 0.25909 | 700.6966 | -0.7683 | 487.662 | 21.4801 | 604.4448 | 350.3483
3.2631 | 0.25909 | 699.9278 | -0.7406 | 487.378 | 21.4528 | 604.0327 | 349.9639
3.2639 | 0.25909 | 700.8899 | -0.9213 | 487.8794 | 21.4771 | 604.6944 | 350.445
3.2646 | 0.2589 | 700.1187 | -0.7112 | 487.4123 | 21.4487 | 604.0987 | 350.0594
3.2654 | 0.25871 | 699.933 | -0.8018 | 487.441 | 21.4379 | 604.0965 | 349.9665
3.2661 | 0.25871 | 700.972 | -0.6651 | 487.6506 | 21.465 | 604.4793 | 350.486
3.2668 | 0.25852 | 700.7359 | -0.6431 | 487.55 | 21.453 | 604.3393 | 350.3679
3.2673 | 0.25834 | 700.0428 | -0.6613 | 487.3372 | 21.4285 | 604.011 | 350.0214
3.2682 | 0.25834 | 700.5712 | -0.7215 | 487.5735 | 21.439 | 604.3354 | 350.2856
3.269 | 0.25815 | 700.2835 | -0.9247 | 487.6808 | 21.4251 | 604.3948 | 350.1418
3.2697 | 0.25815 | 700.0232 | -1.0057 | 487.6751 | 21.4124 | 604.3456 | 350.0116
3.2704 | 0.25796 | 700.5259 | -0.7069 | 487.5439 | 21.4231 | 604.2982 | 350.263
3.2712 | 0.25796 | 700.3415 | -0.7024 | 487.4779 | 21.4123 | 604.2015 | 350.1707
3.2718 | 0.25777 | 699.8772 | -0.9088 | 487.5295 | 21.3943 | 604.1757 | 349.9386
3.2725 | 0.25777 | 700.508 | -0.7387 | 487.5697 | 21.4084 | 604.321 | 350.254
3.2733 | 0.25758 | 700.1699 | -0.7934 | 487.5118 | 21.3934 | 604.2068 | 350.085
3.274 | 0.25758 | 699.7568 | -0.6778 | 487.2585 | 21.3761 | 603.8846 | 349.8784
3.2748 | 0.25739 | 700.692 | -0.7411 | 487.6335 | 21.3995 | 604.4155 | 350.346
3.2755 | 0.25739 | 700.3043 | -1.0724 | 487.8356 | 21.383 | 604.553 | 350.1522
3.2761 | 0.25721 | 699.6357 | -1.0195 | 487.5598 | 21.3584 | 604.1658 | 349.8178
3.2768 | 0.25721 | 700.4453 | -1.0542 | 487.8644 | 21.3784 | 604.6053 | 350.2227
3.2776 | 0.25702 | 700.3111 | -0.8298 | 487.5953 | 21.3696 | 604.3138 | 350.1556
3.2783 | 0.25702 | 700.9419 | -0.94 | 487.9158 | 21.3837 | 604.7394 | 350.4709
3.2791 | 0.25683 | 700.6548 | -0.8123 | 487.6924 | 21.3703 | 604.4682 | 350.3274
3.2799 | 0.25683 | 700.3685 | -0.9598 | 487.7445 | 21.3564 | 604.4726 | 350.1842
3.2804 | 0.25683 | 700.6952 | -0.9055 | 487.7991 | 21.3627 | 604.5816 | 350.3476
3.2811 | 0.25664 | 700.2553 | -1.036 | 487.783 | 21.3446 | 604.4922 | 350.1277
3.2819 | 0.25664 | 699.9435 | -0.9058 | 487.5489 | 21.3299 | 604.2061 | 349.9718
3.2826 | 0.25645 | 700.599 | -1.005 | 487.8666 | 21.3453 | 604.6331 | 350.2995
3.2834 | 0.25626 | 700.5407 | -0.7664 | 487.6086 | 21.3383 | 604.3653 | 350.2703
3.2842 | 0.25626 | 700.204 | -0.683 | 487.4129 | 21.3234 | 604.1136 | 350.102
3.2847 | 0.25608 | 700.453 | -0.7032 | 487.5162 | 21.3273 | 604.2583 | 350.2265
3.2855 | 0.25608 | 700.1412 | -0.7129 | 487.4219 | 21.3127 | 604.1121 | 350.0706
3.2861 | 0.25608 | 700.9773 | -0.7834 | 487.7711 | 21.3344 | 604.6007 | 350.4887
3.287 | 0.25589 | 700.6122 | -0.7168 | 487.5829 | 21.3172 | 604.3516 | 350.3061
3.2877 | 0.25589 | 700.4793 | -0.8438 | 487.6656 | 21.3085 | 604.4121 | 350.2397
3.2885 | 0.2557 | 700.854 | -0.7086 | 487.6553 | 21.3148 | 604.4643 | 350.427
3.289 | 0.25551 | 700.0337 | -0.6255 | 487.2988 | 21.2866 | 603.9711 | 350.0169
3.2898 | 0.25551 | 700.0022 | -1.0114 | 487.6742 | 21.2805 | 604.3412 | 350.0011
3.2906 | 0.25551 | 700.7602 | -0.6226 | 487.538 | 21.2985 | 604.3314 | 350.3801
3.2913 | 0.25532 | 700.4986 | -0.7053 | 487.5336 | 21.2859 | 604.2834 | 350.2493
3.2919 | 0.25532 | 700.1121 | -0.7922 | 487.4917 | 21.2704 | 604.177 | 350.0561
3.2928 | 0.25513 | 700.9187 | -0.7146 | 487.6829 | 21.2889 | 604.5027 | 350.4593
3.2933 | 0.25513 | 700.2016 | -0.667 | 487.3963 | 21.2639 | 604.0966 | 350.1008
3.2942 | 0.25513 | 700.2205 | -0.6303 | 487.3659 | 21.2589 | 604.0693 | 350.1102
3.2949 | 0.25495 | 700.9522 | -0.5611 | 487.5407 | 21.2765 | 604.366 | 350.4761
3.2957 | 0.25495 | 700.5896 | -0.7588 | 487.6175 | 21.2604 | 604.3824 | 350.2948
3.2964 | 0.25476 | 700.328 | -0.7125 | 487.484 | 21.2478 | 604.2053 | 350.164
3.2971 | 0.25476 | 700.8318 | -0.5504 | 487.4899 | 21.2585 | 604.2952 | 350.4159
3.2978 | 0.25457 | 700.4945 | -0.8037 | 487.6307 | 21.2441 | 604.3798 | 350.2472
3.2985 | 0.25457 | 700.7691 | -0.601 | 487.5196 | 21.2478 | 604.3144 | 350.3845
3.2992 | 0.25438 | 700.5075 | -0.6622 | 487.4936 | 21.2353 | 604.2449 | 350.2538
3.3 | 0.25438 | 700.5524 | -0.8998 | 487.7462 | 21.2315 | 604.5049 | 350.2762
3.3007 | 0.25419 | 701.3605 | -0.9024 | 488.0182 | 21.2514 | 604.9116 | 350.6802
3.3015 | 0.254 | 701.2258 | -0.6869 | 487.7578 | 21.2423 | 604.6287 | 350.6129
3.3019 | 0.254 | 700.0764 | -0.8069 | 487.4947 | 21.2047 | 604.1741 | 350.0382
3.3029 | 0.25382 | 701.1884 | -0.9088 | 487.9673 | 21.2324 | 604.832 | 350.5942
3.3036 | 0.25382 | 700.7245 | -0.8993 | 487.8031 | 21.2137 | 604.5905 | 350.3622
3.3043 | 0.25382 | 700.3624 | -1.0012 | 487.7843 | 21.1981 | 604.5114 | 350.1812
3.3051 | 0.25363 | 701.2463 | -0.755 | 487.8328 | 21.2198 | 604.7072 | 350.6232
3.3057 | 0.25344 | 701.0618 | -0.6108 | 487.6271 | 21.2101 | 604.4707 | 350.5309
3.3062 | 0.25344 | 700.1411 | -0.7265 | 487.4359 | 21.179 | 604.1261 | 350.0705
3.3072 | 0.25325 | 701.2276 | -0.8855 | 487.9571 | 21.2059 | 604.8284 | 350.6138
3.3079 | 0.25306 | 700.6096 | -0.5398 | 487.4054 | 21.1826 | 604.1737 | 350.3048
3.3085 | 0.25306 | 700.6301 | -0.7533 | 487.6258 | 21.1791 | 604.3974 | 350.315
3.3094 | 0.25287 | 701.3606 | -0.672 | 487.788 | 21.1957 | 604.6814 | 350.6803
3.3102 | 0.25269 | 700.9203 | -0.6355 | 487.6048 | 21.1773 | 604.4248 | 350.4601
3.3107 | 0.25269 | 700.2283 | -0.7718 | 487.5104 | 21.1527 | 604.2151 | 350.1142
3.3115 | 0.25269 | 701.3941 | -0.7805 | 487.9077 | 21.1834 | 604.8067 | 350.6971
3.3121 | 0.2525 | 700.5475 | -0.527 | 487.372 | 21.1537 | 604.13 | 350.2738
3.313 | 0.2525 | 701.6358 | -0.7072 | 487.915 | 21.1811 | 604.8543 | 350.8179
3.3138 | 0.2525 | 701.4005 | -0.7769 | 487.9063 | 21.1689 | 604.8064 | 350.7003
3.3144 | 0.25231 | 700.8086 | -0.867 | 487.7989 | 21.1469 | 604.6003 | 350.4043
3.315 | 0.25231 | 701.16 | -0.771 | 487.8202 | 21.1534 | 604.6803 | 350.58
3.3158 | 0.25231 | 700.7465 | -0.8138 | 487.7252 | 21.1359 | 604.5163 | 350.3733
3.3165 | 0.25212 | 700.6888 | -0.7691 | 487.6613 | 21.1296 | 604.4427 | 350.3444
3.3173 | 0.25193 | 701.598 | -0.7102 | 487.9055 | 21.152 | 604.8385 | 350.799
3.3181 | 0.25193 | 701.4142 | -0.8105 | 487.9445 | 21.1419 | 604.8469 | 350.7071
3.3187 | 0.25193 | 700.9764 | -0.7189 | 487.707 | 21.1245 | 604.5364 | 350.4882
3.3193 | 0.25175 | 701.0979 | -0.8183 | 487.8469 | 21.1246 | 604.6966 | 350.549
3.32 | 0.25156 | 700.7601 | -0.7378 | 487.6538 | 21.1098 | 604.4472 | 350.38
3.3209 | 0.25156 | 700.6001 | -0.7958 | 487.6585 | 21.0991 | 604.4252 | 350.3
3.3216 | 0.25137 | 701.6626 | -0.6756 | 487.8925 | 21.1265 | 604.8363 | 350.8313
3.3224 | 0.25137 | 701.3515 | -0.7392 | 487.8524 | 21.1126 | 604.7443 | 350.6758
3.3231 | 0.25137 | 701.0908 | -0.6945 | 487.7208 | 21.0997 | 604.5693 | 350.5454
3.3237 | 0.25118 | 701.2888 | -0.532 | 487.6243 | 21.102 | 604.5058 | 350.6444
3.3245 | 0.25099 | 700.9758 | -0.6369 | 487.6249 | 21.0876 | 604.4542 | 350.4879
3.3252 | 0.25099 | 701.0721 | -0.9668 | 487.9869 | 21.086 | 604.8323 | 350.5361
3.3259 | 0.25099 | 701.6521 | -0.7968 | 488.0103 | 21.0989 | 604.9523 | 350.8261
3.3267 | 0.2508 | 701.3137 | -1.1443 | 488.245 | 21.0837 | 605.1306 | 350.6569
3.3274 | 0.2508 | 702.1229 | -0.8207 | 488.1911 | 21.1035 | 605.2116 | 351.0615
3.3281 | 0.25062 | 701.0982 | -1.0611 | 488.09 | 21.0686 | 604.9397 | 350.5491
3.3288 | 0.25062 | 700.8381 | -0.7526 | 487.6948 | 21.0562 | 604.5011 | 350.419
3.3295 | 0.25043 | 701.5695 | -0.7932 | 487.9792 | 21.0737 | 604.9075 | 350.7848
3.3303 | 0.25024 | 701.4348 | -0.7741 | 487.9153 | 21.0646 | 604.8211 | 350.7174
3.3309 | 0.25024 | 701.1249 | -0.8458 | 487.8837 | 21.0517 | 604.7378 | 350.5624
3.3318 | 0.25005 | 701.9565 | -0.6096 | 487.9247 | 21.0708 | 604.9174 | 350.9782
3.3324 | 0.24986 | 701.2125 | -0.6885 | 487.7556 | 21.0448 | 604.6243 | 350.6062
3.3331 | 0.24986 | 701.0032 | -0.8051 | 487.8025 | 21.034 | 604.6363 | 350.5016
3.3339 | 0.24967 | 701.7086 | -0.7949 | 488.0274 | 21.0502 | 604.9789 | 350.8543
3.3346 | 0.24967 | 701.4994 | -1.1304 | 488.2932 | 21.0394 | 605.2098 | 350.7497
3.3354 | 0.24949 | 701.1102 | -0.7614 | 487.7945 | 21.0227 | 604.6462 | 350.5551
3.336 | 0.24949 | 701.4367 | -1.1225 | 488.2644 | 21.0289 | 605.1705 | 350.7183
3.3367 | 0.2493 | 700.8952 | -1.0324 | 487.9938 | 21.0081 | 604.8097 | 350.4476
3.3375 | 0.2493 | 701.8819 | -0.6679 | 487.9582 | 21.0327 | 604.9386 | 350.941
3.3382 | 0.24911 | 701.2132 | -0.5912 | 487.6587 | 21.0082 | 604.5275 | 350.6066
3.339 | 0.24911 | 701.3598 | -0.6095 | 487.7258 | 21.0076 | 604.6191 | 350.6799
3.3397 | 0.24892 | 701.9894 | -0.5117 | 487.8379 | 21.022 | 604.8362 | 350.9947
3.3403 | 0.24892 | 701.043 | -0.5375 | 487.5483 | 20.99 | 604.3888 | 350.5215
3.3411 | 0.24892 | 701.0369 | -0.6996 | 487.7083 | 20.9849 | 604.5478 | 350.5185
3.3418 | 0.24892 | 701.5405 | -0.7763 | 487.9529 | 20.9954 | 604.8763 | 350.7702
3.3426 | 0.24873 | 701.2785 | -0.761 | 487.8503 | 20.9826 | 604.7301 | 350.6393
3.3433 | 0.24854 | 701.1444 | -0.7939 | 487.8385 | 20.9741 | 604.6959 | 350.5722
3.3441 | 0.24854 | 702.131 | -0.5705 | 487.944 | 20.9987 | 604.9658 | 351.0655
3.3446 | 0.24836 | 700.9295 | -0.6501 | 487.6231 | 20.9596 | 604.4447 | 350.4647
3.3454 | 0.24836 | 700.7452 | -0.7801 | 487.6917 | 20.9491 | 604.4825 | 350.3726
3.3462 | 0.24817 | 701.6287 | -0.7616 | 487.9677 | 20.9706 | 604.9058 | 350.8143
3.3469 | 0.24817 | 701.1649 | -0.4376 | 487.4891 | 20.9522 | 604.35 | 350.5825
3.3477 | 0.24817 | 701.9988 | -0.6195 | 487.949 | 20.9722 | 604.9488 | 350.9994
3.3484 | 0.24798 | 701.7119 | -0.6828 | 487.9167 | 20.9592 | 604.8687 | 350.856
3.3489 | 0.24798 | 700.9439 | -0.8281 | 487.806 | 20.9326 | 604.63 | 350.4719
3.3497 | 0.24798 | 701.5741 | -0.786 | 487.974 | 20.9465 | 604.903 | 350.7871
3.3505 | 0.24779 | 701.44 | -0.7794 | 487.9227 | 20.938 | 604.8293 | 350.72
3.3511 | 0.2476 | 701.3573 | -0.5446 | 487.6604 | 20.9315 | 604.5533 | 350.6787
3.352 | 0.2476 | 702.0379 | -0.7485 | 488.0911 | 20.9465 | 605.0974 | 351.0189
3.3527 | 0.24741 | 701.5729 | -0.6159 | 487.8035 | 20.9281 | 604.7324 | 350.7864
3.3533 | 0.24741 | 701.1352 | -0.6527 | 487.6944 | 20.911 | 604.5503 | 350.5676
3.354 | 0.24741 | 701.6896 | -0.7169 | 487.9434 | 20.9231 | 604.8917 | 350.8448
3.3548 | 0.24723 | 701.5295 | -0.43 | 487.6032 | 20.9134 | 604.5248 | 350.7647
3.3555 | 0.24723 | 702.2111 | -0.7626 | 488.163 | 20.9292 | 605.1982 | 351.1055
3.3563 | 0.24704 | 702.0006 | -0.775 | 488.1053 | 20.9185 | 605.1054 | 351.0003
3.357 | 0.24704 | 701.7145 | -1.0606 | 488.2955 | 20.9051 | 605.2479 | 350.8573
3.3575 | 0.24685 | 701.8372 | -0.68 | 487.9558 | 20.906 | 604.9287 | 350.9186
3.3584 | 0.24666 | 701.4469 | -0.8468 | 487.9926 | 20.8886 | 604.9004 | 350.7234
3.3591 | 0.24666 | 701.4159 | -0.6919 | 487.8273 | 20.8832 | 604.73 | 350.7079
3.3598 | 0.24666 | 702.1229 | -0.6035 | 487.9746 | 20.8998 | 604.9951 | 351.0615
3.3605 | 0.24647 | 701.8112 | -0.6551 | 487.9223 | 20.8865 | 604.8909 | 350.9056
3.3613 | 0.24647 | 701.7536 | -0.7461 | 487.9941 | 20.8794 | 604.9531 | 350.8768
3.3619 | 0.24628 | 701.5188 | -0.488 | 487.6578 | 20.8689 | 604.5776 | 350.7594
3.3627 | 0.2461 | 701.5369 | -0.7278 | 487.9036 | 20.8645 | 604.8265 | 350.7684
3.3634 | 0.24591 | 701.4542 | -0.7234 | 487.8717 | 20.8581 | 604.7808 | 350.7271
3.3641 | 0.24591 | 701.8049 | -0.6297 | 487.8949 | 20.8641 | 604.8624 | 350.9025
3.3649 | 0.24572 | 701.8988 | -0.4496 | 487.7461 | 20.8615 | 604.7293 | 350.9494
3.3657 | 0.24572 | 702.6307 | -0.749 | 488.2895 | 20.8784 | 605.3946 | 351.3153
3.3663 | 0.24553 | 701.7342 | -0.9765 | 488.2182 | 20.8482 | 605.1739 | 350.8671
3.3669 | 0.24534 | 701.2959 | -0.4347 | 487.5303 | 20.8316 | 604.413 | 350.6479
3.3677 | 0.24534 | 702.129 | -0.5379 | 487.9112 | 20.851 | 604.9327 | 351.0645
3.3685 | 0.24534 | 701.4612 | -0.7595 | 487.9102 | 20.8263 | 604.8204 | 350.7306
3.3692 | 0.24515 | 701.3786 | -0.5092 | 487.6324 | 20.8198 | 604.5289 | 350.6893
3.37 | 0.24515 | 702.0335 | -0.4942 | 487.8357 | 20.834 | 604.8413 | 351.0168
3.3706 | 0.24497 | 701.2644 | -0.7423 | 487.8275 | 20.8076 | 604.7049 | 350.6322
3.3714 | 0.24478 | 701.2569 | -0.679 | 487.7618 | 20.8025 | 604.6379 | 350.6285
3.3721 | 0.24478 | 701.684 | -0.5778 | 487.8029 | 20.8108 | 604.7502 | 350.842
3.3729 | 0.24459 | 701.5239 | -0.972 | 488.1438 | 20.8011 | 605.0644 | 350.7619
3.3736 | 0.24459 | 702.4089 | -0.7832 | 488.25 | 20.823 | 605.3181 | 351.2045
3.3743 | 0.2444 | 701.8677 | -0.8369 | 488.1233 | 20.8025 | 605.1013 | 350.9339
3.375 | 0.2444 | 701.2775 | -0.8228 | 487.9124 | 20.781 | 604.792 | 350.6387
3.3757 | 0.24421 | 701.805 | -0.8501 | 488.1156 | 20.7922 | 605.0831 | 350.9025
3.3765 | 0.24421 | 701.6716 | -0.775 | 487.9961 | 20.7834 | 604.9413 | 350.8358
3.377 | 0.24403 | 701.7422 | -0.5783 | 487.8229 | 20.782 | 604.78 | 350.8711
3.3779 | 0.24403 | 702.0663 | -0.8659 | 488.2186 | 20.7863 | 605.2296 | 351.0332
3.3787 | 0.24384 | 701.9062 | -0.6828 | 487.9821 | 20.7767 | 604.9665 | 350.9531
3.3793 | 0.24384 | 701.1893 | -0.8092 | 487.8696 | 20.7519 | 604.7344 | 350.5947
3.3801 | 0.24384 | 702.2519 | -0.8608 | 488.2753 | 20.7785 | 605.3173 | 351.1259
3.3808 | 0.24365 | 701.5326 | -0.7155 | 487.8903 | 20.7528 | 604.8124 | 350.7663
3.3815 | 0.24365 | 701.5525 | -0.7471 | 487.9285 | 20.749 | 604.8539 | 350.7762
3.3823 | 0.24346 | 702.2829 | -0.5959 | 488.0208 | 20.7658 | 605.068 | 351.1415
3.383 | 0.24327 | 702.1488 | -0.6921 | 488.0724 | 20.7574 | 605.0972 | 351.0744
3.3836 | 0.24327 | 701.177 | -0.7815 | 487.8378 | 20.7247 | 604.7007 | 350.5885
3.3844 | 0.24327 | 702.0619 | -0.8405 | 488.1918 | 20.7465 | 605.2021 | 351.031
3.3849 | 0.24308 | 701.0893 | -0.9806 | 488.0078 | 20.7142 | 604.856 | 350.5447
3.3859 | 0.24308 | 702.456 | -0.7516 | 488.2343 | 20.7489 | 605.3103 | 351.228
3.3866 | 0.2429 | 702.1184 | -0.5984 | 487.9686 | 20.7345 | 604.9883 | 351.0592
3.3874 | 0.2429 | 701.807 | -1.0406 | 488.307 | 20.7205 | 605.2748 | 350.9035
3.3879 | 0.24271 | 701.8521 | -0.8033 | 488.0848 | 20.7183 | 605.0601 | 350.9261
3.3885 | 0.24271 | 701.695 | -0.7777 | 488.0068 | 20.7102 | 604.956 | 350.8475
3.3894 | 0.24252 | 701.6356 | -1.0097 | 488.219 | 20.7027 | 605.1583 | 350.8178
3.3902 | 0.24252 | 702.5714 | -0.7903 | 488.3116 | 20.726 | 605.4068 | 351.2857
3.3909 | 0.24233 | 701.9279 | -0.7903 | 488.0971 | 20.7022 | 605.0851 | 350.964
3.3917 | 0.24233 | 701.7443 | -0.6991 | 487.9447 | 20.6924 | 604.9021 | 350.8721
3.3922 | 0.24214 | 701.8912 | -0.7289 | 488.0235 | 20.6932 | 605.0053 | 350.9456
3.393 | 0.24214 | 701.5798 | -0.8056 | 487.9964 | 20.6792 | 604.9263 | 350.7899
3.3939 | 0.24195 | 702.3095 | -0.5666 | 488.0007 | 20.6955 | 605.0523 | 351.1548
3.3945 | 0.24177 | 701.8708 | -0.9407 | 488.2285 | 20.6786 | 605.207 | 350.9354
3.3952 | 0.24177 | 701.5599 | -0.998 | 488.1822 | 20.6651 | 605.1089 | 350.78
3.396 | 0.24158 | 702.5961 | -0.7682 | 488.2978 | 20.6912 | 605.3972 | 351.298
3.3965 | 0.24139 | 701.497 | -0.727 | 487.8903 | 20.6558 | 604.8065 | 350.7485
3.3973 | 0.24139 | 701.3631 | -0.6957 | 487.8144 | 20.6466 | 604.7082 | 350.6816
3.3981 | 0.24139 | 702.171 | -0.7492 | 488.1372 | 20.6656 | 605.1657 | 351.0855
3.3988 | 0.24139 | 701.7839 | -0.7664 | 488.0253 | 20.6499 | 604.9893 | 350.892
3.3995 | 0.2412 | 701.3955 | -0.8269 | 487.9564 | 20.6341 | 604.8556 | 350.6977
3.4003 | 0.2412 | 702.5849 | -0.7705 | 488.2965 | 20.6643 | 605.394 | 351.2925
3.4009 | 0.24101 | 701.5108 | -0.7265 | 487.8945 | 20.6292 | 604.8129 | 350.7554
3.4017 | 0.24101 | 701.2249 | -0.7884 | 487.8611 | 20.616 | 604.7319 | 350.6124
3.4024 | 0.24101 | 702.3386 | -0.7979 | 488.2418 | 20.6444 | 605.2982 | 351.1693
3.4031 | 0.24082 | 701.9247 | -0.8123 | 488.1183 | 20.6279 | 605.1057 | 350.9623
3.4039 | 0.24064 | 702.5786 | -0.6078 | 488.1318 | 20.6423 | 605.2282 | 351.2893
3.4046 | 0.24064 | 702.2678 | -0.731 | 488.1514 | 20.6288 | 605.196 | 351.1339
3.4051 | 0.24064 | 701.628 | -0.8319 | 488.039 | 20.607 | 604.977 | 350.814
3.406 | 0.24064 | 702.2572 | -0.8882 | 488.305 | 20.6203 | 605.3479 | 351.1286
3.4067 | 0.24045 | 701.9197 | -0.6873 | 487.9917 | 20.606 | 604.9783 | 350.9599
3.4075 | 0.24045 | 701.939 | -0.8783 | 488.1891 | 20.6018 | 605.1789 | 350.9695
3.4082 | 0.24026 | 702.4663 | -0.7459 | 488.2325 | 20.613 | 605.3102 | 351.2332
3.4089 | 0.24007 | 702.3577 | -0.8083 | 488.2587 | 20.6054 | 605.3183 | 351.1789
3.4096 | 0.24007 | 701.6659 | -0.68 | 487.8998 | 20.5812 | 604.8442 | 350.833
3.4104 | 0.24007 | 702.3974 | -1.0057 | 488.4694 | 20.5979 | 605.5356 | 351.1987
3.4111 | 0.24007 | 702.0103 | -0.6135 | 487.9481 | 20.5822 | 604.9499 | 351.0052
3.4118 | 0.23988 | 702.6139 | -0.7521 | 488.288 | 20.5956 | 605.3903 | 351.307
3.4126 | 0.23969 | 702.5811 | -0.8489 | 488.3738 | 20.5899 | 605.4707 | 351.2905
3.413 | 0.23969 | 701.3569 | -0.841 | 487.9579 | 20.5514 | 604.8507 | 350.6784
3.4139 | 0.23951 | 702.7986 | -0.8493 | 488.4468 | 20.5885 | 605.5799 | 351.3993
3.4147 | 0.23951 | 702.4873 | -0.7437 | 488.2374 | 20.5746 | 605.3186 | 351.2436
3.4154 | 0.23932 | 702.2007 | -0.734 | 488.1322 | 20.5619 | 605.1656 | 351.1003
3.4162 | 0.23932 | 702.7795 | -0.8597 | 488.4508 | 20.5741 | 605.5808 | 351.3898
3.4169 | 0.23913 | 702.6963 | -0.7863 | 488.3498 | 20.5673 | 605.4658 | 351.3482
3.4175 | 0.23913 | 701.6237 | -0.945 | 488.1509 | 20.5325 | 605.0882 | 350.8118
3.4183 | 0.23913 | 702.762 | -0.7497 | 488.3351 | 20.5611 | 605.4621 | 351.381
3.419 | 0.23894 | 702.1957 | -0.5606 | 487.9572 | 20.5402 | 604.9898 | 351.0978
3.4198 | 0.23894 | 702.9271 | -0.8733 | 488.5137 | 20.5568 | 605.6682 | 351.4635
3.4205 | 0.23875 | 702.3861 | -1.0752 | 488.5353 | 20.5367 | 605.5997 | 351.1931
3.4213 | 0.23856 | 702.3024 | -0.7686 | 488.2008 | 20.5295 | 605.2512 | 351.1512
3.4218 | 0.23838 | 702.6018 | -0.8474 | 488.3795 | 20.5348 | 605.4798 | 351.3009
3.4226 | 0.23838 | 702.2402 | -0.6685 | 488.08 | 20.5199 | 605.1201 | 351.1201
3.4233 | 0.23819 | 702.1565 | -0.8374 | 488.2211 | 20.5128 | 605.2471 | 351.0783
3.4241 | 0.23819 | 702.7359 | -0.8659 | 488.4427 | 20.5254 | 605.5653 | 351.3679
3.4248 | 0.238 | 702.6273 | -0.7182 | 488.2588 | 20.5179 | 605.3633 | 351.3136
3.4256 | 0.23781 | 703.1539 | -0.5418 | 488.258 | 20.5286 | 605.4503 | 351.5769
3.4261 | 0.23762 | 702.4106 | -0.6677 | 488.1362 | 20.5034 | 605.2046 | 351.2053
3.4269 | 0.23762 | 701.7433 | -0.8735 | 488.1195 | 20.4792 | 605.0767 | 350.8717
3.4276 | 0.23743 | 702.6774 | -0.6379 | 488.1953 | 20.5022 | 605.3082 | 351.3387
3.4284 | 0.23743 | 702.3915 | -0.8563 | 488.3184 | 20.4892 | 605.3837 | 351.1958
3.4292 | 0.23743 | 702.1825 | -0.6947 | 488.0871 | 20.4788 | 605.1176 | 351.0913
3.4298 | 0.23725 | 702.8882 | -0.6919 | 488.3196 | 20.4955 | 605.4676 | 351.4441
3.4304 | 0.23706 | 701.9161 | -0.6677 | 487.9714 | 20.4637 | 604.9574 | 350.9581
3.4312 | 0.23706 | 702.9521 | -0.6555 | 488.3045 | 20.4888 | 605.4632 | 351.476
3.432 | 0.23687 | 702.5378 | -0.9063 | 488.4173 | 20.472 | 605.5069 | 351.2689
3.4327 | 0.23687 | 702.0745 | -1.0048 | 488.3613 | 20.4542 | 605.3737 | 351.0372
3.4335 | 0.23668 | 702.8305 | -0.8257 | 488.4343 | 20.472 | 605.5727 | 351.4152
3.4342 | 0.23668 | 702.4429 | -0.8257 | 488.3051 | 20.456 | 605.3789 | 351.2215
3.4348 | 0.23668 | 701.9045 | -0.8413 | 488.1412 | 20.4369 | 605.1253 | 350.9522
3.4356 | 0.23649 | 702.5836 | -0.6871 | 488.2134 | 20.452 | 605.3107 | 351.2918
3.4362 | 0.23649 | 702.1972 | -0.7213 | 488.1188 | 20.4369 | 605.1516 | 351.0986
3.437 | 0.23631 | 702.8509 | -0.5332 | 488.1486 | 20.4512 | 605.2904 | 351.4254
3.4378 | 0.23612 | 702.4874 | -0.553 | 488.0473 | 20.4359 | 605.1285 | 351.2437
3.4385 | 0.23612 | 702.2785 | -0.7646 | 488.1892 | 20.4256 | 605.2356 | 351.1392
3.4392 | 0.23593 | 702.4756 | -0.7024 | 488.1928 | 20.4275 | 605.272 | 351.2378
3.4399 | 0.23593 | 702.3937 | -0.8695 | 488.3326 | 20.4209 | 605.3982 | 351.1969
3.4406 | 0.23593 | 702.0576 | -0.744 | 488.0951 | 20.4068 | 605.1047 | 351.0288
3.4414 | 0.23593 | 702.8397 | -0.8006 | 488.4123 | 20.4249 | 605.5523 | 351.4198
3.4421 | 0.23574 | 702.7565 | -0.9337 | 488.5178 | 20.4182 | 605.6438 | 351.3783
3.4429 | 0.23574 | 702.4199 | -0.9309 | 488.4027 | 20.4037 | 605.4727 | 351.2099
3.4435 | 0.23555 | 702.4904 | -0.797 | 488.2924 | 20.4024 | 605.3741 | 351.2452
3.4441 | 0.23555 | 702.1803 | -0.9256 | 488.3176 | 20.3896 | 605.3476 | 351.0901
3.445 | 0.23555 | 703.2923 | -0.8958 | 488.6585 | 20.4168 | 605.8739 | 351.6461
3.4457 | 0.23536 | 702.7769 | -0.6928 | 488.2837 | 20.3976 | 605.4132 | 351.3885
3.4464 | 0.23536 | 702.6956 | -0.95 | 488.5138 | 20.3914 | 605.6298 | 351.3478
3.4472 | 0.23518 | 702.9673 | -0.8458 | 488.5002 | 20.3942 | 605.6614 | 351.4837
3.4476 | 0.23518 | 702.125 | -0.775 | 488.1486 | 20.3672 | 605.1695 | 351.0625
3.4485 | 0.23499 | 702.2695 | -0.8178 | 488.2396 | 20.3663 | 605.2846 | 351.1348
3.4493 | 0.23499 | 703.1278 | -0.7791 | 488.487 | 20.3865 | 605.675 | 351.5639
3.45 | 0.2348 | 702.282 | -0.7712 | 488.1972 | 20.3577 | 605.2442 | 351.141
3.4508 | 0.2348 | 702.6063 | -1.1572 | 488.6913 | 20.3625 | 605.7924 | 351.3032
3.4515 | 0.23461 | 703.4384 | -0.8141 | 488.6256 | 20.3824 | 605.8654 | 351.7192
3.4522 | 0.23461 | 702.5436 | -0.7205 | 488.2338 | 20.3526 | 605.3244 | 351.2718
3.4529 | 0.23442 | 702.4096 | -0.7945 | 488.2631 | 20.3445 | 605.3314 | 351.2048
3.4537 | 0.23442 | 703.1916 | -0.7296 | 488.4589 | 20.3625 | 605.6575 | 351.5958
3.4544 | 0.23423 | 702.9051 | -0.8809 | 488.5147 | 20.35 | 605.6656 | 351.4525
3.4551 | 0.23423 | 702.6707 | -0.761 | 488.3167 | 20.339 | 605.4285 | 351.3353
3.4559 | 0.23423 | 703.5543 | -0.9031 | 488.7533 | 20.3599 | 606.0124 | 351.7772
3.4565 | 0.23423 | 702.7618 | -0.927 | 488.513 | 20.3336 | 605.64 | 351.3809
3.4572 | 0.23405 | 703.1102 | -0.9154 | 488.6176 | 20.3391 | 605.8027 | 351.5551
3.4579 | 0.23386 | 702.5955 | -0.7894 | 488.3201 | 20.3204 | 605.4193 | 351.2978
3.4587 | 0.23386 | 702.7927 | -0.7877 | 488.3841 | 20.3214 | 605.5163 | 351.3964
3.4595 | 0.23367 | 703.4971 | -0.559 | 488.3902 | 20.3372 | 605.6398 | 351.7485
3.46 | 0.23348 | 703.11 | -0.5972 | 488.2994 | 20.3226 | 605.4845 | 351.555
3.4608 | 0.23348 | 702.3418 | -0.7882 | 488.2344 | 20.2962 | 605.2914 | 351.1709
3.4615 | 0.23348 | 702.6153 | -0.7256 | 488.263 | 20.2995 | 605.3655 | 351.3077
3.4623 | 0.23329 | 702.6593 | -0.7246 | 488.2766 | 20.2965 | 605.3865 | 351.3296
3.4631 | 0.23329 | 702.6277 | -0.8142 | 488.3557 | 20.291 | 605.4603 | 351.3139
3.4638 | 0.2331 | 703.536 | -0.8133 | 488.6576 | 20.313 | 605.9136 | 351.768
3.4646 | 0.23292 | 703.1981 | -0.5848 | 488.3165 | 20.2986 | 605.5162 | 351.599
3.465 | 0.23292 | 703.2202 | -0.9213 | 488.6604 | 20.2968 | 605.8637 | 351.6101
3.4658 | 0.23273 | 702.6529 | -0.8991 | 488.4491 | 20.2753 | 605.5579 | 351.3265
3.4666 | 0.23273 | 702.8253 | -0.771 | 488.3785 | 20.2761 | 605.516 | 351.4127
3.4674 | 0.23254 | 703.5042 | -0.8529 | 488.6867 | 20.2911 | 605.9374 | 351.7521
3.4681 | 0.23235 | 703.1917 | -0.5619 | 488.2916 | 20.2775 | 605.4902 | 351.5959
3.4689 | 0.23235 | 702.754 | -0.7851 | 488.3689 | 20.2606 | 605.4945 | 351.377
3.4694 | 0.23216 | 702.977 | -0.7676 | 488.4257 | 20.2637 | 605.5886 | 351.4885
3.4702 | 0.23216 | 702.6913 | -0.765 | 488.3279 | 20.2509 | 605.4431 | 351.3457
3.4709 | 0.23216 | 702.4061 | -0.754 | 488.2218 | 20.2385 | 605.2895 | 351.2031
3.4717 | 0.23216 | 703.2134 | -0.8372 | 488.5741 | 20.2571 | 605.7763 | 351.6067
3.4724 | 0.23197 | 703.054 | -0.737 | 488.4208 | 20.2484 | 605.5965 | 351.527
3.4732 | 0.23197 | 703.9374 | -0.8277 | 488.806 | 20.2692 | 606.1289 | 351.9687
3.4738 | 0.23179 | 702.4321 | -0.7361 | 488.2126 | 20.2225 | 605.2847 | 351.216
3.4745 | 0.2316 | 702.5269 | -0.5762 | 488.0844 | 20.2211 | 605.1722 | 351.2634
3.4752 | 0.2316 | 702.9285 | -0.6422 | 488.2843 | 20.2289 | 605.439 | 351.4643
3.476 | 0.23141 | 703.2255 | -0.6778 | 488.4189 | 20.2324 | 605.6231 | 351.6128
3.4768 | 0.23141 | 702.889 | -0.6532 | 488.2821 | 20.2181 | 605.4303 | 351.4445
3.4775 | 0.23122 | 703.4667 | -0.6687 | 488.4902 | 20.2306 | 605.7346 | 351.7333
3.4781 | 0.23122 | 702.6997 | -0.7818 | 488.3476 | 20.2052 | 605.4643 | 351.3499
3.4789 | 0.23103 | 702.3365 | -0.5413 | 487.9861 | 20.1901 | 605.0422 | 351.1682
3.4796 | 0.23103 | 703.3221 | -0.5812 | 488.3545 | 20.2143 | 605.5749 | 351.661
3.4804 | 0.23103 | 702.9093 | -0.7578 | 488.3935 | 20.1979 | 605.5451 | 351.4547
3.4811 | 0.23084 | 703.8174 | -0.9564 | 488.8949 | 20.2198 | 606.1977 | 351.9087
3.4818 | 0.23084 | 703.1256 | -0.7858 | 488.4937 | 20.1958 | 605.6813 | 351.5628
3.4823 | 0.23066 | 702.2563 | -0.7246 | 488.1427 | 20.1679 | 605.1855 | 351.1282
3.4832 | 0.23066 | 703.3933 | -0.6469 | 488.444 | 20.1956 | 605.6762 | 351.6966
3.484 | 0.23047 | 703.1317 | -0.5494 | 488.2594 | 20.1835 | 605.448 | 351.5658
3.4847 | 0.23047 | 702.8466 | -0.7189 | 488.3338 | 20.1711 | 605.4749 | 351.4233
3.4854 | 0.23028 | 703.6529 | -0.5991 | 488.4828 | 20.1901 | 605.7583 | 351.8264
3.4862 | 0.23009 | 703.2134 | -0.455 | 488.1923 | 20.1729 | 605.3945 | 351.6067
3.4868 | 0.23009 | 703.0565 | -0.8266 | 488.5116 | 20.1651 | 605.6876 | 351.5282
3.4875 | 0.2299 | 702.7193 | -0.7614 | 488.334 | 20.1513 | 605.4538 | 351.3596
3.4883 | 0.2299 | 702.8148 | -0.6125 | 488.2169 | 20.1495 | 605.3527 | 351.4074
3.489 | 0.2299 | 703.4445 | -0.722 | 488.5363 | 20.1634 | 605.7771 | 351.7222
3.4898 | 0.22972 | 703.31 | -0.8491 | 488.6186 | 20.155 | 605.8369 | 351.655
3.4904 | 0.22972 | 702.6189 | -0.7718 | 488.3109 | 20.1314 | 605.4141 | 351.3094
3.4911 | 0.22953 | 703.4506 | -0.765 | 488.5814 | 20.1511 | 605.8232 | 351.7253
3.4919 | 0.22934 | 702.9863 | -0.6163 | 488.278 | 20.1337 | 605.4423 | 351.4931
3.4926 | 0.22934 | 702.6504 | -0.9509 | 488.5006 | 20.1199 | 605.609 | 351.3252
3.4934 | 0.22934 | 703.5844 | -0.7086 | 488.5696 | 20.1422 | 605.8337 | 351.7922
3.4941 | 0.22915 | 703.3234 | -0.625 | 488.3991 | 20.1305 | 605.6197 | 351.6617
3.4947 | 0.22915 | 702.5815 | -1.0348 | 488.5616 | 20.1056 | 605.6585 | 351.2908
3.4955 | 0.22896 | 703.2099 | -0.7939 | 488.5302 | 20.1194 | 605.7318 | 351.6049
3.496 | 0.22877 | 702.5943 | -0.7827 | 488.3138 | 20.0985 | 605.4128 | 351.2971
3.497 | 0.22877 | 703.6288 | -0.7884 | 488.6643 | 20.1228 | 605.9358 | 351.8144
3.4977 | 0.22859 | 703.4695 | -0.5513 | 488.3742 | 20.1141 | 605.6191 | 351.7348
3.4985 | 0.22859 | 703.2347 | -0.9462 | 488.6908 | 20.1028 | 605.8966 | 351.6173
3.4989 | 0.22859 | 703.1297 | -0.7946 | 488.5042 | 20.0973 | 605.6925 | 351.5648
3.4996 | 0.2284 | 702.8941 | -0.9096 | 488.5407 | 20.0865 | 605.6897 | 351.4471
3.5005 | 0.2284 | 702.7853 | -0.7856 | 488.3804 | 20.078 | 605.5113 | 351.3926
3.5013 | 0.2284 | 703.3895 | -0.7191 | 488.5153 | 20.0912 | 605.7469 | 351.6947
3.502 | 0.22821 | 703.1788 | -0.5117 | 488.2377 | 20.0806 | 605.4342 | 351.5894
3.5028 | 0.22821 | 702.7667 | -0.8687 | 488.4573 | 20.0647 | 605.5851 | 351.3833
3.5033 | 0.22821 | 703.0671 | -0.7337 | 488.4225 | 20.07 | 605.6003 | 351.5335
3.504 | 0.22783 | 702.7038 | -0.597 | 488.1647 | 20.056 | 605.282 | 351.3519
3.5048 | 0.22783 | 703.8404 | -0.7251 | 488.6717 | 20.0835 | 605.9784 | 351.9202
3.5056 | 0.22783 | 703.504 | -0.847 | 488.6815 | 20.0694 | 605.9321 | 351.752
3.5063 | 0.22764 | 702.8365 | -1.1508 | 488.7628 | 20.0462 | 605.9022 | 351.4183
3.5071 | 0.22764 | 704.0759 | -0.7875 | 488.8126 | 20.0775 | 606.1586 | 352.0379
3.5076 | 0.22746 | 702.5209 | -1.07 | 488.5768 | 20.0302 | 605.6636 | 351.2604
3.5084 | 0.22727 | 702.894 | -1.0446 | 488.6758 | 20.036 | 605.8248 | 351.447
3.5092 | 0.22727 | 703.5738 | -0.7583 | 488.6161 | 20.0509 | 605.8784 | 351.7869
3.5099 | 0.22708 | 703.2874 | -0.7724 | 488.5348 | 20.0386 | 605.7494 | 351.6437
3.5106 | 0.22708 | 702.9775 | -0.8878 | 488.5469 | 20.0261 | 605.7098 | 351.4888
3.5114 | 0.22708 | 703.7076 | -0.5581 | 488.4606 | 20.042 | 605.7452 | 351.8538
3.512 | 0.22689 | 703.0921 | -0.6555 | 488.3528 | 20.0212 | 605.5349 | 351.5461
3.5128 | 0.22689 | 703.5433 | -0.6494 | 488.4971 | 20.0295 | 605.7543 | 351.7716
3.5135 | 0.2267 | 703.2569 | -0.5155 | 488.2678 | 20.0173 | 605.4773 | 351.6285
3.5142 | 0.2267 | 703.0989 | -0.7894 | 488.489 | 20.0087 | 605.6722 | 351.5495
3.515 | 0.22651 | 704.0822 | -0.6972 | 488.7246 | 20.0322 | 606.0717 | 352.0411
3.5157 | 0.22633 | 703.3895 | -0.6226 | 488.4191 | 20.0084 | 605.6507 | 351.6947
3.5162 | 0.22633 | 703.0807 | -0.7148 | 488.4084 | 19.9967 | 605.5885 | 351.5403
3.5171 | 0.22633 | 703.5821 | -0.7591 | 488.6198 | 20.0061 | 605.8835 | 351.791
3.5178 | 0.22614 | 703.1941 | -0.6563 | 488.3878 | 19.991 | 605.5868 | 351.5971
3.5186 | 0.22614 | 702.9594 | -0.9691 | 488.6223 | 19.9798 | 605.7822 | 351.4797
3.5193 | 0.22595 | 703.994 | -0.7951 | 488.7932 | 20.0052 | 606.1256 | 351.997
3.52 | 0.22595 | 703.4555 | -0.7062 | 488.5248 | 19.9862 | 605.7674 | 351.7278
3.5207 | 0.22576 | 703.7535 | -0.8262 | 488.7442 | 19.9906 | 606.0364 | 351.8767
3.5214 | 0.22576 | 703.2398 | -0.3907 | 488.1375 | 19.9719 | 605.3441 | 351.6199
3.522 | 0.22576 | 703.3872 | -1.0587 | 488.8546 | 19.9725 | 606.0858 | 351.6936
3.5229 | 0.22557 | 703.8365 | -0.8415 | 488.7872 | 19.9803 | 606.0932 | 351.9182
3.5237 | 0.22557 | 703.6525 | -0.5676 | 488.4519 | 19.9706 | 605.7274 | 351.8263
3.5244 | 0.22538 | 703.4424 | -0.7765 | 488.5908 | 19.9606 | 605.8312 | 351.7212
3.525 | 0.2252 | 703.6907 | -0.8362 | 488.7333 | 19.9644 | 606.0151 | 351.8453
3.5258 | 0.2252 | 703.4559 | -0.7788 | 488.5977 | 19.9533 | 605.8403 | 351.728
3.5265 | 0.2252 | 704.1361 | -0.83 | 488.8756 | 19.9685 | 606.2316 | 352.0681
3.5273 | 0.22501 | 703.6207 | -0.7547 | 488.6285 | 19.9494 | 605.8986 | 351.8103
3.528 | 0.22482 | 703.563 | -0.5829 | 488.4375 | 19.9437 | 605.698 | 351.7815
3.5288 | 0.22482 | 704.4205 | -0.847 | 488.9874 | 19.9636 | 606.3909 | 352.2102
3.5294 | 0.22463 | 703.1955 | -0.7894 | 488.5216 | 19.9256 | 605.7208 | 351.5977
3.5301 | 0.22463 | 703.9519 | -0.8496 | 488.8339 | 19.943 | 606.1592 | 351.976
3.5309 | 0.22425 | 703.613 | -0.7712 | 488.6426 | 19.9289 | 605.9114 | 351.8065
3.5316 | 0.22425 | 703.4804 | -1.2177 | 489.0449 | 19.9211 | 606.2916 | 351.7402
3.5324 | 0.22425 | 704.16 | -0.8812 | 488.9349 | 19.9359 | 606.2949 | 352.08
3.5331 | 0.22388 | 703.9994 | -0.7282 | 488.7285 | 19.9273 | 606.0617 | 351.9997
3.5337 | 0.22388 | 704.2235 | -0.8324 | 488.9074 | 19.9305 | 606.278 | 352.1118
3.5344 | 0.22388 | 703.6078 | -0.7365 | 488.6062 | 19.9086 | 605.8742 | 351.8039
3.5352 | 0.22388 | 703.3991 | -1.1132 | 488.9133 | 19.8986 | 606.1465 | 351.6995
3.5359 | 0.22369 | 704.0012 | -0.885 | 488.8859 | 19.9112 | 606.2194 | 352.0006
3.5367 | 0.2235 | 703.6387 | -0.5633 | 488.4434 | 19.8969 | 605.7165 | 351.8194
3.5374 | 0.2235 | 703.3792 | -1.0609 | 488.8545 | 19.8856 | 606.0843 | 351.6896
3.538 | 0.22331 | 703.7284 | -0.9421 | 488.8521 | 19.8918 | 606.1402 | 351.8642
3.5387 | 0.22312 | 703.4421 | -0.7519 | 488.5665 | 19.8797 | 605.8069 | 351.7211
3.5395 | 0.22294 | 703.2569 | -0.9547 | 488.7076 | 19.87 | 605.9171 | 351.6285
3.5402 | 0.22294 | 703.7847 | -0.8687 | 488.7975 | 19.8809 | 606.095 | 351.8923
3.541 | 0.22275 | 703.1937 | -0.7946 | 488.5264 | 19.8602 | 605.7254 | 351.5968
3.5418 | 0.22256 | 704.329 | -0.7397 | 488.85 | 19.8878 | 606.2382 | 352.1645
3.5423 | 0.22237 | 702.9773 | -0.8075 | 488.4673 | 19.8464 | 605.6302 | 351.4886
3.543 | 0.22237 | 702.9469 | -0.9411 | 488.5907 | 19.8419 | 605.7486 | 351.4734
3.5438 | 0.22237 | 703.8544 | -1.0248 | 488.977 | 19.8627 | 606.286 | 351.9272
3.5445 | 0.22237 | 703.5441 | -0.7328 | 488.5815 | 19.85 | 605.8389 | 351.772
3.5453 | 0.22218 | 703.2319 | -0.8704 | 488.6151 | 19.8367 | 605.8204 | 351.6159
3.5461 | 0.222 | 703.9361 | -1.1814 | 489.1608 | 19.8526 | 606.4835 | 351.968
3.5467 | 0.22181 | 703.3964 | -0.8515 | 488.6511 | 19.8338 | 605.8838 | 351.6982
3.5474 | 0.22181 | 703.8988 | -0.8506 | 488.8176 | 19.8439 | 606.1341 | 351.9494
3.5481 | 0.22162 | 703.5363 | -0.864 | 488.7103 | 19.8297 | 605.9663 | 351.7682
3.5488 | 0.22162 | 703.0996 | -0.9968 | 488.6975 | 19.8138 | 605.8807 | 351.5498
3.5496 | 0.22162 | 704.261 | -0.8755 | 488.9633 | 19.8417 | 606.3402 | 352.1305
3.5504 | 0.22162 | 703.9502 | -1.1902 | 489.1744 | 19.8285 | 606.4994 | 351.9751
3.551 | 0.22124 | 703.0543 | -0.8468 | 488.5324 | 19.8001 | 605.7082 | 351.5272
3.5516 | 0.22124 | 703.5318 | -0.852 | 488.6968 | 19.8099 | 605.9521 | 351.7659
3.5525 | 0.22124 | 703.4743 | -0.8802 | 488.7058 | 19.8035 | 605.9515 | 351.7371
3.5531 | 0.22124 | 703.2921 | -0.8197 | 488.5846 | 19.7952 | 605.7999 | 351.646
3.554 | 0.22105 | 703.9437 | -0.8133 | 488.7954 | 19.8083 | 606.1194 | 351.9719
3.5547 | 0.22105 | 703.5064 | -0.819 | 488.6554 | 19.792 | 605.9065 | 351.7532
3.5553 | 0.22087 | 703.653 | -0.492 | 488.3773 | 19.793 | 605.6528 | 351.8265
3.5561 | 0.22068 | 703.5186 | -0.6966 | 488.5371 | 19.7848 | 605.7902 | 351.7593
3.5568 | 0.22068 | 703.1576 | -0.8974 | 488.6175 | 19.7706 | 605.8105 | 351.5788
3.5576 | 0.22068 | 704.3956 | -0.8592 | 488.992 | 19.8011 | 606.3913 | 352.1978
3.5583 | 0.22049 | 703.5 | -0.7827 | 488.617 | 19.7719 | 605.867 | 351.75
3.5589 | 0.2203 | 703.6212 | -0.9911 | 488.8659 | 19.7721 | 606.1361 | 351.8106
3.5597 | 0.2203 | 703.8944 | -1.1128 | 489.0786 | 19.7754 | 606.3943 | 351.9472
3.5602 | 0.22011 | 703.3554 | -0.8324 | 488.6186 | 19.7571 | 605.8445 | 351.6777
3.561 | 0.22011 | 704.1871 | -0.8776 | 488.941 | 19.7761 | 606.3055 | 352.0936
3.5619 | 0.22011 | 703.9773 | -0.9873 | 488.9808 | 19.7654 | 606.3103 | 351.9886
3.5626 | 0.21992 | 703.8434 | -0.9477 | 488.8966 | 19.7577 | 606.2038 | 351.9217
3.5634 | 0.21992 | 704.599 | -0.8972 | 489.0979 | 19.7745 | 606.5311 | 352.2995
3.564 | 0.21955 | 703.5509 | -0.7588 | 488.6103 | 19.7419 | 605.8687 | 351.7755
3.5647 | 0.21936 | 703.4425 | -0.8972 | 488.7125 | 19.7349 | 605.953 | 351.7212
3.5653 | 0.21936 | 704.2499 | -1.1204 | 489.2049 | 19.754 | 606.5799 | 352.125
3.5661 | 0.21936 | 703.5588 | -1.0446 | 488.8987 | 19.7306 | 606.1585 | 351.7794
3.567 | 0.21917 | 703.6772 | -0.6474 | 488.541 | 19.7288 | 605.8205 | 351.8386
3.5676 | 0.21898 | 703.9248 | -0.8549 | 488.8311 | 19.7321 | 606.1518 | 351.9624
3.5683 | 0.21898 | 703.3866 | -1.0282 | 488.825 | 19.7135 | 606.0561 | 351.6933
3.5691 | 0.21879 | 704.0646 | -0.8262 | 488.849 | 19.7281 | 606.1931 | 352.0323
3.5698 | 0.21861 | 703.5246 | -0.8317 | 488.6745 | 19.709 | 605.9286 | 351.7623
3.5706 | 0.21861 | 703.5692 | -0.6192 | 488.4769 | 19.7059 | 605.7384 | 351.7846
3.5713 | 0.21842 | 704.2478 | -0.6715 | 488.7554 | 19.721 | 606.13 | 352.1239
3.5719 | 0.21823 | 703.3783 | -0.7215 | 488.5156 | 19.693 | 605.7453 | 351.6891
3.5726 | 0.21823 | 703.0934 | -1.0675 | 488.7667 | 19.6811 | 605.9489 | 351.5467
3.5734 | 0.21823 | 703.8495 | -0.7779 | 488.7291 | 19.6983 | 606.0373 | 351.9247
3.5741 | 0.21785 | 703.4853 | -0.6785 | 488.5083 | 19.6838 | 605.7559 | 351.7427
3.5749 | 0.21785 | 703.4289 | -0.7507 | 488.5618 | 19.6783 | 605.7999 | 351.7145
3.5757 | 0.21766 | 704.0054 | -0.6749 | 488.6781 | 19.6901 | 606.0124 | 352.0027
3.5761 | 0.21766 | 702.8597 | -0.8083 | 488.4296 | 19.6556 | 605.5729 | 351.4298
3.5769 | 0.21748 | 703.8671 | -0.9968 | 488.954 | 19.6791 | 606.2651 | 351.9335
3.5777 | 0.21729 | 703.6312 | -0.9897 | 488.8683 | 19.6681 | 606.1401 | 351.8156
3.5785 | 0.21729 | 703.4225 | -1.1327 | 488.9417 | 19.6584 | 606.1788 | 351.7112
3.5792 | 0.2171 | 703.8974 | -0.8665 | 488.8338 | 19.6673 | 606.15 | 351.9487
3.58 | 0.2171 | 703.6633 | -0.792 | 488.6815 | 19.6568 | 605.9587 | 351.8317
3.5805 | 0.2171 | 702.8465 | -1.0012 | 488.6182 | 19.6308 | 605.7593 | 351.4233
3.5813 | 0.2171 | 703.5258 | -0.8525 | 488.696 | 19.6455 | 605.9503 | 351.7629
3.5819 | 0.21691 | 703.1139 | -1.0733 | 488.7795 | 19.6308 | 605.9651 | 351.5569
3.5828 | 0.21691 | 703.9189 | -0.9232 | 488.8977 | 19.6482 | 606.2175 | 351.9594
3.5835 | 0.21672 | 703.5566 | -0.9608 | 488.8146 | 19.6342 | 606.074 | 351.7783
3.5843 | 0.21672 | 703.4495 | -1.134 | 488.9521 | 19.6272 | 606.1937 | 351.7248
3.5849 | 0.21653 | 703.697 | -0.8257 | 488.7263 | 19.6306 | 606.0092 | 351.8485
3.5856 | 0.21635 | 703.3348 | -0.7641 | 488.544 | 19.6166 | 605.7665 | 351.6674
3.5864 | 0.21635 | 703.1763 | -0.8683 | 488.5954 | 19.6078 | 605.7914 | 351.5882
3.5871 | 0.21635 | 703.9581 | -0.9622 | 488.9499 | 19.6261 | 606.2763 | 351.9791
3.5879 | 0.21616 | 703.3156 | -0.6928 | 488.4663 | 19.6035 | 605.6856 | 351.6578
3.5886 | 0.21597 | 704.527 | -0.6087 | 488.7861 | 19.6334 | 606.2073 | 352.2635
3.5892 | 0.21597 | 703.2281 | -0.8771 | 488.6215 | 19.594 | 605.8262 | 351.614
3.59 | 0.21578 | 703.1699 | -0.8618 | 488.5868 | 19.5881 | 605.7818 | 351.5849
3.5907 | 0.21578 | 704.0019 | -0.5451 | 488.5475 | 19.6073 | 605.8811 | 352.0009
3.5915 | 0.21559 | 703.4107 | -0.5661 | 488.3714 | 19.5866 | 605.6065 | 351.7053
3.5922 | 0.21559 | 704.2934 | -0.7119 | 488.8115 | 19.6072 | 606.1937 | 352.1467
3.5929 | 0.2154 | 703.9058 | -0.5576 | 488.528 | 19.5925 | 605.8456 | 351.9529
3.5934 | 0.2154 | 703.1151 | -0.7801 | 488.4869 | 19.5678 | 605.6728 | 351.5575
3.5943 | 0.21522 | 703.8431 | -0.5614 | 488.5109 | 19.5834 | 605.8181 | 351.9216
3.5951 | 0.21522 | 703.4309 | -0.624 | 488.4361 | 19.5676 | 605.6746 | 351.7154
3.5957 | 0.21522 | 703.2228 | -0.5513 | 488.2941 | 19.5583 | 605.4979 | 351.6114
3.5964 | 0.21522 | 703.8523 | -0.792 | 488.7446 | 19.5723 | 606.0533 | 351.9261
3.5973 | 0.21503 | 703.5645 | -0.9251 | 488.7818 | 19.5592 | 606.0426 | 351.7823
3.5979 | 0.21484 | 703.8126 | -0.7038 | 488.6432 | 19.563 | 605.9453 | 351.9063
3.5987 | 0.21484 | 703.4511 | -0.9615 | 488.7804 | 19.5486 | 606.0223 | 351.7256
3.5994 | 0.21465 | 703.2158 | -0.6594 | 488.3999 | 19.5382 | 605.6026 | 351.6079
3.6001 | 0.21465 | 704.0477 | -0.5092 | 488.527 | 19.5574 | 605.8683 | 352.0239
3.6009 | 0.21446 | 703.7103 | -0.6594 | 488.5648 | 19.5438 | 605.8499 | 351.8552
3.6016 | 0.21446 | 704.6184 | -0.6981 | 488.9062 | 19.5651 | 606.3426 | 352.3092
3.6022 | 0.21428 | 703.7238 | -0.645 | 488.5549 | 19.5368 | 605.8422 | 351.8619
3.603 | 0.21428 | 703.5406 | -0.6245 | 488.4733 | 19.5278 | 605.7301 | 351.7703
3.6036 | 0.21409 | 704.1179 | -0.9566 | 488.9979 | 19.5403 | 606.3509 | 352.059
3.6045 | 0.2139 | 703.8308 | -0.6983 | 488.6439 | 19.5277 | 605.9491 | 351.9154
3.6052 | 0.2139 | 703.5714 | -0.8859 | 488.7451 | 19.5166 | 606.007 | 351.7857
3.6059 | 0.21371 | 704.3512 | -0.6264 | 488.7455 | 19.5344 | 606.1374 | 352.1756
3.6065 | 0.21371 | 703.3824 | -0.81 | 488.6062 | 19.5044 | 605.8366 | 351.6912
3.6071 | 0.21352 | 703.0716 | -0.7758 | 488.4684 | 19.4922 | 605.647 | 351.5358
3.6081 | 0.21352 | 703.8002 | -0.9452 | 488.8807 | 19.5074 | 606.1807 | 351.9001
3.6088 | 0.21352 | 703.7439 | -0.8487 | 488.7654 | 19.502 | 606.0561 | 351.8719
3.6096 | 0.21333 | 704.5738 | -0.875 | 489.0684 | 19.5207 | 606.4974 | 352.2869
3.6103 | 0.21315 | 704.1355 | -0.6065 | 488.6538 | 19.5047 | 606.0098 | 352.0678
3.6108 | 0.21315 | 703.4967 | -0.7389 | 488.5733 | 19.4839 | 605.8227 | 351.7483
3.6115 | 0.21296 | 703.9471 | -0.7839 | 488.7685 | 19.4929 | 606.093 | 351.9735
3.6124 | 0.21277 | 703.7361 | -0.6845 | 488.5988 | 19.4824 | 605.8881 | 351.868
3.6131 | 0.21277 | 703.6284 | -0.949 | 488.8274 | 19.4752 | 606.0988 | 351.8142
3.6139 | 0.21258 | 704.332 | -0.8513 | 488.9642 | 19.4908 | 606.3529 | 352.166
3.6146 | 0.21239 | 703.8684 | -0.7239 | 488.6823 | 19.4741 | 605.9937 | 351.9342
3.6152 | 0.21239 | 704.1425 | -0.8123 | 488.8621 | 19.4782 | 606.2192 | 352.0712
3.6159 | 0.2122 | 703.5012 | -0.7263 | 488.5624 | 19.4566 | 605.8126 | 351.7506
3.6167 | 0.21202 | 703.5445 | -1.0771 | 488.9276 | 19.4535 | 606.185 | 351.7723
3.6175 | 0.21202 | 704.1981 | -0.9774 | 489.0458 | 19.4674 | 606.4121 | 352.0991
3.6181 | 0.21183 | 703.2789 | -0.8224 | 488.5844 | 19.4389 | 605.7975 | 351.6394
3.6189 | 0.21183 | 704.8453 | -0.7296 | 489.0137 | 19.4775 | 606.488 | 352.4227
3.6195 | 0.21164 | 703.4186 | -0.8712 | 488.6798 | 19.435 | 605.9163 | 351.7093
3.6202 | 0.21164 | 703.1599 | -1.0186 | 488.741 | 19.4244 | 605.9343 | 351.5799
3.621 | 0.21164 | 704.1681 | -0.6718 | 488.7302 | 19.4476 | 606.0916 | 352.084
3.6217 | 0.21145 | 703.603 | -0.7041 | 488.5742 | 19.4282 | 605.8414 | 351.8015
3.6225 | 0.21145 | 703.3944 | -0.9971 | 488.7977 | 19.4186 | 606.0301 | 351.6972
3.6232 | 0.21126 | 704.0467 | -0.6507 | 488.6687 | 19.4324 | 606.0098 | 352.0233
3.6237 | 0.21126 | 703.4084 | -0.6924 | 488.4977 | 19.412 | 605.7324 | 351.7042
3.6246 | 0.21107 | 703.8318 | -0.5198 | 488.4662 | 19.4191 | 605.7715 | 351.9159
3.6253 | 0.21089 | 703.8502 | -0.6851 | 488.6377 | 19.4158 | 605.9461 | 351.9251
3.6261 | 0.2107 | 703.31 | -0.841 | 488.6136 | 19.3966 | 605.8319 | 351.655
3.6268 | 0.2107 | 704.4968 | -0.885 | 489.0532 | 19.4256 | 606.4693 | 352.2484
3.6276 | 0.21051 | 704.0834 | -0.8324 | 488.8628 | 19.4099 | 606.21 | 352.0417
3.6281 | 0.21051 | 702.9632 | -0.8121 | 488.4691 | 19.3763 | 605.6296 | 351.4816
3.6289 | 0.21032 | 703.996 | -0.8085 | 488.8098 | 19.4006 | 606.1424 | 351.998
3.6297 | 0.21032 | 703.5839 | -0.8665 | 488.7304 | 19.385 | 605.9944 | 351.7919
3.6304 | 0.21013 | 704.4142 | -0.666 | 488.8067 | 19.4041 | 606.2091 | 352.2071
3.6312 | 0.20994 | 704.1784 | -0.7191 | 488.7812 | 19.3934 | 606.1443 | 352.0892
3.6319 | 0.20994 | 703.843 | -0.8979 | 488.8482 | 19.3803 | 606.1554 | 351.9215
3.6325 | 0.20994 | 703.9654 | -0.8212 | 488.8123 | 19.3806 | 606.1399 | 351.9827
3.6333 | 0.20994 | 703.528 | -0.8305 | 488.6758 | 19.3644 | 605.9305 | 351.764
3.634 | 0.20976 | 704.1807 | -0.928 | 488.9909 | 19.3785 | 606.3544 | 352.0903
3.6348 | 0.20957 | 703.9195 | -0.841 | 488.8169 | 19.3671 | 606.1368 | 351.9598
3.6354 | 0.20957 | 703.7121 | -0.8814 | 488.7882 | 19.3583 | 606.0735 | 351.8561
3.6363 | 0.20957 | 704.3644 | -0.5674 | 488.6916 | 19.3713 | 606.0857 | 352.1822
3.6369 | 0.20919 | 703.6978 | -0.6049 | 488.5069 | 19.3499 | 605.7899 | 351.8489
3.6376 | 0.20919 | 704.3517 | -0.6739 | 488.7939 | 19.3641 | 606.1859 | 352.1759
3.6384 | 0.20919 | 703.6606 | -0.6596 | 488.5493 | 19.3409 | 605.8261 | 351.8303
3.6391 | 0.209 | 703.9582 | -0.672 | 488.6609 | 19.3453 | 605.9872 | 351.9791
3.6399 | 0.209 | 704.434 | -0.8219 | 488.9694 | 19.3542 | 606.375 | 352.217
3.6406 | 0.20881 | 704.1988 | -0.7174 | 488.7865 | 19.3439 | 606.153 | 352.0994
3.641 | 0.20881 | 703.2569 | -0.7616 | 488.5167 | 19.3157 | 605.7262 | 351.6284
3.642 | 0.20863 | 704.06 | -0.6751 | 488.698 | 19.3328 | 606.0413 | 352.03
3.6427 | 0.20863 | 703.7754 | -0.7089 | 488.6369 | 19.3212 | 605.9328 | 351.8877
3.6435 | 0.20844 | 704.4528 | -0.6376 | 488.7915 | 19.3356 | 606.2003 | 352.2264
3.6442 | 0.20825 | 704.3191 | -0.6802 | 488.7895 | 19.3281 | 606.176 | 352.1595
3.6447 | 0.20825 | 703.4268 | -0.6601 | 488.472 | 19.3006 | 605.7098 | 351.7134
3.6455 | 0.20825 | 704.207 | -0.3903 | 488.4622 | 19.3178 | 605.8301 | 352.1035
3.6463 | 0.20825 | 703.7956 | -0.7223 | 488.6571 | 19.3027 | 605.9564 | 351.8978
3.647 | 0.20787 | 703.7868 | -0.4954 | 488.4273 | 19.2983 | 605.7251 | 351.8934
3.6478 | 0.20787 | 704.4153 | -0.7253 | 488.8667 | 19.3118 | 606.2693 | 352.2077
3.6483 | 0.20787 | 703.7767 | -0.8372 | 488.7658 | 19.2912 | 606.0619 | 351.8884
3.6491 | 0.20787 | 704.1003 | -0.836 | 488.8724 | 19.2959 | 606.2225 | 352.0502
3.6498 | 0.20769 | 703.6115 | -0.7922 | 488.6657 | 19.2787 | 605.9343 | 351.8058
3.6506 | 0.20769 | 703.5045 | -0.8649 | 488.7028 | 19.272 | 605.9535 | 351.7522
3.6513 | 0.2075 | 704.2833 | -0.6065 | 488.704 | 19.2892 | 606.0845 | 352.1416
3.6521 | 0.20731 | 704.3778 | -0.8105 | 488.9395 | 19.288 | 606.3358 | 352.1889
3.6527 | 0.20731 | 703.5105 | -0.8214 | 488.6613 | 19.2608 | 605.9131 | 351.7552
3.6534 | 0.20712 | 703.8333 | -0.6775 | 488.6251 | 19.2659 | 605.9306 | 351.9166
3.6542 | 0.20712 | 703.8271 | -0.8864 | 488.8319 | 19.2616 | 606.1364 | 351.9136
3.6549 | 0.20712 | 704.5824 | -0.7259 | 488.9232 | 19.2785 | 606.3536 | 352.2912
3.6555 | 0.20693 | 703.7397 | -0.7556 | 488.672 | 19.2524 | 605.9619 | 351.8698
3.6564 | 0.20693 | 703.6817 | -0.6718 | 488.5688 | 19.2459 | 605.8491 | 351.8408
3.6571 | 0.20674 | 704.6132 | -0.6873 | 488.8949 | 19.2676 | 606.3304 | 352.3066
3.6578 | 0.20674 | 703.619 | -0.7344 | 488.6106 | 19.237 | 605.8804 | 351.8095
3.6585 | 0.20674 | 704.5264 | -0.6273 | 488.806 | 19.258 | 606.227 | 352.2632
3.6592 | 0.20656 | 704.1898 | -0.5955 | 488.662 | 19.245 | 606.027 | 352.0949
3.66 | 0.20637 | 704.1317 | -0.6601 | 488.7072 | 19.2393 | 606.0625 | 352.0658
3.6607 | 0.20637 | 704.7601 | -0.505 | 488.7616 | 19.2527 | 606.2216 | 352.38
3.6615 | 0.20637 | 704.2974 | -0.666 | 488.7684 | 19.2359 | 606.1513 | 352.1487
3.6621 | 0.20618 | 703.7845 | -0.3847 | 488.3161 | 19.2189 | 605.6135 | 351.8922
3.6628 | 0.20618 | 704.3368 | -0.6768 | 488.7923 | 19.2302 | 606.1818 | 352.1684
3.6636 | 0.2058 | 704.2266 | -0.8197 | 488.8986 | 19.2231 | 606.2697 | 352.1133
3.6643 | 0.2058 | 704.7535 | -0.6701 | 488.9246 | 19.2337 | 606.3835 | 352.3768
3.6651 | 0.20561 | 704.4925 | -0.6441 | 488.8116 | 19.2224 | 606.227 | 352.2462
3.6657 | 0.20561 | 703.7019 | -0.7053 | 488.6093 | 19.1978 | 605.8929 | 351.8509
3.6664 | 0.20543 | 704.4557 | -0.6751 | 488.8304 | 19.2146 | 606.2397 | 352.2279
3.6672 | 0.20543 | 704.0946 | -0.7196 | 488.7545 | 19.2007 | 606.1036 | 352.0473
3.6679 | 0.20543 | 705.0019 | -0.9184 | 489.2558 | 19.2217 | 606.7561 | 352.5009
3.6687 | 0.20524 | 704.5126 | -0.9003 | 489.0746 | 19.2042 | 606.4934 | 352.2563
3.6694 | 0.20505 | 704.0492 | -0.6035 | 488.6234 | 19.1878 | 605.9649 | 352.0246
3.6701 | 0.20486 | 704.9552 | -0.7074 | 489.0293 | 19.2087 | 606.5218 | 352.4776
3.6708 | 0.20467 | 703.7317 | -0.6869 | 488.601 | 19.172 | 605.8896 | 351.8659
3.6713 | 0.20467 | 703.8287 | -0.9392 | 488.8856 | 19.1717 | 606.1904 | 351.9143
3.6723 | 0.20467 | 704.5061 | -0.6747 | 488.8469 | 19.1852 | 606.2646 | 352.253
3.673 | 0.2043 | 704.0161 | -0.705 | 488.7139 | 19.1681 | 606.0499 | 352.008
3.6737 | 0.2043 | 704.7712 | -0.9226 | 489.1832 | 19.185 | 606.6451 | 352.3856
3.6745 | 0.20411 | 704.6369 | -0.82 | 489.0359 | 19.1772 | 606.4754 | 352.3185
3.6751 | 0.20411 | 703.8718 | -0.6809 | 488.6418 | 19.1534 | 605.9537 | 351.9359
3.6759 | 0.20411 | 704.3981 | -0.755 | 488.8913 | 19.1636 | 606.291 | 352.199
3.6766 | 0.20392 | 704.0869 | -0.8948 | 488.9274 | 19.1514 | 606.2752 | 352.0435
3.6773 | 0.20392 | 705.0195 | -0.8214 | 489.1649 | 19.173 | 606.6681 | 352.5097
3.6781 | 0.20392 | 704.4301 | -0.9242 | 489.0712 | 19.1529 | 606.4762 | 352.2151
3.6788 | 0.20373 | 704.2204 | -0.949 | 489.0261 | 19.1434 | 606.3962 | 352.1102
3.6794 | 0.20354 | 704.3915 | -0.6436 | 488.7778 | 19.1447 | 606.1764 | 352.1958
3.6802 | 0.20354 | 704.0563 | -0.6823 | 488.7048 | 19.1319 | 606.0475 | 352.0282
3.6809 | 0.20335 | 703.7452 | -1.1187 | 489.0375 | 19.1197 | 606.3283 | 351.8726
3.6817 | 0.20335 | 704.9814 | -0.8969 | 489.2278 | 19.1492 | 606.7247 | 352.4907
3.6824 | 0.20317 | 704.3913 | -0.7365 | 488.8707 | 19.1294 | 606.2693 | 352.1957
3.6832 | 0.20317 | 705.1204 | -0.7559 | 489.1331 | 19.1451 | 606.6532 | 352.5602
3.6837 | 0.20298 | 704.1005 | -0.8948 | 488.9321 | 19.1145 | 606.2822 | 352.0502
3.6844 | 0.20298 | 703.9687 | -0.8419 | 488.8353 | 19.1075 | 606.1634 | 351.9843
3.6852 | 0.20279 | 704.7213 | -0.6643 | 488.9085 | 19.1235 | 606.3621 | 352.3606
3.686 | 0.20279 | 704.234 | -0.6632 | 488.745 | 19.1065 | 606.1173 | 352.117
3.6867 | 0.2026 | 704.2017 | -0.8869 | 488.958 | 19.102 | 606.3249 | 352.1009
3.6875 | 0.20241 | 705.0816 | -0.5415 | 488.9059 | 19.1217 | 606.4195 | 352.5408
3.688 | 0.20241 | 704.2405 | -0.7292 | 488.8132 | 19.0959 | 606.1867 | 352.1202
3.6888 | 0.20222 | 704.5879 | -0.786 | 488.9859 | 19.1013 | 606.4172 | 352.294
3.6895 | 0.20222 | 704.4302 | -0.7198 | 488.8671 | 19.0933 | 606.2722 | 352.2151
3.6903 | 0.20204 | 704.296 | -0.8506 | 488.9532 | 19.0856 | 606.3359 | 352.148
3.6911 | 0.20204 | 705.1777 | -0.5712 | 488.9677 | 19.1058 | 606.4973 | 352.5889
3.6918 | 0.20185 | 704.4351 | -0.8974 | 489.0464 | 19.0816 | 606.4522 | 352.2175
3.6924 | 0.20185 | 704.0757 | -0.7157 | 488.7449 | 19.0688 | 606.0908 | 352.0378
3.6931 | 0.20185 | 704.6278 | -1.1187 | 489.3319 | 19.0801 | 606.7699 | 352.3139
3.6939 | 0.20166 | 704.3668 | -1.0953 | 489.2216 | 19.069 | 606.616 | 352.1834
3.6946 | 0.20147 | 705.1965 | -0.6941 | 489.097 | 19.0877 | 606.6297 | 352.5982
3.6954 | 0.20147 | 704.8101 | -0.9054 | 489.1795 | 19.0732 | 606.6478 | 352.405
3.6961 | 0.20128 | 704.2708 | -0.6627 | 488.757 | 19.0549 | 606.1355 | 352.1354
3.6967 | 0.20128 | 704.4438 | -0.6558 | 488.8078 | 19.0566 | 606.2151 | 352.2219
3.6975 | 0.20128 | 704.3109 | -0.8075 | 488.9152 | 19.0489 | 606.3003 | 352.1554
3.6981 | 0.20128 | 704.0782 | -0.8551 | 488.8852 | 19.0397 | 606.2316 | 352.0391
3.699 | 0.20109 | 705.1343 | -0.7597 | 489.1419 | 19.0635 | 606.6643 | 352.5672
3.6997 | 0.20091 | 704.7979 | -0.7674 | 489.0375 | 19.0507 | 606.5038 | 352.3989
3.7004 | 0.20091 | 705.5781 | -0.7292 | 489.2594 | 19.0681 | 606.8557 | 352.789
3.7011 | 0.20072 | 704.2283 | -1.1381 | 489.2183 | 19.0283 | 606.5897 | 352.1141
3.7017 | 0.20053 | 704.2732 | -0.9127 | 489.0079 | 19.0265 | 606.3868 | 352.1366
3.7026 | 0.20053 | 704.9756 | -1.0881 | 489.4175 | 19.0407 | 606.9134 | 352.4878
3.7033 | 0.20034 | 704.5125 | -0.6651 | 488.8401 | 19.0245 | 606.2589 | 352.2562
3.704 | 0.20034 | 705.4447 | -1.0116 | 489.4974 | 19.046 | 607.0715 | 352.7224
3.7048 | 0.20015 | 704.981 | -0.819 | 489.1502 | 19.0294 | 606.6471 | 352.4905
3.7052 | 0.19997 | 704.1399 | -0.8266 | 488.8775 | 19.0045 | 606.2341 | 352.0699
3.7062 | 0.19997 | 704.9184 | -0.9737 | 489.2841 | 19.0207 | 606.7705 | 352.4592
3.7069 | 0.19978 | 704.3285 | -0.9354 | 489.0492 | 19.0011 | 606.4373 | 352.1642
3.7076 | 0.19978 | 704.2975 | -0.8869 | 488.9904 | 18.9966 | 606.3733 | 352.1488
3.7084 | 0.19978 | 704.9757 | -0.8489 | 489.1784 | 19.0109 | 606.6744 | 352.4879
3.7091 | 0.19978 | 704.3872 | -1.0492 | 489.1826 | 18.9913 | 606.5804 | 352.1936
3.7098 | 0.19959 | 704.8624 | -0.8673 | 489.1591 | 19.0008 | 606.6362 | 352.4312
3.7105 | 0.19959 | 704.3245 | -1.0724 | 489.1849 | 18.9827 | 606.5723 | 352.1623
3.7112 | 0.1994 | 704.0388 | -0.8907 | 488.908 | 18.9713 | 606.2478 | 352.0194
3.712 | 0.19921 | 704.9945 | -0.7526 | 489.0885 | 18.993 | 606.5876 | 352.4972
3.7126 | 0.19921 | 704.6346 | -0.8023 | 489.0182 | 18.98 | 606.4573 | 352.3173
3.7135 | 0.19902 | 705.1081 | -0.7597 | 489.1335 | 18.9884 | 606.6515 | 352.5541
3.7141 | 0.19902 | 704.4193 | -1.1314 | 489.2756 | 18.9669 | 606.6788 | 352.2097
3.7146 | 0.19884 | 703.7039 | -0.6316 | 488.5374 | 18.9447 | 605.8213 | 351.852
3.7156 | 0.19865 | 705.0132 | -0.7419 | 489.0841 | 18.9752 | 606.5863 | 352.5066
3.7163 | 0.19846 | 704.4488 | -0.6833 | 488.8374 | 18.9563 | 606.2455 | 352.2244
3.7171 | 0.19846 | 705.5831 | -0.7603 | 489.2925 | 18.9828 | 606.8897 | 352.7915
3.7176 | 0.19846 | 704.4888 | -0.6563 | 488.8237 | 18.9505 | 606.2385 | 352.2444
3.7183 | 0.19846 | 704.281 | -0.7512 | 488.8494 | 18.9416 | 606.2296 | 352.1405
3.7191 | 0.19827 | 704.9826 | -0.9392 | 489.2713 | 18.9561 | 606.7684 | 352.4913
3.7199 | 0.19808 | 704.849 | -0.7041 | 488.9917 | 18.9488 | 606.4665 | 352.4245
3.7206 | 0.19808 | 704.2605 | -0.7832 | 488.8746 | 18.9293 | 606.2514 | 352.1302
3.7214 | 0.19789 | 705.3428 | -0.7521 | 489.2043 | 18.9544 | 606.7614 | 352.6714
3.7219 | 0.19789 | 704.3499 | -0.5652 | 488.6864 | 18.9248 | 606.0781 | 352.175
3.7227 | 0.19789 | 705.1547 | -0.5939 | 488.9834 | 18.9424 | 606.5092 | 352.5774
3.7234 | 0.19771 | 704.8437 | -0.4765 | 488.7624 | 18.9304 | 606.2363 | 352.4218
3.7242 | 0.19771 | 704.5593 | -0.7922 | 488.9833 | 18.9191 | 606.4098 | 352.2797
3.725 | 0.19752 | 705.5148 | -0.5339 | 489.0435 | 18.9408 | 606.6293 | 352.7574
3.7257 | 0.19752 | 705.3318 | -0.6374 | 489.086 | 18.9322 | 606.6413 | 352.6659
3.7263 | 0.19733 | 704.692 | -0.7626 | 488.9979 | 18.9118 | 606.4466 | 352.346
3.727 | 0.19733 | 705.2185 | -0.8293 | 489.2402 | 18.9223 | 606.7766 | 352.6093
3.7278 | 0.19714 | 704.7803 | -1.0444 | 489.3092 | 18.9065 | 606.7726 | 352.3901
3.7285 | 0.19714 | 705.3575 | -0.9865 | 489.4437 | 18.9184 | 607.0033 | 352.6787
3.7293 | 0.19714 | 705.1491 | -0.9063 | 489.2941 | 18.9091 | 606.8189 | 352.5746
3.73 | 0.19676 | 704.9123 | -0.8152 | 489.1241 | 18.8988 | 606.6095 | 352.4562
3.7306 | 0.19676 | 704.9585 | -0.8924 | 489.2167 | 18.8971 | 606.7098 | 352.4793
3.7313 | 0.19676 | 705.0295 | -0.7169 | 489.0648 | 18.8957 | 606.5698 | 352.5147
3.732 | 0.19676 | 705.4034 | -0.6804 | 489.153 | 18.9018 | 606.7202 | 352.7017
3.7328 | 0.19639 | 705.2933 | -1.0769 | 489.5128 | 18.8948 | 607.0617 | 352.6466
3.7336 | 0.19639 | 704.755 | -1.2045 | 489.461 | 18.8764 | 606.9202 | 352.3775
3.7343 | 0.1962 | 705.7363 | -0.8544 | 489.438 | 18.8991 | 607.0608 | 352.8681
3.735 | 0.1962 | 704.7177 | -0.5951 | 488.8392 | 18.8685 | 606.2922 | 352.3588
3.7356 | 0.19601 | 704.4078 | -1.0503 | 489.1912 | 18.8573 | 606.5925 | 352.2039
3.7364 | 0.19601 | 704.9586 | -0.6936 | 489.018 | 18.8677 | 606.5111 | 352.4793
3.7371 | 0.19601 | 705.105 | -0.9012 | 489.2744 | 18.868 | 606.7919 | 352.5525
3.7379 | 0.19582 | 705.7816 | -0.6709 | 489.2697 | 18.8822 | 606.9 | 352.8908
3.7387 | 0.19563 | 705.4194 | -0.537 | 489.0151 | 18.8685 | 606.585 | 352.7097
3.7393 | 0.19563 | 704.4521 | -0.6873 | 488.843 | 18.8397 | 606.2517 | 352.2261
3.74 | 0.19563 | 705.0546 | -1.031 | 489.3875 | 18.8522 | 606.8966 | 352.5273
3.7408 | 0.19545 | 705.0471 | -0.5932 | 488.9472 | 18.848 | 606.4551 | 352.5236
3.7415 | 0.19545 | 705.7003 | -0.8401 | 489.4119 | 18.8619 | 607.0286 | 352.8501
3.7422 | 0.19526 | 705.0346 | -0.836 | 489.1859 | 18.8405 | 606.6917 | 352.5173
3.743 | 0.19526 | 705.0031 | -1.1032 | 489.4426 | 18.8357 | 606.9431 | 352.5016
3.7435 | 0.19507 | 705.3273 | -0.6462 | 489.0937 | 18.8418 | 606.6482 | 352.6636
3.7444 | 0.19488 | 704.9899 | -0.7174 | 489.0524 | 18.8284 | 606.5507 | 352.4949
3.7451 | 0.19488 | 704.7056 | -1.3422 | 489.5825 | 18.8172 | 607.0334 | 352.3528
3.7458 | 0.19488 | 704.9786 | -0.935 | 489.2663 | 18.8209 | 606.7627 | 352.4893
3.7466 | 0.19488 | 704.8965 | -0.7354 | 489.0393 | 18.8148 | 606.522 | 352.4482
3.7474 | 0.19469 | 705.6744 | -0.6518 | 489.215 | 18.8316 | 606.8274 | 352.8372
3.748 | 0.1945 | 704.9845 | -0.946 | 489.2793 | 18.8103 | 606.7768 | 352.4923
3.7487 | 0.1945 | 705.0296 | -0.9828 | 489.3311 | 18.8079 | 606.8361 | 352.5148
3.7495 | 0.1945 | 705.4795 | -0.7752 | 489.2735 | 18.8159 | 606.8534 | 352.7397
3.7502 | 0.1945 | 704.9418 | -0.7196 | 489.0387 | 18.798 | 606.529 | 352.4709
3.7508 | 0.19432 | 705.0368 | -0.9108 | 489.2616 | 18.7973 | 606.7677 | 352.5184
3.7517 | 0.19413 | 705.4088 | -0.5846 | 489.0594 | 18.8029 | 606.6275 | 352.7044
3.7521 | 0.19413 | 704.7214 | -0.9115 | 489.1572 | 18.7824 | 606.6107 | 352.3607
3.7531 | 0.19394 | 705.1435 | -0.6259 | 489.0123 | 18.789 | 606.5362 | 352.5717
3.7538 | 0.19394 | 705.0365 | -1.0227 | 489.3735 | 18.7826 | 606.8795 | 352.5183
3.7545 | 0.19394 | 705.0056 | -0.8023 | 489.1427 | 18.7781 | 606.6437 | 352.5028
3.7553 | 0.19394 | 705.5314 | -0.9995 | 489.5152 | 18.7882 | 607.1038 | 352.7657
3.756 | 0.19356 | 705.5232 | -0.9088 | 489.4218 | 18.7844 | 607.009 | 352.7616
3.7566 | 0.19356 | 705.2902 | -0.8604 | 489.2957 | 18.775 | 606.8441 | 352.6451
3.7573 | 0.19337 | 704.6252 | -0.6715 | 488.8852 | 18.754 | 606.3227 | 352.3126
3.7581 | 0.19337 | 704.771 | -0.8109 | 489.0732 | 18.754 | 606.5351 | 352.3855
3.7589 | 0.19319 | 705.6501 | -0.9375 | 489.4929 | 18.7734 | 607.1013 | 352.8251
3.7596 | 0.19319 | 705.2392 | -0.8097 | 489.2281 | 18.7589 | 606.768 | 352.6196
3.7603 | 0.19319 | 706.2215 | -1.0182 | 489.7641 | 18.7815 | 607.4677 | 353.1108
3.7609 | 0.19281 | 705.1753 | -0.8253 | 489.2225 | 18.7504 | 606.7517 | 352.5876
3.7617 | 0.19281 | 705.0684 | -1.128 | 489.4895 | 18.744 | 607.0009 | 352.5342
3.7624 | 0.19262 | 705.3902 | -0.7304 | 489.1992 | 18.7486 | 606.7643 | 352.6951
3.7632 | 0.19243 | 705.13 | -0.9378 | 489.3199 | 18.7381 | 606.8416 | 352.565
3.7638 | 0.19243 | 705.0236 | -1.1916 | 489.5383 | 18.7321 | 607.0422 | 352.5118
3.7647 | 0.19225 | 705.9781 | -0.923 | 489.5879 | 18.7532 | 607.2509 | 352.989
3.7652 | 0.19225 | 704.9857 | -0.9392 | 489.2733 | 18.724 | 606.7709 | 352.4929
3.766 | 0.19225 | 705.3089 | -0.8489 | 489.2907 | 18.7286 | 606.8422 | 352.6544
3.7667 | 0.19206 | 705.0993 | -0.9638 | 489.3358 | 18.7195 | 606.8523 | 352.5497
3.7675 | 0.19206 | 705.1438 | -0.689 | 489.0758 | 18.7167 | 606.5998 | 352.5719
3.7682 | 0.19187 | 705.7954 | -0.5155 | 489.1195 | 18.7305 | 606.7521 | 352.8977
3.769 | 0.19187 | 705.3592 | -0.8332 | 489.2918 | 18.7153 | 606.8517 | 352.6796
3.7696 | 0.19168 | 705.4795 | -0.7528 | 489.2516 | 18.7153 | 606.8315 | 352.7398
3.7703 | 0.19168 | 705.094 | -0.9079 | 489.2782 | 18.7015 | 606.7938 | 352.547
3.7711 | 0.19149 | 705.0359 | -0.6833 | 489.0342 | 18.6961 | 606.5402 | 352.5179
3.7718 | 0.19149 | 705.6634 | -0.7301 | 489.2902 | 18.7092 | 606.9008 | 352.8317
3.7726 | 0.19149 | 705.5306 | -0.7351 | 489.2509 | 18.7017 | 606.8394 | 352.7653
3.7733 | 0.1913 | 706.1316 | -0.5074 | 489.2236 | 18.7141 | 606.9122 | 353.0658
3.7738 | 0.19112 | 705.1386 | -0.5905 | 488.9757 | 18.6853 | 606.4988 | 352.5693
3.7747 | 0.19112 | 704.8026 | -0.4567 | 488.7299 | 18.6721 | 606.197 | 352.4013
3.7754 | 0.19093 | 705.8087 | -0.6507 | 489.2593 | 18.6953 | 606.8941 | 352.9044
3.7762 | 0.19074 | 705.1934 | -0.6546 | 489.0582 | 18.675 | 606.5904 | 352.5967
3.7769 | 0.19074 | 705.821 | -0.6307 | 489.2434 | 18.6881 | 606.8803 | 352.9105
3.7776 | 0.19055 | 705.5608 | -0.6023 | 489.1283 | 18.6777 | 606.7218 | 352.7804
3.7783 | 0.19055 | 704.6947 | -0.6393 | 488.8766 | 18.6515 | 606.3257 | 352.3473
3.779 | 0.19036 | 705.3462 | -0.7531 | 489.2076 | 18.6653 | 606.7654 | 352.6731
3.7797 | 0.19036 | 705.29 | -0.8553 | 489.2911 | 18.6602 | 606.8394 | 352.645
3.7805 | 0.19017 | 705.6877 | -0.6983 | 489.2667 | 18.6669 | 606.8813 | 352.8438
3.7812 | 0.18999 | 705.3769 | -0.7382 | 489.203 | 18.6551 | 606.7658 | 352.6884
3.782 | 0.18999 | 705.2947 | -1.0112 | 489.4486 | 18.649 | 606.9978 | 352.6474
3.7826 | 0.18999 | 705.4928 | -0.8489 | 489.3524 | 18.6514 | 606.9345 | 352.7464
3.7834 | 0.1898 | 705.2574 | -0.8054 | 489.2304 | 18.6413 | 606.7733 | 352.6287
3.7841 | 0.1898 | 706.1382 | -0.8685 | 489.5871 | 18.6611 | 607.2768 | 353.0691
3.7848 | 0.18961 | 705.4981 | -0.8864 | 489.3917 | 18.6406 | 606.9747 | 352.7491
3.7855 | 0.18942 | 705.2127 | -0.7865 | 489.1967 | 18.6295 | 606.7321 | 352.6063
3.7863 | 0.18942 | 706.0422 | -0.6314 | 489.3181 | 18.6476 | 606.9918 | 353.0211
3.787 | 0.18942 | 705.0495 | -0.7081 | 489.0639 | 18.6182 | 606.5721 | 352.5247
3.7877 | 0.18923 | 705.0426 | -0.8986 | 489.2521 | 18.6145 | 606.7592 | 352.5213
3.7884 | 0.18923 | 705.67 | -0.8391 | 489.4018 | 18.6275 | 607.0134 | 352.835
3.7892 | 0.18923 | 705.0814 | -0.8195 | 489.186 | 18.6081 | 606.6995 | 352.5407
3.7899 | 0.18904 | 706.214 | -0.673 | 489.417 | 18.6345 | 607.1194 | 353.107
3.7906 | 0.18886 | 705.4221 | -0.7512 | 489.2313 | 18.61 | 606.8016 | 352.7111
3.7913 | 0.18886 | 704.86 | -0.9103 | 489.203 | 18.592 | 606.6797 | 352.43
3.792 | 0.18867 | 705.4608 | -0.8534 | 489.3464 | 18.6044 | 606.9232 | 352.7304
3.7928 | 0.18867 | 705.328 | -0.9194 | 489.3682 | 18.597 | 606.9228 | 352.664
3.7935 | 0.18848 | 705.9035 | -0.9851 | 489.6257 | 18.6087 | 607.2763 | 352.9517
3.7943 | 0.18848 | 705.4415 | -0.6207 | 489.1073 | 18.5926 | 606.6809 | 352.7208
3.7948 | 0.18848 | 704.9559 | -0.7695 | 489.0943 | 18.577 | 606.5869 | 352.478
3.7956 | 0.18829 | 705.5061 | -0.8228 | 489.331 | 18.588 | 606.9153 | 352.753
3.7963 | 0.18829 | 705.3227 | -0.5661 | 489.0131 | 18.5793 | 606.5669 | 352.6613
3.7971 | 0.1881 | 706.0754 | -0.6781 | 489.3761 | 18.5956 | 607.0553 | 353.0377
3.7978 | 0.18791 | 705.4855 | -0.6431 | 489.1445 | 18.5762 | 606.7254 | 352.7428
3.7986 | 0.18773 | 705.428 | -0.4421 | 488.9243 | 18.5712 | 606.4956 | 352.714
3.7991 | 0.18754 | 705.5234 | -0.5569 | 489.071 | 18.5709 | 606.6582 | 352.7617
3.7999 | 0.18754 | 705.1628 | -0.6477 | 489.0416 | 18.5575 | 606.5687 | 352.5814
3.8006 | 0.18735 | 705.6623 | -0.5035 | 489.0639 | 18.5672 | 606.6743 | 352.8311
3.8014 | 0.18735 | 705.6054 | -0.6309 | 489.1723 | 18.5618 | 606.7732 | 352.8027
3.8021 | 0.18735 | 705.2201 | -0.4988 | 488.9118 | 18.5482 | 606.4484 | 352.61
3.8028 | 0.18716 | 705.8467 | -0.2975 | 488.9194 | 18.5615 | 606.5605 | 352.9233
3.8035 | 0.18716 | 705.1828 | -0.7985 | 489.1991 | 18.5406 | 606.7295 | 352.5914
3.8042 | 0.18697 | 705.7328 | -0.754 | 489.338 | 18.5516 | 606.9601 | 352.8664
3.8049 | 0.18697 | 705.1449 | -0.8147 | 489.2027 | 18.5326 | 606.7268 | 352.5725
3.8057 | 0.18678 | 705.2134 | -0.7301 | 489.1409 | 18.5305 | 606.6765 | 352.6067
3.8064 | 0.18678 | 706.0686 | -0.7174 | 489.4133 | 18.5495 | 607.0914 | 353.0343
3.8072 | 0.1866 | 705.5547 | -0.622 | 489.1467 | 18.5322 | 606.7391 | 352.7774
3.8078 | 0.1866 | 705.6262 | -1.0025 | 489.551 | 18.5313 | 607.1553 | 352.8131
3.8086 | 0.18641 | 705.5934 | -0.6962 | 489.2338 | 18.5266 | 606.8327 | 352.7967
3.8093 | 0.18641 | 705.2334 | -0.8984 | 489.316 | 18.5136 | 606.8549 | 352.6167
3.81 | 0.18641 | 705.9113 | -0.6106 | 489.2541 | 18.5279 | 606.906 | 352.9556
3.8108 | 0.18622 | 705.6 | -0.8659 | 489.4057 | 18.5159 | 607.0057 | 352.8
3.8115 | 0.18622 | 706.202 | -0.7043 | 489.4448 | 18.5283 | 607.1451 | 353.101
3.8122 | 0.18603 | 705.3602 | -0.7595 | 489.2194 | 18.503 | 606.7794 | 352.6801
3.8129 | 0.18584 | 705.1254 | -0.6135 | 488.9952 | 18.4934 | 606.5161 | 352.5627
3.8138 | 0.18584 | 706.1566 | -0.9602 | 489.6856 | 18.5163 | 607.3784 | 353.0783
3.8144 | 0.18565 | 705.568 | -0.6491 | 489.1783 | 18.4977 | 606.773 | 352.784
3.8151 | 0.18547 | 705.232 | -1.0255 | 489.4428 | 18.4854 | 606.9814 | 352.616
3.8159 | 0.18547 | 706.4409 | -1.0924 | 489.9126 | 18.5133 | 607.6528 | 353.2205
3.8164 | 0.18547 | 704.9434 | -1.086 | 489.4071 | 18.4716 | 606.8976 | 352.4717
3.8172 | 0.18528 | 705.6954 | -0.6642 | 489.236 | 18.4875 | 606.8519 | 352.8477
3.818 | 0.18509 | 705.3588 | -0.6276 | 489.0872 | 18.4748 | 606.647 | 352.6794
3.8186 | 0.18509 | 705.0506 | -0.9937 | 489.3505 | 18.464 | 606.859 | 352.5253
3.8195 | 0.1849 | 706.0798 | -0.6972 | 489.3972 | 18.4864 | 607.0771 | 353.0399
3.8202 | 0.1849 | 705.7198 | -1.0121 | 489.5921 | 18.4735 | 607.212 | 352.8599
3.8208 | 0.18471 | 705.8406 | -0.8905 | 489.5107 | 18.4739 | 607.1508 | 352.9203
3.8216 | 0.18471 | 705.48 | -0.8742 | 489.3743 | 18.4607 | 606.9543 | 352.74
3.8223 | 0.18453 | 705.2453 | -0.9213 | 489.3431 | 18.4511 | 606.884 | 352.6226
3.8231 | 0.18453 | 705.7454 | -0.6211 | 489.2096 | 18.4603 | 606.8339 | 352.8727
3.8237 | 0.18453 | 705.5631 | -0.874 | 489.4018 | 18.4525 | 606.9956 | 352.7816
3.8246 | 0.18434 | 706.1626 | -0.793 | 489.5206 | 18.464 | 607.2144 | 353.0813
3.8252 | 0.18434 | 705.3228 | -0.8009 | 489.2486 | 18.4392 | 606.8024 | 352.6614
3.8257 | 0.18415 | 704.9879 | -0.8123 | 489.1484 | 18.4277 | 606.6464 | 352.494
3.8267 | 0.18415 | 705.9931 | -0.8599 | 489.5311 | 18.4495 | 607.1966 | 352.9965
3.8274 | 0.18396 | 705.809 | -0.9586 | 489.5684 | 18.4412 | 607.2033 | 352.9045
3.8282 | 0.18396 | 705.1194 | -0.874 | 489.254 | 18.4194 | 606.7739 | 352.5597
3.8289 | 0.18377 | 706.2515 | -0.8183 | 489.5757 | 18.4456 | 607.2842 | 353.1257
3.8293 | 0.18377 | 705.0332 | -0.7652 | 489.1165 | 18.4116 | 606.622 | 352.5166
3.8302 | 0.18377 | 706.0889 | -0.6154 | 489.3186 | 18.4347 | 607.0001 | 353.0445
3.831 | 0.18358 | 705.5758 | -0.8419 | 489.3741 | 18.4179 | 606.97 | 352.7879
3.8315 | 0.18358 | 705.3435 | -1.0972 | 489.5519 | 18.4091 | 607.1092 | 352.6718
3.8325 | 0.1834 | 706.1955 | -0.7624 | 489.5011 | 18.4268 | 607.2004 | 353.0977
3.8332 | 0.1834 | 706.1645 | -0.7395 | 489.4679 | 18.4226 | 607.162 | 353.0823
3.8338 | 0.18321 | 706.0316 | -0.7832 | 489.4674 | 18.416 | 607.1393 | 353.0158
3.8345 | 0.18302 | 705.392 | -0.5067 | 488.9777 | 18.3959 | 606.543 | 352.696
3.8352 | 0.18302 | 705.5641 | -0.6555 | 489.1838 | 18.3973 | 606.7779 | 352.782
3.8361 | 0.18283 | 706.1634 | -0.7533 | 489.4815 | 18.4088 | 607.1754 | 353.0817
3.8366 | 0.18264 | 705.8033 | -0.6666 | 489.2747 | 18.3966 | 606.9086 | 352.9017
3.8376 | 0.18264 | 706.5806 | -0.7435 | 489.6107 | 18.4124 | 607.3742 | 353.2903
3.8381 | 0.18264 | 705.4119 | -0.8525 | 489.3302 | 18.3792 | 606.8988 | 352.7059
3.8387 | 0.18245 | 705.1277 | -0.852 | 489.235 | 18.369 | 606.7563 | 352.5639
3.8396 | 0.18227 | 705.8024 | -0.6651 | 489.273 | 18.3822 | 606.9067 | 352.9012
3.8404 | 0.18227 | 705.7715 | -0.9039 | 489.5015 | 18.3779 | 607.1301 | 352.8857
3.8411 | 0.18208 | 706.7004 | -0.7293 | 489.6366 | 18.3983 | 607.4199 | 353.3502
3.8419 | 0.18208 | 706.3657 | -0.8864 | 489.6821 | 18.3862 | 607.4097 | 353.1829
3.8425 | 0.18189 | 705.094 | -0.6921 | 489.0639 | 18.35 | 606.5796 | 352.547
3.8432 | 0.18189 | 706.0501 | -0.966 | 489.6565 | 18.3715 | 607.3315 | 353.025
3.8439 | 0.18189 | 705.7408 | -0.6383 | 489.2257 | 18.36 | 606.8492 | 352.8704
3.8447 | 0.1817 | 706.6696 | -0.8214 | 489.7185 | 18.3804 | 607.4967 | 353.3348
3.8454 | 0.18151 | 706.2072 | -0.7578 | 489.5008 | 18.3649 | 607.202 | 353.1036
3.8462 | 0.18151 | 706.0998 | -0.9163 | 489.6235 | 18.3584 | 607.3067 | 353.0499
3.8468 | 0.18132 | 706.094 | -0.8011 | 489.5063 | 18.3555 | 607.1887 | 353.047
3.8475 | 0.18132 | 705.7341 | -0.5227 | 489.108 | 18.3427 | 606.7303 | 352.867
3.8483 | 0.18132 | 706.5377 | -0.6446 | 489.4977 | 18.3598 | 607.254 | 353.2688
3.849 | 0.18114 | 706.3789 | -0.943 | 489.7433 | 18.3523 | 607.4731 | 353.1895
3.8498 | 0.18114 | 705.9172 | -0.7748 | 489.4212 | 18.3365 | 607.074 | 352.9586
3.8505 | 0.18095 | 706.8466 | -0.8336 | 489.7898 | 18.3573 | 607.5975 | 353.4233
3.8511 | 0.18076 | 705.9804 | -0.7913 | 489.4588 | 18.332 | 607.1222 | 352.9902
3.8519 | 0.18076 | 706.6574 | -0.8929 | 489.7861 | 18.3458 | 607.5623 | 353.3287
3.8526 | 0.18057 | 706.3216 | -0.4806 | 489.2618 | 18.3337 | 606.9821 | 353.1608
3.8534 | 0.18057 | 706.1129 | -0.9075 | 489.6192 | 18.3245 | 607.3047 | 353.0565
3.8541 | 0.18038 | 706.9157 | -0.9132 | 489.8925 | 18.342 | 607.7118 | 353.4579
3.8548 | 0.18038 | 706.5559 | -0.7686 | 489.628 | 18.3292 | 607.3873 | 353.2779
3.8555 | 0.18038 | 706.6773 | -0.6928 | 489.5926 | 18.3293 | 607.3722 | 353.3387
3.8562 | 0.18001 | 706.1377 | -0.6806 | 489.4006 | 18.3119 | 607.0903 | 353.0689
3.8569 | 0.18001 | 705.8285 | -0.8756 | 489.4926 | 18.3004 | 607.1306 | 352.9142
3.8577 | 0.18001 | 706.7585 | -0.7144 | 489.6414 | 18.3208 | 607.4344 | 353.3792
3.8584 | 0.17982 | 706.4985 | -0.6775 | 489.5178 | 18.3107 | 607.2676 | 353.2493
3.8592 | 0.17982 | 707.3273 | -0.5449 | 489.6615 | 18.3284 | 607.5494 | 353.6636
3.8598 | 0.17963 | 705.9299 | -0.7452 | 489.396 | 18.2895 | 607.051 | 352.9649
3.8604 | 0.17963 | 705.7983 | -0.55 | 489.157 | 18.283 | 606.79 | 352.8992
3.8613 | 0.17944 | 706.6252 | -0.7091 | 489.5917 | 18.3004 | 607.3626 | 353.3126
3.862 | 0.17925 | 706.3906 | -0.495 | 489.2994 | 18.2909 | 607.0312 | 353.1953
3.8628 | 0.17925 | 707.2446 | -0.7695 | 489.8586 | 18.3093 | 607.7327 | 353.6223
3.8635 | 0.17906 | 706.4786 | -0.5239 | 489.3577 | 18.286 | 607.1042 | 353.2393
3.864 | 0.17906 | 705.6904 | -0.7887 | 489.3598 | 18.2632 | 606.9748 | 352.8452
3.8649 | 0.17888 | 706.5426 | -0.6558 | 489.511 | 18.2812 | 607.2681 | 353.2713
3.8656 | 0.17888 | 706.2586 | -0.9326 | 489.6931 | 18.2705 | 607.4029 | 353.1293
3.8664 | 0.17869 | 707.0101 | -0.6978 | 489.7089 | 18.2862 | 607.5439 | 353.5051
3.8671 | 0.1785 | 706.4719 | -0.57 | 489.4017 | 18.2689 | 607.147 | 353.236
3.8679 | 0.1785 | 706.4151 | -0.9003 | 489.713 | 18.2637 | 607.4489 | 353.2076
3.8684 | 0.17831 | 706.2828 | -0.771 | 489.5397 | 18.2576 | 607.2535 | 353.1414
3.8692 | 0.17831 | 705.8977 | -0.7089 | 489.3492 | 18.2442 | 606.9988 | 352.9489
3.87 | 0.17812 | 705.8143 | -0.5174 | 489.1299 | 18.2384 | 606.7657 | 352.9072
3.8707 | 0.17812 | 706.3653 | -0.8133 | 489.6095 | 18.2492 | 607.337 | 353.1826
3.8715 | 0.17794 | 706.2819 | -0.6823 | 489.4507 | 18.2433 | 607.1644 | 353.1409
3.872 | 0.17775 | 706.352 | -0.6606 | 489.4524 | 18.2424 | 607.1777 | 353.176
3.8728 | 0.17756 | 706.1168 | -0.766 | 489.4795 | 18.2327 | 607.1656 | 353.0584
3.8735 | 0.17756 | 705.757 | -0.7705 | 489.364 | 18.22 | 606.9902 | 352.8785
3.8743 | 0.17756 | 706.232 | -0.7688 | 489.5207 | 18.2289 | 607.226 | 353.116
3.875 | 0.17756 | 706.2511 | -0.9124 | 489.6706 | 18.2257 | 607.3792 | 353.1256
3.8758 | 0.17737 | 706.9778 | -0.8561 | 489.8566 | 18.2411 | 607.6862 | 353.4889
3.8763 | 0.17718 | 706.0613 | -0.6871 | 489.3821 | 18.2147 | 607.059 | 353.0307
3.877 | 0.17718 | 705.7269 | -0.8444 | 489.4279 | 18.2027 | 607.0491 | 352.8634
3.8778 | 0.17718 | 706.4543 | -0.3974 | 489.2234 | 18.2178 | 606.9658 | 353.2271
3.8786 | 0.17699 | 706.0926 | -0.6598 | 489.3653 | 18.2047 | 607.0474 | 353.0463
3.8793 | 0.17699 | 707.0735 | -0.6953 | 489.7278 | 18.2267 | 607.5734 | 353.5368
3.8801 | 0.17681 | 706.7119 | -0.9101 | 489.822 | 18.2136 | 607.6074 | 353.356
3.8807 | 0.17681 | 705.8727 | -0.4651 | 489.0973 | 18.1893 | 606.7427 | 352.9363
3.8814 | 0.17662 | 706.3969 | -0.7979 | 489.6049 | 18.1994 | 607.3377 | 353.1985
3.8822 | 0.17662 | 705.986 | -0.826 | 489.496 | 18.1852 | 607.1604 | 352.993
3.8829 | 0.17643 | 706.915 | -0.5523 | 489.532 | 18.2057 | 607.3512 | 353.4575
3.8837 | 0.17643 | 706.4029 | -0.7253 | 489.5343 | 18.1888 | 607.2681 | 353.2015
3.8844 | 0.17643 | 706.2708 | -0.7758 | 489.5408 | 18.1821 | 607.2526 | 353.1354
3.885 | 0.17624 | 706.4927 | -0.5035 | 489.3425 | 18.1851 | 607.0912 | 353.2463
3.8858 | 0.17605 | 705.954 | -0.4328 | 489.0922 | 18.1675 | 606.7512 | 352.977
3.8864 | 0.17605 | 705.7724 | -0.6144 | 489.2133 | 18.1602 | 606.842 | 352.8862
3.8873 | 0.17586 | 706.6491 | -0.6985 | 489.5897 | 18.1784 | 607.3645 | 353.3245
3.888 | 0.17586 | 706.4158 | -0.7081 | 489.5215 | 18.169 | 607.2575 | 353.2079
3.8887 | 0.17568 | 707.2941 | -0.705 | 489.8112 | 18.1883 | 607.6936 | 353.6471
3.8894 | 0.17549 | 706.2761 | -0.478 | 489.2449 | 18.1591 | 606.9576 | 353.138
3.8901 | 0.17549 | 707.2316 | -0.6615 | 489.7469 | 18.1803 | 607.6188 | 353.6158
3.8909 | 0.17549 | 706.7195 | -0.6546 | 489.5693 | 18.1635 | 607.3559 | 353.3598
3.8916 | 0.1753 | 706.3079 | -0.7399 | 489.5174 | 18.1495 | 607.2354 | 353.1539
3.8923 | 0.1753 | 707.1369 | -0.5993 | 489.6532 | 18.1675 | 607.5093 | 353.5685
3.8931 | 0.17511 | 706.8512 | -0.5736 | 489.5322 | 18.1565 | 607.3408 | 353.4256
3.8937 | 0.17511 | 705.835 | -0.6751 | 489.295 | 18.1277 | 606.9342 | 352.9175
3.8945 | 0.17492 | 706.7886 | -0.6273 | 489.5651 | 18.1485 | 607.3632 | 353.3943
3.8952 | 0.17473 | 706.4023 | -0.6885 | 489.4976 | 18.1352 | 607.2313 | 353.2012
3.8959 | 0.17473 | 707.0542 | -0.5621 | 489.5885 | 18.1486 | 607.4309 | 353.5271
3.8967 | 0.17455 | 706.7938 | -0.6718 | 489.6114 | 18.1383 | 607.4104 | 353.3969
3.8974 | 0.17455 | 706.5353 | -0.7268 | 489.5802 | 18.1283 | 607.3361 | 353.2677
3.898 | 0.17455 | 706.5555 | -0.294 | 489.1542 | 18.1258 | 606.9134 | 353.2778
3.8987 | 0.17436 | 706.2963 | -0.5446 | 489.3184 | 18.1162 | 607.0344 | 353.1481
3.8992 | 0.17436 | 706.874 | -0.5868 | 489.5532 | 18.1287 | 607.3655 | 353.437
3.8992 | 0.17436 | 705.5842 | -0.771 | 489.3074 | 18.0956 | 606.9048 | 352.7921
3.9028 | 0.17379 | 706.4373 | -0.6682 | 489.4891 | 18.1008 | 607.2286 | 353.2186
3.9064 | 0.17342 | 706.7353 | -0.7674 | 489.6877 | 18.0918 | 607.4769 | 353.3676
3.9099 | 0.17285 | 706.7285 | -0.8484 | 489.7665 | 18.0751 | 607.5546 | 353.3643
3.9135 | 0.17247 | 706.5713 | -1.0836 | 489.9494 | 18.0545 | 607.7113 | 353.2857
3.9171 | 0.17191 | 706.691 | -0.8582 | 489.7639 | 18.041 | 607.5458 | 353.3455
3.9207 | 0.17134 | 706.3808 | -0.9904 | 489.7928 | 18.0166 | 607.523 | 353.1904
3.9244 | 0.17059 | 706.7255 | -0.8231 | 489.7406 | 18.0082 | 607.5282 | 353.3628
3.9279 | 0.17003 | 706.4412 | -0.7155 | 489.5383 | 17.9849 | 607.2785 | 353.2206
3.9315 | 0.16965 | 706.461 | -0.7731 | 489.6026 | 17.969 | 607.3461 | 353.2305
3.9352 | 0.16909 | 706.2261 | -0.8659 | 489.6172 | 17.9463 | 607.3215 | 353.1131
3.9388 | 0.16871 | 706.246 | -1.0826 | 489.8405 | 17.9305 | 607.5482 | 353.123
3.9422 | 0.16814 | 706.0634 | -0.9294 | 489.6266 | 17.9102 | 607.3038 | 353.0317
3.9461 | 0.16758 | 706.5093 | -1.0475 | 489.8934 | 17.9039 | 607.6449 | 353.2546
3.9497 | 0.16701 | 707.4629 | -0.8659 | 490.0298 | 17.9118 | 607.9402 | 353.7315
3.9532 | 0.16664 | 706.9519 | -0.8697 | 489.8633 | 17.8826 | 607.6886 | 353.476
3.9568 | 0.16607 | 706.6924 | -0.8176 | 489.7248 | 17.8599 | 607.5068 | 353.3462
3.9604 | 0.16551 | 706.9383 | -0.7455 | 489.7347 | 17.8499 | 607.5578 | 353.4692
3.964 | 0.16494 | 706.4766 | -0.6439 | 489.4793 | 17.8221 | 607.2254 | 353.2383
3.9676 | 0.16457 | 706.37 | -0.7669 | 489.5668 | 17.8033 | 607.2952 | 353.185
3.9713 | 0.16419 | 706.793 | -0.7349 | 489.6759 | 17.7972 | 607.4747 | 353.3965
3.9749 | 0.16362 | 706.8872 | -0.7378 | 489.7103 | 17.7835 | 607.5248 | 353.4436
3.9785 | 0.16306 | 706.3751 | -1.0064 | 489.8083 | 17.7546 | 607.5374 | 353.1875
3.9819 | 0.16268 | 706.1686 | -0.6861 | 489.4192 | 17.7341 | 607.114 | 353.0843
3.9856 | 0.16231 | 706.4399 | -0.9605 | 489.7841 | 17.7243 | 607.5241 | 353.2199
3.9892 | 0.16174 | 707.3678 | -0.5951 | 489.7281 | 17.7316 | 607.6227 | 353.6839
3.993 | 0.16118 | 707.2077 | -0.7259 | 489.8056 | 17.7108 | 607.6735 | 353.6038
3.9966 | 0.16061 | 707.5292 | -0.8549 | 490.0419 | 17.7029 | 607.9634 | 353.7646
4.0002 | 0.16005 | 706.9161 | -1.0654 | 490.0481 | 17.6717 | 607.8674 | 353.458
4.0037 | 0.15948 | 706.9603 | -0.8927 | 489.8902 | 17.6573 | 607.7169 | 353.4802
4.0074 | 0.15911 | 706.8785 | -0.5661 | 489.5364 | 17.6391 | 607.3495 | 353.4392
4.0109 | 0.15854 | 706.9479 | -0.6256 | 489.6191 | 17.6254 | 607.4438 | 353.474
4.0146 | 0.15816 | 707.7494 | -0.6871 | 489.9479 | 17.629 | 607.9061 | 353.8747
4.0182 | 0.1576 | 707.7167 | -0.6579 | 489.9079 | 17.6122 | 607.8606 | 353.8584
4.0217 | 0.15703 | 707.3322 | -0.8319 | 489.9538 | 17.5875 | 607.8425 | 353.6661
4.0254 | 0.15647 | 707.2737 | -0.8929 | 489.9954 | 17.5698 | 607.8743 | 353.6368
4.029 | 0.1559 | 706.888 | -1.0566 | 490.0306 | 17.5445 | 607.8453 | 353.444
4.0325 | 0.15534 | 706.907 | -0.9383 | 489.9187 | 17.5297 | 607.7365 | 353.4535
4.0363 | 0.15478 | 707.6811 | -0.8117 | 490.0502 | 17.5324 | 607.9971 | 353.8406
4.0398 | 0.15421 | 707.6249 | -0.765 | 489.9849 | 17.5161 | 607.9224 | 353.8124
4.0435 | 0.15383 | 707.8959 | -0.7646 | 490.0749 | 17.5066 | 608.0575 | 353.9479
4.0469 | 0.15327 | 707.5619 | -0.5147 | 489.7137 | 17.4835 | 607.6407 | 353.7809
4.0505 | 0.1527 | 707.555 | -0.541 | 489.7378 | 17.4678 | 607.6637 | 353.7775
4.0541 | 0.15233 | 707.4989 | -0.5169 | 489.6951 | 17.451 | 607.6116 | 353.7495
4.0578 | 0.15176 | 707.6423 | -0.7664 | 489.9925 | 17.4385 | 607.9329 | 353.8212
4.0615 | 0.1512 | 708.0634 | -0.9787 | 490.3452 | 17.4328 | 608.3558 | 354.0317
4.0651 | 0.15044 | 707.8785 | -0.9555 | 490.2605 | 17.4129 | 608.2403 | 353.9392
4.0687 | 0.14988 | 707.8211 | -0.7244 | 490.0104 | 17.3961 | 607.9806 | 353.9105
4.0723 | 0.14931 | 707.4103 | -0.6235 | 489.7727 | 17.3707 | 607.6744 | 353.7052
4.0759 | 0.14875 | 707.3025 | -0.8802 | 489.9935 | 17.3528 | 607.8772 | 353.6512
4.0795 | 0.14837 | 707.2464 | -0.7177 | 489.8124 | 17.3362 | 607.6868 | 353.6232
4.0832 | 0.14781 | 708.0964 | -0.6288 | 490.0069 | 17.3412 | 608.0229 | 354.0482
4.0868 | 0.14743 | 707.9898 | -0.7641 | 490.1067 | 17.3233 | 608.105 | 353.9949
4.0904 | 0.14706 | 707.9842 | -0.789 | 490.1298 | 17.308 | 608.1272 | 353.9921
4.0939 | 0.14649 | 707.6492 | -0.8668 | 490.096 | 17.2847 | 608.0376 | 353.8246
4.0975 | 0.14593 | 707.7432 | -0.9369 | 490.1976 | 17.2718 | 608.1548 | 353.8716
4.1011 | 0.14555 | 707.5105 | -0.7946 | 489.9777 | 17.251 | 607.8962 | 353.7553
4.1049 | 0.14498 | 708.4606 | -0.7512 | 490.2511 | 17.2582 | 608.3279 | 354.2303
4.1084 | 0.14461 | 708.0771 | -0.9613 | 490.3334 | 17.2341 | 608.3463 | 354.0385
4.112 | 0.14404 | 707.9944 | -0.9947 | 490.3394 | 17.2171 | 608.3385 | 353.9972
4.1156 | 0.14367 | 707.7365 | -0.7865 | 490.0453 | 17.1958 | 608.0014 | 353.8683
4.1192 | 0.14291 | 708.1318 | -0.8958 | 490.2865 | 17.1904 | 608.3085 | 354.0659
4.1226 | 0.14254 | 706.9166 | -1.0599 | 490.0456 | 17.1466 | 607.865 | 353.4583
4.1263 | 0.14197 | 707.0857 | -0.9206 | 489.9627 | 17.1355 | 607.8103 | 353.5428
4.1301 | 0.14159 | 707.7089 | -0.9041 | 490.154 | 17.1348 | 608.1055 | 353.8544
4.1336 | 0.14122 | 707.4511 | -0.7119 | 489.8759 | 17.1137 | 607.7844 | 353.7255
4.1372 | 0.14065 | 707.6711 | -0.7834 | 490.0209 | 17.1042 | 607.966 | 353.8355
4.1408 | 0.14009 | 707.8659 | -0.9397 | 490.2422 | 17.0941 | 608.2198 | 353.9329
4.1444 | 0.13971 | 707.7593 | -0.9744 | 490.2414 | 17.0767 | 608.2013 | 353.8797
4.1478 | 0.13915 | 707.4509 | -0.8221 | 489.9864 | 17.0551 | 607.8949 | 353.7255
4.1517 | 0.13877 | 708.1238 | -0.9108 | 490.2995 | 17.0554 | 608.3201 | 354.0619
4.1552 | 0.13821 | 707.84 | -1.0709 | 490.3651 | 17.0342 | 608.3384 | 353.92
4.1589 | 0.13764 | 708.6393 | -0.8169 | 490.3776 | 17.0384 | 608.4841 | 354.3196
4.1625 | 0.13726 | 708.507 | -0.8106 | 490.3272 | 17.0203 | 608.4117 | 354.2535
4.166 | 0.1367 | 708.2232 | -0.9897 | 490.4118 | 16.9991 | 608.449 | 354.1116
4.1696 | 0.13613 | 708.3927 | -0.5762 | 490.0549 | 16.9885 | 608.1204 | 354.1963
4.1734 | 0.13557 | 708.9139 | -0.7036 | 490.3561 | 16.9858 | 608.5085 | 354.4569
4.1769 | 0.13519 | 708.7569 | -0.841 | 490.4413 | 16.9675 | 608.5674 | 354.3785
4.1805 | 0.13463 | 708.6995 | -1.0539 | 490.6351 | 16.9516 | 608.7517 | 354.3497
4.1841 | 0.13406 | 708.3144 | -0.7718 | 490.2247 | 16.9278 | 608.2771 | 354.1572
4.1877 | 0.1335 | 708.257 | -1.0246 | 490.4585 | 16.912 | 608.5013 | 354.1285
4.1913 | 0.13293 | 707.9979 | -0.8266 | 490.1742 | 16.8913 | 608.1739 | 353.999
4.1949 | 0.13237 | 707.9153 | -0.6192 | 489.9394 | 16.8749 | 607.9253 | 353.9577
4.1986 | 0.13218 | 708.3634 | -0.8028 | 490.2724 | 16.8706 | 608.333 | 354.1817
4.2022 | 0.13162 | 708.8352 | -0.5841 | 490.211 | 16.8674 | 608.3502 | 354.4176
4.2056 | 0.13105 | 708.7285 | -0.7002 | 490.2917 | 16.8511 | 608.4131 | 354.3642
4.2092 | 0.13049 | 708.5199 | -0.7157 | 490.2377 | 16.8318 | 608.3244 | 354.2599
4.2129 | 0.13011 | 708.6138 | -0.5982 | 490.1516 | 16.8191 | 608.2539 | 354.3069
4.2164 | 0.12936 | 708.1531 | -0.7597 | 490.1596 | 16.7944 | 608.1851 | 354.0765
4.2202 | 0.12898 | 708.8001 | -0.9949 | 490.6106 | 16.7943 | 608.7439 | 354.4001
4.2238 | 0.12841 | 708.5915 | -0.8152 | 490.3614 | 16.7751 | 608.46 | 354.2958
4.2275 | 0.12804 | 708.3081 | -0.9127 | 490.3645 | 16.7539 | 608.4159 | 354.1541
4.2309 | 0.12747 | 708.7304 | -0.864 | 490.4567 | 16.7503 | 608.5784 | 354.3652
4.2344 | 0.12691 | 708.4217 | -0.6806 | 490.1705 | 16.7291 | 608.2407 | 354.2108
4.2381 | 0.12653 | 708.5659 | -0.82 | 490.358 | 16.7178 | 608.4523 | 354.283
4.2419 | 0.12597 | 709.0363 | -0.7205 | 490.4154 | 16.7142 | 608.5881 | 354.5182
4.2455 | 0.12559 | 709.1313 | -0.5366 | 490.2632 | 16.7023 | 608.4517 | 354.5656
4.249 | 0.12465 | 709.0964 | -0.6861 | 490.4012 | 16.6874 | 608.584 | 354.5482
4.2526 | 0.12427 | 708.8892 | -0.721 | 490.3671 | 16.6684 | 608.5153 | 354.4446
4.2562 | 0.1239 | 708.8078 | -0.8037 | 490.4228 | 16.6525 | 608.5574 | 354.4039
4.2598 | 0.12333 | 709.4051 | -0.5808 | 490.399 | 16.6525 | 608.6332 | 354.7026
4.2635 | 0.12277 | 709.9257 | -0.4669 | 490.4588 | 16.6501 | 608.7797 | 354.9628
4.2671 | 0.1222 | 709.4401 | -0.4433 | 490.2734 | 16.6247 | 608.5134 | 354.7201
4.2706 | 0.12164 | 709.3329 | -0.4421 | 490.2365 | 16.6085 | 608.4587 | 354.6664
4.2743 | 0.12107 | 709.0231 | -0.7909 | 490.4822 | 16.5871 | 608.6527 | 354.5115
4.2779 | 0.12051 | 709.1167 | -0.5676 | 490.2901 | 16.5754 | 608.4763 | 354.5583
4.2814 | 0.11994 | 708.6564 | -0.6364 | 490.2056 | 16.5507 | 608.315 | 354.3282
4.285 | 0.11938 | 708.5235 | -0.6524 | 490.1774 | 16.5338 | 608.2646 | 354.2617
4.2888 | 0.119 | 709.2209 | -0.7483 | 490.5058 | 16.5354 | 608.7093 | 354.6104
4.2924 | 0.11844 | 709.2137 | -0.624 | 490.3792 | 16.5214 | 608.5815 | 354.6069
4.296 | 0.11787 | 709.1059 | -0.775 | 490.4944 | 16.5051 | 608.6787 | 354.553
4.2996 | 0.11731 | 709.6777 | -0.6462 | 490.5563 | 16.5046 | 608.8359 | 354.8389
4.3032 | 0.11674 | 709.3686 | -0.628 | 490.4351 | 16.4837 | 608.6632 | 354.6843
4.3067 | 0.11599 | 709.4105 | -0.737 | 490.5582 | 16.4709 | 608.7933 | 354.7052
4.3105 | 0.11561 | 709.6803 | -0.6242 | 490.5354 | 16.463 | 608.8155 | 354.8402
4.3141 | 0.11505 | 709.7487 | -0.6823 | 490.6164 | 16.4509 | 608.9078 | 354.8743
4.3176 | 0.11467 | 709.3654 | -0.9545 | 490.7609 | 16.4283 | 608.9884 | 354.6827
4.3212 | 0.11429 | 709.5105 | -0.9519 | 490.8067 | 16.418 | 609.0585 | 354.7553
4.3248 | 0.11373 | 709.3021 | -0.7884 | 490.5738 | 16.3996 | 608.7909 | 354.651
4.3284 | 0.11316 | 709.7227 | -0.7992 | 490.7249 | 16.3957 | 609.012 | 354.8614
4.3321 | 0.1126 | 710.2428 | -0.6622 | 490.7614 | 16.3936 | 609.1352 | 355.1214
4.3357 | 0.11203 | 710.4369 | -0.6135 | 490.7775 | 16.3846 | 609.1836 | 355.2184
4.3393 | 0.11166 | 709.9027 | -0.875 | 490.861 | 16.3587 | 609.1781 | 354.9513
4.3429 | 0.11109 | 709.971 | -0.5848 | 490.5936 | 16.3468 | 608.9221 | 354.9855
4.3464 | 0.11072 | 709.6632 | -0.5528 | 490.4591 | 16.3262 | 608.7363 | 354.8316
4.35 | 0.11015 | 709.807 | -0.82 | 490.7743 | 16.316 | 609.0755 | 354.9035
4.3536 | 0.10959 | 709.3219 | -0.734 | 490.5267 | 16.2915 | 608.747 | 354.6609
4.3573 | 0.10921 | 710.4719 | -0.7636 | 490.9397 | 16.3039 | 609.3517 | 355.236
4.3609 | 0.10864 | 709.5844 | -0.6498 | 490.5302 | 16.2701 | 608.7942 | 354.7922
4.3645 | 0.10827 | 709.8552 | -0.8946 | 490.8653 | 16.263 | 609.1745 | 354.9276
4.368 | 0.1077 | 709.8995 | -0.7272 | 490.7127 | 16.2512 | 609.0293 | 354.9497
4.3717 | 0.10733 | 709.7164 | -0.7595 | 490.6841 | 16.2331 | 608.9701 | 354.8582
4.3753 | 0.10676 | 709.4578 | -0.9462 | 490.7846 | 16.2139 | 609.0276 | 354.7289
4.379 | 0.10638 | 709.7022 | -0.69 | 490.61 | 16.2057 | 608.8937 | 354.8511
4.3826 | 0.10582 | 709.6447 | -0.8075 | 490.7084 | 16.1911 | 608.9825 | 354.8224
4.3862 | 0.10525 | 709.4615 | -0.6267 | 490.4666 | 16.1737 | 608.7102 | 354.7308
4.3897 | 0.10469 | 709.6058 | -0.7337 | 490.6218 | 16.164 | 608.8894 | 354.8029
4.3933 | 0.10412 | 709.7489 | -0.716 | 490.6519 | 16.1538 | 608.9434 | 354.8744
4.3968 | 0.10356 | 709.416 | -0.5808 | 490.4058 | 16.1336 | 608.6418 | 354.708
4.4006 | 0.103 | 709.8088 | -0.9424 | 490.8984 | 16.1283 | 609.1999 | 354.9044
4.4042 | 0.10243 | 709.7513 | -0.6613 | 490.5983 | 16.1139 | 608.8902 | 354.8756
4.4078 | 0.10187 | 709.543 | -0.6851 | 490.5527 | 16.0961 | 608.8099 | 354.7715
4.4114 | 0.10149 | 709.1852 | -0.6488 | 490.3972 | 16.0749 | 608.5947 | 354.5926
4.415 | 0.10092 | 709.731 | -0.6998 | 490.6302 | 16.0742 | 608.9187 | 354.8655
4.4186 | 0.10055 | 709.3983 | -0.6147 | 490.4343 | 16.0536 | 608.6674 | 354.6992
4.4223 | 0.099794 | 710.0422 | -0.7547 | 490.7891 | 16.0546 | 609.1294 | 355.0211
4.4259 | 0.099229 | 709.7082 | -0.6806 | 490.6037 | 16.0341 | 608.8884 | 354.8541
4.4294 | 0.098665 | 709.6005 | -0.5683 | 490.4556 | 16.0187 | 608.7223 | 354.8002
4.4329 | 0.098288 | 709.3193 | -0.6087 | 490.4023 | 15.9999 | 608.6222 | 354.6596
4.4366 | 0.097723 | 709.4114 | -0.7578 | 490.5822 | 15.9885 | 608.8175 | 354.7057
4.4402 | 0.097346 | 709.3804 | -0.5724 | 490.3866 | 15.9749 | 608.6166 | 354.6902
4.4438 | 0.096782 | 710.0516 | -0.7455 | 490.7835 | 15.9771 | 609.1254 | 355.0258
4.4475 | 0.096217 | 710.1438 | -0.5318 | 490.6006 | 15.9658 | 608.9579 | 355.0719
4.4511 | 0.095652 | 710.1365 | -0.5315 | 490.598 | 15.9528 | 608.9541 | 355.0683
4.4547 | 0.094899 | 709.7762 | -0.7839 | 490.7304 | 15.9318 | 609.0264 | 354.8881
4.4583 | 0.094522 | 709.7703 | -0.7718 | 490.7164 | 15.9189 | 609.0114 | 354.8851
4.4618 | 0.093769 | 709.1337 | -0.6324 | 490.3649 | 15.8918 | 608.5539 | 354.5669
4.4654 | 0.093392 | 709.178 | -0.7763 | 490.5236 | 15.88 | 608.72 | 354.589
4.4692 | 0.093016 | 709.5227 | -0.7425 | 490.6048 | 15.8745 | 608.8586 | 354.7613
4.4726 | 0.092451 | 710.1697 | -0.9091 | 490.9871 | 15.8768 | 609.3487 | 355.0848
4.4763 | 0.091886 | 709.8599 | -0.5968 | 490.5716 | 15.8566 | 608.8816 | 354.9299
4.4799 | 0.091321 | 709.5763 | -0.9215 | 490.8019 | 15.8376 | 609.0646 | 354.7882
4.4833 | 0.090756 | 708.8168 | -0.6524 | 490.2797 | 15.8085 | 608.4159 | 354.4084
4.4871 | 0.09038 | 709.1362 | -0.9309 | 490.6648 | 15.8024 | 608.8541 | 354.5681
4.4908 | 0.090003 | 710.5606 | -0.6501 | 490.8588 | 15.8211 | 609.2856 | 355.2803
4.4944 | 0.089438 | 710.252 | -0.8133 | 490.9192 | 15.8016 | 609.2946 | 355.126
4.498 | 0.089062 | 710.2209 | -0.8064 | 490.902 | 15.7883 | 609.2722 | 355.1104
4.5016 | 0.088685 | 710.139 | -0.8802 | 490.9486 | 15.7736 | 609.3051 | 355.0695
4.5051 | 0.08812 | 709.9314 | -0.7592 | 490.7585 | 15.7567 | 609.0804 | 354.9657
4.5087 | 0.087555 | 709.8488 | -0.7282 | 490.7001 | 15.7423 | 609.0082 | 354.9244
4.5123 | 0.087367 | 710.5723 | -0.7547 | 490.9677 | 15.7459 | 609.3965 | 355.2861
4.516 | 0.086614 | 710.8387 | -0.4204 | 490.7224 | 15.7388 | 609.1955 | 355.4193
4.5196 | 0.086237 | 710.6821 | -0.6204 | 490.8702 | 15.7228 | 609.3172 | 355.341
4.5232 | 0.085672 | 710.3233 | -0.4254 | 490.5557 | 15.7024 | 608.9429 | 355.1616
4.5268 | 0.085108 | 710.3411 | -0.7892 | 490.9255 | 15.6904 | 609.3157 | 355.1705
4.5304 | 0.084354 | 710.0062 | -0.8006 | 490.8254 | 15.6706 | 609.1598 | 355.0031
4.534 | 0.083978 | 709.448 | -0.9251 | 490.7639 | 15.6458 | 609.0053 | 354.724
4.5377 | 0.083413 | 710.2428 | -1.0465 | 491.1503 | 15.6505 | 609.5241 | 355.1214
4.5413 | 0.082848 | 710.3358 | -0.8257 | 490.9607 | 15.6402 | 609.35 | 355.1679
4.5448 | 0.082283 | 710.9058 | -0.6787 | 491.0037 | 15.6404 | 609.488 | 355.4529
4.5484 | 0.081907 | 710.2472 | -0.8668 | 490.9724 | 15.6136 | 609.3469 | 355.1236
4.552 | 0.08153 | 710.0154 | -0.9636 | 490.992 | 15.5962 | 609.3278 | 355.0077
4.5556 | 0.080965 | 709.9328 | -0.9442 | 490.9451 | 15.5821 | 609.2672 | 354.9664
4.5593 | 0.080589 | 710.2524 | -0.8876 | 490.9951 | 15.5766 | 609.3705 | 355.1262
4.5629 | 0.080024 | 710.7213 | -0.7822 | 491.0461 | 15.5744 | 609.4996 | 355.3606
4.5665 | 0.079459 | 710.4881 | -0.7839 | 490.9702 | 15.5571 | 609.3849 | 355.2441
4.5699 | 0.078706 | 710.029 | -0.7968 | 490.8302 | 15.5353 | 609.1683 | 355.0145
4.5735 | 0.078517 | 709.8487 | -0.7655 | 490.7388 | 15.5192 | 609.0469 | 354.9244
4.5772 | 0.077764 | 709.8891 | -0.7205 | 490.7074 | 15.5074 | 609.0222 | 354.9446
4.5808 | 0.077199 | 709.6811 | -0.8379 | 490.7555 | 15.4907 | 609.0357 | 354.8406
4.5846 | 0.076823 | 710.8023 | -0.6577 | 490.9491 | 15.5024 | 609.4161 | 355.4011
4.5882 | 0.076446 | 710.721 | -0.826 | 491.0904 | 15.4885 | 609.5438 | 355.3605
4.5918 | 0.07607 | 710.439 | -0.8525 | 491.0229 | 15.4702 | 609.4294 | 355.2195
4.5954 | 0.075505 | 710.5571 | -0.6666 | 490.8765 | 15.4607 | 609.3027 | 355.2785
4.599 | 0.07494 | 710.2237 | -0.6458 | 490.7446 | 15.4414 | 609.1152 | 355.1118
4.6025 | 0.074563 | 710.0421 | -0.6747 | 490.7131 | 15.4254 | 609.0534 | 355.021
4.6063 | 0.073998 | 710.7107 | -0.7946 | 491.0559 | 15.4275 | 609.5077 | 355.3554
4.6099 | 0.073622 | 710.5291 | -0.6106 | 490.8115 | 15.4115 | 609.233 | 355.2646
4.6133 | 0.073057 | 710.0465 | -1.0561 | 491.0962 | 15.3896 | 609.4372 | 355.0232
4.617 | 0.07268 | 711.0423 | -0.8551 | 491.2272 | 15.3987 | 609.7342 | 355.5212
4.6206 | 0.072115 | 710.7842 | -0.7335 | 491.0196 | 15.3812 | 609.4837 | 355.3921
4.6242 | 0.071551 | 710.4508 | -0.7399 | 490.915 | 15.362 | 609.3235 | 355.2254
4.6279 | 0.071174 | 710.6192 | -0.8176 | 491.0489 | 15.3533 | 609.4854 | 355.3096
4.6315 | 0.070609 | 710.6369 | -0.68 | 490.9173 | 15.3418 | 609.3567 | 355.3184
4.6351 | 0.069856 | 711.1045 | -0.5605 | 490.9538 | 15.34 | 609.4712 | 355.5522
4.6387 | 0.069291 | 710.3701 | -0.9328 | 491.0813 | 15.3123 | 609.4764 | 355.185
4.6423 | 0.068726 | 709.8614 | -0.7253 | 490.7044 | 15.2895 | 609.0146 | 354.9307
4.6458 | 0.068161 | 710.3804 | -0.6178 | 490.77 | 15.2889 | 609.1667 | 355.1902
4.6496 | 0.067785 | 710.1978 | -0.943 | 491.0343 | 15.2727 | 609.4006 | 355.0989
4.6531 | 0.06722 | 710.0651 | -0.7556 | 490.8028 | 15.2581 | 609.147 | 355.0325
4.6567 | 0.066655 | 710.158 | -0.82 | 490.8983 | 15.2483 | 609.2579 | 355.079
4.6603 | 0.066278 | 710.177 | -0.8886 | 490.9732 | 15.237 | 609.3361 | 355.0885
4.6638 | 0.065525 | 709.5178 | -0.6395 | 490.5046 | 15.2116 | 608.7575 | 354.7589
4.6673 | 0.065149 | 709.4115 | -0.807 | 490.6367 | 15.1976 | 608.8719 | 354.7058
4.6711 | 0.064772 | 709.68 | -0.8405 | 490.7597 | 15.1913 | 609.0397 | 354.84
4.6748 | 0.064207 | 710.9745 | -0.8241 | 491.1749 | 15.2069 | 609.6707 | 355.4873
4.6784 | 0.063642 | 710.5161 | -0.9024 | 491.1005 | 15.1854 | 609.5199 | 355.258
4.682 | 0.063077 | 710.6089 | -0.6709 | 490.9 | 15.1757 | 609.3349 | 355.3045
4.6855 | 0.062701 | 710.3272 | -0.7435 | 490.8788 | 15.1581 | 609.2667 | 355.1636
4.6891 | 0.061948 | 709.8675 | -0.527 | 490.5092 | 15.1367 | 608.8205 | 354.9338
4.6927 | 0.061571 | 709.7863 | -0.7263 | 490.6815 | 15.1234 | 608.9792 | 354.8932
4.6964 | 0.061006 | 711.3059 | -0.8317 | 491.2935 | 15.1438 | 609.8445 | 355.653
4.7 | 0.06063 | 710.7988 | -0.9218 | 491.2146 | 15.1214 | 609.6811 | 355.3994
4.7036 | 0.060065 | 710.8415 | -0.907 | 491.2141 | 15.1108 | 609.6877 | 355.4207
4.7071 | 0.0595 | 710.534 | -0.8955 | 491.1003 | 15.093 | 609.5226 | 355.267
4.7108 | 0.058935 | 710.2505 | -0.9285 | 491.0388 | 15.0753 | 609.4139 | 355.1253
4.7144 | 0.058559 | 711.2212 | -0.7119 | 491.1459 | 15.0844 | 609.6828 | 355.6106
4.7181 | 0.058182 | 711.0887 | -0.8145 | 491.2044 | 15.0697 | 609.7192 | 355.5444
4.7217 | 0.057617 | 711.0062 | -1.0898 | 491.4522 | 15.0565 | 609.9533 | 355.5031
4.7253 | 0.057052 | 711.1239 | -0.5621 | 490.9639 | 15.0475 | 609.4845 | 355.562
4.7288 | 0.056299 | 710.7651 | -0.9113 | 491.1936 | 15.0288 | 609.6545 | 355.3826
4.7323 | 0.055922 | 710.3589 | -0.8635 | 491.0105 | 15.009 | 609.4036 | 355.1795
4.736 | 0.055358 | 710.9513 | -0.771 | 491.1155 | 15.0097 | 609.6074 | 355.4757
4.7396 | 0.054981 | 710.6948 | -0.9099 | 491.169 | 14.9929 | 609.6181 | 355.3474
4.7433 | 0.054228 | 710.735 | -0.8255 | 491.0981 | 14.982 | 609.5539 | 355.3675
4.7469 | 0.053663 | 710.7776 | -0.7485 | 491.0354 | 14.9716 | 609.4983 | 355.3888
4.7503 | 0.053098 | 710.4709 | -0.8786 | 491.0633 | 14.9543 | 609.4751 | 355.2354
4.7541 | 0.052533 | 710.8628 | -0.7308 | 491.0463 | 14.9508 | 609.5234 | 355.4314
4.7576 | 0.051968 | 710.555 | -0.8783 | 491.0912 | 14.933 | 609.5171 | 355.2775
4.7611 | 0.051403 | 710.1982 | -0.8532 | 490.9473 | 14.9147 | 609.3137 | 355.0991
4.765 | 0.051027 | 710.39 | -1.0621 | 491.2202 | 14.9066 | 609.6186 | 355.195
4.7685 | 0.050462 | 710.6329 | -0.5774 | 490.8166 | 14.9005 | 609.2554 | 355.3164
4.7721 | 0.049897 | 711.076 | -0.8826 | 491.2695 | 14.8986 | 609.7822 | 355.538
4.7757 | 0.049521 | 711.0197 | -0.8482 | 491.2165 | 14.8863 | 609.7197 | 355.5099
4.7793 | 0.049144 | 710.6882 | -0.95 | 491.2078 | 14.8682 | 609.6558 | 355.3441
4.7827 | 0.048579 | 710.2565 | -1.1635 | 491.2775 | 14.8484 | 609.6536 | 355.1282
4.7866 | 0.048014 | 710.7973 | -1.2306 | 491.5249 | 14.8477 | 609.9912 | 355.3986
4.7902 | 0.047449 | 711.5155 | -1.015 | 491.5488 | 14.8516 | 610.1347 | 355.7577
4.7938 | 0.047073 | 711.3591 | -0.7794 | 491.2612 | 14.8372 | 609.821 | 355.6796
4.7974 | 0.046696 | 711.1778 | -0.8846 | 491.306 | 14.8224 | 609.8356 | 355.5889
4.8009 | 0.04632 | 710.9214 | -0.8812 | 491.2172 | 14.8059 | 609.7041 | 355.4607
4.8044 | 0.045566 | 710.6636 | -0.9254 | 491.1756 | 14.79 | 609.6195 | 355.3318
4.8081 | 0.04519 | 710.7563 | -0.9264 | 491.2075 | 14.7804 | 609.6669 | 355.3782
4.8118 | 0.044625 | 711.7984 | -0.9701 | 491.5987 | 14.7906 | 610.2318 | 355.8992
4.8154 | 0.043872 | 711.5644 | -0.9075 | 491.4582 | 14.7748 | 610.0523 | 355.7822
4.819 | 0.043307 | 711.0066 | -1.0637 | 491.4286 | 14.7522 | 609.9297 | 355.5033
4.8226 | 0.04293 | 710.5001 | -1.0929 | 491.289 | 14.7307 | 609.7057 | 355.25
4.8262 | 0.042554 | 711.2443 | -0.9646 | 491.4088 | 14.7352 | 609.9495 | 355.6222
4.8298 | 0.041989 | 710.8366 | -1.0449 | 491.3533 | 14.7158 | 609.8261 | 355.4183
4.8335 | 0.041612 | 710.9293 | -1.0439 | 491.3833 | 14.7064 | 609.8715 | 355.4647
4.8371 | 0.041047 | 711.0468 | -1.0702 | 491.4488 | 14.6979 | 609.9567 | 355.5234
4.8406 | 0.040671 | 711.4158 | -1.2007 | 491.7024 | 14.6946 | 610.2717 | 355.7079
4.8442 | 0.039918 | 710.8317 | -1.1639 | 491.471 | 14.6717 | 609.943 | 355.4159
4.8477 | 0.039541 | 710.3766 | -1.3468 | 491.5023 | 14.6519 | 609.8984 | 355.1883
4.8514 | 0.038788 | 710.4916 | -0.9321 | 491.126 | 14.643 | 609.5413 | 355.2458
4.8551 | 0.038411 | 711.5345 | -1.1854 | 491.727 | 14.6532 | 610.3161 | 355.7672
4.8587 | 0.037846 | 711.2019 | -0.8283 | 491.2591 | 14.6356 | 609.7928 | 355.601
4.8622 | 0.03747 | 710.7712 | -1.1128 | 491.4001 | 14.6161 | 609.862 | 355.3856
4.8659 | 0.036905 | 711.3381 | -0.8855 | 491.3619 | 14.6168 | 609.9183 | 355.6691
4.8695 | 0.036528 | 711.0569 | -1.406 | 491.7887 | 14.6003 | 610.2982 | 355.5285
4.873 | 0.035775 | 710.9481 | -1.1886 | 491.5352 | 14.5873 | 610.0265 | 355.474
4.8768 | 0.03521 | 710.8888 | -1.0057 | 491.3326 | 14.5747 | 609.8141 | 355.4444
4.8804 | 0.034646 | 711.8062 | -0.8247 | 491.4575 | 14.5828 | 610.0918 | 355.9031
4.884 | 0.034457 | 711.3513 | -1.1144 | 491.5956 | 14.5628 | 610.1541 | 355.6756
4.8875 | 0.034081 | 711.0957 | -1.1403 | 491.5363 | 14.5471 | 610.0523 | 355.5478
4.8912 | 0.033328 | 710.8363 | -1.1359 | 491.4456 | 14.5309 | 609.9183 | 355.4182
4.8948 | 0.032763 | 711.5785 | -1.0561 | 491.6133 | 14.5354 | 610.2097 | 355.7893
4.8984 | 0.032198 | 710.7207 | -1.0418 | 491.3131 | 14.507 | 609.7666 | 355.3603
4.9021 | 0.031821 | 711.1137 | -0.9849 | 491.3873 | 14.5042 | 609.9063 | 355.5569
4.9057 | 0.031256 | 711.2311 | -0.9646 | 491.4062 | 14.496 | 609.9448 | 355.6156
4.9092 | 0.030691 | 710.6994 | -0.9737 | 491.2382 | 14.4748 | 609.6881 | 355.3497
4.9128 | 0.030315 | 711.0674 | -1.005 | 491.3922 | 14.4715 | 609.9034 | 355.5337
4.9164 | 0.02975 | 711.0848 | -0.7411 | 491.1342 | 14.4613 | 609.6483 | 355.5424
4.9198 | 0.029185 | 710.5537 | -1.07 | 491.2862 | 14.4404 | 609.7118 | 355.2768
4.9237 | 0.02862 | 711.1934 | -0.9725 | 491.402 | 14.442 | 609.9342 | 355.5967
4.9273 | 0.028244 | 711.1622 | -1.0551 | 491.4742 | 14.4309 | 610.0013 | 355.5811
4.9309 | 0.027679 | 711.6792 | -0.9003 | 491.4919 | 14.4309 | 610.1051 | 355.8396
4.9345 | 0.027114 | 711.0221 | -0.907 | 491.2796 | 14.4071 | 609.7833 | 355.5111
4.9381 | 0.026549 | 710.9396 | -0.7346 | 491.0798 | 14.395 | 609.5698 | 355.4698
4.9416 | 0.025984 | 710.508 | -0.9753 | 491.1767 | 14.376 | 609.5947 | 355.254
4.9454 | 0.025608 | 712.0736 | -0.8205 | 491.5439 | 14.3966 | 610.2228 | 356.0368
4.9489 | 0.025043 | 711.9161 | -0.7603 | 491.4313 | 14.383 | 610.084 | 355.9581
4.9525 | 0.024666 | 711.4852 | -0.8778 | 491.4052 | 14.3639 | 609.9861 | 355.7426
4.9561 | 0.024101 | 711.2529 | -0.9043 | 491.3543 | 14.3488 | 609.8965 | 355.6264
4.9597 | 0.023725 | 711.821 | -1.1135 | 491.753 | 14.3499 | 610.3898 | 355.9105
4.9633 | 0.02316 | 711.4138 | -0.9309 | 491.4347 | 14.3313 | 610.0037 | 355.7069
4.9667 | 0.022595 | 711.1826 | -0.776 | 491.2028 | 14.3167 | 609.7333 | 355.5913
4.9706 | 0.022218 | 711.5735 | -1.0331 | 491.5903 | 14.3134 | 610.1859 | 355.7868
4.9742 | 0.021653 | 712.7145 | -1.0418 | 491.9794 | 14.3261 | 610.7652 | 356.3572
4.9778 | 0.021089 | 712.1825 | -0.9897 | 491.7501 | 14.305 | 610.4472 | 356.0912
4.9813 | 0.020712 | 712.1012 | -0.8948 | 491.6282 | 14.2931 | 610.3117 | 356.0506
4.9849 | 0.019959 | 711.7433 | -1.1839 | 491.7981 | 14.2759 | 610.422 | 355.8717
4.9885 | 0.019394 | 711.4605 | -1.1327 | 491.6527 | 14.2597 | 610.2295 | 355.7303
4.9922 | 0.018829 | 712.3504 | -0.8563 | 491.673 | 14.2669 | 610.3981 | 356.1752
4.9958 | 0.018453 | 712.2193 | -0.9541 | 491.7272 | 14.254 | 610.4304 | 356.1096
4.9994 | 0.018076 | 711.8635 | -1.1106 | 491.7651 | 14.2367 | 610.409 | 355.9317
5.003 | 0.017511 | 711.9307 | -0.797 | 491.474 | 14.2278 | 610.1291 | 355.9653
5.0066 | 0.016758 | 712.1713 | -1.0659 | 491.8233 | 14.2224 | 610.5185 | 356.0857
5.0102 | 0.016193 | 711.9889 | -0.9796 | 491.6763 | 14.2086 | 610.3411 | 355.9945
5.0139 | 0.015628 | 712.1798 | -1.0067 | 491.7671 | 14.2019 | 610.4637 | 356.0899
5.0175 | 0.014875 | 711.9961 | -0.6594 | 491.3587 | 14.188 | 610.0247 | 355.9981
5.0211 | 0.014498 | 712.3641 | -0.7913 | 491.6133 | 14.1852 | 610.3406 | 356.182
5.0245 | 0.01431 | 712.0857 | -1.0881 | 491.8173 | 14.17 | 610.4982 | 356.0428
5.0281 | 0.013745 | 711.529 | -1.0478 | 491.5915 | 14.1488 | 610.1797 | 355.7645
5.0318 | 0.01318 | 712.2438 | -1.3054 | 492.0875 | 14.1525 | 610.7948 | 356.1219
5.0354 | 0.012615 | 712.0365 | -0.916 | 491.6291 | 14.1383 | 610.3019 | 356.0183
5.0391 | 0.012051 | 711.9529 | -1.1381 | 491.8234 | 14.1262 | 610.4822 | 355.9764
5.0427 | 0.011297 | 712.8171 | -1.0083 | 491.9818 | 14.1333 | 610.7846 | 356.4085
5.0463 | 0.010733 | 711.9113 | -0.9961 | 491.6677 | 14.1053 | 610.3196 | 355.9556
5.0498 | 0.010356 | 711.9554 | -1.1594 | 491.8458 | 14.0964 | 610.505 | 355.9777
5.0534 | 0.0097911 | 711.7481 | -0.982 | 491.5994 | 14.0823 | 610.2241 | 355.8741
5.057 | 0.0092263 | 712.4632 | -1.1183 | 491.9742 | 14.0862 | 610.718 | 356.2316
5.0608 | 0.0084731 | 712.6526 | -1.0463 | 491.9654 | 14.0796 | 610.7408 | 356.3263
5.0643 | 0.0080965 | 712.1723 | -1.0606 | 491.8197 | 14.0601 | 610.5151 | 356.0862
5.0679 | 0.0075316 | 711.7905 | -1.0133 | 491.6452 | 14.0426 | 610.2769 | 355.8952
5.0715 | 0.0069668 | 712.5809 | -1.2132 | 492.1086 | 14.0483 | 610.8721 | 356.2904
5.0751 | 0.0064019 | 712.3238 | -1.0439 | 491.8537 | 14.0333 | 610.5744 | 356.1619
5.0787 | 0.005837 | 711.8921 | -1.0086 | 491.6746 | 14.0149 | 610.3233 | 355.9461
5.0824 | 0.0052721 | 712.2324 | -1.0678 | 491.8473 | 14.0113 | 610.5527 | 356.1162
5.086 | 0.0047073 | 712.3493 | -1.1037 | 491.9223 | 14.0037 | 610.6472 | 356.1747
5.0896 | 0.0041424 | 712.1671 | -1.2872 | 492.0452 | 13.9903 | 610.7397 | 356.0835
5.0932 | 0.0035775 | 712.1095 | -1.1164 | 491.8553 | 13.9793 | 610.5402 | 356.0547
5.0967 | 0.0028244 | 711.7265 | -1.0138 | 491.6251 | 13.962 | 610.2462 | 355.8632
5.1003 | 0.0022595 | 712.0429 | -0.7973 | 491.5142 | 13.9583 | 610.188 | 356.0214
5.1041 | 0.0016946 | 712.383 | -1.0282 | 491.8585 | 13.9548 | 610.589 | 356.1915
5.1076 | 0.0011297 | 711.5532 | -0.8219 | 491.3757 | 13.929 | 609.9679 | 355.7766
5.1112 | 0.00075316 | 712.5184 | -0.8735 | 491.7491 | 13.9379 | 610.5022 | 356.2592
5.1148 | -0.00018829 | 711.4612 | -0.6379 | 491.1612 | 13.9074 | 609.7381 | 355.7306
5.1184 | -0.00056487 | 711.8536 | -0.8685 | 491.5227 | 13.9054 | 610.165 | 355.9268
5.1218 | -0.001318 | 710.9983 | -1.1219 | 491.4911 | 13.8793 | 609.9908 | 355.4991
5.1256 | -0.0018829 | 711.6374 | -0.9864 | 491.5688 | 13.8817 | 610.175 | 355.8187
5.1293 | -0.0024478 | 712.0024 | -0.9787 | 491.6828 | 13.8787 | 610.3499 | 356.0012
5.1329 | -0.0028244 | 711.6471 | -1.1518 | 491.7375 | 13.8621 | 610.3454 | 355.8235
5.1365 | -0.0033892 | 711.3154 | -1.0714 | 491.5467 | 13.846 | 610.0992 | 355.6577
5.14 | -0.0039541 | 710.9339 | -1.0501 | 491.3983 | 13.8289 | 609.8873 | 355.467
5.1436 | -0.0043307 | 711.5505 | -1.1833 | 491.7371 | 13.8312 | 610.3288 | 355.7752
5.1471 | -0.0048956 | 711.7925 | -1.1842 | 491.8188 | 13.8265 | 610.4508 | 355.8963
5.1509 | -0.0052721 | 711.3359 | -1.0609 | 491.5433 | 13.8074 | 610.0993 | 355.6679
5.1546 | -0.0056487 | 712.5995 | -0.9347 | 491.8384 | 13.8221 | 610.605 | 356.2998
5.1582 | -0.0062136 | 712.1682 | -0.9753 | 491.7353 | 13.8042 | 610.43 | 356.0841
5.1615 | -0.0067785 | 711.639 | -1.1221 | 491.7058 | 13.7849 | 610.3123 | 355.8195
5.1653 | -0.0073434 | 711.3805 | -1.0917 | 491.5893 | 13.7697 | 610.1527 | 355.6902
5.1689 | -0.0079082 | 711.846 | -1.1068 | 491.7597 | 13.7692 | 610.4007 | 355.923
5.1726 | -0.0084731 | 711.7375 | -0.7818 | 491.3986 | 13.7572 | 610.0215 | 355.8688
5.1762 | -0.0088497 | 711.9054 | -1.0239 | 491.6967 | 13.7509 | 610.3476 | 355.9527
5.1798 | -0.0092263 | 711.8243 | -1.0484 | 491.6942 | 13.7398 | 610.3316 | 355.9121
5.1834 | -0.0097911 | 711.9659 | -1.0086 | 491.7017 | 13.733 | 610.3627 | 355.983
5.187 | -0.010544 | 711.9071 | -1.0841 | 491.7577 | 13.7224 | 610.4089 | 355.9535
5.1906 | -0.010921 | 711.6267 | -1.1663 | 491.7465 | 13.7075 | 610.351 | 355.8133
5.1941 | -0.011486 | 711.9925 | -1.2091 | 491.9114 | 13.7051 | 610.5768 | 355.9962
5.1979 | -0.012051 | 712.2574 | -0.9452 | 491.7359 | 13.7004 | 610.4455 | 356.1287
5.2015 | -0.012615 | 711.7766 | -1.0599 | 491.6904 | 13.6817 | 610.3198 | 355.8883
5.205 | -0.01318 | 711.7688 | -1.3353 | 491.9633 | 13.6721 | 610.5914 | 355.8844
5.2086 | -0.013557 | 712.0611 | -0.9394 | 491.6649 | 13.6683 | 610.3417 | 356.0306
5.2122 | -0.014498 | 711.503 | -0.7674 | 491.307 | 13.6482 | 609.8908 | 355.7515
5.2158 | -0.014875 | 710.9986 | -0.9362 | 491.3077 | 13.6291 | 609.8075 | 355.4993
5.2195 | -0.015252 | 712.0117 | -0.9414 | 491.6507 | 13.6388 | 610.3193 | 356.0059
5.223 | -0.015816 | 711.9796 | -1.0216 | 491.7203 | 13.629 | 610.3835 | 355.9898
5.2267 | -0.016193 | 711.7485 | -1.1216 | 491.7433 | 13.6151 | 610.3681 | 355.8743
5.2301 | -0.016758 | 711.7419 | -1.1228 | 491.7424 | 13.606 | 610.366 | 355.8709
5.2337 | -0.017323 | 711.983 | -0.8465 | 491.5465 | 13.6013 | 610.2104 | 355.9915
5.2373 | -0.017699 | 711.7027 | -0.7782 | 491.3849 | 13.5866 | 610.002 | 355.8514
5.241 | -0.018076 | 712.4916 | -1.0269 | 491.8966 | 13.592 | 610.6452 | 356.2458
5.2448 | -0.018829 | 712.0084 | -1.1106 | 491.8194 | 13.5731 | 610.4874 | 356.0042
5.2483 | -0.019206 | 712.6739 | -1.0826 | 492.0132 | 13.5765 | 610.7922 | 356.3369
5.2519 | -0.020147 | 712.1408 | -1.0318 | 491.7849 | 13.5571 | 610.475 | 356.0704
5.2554 | -0.020712 | 711.736 | -1.0714 | 491.6896 | 13.5405 | 610.3123 | 355.868
5.2591 | -0.021089 | 711.5293 | -1.0915 | 491.6409 | 13.527 | 610.2291 | 355.7646
5.2628 | -0.021842 | 712.166 | -1.0902 | 491.852 | 13.5295 | 610.5463 | 356.083
5.2664 | -0.022218 | 712.1346 | -1.0478 | 491.7992 | 13.5197 | 610.4883 | 356.0673
5.27 | -0.022783 | 711.7536 | -0.9834 | 491.6078 | 13.5033 | 610.2334 | 355.8768
5.2736 | -0.02316 | 712.6178 | -0.7903 | 491.7029 | 13.5105 | 610.4725 | 356.3089
5.2771 | -0.023725 | 712.1622 | -0.8009 | 491.5617 | 13.4927 | 610.2554 | 356.0811
5.2806 | -0.02429 | 711.7824 | -1.2648 | 491.8991 | 13.4767 | 610.5295 | 355.8912
5.2843 | -0.024854 | 711.7485 | -1.1259 | 491.749 | 13.4665 | 610.3737 | 355.8743
5.288 | -0.025419 | 712.5112 | -0.9488 | 491.8262 | 13.4716 | 610.5781 | 356.2556
5.2916 | -0.025984 | 712.3287 | -0.7531 | 491.5698 | 13.4589 | 610.2912 | 356.1644
5.2949 | -0.026549 | 711.6267 | -1.0112 | 491.594 | 13.4372 | 610.1984 | 355.8134
5.2988 | -0.027302 | 712.0879 | -0.8903 | 491.6269 | 13.4361 | 610.3082 | 356.0439
5.3024 | -0.027679 | 711.7829 | -0.8355 | 491.4705 | 13.4213 | 610.101 | 355.8914
5.306 | -0.028432 | 711.5002 | -0.8438 | 491.3847 | 13.4069 | 609.968 | 355.7501
5.3096 | -0.028809 | 711.9656 | -0.9825 | 491.6786 | 13.4064 | 610.3395 | 355.9828
5.3133 | -0.029562 | 712.0802 | -1.0102 | 491.7446 | 13.3993 | 610.4246 | 356.0401
5.3167 | -0.029938 | 711.3288 | -0.9245 | 491.4085 | 13.3765 | 609.9633 | 355.6644
5.3204 | -0.030503 | 711.6437 | -0.8742 | 491.4632 | 13.3732 | 610.0705 | 355.8219
5.324 | -0.031068 | 712.1574 | -1.0341 | 491.7945 | 13.3737 | 610.4874 | 356.0787
5.3276 | -0.031633 | 711.5777 | -1.1336 | 491.7008 | 13.3538 | 610.2971 | 355.7889
5.3313 | -0.032009 | 711.6944 | -0.8659 | 491.4721 | 13.3467 | 610.0878 | 355.8472
5.335 | -0.032574 | 712.2577 | -0.7502 | 491.5443 | 13.3481 | 610.2539 | 356.1289
5.3385 | -0.033139 | 712.2007 | -0.8253 | 491.6004 | 13.3382 | 610.3006 | 356.1004
5.3421 | -0.033516 | 711.697 | -1.0686 | 491.6759 | 13.3198 | 610.2921 | 355.8485
5.3455 | -0.034269 | 711.5896 | -0.748 | 491.3196 | 13.3092 | 609.9179 | 355.7948
5.3493 | -0.034646 | 712.1039 | -1.0901 | 491.8332 | 13.3096 | 610.5172 | 356.0519
5.3528 | -0.03521 | 711.574 | -0.884 | 491.4506 | 13.2908 | 610.0463 | 355.787
5.3566 | -0.035587 | 712.2126 | -0.9911 | 491.7706 | 13.2934 | 610.4727 | 356.1063
5.3601 | -0.036152 | 712.8757 | -0.8916 | 491.8922 | 13.2969 | 610.7048 | 356.4379
5.3637 | -0.036717 | 712.4205 | -1.011 | 491.86 | 13.2795 | 610.5967 | 356.2102
5.3673 | -0.037282 | 712.0647 | -1.0478 | 491.7783 | 13.264 | 610.4557 | 356.0323
5.3708 | -0.038035 | 711.3603 | -1.0048 | 491.5006 | 13.2422 | 610.0606 | 355.6801
5.3745 | -0.038411 | 712.2477 | -1.0258 | 491.8174 | 13.2498 | 610.5254 | 356.1239
5.3781 | -0.038976 | 712.2889 | -1.0533 | 491.8588 | 13.2415 | 610.5736 | 356.1445
5.3817 | -0.039541 | 711.809 | -1.2416 | 491.8872 | 13.2238 | 610.522 | 355.9045
5.3852 | -0.040106 | 711.7271 | -1.1977 | 491.8161 | 13.2136 | 610.4373 | 355.8636
5.389 | -0.040859 | 711.7168 | -0.9139 | 491.529 | 13.2043 | 610.1484 | 355.8584
5.3925 | -0.041236 | 711.6605 | -1.0286 | 491.625 | 13.1945 | 610.2351 | 355.8303
5.3961 | -0.041612 | 712.0266 | -1.1503 | 491.8688 | 13.1925 | 610.5399 | 356.0133
5.4 | -0.042177 | 712.0164 | -0.8843 | 491.5994 | 13.1828 | 610.2689 | 356.0082
5.4034 | -0.042742 | 712.1835 | -0.9901 | 491.7611 | 13.1775 | 610.4583 | 356.0918
5.407 | -0.043495 | 711.7769 | -1.0293 | 491.6648 | 13.1613 | 610.2943 | 355.8884
5.4106 | -0.04406 | 712.2658 | -1.0028 | 491.8014 | 13.1616 | 610.5123 | 356.1329
5.414 | -0.044625 | 711.6132 | -1.08 | 491.6612 | 13.1412 | 610.2634 | 355.8066
5.4178 | -0.04519 | 711.4552 | -0.9124 | 491.441 | 13.1292 | 610.0168 | 355.7276
5.4214 | -0.045755 | 711.8198 | -0.8805 | 491.5307 | 13.1272 | 610.1673 | 355.9099
5.4251 | -0.046131 | 712.0356 | -0.943 | 491.6652 | 13.1222 | 610.3378 | 356.0178
5.4287 | -0.046696 | 712.2015 | -0.7664 | 491.544 | 13.1166 | 610.2442 | 356.1008
5.4323 | -0.047261 | 711.5976 | -0.9108 | 491.4872 | 13.0968 | 610.0868 | 355.7988
5.4358 | -0.048014 | 711.8864 | -0.9302 | 491.6029 | 13.0935 | 610.2507 | 355.9432
5.4394 | -0.048391 | 711.706 | -1.0229 | 491.6356 | 13.0815 | 610.2532 | 355.853
5.443 | -0.048956 | 711.4498 | -0.9304 | 491.4578 | 13.0682 | 610.0327 | 355.7249
5.4468 | -0.049332 | 712.509 | -1.0167 | 491.8972 | 13.0785 | 610.6487 | 356.2545
5.4504 | -0.049897 | 711.806 | -0.9705 | 491.6167 | 13.057 | 610.2511 | 355.903
5.454 | -0.050462 | 711.6739 | -0.7932 | 491.3955 | 13.046 | 610.0078 | 355.837
5.4573 | -0.051027 | 711.2706 | -1.0286 | 491.4966 | 13.0306 | 610.0416 | 355.6353
5.4611 | -0.051592 | 711.8319 | -0.9713 | 491.6264 | 13.0318 | 610.2651 | 355.9159
5.4647 | -0.052157 | 711.5013 | -0.9232 | 491.4682 | 13.0172 | 610.0518 | 355.7506
5.4685 | -0.052721 | 711.8397 | -0.943 | 491.6009 | 13.0145 | 610.2409 | 355.9198
5.472 | -0.05291 | 712.1074 | -1.0938 | 491.841 | 13.0109 | 610.5256 | 356.0537
5.4756 | -0.053475 | 712.0498 | -0.9383 | 491.6664 | 13.0013 | 610.3414 | 356.0249
5.4792 | -0.05404 | 711.6944 | -0.8468 | 491.4565 | 12.9863 | 610.0723 | 355.8472
5.4828 | -0.054604 | 711.9843 | -0.8623 | 491.5687 | 12.9831 | 610.2328 | 355.9921
5.4864 | -0.054981 | 711.9032 | -1.0286 | 491.7081 | 12.9731 | 610.3586 | 355.9516
5.4901 | -0.055546 | 712.44 | -1.031 | 491.8895 | 12.9741 | 610.6295 | 356.22
5.4937 | -0.055922 | 712.2845 | -0.9987 | 491.8054 | 12.9628 | 610.5195 | 356.1423
5.4973 | -0.056487 | 712.4006 | -1.211 | 492.0565 | 12.9565 | 610.7899 | 356.2003
5.5008 | -0.05724 | 712.1928 | -0.9436 | 491.72 | 12.9442 | 610.4188 | 356.0964
5.5044 | -0.057805 | 711.6887 | -0.8642 | 491.4726 | 12.9266 | 610.0874 | 355.8443
5.508 | -0.058182 | 711.8309 | -1.1833 | 491.8392 | 12.9208 | 610.4777 | 355.9154
5.5116 | -0.058935 | 711.4247 | -0.9768 | 491.4974 | 12.905 | 610.0682 | 355.7124
5.5153 | -0.0595 | 711.6885 | -0.9474 | 491.556 | 12.9011 | 610.1708 | 355.8442
5.5189 | -0.060253 | 712.1257 | -1.1223 | 491.8768 | 12.9006 | 610.5644 | 356.0629
5.5225 | -0.06063 | 711.871 | -0.7987 | 491.4683 | 12.8876 | 610.1135 | 355.9355
5.5259 | -0.061383 | 711.2676 | -1.0219 | 491.4905 | 12.8687 | 610.0351 | 355.6338
5.5297 | -0.061759 | 712.1031 | -1.1132 | 491.8604 | 12.8751 | 610.5442 | 356.0516
5.5332 | -0.062324 | 711.7975 | -0.7782 | 491.4236 | 12.8613 | 610.0565 | 355.8988
5.537 | -0.062701 | 711.9385 | -1.1826 | 491.8751 | 12.8551 | 610.5315 | 355.9693
5.5406 | -0.063266 | 712.0297 | -0.998 | 491.721 | 12.8485 | 610.3926 | 356.0149
5.5441 | -0.063831 | 712.3441 | -0.7846 | 491.6125 | 12.8458 | 610.3365 | 356.1721
5.5477 | -0.064207 | 711.9655 | -1.1364 | 491.8381 | 12.8307 | 610.499 | 355.9827
5.5513 | -0.064772 | 711.7095 | -1.0312 | 491.6477 | 12.8178 | 610.2659 | 355.8548
5.5549 | -0.065337 | 712.1727 | -0.8298 | 491.6007 | 12.8179 | 610.2962 | 356.0863
5.5586 | -0.065902 | 712.5602 | -0.9156 | 491.8158 | 12.8162 | 610.5759 | 356.2801
5.5622 | -0.066467 | 712.2547 | -1.0917 | 491.8902 | 12.8025 | 610.5993 | 356.1273
5.5658 | -0.066843 | 712.9422 | -0.8123 | 491.84 | 12.8066 | 610.6637 | 356.4711
5.5692 | -0.067785 | 712.2633 | -0.8673 | 491.6689 | 12.7865 | 610.3794 | 356.1317
5.5728 | -0.06835 | 711.8587 | -0.8922 | 491.559 | 12.771 | 610.2021 | 355.9293
5.5765 | -0.068915 | 711.7008 | -1.0116 | 491.6258 | 12.7596 | 610.2426 | 355.8504
5.5801 | -0.069291 | 712.3386 | -0.8508 | 491.6777 | 12.7629 | 610.4008 | 356.1693
5.5838 | -0.069856 | 712.1311 | -1.0286 | 491.7864 | 12.7506 | 610.4749 | 356.0656
5.5874 | -0.070233 | 711.902 | -1.0523 | 491.7338 | 12.7385 | 610.3841 | 355.951
5.5909 | -0.070986 | 712.265 | -0.5965 | 491.3991 | 12.737 | 610.1099 | 356.1325
5.5945 | -0.071551 | 711.7365 | -0.9223 | 491.5489 | 12.7194 | 610.1716 | 355.8683
5.5982 | -0.072115 | 711.5539 | -0.864 | 491.4298 | 12.7076 | 610.0221 | 355.7769
5.6018 | -0.07268 | 712.3636 | -0.95 | 491.7858 | 12.714 | 610.5131 | 356.1818
5.6055 | -0.073245 | 712.3545 | -0.7595 | 491.5923 | 12.7053 | 610.318 | 356.1772
5.6089 | -0.07381 | 711.852 | -0.7875 | 491.4529 | 12.6886 | 610.0949 | 355.926
5.6127 | -0.074375 | 712.8587 | -0.7473 | 491.7484 | 12.6981 | 610.5582 | 356.4294
5.6162 | -0.07494 | 712.2065 | -0.7731 | 491.5568 | 12.6784 | 610.2579 | 356.1032
5.6198 | -0.075505 | 712.0002 | -1.0545 | 491.7696 | 12.6666 | 610.4363 | 356.0001
5.6233 | -0.07607 | 711.4483 | -1.1101 | 491.6413 | 12.649 | 610.216 | 355.7242
5.6271 | -0.076446 | 712.7771 | -1.0934 | 492.0676 | 12.664 | 610.8638 | 356.3885
5.6307 | -0.077199 | 712.6438 | -0.624 | 491.5539 | 12.6535 | 610.3279 | 356.3219
5.6343 | -0.077576 | 711.8197 | -0.8795 | 491.5347 | 12.6308 | 610.1713 | 355.9098
5.6379 | -0.078141 | 712.2575 | -0.8298 | 491.6311 | 12.6306 | 610.3406 | 356.1287
5.6415 | -0.078894 | 711.9261 | -0.9108 | 491.6017 | 12.6167 | 610.2561 | 355.9631
5.6451 | -0.079271 | 711.8946 | -0.775 | 491.4555 | 12.6081 | 610.1046 | 355.9473
5.6485 | -0.079835 | 711.541 | -1.0092 | 491.5719 | 12.5942 | 610.1621 | 355.7705
5.6524 | -0.080212 | 712.374 | -0.9813 | 491.8217 | 12.6003 | 610.5507 | 356.187
5.656 | -0.080777 | 712.2174 | -1.0832 | 491.8715 | 12.5895 | 610.5744 | 356.1087
5.6595 | -0.081342 | 711.9617 | -0.77 | 491.4732 | 12.577 | 610.1335 | 355.9808
5.6631 | -0.081907 | 712.5479 | -0.7603 | 491.659 | 12.5794 | 610.417 | 356.274
5.6667 | -0.082471 | 712.0941 | -0.9175 | 491.665 | 12.5634 | 610.3474 | 356.0471
5.6703 | -0.083036 | 711.6156 | -1.0494 | 491.6375 | 12.547 | 610.2401 | 355.8078
5.674 | -0.083601 | 712.6216 | -0.7992 | 491.7227 | 12.5565 | 610.493 | 356.3108
5.6776 | -0.084166 | 712.3164 | -1.0465 | 491.8684 | 12.5432 | 610.5878 | 356.1582
5.6812 | -0.084731 | 711.9865 | -0.7239 | 491.4359 | 12.5295 | 610.1003 | 355.9932
5.6848 | -0.085484 | 711.581 | -0.737 | 491.3139 | 12.5145 | 609.9108 | 355.7905
5.6883 | -0.085861 | 712.0199 | -1.0112 | 491.7345 | 12.5143 | 610.4045 | 356.0099
5.6919 | -0.086237 | 711.5923 | -0.8128 | 491.3936 | 12.4989 | 609.9923 | 355.7961
5.6957 | -0.086614 | 712.1537 | -0.9031 | 491.6711 | 12.5006 | 610.3634 | 356.0768
5.6992 | -0.087179 | 712.8882 | -1.1144 | 492.1273 | 12.5056 | 610.942 | 356.4441
5.7028 | -0.087932 | 712.458 | -0.9534 | 491.8231 | 12.4902 | 610.5661 | 356.229
5.7064 | -0.088497 | 712.1529 | -1.2069 | 491.975 | 12.477 | 610.6671 | 356.0764
5.71 | -0.089062 | 712.4418 | -1.0241 | 491.8885 | 12.4742 | 610.6288 | 356.2209
5.7135 | -0.089627 | 711.7908 | -0.9445 | 491.5921 | 12.4552 | 610.2239 | 355.8954
5.7173 | -0.090191 | 712.177 | -0.7686 | 491.545 | 12.4536 | 610.2411 | 356.0885
5.7209 | -0.090945 | 712.613 | -0.8903 | 491.8121 | 12.4535 | 610.5809 | 356.3065
5.7245 | -0.091509 | 711.9863 | -0.9921 | 491.7051 | 12.4347 | 610.3695 | 355.9931
5.7279 | -0.091886 | 711.3126 | -1.1902 | 491.6787 | 12.4155 | 610.2308 | 355.6563
5.7316 | -0.092451 | 712.0703 | -0.9749 | 491.7161 | 12.4206 | 610.3945 | 356.0352
5.7352 | -0.093016 | 711.7654 | -1.2301 | 491.8697 | 12.4075 | 610.4973 | 355.8827
5.7388 | -0.093581 | 712.2521 | -1.1427 | 491.9446 | 12.4083 | 610.6533 | 356.126
5.7426 | -0.093957 | 712.4909 | -1.1756 | 492.0572 | 12.4042 | 610.8057 | 356.2455
5.746 | -0.09471 | 712.0126 | -1.0048 | 491.7271 | 12.3884 | 610.3959 | 356.0063
5.7496 | -0.095275 | 711.1888 | -1.1572 | 491.605 | 12.3665 | 610.1365 | 355.5944
5.7534 | -0.096028 | 711.895 | -1.0251 | 491.7084 | 12.3707 | 610.3576 | 355.9475
5.7569 | -0.096593 | 711.2686 | -1.0883 | 491.5629 | 12.3521 | 610.1076 | 355.6343
5.7604 | -0.09697 | 712.0791 | -1.1924 | 491.9372 | 12.3588 | 610.6171 | 356.0396
5.7643 | -0.097535 | 712.1924 | -1.0265 | 491.8092 | 12.3524 | 610.5079 | 356.0962
5.7678 | -0.0981 | 711.7638 | -1.0681 | 491.708 | 12.3373 | 610.3353 | 355.8819
5.7713 | -0.098665 | 711.4107 | -1.1378 | 491.6601 | 12.3238 | 610.2285 | 355.7053
5.775 | -0.099229 | 712.0196 | -1.1212 | 491.8466 | 12.3264 | 610.5165 | 356.0098
5.7786 | -0.099983 | 711.3178 | -1.055 | 491.5465 | 12.3066 | 610.0995 | 355.6589
5.7821 | -0.10036 | 711.2869 | -1.0728 | 491.5541 | 12.2986 | 610.1019 | 355.6434
5.7859 | -0.10074 | 712.0943 | -1.0893 | 491.8398 | 12.3045 | 610.5222 | 356.0472
5.7895 | -0.10149 | 712.0354 | -1.1154 | 491.8464 | 12.2959 | 610.5189 | 356.0177
5.7931 | -0.10187 | 711.6825 | -0.9882 | 491.6016 | 12.2821 | 610.2153 | 355.8412
5.7967 | -0.10262 | 711.8214 | -1.0116 | 491.6714 | 12.2769 | 610.3083 | 355.9107
5.8002 | -0.103 | 711.9629 | -0.8907 | 491.5977 | 12.2718 | 610.2582 | 355.9814
5.8037 | -0.10356 | 711.5598 | -1.2942 | 491.867 | 12.2574 | 610.4603 | 355.7799
5.8074 | -0.10412 | 712.1691 | -1.0367 | 491.8127 | 12.2602 | 610.5075 | 356.0845
5.8111 | -0.10507 | 712.1819 | -1.0324 | 491.8128 | 12.2526 | 610.5097 | 356.0909
5.8147 | -0.10544 | 711.7054 | -0.9165 | 491.5381 | 12.2368 | 610.1557 | 355.8527
5.8183 | -0.1062 | 712.1409 | -0.6823 | 491.4492 | 12.2367 | 610.1393 | 356.0704
5.8219 | -0.10676 | 711.7373 | -0.9309 | 491.5633 | 12.2223 | 610.1862 | 355.8686
5.8255 | -0.10714 | 711.0632 | -0.9414 | 491.3492 | 12.2032 | 609.8597 | 355.5316
5.829 | -0.10751 | 712.0449 | -0.9846 | 491.7197 | 12.2125 | 610.3938 | 356.0224
5.8326 | -0.10827 | 712.1837 | -1.0738 | 491.8553 | 12.2074 | 610.5526 | 356.0918
5.8362 | -0.10864 | 711.7073 | -0.8833 | 491.5061 | 12.1917 | 610.124 | 355.8537
5.8399 | -0.10921 | 711.5004 | -0.9765 | 491.5304 | 12.1804 | 610.1138 | 355.7502
5.8435 | -0.10959 | 711.79 | -0.9715 | 491.622 | 12.1779 | 610.2537 | 355.895
5.847 | -0.11015 | 711.5607 | -1.1078 | 491.6819 | 12.1668 | 610.2754 | 355.7803
5.8506 | -0.1109 | 711.0077 | -0.9834 | 491.3733 | 12.1499 | 609.8746 | 355.5038
5.8544 | -0.11147 | 712.2078 | -0.9768 | 491.7668 | 12.1623 | 610.4681 | 356.1039
5.8579 | -0.11184 | 711.8062 | -1.2965 | 491.9527 | 12.1482 | 610.5871 | 355.9031
5.8616 | -0.11222 | 712.5646 | -1.063 | 491.9721 | 12.1536 | 610.7329 | 356.2823
5.8652 | -0.11279 | 712.1859 | -0.732 | 491.5149 | 12.1397 | 610.2126 | 356.0929
5.8688 | -0.11335 | 711.6096 | -1.0216 | 491.6125 | 12.1224 | 610.2141 | 355.8048
5.8722 | -0.11392 | 711.5285 | -0.9738 | 491.5378 | 12.1139 | 610.1259 | 355.7642
5.8758 | -0.11448 | 711.6191 | -0.7136 | 491.3079 | 12.1081 | 609.9111 | 355.8096
5.8797 | -0.11505 | 712.1026 | -1.0692 | 491.8247 | 12.1083 | 610.5085 | 356.0513
5.8832 | -0.1158 | 712.4635 | -0.7851 | 491.6611 | 12.1071 | 610.405 | 356.2318
5.8868 | -0.11636 | 711.7639 | -0.8572 | 491.5 | 12.0878 | 610.1273 | 355.8819
5.8904 | -0.11693 | 712.3236 | -0.7588 | 491.5883 | 12.09 | 610.3089 | 356.1618
5.894 | -0.11749 | 711.8463 | -0.8176 | 491.4881 | 12.0745 | 610.1291 | 355.9231
5.8975 | -0.11806 | 711.2708 | -0.754 | 491.2327 | 12.0576 | 609.7779 | 355.6354
5.9013 | -0.11844 | 712.5214 | -0.7404 | 491.6361 | 12.071 | 610.3896 | 356.2607
5.9049 | -0.119 | 712.1922 | -1.1499 | 491.9359 | 12.0581 | 610.6346 | 356.0961
5.9085 | -0.11956 | 711.3446 | -1.1531 | 491.6567 | 12.0364 | 610.2141 | 355.6723
5.912 | -0.12032 | 712.1251 | -1.0592 | 491.8231 | 12.0423 | 610.5106 | 356.0625
5.9156 | -0.12051 | 711.7492 | -1.0128 | 491.6514 | 12.0287 | 610.2763 | 355.8746
5.9192 | -0.12107 | 712.2841 | -0.8066 | 491.6236 | 12.0304 | 610.3376 | 356.1421
5.9229 | -0.12164 | 712.5216 | -0.7077 | 491.604 | 12.0269 | 610.3575 | 356.2608
5.9265 | -0.12239 | 711.9937 | -0.9566 | 491.677 | 12.0107 | 610.3426 | 355.9968
5.9301 | -0.12277 | 712.6779 | -1.2502 | 492.1987 | 12.015 | 610.9784 | 356.3389
5.9337 | -0.12333 | 712.1266 | -1.2292 | 491.9941 | 11.9984 | 610.6819 | 356.0633
5.9373 | -0.12408 | 711.6235 | -0.9681 | 491.5654 | 11.9827 | 610.1693 | 355.8118
5.9409 | -0.12484 | 712.0582 | -0.8986 | 491.6409 | 11.9828 | 610.3173 | 356.0291
5.9446 | -0.12559 | 712.0228 | -0.7455 | 491.4761 | 11.9747 | 610.1466 | 356.0114
5.948 | -0.12615 | 711.5963 | -0.9949 | 491.5834 | 11.9606 | 610.1828 | 355.7981
5.9518 | -0.12672 | 712.2038 | -0.8195 | 491.6106 | 11.9633 | 610.3113 | 356.1019
5.9553 | -0.1271 | 711.9008 | -0.8451 | 491.5353 | 11.951 | 610.1854 | 355.9504
5.9589 | -0.12766 | 711.375 | -0.9825 | 491.4975 | 11.9351 | 610.06 | 355.6875
5.9625 | -0.12823 | 711.983 | -1.1065 | 491.8243 | 11.938 | 610.4881 | 355.9915
5.966 | -0.12879 | 711.5806 | -0.864 | 491.4477 | 11.9242 | 610.0445 | 355.7903
5.9698 | -0.12936 | 711.8914 | -0.8257 | 491.5131 | 11.9218 | 610.1617 | 355.9457
5.9734 | -0.13011 | 712.0052 | -1.0528 | 491.7783 | 11.9166 | 610.4458 | 356.0026
5.977 | -0.13049 | 711.7022 | -0.7442 | 491.3688 | 11.9044 | 609.9858 | 355.8511
5.9806 | -0.13105 | 711.4227 | -0.8308 | 491.3623 | 11.8925 | 609.9327 | 355.7113
5.9842 | -0.1318 | 711.7585 | -0.6371 | 491.2806 | 11.891 | 609.907 | 355.8792
5.9877 | -0.13237 | 711.109 | -0.7755 | 491.2026 | 11.8731 | 609.7208 | 355.5545
5.9915 | -0.13275 | 712.1121 | -0.8678 | 491.6293 | 11.8824 | 610.3147 | 356.056
5.995 | -0.1335 | 711.7573 | -0.9624 | 491.6058 | 11.8694 | 610.232 | 355.8786
5.9986 | -0.13387 | 711.5777 | -0.8037 | 491.3873 | 11.8593 | 609.9836 | 355.7888
6.0022 | -0.13444 | 711.8407 | -0.9965 | 491.6678 | 11.8566 | 610.308 | 355.9204
6.0058 | -0.135 | 711.7092 | -0.9051 | 491.5327 | 11.8473 | 610.1509 | 355.8546
6.0094 | -0.13576 | 711.2558 | -0.8069 | 491.2835 | 11.8327 | 609.8261 | 355.6279
6.0131 | -0.13632 | 712.0354 | -0.8155 | 491.552 | 11.8384 | 610.2246 | 356.0177
6.0167 | -0.13689 | 711.6326 | -0.781 | 491.3834 | 11.8246 | 609.9888 | 355.8163
6.0203 | -0.13745 | 712.4626 | -0.7029 | 491.582 | 11.8314 | 610.3258 | 356.2313
6.0239 | -0.13821 | 711.6148 | -1.1278 | 491.7245 | 11.8102 | 610.3269 | 355.8074
6.0273 | -0.13877 | 711.1147 | -0.8525 | 491.2825 | 11.7952 | 609.8016 | 355.5573
6.031 | -0.13934 | 712.0913 | -0.7373 | 491.493 | 11.8041 | 610.1749 | 356.0457
6.0346 | -0.13971 | 711.69 | -0.8145 | 491.4364 | 11.7904 | 610.0514 | 355.845
6.0383 | -0.14047 | 711.6792 | -1.0012 | 491.6197 | 11.783 | 610.2329 | 355.8396
6.042 | -0.14103 | 711.9908 | -1.0526 | 491.775 | 11.781 | 610.4402 | 355.9954
6.0456 | -0.14159 | 711.5142 | -0.7901 | 491.3538 | 11.7661 | 609.9395 | 355.7571
6.0491 | -0.14216 | 711.0383 | -1.0341 | 491.4392 | 11.7514 | 609.9456 | 355.5191
6.0527 | -0.14291 | 711.4471 | -0.7359 | 491.2774 | 11.7511 | 609.8519 | 355.7236
6.0563 | -0.14329 | 711.3169 | -0.8463 | 491.3445 | 11.742 | 609.8973 | 355.6585
6.0601 | -0.14367 | 711.4567 | -1.1479 | 491.6927 | 11.737 | 610.2688 | 355.7283
6.0636 | -0.14442 | 711.6196 | -0.8728 | 491.472 | 11.7328 | 610.0753 | 355.8098
6.0671 | -0.14498 | 711.2675 | -0.8687 | 491.3507 | 11.7203 | 609.8953 | 355.6338
6.0708 | -0.14574 | 711.7988 | -0.8228 | 491.482 | 11.7219 | 610.1151 | 355.8994
6.0744 | -0.1463 | 711.3963 | -0.7019 | 491.227 | 11.7083 | 609.7931 | 355.6982
6.0778 | -0.14687 | 710.7733 | -0.7619 | 491.0794 | 11.6915 | 609.5416 | 355.3866
6.0817 | -0.14724 | 712.0451 | -0.7791 | 491.5206 | 11.7049 | 610.1948 | 356.0226
6.0853 | -0.14781 | 711.618 | -0.8159 | 491.4152 | 11.691 | 610.0182 | 355.809
6.0889 | -0.14837 | 712.1517 | -0.8051 | 491.5823 | 11.6929 | 610.2743 | 356.0758
6.0925 | -0.14894 | 711.3797 | -0.7272 | 491.2472 | 11.6733 | 609.8105 | 355.6899
6.096 | -0.14969 | 711.0499 | -0.5953 | 491.0055 | 11.6611 | 609.5138 | 355.525
6.0996 | -0.15007 | 711.4617 | -1.0327 | 491.5802 | 11.661 | 610.1572 | 355.7308
6.1032 | -0.15063 | 710.8623 | -0.9261 | 491.2739 | 11.6443 | 609.7509 | 355.4311
6.1068 | -0.1512 | 710.9033 | -0.8472 | 491.2087 | 11.6381 | 609.6926 | 355.4516
6.1105 | -0.15157 | 711.8556 | -0.7251 | 491.4042 | 11.6466 | 610.0468 | 355.9278
6.1141 | -0.15233 | 711.3042 | -0.5959 | 491.0913 | 11.6308 | 609.642 | 355.6521
6.1177 | -0.15289 | 710.8527 | -0.9041 | 491.249 | 11.6166 | 609.7245 | 355.4263
6.1213 | -0.15327 | 711.3135 | -0.7846 | 491.2832 | 11.6173 | 609.8355 | 355.6568
6.1247 | -0.15402 | 710.5418 | -0.7138 | 490.9553 | 11.5981 | 609.3789 | 355.2709
6.1286 | -0.15459 | 711.0231 | -1.0919 | 491.4939 | 11.5985 | 609.9978 | 355.5115
6.1321 | -0.15478 | 711.1417 | -0.9464 | 491.388 | 11.594 | 609.9116 | 355.5708
6.1357 | -0.15553 | 710.9837 | -0.9007 | 491.2898 | 11.5845 | 609.7871 | 355.4919
6.1393 | -0.1559 | 711.0014 | -1.0671 | 491.4621 | 11.578 | 609.9623 | 355.5007
6.1429 | -0.15666 | 711.0902 | -0.7837 | 491.2084 | 11.5727 | 609.7235 | 355.5451
6.1465 | -0.15722 | 710.8112 | -1.0148 | 491.3466 | 11.5614 | 609.8151 | 355.4056
6.1502 | -0.15779 | 711.8356 | -0.797 | 491.4704 | 11.5711 | 610.1096 | 355.9178
6.1538 | -0.15816 | 711.3116 | -0.7712 | 491.27 | 11.5558 | 609.8219 | 355.6558
6.1574 | -0.15873 | 710.9095 | -0.7755 | 491.1403 | 11.5425 | 609.6252 | 355.4547
6.161 | -0.15929 | 711.0489 | -0.9285 | 491.3399 | 11.5381 | 609.848 | 355.5244
6.1646 | -0.15986 | 711.0405 | -0.7304 | 491.1391 | 11.5312 | 609.6459 | 355.5203
6.1681 | -0.16042 | 711.2783 | -0.7014 | 491.1894 | 11.5284 | 609.7358 | 355.6392
6.1719 | -0.16099 | 711.7856 | -0.4619 | 491.1191 | 11.5296 | 609.7501 | 355.8928
6.1755 | -0.16137 | 710.9911 | -0.5619 | 490.9544 | 11.5101 | 609.4529 | 355.4956
6.179 | -0.16212 | 711.3506 | -0.6173 | 491.1297 | 11.5092 | 609.6881 | 355.6753
6.1826 | -0.16268 | 711.2685 | -0.6632 | 491.1483 | 11.5012 | 609.6931 | 355.6342
6.1862 | -0.16325 | 711.8014 | -0.9151 | 491.578 | 11.5032 | 610.2115 | 355.9007
6.1898 | -0.164 | 711.0536 | -0.7913 | 491.205 | 11.4844 | 609.714 | 355.5268
6.1932 | -0.16438 | 710.4081 | -0.9375 | 491.1361 | 11.4676 | 609.5375 | 355.2041
6.1971 | -0.16513 | 711.2818 | -0.5207 | 491.0107 | 11.4745 | 609.5576 | 355.6409
6.2007 | -0.1657 | 711.2735 | -0.8673 | 491.3546 | 11.4678 | 609.9002 | 355.6367
6.2043 | -0.16626 | 711.5849 | -0.6393 | 491.2305 | 11.4662 | 609.828 | 355.7925
6.2079 | -0.16664 | 711.0859 | -0.9101 | 491.335 | 11.4515 | 609.8493 | 355.543
6.2114 | -0.16739 | 710.5105 | -0.7595 | 490.9927 | 11.4356 | 609.4112 | 355.2553
6.215 | -0.16796 | 710.9695 | -0.5808 | 490.9671 | 11.4364 | 609.462 | 355.4848
6.2187 | -0.16833 | 711.0351 | -0.8138 | 491.222 | 11.4306 | 609.7279 | 355.5176
6.2222 | -0.16909 | 710.7315 | -0.6871 | 490.9943 | 11.4194 | 609.4495 | 355.3658
6.2259 | -0.16965 | 710.845 | -0.5294 | 490.8745 | 11.4144 | 609.3486 | 355.4225
6.2295 | -0.17022 | 710.6153 | -0.4942 | 490.7628 | 11.4041 | 609.1987 | 355.3077
6.2331 | -0.17078 | 711.1234 | -0.5996 | 491.0377 | 11.4057 | 609.5582 | 355.5617
6.2367 | -0.17134 | 710.4511 | -0.9337 | 491.1478 | 11.3884 | 609.5563 | 355.2256
6.2404 | -0.17172 | 711.4756 | -0.6692 | 491.2248 | 11.398 | 609.8041 | 355.7378
6.244 | -0.17247 | 710.7283 | -0.7241 | 491.0307 | 11.3795 | 609.4855 | 355.3642
6.2476 | -0.17266 | 711.6323 | -0.6737 | 491.2817 | 11.3874 | 609.8871 | 355.8162
6.2511 | -0.17342 | 711.1555 | -0.6692 | 491.1184 | 11.3733 | 609.6443 | 355.5777
6.2547 | -0.17398 | 711.1471 | -0.7622 | 491.2087 | 11.3666 | 609.7332 | 355.5736
6.2583 | -0.17436 | 711.4842 | -0.8133 | 491.3722 | 11.3655 | 609.9529 | 355.7421
6.2619 | -0.17492 | 711.1071 | -1.1555 | 491.5888 | 11.353 | 610.1066 | 355.5535
6.2656 | -0.17568 | 711.1946 | -0.6897 | 491.1523 | 11.3476 | 609.6847 | 355.5973
6.2692 | -0.17624 | 711.5549 | -0.7662 | 491.349 | 11.3469 | 609.9414 | 355.7774
6.2728 | -0.17681 | 711.3498 | -0.7125 | 491.227 | 11.3371 | 609.7853 | 355.6749
6.2764 | -0.17737 | 711.2923 | -0.9196 | 491.415 | 11.3297 | 609.9637 | 355.6461
6.28 | -0.17794 | 710.8661 | -0.8355 | 491.1889 | 11.3165 | 609.6666 | 355.4331
6.2835 | -0.1785 | 710.3908 | -0.8321 | 491.0272 | 11.3024 | 609.4257 | 355.1954
6.2871 | -0.17906 | 711.4146 | -1.0006 | 491.537 | 11.3123 | 610.1061 | 355.7073
6.2908 | -0.17963 | 710.9878 | -0.9088 | 491.3031 | 11.2989 | 609.8011 | 355.4939
6.2944 | -0.18001 | 711.6928 | -0.7387 | 491.368 | 11.3036 | 609.9835 | 355.8464
6.298 | -0.18038 | 711.4154 | -0.8759 | 491.4128 | 11.2927 | 609.9821 | 355.7077
6.3015 | -0.18095 | 710.8916 | -0.7431 | 491.1055 | 11.2781 | 609.5874 | 355.4458
6.3052 | -0.18151 | 711.0546 | -0.7172 | 491.134 | 11.2742 | 609.6431 | 355.5273
6.3088 | -0.18208 | 711.5615 | -0.7827 | 491.3686 | 11.2757 | 609.9622 | 355.7808
6.3124 | -0.18245 | 711.751 | -0.9586 | 491.6077 | 11.2723 | 610.2329 | 355.8755
6.3162 | -0.18321 | 711.5927 | -0.5965 | 491.193 | 11.2631 | 609.7917 | 355.7963
6.3197 | -0.18377 | 710.9455 | -0.9691 | 491.35 | 11.2465 | 609.8409 | 355.4728
6.3231 | -0.18434 | 710.9389 | -0.8429 | 491.2216 | 11.2404 | 609.7114 | 355.4694
6.3268 | -0.1849 | 711.0036 | -0.796 | 491.1964 | 11.2349 | 609.697 | 355.5018
6.3304 | -0.18547 | 710.8227 | -0.7492 | 491.0894 | 11.2255 | 609.5598 | 355.4113
6.3342 | -0.18584 | 711.5998 | -0.6543 | 491.2536 | 11.2311 | 609.8535 | 355.7999
6.3377 | -0.1866 | 710.8298 | -0.8857 | 491.2284 | 11.2128 | 609.7001 | 355.4149
6.3413 | -0.18716 | 711.4593 | -0.7234 | 491.2761 | 11.2163 | 609.8526 | 355.7297
6.3449 | -0.18773 | 710.9107 | -0.7958 | 491.1657 | 11.2013 | 609.6508 | 355.4553
6.3485 | -0.18829 | 710.9753 | -0.8324 | 491.2239 | 11.1959 | 609.7198 | 355.4877
6.3521 | -0.18904 | 710.5236 | -0.7767 | 491.0177 | 11.1824 | 609.4383 | 355.2618
6.3559 | -0.18942 | 711.8658 | -0.7576 | 491.4461 | 11.197 | 610.0904 | 355.9329
6.3594 | -0.18999 | 711.3172 | -0.8878 | 491.3935 | 11.182 | 609.9464 | 355.6586
6.3629 | -0.19055 | 710.6716 | -0.6594 | 490.95 | 11.1658 | 609.3953 | 355.3358
6.3666 | -0.19112 | 711.4476 | -0.8916 | 491.441 | 11.1715 | 610.0156 | 355.7238
6.3702 | -0.19149 | 711.195 | -0.9876 | 491.4528 | 11.1612 | 609.9853 | 355.5975
6.3738 | -0.19206 | 710.4992 | -0.9973 | 491.2307 | 11.144 | 609.6472 | 355.2496
6.3775 | -0.19262 | 711.6188 | -0.7865 | 491.3932 | 11.1551 | 609.9963 | 355.8094
6.3811 | -0.193 | 711.0961 | -1.0246 | 491.4571 | 11.1406 | 609.9731 | 355.5481
6.3847 | -0.19356 | 711.6031 | -0.8783 | 491.4799 | 11.1423 | 610.0804 | 355.8016
6.3883 | -0.19432 | 711.127 | -1.1297 | 491.5727 | 11.1286 | 610.0939 | 355.5635
6.3918 | -0.19488 | 711.4622 | -0.9215 | 491.4763 | 11.1276 | 610.0534 | 355.7311
6.3954 | -0.19545 | 710.6193 | -0.8544 | 491.1284 | 11.1082 | 609.5649 | 355.3096
6.3992 | -0.19601 | 711.0023 | -1.021 | 491.4227 | 11.1077 | 609.9231 | 355.5012
6.4027 | -0.19676 | 711.5324 | -0.6909 | 491.2695 | 11.1098 | 609.8582 | 355.7662
6.4062 | -0.19733 | 711.0343 | -0.8171 | 491.2297 | 11.096 | 609.7354 | 355.5172
6.4099 | -0.19771 | 710.8052 | -0.9691 | 491.3054 | 11.086 | 609.7729 | 355.4026
6.4135 | -0.19827 | 710.8213 | -0.8965 | 491.2382 | 11.08 | 609.7085 | 355.4106
6.4171 | -0.19884 | 710.5429 | -0.7404 | 490.9895 | 11.0695 | 609.4133 | 355.2715
6.4207 | -0.19921 | 710.7075 | -0.8974 | 491.2014 | 11.0659 | 609.6526 | 355.3538
6.4244 | -0.19978 | 711.0168 | -0.7495 | 491.1567 | 11.0643 | 609.6595 | 355.5084
6.428 | -0.20034 | 711.6217 | -0.8589 | 491.4678 | 11.0675 | 610.0714 | 355.8108
6.4315 | -0.20091 | 710.681 | -0.81 | 491.1054 | 11.0467 | 609.5522 | 355.3405
6.4351 | -0.20147 | 711.3349 | -1.1541 | 491.6676 | 11.0507 | 610.2234 | 355.6674
6.4387 | -0.20204 | 711.0075 | -1.0938 | 491.4982 | 11.0395 | 609.9995 | 355.5037
6.4423 | -0.2026 | 710.4839 | -1.1168 | 491.3468 | 11.0252 | 609.7608 | 355.242
6.446 | -0.20335 | 711.4541 | -0.7564 | 491.3099 | 11.0339 | 609.8856 | 355.727
6.4495 | -0.20392 | 710.9801 | -0.8649 | 491.2605 | 11.0205 | 609.7572 | 355.4901
6.4532 | -0.2043 | 711.2912 | -0.6917 | 491.1911 | 11.0191 | 609.7396 | 355.6456
6.4566 | -0.20505 | 710.743 | -1.0733 | 491.3901 | 11.0048 | 609.8472 | 355.3715
6.4604 | -0.20543 | 711.2497 | -0.9651 | 491.4508 | 11.0063 | 609.9924 | 355.6248
6.4639 | -0.20618 | 710.6759 | -1.0905 | 491.385 | 10.9913 | 609.831 | 355.3379
6.4677 | -0.20656 | 711.3786 | -0.9758 | 491.5047 | 10.9958 | 610.0678 | 355.6893
6.4713 | -0.20712 | 710.9043 | -1.0373 | 491.4081 | 10.9824 | 609.8922 | 355.4521
6.4748 | -0.20769 | 710.8713 | -0.9003 | 491.2602 | 10.9758 | 609.7388 | 355.4356
6.4784 | -0.20825 | 711.0589 | -1.0458 | 491.4684 | 10.9726 | 609.9782 | 355.5294
6.482 | -0.20881 | 710.7807 | -0.9897 | 491.3196 | 10.9622 | 609.7831 | 355.3904
6.4856 | -0.20938 | 710.3064 | -0.8059 | 490.9778 | 10.9489 | 609.3622 | 355.1532
6.4892 | -0.20976 | 710.5934 | -1.0674 | 491.335 | 10.9472 | 609.7673 | 355.2967
6.4929 | -0.21051 | 710.656 | -1.0239 | 491.3125 | 10.9419 | 609.7552 | 355.328
6.4965 | -0.21107 | 711.3584 | -0.8404 | 491.3632 | 10.9467 | 609.9229 | 355.6792
6.5001 | -0.21164 | 710.639 | -1.0286 | 491.3117 | 10.9296 | 609.7516 | 355.3195
6.5036 | -0.21202 | 710.5589 | -0.9964 | 491.2529 | 10.9224 | 609.6794 | 355.2794
6.5072 | -0.21258 | 710.5743 | -1.0798 | 491.3415 | 10.9165 | 609.7706 | 355.2872
6.5107 | -0.21315 | 710.3709 | -1.1187 | 491.3127 | 10.9077 | 609.7079 | 355.1855
6.5144 | -0.21352 | 710.6811 | -0.9583 | 491.2558 | 10.9062 | 609.7026 | 355.3406
6.5181 | -0.21409 | 711.2106 | -1.014 | 491.4881 | 10.9081 | 610.0231 | 355.6053
6.5216 | -0.21484 | 710.8828 | -0.7323 | 491.0972 | 10.8972 | 609.5777 | 355.4414
6.5253 | -0.21522 | 711.4876 | -0.7712 | 491.3378 | 10.9003 | 609.919 | 355.7438
6.5289 | -0.21578 | 710.9645 | -0.7406 | 491.1329 | 10.8863 | 609.627 | 355.4822
6.5323 | -0.21635 | 710.4916 | -0.9275 | 491.1622 | 10.8733 | 609.5775 | 355.2458
6.5362 | -0.21691 | 711.7057 | -0.9959 | 491.6354 | 10.8855 | 610.2531 | 355.8529
6.5398 | -0.21748 | 711.2317 | -0.9944 | 491.476 | 10.8723 | 610.0146 | 355.6158
6.5434 | -0.21804 | 710.6842 | -1.0424 | 491.3416 | 10.8579 | 609.789 | 355.3421
6.5469 | -0.21861 | 710.7981 | -1.0112 | 491.3485 | 10.8537 | 609.8148 | 355.3991
6.5505 | -0.21936 | 710.3474 | -0.8599 | 491.0471 | 10.8409 | 609.4383 | 355.1737
6.5541 | -0.21974 | 710.928 | -0.8357 | 491.2165 | 10.8438 | 609.7045 | 355.464
6.5578 | -0.22011 | 711.1401 | -0.9333 | 491.3848 | 10.8409 | 609.9082 | 355.57
6.5614 | -0.22087 | 711.5466 | -0.8673 | 491.4544 | 10.8412 | 610.0455 | 355.7733
6.565 | -0.22143 | 711.0237 | -0.8685 | 491.2814 | 10.8273 | 609.7854 | 355.5118
6.5685 | -0.22218 | 709.7409 | -0.8649 | 490.8504 | 10.802 | 609.1405 | 354.8705
6.5722 | -0.22256 | 710.8841 | -0.6563 | 491.0229 | 10.8134 | 609.5036 | 355.4421
6.5756 | -0.22331 | 709.8469 | -1 | 491.021 | 10.7919 | 609.3288 | 354.9235
6.5793 | -0.22388 | 710.5474 | -0.8266 | 491.0811 | 10.7964 | 609.5057 | 355.2737
6.583 | -0.22444 | 710.6852 | -0.9031 | 491.2037 | 10.7925 | 609.6512 | 355.3426
6.5867 | -0.22482 | 711.1426 | -1.0465 | 491.4996 | 10.7935 | 610.0233 | 355.5713
6.5902 | -0.22538 | 710.7422 | -0.7693 | 491.089 | 10.7815 | 609.5461 | 355.3711
6.5938 | -0.22595 | 710.7092 | -0.8941 | 491.2029 | 10.7752 | 609.6545 | 355.3546
6.5974 | -0.22651 | 710.6272 | -0.8085 | 491.0901 | 10.7681 | 609.5279 | 355.3136
6.601 | -0.22689 | 710.5465 | -0.8709 | 491.1256 | 10.761 | 609.5501 | 355.2733
6.6048 | -0.22746 | 711.1727 | -0.9206 | 491.3841 | 10.7643 | 609.9129 | 355.5863
6.6082 | -0.22821 | 710.7723 | -0.7856 | 491.1158 | 10.7526 | 609.5779 | 355.3861
6.612 | -0.22877 | 710.9584 | -0.9813 | 491.3736 | 10.7494 | 609.8667 | 355.4792
6.6153 | -0.22934 | 710.0459 | -1.1094 | 491.1977 | 10.7301 | 609.5386 | 355.023
6.6191 | -0.22972 | 710.7222 | -0.6806 | 490.9944 | 10.7342 | 609.4481 | 355.3611
6.6227 | -0.23009 | 710.5192 | -1.146 | 491.3921 | 10.7253 | 609.812 | 355.2596
6.6264 | -0.23084 | 710.606 | -0.9681 | 491.2433 | 10.7206 | 609.6776 | 355.303
6.63 | -0.23141 | 710.989 | -0.7822 | 491.1852 | 10.7206 | 609.6833 | 355.4945
6.6335 | -0.23179 | 710.4195 | -0.776 | 490.9892 | 10.7063 | 609.3924 | 355.2097
6.6372 | -0.23235 | 710.7529 | -0.7818 | 491.1062 | 10.7054 | 609.565 | 355.3764
6.6408 | -0.23292 | 710.5241 | -0.7664 | 491.0146 | 10.6962 | 609.4353 | 355.262
6.6444 | -0.23348 | 711.0293 | -0.7903 | 491.207 | 10.698 | 609.7119 | 355.5147
6.6479 | -0.23405 | 710.1399 | -0.9653 | 491.0857 | 10.6789 | 609.4423 | 355.07
6.6517 | -0.23461 | 710.3993 | -0.82 | 491.0269 | 10.6768 | 609.4268 | 355.1997
6.6552 | -0.23536 | 710.8298 | -0.7973 | 491.1478 | 10.6775 | 609.6194 | 355.4149
6.6588 | -0.23574 | 710.2354 | -0.6579 | 490.8103 | 10.6628 | 609.1829 | 355.1177
6.6624 | -0.23631 | 710.4959 | -1.0014 | 491.2408 | 10.661 | 609.6567 | 355.2479
6.666 | -0.23687 | 709.9981 | -0.9674 | 491.0409 | 10.6478 | 609.3739 | 354.999
6.6696 | -0.23725 | 709.6239 | -1.1097 | 491.0586 | 10.6365 | 609.3292 | 354.812
6.6733 | -0.23781 | 710.7638 | -0.8556 | 491.1845 | 10.6476 | 609.6451 | 355.3819
6.6767 | -0.23838 | 710.6096 | -0.7832 | 491.0608 | 10.6398 | 609.4957 | 355.3048
6.6805 | -0.23894 | 710.4286 | -1.0484 | 491.2658 | 10.6312 | 609.6705 | 355.2143
6.6839 | -0.23951 | 710.4945 | -1.0215 | 491.2609 | 10.6267 | 609.6767 | 355.2473
6.6876 | -0.24007 | 710.9249 | -0.8193 | 491.2023 | 10.6272 | 609.6898 | 355.4625
6.6912 | -0.24082 | 710.377 | -0.6804 | 490.8809 | 10.6133 | 609.277 | 355.1885
6.695 | -0.2412 | 710.1974 | -0.9901 | 491.1308 | 10.6047 | 609.497 | 355.0987
6.6985 | -0.24177 | 711.0201 | -0.5972 | 491.0122 | 10.6113 | 609.5156 | 355.5101
6.7021 | -0.24233 | 710.0824 | -1.1886 | 491.2911 | 10.5916 | 609.6382 | 355.0412
6.7057 | -0.2429 | 710.8562 | -0.9362 | 491.2967 | 10.5975 | 609.7728 | 355.4281
6.7093 | -0.24346 | 710.2119 | -1.0042 | 491.1501 | 10.5822 | 609.5187 | 355.1059
6.7129 | -0.24403 | 710.79 | -1.178 | 491.5166 | 10.5852 | 609.9816 | 355.395
6.7163 | -0.24459 | 710.1469 | -0.9031 | 491.0275 | 10.5702 | 609.3853 | 355.0735
6.72 | -0.24515 | 710.3816 | -1.1452 | 491.3479 | 10.5678 | 609.7448 | 355.1908
6.7238 | -0.24572 | 710.8118 | -0.9738 | 491.32 | 10.5684 | 609.7886 | 355.4059
6.7274 | -0.24647 | 710.2641 | -1.0539 | 491.2176 | 10.5546 | 609.595 | 355.1321
6.7309 | -0.24704 | 710.451 | -0.8965 | 491.1226 | 10.5518 | 609.5311 | 355.2255
6.7344 | -0.2476 | 709.9303 | -0.8033 | 490.856 | 10.5386 | 609.1777 | 354.9652
6.7381 | -0.24836 | 710.3103 | -0.8673 | 491.0467 | 10.5384 | 609.4318 | 355.1551
6.7418 | -0.24873 | 710.3751 | -0.9156 | 491.1167 | 10.5336 | 609.5125 | 355.1875
6.7453 | -0.2493 | 709.8783 | -1.1307 | 491.1663 | 10.5207 | 609.4793 | 354.9392
6.7489 | -0.24986 | 710.0658 | -1.1297 | 491.2279 | 10.518 | 609.5722 | 355.0329
6.7525 | -0.25043 | 709.7878 | -1.0919 | 491.0975 | 10.5082 | 609.3955 | 354.8939
6.7562 | -0.25099 | 710.2184 | -1.1646 | 491.3138 | 10.5089 | 609.6835 | 355.1092
6.7596 | -0.25175 | 709.5499 | -0.775 | 490.7015 | 10.4936 | 608.9598 | 354.775
6.7635 | -0.25231 | 710.785 | -1.0686 | 491.4069 | 10.5059 | 609.8711 | 355.3925
6.7671 | -0.25287 | 710.1411 | -1.1128 | 491.2366 | 10.4908 | 609.5934 | 355.0706
6.7706 | -0.25344 | 710.3768 | -0.9901 | 491.1925 | 10.4887 | 609.5886 | 355.1884
6.7742 | -0.25419 | 709.805 | -0.8802 | 490.8921 | 10.4748 | 609.193 | 354.9025
6.7778 | -0.25476 | 709.9918 | -1.2122 | 491.2865 | 10.472 | 609.6184 | 354.9959
6.7814 | -0.25551 | 709.5421 | -0.9617 | 490.8862 | 10.4598 | 609.1433 | 354.7711
6.7851 | -0.25608 | 709.7278 | -1.3066 | 491.2931 | 10.4568 | 609.581 | 354.8639
6.7887 | -0.25664 | 710.3053 | -1.1548 | 491.3339 | 10.4598 | 609.7181 | 355.1526
6.7923 | -0.25721 | 709.7838 | -0.8709 | 490.8762 | 10.4466 | 609.1735 | 354.8919
6.7959 | -0.25777 | 710.0438 | -1.0025 | 491.0946 | 10.4449 | 609.4352 | 355.0219
6.7994 | -0.25834 | 709.4496 | -1.0958 | 490.9899 | 10.4308 | 609.2315 | 354.7248
6.803 | -0.25909 | 710.074 | -0.9055 | 491.0079 | 10.4343 | 609.3535 | 355.037
6.8065 | -0.25965 | 709.4072 | -0.8611 | 490.7413 | 10.4192 | 608.9758 | 354.7036
6.8104 | -0.26022 | 710.2508 | -1.0766 | 491.2381 | 10.4257 | 609.6133 | 355.1254
6.8138 | -0.26059 | 709.3656 | -1.4528 | 491.3193 | 10.4075 | 609.5469 | 354.6828
6.8175 | -0.26116 | 710.5034 | -1.2045 | 491.4503 | 10.4185 | 609.8676 | 355.2517
6.8211 | -0.26172 | 709.9576 | -0.891 | 490.955 | 10.405 | 609.2813 | 354.9788
6.8247 | -0.26248 | 709.3129 | -0.927 | 490.7762 | 10.3901 | 608.995 | 354.6564
6.8283 | -0.26304 | 709.768 | -1.1183 | 491.1193 | 10.3913 | 609.414 | 354.884
6.832 | -0.26361 | 710.0756 | -1.0745 | 491.1781 | 10.3901 | 609.5241 | 355.0378
6.8356 | -0.26398 | 709.995 | -0.9223 | 490.9991 | 10.3835 | 609.3316 | 354.9975
6.8392 | -0.26455 | 710.1083 | -0.766 | 490.8807 | 10.3797 | 609.2321 | 355.0542
6.8427 | -0.26511 | 710.2705 | -1.0616 | 491.2305 | 10.3766 | 609.6089 | 355.1353
6.8463 | -0.26568 | 709.9201 | -1.0112 | 491.0633 | 10.3661 | 609.3834 | 354.9601
6.8498 | -0.26606 | 709.2061 | -1.2595 | 491.0737 | 10.3504 | 609.2747 | 354.6031
6.8536 | -0.26681 | 710.3897 | -0.8869 | 491.0958 | 10.3619 | 609.494 | 355.1948
6.8572 | -0.26718 | 709.6746 | -1.167 | 491.1375 | 10.346 | 609.4166 | 354.8373
6.8608 | -0.26794 | 710.0062 | -0.8665 | 490.9477 | 10.3454 | 609.2821 | 355.0031
6.8644 | -0.2685 | 709.7047 | -1.0284 | 491.0092 | 10.3356 | 609.2933 | 354.8524
6.868 | -0.26888 | 710.1848 | -0.9677 | 491.1086 | 10.3371 | 609.4727 | 355.0924
6.8716 | -0.26944 | 709.6887 | -1.1247 | 491.1003 | 10.3246 | 609.3818 | 354.8443
6.8751 | -0.2702 | 708.8985 | -1.287 | 490.9993 | 10.3079 | 609.1491 | 354.4493
6.8789 | -0.27076 | 710.0586 | -1.1388 | 491.2379 | 10.3189 | 609.581 | 355.0293
6.8825 | -0.27133 | 709.3674 | -0.8635 | 490.7323 | 10.3036 | 608.9602 | 354.6837
6.8861 | -0.27208 | 709.7228 | -1.1053 | 491.0927 | 10.3033 | 609.3798 | 354.8614
6.8897 | -0.27246 | 709.2519 | -1.3288 | 491.1593 | 10.2911 | 609.3679 | 354.6259
6.8933 | -0.27302 | 709.7067 | -0.956 | 490.9382 | 10.2923 | 609.2226 | 354.8533
6.8968 | -0.27378 | 709.3558 | -1.0351 | 490.9004 | 10.282 | 609.1264 | 354.6779
6.9005 | -0.27415 | 710.1765 | -1.0465 | 491.1855 | 10.2884 | 609.5482 | 355.0883
6.9042 | -0.2749 | 709.9708 | -0.9541 | 491.0246 | 10.2799 | 609.3531 | 354.9854
6.9078 | -0.27528 | 709.4512 | -0.9481 | 490.8455 | 10.2671 | 609.0874 | 354.7256
6.9113 | -0.27585 | 709.5888 | -1.169 | 491.1123 | 10.2637 | 609.3772 | 354.7944
6.9149 | -0.27641 | 709.9953 | -1.1639 | 491.2428 | 10.2644 | 609.5754 | 354.9976
6.9185 | -0.27698 | 709.4251 | -1.2542 | 491.1432 | 10.2507 | 609.3807 | 354.7126
6.9222 | -0.27754 | 709.3177 | -1.1909 | 491.0441 | 10.2437 | 609.2638 | 354.6589
6.9258 | -0.27792 | 709.5054 | -1.3175 | 491.2334 | 10.2411 | 609.4843 | 354.7527
6.9293 | -0.27848 | 709.2534 | -1.1032 | 490.9352 | 10.2322 | 609.1441 | 354.6267
6.933 | -0.27886 | 710.0013 | -1.3704 | 491.4517 | 10.2376 | 609.7853 | 355.0006
6.9366 | -0.2798 | 709.3073 | -1.1068 | 490.9569 | 10.2223 | 609.1748 | 354.6536
6.9402 | -0.28018 | 709.0805 | -0.7772 | 490.5518 | 10.2138 | 608.7319 | 354.5402
6.9437 | -0.28074 | 709.3399 | -1.1555 | 491.0167 | 10.2122 | 609.24 | 354.67
6.9475 | -0.28131 | 709.0375 | -1.1346 | 490.8951 | 10.2024 | 609.068 | 354.5188
6.951 | -0.28187 | 709.3701 | -0.9115 | 490.7829 | 10.2019 | 609.0113 | 354.6851
6.9546 | -0.28262 | 709.0682 | -0.9481 | 490.719 | 10.1924 | 608.897 | 354.5341
6.9582 | -0.283 | 709.4258 | -1.0272 | 490.9173 | 10.1922 | 609.155 | 354.7129
6.9618 | -0.28357 | 709.4902 | -1.3118 | 491.2235 | 10.1879 | 609.4719 | 354.7451
6.9654 | -0.28413 | 709.5302 | -1.1577 | 491.0828 | 10.1832 | 609.3379 | 354.7651
6.969 | -0.2847 | 709.4483 | -1.0427 | 490.9406 | 10.1768 | 609.182 | 354.7242
6.9727 | -0.28507 | 710.1952 | -0.7807 | 490.9276 | 10.1821 | 609.2935 | 355.0976
6.9763 | -0.28601 | 709.4284 | -0.7425 | 490.634 | 10.1659 | 608.8721 | 354.7142
6.9797 | -0.2862 | 709.1311 | -1.0741 | 490.8665 | 10.1566 | 609.055 | 354.5655
6.9834 | -0.28677 | 709.6816 | -0.6833 | 490.6593 | 10.159 | 608.9396 | 354.8408
6.9869 | -0.28733 | 709.5278 | -1.2031 | 491.1279 | 10.1518 | 609.3826 | 354.7639
6.9908 | -0.2879 | 710.1502 | -0.9517 | 491.0841 | 10.1551 | 609.4424 | 355.0751
6.9943 | -0.28827 | 709.826 | -0.8659 | 490.8903 | 10.1453 | 609.1946 | 354.913
6.9979 | -0.28903 | 710.4737 | -0.9965 | 491.2369 | 10.1493 | 609.6492 | 355.2368
7.0014 | -0.28978 | 709.7577 | -0.8458 | 490.8477 | 10.134 | 609.1406 | 354.8789
7.0051 | -0.29016 | 710.1394 | -0.901 | 491.0302 | 10.1342 | 609.3867 | 355.0697
7.0087 | -0.29091 | 709.4473 | -0.9127 | 490.8113 | 10.1191 | 609.0525 | 354.7236
7.0124 | -0.29129 | 710.5347 | -0.8761 | 491.1372 | 10.1292 | 609.5597 | 355.2674
7.016 | -0.29204 | 709.9401 | -0.8302 | 490.8932 | 10.1156 | 609.2166 | 354.97
7.0195 | -0.2926 | 709.4448 | -1.1159 | 491.0139 | 10.1035 | 609.2547 | 354.7224
7.0232 | -0.29317 | 709.5572 | -0.8556 | 490.7912 | 10.0998 | 609.0507 | 354.7786
7.0267 | -0.29392 | 709.1331 | -0.9658 | 490.7601 | 10.0886 | 608.949 | 354.5666
7.0303 | -0.2943 | 709.5397 | -0.9292 | 490.8591 | 10.0893 | 609.1157 | 354.7698
7.0339 | -0.29486 | 708.8978 | -1.1032 | 490.8192 | 10.075 | 608.9689 | 354.4489
7.0376 | -0.29543 | 710.154 | -0.7633 | 490.8982 | 10.0875 | 609.2572 | 355.077
7.0411 | -0.29599 | 709.2206 | -1.0705 | 490.8943 | 10.0692 | 609.0977 | 354.6103
7.0447 | -0.29656 | 709.5289 | -0.797 | 490.7237 | 10.0686 | 608.9785 | 354.7645
7.0484 | -0.29712 | 709.2268 | -0.9851 | 490.8112 | 10.059 | 609.0156 | 354.6134
7.052 | -0.29769 | 708.9016 | -0.9997 | 490.7174 | 10.0492 | 608.8677 | 354.4508
7.0555 | -0.29825 | 709.0394 | -0.8436 | 490.6074 | 10.0462 | 608.7806 | 354.5197
7.0593 | -0.29882 | 708.8829 | -0.8281 | 490.5398 | 10.0385 | 608.6869 | 354.4414
7.0627 | -0.29938 | 708.9726 | -1.2251 | 490.9668 | 10.0349 | 609.1289 | 354.4863
7.0664 | -0.29995 | 709.0114 | -0.9782 | 490.7329 | 10.0302 | 608.9015 | 354.5057
7.07 | -0.30032 | 709.1986 | -1.3086 | 491.1258 | 10.0277 | 609.3256 | 354.5993
7.0736 | -0.3007 | 708.9478 | -0.8812 | 490.6148 | 10.0191 | 608.7728 | 354.4739
7.0772 | -0.30145 | 709.1324 | -1.0327 | 490.828 | 10.0166 | 609.0167 | 354.5662
7.0809 | -0.30202 | 709.1711 | -1.1881 | 490.9964 | 10.0119 | 609.1916 | 354.5856
7.0845 | -0.30258 | 709.3327 | -1.0408 | 490.903 | 10.0091 | 609.1252 | 354.6663
7.0881 | -0.30296 | 708.9358 | -0.9701 | 490.7001 | 9.9985 | 608.8561 | 354.4679
7.0917 | -0.30353 | 709.1217 | -1.0399 | 490.832 | 9.996 | 609.0189 | 354.5609
7.0953 | -0.30428 | 708.844 | -1.1419 | 490.8415 | 9.9871 | 608.9822 | 354.422
7.0988 | -0.30484 | 709.2245 | -0.8876 | 490.7141 | 9.9874 | 608.9182 | 354.6122
7.1024 | -0.30541 | 708.5831 | -1.1261 | 490.7389 | 9.9733 | 608.8361 | 354.2916
7.1062 | -0.30616 | 709.3017 | -0.9968 | 490.8493 | 9.9782 | 609.0662 | 354.6509
7.1097 | -0.30654 | 708.7347 | -1.079 | 490.7425 | 9.9652 | 608.865 | 354.3673
7.1133 | -0.30729 | 709.2598 | -0.9192 | 490.7579 | 9.9675 | 608.9679 | 354.6299
7.1168 | -0.30767 | 708.7912 | -0.7564 | 490.439 | 9.9561 | 608.5709 | 354.3956
7.1205 | -0.30804 | 709.2934 | -0.8159 | 490.6659 | 9.958 | 608.8815 | 354.6467
7.1241 | -0.30861 | 708.7495 | -0.8664 | 490.5352 | 9.9453 | 608.6601 | 354.3747
7.1278 | -0.30917 | 708.8854 | -1.2397 | 490.9539 | 9.942 | 609.1015 | 354.4427
7.1314 | -0.30993 | 709.1185 | -1.0052 | 490.7972 | 9.9403 | 608.9837 | 354.5593
7.135 | -0.3103 | 708.6246 | -1.1192 | 490.7467 | 9.9284 | 608.8508 | 354.3123
7.1386 | -0.31087 | 708.8833 | -0.9662 | 490.68 | 9.927 | 608.8272 | 354.4417
7.1421 | -0.31143 | 708.607 | -1.0594 | 490.6812 | 9.9182 | 608.7823 | 354.3035
7.1457 | -0.31181 | 708.9157 | -0.9483 | 490.673 | 9.9175 | 608.8256 | 354.4578
7.1494 | -0.31256 | 709.488 | -0.7975 | 490.7131 | 9.9204 | 608.9611 | 354.744
7.153 | -0.31332 | 709.3562 | -0.9545 | 490.8263 | 9.9135 | 609.0523 | 354.6781
7.1565 | -0.31388 | 708.8374 | -1.0666 | 490.7656 | 9.9014 | 608.9051 | 354.4187
7.1602 | -0.31463 | 708.8996 | -0.7942 | 490.514 | 9.8972 | 608.6639 | 354.4498
7.1638 | -0.3152 | 709.4013 | -0.9834 | 490.8705 | 9.8993 | 609.1041 | 354.7007
7.1674 | -0.31576 | 708.5902 | -0.7062 | 490.3231 | 9.883 | 608.4214 | 354.2951
7.1712 | -0.31633 | 708.8228 | -0.978 | 490.6725 | 9.881 | 608.8096 | 354.4114
7.1747 | -0.31689 | 708.8869 | -1.086 | 490.8019 | 9.877 | 608.9497 | 354.4434
7.1783 | -0.31727 | 708.9523 | -1.0341 | 490.7719 | 9.873 | 608.9306 | 354.4761
7.1819 | -0.31784 | 708.7004 | -1.0698 | 490.7237 | 9.8645 | 608.8404 | 354.3502
7.1854 | -0.31859 | 708.7637 | -1.0286 | 490.7037 | 9.8606 | 608.831 | 354.3819
7.1891 | -0.31915 | 709.2647 | -0.8513 | 490.6935 | 9.8625 | 608.9043 | 354.6323
7.1927 | -0.31991 | 708.3553 | -1.0439 | 490.5831 | 9.845 | 608.6423 | 354.1777
7.1962 | -0.32047 | 709.2943 | -0.9844 | 490.8367 | 9.8531 | 609.0524 | 354.6471
7.1998 | -0.32104 | 708.3863 | -1.1403 | 490.69 | 9.8356 | 608.7544 | 354.1931
7.2036 | -0.3216 | 709.2268 | -1.055 | 490.885 | 9.8422 | 609.0894 | 354.6134
7.207 | -0.32217 | 708.077 | -1.0458 | 490.4926 | 9.8215 | 608.5055 | 354.0385
7.2106 | -0.32273 | 708.9672 | -0.9184 | 490.662 | 9.829 | 608.8233 | 354.4836
7.2143 | -0.3233 | 708.9086 | -1.1962 | 490.9204 | 9.8231 | 609.0718 | 354.4543
7.218 | -0.32386 | 709.4088 | -0.8993 | 490.7903 | 9.825 | 609.0251 | 354.7044
7.2216 | -0.32461 | 709.0099 | -1.0566 | 490.8148 | 9.8145 | 608.9831 | 354.5049
7.2252 | -0.32518 | 709.4383 | -0.9414 | 490.8425 | 9.8156 | 609.0822 | 354.7191
7.2288 | -0.32574 | 708.7249 | -0.9507 | 490.6141 | 9.8009 | 608.7349 | 354.3625
7.2323 | -0.32612 | 708.305 | -0.8159 | 490.3394 | 9.7903 | 608.3902 | 354.1525
7.236 | -0.32687 | 708.6829 | -1.0757 | 490.7252 | 9.7906 | 608.8391 | 354.3415
7.2397 | -0.32744 | 708.9644 | -1.0009 | 490.7443 | 9.7894 | 608.9051 | 354.4822
7.2433 | -0.328 | 709.3441 | -1.1864 | 491.0565 | 9.7898 | 609.2805 | 354.672
7.2469 | -0.32876 | 708.7996 | -1.0523 | 490.741 | 9.7775 | 608.8743 | 354.3998
7.2504 | -0.32932 | 708.9121 | -1.3825 | 491.1088 | 9.7742 | 609.2609 | 354.4561
7.254 | -0.32989 | 708.4904 | -0.9856 | 490.5715 | 9.7635 | 608.6532 | 354.2452
7.2575 | -0.33045 | 708.045 | -1.0119 | 490.4494 | 9.7527 | 608.4569 | 354.0225
7.2612 | -0.33083 | 708.4012 | -0.9758 | 490.5321 | 9.7527 | 608.5989 | 354.2006
7.2649 | -0.33158 | 708.4384 | -1.0025 | 490.5713 | 9.7482 | 608.6443 | 354.2192
7.2685 | -0.33233 | 708.6953 | -0.8343 | 490.4888 | 9.7469 | 608.6047 | 354.3476
7.2721 | -0.33271 | 707.9836 | -0.7769 | 490.1943 | 9.7323 | 608.1915 | 353.9918
7.2757 | -0.33346 | 708.5804 | -1.0004 | 490.6168 | 9.7357 | 608.7136 | 354.2902
7.2792 | -0.33403 | 707.8918 | -1.0069 | 490.3939 | 9.7215 | 608.3758 | 353.9459
7.2828 | -0.33459 | 708.5141 | -1.0915 | 490.686 | 9.7252 | 608.7717 | 354.257
7.2866 | -0.33535 | 708.4056 | -0.8744 | 490.4329 | 9.7188 | 608.5005 | 354.2028
7.2901 | -0.33591 | 708.6638 | -0.8805 | 490.5251 | 9.7175 | 608.6357 | 354.3319
7.2937 | -0.33648 | 708.2422 | -1.2241 | 490.7283 | 9.707 | 608.7687 | 354.1211
7.2973 | -0.33685 | 708.5987 | -0.9849 | 490.608 | 9.7071 | 608.7078 | 354.2994
7.3008 | -0.33742 | 708.0328 | -0.9825 | 490.417 | 9.6947 | 608.4225 | 354.0164
7.3045 | -0.33779 | 708.4124 | -1.2528 | 490.8139 | 9.695 | 608.8826 | 354.2062
7.3081 | -0.33836 | 708.4757 | -0.9464 | 490.5287 | 9.691 | 608.608 | 354.2379
7.3119 | -0.33911 | 709.2894 | -1.0635 | 490.9172 | 9.6972 | 609.1321 | 354.6447
7.3154 | -0.33968 | 708.6259 | -0.9619 | 490.5945 | 9.6835 | 608.6988 | 354.3129
7.319 | -0.34043 | 708.276 | -0.8064 | 490.3225 | 9.6739 | 608.3684 | 354.138
7.3225 | -0.341 | 708.4126 | -1.0642 | 490.6259 | 9.6711 | 608.6947 | 354.2063
7.326 | -0.34175 | 707.0206 | -0.9749 | 490.0727 | 9.6475 | 607.9095 | 353.5103
7.3297 | -0.34231 | 707.9083 | -0.9908 | 490.3846 | 9.6547 | 608.3693 | 353.9542
7.3334 | -0.34307 | 707.994 | -1.1118 | 490.5343 | 9.651 | 608.5333 | 353.997
7.337 | -0.34382 | 708.1536 | -0.6996 | 490.1754 | 9.6484 | 608.201 | 354.0768
7.3405 | -0.34438 | 707.4661 | -0.819 | 490.0657 | 9.6345 | 607.9767 | 353.733
7.3442 | -0.34476 | 707.7975 | -1.0095 | 490.3668 | 9.6342 | 608.333 | 353.8988
7.3478 | -0.34533 | 707.352 | -0.8755 | 490.0844 | 9.6234 | 607.9764 | 353.676
7.3514 | -0.34608 | 707.5116 | -0.8974 | 490.1596 | 9.6209 | 608.0782 | 353.7558
7.3549 | -0.34646 | 707.6496 | -0.8955 | 490.2037 | 9.6181 | 608.1453 | 353.8248
7.3587 | -0.34702 | 708.0518 | -0.9024 | 490.3448 | 9.6187 | 608.3534 | 354.0259
7.3622 | -0.34759 | 707.6549 | -0.9471 | 490.2573 | 9.6086 | 608.1998 | 353.8274
7.3657 | -0.34815 | 707.5987 | -0.7686 | 490.0601 | 9.6033 | 607.9932 | 353.7993
7.3694 | -0.34872 | 707.4431 | -0.8238 | 490.0636 | 9.5964 | 607.9707 | 353.7215
7.373 | -0.34928 | 707.8949 | -1.0159 | 490.4064 | 9.5978 | 608.3888 | 353.9475
7.3767 | -0.34984 | 707.8364 | -0.8647 | 490.2357 | 9.5922 | 608.2085 | 353.9182
7.3802 | -0.35041 | 708.2893 | -0.8484 | 490.3705 | 9.5939 | 608.4187 | 354.1446
7.3839 | -0.35097 | 707.8913 | -1.031 | 490.4205 | 9.5836 | 608.4024 | 353.9456
7.3873 | -0.35154 | 707.9078 | -1.0028 | 490.3979 | 9.5794 | 608.3825 | 353.9539
7.3909 | -0.35229 | 707.6309 | -0.8678 | 490.1707 | 9.571 | 608.1092 | 353.8154
7.3946 | -0.35286 | 708.0571 | -1.0881 | 490.5332 | 9.5719 | 608.5427 | 354.0286
7.3984 | -0.35342 | 708.241 | -1.0641 | 490.5706 | 9.5696 | 608.6107 | 354.1205
7.402 | -0.35418 | 707.8429 | -1.0454 | 490.4193 | 9.5596 | 608.3931 | 353.9214
7.4055 | -0.35474 | 707.9794 | -1.0981 | 490.5176 | 9.5568 | 608.5142 | 353.9897
7.4091 | -0.35512 | 707.7052 | -1.0403 | 490.3684 | 9.5485 | 608.3193 | 353.8526
7.4127 | -0.35568 | 708.2537 | -0.8419 | 490.353 | 9.5512 | 608.3952 | 354.1268
7.4163 | -0.35625 | 707.6146 | -0.9041 | 490.2022 | 9.538 | 608.138 | 353.8073
7.4199 | -0.35681 | 707.8723 | -0.8903 | 490.2744 | 9.5369 | 608.2531 | 353.9361
7.4236 | -0.35756 | 707.8851 | -0.9477 | 490.3362 | 9.5323 | 608.317 | 353.9425
7.4273 | -0.35813 | 708.0688 | -0.9315 | 490.3813 | 9.5299 | 608.3928 | 354.0344
7.4308 | -0.35869 | 707.6006 | -1.2337 | 490.5276 | 9.5192 | 608.461 | 353.8003
7.4344 | -0.35926 | 707.8582 | -0.6881 | 490.0679 | 9.5181 | 608.0443 | 353.9291
7.4379 | -0.35982 | 707.5834 | -0.7148 | 490.0031 | 9.5099 | 607.9337 | 353.7917
7.4415 | -0.36039 | 708.2038 | -1.0152 | 490.5104 | 9.5136 | 608.5443 | 354.1019
7.4452 | -0.36077 | 708.0496 | -1.0188 | 490.4626 | 9.5067 | 608.4709 | 354.0248
7.4488 | -0.36133 | 708.2102 | -1.1533 | 490.6508 | 9.5043 | 608.6858 | 354.1051
7.4524 | -0.36208 | 708.0546 | -0.6701 | 490.1158 | 9.4977 | 608.1249 | 354.0273
7.456 | -0.36284 | 707.2449 | -0.949 | 490.125 | 9.4822 | 607.9991 | 353.6225
7.4596 | -0.36321 | 707.092 | -1.0172 | 490.1422 | 9.4756 | 607.9909 | 353.546
7.4632 | -0.36397 | 707.0333 | -1.1017 | 490.2073 | 9.4703 | 608.0462 | 353.5166
7.467 | -0.36453 | 707.7977 | -0.8771 | 490.2376 | 9.4757 | 608.2039 | 353.8988
7.4706 | -0.3651 | 707.4012 | -1.0207 | 490.2491 | 9.4658 | 608.1493 | 353.7006
7.4741 | -0.36566 | 707.925 | -1.1034 | 490.5065 | 9.4683 | 608.494 | 353.9625
7.4777 | -0.36623 | 707.3591 | -1.2624 | 490.477 | 9.4562 | 608.3701 | 353.6795
7.4812 | -0.36698 | 706.8167 | -1.2839 | 490.3178 | 9.4445 | 608.1205 | 353.4083
7.4849 | -0.36754 | 707.1462 | -1.2643 | 490.4081 | 9.4443 | 608.2658 | 353.5731
7.4885 | -0.36811 | 706.7256 | -1.0157 | 490.0194 | 9.4342 | 607.807 | 353.3628
7.4922 | -0.36849 | 708.1453 | -1.0523 | 490.5293 | 9.4484 | 608.5535 | 354.0727
7.4958 | -0.36924 | 707.3845 | -0.9774 | 490.2009 | 9.4338 | 608.0983 | 353.6922
7.4993 | -0.36962 | 707.8616 | -0.9911 | 490.3737 | 9.4357 | 608.3506 | 353.9308
7.5028 | -0.37018 | 706.909 | -0.8534 | 489.9186 | 9.4186 | 607.7367 | 353.4545
7.5065 | -0.37075 | 707.0926 | -0.8094 | 489.9358 | 9.4163 | 607.7846 | 353.5463
7.5101 | -0.37131 | 707.3015 | -0.8441 | 490.0403 | 9.4146 | 607.9239 | 353.6507
7.5138 | -0.37187 | 707.4856 | -1.1403 | 490.3979 | 9.4125 | 608.3122 | 353.7428
7.5174 | -0.37225 | 708.0825 | -1.0669 | 490.5235 | 9.4159 | 608.5373 | 354.0412
7.521 | -0.37263 | 707.3486 | -1.1212 | 490.3333 | 9.4016 | 608.2247 | 353.6743
7.5246 | -0.37338 | 707.653 | -0.9356 | 490.2493 | 9.4012 | 608.1914 | 353.8265
7.5281 | -0.37376 | 707.4765 | -1.1257 | 490.3806 | 9.3945 | 608.2933 | 353.7382
7.5318 | -0.37451 | 707.635 | -0.9624 | 490.2703 | 9.392 | 608.2094 | 353.8175
7.5355 | -0.37489 | 707.7471 | -1.341 | 490.6863 | 9.3888 | 608.6442 | 353.8736
7.5391 | -0.37545 | 708.0527 | -1.0618 | 490.509 | 9.3884 | 608.5178 | 354.0264
7.5427 | -0.37602 | 707.6323 | -1.104 | 490.4112 | 9.3784 | 608.3499 | 353.8162
7.5462 | -0.37658 | 707.6475 | -0.9411 | 490.2535 | 9.3741 | 608.1947 | 353.8238
7.5498 | -0.37715 | 707.01 | -0.9041 | 490.0041 | 9.3613 | 607.8391 | 353.505
7.5534 | -0.3779 | 707.4589 | -1.0533 | 490.303 | 9.3627 | 608.2128 | 353.7294
7.557 | -0.37865 | 707.7631 | -0.8021 | 490.1533 | 9.3623 | 608.1138 | 353.8815
7.5607 | -0.37922 | 707.5593 | -0.869 | 490.1524 | 9.355 | 608.0789 | 353.7797
7.5643 | -0.37997 | 707.5248 | -0.8544 | 490.1264 | 9.3501 | 608.0472 | 353.7624
7.5678 | -0.38054 | 706.6456 | -0.7253 | 489.7043 | 9.3342 | 607.4786 | 353.3228
7.5715 | -0.3811 | 707.2166 | -0.8869 | 490.0563 | 9.3372 | 607.9258 | 353.6083
7.5749 | -0.38185 | 706.506 | -0.9538 | 489.8865 | 9.3236 | 607.6375 | 353.253
7.5785 | -0.38242 | 705.9891 | -1.19 | 489.9505 | 9.3123 | 607.6153 | 352.9945
7.5824 | -0.38298 | 707.2113 | -0.8231 | 489.9911 | 9.3237 | 607.8596 | 353.6056
7.5858 | -0.38355 | 706.2844 | -1.0337 | 489.8928 | 9.3072 | 607.6069 | 353.1422
7.5895 | -0.3843 | 706.9985 | -0.7473 | 489.8445 | 9.3121 | 607.6776 | 353.4992
7.5931 | -0.38468 | 706.7248 | -0.8169 | 489.823 | 9.3041 | 607.6104 | 353.3624
7.5967 | -0.38543 | 707.1981 | -0.8231 | 489.9871 | 9.3059 | 607.8534 | 353.599
7.6003 | -0.386 | 706.5604 | -0.8941 | 489.8456 | 9.2931 | 607.6057 | 353.2802
7.604 | -0.38656 | 707.6866 | -1.0458 | 490.3728 | 9.3034 | 608.3206 | 353.8433
7.6076 | -0.38713 | 707.0248 | -1.1854 | 490.2919 | 9.2903 | 608.1293 | 353.5124
7.6112 | -0.38788 | 706.7969 | -0.6861 | 489.7167 | 9.2829 | 607.5162 | 353.3984
7.6148 | -0.38826 | 706.8375 | -0.9705 | 490.0147 | 9.2791 | 607.821 | 353.4188
7.6183 | -0.38901 | 706.5855 | -0.7803 | 489.7406 | 9.2714 | 607.5049 | 353.2927
7.6219 | -0.38957 | 706.7457 | -0.9528 | 489.9666 | 9.2692 | 607.7576 | 353.3728
7.6257 | -0.39014 | 706.8322 | -0.9968 | 490.0396 | 9.2658 | 607.8449 | 353.4161
7.6292 | -0.3907 | 706.5331 | -1.2119 | 490.1551 | 9.2575 | 607.9106 | 353.2666
7.6328 | -0.39146 | 706.692 | -0.9106 | 489.9068 | 9.2552 | 607.6888 | 353.346
7.6363 | -0.39202 | 706.1277 | -0.9897 | 489.7979 | 9.2436 | 607.4859 | 353.0638
7.64 | -0.39259 | 706.5773 | -0.7769 | 489.7351 | 9.245 | 607.498 | 353.2886
7.6436 | -0.39296 | 705.8687 | -0.8752 | 489.5973 | 9.2314 | 607.242 | 352.9344
7.6471 | -0.39353 | 706.1745 | -0.9859 | 489.81 | 9.2312 | 607.5057 | 353.0872
7.6509 | -0.39409 | 706.4537 | -1.0647 | 489.9819 | 9.2303 | 607.7242 | 353.2269
7.6545 | -0.39447 | 706.8568 | -0.9956 | 490.0472 | 9.2312 | 607.8567 | 353.4284
7.6581 | -0.39522 | 706.3874 | -0.9906 | 489.8859 | 9.2208 | 607.6171 | 353.1937
7.6616 | -0.39598 | 706.522 | -0.8597 | 489.8 | 9.2182 | 607.5537 | 353.261
7.6652 | -0.39654 | 706.1506 | -0.8429 | 489.6595 | 9.209 | 607.3512 | 353.0753
7.6688 | -0.39711 | 706.4315 | -0.8611 | 489.7714 | 9.2084 | 607.51 | 353.2157
7.6725 | -0.39748 | 706.4951 | -0.8582 | 489.7898 | 9.2048 | 607.5389 | 353.2475
7.6761 | -0.39824 | 707.0162 | -0.9118 | 490.0172 | 9.2072 | 607.8532 | 353.5081
7.6797 | -0.3988 | 706.524 | -0.943 | 489.8844 | 9.1965 | 607.6384 | 353.262
7.6831 | -0.39918 | 705.9136 | -0.9031 | 489.6411 | 9.1845 | 607.2933 | 352.9568
7.6869 | -0.39974 | 706.1691 | -0.7712 | 489.5944 | 9.1833 | 607.2893 | 353.0845
7.6904 | -0.4005 | 706.5693 | -0.7179 | 489.6747 | 9.1843 | 607.4363 | 353.2847
7.6942 | -0.40087 | 706.3914 | -0.8537 | 489.7512 | 9.1775 | 607.4831 | 353.1957
7.6978 | -0.40144 | 706.8412 | -1.0886 | 490.1362 | 9.1791 | 607.943 | 353.4206
7.7013 | -0.40181 | 706.2786 | -0.7829 | 489.643 | 9.1676 | 607.3561 | 353.1393
7.7049 | -0.40257 | 706.5091 | -0.7877 | 489.7248 | 9.1662 | 607.4763 | 353.2546
7.7084 | -0.40313 | 706.2356 | -0.868 | 489.714 | 9.1586 | 607.4199 | 353.1178
7.7121 | -0.40351 | 706.7579 | -0.7227 | 489.7428 | 9.1609 | 607.5358 | 353.379
7.7156 | -0.40445 | 706.0466 | -0.6355 | 489.4187 | 9.1475 | 607.0931 | 353.0233
7.7194 | -0.40501 | 706.8568 | -0.8625 | 489.9158 | 9.1535 | 607.7253 | 353.4284
7.723 | -0.40558 | 706.558 | -0.6393 | 489.5931 | 9.1454 | 607.3528 | 353.279
7.7266 | -0.40596 | 706.4053 | -0.7234 | 489.6264 | 9.1392 | 607.3606 | 353.2027
7.7302 | -0.40652 | 707.024 | -1.0857 | 490.195 | 9.1429 | 608.0323 | 353.512
7.7337 | -0.4069 | 706.1954 | -0.8936 | 489.7268 | 9.128 | 607.426 | 353.0977
7.7373 | -0.40765 | 706.6678 | -1.1223 | 490.1131 | 9.1299 | 607.891 | 353.3339
7.741 | -0.40821 | 706.8271 | -0.8687 | 489.9127 | 9.1276 | 607.7172 | 353.4136
7.7446 | -0.40897 | 707.2023 | -0.7043 | 489.8734 | 9.1282 | 607.7405 | 353.6012
7.7482 | -0.40972 | 706.5403 | -0.7807 | 489.7293 | 9.1154 | 607.486 | 353.2701
7.7518 | -0.4101 | 706.5325 | -0.836 | 489.782 | 9.1111 | 607.5375 | 353.2662
7.7554 | -0.41066 | 706.4269 | -0.9347 | 489.8456 | 9.1055 | 607.5834 | 353.2134
7.759 | -0.41104 | 706.8535 | -0.8614 | 489.9146 | 9.1068 | 607.7235 | 353.4267
7.7628 | -0.41179 | 706.962 | -0.8164 | 489.9059 | 9.1037 | 607.7329 | 353.481
7.7663 | -0.41236 | 707.1224 | -0.9226 | 490.0656 | 9.1017 | 607.9194 | 353.5612
7.7699 | -0.41311 | 706.1945 | -1.1231 | 489.9569 | 9.0854 | 607.656 | 353.0972
7.7735 | -0.41349 | 706.4038 | -0.825 | 489.7287 | 9.0839 | 607.4627 | 353.2019
7.777 | -0.41424 | 706.0804 | -0.8142 | 489.6102 | 9.0757 | 607.2903 | 353.0402
7.7807 | -0.41481 | 706.3843 | -0.748 | 489.6454 | 9.0753 | 607.3761 | 353.1922
7.7843 | -0.41537 | 705.6515 | -1.0616 | 489.7148 | 9.0617 | 607.3234 | 352.8258
7.788 | -0.41593 | 706.8957 | -0.8611 | 489.9292 | 9.0734 | 607.7451 | 353.4479
7.7916 | -0.4165 | 706.0905 | -1.0494 | 489.8492 | 9.0589 | 607.5309 | 353.0453
7.7952 | -0.41706 | 706.5398 | -1.1269 | 490.0765 | 9.0605 | 607.8331 | 353.2699
7.7955 | -0.41725 | 705.5471 | -1.1804 | 489.7991 | 9.0474 | 607.3903 | 352.7736
7.7955 | -0.41725 | 704.4375 | -0.9968 | 489.2457 | 9.0331 | 606.6519 | 352.2188
7.8061 | -0.41876 | 705.3295 | -1.0798 | 489.6262 | 9.0323 | 607.1811 | 352.6647
7.8171 | -0.42045 | 706.0957 | -0.9806 | 489.7827 | 9.0293 | 607.4653 | 353.0479
7.8277 | -0.42215 | 706.2866 | -1.3689 | 490.2349 | 9.0195 | 607.9493 | 353.1433
7.8387 | -0.42384 | 706.4498 | -0.9555 | 489.8762 | 9.0089 | 607.6178 | 353.2249
7.8495 | -0.42554 | 706.109 | -0.9201 | 489.7275 | 8.9922 | 607.4123 | 353.0545
7.8604 | -0.42723 | 705.9358 | -1.0159 | 489.7658 | 8.9776 | 607.4218 | 352.9679
7.8711 | -0.42912 | 705.4011 | -1.1632 | 489.7352 | 8.9585 | 607.302 | 352.7005
7.882 | -0.43081 | 705.6858 | -1.0702 | 489.7373 | 8.9497 | 607.3517 | 352.8429
7.8926 | -0.43232 | 705.0827 | -1.0331 | 489.4994 | 8.93 | 607.0132 | 352.5414
7.9035 | -0.43401 | 706.0178 | -0.7335 | 489.5118 | 8.9296 | 607.1814 | 353.0089
7.9144 | -0.43533 | 705.6546 | -0.9517 | 489.6091 | 8.9127 | 607.2182 | 352.8273
7.9252 | -0.43721 | 705.7703 | -1.0341 | 489.7304 | 8.902 | 607.3588 | 352.8852
7.9361 | -0.43872 | 706.056 | -1.3401 | 490.1319 | 8.8934 | 607.8079 | 353.028
7.9468 | -0.4406 | 705.6179 | -0.885 | 489.5311 | 8.8759 | 607.134 | 352.809
7.9577 | -0.4423 | 705.517 | -1.2796 | 489.8923 | 8.8624 | 607.4785 | 352.7585
7.9685 | -0.44418 | 705.3679 | -0.8821 | 489.4454 | 8.8486 | 607.0067 | 352.6839
7.9794 | -0.44587 | 706.0853 | -1.1546 | 489.9573 | 8.8455 | 607.6382 | 353.0426
7.9901 | -0.44738 | 705.8905 | -0.9383 | 489.6763 | 8.8312 | 607.3247 | 352.9453
8.0009 | -0.44945 | 705.571 | -1.2865 | 489.9184 | 8.8152 | 607.5135 | 352.7855
8.0118 | -0.45115 | 705.5188 | -1.2741 | 489.8888 | 8.8027 | 607.4753 | 352.7594
8.0227 | -0.45284 | 706.3073 | -0.8907 | 489.7685 | 8.8005 | 607.4864 | 353.1536
8.0335 | -0.45491 | 705.6997 | -1.1008 | 489.7764 | 8.7811 | 607.3931 | 352.8499
8.0444 | -0.45642 | 706.057 | -1.0616 | 489.8565 | 8.7737 | 607.5327 | 353.0285
8.055 | -0.45811 | 705.2851 | -1.4137 | 489.9516 | 8.7525 | 607.4991 | 352.6425
8.066 | -0.45981 | 705.2551 | -1.418 | 489.9462 | 8.7402 | 607.4887 | 352.6275
8.0768 | -0.46169 | 705.9472 | -1.2583 | 490.0175 | 8.7371 | 607.6754 | 352.9736
8.0877 | -0.46338 | 706.1106 | -0.9486 | 489.7625 | 8.7273 | 607.4476 | 353.0553
8.0984 | -0.46508 | 705.6021 | -1.1969 | 489.8416 | 8.7095 | 607.442 | 352.8011
8.1092 | -0.46696 | 705.5004 | -0.8238 | 489.4349 | 8.6966 | 607.0183 | 352.7502
8.1201 | -0.46866 | 705.1837 | -1.3921 | 489.8979 | 8.6811 | 607.4286 | 352.5919
8.1308 | -0.47035 | 705.156 | -0.9283 | 489.4252 | 8.6693 | 606.9512 | 352.578
8.1417 | -0.47242 | 705.4607 | -0.9471 | 489.5459 | 8.6614 | 607.1226 | 352.7304
8.1525 | -0.47412 | 704.8325 | -1.1768 | 489.5664 | 8.6423 | 607.0385 | 352.4163
8.1634 | -0.476 | 704.4901 | -1.1496 | 489.4254 | 8.6265 | 606.8404 | 352.2451
8.174 | -0.47769 | 703.7673 | -1.1381 | 489.1732 | 8.6065 | 606.4678 | 351.8837
8.185 | -0.47939 | 704.8416 | -1.0339 | 489.4274 | 8.608 | 606.901 | 352.4208
8.1958 | -0.48127 | 703.9724 | -0.949 | 489.0531 | 8.5861 | 606.3818 | 351.9862
8.2065 | -0.48297 | 704.1846 | -1.0097 | 489.1848 | 8.5774 | 606.5489 | 352.0923
8.2174 | -0.48466 | 704.1077 | -0.8936 | 489.0433 | 8.5651 | 606.3946 | 352.0539
8.2283 | -0.48654 | 704.3414 | -1.2887 | 489.5166 | 8.5566 | 606.9068 | 352.1707
8.2391 | -0.48843 | 703.9524 | -1.0193 | 489.1179 | 8.5407 | 606.4433 | 351.9762
8.2499 | -0.49012 | 704.3791 | -1.0067 | 489.2478 | 8.5346 | 606.6443 | 352.1896
8.2607 | -0.49182 | 703.9915 | -1.0783 | 489.1904 | 8.5188 | 606.5224 | 351.9958
8.2716 | -0.49332 | 705.0189 | -0.967 | 489.4218 | 8.52 | 606.925 | 352.5094
8.2824 | -0.49502 | 704.6067 | -1.2815 | 489.5992 | 8.5039 | 607.0336 | 352.3033
8.2933 | -0.4969 | 704.1927 | -1.166 | 489.346 | 8.4877 | 606.7114 | 352.0963
8.3041 | -0.49841 | 703.7825 | -1.1687 | 489.2122 | 8.4718 | 606.5093 | 351.8913
8.315 | -0.50029 | 704.9265 | -1.1029 | 489.528 | 8.4745 | 607.0158 | 352.4632
8.3257 | -0.50198 | 704.2514 | -1.1104 | 489.3108 | 8.4554 | 606.686 | 352.1257
8.3366 | -0.50368 | 704.342 | -1.0497 | 489.2806 | 8.4454 | 606.6709 | 352.171
8.3472 | -0.50537 | 703.4288 | -1.1059 | 489.0326 | 8.4238 | 606.2708 | 351.7144
8.3581 | -0.50707 | 703.3757 | -1.1921 | 489.1014 | 8.4121 | 606.3307 | 351.6879
8.369 | -0.50876 | 703.6101 | -0.9959 | 488.9836 | 8.404 | 606.2519 | 351.805
8.3797 | -0.51046 | 703.7018 | -1.2064 | 489.2249 | 8.3943 | 606.5086 | 351.8509
8.3906 | -0.51215 | 703.8881 | -1.0929 | 489.1738 | 8.3856 | 606.4885 | 351.944
8.4014 | -0.51385 | 704.1234 | -1.125 | 489.2846 | 8.3777 | 606.6385 | 352.0617
8.4123 | -0.51573 | 704.1167 | -1.1393 | 489.297 | 8.3667 | 606.6498 | 352.0584
8.423 | -0.51761 | 703.1778 | -1.1663 | 489.0113 | 8.3449 | 606.2076 | 351.5889
8.4339 | -0.51912 | 704.2267 | -0.6498 | 488.8447 | 8.3466 | 606.2158 | 352.1134
8.4447 | -0.52081 | 703.2415 | -0.9094 | 488.7761 | 8.3243 | 605.9831 | 351.6207
8.4555 | -0.52251 | 703.3085 | -1.2428 | 489.1322 | 8.3144 | 606.3502 | 351.6542
8.4663 | -0.5242 | 703.1362 | -1.1518 | 488.984 | 8.3017 | 606.1734 | 351.5681
8.4772 | -0.5259 | 703.9919 | -0.8546 | 488.9723 | 8.3012 | 606.3043 | 351.996
8.488 | -0.52778 | 703.1015 | -0.9046 | 488.7258 | 8.2801 | 605.9094 | 351.5507
8.4989 | -0.52947 | 703.3351 | -1.1309 | 489.0303 | 8.2723 | 606.2528 | 351.6676
8.5096 | -0.53098 | 703.8103 | -0.878 | 488.936 | 8.2674 | 606.2377 | 351.9052
8.5205 | -0.53286 | 703.2537 | -1.1591 | 489.0318 | 8.2503 | 606.2408 | 351.6268
8.5313 | -0.53456 | 702.6279 | -1.0917 | 488.7561 | 8.2326 | 605.8608 | 351.3139
8.5422 | -0.53625 | 704.0085 | -1.0497 | 489.1746 | 8.2382 | 606.5094 | 352.0043
8.5529 | -0.53795 | 703.0722 | -1.2619 | 489.075 | 8.2169 | 606.2537 | 351.5361
8.5638 | -0.54002 | 702.7057 | -1.125 | 488.8162 | 8.2022 | 605.9338 | 351.3528
8.5746 | -0.54134 | 703.5161 | -1.0814 | 489.043 | 8.2013 | 606.2957 | 351.758
8.5853 | -0.54322 | 702.9132 | -0.8893 | 488.6502 | 8.184 | 605.8024 | 351.4566
8.5961 | -0.5451 | 702.6442 | -1.07 | 488.7415 | 8.1706 | 605.8489 | 351.3221
8.607 | -0.54642 | 703.3814 | -1.1892 | 489.1067 | 8.1688 | 606.3369 | 351.6907
8.6179 | -0.5483 | 703.0163 | -1.152 | 488.9481 | 8.1543 | 606.1175 | 351.5082
8.6285 | -0.55019 | 702.3194 | -1.0662 | 488.6303 | 8.1362 | 605.6835 | 351.1597
8.6394 | -0.55188 | 702.457 | -0.8128 | 488.423 | 8.1275 | 605.4992 | 351.2285
8.6502 | -0.55358 | 702.6196 | -1.0883 | 488.753 | 8.1193 | 605.8563 | 351.3098
8.6612 | -0.55527 | 703.09 | -0.8474 | 488.6692 | 8.1143 | 605.8508 | 351.545
8.672 | -0.55696 | 702.2503 | -0.7693 | 488.3114 | 8.0946 | 605.3532 | 351.1251
8.6828 | -0.55885 | 703.055 | -0.826 | 488.6367 | 8.0938 | 605.8125 | 351.5275
8.6936 | -0.56054 | 702.3103 | -1.0814 | 488.6441 | 8.0751 | 605.6958 | 351.1552
8.7045 | -0.56243 | 702.0886 | -0.9701 | 488.4592 | 8.0625 | 605.474 | 351.0443
8.7153 | -0.56412 | 702.5848 | -1.0116 | 488.6664 | 8.0582 | 605.7639 | 351.2924
8.7261 | -0.566 | 701.9584 | -0.8792 | 488.3255 | 8.041 | 605.3185 | 350.9792
8.7369 | -0.5677 | 702.7876 | -1.167 | 488.89 | 8.0406 | 606.0212 | 351.3938
8.7477 | -0.56958 | 702.281 | -1.1197 | 488.6741 | 8.0249 | 605.7209 | 351.1405
8.7586 | -0.57128 | 702.7995 | -1.0274 | 488.7549 | 8.0208 | 605.8881 | 351.3997
8.7694 | -0.57316 | 702.2918 | -0.8525 | 488.4111 | 8.0051 | 605.4597 | 351.1459
8.7802 | -0.57485 | 701.5246 | -1.0121 | 488.3152 | 7.9865 | 605.236 | 350.7623
8.7911 | -0.57692 | 702.1594 | -1.0233 | 488.5383 | 7.9838 | 605.5649 | 351.0797
8.8017 | -0.57862 | 701.2268 | -0.8824 | 488.0869 | 7.9636 | 604.958 | 350.6134
8.8126 | -0.58031 | 701.745 | -1.0962 | 488.4736 | 7.9596 | 605.4311 | 350.8725
8.8235 | -0.5822 | 701.5711 | -0.8384 | 488.1582 | 7.9478 | 605.0867 | 350.7855
8.8342 | -0.5837 | 701.1628 | -0.8468 | 488.0307 | 7.9335 | 604.8912 | 350.5814
8.8451 | -0.58577 | 701.7019 | -0.7399 | 488.1039 | 7.9299 | 605.0542 | 350.851
8.8558 | -0.58728 | 701.0563 | -0.7899 | 487.9389 | 7.913 | 604.7816 | 350.5281
8.8668 | -0.58879 | 702.0745 | -0.7256 | 488.2142 | 7.9147 | 605.2266 | 351.0372
8.8775 | -0.59086 | 701.2103 | -0.9505 | 488.1514 | 7.8954 | 605.0198 | 350.6051
8.8885 | -0.59255 | 700.8706 | -0.8812 | 487.9691 | 7.8818 | 604.7809 | 350.4353
8.8992 | -0.59406 | 701.1763 | -0.8231 | 488.0132 | 7.8757 | 604.8759 | 350.5882
8.9101 | -0.59594 | 701.241 | -0.7055 | 487.9174 | 7.8669 | 604.7909 | 350.6205
8.9209 | -0.59782 | 701.3769 | -0.6847 | 487.9422 | 7.8589 | 604.8384 | 350.6884
8.9319 | -0.59971 | 701.7494 | -0.8493 | 488.2313 | 7.8534 | 605.1895 | 350.8747
8.9424 | -0.6014 | 700.5335 | -0.8929 | 487.8699 | 7.8305 | 604.6255 | 350.2667
8.9534 | -0.60328 | 701.785 | -0.8654 | 488.2599 | 7.8348 | 605.224 | 350.8925
8.9641 | -0.60498 | 701.1149 | -0.7815 | 487.9529 | 7.818 | 604.8054 | 350.5575
8.9749 | -0.60686 | 701.0843 | -0.786 | 487.9475 | 7.8083 | 604.7949 | 350.5422
8.9858 | -0.60856 | 701.0306 | -0.8965 | 488.0403 | 7.7982 | 604.8788 | 350.5153
8.9967 | -0.61044 | 701.4751 | -0.9804 | 488.2727 | 7.7938 | 605.1852 | 350.7376
9.0075 | -0.61232 | 700.6129 | -1.0478 | 488.053 | 7.7748 | 604.8218 | 350.3064
9.0184 | -0.61421 | 700.9854 | -0.9528 | 488.0825 | 7.7695 | 604.9134 | 350.4927
9.0291 | -0.6159 | 700.4341 | -0.819 | 487.7652 | 7.7542 | 604.5042 | 350.217
9.0399 | -0.61759 | 700.5003 | -1.0269 | 487.9954 | 7.7457 | 604.7454 | 350.2501
9.0507 | -0.61948 | 700.1371 | -1.0989 | 487.9467 | 7.7324 | 604.6362 | 350.0686
9.0615 | -0.62117 | 700.0128 | -0.7308 | 487.5374 | 7.7218 | 604.2062 | 350.0064
9.0724 | -0.62268 | 700.3164 | -0.9235 | 487.8315 | 7.7159 | 604.5509 | 350.1582
9.0831 | -0.62456 | 699.9071 | -0.9184 | 487.6903 | 7.7023 | 604.3415 | 349.9536
9.0941 | -0.62644 | 700.6109 | -0.9247 | 487.9315 | 7.7007 | 604.7 | 350.3055
9.1048 | -0.62814 | 699.8464 | -0.8599 | 487.6121 | 7.6832 | 604.2532 | 349.9232
9.1157 | -0.63002 | 699.7676 | -0.9777 | 487.704 | 7.6732 | 604.3319 | 349.8838
9.1265 | -0.63172 | 699.7151 | -0.9211 | 487.6301 | 7.6636 | 604.2493 | 349.8575
9.1374 | -0.6336 | 699.6126 | -1.1703 | 487.8455 | 7.6533 | 604.4476 | 349.8063
9.1481 | -0.63548 | 699.7484 | -0.8006 | 487.5213 | 7.6458 | 604.1461 | 349.8742
9.1589 | -0.63718 | 700.122 | -0.7718 | 487.6174 | 7.6408 | 604.3044 | 350.061
9.1696 | -0.63925 | 698.9767 | -1.1276 | 487.5917 | 7.6194 | 604.0878 | 349.4883
9.1807 | -0.64075 | 699.8707 | -1.0432 | 487.8056 | 7.62 | 604.4507 | 349.9354
9.1913 | -0.64245 | 698.9659 | -0.7939 | 487.2549 | 7.6013 | 603.7492 | 349.4829
9.2024 | -0.64452 | 699.4535 | -0.8226 | 487.4465 | 7.5975 | 604.022 | 349.7267
9.2131 | -0.64621 | 698.8558 | -1.0021 | 487.427 | 7.5821 | 603.903 | 349.4279
9.224 | -0.64791 | 699.5128 | -0.7772 | 487.4214 | 7.5803 | 604.0068 | 349.7564
9.2347 | -0.64979 | 698.7013 | -1.0592 | 487.4332 | 7.5627 | 603.8834 | 349.3506
9.2455 | -0.65149 | 698.5533 | -0.7954 | 487.1203 | 7.5523 | 603.5459 | 349.2766
9.2564 | -0.65318 | 698.5469 | -1.0439 | 487.367 | 7.5433 | 603.7914 | 349.2734
9.2671 | -0.65488 | 698.0449 | -0.8329 | 486.9889 | 7.5292 | 603.3297 | 349.0224
9.2781 | -0.65676 | 698.5812 | -0.9517 | 487.2868 | 7.5261 | 603.717 | 349.2906
9.2888 | -0.65827 | 698.4351 | -1.0796 | 487.3662 | 7.5158 | 603.7721 | 349.2175
9.2997 | -0.66015 | 698.8297 | -1.1921 | 487.6106 | 7.5112 | 604.0822 | 349.4148
9.3104 | -0.66165 | 697.9972 | -0.8974 | 487.0386 | 7.4936 | 603.3715 | 348.9986
9.3213 | -0.66354 | 698.1557 | -0.8826 | 487.0769 | 7.4866 | 603.4362 | 349.0778
9.3321 | -0.66523 | 698.339 | -0.8649 | 487.1206 | 7.4799 | 603.5104 | 349.1695
9.343 | -0.66693 | 698.0249 | -1.1728 | 487.3241 | 7.4678 | 603.6615 | 349.0124
9.3537 | -0.66881 | 698.1607 | -0.7741 | 486.9709 | 7.4607 | 603.3311 | 349.0803
9.3646 | -0.67088 | 698.2455 | -0.7691 | 486.9946 | 7.4529 | 603.3688 | 349.1228
9.3752 | -0.67276 | 697.2704 | -0.7368 | 486.6375 | 7.4341 | 602.8492 | 348.6352
9.3863 | -0.67427 | 697.8551 | -0.7416 | 486.8374 | 7.4316 | 603.1466 | 348.9275
9.397 | -0.67578 | 698.1346 | -0.7465 | 486.9358 | 7.426 | 603.2915 | 349.0673
9.4079 | -0.67766 | 697.9848 | -0.8805 | 487.0201 | 7.4158 | 603.3509 | 348.9924
9.4187 | -0.67935 | 697.932 | -1.015 | 487.1373 | 7.4068 | 603.4593 | 348.966
9.4294 | -0.68124 | 697.6652 | -0.8936 | 486.9273 | 7.3955 | 603.2048 | 348.8326
9.4402 | -0.68293 | 696.6673 | -0.9997 | 486.701 | 7.3765 | 602.8122 | 348.3336
9.4512 | -0.68463 | 697.2737 | -0.9445 | 486.8482 | 7.3743 | 603.0605 | 348.6369
9.462 | -0.68594 | 697.0576 | -0.9094 | 486.7413 | 7.3636 | 602.9175 | 348.5288
9.4729 | -0.68764 | 698.0901 | -1.1811 | 487.3574 | 7.366 | 603.7058 | 349.0451
9.4836 | -0.68952 | 697.4934 | -1.1537 | 487.1314 | 7.3514 | 603.3803 | 348.7467
9.4945 | -0.69159 | 697.3659 | -1.1111 | 487.0467 | 7.3417 | 603.2743 | 348.683
9.5053 | -0.6931 | 696.7235 | -0.9168 | 486.6385 | 7.3265 | 602.7591 | 348.3618
9.5161 | -0.69479 | 697.0484 | -0.9387 | 486.769 | 7.3217 | 602.9437 | 348.5242
9.527 | -0.69668 | 696.8043 | -0.738 | 486.4872 | 7.3107 | 602.6212 | 348.4022
9.5377 | -0.69856 | 696.467 | -1.0186 | 486.6556 | 7.299 | 602.7335 | 348.2335
9.5486 | -0.69988 | 697.1707 | -0.786 | 486.6578 | 7.298 | 602.8529 | 348.5853
9.5594 | -0.70176 | 697.0693 | -0.9397 | 486.778 | 7.2887 | 602.9562 | 348.5347
9.5703 | -0.70346 | 696.8973 | -1.0503 | 486.8315 | 7.2786 | 602.9811 | 348.4486
9.581 | -0.70515 | 697.3161 | -0.9223 | 486.8434 | 7.2748 | 603.0628 | 348.6581
9.5919 | -0.70703 | 697.0484 | -0.9789 | 486.8111 | 7.2638 | 602.9858 | 348.5242
9.6027 | -0.70892 | 696.8527 | -0.9572 | 486.7245 | 7.2536 | 602.8666 | 348.4263
9.6136 | -0.71061 | 696.7514 | -0.813 | 486.5468 | 7.2443 | 602.672 | 348.3757
9.6243 | -0.71212 | 696.7469 | -1.0877 | 486.8202 | 7.2362 | 602.9447 | 348.3734
9.6352 | -0.714 | 696.6679 | -1.1512 | 486.8577 | 7.2272 | 602.969 | 348.3339
9.646 | -0.71569 | 696.6385 | -0.8329 | 486.5298 | 7.2188 | 602.6363 | 348.3192
9.6567 | -0.71739 | 696.1849 | -1.0348 | 486.5808 | 7.2061 | 602.6116 | 348.0925
9.6676 | -0.71908 | 696.7669 | -1.0305 | 486.7708 | 7.204 | 602.8986 | 348.3835
9.6785 | -0.72078 | 696.8305 | -1.3443 | 487.1061 | 7.1965 | 603.2445 | 348.4152
9.6893 | -0.72247 | 696.7303 | -0.8207 | 486.5493 | 7.1875 | 602.6711 | 348.3652
9.7001 | -0.72417 | 697.2884 | -1.0898 | 487.0047 | 7.1852 | 603.2195 | 348.6442
9.7108 | -0.72586 | 695.7293 | -1.1087 | 486.5042 | 7.1613 | 602.4591 | 347.8647
9.7216 | -0.72774 | 696.4744 | -0.8568 | 486.501 | 7.1609 | 602.5801 | 348.2372
9.7324 | -0.72982 | 696.1598 | -0.8807 | 486.4204 | 7.1498 | 602.447 | 348.0799
9.7433 | -0.7317 | 695.9396 | -0.7014 | 486.1679 | 7.1395 | 602.1579 | 347.9698
9.7542 | -0.73339 | 695.5558 | -1.1457 | 486.4846 | 7.1276 | 602.4106 | 347.7779
9.765 | -0.73509 | 695.7611 | -1.1065 | 486.5141 | 7.1218 | 602.4743 | 347.8805
9.7759 | -0.73678 | 695.5422 | -1.1457 | 486.4806 | 7.1116 | 602.4043 | 347.7711
9.7867 | -0.73848 | 696.0302 | -0.9901 | 486.4879 | 7.1088 | 602.493 | 348.0151
9.7976 | -0.74036 | 695.1984 | -0.8625 | 486.0834 | 7.0924 | 601.9497 | 347.5992
9.8083 | -0.74224 | 695.1911 | -0.8595 | 486.0782 | 7.0845 | 601.9434 | 347.5956
9.8191 | -0.74394 | 694.8324 | -0.8384 | 485.9378 | 7.0731 | 601.7432 | 347.4162
9.83 | -0.74563 | 695.0368 | -0.9973 | 486.1651 | 7.0674 | 602.0046 | 347.5184
9.8408 | -0.7477 | 694.886 | -0.7643 | 485.8822 | 7.058 | 601.6965 | 347.443
9.8516 | -0.74921 | 694.8577 | -0.9132 | 486.0219 | 7.05 | 601.8315 | 347.4289
9.8625 | -0.75053 | 694.5475 | -0.9203 | 485.9258 | 7.0391 | 601.6837 | 347.2737
9.8732 | -0.75241 | 694.7987 | -0.9323 | 486.0218 | 7.0339 | 601.8216 | 347.3993
9.884 | -0.75411 | 694.0642 | -1.1006 | 485.9456 | 7.0189 | 601.6229 | 347.0321
9.8949 | -0.75599 | 694.549 | -1.2693 | 486.2762 | 7.016 | 602.0344 | 347.2745
9.9058 | -0.75768 | 695.1995 | -1.4003 | 486.6243 | 7.0149 | 602.4909 | 347.5997
9.9165 | -0.75957 | 694.0176 | -1.1059 | 485.9362 | 6.9954 | 601.6058 | 347.0088
9.9274 | -0.76145 | 693.8682 | -1.2401 | 486.0209 | 6.9862 | 601.6656 | 346.9341
9.938 | -0.76314 | 693.7694 | -1.1302 | 485.8784 | 6.9777 | 601.5066 | 346.8847
9.9489 | -0.76503 | 693.6669 | -1.091 | 485.8053 | 6.969 | 601.4165 | 346.8334
9.9598 | -0.76672 | 693.0264 | -0.9251 | 485.4262 | 6.955 | 600.9306 | 346.5132
9.9704 | -0.76842 | 693.3261 | -1.1321 | 485.7333 | 6.9506 | 601.2877 | 346.663
9.9815 | -0.76992 | 694.0229 | -1.0881 | 485.9218 | 6.9499 | 601.5923 | 347.0114
9.9922 | -0.77162 | 693.477 | -0.981 | 485.6331 | 6.9369 | 601.2126 | 346.7385
10.0031 | -0.77331 | 693.9858 | -1.1183 | 485.9402 | 6.9345 | 601.6045 | 346.9929
10.0138 | -0.77519 | 692.8763 | -0.966 | 485.4184 | 6.916 | 600.8978 | 346.4382
10.0248 | -0.77689 | 693.4547 | -1.1775 | 485.823 | 6.9142 | 601.3988 | 346.7274
10.0355 | -0.77877 | 693.0017 | -1.0949 | 485.5897 | 6.9023 | 601.0899 | 346.5008
10.0465 | -0.78047 | 692.853 | -1.0605 | 485.506 | 6.8932 | 600.9815 | 346.4265
10.0572 | -0.78216 | 692.1909 | -1.3346 | 485.5597 | 6.8793 | 600.9248 | 346.0955
10.0681 | -0.78386 | 692.769 | -1.0867 | 485.5047 | 6.8776 | 600.9662 | 346.3845
10.0789 | -0.78593 | 692.9243 | -1.1518 | 485.6219 | 6.8718 | 601.1093 | 346.4622
10.0898 | -0.78762 | 692.331 | -1.1113 | 485.3839 | 6.8585 | 600.7724 | 346.1655
10.1005 | -0.78932 | 692.3482 | -1.167 | 485.4456 | 6.8514 | 600.837 | 346.1741
10.1114 | -0.7912 | 692.8315 | -1.1164 | 485.5564 | 6.8488 | 601.0283 | 346.4157
10.1222 | -0.79289 | 691.9115 | -1.3137 | 485.4473 | 6.8324 | 600.7659 | 345.9558
10.1331 | -0.79459 | 692.396 | -1.2569 | 485.5523 | 6.8298 | 600.9516 | 346.198
10.1437 | -0.79647 | 691.523 | -1.0219 | 485.0266 | 6.8141 | 600.2805 | 345.7615
10.1547 | -0.79835 | 691.6303 | -1.1565 | 485.1973 | 6.8077 | 600.469 | 345.8151
10.1655 | -0.79986 | 692.1637 | -1.0388 | 485.2576 | 6.8058 | 600.6182 | 346.0819
10.1761 | -0.80174 | 691.2905 | -1.2115 | 485.1396 | 6.79 | 600.3546 | 345.6453
10.1871 | -0.80344 | 691.4931 | -1.1089 | 485.1048 | 6.7847 | 600.3536 | 345.7466
10.1978 | -0.80513 | 690.9491 | -1.0915 | 484.9063 | 6.7723 | 600.0645 | 345.4746
10.2088 | -0.80683 | 691.1283 | -1.2045 | 485.0793 | 6.7667 | 600.2673 | 345.5641
10.2195 | -0.80852 | 690.6073 | -1.0561 | 484.7575 | 6.7545 | 599.8587 | 345.3036
10.2304 | -0.81022 | 691.208 | -1.0324 | 484.9343 | 6.7532 | 600.1356 | 345.604
10.2412 | -0.8121 | 690.7793 | -1.0937 | 484.853 | 6.7419 | 599.9829 | 345.3897
10.252 | -0.81361 | 691.4045 | -1.2751 | 485.2431 | 6.7409 | 600.4771 | 345.7023
10.2628 | -0.8153 | 690.6498 | -1.1839 | 484.9005 | 6.7264 | 600.0088 | 345.3249
10.2737 | -0.81699 | 691.1566 | -0.9315 | 484.8174 | 6.7242 | 600.0101 | 345.5783
10.2843 | -0.81888 | 690.2617 | -0.9184 | 484.5063 | 6.7086 | 599.5499 | 345.1309
10.2953 | -0.82057 | 691.1178 | -1.0435 | 484.917 | 6.7097 | 600.1033 | 345.5589
10.3061 | -0.82264 | 690.7816 | -1.4741 | 485.2359 | 6.6995 | 600.3661 | 345.3908
10.3169 | -0.82415 | 690.4253 | -1.3489 | 484.9921 | 6.689 | 600.063 | 345.2126
10.3277 | -0.82584 | 690.5584 | -1.0019 | 484.6898 | 6.6833 | 599.7828 | 345.2792
10.3387 | -0.82773 | 690.5722 | -1.052 | 484.7448 | 6.6763 | 599.8401 | 345.2861
10.3494 | -0.82942 | 690.3093 | -1.1895 | 484.7949 | 6.6669 | 599.8465 | 345.1547
10.3603 | -0.8313 | 689.9962 | -1.2017 | 484.703 | 6.6568 | 599.7024 | 344.9981
10.3711 | -0.833 | 689.6861 | -1.2788 | 484.677 | 6.6469 | 599.6247 | 344.8431
10.382 | -0.83507 | 690.0962 | -1.1273 | 484.6626 | 6.6439 | 599.6786 | 345.0481
10.3927 | -0.83677 | 688.899 | -1.0042 | 484.1407 | 6.6255 | 598.9572 | 344.4495
10.4036 | -0.83846 | 689.4283 | -0.744 | 484.0572 | 6.6236 | 598.9619 | 344.7141
10.4144 | -0.83997 | 689.4931 | -1.0427 | 484.3777 | 6.6174 | 599.2932 | 344.7465
10.4251 | -0.84166 | 688.7404 | -0.8291 | 483.9135 | 6.6034 | 598.7036 | 344.3702
10.436 | -0.84317 | 689.5734 | -0.8087 | 484.171 | 6.6044 | 599.0999 | 344.7867
10.4468 | -0.84524 | 688.7477 | -0.6114 | 483.6988 | 6.5897 | 598.4901 | 344.3739
10.4576 | -0.84693 | 689.1605 | -0.9638 | 484.1891 | 6.5869 | 599.0491 | 344.5802
10.4684 | -0.84882 | 688.3124 | -0.9952 | 483.9381 | 6.5719 | 598.6568 | 344.1562
10.4793 | -0.85051 | 689.2841 | -0.8193 | 484.0864 | 6.5744 | 598.9671 | 344.6421
10.4901 | -0.85221 | 688.5547 | -0.6945 | 483.7187 | 6.5607 | 598.4778 | 344.2773
10.501 | -0.8539 | 688.9899 | -0.8075 | 483.977 | 6.558 | 598.8087 | 344.4949
10.5117 | -0.85541 | 689.101 | -1.0064 | 484.2132 | 6.5524 | 599.0634 | 344.5505
10.5226 | -0.8571 | 688.9533 | -1.1797 | 484.3375 | 6.5442 | 599.1631 | 344.4766
10.5333 | -0.85917 | 688.6883 | -0.8862 | 483.956 | 6.535 | 598.7374 | 344.3442
10.5443 | -0.86087 | 688.9594 | -0.9687 | 484.1292 | 6.5308 | 598.9558 | 344.4797
10.555 | -0.86256 | 688.0907 | -1.015 | 483.8862 | 6.5159 | 598.568 | 344.0454
10.5659 | -0.86444 | 688.7338 | -0.8532 | 483.9391 | 6.5153 | 598.728 | 344.3669
10.5767 | -0.86595 | 688.2625 | -1.1316 | 484.0606 | 6.5042 | 598.771 | 344.1313
10.5876 | -0.86783 | 688.3232 | -0.8128 | 483.7623 | 6.4981 | 598.4829 | 344.1616
10.5983 | -0.86953 | 688.363 | -1.0239 | 483.987 | 6.4919 | 598.7141 | 344.1815
10.6092 | -0.87122 | 687.936 | -1.0112 | 483.8322 | 6.4812 | 598.4882 | 343.968
10.62 | -0.87292 | 687.9758 | -0.9364 | 483.7709 | 6.475 | 598.4336 | 343.9879
10.6309 | -0.87461 | 687.8276 | -1.0435 | 483.8289 | 6.4669 | 598.4668 | 343.9138
10.6417 | -0.87649 | 687.5403 | -1.0127 | 483.7026 | 6.4577 | 598.2927 | 343.7702
10.6523 | -0.87819 | 687.1857 | -0.7251 | 483.2971 | 6.4479 | 597.8281 | 343.5928
10.6633 | -0.88007 | 687.3382 | -0.8924 | 483.5155 | 6.4427 | 598.0719 | 343.6691
10.6741 | -0.88177 | 687.471 | -0.967 | 483.6347 | 6.4374 | 598.2132 | 343.7355
10.685 | -0.88346 | 687.5095 | -0.8563 | 483.5371 | 6.4312 | 598.122 | 343.7547
10.6957 | -0.88534 | 686.92 | -1.0813 | 483.5659 | 6.4192 | 598.0525 | 343.46
10.7066 | -0.88704 | 686.7492 | -0.6555 | 483.0834 | 6.4111 | 597.5416 | 343.3746
10.7172 | -0.88911 | 686.3226 | -1.0408 | 483.3269 | 6.4008 | 597.714 | 343.1613
10.7282 | -0.89099 | 686.4988 | -0.6754 | 483.0205 | 6.3959 | 597.4369 | 343.2494
10.7389 | -0.8925 | 685.9587 | -0.8611 | 483.0264 | 6.3844 | 597.3528 | 342.9793
10.7499 | -0.89438 | 686.5298 | -0.8563 | 483.2123 | 6.3832 | 597.6339 | 343.2649
10.7607 | -0.89608 | 686.3836 | -0.9187 | 483.2262 | 6.3755 | 597.6234 | 343.1918
10.7715 | -0.89796 | 686.3045 | -1.0025 | 483.284 | 6.3683 | 597.668 | 343.1523
10.7823 | -0.89947 | 686.3454 | -1.0233 | 483.3186 | 6.3623 | 597.7095 | 343.1727
10.7932 | -0.90116 | 686.2444 | -0.8257 | 483.0876 | 6.355 | 597.4617 | 343.1222
10.8039 | -0.90267 | 686.2155 | -1.1376 | 483.3901 | 6.3484 | 597.7594 | 343.1077
10.8148 | -0.90417 | 687.1606 | -0.9615 | 483.5293 | 6.3507 | 598.0561 | 343.5803
10.8256 | -0.90606 | 686.0379 | -0.9923 | 483.1862 | 6.334 | 597.5258 | 343.019
10.8365 | -0.90775 | 686.9118 | -0.7794 | 483.2649 | 6.3357 | 597.7502 | 343.4559
10.8471 | -0.90963 | 685.6281 | -0.9309 | 482.9888 | 6.3177 | 597.2601 | 342.8141
10.8581 | -0.91133 | 686.3156 | -0.7179 | 483.0052 | 6.3177 | 597.3911 | 343.1578
10.8688 | -0.91321 | 685.1703 | -1.1065 | 483.0123 | 6.3009 | 597.2074 | 342.5852
10.8796 | -0.91491 | 685.4876 | -0.9351 | 482.9469 | 6.2975 | 597.1949 | 342.7438
10.8904 | -0.91679 | 685.5953 | -0.9921 | 483.0402 | 6.2923 | 597.306 | 342.7977
10.9013 | -0.91848 | 684.7057 | -0.8423 | 482.5941 | 6.2778 | 596.7117 | 342.3529
10.9121 | -0.91999 | 685.1401 | -0.9304 | 482.8272 | 6.2756 | 597.0172 | 342.57
10.923 | -0.92187 | 684.8292 | -1.1584 | 482.9519 | 6.2665 | 597.0901 | 342.4146
10.9339 | -0.92357 | 685.6092 | -1.0127 | 483.0665 | 6.2674 | 597.3347 | 342.8046
10.9445 | -0.92526 | 684.4442 | -0.8049 | 482.4706 | 6.2506 | 596.5447 | 342.2221
10.9555 | -0.92715 | 685.3839 | -0.7932 | 482.7724 | 6.2529 | 597.0031 | 342.6919
10.9663 | -0.92884 | 684.3339 | -0.8305 | 482.46 | 6.2372 | 596.5157 | 342.167
10.9771 | -0.93053 | 684.836 | -0.8549 | 482.6521 | 6.2356 | 596.7914 | 342.418
10.9879 | -0.93223 | 684.6661 | -0.8685 | 482.6093 | 6.228 | 596.7203 | 342.3331
10.9988 | -0.93374 | 684.5201 | -0.9445 | 482.6369 | 6.2205 | 596.7236 | 342.2601
11.0094 | -0.93524 | 684.6081 | -1.2406 | 482.9625 | 6.2153 | 597.0639 | 342.304
11.0205 | -0.93675 | 685.2019 | -0.8389 | 482.759 | 6.2144 | 596.9593 | 342.601
11.0312 | -0.93825 | 684.6633 | -1.189 | 482.9298 | 6.2035 | 597.0404 | 342.3317
11.042 | -0.93976 | 685.4439 | -1.1974 | 483.1987 | 6.2045 | 597.4393 | 342.722
11.0529 | -0.94164 | 684.6014 | -0.9895 | 482.7102 | 6.1908 | 596.8105 | 342.3007
11.0638 | -0.94371 | 684.6599 | -0.8266 | 482.5672 | 6.1852 | 596.6771 | 342.3299
11.0745 | -0.94522 | 684.3993 | -0.9834 | 482.6373 | 6.1768 | 596.7039 | 342.1996
11.0853 | -0.94692 | 684.6002 | -1.1369 | 482.8581 | 6.1727 | 596.9581 | 342.3001
11.0962 | -0.94861 | 684.4992 | -1.0953 | 482.7831 | 6.1657 | 596.8663 | 342.2496
11.1069 | -0.95049 | 684.4675 | -0.9787 | 482.6562 | 6.1594 | 596.7341 | 342.2337
11.1178 | -0.95219 | 684.0889 | -0.8819 | 482.4335 | 6.15 | 596.4483 | 342.0444
11.1286 | -0.95369 | 683.2965 | -0.9864 | 482.2741 | 6.1369 | 596.1568 | 341.6482
11.1395 | -0.95558 | 684.1424 | -0.8563 | 482.4262 | 6.1385 | 596.45 | 342.0712
11.1502 | -0.95708 | 683.7894 | -0.8755 | 482.328 | 6.1294 | 596.293 | 341.8947
11.1611 | -0.95878 | 683.4342 | -1.0233 | 482.3577 | 6.1203 | 596.2634 | 341.7171
11.1717 | -0.96047 | 683.5898 | -1.0857 | 482.4722 | 6.1158 | 596.4039 | 341.7949
11.1828 | -0.96217 | 683.7643 | -0.8317 | 482.2767 | 6.1113 | 596.2374 | 341.8822
11.1935 | -0.96367 | 683.7588 | -0.8092 | 482.2526 | 6.1054 | 596.2124 | 341.8794
11.2045 | -0.96556 | 683.4248 | -1.1518 | 482.4842 | 6.0965 | 596.3883 | 341.7124
11.2152 | -0.96687 | 683.5354 | -0.8214 | 482.1908 | 6.0916 | 596.1134 | 341.7677
11.2261 | -0.96876 | 683.4331 | -0.8257 | 482.1613 | 6.0848 | 596.0669 | 341.7166
11.2369 | -0.97026 | 682.965 | -0.8582 | 482.0381 | 6.0748 | 595.8656 | 341.4825
11.2476 | -0.97215 | 682.6562 | -0.9156 | 481.9928 | 6.0663 | 595.7688 | 341.3281
11.2585 | -0.97365 | 682.695 | -1.0028 | 482.0932 | 6.0607 | 595.8757 | 341.3475
11.2693 | -0.97535 | 682.6639 | -1.321 | 482.4013 | 6.0546 | 596.1786 | 341.3319
11.2802 | -0.97704 | 682.5635 | -0.7155 | 481.7626 | 6.0479 | 595.5232 | 341.2818
11.291 | -0.97911 | 682.3222 | -0.9636 | 481.9306 | 6.04 | 595.6509 | 341.1611
11.3018 | -0.98081 | 682.5679 | -1.2253 | 482.2745 | 6.0364 | 596.0358 | 341.284
11.3127 | -0.9825 | 682.3055 | -0.9834 | 481.9454 | 6.0282 | 595.6629 | 341.1527
11.3234 | -0.9842 | 682.4825 | -1.0478 | 482.069 | 6.0241 | 595.8161 | 341.2412
11.3341 | -0.98589 | 681.5766 | -0.9865 | 481.706 | 6.0104 | 595.3021 | 340.7883
11.3449 | -0.98759 | 681.591 | -1.1541 | 481.8787 | 6.0048 | 595.4772 | 340.7955
11.3558 | -0.98928 | 681.6746 | -1.0937 | 481.8464 | 5.9998 | 595.4589 | 340.8373
11.3667 | -0.9906 | 681.7145 | -1.3878 | 482.1541 | 5.9944 | 595.7732 | 340.8573
11.3775 | -0.99248 | 681.7057 | -0.8819 | 481.6455 | 5.9886 | 595.2632 | 340.8529
11.3884 | -0.99418 | 682.0427 | -0.9935 | 481.8697 | 5.9859 | 595.5435 | 341.0214
11.3991 | -0.99587 | 681.5742 | -0.7141 | 481.4344 | 5.9761 | 595.0301 | 340.7871
11.41 | -0.99738 | 681.9123 | -1.0102 | 481.8435 | 5.9734 | 595.4955 | 340.9561
11.4208 | -0.99926 | 680.5901 | -1.1212 | 481.5141 | 5.9562 | 594.9457 | 340.2951
11.4315 | -1.001 | 680.9742 | -1.1809 | 481.7021 | 5.9539 | 595.1978 | 340.4871
11.4424 | -1.0025 | 680.9207 | -1.0807 | 481.5842 | 5.9478 | 595.071 | 340.4603
11.4533 | -1.004 | 681.7192 | -0.797 | 481.567 | 5.9491 | 595.1868 | 340.8596
11.4641 | -1.006 | 680.6727 | -1.3429 | 481.7644 | 5.9344 | 595.2098 | 340.3364
11.475 | -1.0075 | 681.1717 | -1.1527 | 481.7407 | 5.9331 | 595.2694 | 340.5859
11.4857 | -1.0091 | 680.3826 | -1.1673 | 481.4925 | 5.9207 | 594.8896 | 340.1913
11.4967 | -1.0107 | 680.7645 | -1.0318 | 481.4846 | 5.9183 | 594.9454 | 340.3822
11.5073 | -1.0126 | 680.3655 | -1.0929 | 481.413 | 5.9094 | 594.8073 | 340.1827
11.5183 | -1.0145 | 680.5153 | -1.1381 | 481.5085 | 5.905 | 594.9277 | 340.2576
11.5289 | -1.0162 | 680.0256 | -1.075 | 481.2824 | 5.8954 | 594.62 | 340.0128
11.54 | -1.0179 | 680.7977 | -0.8678 | 481.3328 | 5.8964 | 594.7991 | 340.3989
11.5506 | -1.0196 | 680.1241 | -0.8556 | 481.0964 | 5.8852 | 594.4504 | 340.062
11.5615 | -1.0215 | 679.999 | -0.8888 | 481.0882 | 5.8785 | 594.4213 | 339.9995
11.5724 | -1.0232 | 679.9211 | -1.3288 | 481.5025 | 5.8723 | 594.8226 | 339.9605
11.5831 | -1.0245 | 680.0768 | -1.1273 | 481.3531 | 5.8682 | 594.6992 | 340.0384
11.594 | -1.0262 | 680.4816 | -1.0654 | 481.4264 | 5.8662 | 594.84 | 340.2408
11.6048 | -1.0281 | 679.1623 | -1.1623 | 481.0838 | 5.8494 | 594.2776 | 339.5812
11.6157 | -1.0298 | 679.659 | -0.9457 | 481.0331 | 5.8482 | 594.3096 | 339.8295
11.6264 | -1.0315 | 679.5823 | -1.063 | 481.1251 | 5.8421 | 594.3888 | 339.7912
11.6373 | -1.0332 | 680.0099 | -1.1505 | 481.3554 | 5.8403 | 594.6903 | 340.0049
11.6481 | -1.0348 | 678.8304 | -1.0628 | 480.8748 | 5.8248 | 594.0132 | 339.4152
11.659 | -1.0365 | 678.8674 | -1.169 | 480.9936 | 5.8197 | 594.1381 | 339.4337
11.6696 | -1.0384 | 678.9049 | -0.9768 | 480.8142 | 5.8147 | 593.965 | 339.4524
11.6806 | -1.0399 | 679.1721 | -1.0136 | 480.9403 | 5.8115 | 594.1356 | 339.586
11.6914 | -1.042 | 678.2663 | -0.9369 | 480.562 | 5.7984 | 593.6064 | 339.1332
11.7022 | -1.0437 | 678.1661 | -0.9333 | 480.5253 | 5.7922 | 593.553 | 339.0831
11.7129 | -1.045 | 678.2756 | -0.9887 | 480.6174 | 5.7878 | 593.6633 | 339.1378
11.7239 | -1.0471 | 678.6996 | -0.9003 | 480.6706 | 5.786 | 593.7872 | 339.3498
11.7346 | -1.0484 | 678.4188 | -1.0484 | 480.7253 | 5.7783 | 593.7951 | 339.2094
11.7455 | -1.0503 | 677.6972 | -0.9627 | 480.3994 | 5.7668 | 593.349 | 338.8486
11.7563 | -1.052 | 677.46 | -1.2241 | 480.582 | 5.7595 | 593.492 | 338.73
11.7672 | -1.0535 | 677.8881 | -1.2064 | 480.7073 | 5.7578 | 593.6886 | 338.9441
11.7779 | -1.0552 | 677.9037 | -0.9547 | 480.461 | 5.7527 | 593.445 | 338.9519
11.7887 | -1.0571 | 677.3207 | -1.1082 | 480.4205 | 5.7425 | 593.3073 | 338.6604
11.7995 | -1.0589 | 676.6691 | -0.9088 | 480.0042 | 5.7317 | 592.7824 | 338.3345
11.8104 | -1.0603 | 676.7543 | -1.2153 | 480.3393 | 5.7271 | 593.1317 | 338.3772
11.8212 | -1.0621 | 676.6077 | -1.3606 | 480.4361 | 5.7207 | 593.204 | 338.3039
11.8319 | -1.064 | 676.507 | -0.7877 | 479.8299 | 5.7146 | 592.581 | 338.2535
11.8429 | -1.0657 | 676.7259 | -0.8943 | 480.0097 | 5.7111 | 592.7974 | 338.363
11.8537 | -1.0672 | 676.5589 | -1.0569 | 480.1169 | 5.7046 | 592.8767 | 338.2795
11.8646 | -1.0689 | 675.9542 | -0.9691 | 479.8278 | 5.6942 | 592.4869 | 337.9771
11.8752 | -1.0706 | 675.9247 | -0.857 | 479.7061 | 5.6889 | 592.3602 | 337.9623
11.8862 | -1.0721 | 676.2593 | -1.1501 | 480.111 | 5.6864 | 592.8209 | 338.1296
11.897 | -1.074 | 676.0669 | -0.8812 | 479.7783 | 5.6797 | 592.4561 | 338.0335
11.9079 | -1.0757 | 676.4928 | -1.0599 | 480.0992 | 5.678 | 592.848 | 338.2464
11.9186 | -1.0772 | 675.0668 | -1.0853 | 479.6495 | 5.6609 | 592.1606 | 337.5334
11.9295 | -1.0791 | 675.5143 | -1.0509 | 479.7646 | 5.6595 | 592.3503 | 337.7572
11.9403 | -1.081 | 675.6654 | -1.0824 | 479.8467 | 5.6557 | 592.4576 | 337.8327
11.9512 | -1.0823 | 676.0706 | -1.0112 | 479.9108 | 5.6539 | 592.5893 | 338.0353
11.9619 | -1.0842 | 675.1919 | -1.255 | 479.862 | 5.6415 | 592.394 | 337.596
11.9728 | -1.0859 | 675.5946 | -0.8857 | 479.6272 | 5.6397 | 592.2263 | 337.7973
11.9834 | -1.0876 | 674.6728 | -1.0028 | 479.4374 | 5.627 | 591.8828 | 337.3364
11.9944 | -1.0895 | 675.1651 | -1.0418 | 479.6407 | 5.626 | 592.1682 | 337.5825
12.0051 | -1.091 | 674.6781 | -1.1518 | 479.5887 | 5.6169 | 592.035 | 337.3391
12.016 | -1.0923 | 674.512 | -0.8733 | 479.255 | 5.6105 | 591.6737 | 337.256
12.0269 | -1.0942 | 674.7988 | -0.7932 | 479.2708 | 5.6078 | 591.7373 | 337.3994
12.0376 | -1.096 | 674.7896 | -0.9242 | 479.399 | 5.6027 | 591.8639 | 337.3948
12.0485 | -1.0977 | 674.2547 | -0.7399 | 479.0367 | 5.5932 | 591.4125 | 337.1273
12.0593 | -1.0994 | 673.7897 | -0.8556 | 478.9977 | 5.5843 | 591.296 | 336.8948
12.0702 | -1.1013 | 674.0535 | -0.7499 | 478.9802 | 5.5815 | 591.3225 | 337.0268
12.081 | -1.1032 | 673.2441 | -1.0788 | 479.0396 | 5.5698 | 591.247 | 336.6221
12.0919 | -1.1047 | 674.0357 | -0.9407 | 479.1656 | 5.5713 | 591.5049 | 337.0179
12.1025 | -1.1062 | 673.6647 | -0.8245 | 478.926 | 5.5633 | 591.2034 | 336.8323
12.1135 | -1.1079 | 673.5173 | -0.8933 | 478.9459 | 5.5571 | 591.1988 | 336.7586
12.1243 | -1.1092 | 673.6487 | -0.82 | 478.9166 | 5.5532 | 591.1914 | 336.8244
12.135 | -1.1107 | 674.1213 | -0.9799 | 479.2343 | 5.5522 | 591.5879 | 337.0606
12.1458 | -1.1128 | 673.9275 | -0.9051 | 479.0952 | 5.5456 | 591.4165 | 336.9637
12.1568 | -1.1147 | 673.0947 | -0.836 | 478.7489 | 5.5338 | 590.9313 | 336.5474
12.1676 | -1.116 | 672.3817 | -1.1029 | 478.7783 | 5.523 | 590.8419 | 336.1909
12.1785 | -1.1175 | 672.8529 | -0.862 | 478.6947 | 5.522 | 590.8369 | 336.4265
12.1892 | -1.119 | 672.7548 | -1.201 | 479.0013 | 5.5163 | 591.1271 | 336.3774
12.2 | -1.1207 | 673.2942 | -0.9668 | 478.9471 | 5.5158 | 591.1628 | 336.6471
12.2109 | -1.1222 | 673.0808 | -0.8833 | 478.7927 | 5.5092 | 590.9729 | 336.5404
12.2217 | -1.1239 | 673.4591 | -1.1416 | 479.1774 | 5.5074 | 591.4206 | 336.7295
12.2325 | -1.1256 | 672.402 | -1.1403 | 478.824 | 5.4939 | 590.891 | 336.201
12.2433 | -1.1271 | 672.19 | -1.1304 | 478.7437 | 5.4873 | 590.7753 | 336.095
12.2541 | -1.129 | 671.6552 | -1.2684 | 478.7037 | 5.4781 | 590.6462 | 335.8276
12.2648 | -1.1305 | 671.0798 | -1.0867 | 478.3304 | 5.4686 | 590.1771 | 335.5399
12.2757 | -1.132 | 671.6637 | -0.7865 | 478.2251 | 5.4685 | 590.1691 | 335.8318
12.2865 | -1.1337 | 671.9746 | -1.1261 | 478.6686 | 5.4663 | 590.6644 | 335.9873
12.2974 | -1.1352 | 672.1253 | -1.1615 | 478.7545 | 5.4626 | 590.7754 | 336.0627
12.3082 | -1.1371 | 671.6603 | -1.1367 | 478.575 | 5.4541 | 590.5184 | 335.8301
12.3191 | -1.1386 | 672.5404 | -0.9407 | 478.6726 | 5.4564 | 590.7627 | 336.2702
12.3297 | -1.1403 | 671.0303 | -1.1142 | 478.343 | 5.4394 | 590.1814 | 335.5151
12.3407 | -1.142 | 670.8376 | -0.9904 | 478.1553 | 5.433 | 589.9615 | 335.4188
12.3515 | -1.1437 | 671.3531 | -1.0394 | 478.3764 | 5.4324 | 590.2685 | 335.6765
12.3624 | -1.1452 | 672.141 | -0.9108 | 478.5106 | 5.434 | 590.5341 | 336.0705
12.3731 | -1.1471 | 670.4933 | -1.1004 | 478.1513 | 5.416 | 589.9002 | 335.2467
12.3841 | -1.1484 | 671.4644 | -0.9681 | 478.3429 | 5.419 | 590.2536 | 335.7322
12.3948 | -1.1501 | 671.1603 | -0.862 | 478.1357 | 5.4119 | 589.9957 | 335.5801
12.4057 | -1.152 | 671.1495 | -0.9137 | 478.1841 | 5.407 | 590.0424 | 335.5748
12.4163 | -1.1538 | 670.5953 | -1.0229 | 478.1089 | 5.398 | 589.8747 | 335.2976
12.4274 | -1.1555 | 670.6529 | -1.0514 | 478.1568 | 5.3936 | 589.9323 | 335.3264
12.4381 | -1.1572 | 670.5314 | -0.884 | 477.9492 | 5.388 | 589.7045 | 335.2657
12.449 | -1.1586 | 670.7284 | -1.1623 | 478.2934 | 5.3848 | 590.0815 | 335.3642
12.4598 | -1.1602 | 669.5607 | -1.0052 | 477.7473 | 5.3708 | 589.3408 | 334.7803
12.4705 | -1.1614 | 669.7613 | -1.0662 | 477.8754 | 5.3678 | 589.5023 | 334.8807
12.4814 | -1.1629 | 670.3434 | -1.0777 | 478.0812 | 5.3678 | 589.8051 | 335.1717
12.492 | -1.1648 | 669.5851 | -1.0293 | 477.7803 | 5.3571 | 589.3778 | 334.7925
12.5031 | -1.1667 | 669.7095 | -1.0478 | 477.8406 | 5.3534 | 589.4588 | 334.8548
12.5138 | -1.1682 | 669.2481 | -1.07 | 477.7092 | 5.3451 | 589.2505 | 334.624
12.5247 | -1.1697 | 669.467 | -1.104 | 477.8164 | 5.3422 | 589.3942 | 334.7335
12.5354 | -1.1714 | 669.55 | -0.9051 | 477.6455 | 5.3383 | 589.2371 | 334.775
12.5464 | -1.1732 | 669.7203 | -0.8266 | 477.624 | 5.335 | 589.2441 | 334.8602
12.5571 | -1.1746 | 668.9878 | -0.8595 | 477.413 | 5.3246 | 588.9109 | 334.4939
12.568 | -1.1763 | 669.4096 | -1.0042 | 477.6985 | 5.3234 | 589.2668 | 334.7048
12.5788 | -1.1779 | 669.3104 | -1.0322 | 477.6937 | 5.318 | 589.2454 | 334.6552
12.5895 | -1.1793 | 668.8278 | -1.2153 | 477.7162 | 5.3096 | 589.1875 | 334.4139
12.6004 | -1.1811 | 668.5446 | -0.8362 | 477.243 | 5.3028 | 588.6671 | 334.2723
12.6113 | -1.1825 | 668.6964 | -1.2796 | 477.7372 | 5.2994 | 589.1866 | 334.3482
12.6219 | -1.1845 | 667.8473 | -1.0284 | 477.2033 | 5.2882 | 588.5112 | 333.9236
12.6329 | -1.1857 | 668.7929 | -1.1947 | 477.685 | 5.2911 | 589.1505 | 334.3965
12.6437 | -1.1874 | 668.3989 | -1.1642 | 477.5234 | 5.2835 | 588.9232 | 334.1994
12.6547 | -1.1887 | 668.7313 | -1.0182 | 477.4884 | 5.2815 | 588.9436 | 334.3656
12.6653 | -1.19 | 668.3176 | -1.276 | 477.6085 | 5.2738 | 588.9948 | 334.1588
12.6763 | -1.1917 | 668.8515 | -0.8795 | 477.3903 | 5.2735 | 588.8655 | 334.4257
12.6871 | -1.1936 | 668.1163 | -0.8807 | 477.1467 | 5.2632 | 588.4994 | 334.0582
12.6977 | -1.1949 | 667.9295 | -0.7913 | 476.9953 | 5.2573 | 588.3168 | 333.9648
12.7087 | -1.1968 | 667.9633 | -0.754 | 476.9695 | 5.253 | 588.2968 | 333.9817
12.7195 | -1.1983 | 667.2763 | -0.9713 | 476.9581 | 5.2432 | 588.1708 | 333.6382
12.7304 | -1.2 | 667.8104 | -1.0312 | 477.1963 | 5.2429 | 588.498 | 333.9052
12.741 | -1.2017 | 666.9417 | -1.1156 | 476.9914 | 5.2317 | 588.1483 | 333.4708
12.752 | -1.2036 | 667.0887 | -0.9751 | 476.9002 | 5.2283 | 588.0816 | 333.5444
12.7628 | -1.2051 | 666.6965 | -1.0322 | 476.8268 | 5.2209 | 587.9429 | 333.3482
12.7736 | -1.2066 | 666.5522 | -1.1756 | 476.9223 | 5.2153 | 588.0144 | 333.2761
12.7843 | -1.2083 | 666.6807 | -1.0408 | 476.8306 | 5.2119 | 587.9441 | 333.3404
12.7953 | -1.2098 | 666.9427 | -0.716 | 476.5934 | 5.2095 | 587.7505 | 333.4713
12.8059 | -1.2115 | 666.1432 | -0.7987 | 476.4099 | 5.1989 | 587.4337 | 333.0716
12.8169 | -1.2132 | 666.8564 | -1.1847 | 477.0339 | 5.2 | 588.1766 | 333.4282
12.8277 | -1.2145 | 665.7416 | -1.0962 | 476.574 | 5.187 | 587.5309 | 332.8708
12.8386 | -1.216 | 666.1177 | -1.2022 | 476.8056 | 5.1855 | 587.8252 | 333.0589
12.8493 | -1.2179 | 665.452 | -1.0783 | 476.4601 | 5.176 | 587.3688 | 332.726
12.8602 | -1.2194 | 666.3934 | -0.8706 | 476.5664 | 5.1789 | 587.632 | 333.1967
12.871 | -1.2209 | 665.3006 | -0.916 | 476.2478 | 5.1661 | 587.1312 | 332.6503
12.8819 | -1.2226 | 665.3361 | -0.9505 | 476.2944 | 5.162 | 587.1838 | 332.6681
12.8926 | -1.2241 | 664.8766 | -1.4127 | 476.6037 | 5.1541 | 587.4165 | 332.4383
12.9035 | -1.2258 | 665.2738 | -1.2184 | 476.5421 | 5.1529 | 587.421 | 332.6369
12.9142 | -1.2275 | 664.5878 | -0.971 | 476.0663 | 5.1433 | 586.8309 | 332.2939
12.925 | -1.2292 | 664.3301 | -0.9693 | 475.9789 | 5.137 | 586.7006 | 332.1651
12.9358 | -1.2309 | 663.9827 | -0.7851 | 475.6792 | 5.13 | 586.343 | 331.9914
12.9467 | -1.232 | 663.7057 | -1.0119 | 475.8138 | 5.1236 | 586.4314 | 331.8528
12.9575 | -1.2335 | 664.127 | -0.9774 | 475.92 | 5.1225 | 586.6079 | 332.0635
12.9684 | -1.2352 | 663.9592 | -1.185 | 476.072 | 5.1169 | 586.7318 | 331.9796
12.9793 | -1.2371 | 663.8805 | -1.0733 | 475.9343 | 5.112 | 586.5811 | 331.9403
12.9899 | -1.2386 | 663.2196 | -1.0764 | 475.7174 | 5.1028 | 586.254 | 331.6098
13.0008 | -1.2399 | 663.9122 | -1.0898 | 475.9618 | 5.1038 | 586.6139 | 331.9561
13.0117 | -1.2418 | 663.1789 | -0.8123 | 475.4402 | 5.0939 | 585.97 | 331.5894
13.0226 | -1.2433 | 664.0957 | -0.9737 | 475.9075 | 5.0967 | 586.5901 | 332.0478
13.0333 | -1.2448 | 663.4113 | -0.9108 | 475.6167 | 5.0872 | 586.1852 | 331.7056
13.0442 | -1.2463 | 663.7637 | -1.0724 | 475.896 | 5.0857 | 586.5233 | 331.8819
13.055 | -1.2478 | 663.2148 | -1.1393 | 475.7802 | 5.0773 | 586.316 | 331.6074
13.0659 | -1.2497 | 662.9331 | -0.8018 | 475.3491 | 5.0709 | 585.8379 | 331.4666
13.0766 | -1.2512 | 662.1815 | -1.0494 | 475.3464 | 5.061 | 585.7099 | 331.0907
13.0874 | -1.2527 | 662.8275 | -0.8862 | 475.3987 | 5.0617 | 585.87 | 331.4138
13.0983 | -1.2544 | 662.5027 | -1.0853 | 475.4898 | 5.0551 | 585.9069 | 331.2513
13.1092 | -1.2561 | 662.7183 | -0.9213 | 475.398 | 5.0525 | 585.851 | 331.3591
13.1199 | -1.2576 | 662.3277 | -1.1438 | 475.4905 | 5.0454 | 585.8784 | 331.1638
13.1308 | -1.2591 | 661.5528 | -1.141 | 475.2297 | 5.0353 | 585.4885 | 330.7764
13.1416 | -1.2608 | 661.3189 | -1.1794 | 475.1904 | 5.0294 | 585.4102 | 330.6595
13.1523 | -1.2623 | 660.9285 | -1.0293 | 474.9104 | 5.0223 | 585.0651 | 330.4643
13.1632 | -1.264 | 661.2342 | -1.0255 | 475.0088 | 5.0205 | 585.2145 | 330.6171
13.1738 | -1.2659 | 660.5499 | -0.8329 | 474.5883 | 5.0112 | 584.68 | 330.2749
13.1848 | -1.2674 | 661.0132 | -1.299 | 475.2091 | 5.0106 | 585.378 | 330.5066
13.1956 | -1.2691 | 660.847 | -1.0728 | 474.9278 | 5.0052 | 585.0689 | 330.4235
13.2065 | -1.2704 | 661.2899 | -0.7504 | 474.7532 | 5.0044 | 584.9682 | 330.645
13.2172 | -1.2719 | 661.0573 | -1.2824 | 475.2079 | 4.9986 | 585.3842 | 330.5287
13.2281 | -1.2738 | 661.1138 | -0.8465 | 474.7912 | 4.9949 | 584.9768 | 330.5569
13.2389 | -1.2755 | 660.4974 | -1.2397 | 474.9792 | 4.9862 | 585.0621 | 330.2487
13.2499 | -1.2768 | 661.052 | -1.0711 | 474.9957 | 4.9863 | 585.171 | 330.526
13.2605 | -1.2785 | 660.3695 | -1.1255 | 474.8228 | 4.9771 | 584.8844 | 330.1847
13.2715 | -1.28 | 659.9997 | -1.0458 | 474.6201 | 4.9702 | 584.6201 | 329.9999
13.2823 | -1.2815 | 660.0148 | -1.0623 | 474.6419 | 4.9663 | 584.6443 | 330.0074
13.2931 | -1.2832 | 659.7576 | -0.761 | 474.2551 | 4.9603 | 584.2147 | 329.8788
13.3039 | -1.2849 | 659.569 | -1.271 | 474.7025 | 4.9549 | 584.6307 | 329.7845
13.3148 | -1.2862 | 659.6291 | -0.8752 | 474.3269 | 4.9513 | 584.2651 | 329.8145
13.3255 | -1.2879 | 659.3062 | -0.9577 | 474.3021 | 4.9449 | 584.1865 | 329.6531
13.3364 | -1.2896 | 659.2958 | -0.8266 | 474.1678 | 4.9407 | 584.0504 | 329.6479
13.3471 | -1.2913 | 658.9281 | -0.9725 | 474.1914 | 4.934 | 584.0128 | 329.4641
13.358 | -1.293 | 659.2104 | -0.8941 | 474.2074 | 4.9321 | 584.0758 | 329.6052
13.3687 | -1.2945 | 658.5744 | -0.8735 | 473.975 | 4.9234 | 583.7374 | 329.2872
13.3795 | -1.296 | 658.1171 | -0.9985 | 473.9478 | 4.916 | 583.634 | 329.0585
13.3905 | -1.2977 | 658.6907 | -1.036 | 474.1768 | 4.9163 | 583.9586 | 329.3454
13.4012 | -1.2992 | 658.1442 | -0.7638 | 473.7227 | 4.9082 | 583.4134 | 329.0721
13.4121 | -1.3011 | 658.2904 | -1.1665 | 474.1744 | 4.9053 | 583.8895 | 329.1452
13.4229 | -1.3024 | 658.329 | -0.9806 | 474.0016 | 4.9017 | 583.7231 | 329.1645
13.4338 | -1.3035 | 658.0084 | -0.8061 | 473.7204 | 4.8953 | 583.3885 | 329.0042
13.4445 | -1.3052 | 657.7528 | -0.7818 | 473.6112 | 4.8895 | 583.2366 | 328.8764
13.4554 | -1.3067 | 657.9012 | -1.2069 | 474.086 | 4.8867 | 583.7362 | 328.9506
13.4662 | -1.3084 | 657.9373 | -0.669 | 473.5604 | 4.883 | 583.2166 | 328.9687
13.4771 | -1.3101 | 657.9723 | -0.9206 | 473.8239 | 4.8793 | 583.4859 | 328.9861
13.4878 | -1.3116 | 657.359 | -0.9407 | 473.6398 | 4.8709 | 583.1997 | 328.6795
13.4986 | -1.3135 | 657.7746 | -1.021 | 473.859 | 4.8701 | 583.4881 | 328.8873
13.5095 | -1.3148 | 657.8797 | -0.8601 | 473.7333 | 4.8669 | 583.3799 | 328.9399
13.5204 | -1.3163 | 657.8261 | -1.005 | 473.8606 | 4.8626 | 583.4982 | 328.913
13.531 | -1.3178 | 656.9676 | -1.0128 | 473.5825 | 4.8525 | 583.0771 | 328.4838
13.5421 | -1.3195 | 657.337 | -0.9865 | 473.6796 | 4.8512 | 583.2357 | 328.6685
13.5528 | -1.3212 | 657.1712 | -1.0239 | 473.662 | 4.8461 | 583.1905 | 328.5856
13.5637 | -1.3227 | 657.6554 | -0.8542 | 473.6539 | 4.8458 | 583.2632 | 328.8277
13.5745 | -1.3241 | 657.1111 | -1.1352 | 473.7537 | 4.838 | 583.2722 | 328.5556
13.5854 | -1.3258 | 657.1907 | -1.0012 | 473.6465 | 4.8347 | 583.1783 | 328.5953
13.5961 | -1.3275 | 656.0617 | -1.309 | 473.5782 | 4.8225 | 582.9218 | 328.0308
13.6069 | -1.329 | 655.7853 | -1.0207 | 473.198 | 4.8167 | 582.4956 | 327.8927
13.6176 | -1.3307 | 655.5974 | -0.8015 | 472.9165 | 4.8115 | 582.1827 | 327.7987
13.6285 | -1.3322 | 655.4767 | -0.8869 | 472.9619 | 4.8068 | 582.208 | 327.7383
13.6394 | -1.3335 | 655.7154 | -0.8991 | 473.0539 | 4.8047 | 582.3398 | 327.8577
13.6502 | -1.3352 | 655.1917 | -0.8888 | 472.8693 | 4.7971 | 582.0679 | 327.5959
13.6611 | -1.3363 | 655.4763 | -1.2153 | 473.2908 | 4.7953 | 582.5369 | 327.7382
13.6718 | -1.3378 | 655.1106 | -1.128 | 473.0818 | 4.7889 | 582.267 | 327.5553
13.6827 | -1.3395 | 656.3313 | -1.0025 | 473.3635 | 4.794 | 582.7521 | 328.1656
13.6933 | -1.3412 | 654.8021 | -0.9806 | 472.8322 | 4.7791 | 581.9658 | 327.401
13.7043 | -1.3427 | 656.0001 | -1.0331 | 473.2842 | 4.784 | 582.6176 | 328
13.7151 | -1.344 | 655.4119 | -0.9995 | 473.0548 | 4.776 | 582.2901 | 327.706
13.726 | -1.3457 | 655.4913 | -0.9337 | 473.0157 | 4.7727 | 582.2642 | 327.7456
13.7367 | -1.347 | 654.7697 | -1.0074 | 472.8491 | 4.7638 | 581.9774 | 327.3849
13.7476 | -1.3485 | 655.3863 | -1.0014 | 473.0489 | 4.7645 | 582.2799 | 327.6931
13.7584 | -1.3499 | 654.5078 | -1.2172 | 472.972 | 4.7544 | 582.0567 | 327.2539
13.7693 | -1.3514 | 655.3259 | -0.7807 | 472.8085 | 4.7565 | 582.0295 | 327.663
13.78 | -1.3529 | 654.7817 | -1.0877 | 472.9343 | 4.7489 | 582.0646 | 327.3908
13.7909 | -1.3544 | 654.6386 | -0.8756 | 472.6748 | 4.7441 | 581.7812 | 327.3193
13.8017 | -1.3557 | 654.3863 | -0.5262 | 472.2415 | 4.7386 | 581.3058 | 327.1931
13.8126 | -1.3572 | 654.3097 | -1.1977 | 472.8877 | 4.7342 | 581.9393 | 327.1548
13.8233 | -1.3585 | 654.795 | -1.2459 | 473.0979 | 4.7341 | 582.2304 | 327.3975
13.8343 | -1.3602 | 654.9628 | -1.0293 | 472.9375 | 4.7316 | 582.098 | 327.4814
13.845 | -1.3619 | 654.0829 | -1.0348 | 472.6499 | 4.7215 | 581.6637 | 327.0414
13.8558 | -1.3632 | 653.719 | -0.9713 | 472.4653 | 4.7152 | 581.4185 | 326.8595
13.8667 | -1.3649 | 654.1776 | -1.2803 | 472.9275 | 4.7148 | 581.9571 | 327.0888
13.8774 | -1.3662 | 653.6129 | -0.9436 | 472.4028 | 4.7071 | 581.3382 | 326.8064
13.8883 | -1.3679 | 653.8035 | -1.0067 | 472.5297 | 4.7048 | 581.4969 | 326.9017
13.8991 | -1.3693 | 653.2166 | -1.2624 | 472.59 | 4.6969 | 581.4594 | 326.6083
13.9099 | -1.3709 | 653.6978 | -0.8996 | 472.3878 | 4.6967 | 581.3375 | 326.8489
13.9207 | -1.3723 | 653.3782 | -1.5036 | 472.8855 | 4.6908 | 581.7819 | 326.6891
13.9315 | -1.3741 | 652.8549 | -1.1433 | 472.3511 | 4.6834 | 581.1602 | 326.4274
13.9422 | -1.3755 | 652.8036 | -1.25 | 472.4409 | 4.6794 | 581.2415 | 326.4018
13.9532 | -1.377 | 653.3514 | -0.9964 | 472.3701 | 4.6797 | 581.262 | 326.6757
13.964 | -1.3785 | 652.4734 | -1.2581 | 472.3394 | 4.6698 | 581.0849 | 326.2367
13.9749 | -1.3798 | 653.4686 | -1.1101 | 473.5233 | 4.6732 | 582.4348 | 326.7343
13.9857 | -1.3813 | 652.6582 | -1.3522 | 472.4955 | 4.6638 | 581.2719 | 326.3291
13.9966 | -1.3828 | 652.8719 | -1.0857 | 472.3005 | 4.6617 | 581.1125 | 326.4359
14.0073 | -1.3843 | 652.7525 | -1.0475 | 472.2227 | 4.6573 | 581.0148 | 326.3762
14.0182 | -1.3858 | 652.7878 | -1.2368 | 472.4241 | 4.6539 | 581.2221 | 326.3939
14.029 | -1.3873 | 651.7774 | -1.0215 | 471.8722 | 4.6432 | 580.5018 | 325.8887
14.0399 | -1.3886 | 651.7918 | -1.145 | 472.0007 | 4.6397 | 580.6327 | 325.8959
14.0506 | -1.39 | 651.8518 | -1.2413 | 472.1172 | 4.6365 | 580.7592 | 325.9259
14.0615 | -1.3918 | 651.484 | -1.385 | 472.1386 | 4.6303 | 580.7193 | 325.742
14.0722 | -1.3935 | 650.7853 | -1.1992 | 471.7202 | 4.6219 | 580.1844 | 325.3926
14.0829 | -1.395 | 650.5999 | -1.0984 | 471.5578 | 4.617 | 579.9912 | 325.2999
14.0939 | -1.3969 | 650.7431 | -1.1518 | 471.6593 | 4.6144 | 580.1165 | 325.3715
14.1047 | -1.3982 | 650.0465 | -1.076 | 471.3515 | 4.606 | 579.6926 | 325.0232
14.1155 | -1.3996 | 650.7507 | -1.031 | 471.5414 | 4.6074 | 579.9999 | 325.3753
14.1262 | -1.4011 | 650.2538 | -1.1842 | 471.5293 | 4.6004 | 579.9049 | 325.1269
14.1373 | -1.4028 | 650.2869 | -1.1496 | 471.5059 | 4.597 | 579.8871 | 325.1434
14.1479 | -1.4043 | 649.2348 | -1.2325 | 471.2384 | 4.5862 | 579.4442 | 324.6174
14.1589 | -1.4056 | 649.7817 | -1.0009 | 471.1893 | 4.5865 | 579.4863 | 324.8909
14.1697 | -1.4069 | 649.4637 | -1.4577 | 471.5403 | 4.5807 | 579.7843 | 324.7318
14.1804 | -1.4084 | 650.1672 | -1.4768 | 471.7941 | 4.5822 | 580.1553 | 325.0836
14.1913 | -1.4099 | 649.3578 | -1.2011 | 471.2489 | 4.573 | 579.4752 | 324.6789
14.2022 | -1.4112 | 649.7499 | -1.2292 | 471.4079 | 4.5722 | 579.6995 | 324.875
14.2128 | -1.4127 | 649.0097 | -1.3666 | 471.2988 | 4.5636 | 579.4671 | 324.5049
14.2238 | -1.4146 | 648.9304 | -1.4686 | 471.3747 | 4.5595 | 579.5297 | 324.4652
14.2346 | -1.4163 | 648.1659 | -1.1962 | 470.8477 | 4.5507 | 578.8754 | 324.083
14.2454 | -1.4176 | 648.9139 | -1.0841 | 470.9852 | 4.5525 | 579.1375 | 324.4569
14.2562 | -1.419 | 648.5289 | -1.063 | 470.8359 | 4.5463 | 578.9241 | 324.2645
14.2671 | -1.4205 | 649.1194 | -1.1189 | 471.0889 | 4.547 | 579.2755 | 324.5597
14.2779 | -1.422 | 648.423 | -1.2538 | 470.9919 | 4.5387 | 579.0624 | 324.2115
14.2886 | -1.4233 | 648.4828 | -1.0908 | 470.849 | 4.5357 | 578.9295 | 324.2414
14.2995 | -1.425 | 647.984 | -1.0915 | 470.6838 | 4.5288 | 578.6811 | 323.992
14.3103 | -1.4267 | 647.5532 | -1.113 | 470.5619 | 4.5223 | 578.4875 | 323.7766
14.3212 | -1.4282 | 647.6106 | -1.2533 | 470.7216 | 4.5193 | 578.6567 | 323.8053
14.3319 | -1.4295 | 647.0713 | -1.4218 | 470.7106 | 4.5122 | 578.5558 | 323.5357
14.3428 | -1.4312 | 646.9501 | -1.2887 | 470.5373 | 4.5079 | 578.3624 | 323.4751
14.3534 | -1.4325 | 646.5896 | -1.3401 | 470.4688 | 4.502 | 578.2337 | 323.2948
14.3645 | -1.434 | 647.156 | -0.9952 | 470.3129 | 4.5025 | 578.1723 | 323.578
14.3752 | -1.4355 | 646.7711 | -1.1154 | 470.305 | 4.4965 | 578.1002 | 323.3855
14.3861 | -1.4368 | 647.007 | -0.9914 | 470.2599 | 4.4947 | 578.0944 | 323.5035
14.3969 | -1.4384 | 646.4669 | -1.1364 | 470.2251 | 4.4876 | 577.9696 | 323.2334
14.4078 | -1.4397 | 646.6578 | -1.0905 | 470.2431 | 4.4855 | 578.0194 | 323.3289
14.4186 | -1.4416 | 645.8496 | -1.2894 | 470.1728 | 4.4766 | 577.8144 | 322.9248
14.4295 | -1.4429 | 645.9081 | -1.3634 | 470.2666 | 4.4736 | 577.9179 | 322.9541
14.4402 | -1.444 | 646.1247 | -1.4022 | 470.3777 | 4.4718 | 578.0652 | 323.0623
14.4511 | -1.4455 | 646.3586 | -1.2784 | 470.3321 | 4.47 | 578.0586 | 323.1793
14.4618 | -1.4472 | 645.8183 | -1.2913 | 470.1652 | 4.463 | 577.8016 | 322.9091
14.4728 | -1.4485 | 646.0976 | -1.3407 | 470.3079 | 4.4615 | 577.9909 | 323.0488
14.4835 | -1.45 | 645.5138 | -1.3651 | 470.138 | 4.4542 | 577.7236 | 322.7569
14.4944 | -1.4515 | 645.5931 | -1.2389 | 470.0385 | 4.4514 | 577.6373 | 322.7966
14.5052 | -1.453 | 645.2973 | -1.189 | 469.8902 | 4.446 | 577.4397 | 322.6486
14.5161 | -1.4545 | 645.5537 | -1.2011 | 469.988 | 4.4445 | 577.5803 | 322.7768
14.5268 | -1.4561 | 645.125 | -1.2566 | 469.9008 | 4.4382 | 577.4217 | 322.5625
14.5376 | -1.4574 | 644.6534 | -1.0418 | 469.5291 | 4.4317 | 576.9713 | 322.3267
14.5485 | -1.4589 | 645.0868 | -1.0286 | 469.6605 | 4.4313 | 577.175 | 322.5434
14.5592 | -1.4602 | 644.5046 | -1.2442 | 469.6823 | 4.4241 | 577.0997 | 322.2523
14.5701 | -1.4617 | 645.159 | -0.8919 | 469.5484 | 4.4253 | 577.0749 | 322.5795
14.5809 | -1.4634 | 644.5304 | -1.0938 | 469.541 | 4.4177 | 576.9627 | 322.2652
14.5916 | -1.4649 | 644.0137 | -1.2559 | 469.5311 | 4.4109 | 576.8667 | 322.0068
14.6025 | -1.4664 | 643.6728 | -0.8477 | 469.0095 | 4.4053 | 576.2883 | 321.8364
14.6134 | -1.4677 | 644.1732 | -1.2241 | 469.5529 | 4.4054 | 576.9152 | 322.0866
14.6242 | -1.4692 | 644.5188 | -1.2115 | 469.6558 | 4.4045 | 577.0756 | 322.2594
14.635 | -1.4706 | 643.8476 | -1.0195 | 469.2402 | 4.3967 | 576.5482 | 321.9238
14.6457 | -1.4719 | 643.5545 | -1.0331 | 469.1564 | 4.3915 | 576.4155 | 321.7773
14.6567 | -1.4734 | 644.5825 | -1.065 | 469.5312 | 4.3952 | 576.9616 | 322.2912
14.6674 | -1.4753 | 643.2464 | -1.0348 | 469.0559 | 4.3828 | 576.2636 | 321.6232
14.6783 | -1.4764 | 644.2997 | -0.8219 | 469.1943 | 4.3868 | 576.5776 | 322.1498
14.6891 | -1.4783 | 643.5823 | -1.1763 | 469.3099 | 4.3787 | 576.5736 | 321.7912
14.7001 | -1.4798 | 643.2412 | -0.9701 | 468.9902 | 4.3731 | 576.197 | 321.6206
14.7108 | -1.4813 | 642.7693 | -1.0666 | 468.9296 | 4.3667 | 576.0579 | 321.3847
14.7217 | -1.4826 | 642.7612 | -0.9995 | 468.86 | 4.3634 | 575.9869 | 321.3806
14.7325 | -1.4839 | 642.8425 | -0.949 | 468.8369 | 4.3608 | 575.9773 | 321.4212
14.7433 | -1.4854 | 643.1642 | -0.8438 | 468.8391 | 4.3597 | 576.0331 | 321.5821
14.7541 | -1.4869 | 642.2071 | -0.9536 | 468.6301 | 4.35 | 575.6646 | 321.1035
14.7649 | -1.4881 | 642.5984 | -1.2198 | 469.0269 | 4.3495 | 576.1267 | 321.2992
14.7757 | -1.4894 | 642.4578 | -1.2244 | 468.9849 | 4.3454 | 576.0612 | 321.2289
14.7864 | -1.4911 | 642.0084 | -1.3078 | 468.9188 | 4.3392 | 575.9202 | 321.0042
14.7973 | -1.4928 | 641.6665 | -0.9034 | 468.4007 | 4.3337 | 575.3451 | 320.8332
14.8081 | -1.4941 | 641.1517 | -0.9834 | 468.3093 | 4.327 | 575.1679 | 320.5759
14.819 | -1.4952 | 641.1227 | -1.0239 | 468.3403 | 4.3237 | 575.1941 | 320.5614
14.8298 | -1.4967 | 640.8721 | -0.9063 | 468.1394 | 4.3188 | 574.9514 | 320.4361
14.8405 | -1.4979 | 641.1749 | -1.1675 | 468.5017 | 4.3177 | 575.3642 | 320.5875
14.8514 | -1.4994 | 641.8046 | -1.2932 | 468.8376 | 4.3188 | 575.805 | 320.9023
14.8623 | -1.5007 | 641.9947 | -1.0025 | 468.6104 | 4.3169 | 575.6095 | 320.9973
14.8731 | -1.5024 | 641.2801 | -1.1259 | 468.4959 | 4.309 | 575.3759 | 320.6401
14.884 | -1.5035 | 641.4492 | -0.7136 | 468.1402 | 4.307 | 575.0484 | 320.7246
14.8947 | -1.5048 | 640.7599 | -1.0743 | 468.2713 | 4.2993 | 575.0646 | 320.3799
14.9056 | -1.5065 | 640.5945 | -1.1438 | 468.286 | 4.295 | 575.0517 | 320.2973
14.9164 | -1.5084 | 640.0995 | -0.9242 | 467.9016 | 4.2886 | 574.5849 | 320.0498
14.9273 | -1.5095 | 640.3567 | -1.1971 | 468.2604 | 4.2872 | 574.9866 | 320.1783
14.938 | -1.5112 | 639.8849 | -1.2959 | 468.2023 | 4.2809 | 574.8498 | 319.9425
14.9489 | -1.5125 | 640.0308 | -1.0924 | 468.0476 | 4.2788 | 574.7194 | 320.0154
14.9596 | -1.514 | 639.583 | -1.0269 | 467.8331 | 4.2727 | 574.4302 | 319.7915
14.9705 | -1.5154 | 639.4867 | -1.0233 | 467.7976 | 4.269 | 574.3787 | 319.7434
14.9814 | -1.5167 | 639.3685 | -0.9976 | 467.7327 | 4.2651 | 574.2941 | 319.6842
14.9921 | -1.5182 | 638.8549 | -1.2693 | 467.8334 | 4.2586 | 574.3092 | 319.4274
15.003 | -1.5195 | 639.0001 | -1.1794 | 467.7921 | 4.2565 | 574.2922 | 319.5
15.0138 | -1.5208 | 638.8391 | -1.0384 | 467.5977 | 4.2524 | 574.0709 | 319.4195
15.0247 | -1.5227 | 638.8933 | -1.0195 | 467.5972 | 4.2496 | 574.0794 | 319.4466
15.0354 | -1.524 | 638.5124 | -1.005 | 467.4559 | 4.2441 | 573.8747 | 319.2562
15.0463 | -1.5255 | 639.2724 | -0.8429 | 467.5474 | 4.246 | 574.0928 | 319.6362
15.0571 | -1.5269 | 638.7377 | -0.9173 | 467.4438 | 4.2395 | 573.9 | 319.3688
15.0679 | -1.528 | 638.1597 | -1.079 | 467.413 | 4.2326 | 573.7729 | 319.0799
15.0787 | -1.5295 | 637.7554 | -1.157 | 467.3564 | 4.2269 | 573.649 | 318.8777
15.0895 | -1.5306 | 638.4306 | -0.9785 | 467.4032 | 4.2283 | 573.8083 | 319.2153
15.1003 | -1.5321 | 637.7626 | -1.1422 | 467.3445 | 4.2209 | 573.6383 | 318.8813
15.1113 | -1.5336 | 638.1479 | -1.3145 | 467.6455 | 4.2203 | 574.0035 | 319.074
15.1219 | -1.5351 | 637.3057 | -1.3888 | 467.4392 | 4.2118 | 573.6569 | 318.6528
15.1328 | -1.5366 | 637.4505 | -1.3066 | 467.4056 | 4.2097 | 573.6473 | 318.7253
15.1437 | -1.5381 | 636.9142 | -1.2918 | 467.2122 | 4.2032 | 573.3646 | 318.4571
15.1545 | -1.5395 | 637.0815 | -1.3836 | 467.36 | 4.2012 | 573.5403 | 318.5408
15.1652 | -1.541 | 636.7226 | -1.2717 | 467.1287 | 4.1959 | 573.2492 | 318.3613
15.1762 | -1.5421 | 636.7808 | -1.2834 | 467.16 | 4.1933 | 573.2901 | 318.3904
15.1869 | -1.5436 | 637.2772 | -0.94 | 466.9823 | 4.1936 | 573.1952 | 318.6386
15.1978 | -1.5449 | 637.1152 | -1.2364 | 467.2249 | 4.1895 | 573.4108 | 318.5576
15.2086 | -1.5464 | 636.6023 | -1.2423 | 467.0601 | 4.1832 | 573.1605 | 318.3011
15.2193 | -1.5476 | 636.5305 | -1.238 | 467.032 | 4.1797 | 573.1204 | 318.2652
15.2302 | -1.5489 | 636.3028 | -1.4479 | 467.1663 | 4.1753 | 573.2167 | 318.1514
15.241 | -1.5506 | 635.3285 | -1.2079 | 466.6018 | 4.1659 | 572.4899 | 317.6643
15.2518 | -1.5519 | 635.7155 | -1.3525 | 466.8756 | 4.1655 | 572.8281 | 317.8577
15.2626 | -1.5534 | 634.8956 | -1.2143 | 466.4643 | 4.1572 | 572.2802 | 317.4478
15.2735 | -1.5543 | 636.008 | -1.4194 | 467.0404 | 4.1615 | 573.0417 | 318.004
15.2844 | -1.5558 | 635.6916 | -1.3965 | 466.9123 | 4.1565 | 572.8609 | 317.8458
15.2952 | -1.557 | 635.8159 | -1.0743 | 466.6316 | 4.1543 | 572.601 | 317.9079
15.306 | -1.5581 | 635.1306 | -1.0587 | 466.3878 | 4.1469 | 572.2429 | 317.5653
15.3168 | -1.5594 | 634.8825 | -1.2225 | 466.4691 | 4.1424 | 572.2829 | 317.4413
15.3275 | -1.5611 | 634.3693 | -1.1986 | 466.2744 | 4.1361 | 572.0026 | 317.1846
15.3385 | -1.5623 | 635.1274 | -1.2387 | 466.5674 | 4.1381 | 572.422 | 317.5637
15.3493 | -1.5632 | 634.9911 | -1.2741 | 466.5575 | 4.1343 | 572.3894 | 317.4956
15.3602 | -1.5649 | 634.6958 | -0.9414 | 466.1266 | 4.1295 | 571.9093 | 317.3479
15.3709 | -1.5664 | 633.6586 | -1.004 | 465.8438 | 4.1198 | 571.4535 | 316.8293
15.3818 | -1.5675 | 633.7828 | -1.2282 | 466.1095 | 4.1177 | 571.74 | 316.8914
15.3926 | -1.5687 | 633.5579 | -1.2483 | 466.0549 | 4.1134 | 571.6479 | 316.779
15.4035 | -1.5702 | 633.5047 | -1.2064 | 465.9955 | 4.1101 | 571.5796 | 316.7524
15.4142 | -1.5713 | 633.5211 | -1.0991 | 465.8938 | 4.1074 | 571.4807 | 316.7606
15.4251 | -1.573 | 634.0349 | -0.8343 | 465.8005 | 4.1078 | 571.473 | 317.0174
15.4358 | -1.5741 | 633.0451 | -0.8897 | 465.5262 | 4.0985 | 571.0337 | 316.5226
15.4466 | -1.5752 | 632.7761 | -1.2578 | 465.8048 | 4.0939 | 571.2675 | 316.3881
15.4574 | -1.5767 | 632.9208 | -1.2416 | 465.8371 | 4.092 | 571.3239 | 316.4604
15.4683 | -1.5783 | 632.5834 | -1.0783 | 465.5616 | 4.0869 | 570.9921 | 316.2917
15.4792 | -1.5796 | 632.4221 | -1.2263 | 465.656 | 4.083 | 571.0597 | 316.211
15.4899 | -1.5809 | 632.699 | -1.1773 | 465.6995 | 4.082 | 571.1493 | 316.3495
15.5008 | -1.5824 | 632.2524 | -1.0979 | 465.4715 | 4.0762 | 570.8469 | 316.1262
15.5116 | -1.5835 | 631.5909 | -1.1756 | 465.3289 | 4.0691 | 570.594 | 315.7954
15.5225 | -1.5848 | 631.517 | -1.0602 | 465.1891 | 4.0658 | 570.4419 | 315.7585
15.5332 | -1.5864 | 631.1811 | -1.1584 | 465.1755 | 4.0608 | 570.3724 | 315.5905
15.544 | -1.5877 | 631.5889 | -1.1862 | 465.3395 | 4.0606 | 570.6043 | 315.7945
15.5549 | -1.5886 | 631.1898 | -1.2378 | 465.2582 | 4.0552 | 570.4565 | 315.5949
15.5658 | -1.5901 | 631.1579 | -1.1297 | 465.1397 | 4.0522 | 570.3327 | 315.579
15.5766 | -1.5912 | 631.2829 | -1.1775 | 465.2293 | 4.0502 | 570.4431 | 315.6414
15.5875 | -1.5928 | 631.2733 | -1.0901 | 465.139 | 4.0473 | 570.3512 | 315.6367
15.5981 | -1.5941 | 630.3942 | -0.9541 | 464.7102 | 4.0389 | 569.7759 | 315.1971
15.6091 | -1.5956 | 630.4054 | -1.1679 | 464.9279 | 4.0361 | 569.9955 | 315.2027
15.6199 | -1.5967 | 629.5921 | -1.1094 | 464.5985 | 4.0281 | 569.5305 | 314.7961
15.6308 | -1.5976 | 630.7206 | -1.2361 | 465.1015 | 4.0325 | 570.2216 | 315.3603
15.6415 | -1.5993 | 630.1875 | -1.3582 | 465.0462 | 4.0263 | 570.0775 | 315.0938
15.6524 | -1.6007 | 629.9174 | -1.2119 | 464.8101 | 4.0218 | 569.7963 | 314.9587
15.6632 | -1.6018 | 629.1918 | -0.8747 | 464.2312 | 4.0144 | 569.0965 | 314.5959
15.6738 | -1.6035 | 628.6166 | -1.4558 | 464.6208 | 4.008 | 569.3903 | 314.3083
15.6847 | -1.6044 | 629.0685 | -1.1878 | 464.5036 | 4.0081 | 569.3484 | 314.5342
15.6956 | -1.6057 | 628.755 | -1.1875 | 464.399 | 4.0034 | 569.1915 | 314.3775
15.7064 | -1.6073 | 629.3558 | -1.0331 | 464.4451 | 4.0044 | 569.3378 | 314.6779
15.7172 | -1.6089 | 628.8669 | -1.2492 | 464.4985 | 3.9985 | 569.3097 | 314.4334
15.7281 | -1.6106 | 628.3115 | -1.0561 | 464.1206 | 3.9922 | 568.8392 | 314.1558
15.7388 | -1.612 | 627.5637 | -1.1209 | 463.9363 | 3.9848 | 568.5303 | 313.7819
15.7497 | -1.6127 | 628.7134 | -0.9949 | 464.1937 | 3.9893 | 568.9792 | 314.3567
15.7605 | -1.6142 | 627.725 | -1.32 | 464.1895 | 3.9803 | 568.8104 | 313.8625
15.7714 | -1.6153 | 627.9573 | -1.205 | 464.1522 | 3.979 | 568.8117 | 313.9787
15.782 | -1.6167 | 627.0587 | -1.3525 | 464.0003 | 3.9707 | 568.5101 | 313.5293
15.793 | -1.6182 | 627.9624 | -1.1847 | 464.134 | 3.9736 | 568.7944 | 313.9812
15.8038 | -1.6193 | 626.9116 | -1.3866 | 463.9858 | 3.9643 | 568.4711 | 313.4558
15.8145 | -1.6206 | 627.3397 | -1.3477 | 464.0898 | 3.9643 | 568.6465 | 313.6699
15.8254 | -1.6221 | 626.7427 | -1.1479 | 463.6913 | 3.9578 | 568.1484 | 313.3714
15.8363 | -1.6233 | 626.4962 | -1.3262 | 463.7876 | 3.9535 | 568.2036 | 313.2481
15.8471 | -1.6246 | 627.12 | -1.151 | 463.8205 | 3.9547 | 568.3405 | 313.56
15.858 | -1.6261 | 626.5661 | -1.189 | 463.6741 | 3.9485 | 568.1018 | 313.2831
15.8688 | -1.6274 | 626.1457 | -1.1121 | 463.4573 | 3.9432 | 567.815 | 313.0729
15.8796 | -1.6287 | 625.8336 | -1.3343 | 463.5757 | 3.9385 | 567.8813 | 312.9168
15.8903 | -1.63 | 625.7401 | -1.0216 | 463.232 | 3.9353 | 567.522 | 312.87
15.901 | -1.6314 | 625.4069 | -0.8974 | 462.997 | 3.9305 | 567.2315 | 312.7034
15.9121 | -1.6327 | 625.4627 | -1.0458 | 463.1642 | 3.9282 | 567.408 | 312.7313
15.9228 | -1.6338 | 624.6961 | -1.1372 | 463.0002 | 3.9207 | 567.1162 | 312.348
15.9337 | -1.6353 | 624.9257 | -0.981 | 462.9208 | 3.9195 | 567.0751 | 312.4629
15.9445 | -1.6366 | 625.0055 | -1.146 | 463.1126 | 3.9173 | 567.2802 | 312.5028
15.9554 | -1.6378 | 624.716 | -1.185 | 463.0553 | 3.9128 | 567.1746 | 312.358
15.9661 | -1.6393 | 624.143 | -1.1778 | 462.8573 | 3.9066 | 566.8812 | 312.0715
15.977 | -1.6406 | 623.809 | -1.2273 | 462.7957 | 3.9018 | 566.7639 | 311.9045
15.9878 | -1.6419 | 623.0637 | -1.1082 | 462.4284 | 3.8946 | 566.2724 | 311.5319
15.9987 | -1.6428 | 624.208 | -1.1701 | 462.8719 | 3.899 | 566.9065 | 312.104
16.0093 | -1.6442 | 623.0737 | -1.0343 | 462.3582 | 3.8894 | 566.2038 | 311.5369
16.0203 | -1.6457 | 623.4323 | -0.8312 | 462.2749 | 3.889 | 566.1802 | 311.7161
16.0309 | -1.647 | 622.3196 | -1.1644 | 462.2374 | 3.8794 | 565.9573 | 311.1598
16.042 | -1.6483 | 623.1783 | -0.8482 | 462.2076 | 3.8821 | 566.0707 | 311.5891
16.0527 | -1.6494 | 622.3479 | -1.036 | 462.1188 | 3.8743 | 565.8434 | 311.1739
16.0636 | -1.6507 | 622.3614 | -0.9345 | 462.022 | 3.8718 | 565.7489 | 311.1807
16.0742 | -1.6519 | 621.5108 | -1.2772 | 462.0814 | 3.864 | 565.6665 | 310.7554
16.0853 | -1.6532 | 622.6943 | -1.0102 | 462.2091 | 3.8687 | 565.9915 | 311.3472
16.096 | -1.6545 | 621.3645 | -1.2574 | 462.0132 | 3.8578 | 565.574 | 310.6823
16.1069 | -1.6556 | 621.9646 | -1.1245 | 462.0805 | 3.8589 | 565.7413 | 310.9823
16.1176 | -1.6573 | 621.0888 | -1.1465 | 461.8109 | 3.8509 | 565.3257 | 310.5444
16.1284 | -1.6585 | 620.1287 | -1.1763 | 461.5208 | 3.8424 | 564.8756 | 310.0644
16.1394 | -1.6598 | 620.7269 | -1.1381 | 461.6822 | 3.8435 | 565.1367 | 310.3635
16.15 | -1.6609 | 620.2456 | -1.0159 | 461.3998 | 3.838 | 564.774 | 310.1228
16.1609 | -1.662 | 620.3036 | -1.2062 | 461.6096 | 3.8358 | 564.9935 | 310.1518
16.1718 | -1.6634 | 619.624 | -1.0832 | 461.2603 | 3.829 | 564.5309 | 309.812
16.1825 | -1.6649 | 619.5944 | -1.2011 | 461.3685 | 3.8262 | 564.6343 | 309.7972
16.1933 | -1.666 | 618.9389 | -0.9785 | 460.9276 | 3.8197 | 564.0841 | 309.4695
16.2042 | -1.6671 | 618.78 | -1.0092 | 460.9055 | 3.8161 | 564.0355 | 309.39
16.2151 | -1.6684 | 618.8159 | -0.9985 | 460.907 | 3.8138 | 564.043 | 309.4079
16.2259 | -1.6696 | 619.2636 | -1.0086 | 461.0665 | 3.814 | 564.2771 | 309.6318
16.2367 | -1.6709 | 618.7372 | -1.1221 | 461.0048 | 3.8082 | 564.1276 | 309.3686
16.2476 | -1.672 | 619.2064 | -1.141 | 461.1802 | 3.8085 | 564.3813 | 309.6032
16.2583 | -1.6733 | 618.659 | -0.8936 | 460.7506 | 3.8027 | 563.8605 | 309.3295
16.2692 | -1.6747 | 618.672 | -1.2741 | 461.1357 | 3.8002 | 564.2477 | 309.336
16.2798 | -1.6758 | 617.6291 | -1.182 | 460.6961 | 3.7913 | 563.6343 | 308.8145
16.2909 | -1.6771 | 618.8311 | -1.0248 | 460.9398 | 3.7961 | 564.0783 | 309.4156
16.3016 | -1.6782 | 617.9386 | -0.7057 | 460.3234 | 3.7881 | 563.3131 | 308.9693
16.3125 | -1.6792 | 617.8247 | -1.0832 | 460.663 | 3.7849 | 563.6338 | 308.9124
16.3233 | -1.6805 | 617.9475 | -0.8551 | 460.4761 | 3.7832 | 563.4673 | 308.9737
16.3342 | -1.6816 | 617.5514 | -0.9638 | 460.4529 | 3.7782 | 563.3782 | 308.7757
16.3448 | -1.6831 | 616.9826 | -0.7301 | 460.0299 | 3.7723 | 562.8603 | 308.4913
16.3557 | -1.6841 | 616.5663 | -0.8236 | 459.9847 | 3.7672 | 562.7458 | 308.2831
16.3666 | -1.685 | 617.3384 | -1.0726 | 460.4913 | 3.7694 | 563.381 | 308.6692
16.3773 | -1.6863 | 616.4246 | -0.7928 | 459.9071 | 3.7614 | 562.6445 | 308.2123
16.3882 | -1.6875 | 616.158 | -1.0484 | 460.074 | 3.7572 | 562.767 | 308.079
16.399 | -1.6886 | 616.4546 | -1.0705 | 460.1951 | 3.7566 | 562.9376 | 308.2273
16.4099 | -1.6895 | 616.1249 | -1.0324 | 460.0473 | 3.7521 | 562.7348 | 308.0624
16.4205 | -1.6907 | 615.4072 | -0.7807 | 459.5565 | 3.7453 | 562.1244 | 307.7036
16.4316 | -1.6916 | 616.2423 | -1.1663 | 460.2206 | 3.7478 | 562.9277 | 308.1211
16.4423 | -1.6927 | 615.7406 | -1.3996 | 460.2869 | 3.7423 | 562.9103 | 307.8703
16.4532 | -1.6939 | 615.1935 | -0.9662 | 459.6713 | 3.7365 | 562.2036 | 307.5968
16.464 | -1.6954 | 614.8187 | -1.0418 | 459.6222 | 3.7318 | 562.092 | 307.4093
16.4749 | -1.6959 | 615.3115 | -1.183 | 459.9278 | 3.7323 | 562.4797 | 307.6557
16.4856 | -1.6973 | 614.5716 | -1.5244 | 460.0228 | 3.7254 | 562.4514 | 307.2858
16.4965 | -1.6984 | 615.276 | -1.1164 | 459.8498 | 3.7272 | 562.3958 | 307.638
16.5073 | -1.6995 | 614.5585 | -1.32 | 459.8144 | 3.7204 | 562.2408 | 307.2792
16.5182 | -1.7006 | 614.1634 | -1.145 | 459.5079 | 3.7156 | 561.8684 | 307.0817
16.5289 | -1.7018 | 614.3733 | -1.049 | 459.482 | 3.7144 | 561.8775 | 307.1867
16.5398 | -1.7029 | 614.2155 | -1.1964 | 459.577 | 3.711 | 561.9462 | 307.1078
16.5506 | -1.7038 | 613.6935 | -0.9001 | 459.1068 | 3.7055 | 561.3891 | 306.8468
16.5615 | -1.705 | 614.5703 | -1.0783 | 459.5775 | 3.7083 | 562.0058 | 307.2852
16.5722 | -1.7061 | 613.5947 | -1.0587 | 459.2329 | 3.7 | 561.4986 | 306.7974
16.5831 | -1.707 | 613.2873 | -1.118 | 459.1898 | 3.6958 | 561.4044 | 306.6437
16.5938 | -1.7082 | 613.4114 | -1.0528 | 459.1662 | 3.6941 | 561.4014 | 306.7057
16.6046 | -1.7093 | 612.9312 | -0.9859 | 458.9394 | 3.6888 | 561.0946 | 306.4656
16.6154 | -1.7104 | 612.5162 | -0.9959 | 458.8112 | 3.6839 | 560.8973 | 306.2581
16.6261 | -1.7112 | 612.3405 | -0.8608 | 458.6177 | 3.6805 | 560.6744 | 306.1702
16.6371 | -1.7123 | 612.4187 | -1.315 | 459.0981 | 3.6785 | 561.1679 | 306.2093
16.6479 | -1.7134 | 612.3053 | -0.9613 | 458.7068 | 3.6755 | 560.7577 | 306.1526
16.6588 | -1.7142 | 612.5159 | -1.2229 | 459.0387 | 3.6743 | 561.1247 | 306.2579
16.6695 | -1.7153 | 612.0366 | -0.7954 | 458.4517 | 3.6691 | 560.4578 | 306.0183
16.6804 | -1.7163 | 612.6334 | -1.2719 | 459.1272 | 3.6703 | 561.2328 | 306.3167
16.6912 | -1.7174 | 611.3581 | -0.906 | 458.3364 | 3.6603 | 560.2294 | 305.679
16.7021 | -1.7183 | 611.3309 | -1.0354 | 458.4569 | 3.6577 | 560.3454 | 305.6654
16.7128 | -1.7191 | 611.1768 | -1.2397 | 458.61 | 3.6544 | 560.4728 | 305.5884
16.7237 | -1.7202 | 612.0302 | -1.2643 | 458.9192 | 3.6572 | 560.9242 | 306.0151
16.7346 | -1.7214 | 611.3787 | -1.3725 | 458.8104 | 3.6509 | 560.7069 | 305.6893
16.7453 | -1.7221 | 611.1386 | -1.24 | 458.598 | 3.6471 | 560.4544 | 305.5693
16.7562 | -1.7232 | 610.8952 | -1.0131 | 458.2902 | 3.6433 | 560.106 | 305.4476
16.7671 | -1.7244 | 610.6948 | -1.1766 | 458.387 | 3.6397 | 560.1695 | 305.3474
16.7778 | -1.7253 | 610.9481 | -1.3188 | 458.6138 | 3.6389 | 560.4385 | 305.474
16.7887 | -1.7261 | 610.9219 | -1.3725 | 458.6589 | 3.6364 | 560.4792 | 305.4609
16.7993 | -1.7272 | 610.1222 | -0.9959 | 458.0159 | 3.6293 | 559.7029 | 305.0611
16.8104 | -1.7283 | 609.8134 | -1.2512 | 458.1685 | 3.6251 | 559.804 | 304.9067
16.821 | -1.7293 | 610.1536 | -1.2045 | 458.2353 | 3.6249 | 559.9276 | 305.0768
16.8319 | -1.7304 | 609.2876 | -1.1316 | 457.8739 | 3.6174 | 559.4219 | 304.6438
16.8428 | -1.7313 | 610.3126 | -1.2313 | 458.3154 | 3.6211 | 560.0342 | 305.1563
16.8535 | -1.7325 | 609.1044 | -1.3171 | 457.9987 | 3.6116 | 559.5161 | 304.5522
16.8644 | -1.7336 | 610.2358 | -1.1422 | 458.2011 | 3.616 | 559.9071 | 305.1179
16.8752 | -1.7345 | 609.3504 | -1.3219 | 458.0858 | 3.6084 | 559.6442 | 304.6752
16.886 | -1.7357 | 608.7002 | -1.1886 | 457.736 | 3.6023 | 559.186 | 304.3501
16.8967 | -1.7368 | 608.6521 | -1.3083 | 457.8398 | 3.5997 | 559.2818 | 304.3261
16.9077 | -1.7379 | 608.9445 | -1.1892 | 457.8184 | 3.5991 | 559.3091 | 304.4722
16.9185 | -1.7385 | 608.1911 | -1.1338 | 457.5119 | 3.5924 | 558.8771 | 304.0956
16.9294 | -1.7394 | 608.4642 | -1.134 | 457.6033 | 3.5917 | 559.014 | 304.2321
16.9401 | -1.7406 | 608.3726 | -1.234 | 457.673 | 3.5888 | 559.0684 | 304.1863
16.951 | -1.7415 | 607.7449 | -0.9373 | 457.1672 | 3.5828 | 558.458 | 303.8725
16.9618 | -1.7423 | 607.8272 | -1.1663 | 457.4237 | 3.581 | 558.7282 | 303.9136
16.9727 | -1.7432 | 608.0143 | -1.0752 | 457.3951 | 3.5798 | 558.7309 | 304.0071
16.9834 | -1.7441 | 608.3311 | -0.9613 | 457.387 | 3.5794 | 558.7755 | 304.1655
16.9943 | -1.7447 | 608.5631 | -1.4103 | 457.9134 | 3.5785 | 559.3406 | 304.2816
17.0051 | -1.746 | 607.8275 | -1.3238 | 457.5819 | 3.5719 | 558.8865 | 303.9138
17.016 | -1.7473 | 607.626 | -1.1078 | 457.299 | 3.5684 | 558.57 | 303.813
17.0268 | -1.7483 | 606.5715 | -1.3764 | 457.2162 | 3.56 | 558.3115 | 303.2858
17.0376 | -1.7494 | 607.165 | -0.9737 | 457.0115 | 3.5612 | 558.2057 | 303.5825
17.0484 | -1.7502 | 606.3469 | -1.1986 | 456.9639 | 3.5542 | 558.0217 | 303.1735
17.0592 | -1.7511 | 606.7277 | -1.183 | 457.0754 | 3.5541 | 558.1966 | 303.3639
17.0699 | -1.752 | 606.7016 | -1.0286 | 456.9124 | 3.5518 | 558.0293 | 303.3508
17.0807 | -1.7532 | 605.6896 | -1.2856 | 456.8322 | 3.5436 | 557.7805 | 302.8448
17.0917 | -1.7539 | 606.6898 | -1.1714 | 457.0516 | 3.5472 | 558.1665 | 303.3449
17.1025 | -1.7549 | 606.2142 | -1.1594 | 456.8812 | 3.5421 | 557.9169 | 303.1071
17.1134 | -1.7558 | 606.1013 | -1.1584 | 456.8427 | 3.5392 | 557.8596 | 303.0507
17.1241 | -1.7568 | 605.8612 | -1.4615 | 457.0659 | 3.5356 | 558.0428 | 302.9306
17.1349 | -1.7575 | 605.7073 | -1.2697 | 456.8229 | 3.5325 | 557.7741 | 302.8536
17.1456 | -1.7583 | 605.3406 | -1.3192 | 456.7503 | 3.5281 | 557.6404 | 302.6703
17.1566 | -1.7594 | 605.7822 | -1.3564 | 456.9349 | 3.5285 | 557.8986 | 302.8911
17.1673 | -1.7603 | 604.9653 | -1.319 | 456.6254 | 3.5215 | 557.4529 | 302.4827
17.1782 | -1.7615 | 605.8772 | -1.189 | 456.7995 | 3.5246 | 557.779 | 302.9386
17.189 | -1.7624 | 605.2091 | -1.059 | 456.4469 | 3.5185 | 557.3151 | 302.6045
17.1999 | -1.7633 | 605.2887 | -1.2774 | 456.692 | 3.5167 | 557.5735 | 302.6443
17.2107 | -1.7643 | 605.6044 | -1.161 | 456.681 | 3.5163 | 557.6151 | 302.8022
17.2217 | -1.7652 | 605.469 | -0.8207 | 456.2957 | 3.5133 | 557.2073 | 302.7345
17.2323 | -1.7662 | 605.9567 | -1.2877 | 456.9254 | 3.514 | 557.9182 | 302.9783
17.2432 | -1.7669 | 605.5671 | -1.1097 | 456.6177 | 3.5095 | 557.5456 | 302.7836
17.254 | -1.7681 | 605.1125 | -1.2497 | 456.6064 | 3.5046 | 557.4584 | 302.5563
17.2649 | -1.7692 | 605.9596 | -1.0533 | 456.6925 | 3.5073 | 557.6858 | 302.9798
17.2755 | -1.7701 | 604.7385 | -1.2574 | 456.4897 | 3.4981 | 557.2795 | 302.3693
17.2864 | -1.7711 | 604.4336 | -1.2364 | 456.3672 | 3.4942 | 557.1062 | 302.2168
17.2973 | -1.7722 | 604.8107 | -1.1565 | 456.4132 | 3.4941 | 557.215 | 302.4054
17.308 | -1.7731 | 604.0587 | -1.1154 | 456.1216 | 3.4876 | 556.7981 | 302.0293
17.3189 | -1.7741 | 604.5441 | -1.0363 | 456.2045 | 3.4882 | 556.9618 | 302.2721
17.3296 | -1.775 | 603.899 | -1.1897 | 456.143 | 3.4823 | 556.7928 | 301.9495
17.3406 | -1.7756 | 604.2994 | -1.0829 | 456.1697 | 3.4824 | 556.8863 | 302.1497
17.3512 | -1.7765 | 604.5942 | -1.2736 | 456.4588 | 3.482 | 557.2245 | 302.2971
17.3623 | -1.7777 | 604.2445 | -1.3974 | 456.4663 | 3.4778 | 557.1737 | 302.1222
17.373 | -1.7786 | 603.5997 | -1.2447 | 456.0988 | 3.4719 | 556.6987 | 301.7998
17.3839 | -1.7792 | 604.8965 | -1.255 | 456.5414 | 3.4772 | 557.3575 | 302.4483
17.3947 | -1.7801 | 603.6548 | -1.1183 | 455.991 | 3.4679 | 556.6001 | 301.8274
17.4056 | -1.781 | 603.9684 | -1.0872 | 456.0646 | 3.4675 | 556.726 | 301.9842
17.4163 | -1.7818 | 604.1142 | -1.0709 | 456.097 | 3.4663 | 556.7827 | 302.0571
17.4271 | -1.7831 | 603.4456 | -0.8737 | 455.6771 | 3.4603 | 556.2514 | 301.7228
17.438 | -1.7841 | 603.0346 | -0.9099 | 455.5765 | 3.4557 | 556.0822 | 301.5173
17.4489 | -1.785 | 603.2628 | -0.9853 | 455.7281 | 3.4549 | 556.2719 | 301.6314
17.4596 | -1.7858 | 603.0032 | -1.1467 | 455.8031 | 3.4513 | 556.3036 | 301.5016
17.4705 | -1.7865 | 603.488 | -1.1111 | 455.9292 | 3.4519 | 556.5105 | 301.744
17.4813 | -1.7874 | 602.5671 | -1.0439 | 455.5552 | 3.4445 | 555.983 | 301.2835
17.4922 | -1.7888 | 602.5374 | -0.9806 | 455.4822 | 3.4422 | 555.9051 | 301.2687
17.5029 | -1.7897 | 602.6601 | -0.9524 | 455.495 | 3.4408 | 555.9384 | 301.33
17.5137 | -1.7906 | 601.8035 | -1.0233 | 455.2806 | 3.4338 | 555.5811 | 300.9017
17.5246 | -1.7914 | 601.4791 | -1.005 | 455.1543 | 3.4298 | 555.4008 | 300.7396
17.5353 | -1.7923 | 601.8359 | -0.9375 | 455.2059 | 3.4297 | 555.5118 | 300.918
17.5462 | -1.7933 | 602.0638 | -0.9828 | 455.3273 | 3.4289 | 555.6712 | 301.0319
17.557 | -1.794 | 601.996 | -0.8891 | 455.2111 | 3.4264 | 555.5437 | 300.998
17.5678 | -1.7948 | 601.6505 | -1.1327 | 455.3396 | 3.4223 | 555.6147 | 300.8252
17.5786 | -1.7955 | 601.7103 | -0.8604 | 455.0874 | 3.4206 | 555.3724 | 300.8551
17.5896 | -1.7967 | 601.4897 | -0.841 | 454.9946 | 3.4172 | 555.2429 | 300.7448
17.6002 | -1.7972 | 600.5304 | -1.2119 | 455.0459 | 3.4096 | 555.1343 | 300.2652
17.6112 | -1.7982 | 601.3529 | -1.1164 | 455.2247 | 3.4122 | 555.4502 | 300.6764
17.6219 | -1.7989 | 600.6266 | -0.6926 | 454.5589 | 3.406 | 554.6633 | 300.3133
17.6329 | -1.7995 | 601.1747 | -1.2222 | 455.2713 | 3.407 | 555.4671 | 300.5873
17.6436 | -1.8006 | 600.8921 | -0.8451 | 454.8002 | 3.4033 | 554.9489 | 300.4461
17.6545 | -1.8018 | 600.7573 | -1.0943 | 455.0046 | 3.4005 | 555.1308 | 300.3786
17.6652 | -1.8025 | 600.4563 | -1.0937 | 454.9038 | 3.3967 | 554.9799 | 300.2282
17.6762 | -1.8033 | 601.364 | -0.9768 | 455.0896 | 3.3997 | 555.3169 | 300.682
17.6868 | -1.804 | 600.7232 | -1.1348 | 455.0341 | 3.394 | 555.1546 | 300.3616
17.6978 | -1.805 | 600.5251 | -0.5829 | 454.4163 | 3.3908 | 554.5039 | 300.2626
17.7085 | -1.8055 | 600.5858 | -1.169 | 455.0228 | 3.3891 | 555.1204 | 300.2929
17.7194 | -1.8065 | 601.0253 | -0.9103 | 454.9107 | 3.3895 | 555.0816 | 300.5126
17.7302 | -1.8072 | 599.9172 | -0.8878 | 454.5189 | 3.3812 | 554.5051 | 299.9586
17.7409 | -1.808 | 599.8918 | -1.0896 | 454.7124 | 3.379 | 554.6944 | 299.9459
17.7518 | -1.8091 | 600.3725 | -1.0401 | 454.8233 | 3.3796 | 554.8854 | 300.1863
17.7626 | -1.8097 | 600.1572 | -0.9118 | 454.6233 | 3.3764 | 554.6495 | 300.0786
17.7735 | -1.8106 | 600.2356 | -0.8002 | 454.538 | 3.3748 | 554.5773 | 300.1178
17.7842 | -1.8114 | 599.107 | -1.0898 | 454.4516 | 3.3664 | 554.3027 | 299.5535
17.7951 | -1.8123 | 599.8219 | -1.0148 | 454.615 | 3.3683 | 554.5853 | 299.9109
17.8059 | -1.8132 | 599.1803 | -0.7578 | 454.1443 | 3.3627 | 554.0077 | 299.5902
17.8168 | -1.814 | 599.6203 | -1.1183 | 454.6516 | 3.3631 | 554.5883 | 299.8102
17.8274 | -1.8147 | 599.4052 | -0.7239 | 454.1856 | 3.3599 | 554.0864 | 299.7026
17.8384 | -1.8155 | 599.3351 | -0.9641 | 454.4025 | 3.3574 | 554.2917 | 299.6675
17.8492 | -1.8164 | 598.9906 | -0.8081 | 454.1319 | 3.3535 | 553.9636 | 299.4953
17.8601 | -1.8172 | 599.5786 | -1.0331 | 454.553 | 3.3547 | 554.4828 | 299.7893
17.8708 | -1.8179 | 598.6843 | -1.0152 | 454.2371 | 3.3477 | 554.0178 | 299.3422
17.8818 | -1.8191 | 598.5279 | -0.7839 | 453.9538 | 3.3448 | 553.7085 | 299.2639
17.8925 | -1.82 | 598.3954 | -0.672 | 453.798 | 3.342 | 553.5305 | 299.1977
17.9034 | -1.8208 | 598.8349 | -1.2122 | 454.4848 | 3.3424 | 554.2906 | 299.4174
17.914 | -1.8217 | 597.6446 | -1.0542 | 453.9301 | 3.3338 | 553.5376 | 298.8223
17.9251 | -1.8225 | 598.5275 | -1.0006 | 454.171 | 3.3367 | 553.9256 | 299.2638
17.9358 | -1.8234 | 597.4635 | -0.7062 | 453.522 | 3.3287 | 553.0993 | 298.7317
17.9466 | -1.8242 | 597.6075 | -0.8893 | 453.7533 | 3.3275 | 553.3545 | 298.8037
17.9575 | -1.8251 | 598.363 | -0.7019 | 453.8178 | 3.3297 | 553.545 | 299.1815
17.9682 | -1.826 | 597.1089 | -0.9636 | 453.6617 | 3.3208 | 553.1798 | 298.5544
17.979 | -1.827 | 596.7862 | -1.1156 | 453.7062 | 3.317 | 553.1706 | 298.3931
17.9899 | -1.8279 | 597.4145 | -0.852 | 453.6522 | 3.3185 | 553.2213 | 298.7072
18.0008 | -1.8285 | 596.8178 | -1.0592 | 453.6606 | 3.3131 | 553.1303 | 298.4089
18.0114 | -1.8294 | 596.8982 | -1.01 | 453.6384 | 3.3116 | 553.1214 | 298.4491
18.0224 | -1.83 | 597.3791 | -0.9414 | 453.7302 | 3.3123 | 553.2934 | 298.6896
18.0332 | -1.8308 | 596.9096 | -0.9906 | 453.623 | 3.3077 | 553.1079 | 298.4548
18.0439 | -1.8317 | 597.4538 | -0.776 | 453.59 | 3.3087 | 553.1656 | 298.7269
18.0547 | -1.8328 | 596.6011 | -0.7777 | 453.3076 | 3.302 | 552.7411 | 298.3005
18.0656 | -1.8336 | 596.1734 | -0.9837 | 453.3712 | 3.2977 | 552.7334 | 298.0867
18.0763 | -1.8347 | 596.3149 | -1.0733 | 453.5081 | 3.2965 | 552.8939 | 298.1574
18.0874 | -1.8355 | 596.266 | -0.8582 | 453.2768 | 3.2942 | 552.6545 | 298.133
18.098 | -1.8364 | 595.5222 | -1.0102 | 453.181 | 3.2882 | 552.4347 | 297.7611
18.109 | -1.8372 | 596.0649 | -0.6854 | 453.0373 | 3.2892 | 552.3814 | 298.0325
18.1197 | -1.8377 | 595.6815 | -0.9624 | 453.1865 | 3.2851 | 552.4668 | 297.8407
18.1306 | -1.8387 | 596.3085 | -0.929 | 453.3623 | 3.2866 | 552.747 | 298.1542
18.1413 | -1.8392 | 595.8833 | -1.1391 | 453.4308 | 3.2823 | 552.7446 | 297.9417
18.1523 | -1.84 | 595.9617 | -0.8642 | 453.1821 | 3.2808 | 552.509 | 297.9808
18.163 | -1.8405 | 595.4305 | -0.9218 | 453.0627 | 3.2759 | 552.3012 | 297.7153
18.174 | -1.8415 | 596.5209 | -0.6639 | 453.1684 | 3.2799 | 552.5886 | 298.2605
18.1846 | -1.8424 | 595.5034 | -0.8496 | 453.0151 | 3.2724 | 552.2657 | 297.7517
18.1954 | -1.8432 | 595.1402 | -0.6819 | 452.7265 | 3.2685 | 551.9165 | 297.5701
18.2064 | -1.8439 | 596.2939 | -0.8869 | 453.3162 | 3.2728 | 552.6985 | 298.147
18.2172 | -1.8449 | 595.4233 | -1.0896 | 453.2288 | 3.2661 | 552.466 | 297.7117
18.228 | -1.8458 | 595.29 | -1.0088 | 453.1037 | 3.2634 | 552.3187 | 297.645
18.2387 | -1.8468 | 594.7583 | -1.1132 | 453.031 | 3.2586 | 552.1574 | 297.3791
18.2496 | -1.8475 | 595.3215 | -1.2667 | 453.3724 | 3.2598 | 552.5926 | 297.6607
18.2604 | -1.8485 | 594.5352 | -1.0949 | 452.9386 | 3.2535 | 552.0278 | 297.2676
18.2712 | -1.8488 | 594.5118 | -0.9889 | 452.8249 | 3.2515 | 551.9102 | 297.2559
18.2819 | -1.85 | 594.1046 | -1.1247 | 452.8252 | 3.2473 | 551.8426 | 297.0523
18.293 | -1.8503 | 594.7744 | -1.0458 | 452.9696 | 3.249 | 552.0987 | 297.3872
18.3037 | -1.8515 | 593.9459 | -0.9223 | 452.5701 | 3.2426 | 551.5611 | 296.9729
18.3146 | -1.8524 | 593.9602 | -0.7564 | 452.4091 | 3.2408 | 551.4025 | 296.9801
18.3254 | -1.8532 | 593.9978 | -0.9729 | 452.6383 | 3.2391 | 551.6379 | 296.9989
18.3363 | -1.8537 | 594.0143 | -1 | 452.671 | 3.2372 | 551.6733 | 297.0072
18.347 | -1.8547 | 593.2505 | -0.8463 | 452.2628 | 3.2312 | 551.1379 | 296.6252
18.3579 | -1.8554 | 593.6028 | -1.2442 | 452.7783 | 3.2312 | 551.7121 | 296.8014
18.3686 | -1.856 | 592.9683 | -1.2956 | 452.6183 | 3.2258 | 551.4463 | 296.4841
18.3796 | -1.8567 | 593.8883 | -0.9414 | 452.5709 | 3.2289 | 551.5522 | 296.9442
18.3903 | -1.8575 | 593.568 | -1.1037 | 452.6265 | 3.2253 | 551.5545 | 296.784
18.4012 | -1.8581 | 593.5212 | -1.1116 | 452.6189 | 3.2231 | 551.5391 | 296.7606
18.412 | -1.8588 | 594.1268 | -0.9725 | 452.6818 | 3.2245 | 551.7029 | 297.0634
18.4227 | -1.8596 | 593.4488 | -0.8277 | 452.3111 | 3.219 | 551.2192 | 296.7244
18.4336 | -1.8603 | 593.3588 | -0.7978 | 452.2513 | 3.2166 | 551.1445 | 296.6794
18.4444 | -1.8613 | 592.3434 | -0.7026 | 451.8178 | 3.2092 | 550.5417 | 296.1717
18.4553 | -1.862 | 593.3893 | -0.8472 | 452.3111 | 3.213 | 551.2093 | 296.6946
18.4659 | -1.8628 | 592.6917 | -1.1785 | 452.4101 | 3.2073 | 551.192 | 296.3459
18.477 | -1.8633 | 592.8535 | -0.8916 | 452.1772 | 3.2063 | 550.9861 | 296.4268
18.4877 | -1.8643 | 592.9739 | -0.7655 | 452.0913 | 3.2051 | 550.9203 | 296.4869
18.4986 | -1.865 | 592.8629 | -1.0556 | 452.3446 | 3.2026 | 551.155 | 296.4314
18.5094 | -1.8662 | 592.1624 | -0.8614 | 451.9171 | 3.1969 | 550.6108 | 296.0812
18.5201 | -1.8667 | 592.2639 | -1.0216 | 452.1112 | 3.1956 | 550.8218 | 296.1319
18.5309 | -1.8677 | 592.1945 | -1.0233 | 452.0899 | 3.1934 | 550.789 | 296.0972
18.5419 | -1.8682 | 592.3782 | -1.0996 | 452.2275 | 3.1925 | 550.9572 | 296.1891
18.5526 | -1.869 | 591.5338 | -0.8795 | 451.7261 | 3.1861 | 550.3151 | 295.7669
18.5636 | -1.8695 | 592.3266 | -0.6928 | 451.8037 | 3.1885 | 550.5248 | 296.1633
18.5743 | -1.8705 | 592.1317 | -0.9392 | 451.9853 | 3.1856 | 550.6739 | 296.0658
18.5851 | -1.871 | 591.6025 | -1.0246 | 451.8944 | 3.1809 | 550.4948 | 295.8012
18.596 | -1.8718 | 592.017 | -1.0587 | 452.0668 | 3.1813 | 550.7363 | 296.0085
18.6067 | -1.8727 | 591.8641 | -0.7234 | 451.6807 | 3.1786 | 550.3247 | 295.9321
18.6175 | -1.8737 | 591.1657 | -0.9304 | 451.655 | 3.173 | 550.1826 | 295.5828
18.6285 | -1.8744 | 592.0609 | -0.8528 | 451.8759 | 3.1759 | 550.5528 | 296.0305
18.6392 | -1.8752 | 590.9236 | -0.9622 | 451.6064 | 3.168 | 550.0936 | 295.4618
18.65 | -1.8756 | 590.9414 | -0.8419 | 451.4921 | 3.1663 | 549.9823 | 295.4707
18.6609 | -1.8763 | 591.3969 | -0.9015 | 451.7036 | 3.1669 | 550.2698 | 295.6984
18.6716 | -1.8771 | 590.6999 | -1.0762 | 451.6461 | 3.1613 | 550.0961 | 295.35
18.6825 | -1.8782 | 591.3843 | -1.0465 | 451.8447 | 3.1631 | 550.4088 | 295.6922
18.6933 | -1.879 | 590.3306 | -0.6815 | 451.1286 | 3.1557 | 549.517 | 295.1653
18.7041 | -1.8795 | 589.6554 | -0.9634 | 451.1855 | 3.1502 | 549.4614 | 294.8277
18.7148 | -1.8803 | 589.2111 | -1.1747 | 451.2488 | 3.1461 | 549.4507 | 294.6056
18.7258 | -1.8808 | 590.6093 | -0.9959 | 451.5362 | 3.1517 | 549.9711 | 295.3047
18.7366 | -1.8814 | 589.914 | -0.9892 | 451.2978 | 3.1462 | 549.6168 | 294.957
18.7475 | -1.8825 | 589.5072 | -0.9351 | 451.1083 | 3.1421 | 549.3595 | 294.7536
18.7583 | -1.8831 | 589.7339 | -0.722 | 450.9709 | 3.1416 | 549.2598 | 294.8669
18.7692 | -1.8837 | 589.9803 | -0.7512 | 451.0823 | 3.141 | 549.4123 | 294.9902
18.7798 | -1.8842 | 588.8676 | -1.1321 | 451.0924 | 3.1333 | 549.237 | 294.4338
18.7908 | -1.885 | 590.1379 | -1 | 451.3838 | 3.1383 | 549.7401 | 295.0689
18.8016 | -1.8859 | 589.0431 | -0.7512 | 450.7703 | 3.1306 | 548.9441 | 294.5216
18.8123 | -1.8865 | 588.83 | -1.1732 | 451.1213 | 3.1277 | 549.2596 | 294.415
18.8232 | -1.8872 | 589.2635 | -0.9477 | 451.0404 | 3.1282 | 549.251 | 294.6318
18.8341 | -1.8878 | 589.0702 | -0.8805 | 450.9089 | 3.1254 | 549.0872 | 294.5351
18.8449 | -1.8884 | 588.8989 | -1.0554 | 451.0268 | 3.1227 | 549.1766 | 294.4495
18.8557 | -1.8891 | 588.9771 | -1.0874 | 451.085 | 3.1213 | 549.2478 | 294.4885
18.8665 | -1.8899 | 588.3231 | -0.9574 | 450.7371 | 3.1161 | 548.7909 | 294.1615
18.8773 | -1.8904 | 588.9676 | -1.2588 | 451.2534 | 3.1177 | 549.4147 | 294.4838
18.8882 | -1.8914 | 588.584 | -1.0633 | 450.9302 | 3.1139 | 549.0275 | 294.292
18.8988 | -1.8923 | 587.659 | -0.8404 | 450.3991 | 3.1072 | 548.3423 | 293.8295
18.9098 | -1.8927 | 587.7167 | -0.9605 | 450.5385 | 3.1057 | 548.4913 | 293.8584
18.9206 | -1.8935 | 588.0254 | -1.1919 | 450.8729 | 3.1056 | 548.8771 | 294.0127
18.9315 | -1.894 | 587.9158 | -0.854 | 450.4986 | 3.1032 | 548.4846 | 293.9579
18.9422 | -1.895 | 586.9485 | -1.1242 | 450.4465 | 3.0963 | 548.2712 | 293.4742
18.9531 | -1.8953 | 587.2162 | -0.9127 | 450.3243 | 3.096 | 548.1937 | 293.6081
18.9637 | -1.8959 | 586.336 | -0.8716 | 449.9899 | 3.0896 | 547.7126 | 293.168
18.9746 | -1.8967 | 587.291 | -0.8121 | 450.2488 | 3.0929 | 548.1306 | 293.6455
18.9854 | -1.8976 | 585.9691 | -1.1575 | 450.1537 | 3.0841 | 547.8152 | 292.9845
18.9964 | -1.898 | 586.3191 | -0.8965 | 450.0095 | 3.0842 | 547.7293 | 293.1596
19.007 | -1.8987 | 586.2527 | -1.0545 | 450.1455 | 3.0821 | 547.8543 | 293.1264
19.0181 | -1.8997 | 586.1192 | -0.9483 | 449.9949 | 3.0796 | 547.6815 | 293.0596
19.0289 | -1.9004 | 586.1137 | -0.9442 | 449.9891 | 3.0779 | 547.6747 | 293.0569
19.0396 | -1.901 | 586.0264 | -1.0666 | 450.0825 | 3.0757 | 547.7535 | 293.0132
19.0504 | -1.9016 | 585.2921 | -1.1187 | 449.8899 | 3.0701 | 547.4386 | 292.646
19.0614 | -1.9021 | 586.5797 | -0.819 | 450.0195 | 3.075 | 547.7828 | 293.2898
19.072 | -1.9027 | 585.9927 | -0.8893 | 449.8942 | 3.0703 | 547.5597 | 292.9963
19.083 | -1.9032 | 585.4447 | -0.8933 | 449.7156 | 3.0656 | 547.2897 | 292.7223
19.0938 | -1.9038 | 585.9825 | -0.8897 | 449.8914 | 3.0667 | 547.5551 | 292.9912
19.1046 | -1.9046 | 585.0807 | -0.7502 | 449.4514 | 3.0602 | 546.9649 | 292.5403
19.1154 | -1.9053 | 584.533 | -1.3171 | 449.8359 | 3.0556 | 547.2581 | 292.2665
19.1262 | -1.9059 | 585.1124 | -0.9596 | 449.6716 | 3.0569 | 547.1903 | 292.5562
19.137 | -1.9064 | 584.5451 | -0.972 | 449.495 | 3.0523 | 546.9192 | 292.2725
19.1477 | -1.907 | 583.6663 | -1.3506 | 449.5808 | 3.046 | 546.8585 | 291.8332
19.1587 | -1.9076 | 584.8898 | -0.5972 | 449.2353 | 3.0506 | 546.7169 | 292.4449
19.1694 | -1.9083 | 583.6357 | -1.0891 | 449.3093 | 3.0424 | 546.5819 | 291.8179
19.1803 | -1.9093 | 583.5245 | -1.0819 | 449.2651 | 3.0401 | 546.5192 | 291.7622
19.191 | -1.9095 | 584.3352 | -1.0006 | 449.4541 | 3.0426 | 546.8433 | 292.1676
19.202 | -1.91 | 584.1207 | -0.9364 | 449.3185 | 3.0397 | 546.6719 | 292.0603
19.2128 | -1.9108 | 584.4905 | -0.7363 | 449.2418 | 3.0399 | 546.6569 | 292.2452
19.2237 | -1.9113 | 584.5478 | -0.6828 | 449.2075 | 3.0385 | 546.6321 | 292.2739
19.2344 | -1.9119 | 584.2522 | -0.8436 | 449.2699 | 3.0353 | 546.6452 | 292.1261
19.2453 | -1.9125 | 584.6218 | -0.8374 | 449.3869 | 3.0355 | 546.8239 | 292.3109
19.2561 | -1.913 | 583.6602 | -1.1209 | 449.35 | 3.0288 | 546.6267 | 291.8301
19.2669 | -1.9136 | 583.4683 | -1.1085 | 449.2737 | 3.0261 | 546.5184 | 291.7342
19.2776 | -1.9144 | 584.1297 | -0.8468 | 449.2326 | 3.0278 | 546.5875 | 292.0648
19.2886 | -1.9147 | 584.0203 | -0.9878 | 449.3372 | 3.0255 | 546.6739 | 292.0102
19.2993 | -1.9157 | 584.2434 | -1.0074 | 449.4313 | 3.025 | 546.8052 | 292.1217
19.3103 | -1.9162 | 583.8008 | -1.0023 | 449.2788 | 3.021 | 546.5789 | 291.9004
19.321 | -1.9168 | 583.6516 | -0.8907 | 449.1175 | 3.0186 | 546.3928 | 291.8258
19.3318 | -1.9174 | 583.0647 | -0.8266 | 448.8579 | 3.0138 | 546.0353 | 291.5324
19.3426 | -1.9179 | 583.8917 | -0.7204 | 449.0274 | 3.0164 | 546.3427 | 291.9458
19.3533 | -1.9187 | 583.2627 | -1 | 449.0975 | 3.0115 | 546.308 | 291.6314
19.3644 | -1.9189 | 583.1961 | -1.0777 | 449.153 | 3.0094 | 546.3524 | 291.5981
19.3751 | -1.9196 | 583.1493 | -0.776 | 448.8358 | 3.0075 | 546.0274 | 291.5747
19.3859 | -1.9202 | 583.3321 | -1.0367 | 449.1576 | 3.0068 | 546.3796 | 291.6661
19.3968 | -1.9208 | 582.8697 | -1.0191 | 448.9859 | 3.0027 | 546.1309 | 291.4348
19.4077 | -1.9213 | 583.6745 | -0.9655 | 449.2007 | 3.0052 | 546.4798 | 291.8372
19.4184 | -1.9221 | 582.589 | -0.9887 | 448.8622 | 2.9979 | 545.9604 | 291.2945
19.4292 | -1.923 | 583.2057 | -1.0224 | 449.1016 | 2.9995 | 546.3025 | 291.6029
19.4401 | -1.9236 | 582.5774 | -1.0442 | 448.914 | 2.9945 | 546.0102 | 291.2887
19.4509 | -1.9241 | 582.448 | -1.0367 | 448.8635 | 2.9922 | 545.9381 | 291.224
19.4617 | -1.9249 | 582.6912 | -0.928 | 448.836 | 2.9918 | 545.9512 | 291.3456
19.4726 | -1.9253 | 582.3547 | -1.0468 | 448.8427 | 2.9884 | 545.9018 | 291.1774
19.4833 | -1.926 | 581.7896 | -0.9462 | 448.5538 | 2.9839 | 545.5188 | 290.8948
19.4943 | -1.9266 | 582.5514 | -0.8368 | 448.6985 | 2.9861 | 545.7904 | 291.2757
19.505 | -1.927 | 581.5108 | -0.9337 | 448.4485 | 2.9791 | 545.367 | 290.7554
19.5159 | -1.9277 | 582.5 | -0.9517 | 448.7964 | 2.9825 | 545.8798 | 291.25
19.5267 | -1.9283 | 581.666 | -1.1391 | 448.7059 | 2.9766 | 545.6502 | 290.833
19.5376 | -1.9287 | 581.5165 | -1.0934 | 448.6104 | 2.9742 | 545.5298 | 290.7582
19.5483 | -1.9294 | 582.4234 | -1.0817 | 448.9011 | 2.9772 | 545.9717 | 291.2117
19.5589 | -1.9298 | 581.1772 | -0.8972 | 448.3013 | 2.9692 | 545.1642 | 290.5886
19.5699 | -1.9304 | 581.5231 | -0.776 | 448.2955 | 2.9693 | 545.216 | 290.7615
19.5807 | -1.9309 | 581.9332 | -0.7937 | 448.45 | 2.9697 | 545.4388 | 290.9666
19.5916 | -1.9315 | 581.7825 | -0.6685 | 448.2747 | 2.9673 | 545.2384 | 290.8913
19.6023 | -1.9319 | 582.0485 | -0.7791 | 448.474 | 2.9671 | 545.4821 | 291.0243
19.6132 | -1.9324 | 581.8564 | -0.7385 | 448.3694 | 2.9644 | 545.3455 | 290.9282
19.624 | -1.9332 | 581.1258 | -0.5442 | 447.9317 | 2.9591 | 544.786 | 290.5629
19.635 | -1.9336 | 581.6799 | -0.8045 | 448.3768 | 2.9602 | 545.3234 | 290.84
19.6457 | -1.9341 | 581.0127 | -0.4605 | 447.8105 | 2.9552 | 544.6459 | 290.5064
19.6566 | -1.9345 | 581.3188 | -0.7945 | 448.2465 | 2.9551 | 545.133 | 290.6594
19.6674 | -1.9351 | 581.5213 | -0.9124 | 448.432 | 2.9546 | 545.3522 | 290.7606
19.6783 | -1.9356 | 581.3499 | -0.8846 | 448.3472 | 2.9521 | 545.2389 | 290.675
19.6889 | -1.9362 | 581.4494 | -0.6945 | 448.1904 | 2.951 | 545.0986 | 290.7247
19.6998 | -1.9371 | 580.4695 | -0.7478 | 447.9172 | 2.9444 | 544.6621 | 290.2347
19.7105 | -1.9379 | 579.9052 | -0.7272 | 447.7086 | 2.9399 | 544.3595 | 289.9526
19.7215 | -1.9385 | 580.6847 | -0.8293 | 448.0706 | 2.9422 | 544.8514 | 290.3423
19.7322 | -1.939 | 579.9779 | -0.771 | 447.7768 | 2.937 | 544.4398 | 289.989
19.7432 | -1.9394 | 580.8822 | -0.7564 | 448.0637 | 2.94 | 544.8774 | 290.4411
19.7539 | -1.9402 | 579.9253 | -0.6857 | 447.6741 | 2.9335 | 544.3284 | 289.9626
19.7647 | -1.9405 | 579.7977 | -0.6341 | 447.5801 | 2.9313 | 544.213 | 289.8989
19.7754 | -1.9409 | 580.2284 | -0.6419 | 447.7315 | 2.9319 | 544.4362 | 290.1142
19.7863 | -1.9415 | 579.6438 | -0.7913 | 447.6861 | 2.9273 | 544.2934 | 289.8219
19.7972 | -1.942 | 579.9073 | -0.7999 | 447.7827 | 2.927 | 544.4339 | 289.9537
19.808 | -1.9426 | 579.2202 | -0.9226 | 447.6764 | 2.922 | 544.2131 | 289.6101
19.8189 | -1.943 | 580.3107 | -0.8572 | 447.9746 | 2.9259 | 544.693 | 290.1553
19.8296 | -1.9435 | 579.2729 | -0.901 | 447.6725 | 2.919 | 544.218 | 289.6365
19.8405 | -1.9441 | 579.4531 | -1.1678 | 447.9995 | 2.9183 | 544.575 | 289.7266
19.8513 | -1.9447 | 579.4897 | -0.943 | 447.787 | 2.9169 | 544.3686 | 289.7449
19.8622 | -1.945 | 579.2165 | -0.7516 | 447.5046 | 2.914 | 544.0407 | 289.6083
19.8729 | -1.9458 | 579.6237 | -0.7296 | 447.6184 | 2.9144 | 544.2224 | 289.8119
19.8838 | -1.9464 | 579.1637 | -0.891 | 447.6266 | 2.9105 | 544.1539 | 289.5818
19.8946 | -1.9467 | 579.1806 | -0.9949 | 447.7362 | 2.909 | 544.2663 | 289.5903
19.9055 | -1.9475 | 579.6272 | -0.9118 | 447.8021 | 2.9097 | 544.4066 | 289.8136
19.9161 | -1.9481 | 578.4679 | -0.8606 | 447.3645 | 2.9023 | 543.7758 | 289.2339
19.9272 | -1.9486 | 579.4513 | -0.8659 | 447.6977 | 2.9056 | 544.2729 | 289.7257
19.9379 | -1.9492 | 578.4356 | -0.672 | 447.1653 | 2.899 | 543.5713 | 289.2178
19.9488 | -1.9496 | 578.5551 | -0.9665 | 447.4997 | 2.898 | 543.9256 | 289.2776
19.9596 | -1.9501 | 578.9829 | -0.884 | 447.5599 | 2.8986 | 544.0571 | 289.4914
19.9703 | -1.9505 | 578.5873 | -0.6163 | 447.1604 | 2.895 | 543.5916 | 289.2936
19.9812 | -1.9509 | 579.4071 | -1.0475 | 447.865 | 2.8976 | 544.4328 | 289.7036
19.9921 | -1.9514 | 579.2774 | -0.7332 | 447.5075 | 2.8953 | 544.0537 | 289.6387
20.0029 | -1.952 | 579.3548 | -0.7148 | 447.515 | 2.8942 | 544.0741 | 289.6774
20.0138 | -1.9526 | 578.7716 | -0.8081 | 447.414 | 2.8897 | 543.8759 | 289.3858
20.0245 | -1.9531 | 578.6018 | -0.6295 | 447.1789 | 2.8873 | 543.6125 | 289.3009
20.0353 | -1.9537 | 578.2878 | -0.6018 | 447.0466 | 2.8842 | 543.4279 | 289.1439
20.0462 | -1.9543 | 578.22 | -0.6403 | 447.0626 | 2.8823 | 543.4326 | 289.11