## General
ID | Test Identification
Test Identification | Location | NWZ-BH-5076
Test Identification | Sample | 16-2
Test Identification | Depth | 13.75 | [m]
Specimen Visual Description
Specimen Visual Description | Brownish grey CLAY
Initial Specimen Conditions
Initial Specimen Conditions | Test start date | 18/05/2024
Initial Specimen Conditions | Mould outer / inner diameter | 100.08 / 69.9 | [mm]
Initial Specimen Conditions | Weight of soil | 41.33 | [g]
Initial Specimen Conditions | Water content | 24.3473 | [%]
Initial Specimen Conditions | Bulk density | 1.9667 | [Mg/m3]
Initial Specimen Conditions | Dry density | 1.5816 | [Mg/m3]
Initial Specimen Conditions | Material retained on 425 mm sieve | 0 | [%]
Test Conditions
Test Conditions | Interface type | Soil - Steel
Test Conditions | Initial interface roughness | 8.335 | [µm]
Test Conditions | Final interface roughness | 6.726 | [µm]
Consolidation - Before Fast Shear
Consolidation - Before Fast Shear | Consolidation pressure | 108.4319 | [kPa]
Consolidation - Before Fast Shear | Vertical displacement | 0.187 | [mm]
Consolidation - Before Fast Shear | Vertical strain | 3.78 | [%]
Fast Shear - Stage 1
Fast Shear - Stage 1 | Normal Stress | 108.4319 | [kPa]
Fast Shear - Stage 1 | Vertical displacement | 0.397 | [mm]
Fast Shear - Stage 1 | Vertical strain | 7.94 | [%]
Fast Shear - Stage 1 | Horizontal displacement | 199.9563 | [mm]
Fast Shear - Stage 1 | Rate of horizontal displacement | 500 | [mm/min]
At peak stress
Fast Shear - Stage 1 - At peak stress | Shear stress | 70.7021 | [kPa]
Fast Shear - Stage 1 - At peak stress | Horizontal displacement | 183.2933 | [mm]
Fast Shear - Stage 2
Fast Shear - Stage 2 | Normal Stress | 108.4319 | [kPa]
Fast Shear - Stage 2 | Vertical displacement | 0.563 | [mm]
Fast Shear - Stage 2 | Vertical strain | 11.26 | [%]
Fast Shear - Stage 2 | Horizontal displacement | 399.9126 | [mm]
Fast Shear - Stage 2 | Rate of horizontal displacement | 500 | [mm/min]
At peak stress
Fast Shear - Stage 2 - At peak stress | Shear stress | 78.3685 | [kPa]
Fast Shear - Stage 2 - At peak stress | Horizontal displacement | 324.929 | [mm]
Fast Shear - Stage 3
Fast Shear - Stage 3 | Normal Stress | 108.4319 | [kPa]
Fast Shear - Stage 3 | Vertical displacement | 0.709 | [mm]
Fast Shear - Stage 3 | Vertical strain | 14.18 | [%]
Fast Shear - Stage 3 | Horizontal displacement | 599.8689 | [mm]
Fast Shear - Stage 3 | Rate of horizontal displacement | 500 | [mm/min]
At peak stress
Fast Shear - Stage 3 - At peak stress | Shear stress | 80.924 | [kPa]
Fast Shear - Stage 3 - At peak stress | Horizontal displacement | 591.5374 | [mm]
Fast Shear - Stage 4
Fast Shear - Stage 4 | Normal Stress | 108.4319 | [kPa]
Fast Shear - Stage 4 | Vertical displacement | 0.825 | [mm]
Fast Shear - Stage 4 | Vertical strain | 16.5 | [%]
Fast Shear - Stage 4 | Horizontal displacement | 799.8252 | [mm]
Fast Shear - Stage 4 | Rate of horizontal displacement | 500 | [mm/min]
At peak stress
Fast Shear - Stage 4 - At peak stress | Shear stress | 83.9055 | [kPa]
Fast Shear - Stage 4 - At peak stress | Horizontal displacement | 733.1731 | [mm]
Fast Shear - Stage 5
Fast Shear - Stage 5 | Normal Stress | 108.4319 | [kPa]
Fast Shear - Stage 5 | Vertical displacement | 0.928 | [mm]
Fast Shear - Stage 5 | Vertical strain | 18.56 | [%]
Fast Shear - Stage 5 | Horizontal displacement | 999.7815 | [mm]
Fast Shear - Stage 5 | Rate of horizontal displacement | 500 | [mm/min]
At peak stress
Fast Shear - Stage 5 - At peak stress | Shear stress | 86.461 | [kPa]
Fast Shear - Stage 5 - At peak stress | Horizontal displacement | 983.1185 | [mm]
Consolidation - Before Slow Shear
Consolidation - Before Slow Shear | Consolidation pressure | 213.128 | [kPa]
Consolidation - Before Slow Shear | Vertical displacement | 1.034 | [mm]
Consolidation - Before Slow Shear | Vertical strain | 20.74 | [%]
Slow Shear
Slow Shear | Normal stress | 213.128 | [kPa]
Slow Shear | Vertical displacement | 1.136 | [mm]
Slow Shear | Vertical strain | 22.72 | [%]
Slow Shear | Horizontal displacement | 19.9692 | [mm]
Slow Shear | Rate of horizontal displacement | 0.018 | [mm/min]
At peak stress
Slow Shear - At peak stress | Shear stress | 123.9416 | [kPa]
Slow Shear - At peak stress | Horizontal displacement | 6.7641 | [mm]
Slow Shear - At peak stress | Shear angle | 30.1795 | [°]
At residual stress
Slow Shear - At residual stress | Shear stress | 123.0897 | [kPa]
Slow Shear - At residual stress | Horizontal displacement | 19.9692 | [mm]
Slow Shear - At residual stress | Vertical displacement |  | [mm]
Slow Shear - At residual stress | Vertical strain |  | [%]
Slow Shear - At residual stress | Shear angle | 30.0081 | [°]

## Consolidation - 1
Consolidation - Before Fast Shear
Root time | Vertical Displacement
[min] | [mm]
0 | 0
0.28868 | 0.09
0.40825 | 0.097
0.5 | 0.107
0.57735 | 0.111
0.6455 | 0.114
0.70711 | 0.114
0.76376 | 0.118
0.8165 | 0.12
0.86603 | 0.123
0.91287 | 0.125
0.95743 | 0.128
1 | 0.128
1.0408 | 0.132
1.0801 | 0.13
1.118 | 0.133
1.1547 | 0.135
1.1902 | 0.137
1.2247 | 0.137
1.2583 | 0.139
1.291 | 0.14
1.3229 | 0.142
1.354 | 0.142
1.3844 | 0.142
1.4142 | 0.144
1.4434 | 0.145
1.472 | 0.147
1.5 | 0.147
1.5275 | 0.149
1.5546 | 0.149
1.5811 | 0.149
1.6073 | 0.151
1.633 | 0.152
1.6583 | 0.152
1.6833 | 0.154
1.7078 | 0.154
1.7321 | 0.156
1.7559 | 0.156
1.7795 | 0.156
1.8028 | 0.158
1.8257 | 0.158
1.8484 | 0.158
1.8708 | 0.159
1.893 | 0.159
1.9149 | 0.159
1.9365 | 0.159
1.9579 | 0.161
1.9791 | 0.161
2 | 0.163
2.0207 | 0.163
2.0412 | 0.163
2.0616 | 0.163
2.0817 | 0.164
2.1016 | 0.166
2.1213 | 0.164
2.1409 | 0.164
2.1602 | 0.166
2.1794 | 0.166
2.1985 | 0.166
2.2174 | 0.166
2.2361 | 0.166
2.2546 | 0.166
2.273 | 0.168
2.2913 | 0.171
2.3094 | 0.17
2.3274 | 0.168
2.3452 | 0.17
2.3629 | 0.17
2.3805 | 0.171
2.3979 | 0.171
2.4152 | 0.171
2.4324 | 0.173
2.4495 | 0.171
2.4664 | 0.173
2.4833 | 0.171
2.5 | 0.173
2.5166 | 0.171
2.5331 | 0.173
2.5495 | 0.173
2.5658 | 0.173
2.582 | 0.175
2.5981 | 0.175
2.6141 | 0.175
2.63 | 0.177
2.6458 | 0.177
2.6615 | 0.177
2.6771 | 0.177
2.6926 | 0.175
2.708 | 0.177
2.7234 | 0.177
2.7386 | 0.178
2.7538 | 0.177
2.7689 | 0.177
2.7839 | 0.177
2.7988 | 0.178
2.8137 | 0.178
2.8284 | 0.178
2.8431 | 0.178
2.8577 | 0.178
2.8723 | 0.18
2.8868 | 0.178
2.9011 | 0.18
2.9155 | 0.178
2.9297 | 0.18
2.9439 | 0.18
2.958 | 0.18
2.9721 | 0.18
2.9861 | 0.18
3 | 0.182
3.0139 | 0.18
3.0277 | 0.18
3.0414 | 0.18
3.0551 | 0.182
3.0687 | 0.18
3.0822 | 0.182
3.0957 | 0.182
3.1091 | 0.182
3.1225 | 0.183
3.1358 | 0.183
3.1491 | 0.182
3.1623 | 0.182
3.1754 | 0.182
3.1885 | 0.183
3.2016 | 0.182
3.2146 | 0.183
3.2275 | 0.183
3.2404 | 0.183
3.2532 | 0.183
3.266 | 0.183
3.2787 | 0.185
3.2914 | 0.183
3.304 | 0.185
3.3166 | 0.183
3.3292 | 0.183
3.3417 | 0.183
3.3541 | 0.182
3.3665 | 0.183
3.3789 | 0.183
3.3912 | 0.185
3.4034 | 0.185
3.4157 | 0.183
3.4278 | 0.183
3.44 | 0.185
3.4521 | 0.185
3.4641 | 0.187
3.4761 | 0.185
3.4881 | 0.185
3.5 | 0.185
3.5119 | 0.185
3.5237 | 0.185
3.5355 | 0.187
3.5473 | 0.185
3.559 | 0.183
3.5707 | 0.185
3.5824 | 0.185
3.594 | 0.187
3.6056 | 0.185
3.6171 | 0.187
3.6286 | 0.185
3.6401 | 0.185
3.6515 | 0.185
3.6629 | 0.187
3.6742 | 0.185
3.6856 | 0.187
3.6968 | 0.189
3.7081 | 0.187
3.7193 | 0.185
3.7305 | 0.187
3.7417 | 0.187
3.7528 | 0.187
3.7639 | 0.187
3.7749 | 0.187

## Fast Shearing - 1
Fast Shear - Stage 1
Horizontal Displacement | Stress Ratio t/s'n | Shear Stress
[mm] | [-] | [kPa]
0 | 0 | 0
8.3315 | 0.066775 | 7.2406
16.663 | 0.48707 | 52.8136
24.9945 | 0.53813 | 58.3505
33.326 | 0.54206 | 58.7764
41.6576 | 0.54599 | 59.2023
49.9891 | 0.55384 | 60.0542
58.3206 | 0.55777 | 60.4801
66.6521 | 0.5617 | 60.906
74.9836 | 0.56955 | 61.7578
83.3151 | 0.57348 | 62.1837
91.6466 | 0.57741 | 62.6097
99.9781 | 0.58919 | 63.8874
108.3097 | 0.58919 | 63.8874
116.6412 | 0.59705 | 64.7392
124.9727 | 0.60491 | 65.5911
133.3042 | 0.60883 | 66.017
141.6357 | 0.61669 | 66.8688
149.9672 | 0.62847 | 68.1466
158.2987 | 0.6324 | 68.5725
166.6302 | 0.63633 | 68.9984
174.9618 | 0.64419 | 69.8502
183.2933 | 0.65204 | 70.7021
191.6248 | 0.65204 | 70.7021
199.9563 | 0.65597 | 71.128

## Fast Shearing - 2
Fast Shear - Stage 2
Horizontal Displacement | Stress Ratio t/s'n | Shear Stress
[mm] | [-] | [kPa]
199.9563 | 0 | 0
208.2878 | 0.20033 | 21.7217
216.6193 | 0.65597 | 71.128
224.9508 | 0.65204 | 70.7021
233.2823 | 0.6599 | 71.5539
241.6139 | 0.66775 | 72.4057
249.9454 | 0.67168 | 72.8316
258.2769 | 0.67954 | 73.6835
266.6084 | 0.68739 | 74.5353
274.9399 | 0.68739 | 74.5353
283.2714 | 0.69132 | 74.9612
291.6029 | 0.69525 | 75.3871
299.9344 | 0.7031 | 76.239
308.266 | 0.71096 | 77.0908
316.5975 | 0.71882 | 77.9426
324.929 | 0.72274 | 78.3685
333.2605 | 0.72274 | 78.3685
341.592 | 0.72274 | 78.3685
349.9235 | 0.72274 | 78.3685
358.255 | 0.72274 | 78.3685
366.5865 | 0.72274 | 78.3685
374.9181 | 0.71882 | 77.9426
383.2496 | 0.71882 | 77.9426
391.5811 | 0.71882 | 77.9426
399.9126 | 0.71882 | 77.9426

## Fast Shearing - 3
Fast Shear - Stage 3
Horizontal Displacement | Stress Ratio t/s'n | Shear Stress
[mm] | [-] | [kPa]
399.9126 | 0 | 0
408.2441 | 0.18461 | 20.0181
416.5756 | 0.70703 | 76.6649
424.9071 | 0.69918 | 75.8131
433.2386 | 0.7031 | 76.239
441.5702 | 0.70703 | 76.6649
449.9017 | 0.71489 | 77.5167
458.2332 | 0.71882 | 77.9426
466.5647 | 0.71882 | 77.9426
474.8962 | 0.71489 | 77.5167
483.2277 | 0.71096 | 77.0908
491.5592 | 0.71096 | 77.0908
499.8907 | 0.71096 | 77.0908
508.2223 | 0.71489 | 77.5167
516.5538 | 0.71489 | 77.5167
524.8853 | 0.72274 | 78.3685
533.2168 | 0.72667 | 78.7945
541.5483 | 0.7306 | 79.2204
549.8798 | 0.73453 | 79.6463
558.2113 | 0.73453 | 79.6463
566.5428 | 0.74238 | 80.4981
574.8744 | 0.74238 | 80.4981
583.2059 | 0.74238 | 80.4981
591.5374 | 0.74631 | 80.924
599.8689 | 0.74631 | 80.924

## Fast Shearing - 4
Fast Shear - Stage 4
Horizontal Displacement | Stress Ratio t/s'n | Shear Stress
[mm] | [-] | [kPa]
599.8689 | 0 | 0
608.2004 | 0.20818 | 22.5735
616.5319 | 0.74238 | 80.4981
624.8634 | 0.72274 | 78.3685
633.1949 | 0.71882 | 77.9426
641.5265 | 0.72667 | 78.7945
649.858 | 0.73453 | 79.6463
658.1895 | 0.73846 | 80.0722
666.521 | 0.75024 | 81.35
674.8525 | 0.75024 | 81.35
683.184 | 0.76202 | 82.6277
691.5155 | 0.76595 | 83.0536
699.847 | 0.76595 | 83.0536
708.1786 | 0.76988 | 83.4795
716.5101 | 0.76595 | 83.0536
724.8416 | 0.76988 | 83.4795
733.1731 | 0.77381 | 83.9055
741.5046 | 0.76595 | 83.0536
749.8361 | 0.76202 | 82.6277
758.1676 | 0.7581 | 82.2018
766.4991 | 0.75417 | 81.7759
774.8307 | 0.75417 | 81.7759
783.1622 | 0.75024 | 81.35
791.4937 | 0.75024 | 81.35
799.8252 | 0.75024 | 81.35

## Fast Shearing - 5
Fast Shear - Stage 5
Horizontal Displacement | Stress Ratio t/s'n | Shear Stress
[mm] | [-] | [kPa]
799.8252 | 0 | 0
808.1567 | 0.19247 | 20.8699
816.4882 | 0.76202 | 82.6277
824.8197 | 0.73453 | 79.6463
833.1512 | 0.73846 | 80.0722
841.4828 | 0.74238 | 80.4981
849.8143 | 0.75024 | 81.35
858.1458 | 0.75417 | 81.7759
866.4773 | 0.76202 | 82.6277
874.8088 | 0.76595 | 83.0536
883.1403 | 0.76988 | 83.4795
891.4718 | 0.77774 | 84.3314
899.8033 | 0.77774 | 84.3314
908.1349 | 0.77774 | 84.3314
916.4664 | 0.77774 | 84.3314
924.7979 | 0.78166 | 84.7573
933.1294 | 0.78166 | 84.7573
941.4609 | 0.78559 | 85.1832
949.7924 | 0.78952 | 85.6091
958.1239 | 0.79345 | 86.035
966.4554 | 0.79345 | 86.035
974.787 | 0.79345 | 86.035
983.1185 | 0.79738 | 86.461
991.45 | 0.79738 | 86.461
999.7815 | 0.79738 | 86.461

## Consolidation - 2
Consolidation - Before Slow Shear
Root time | Vertical Displacement
[min] | [mm]
0 | 0.949
0.28868 | 0.992
0.40825 | 0.994
0.5 | 0.994
0.57735 | 0.996
0.6455 | 0.998
0.70711 | 0.998
0.76376 | 0.998
0.8165 | 0.998
0.86603 | 0.998
0.91287 | 0.999
0.95743 | 0.999
1 | 1.001
1.0408 | 1.001
1.0801 | 1.003
1.118 | 1.003
1.1547 | 1.003
1.1902 | 1.003
1.2247 | 1.003
1.2583 | 1.003
1.291 | 1.003
1.3229 | 1.004
1.354 | 1.004
1.3844 | 1.006
1.4142 | 1.004
1.4434 | 1.006
1.472 | 1.006
1.5 | 1.008
1.5275 | 1.008
1.5546 | 1.008
1.5811 | 1.008
1.6073 | 1.01
1.633 | 1.01
1.6583 | 1.008
1.6833 | 1.01
1.7078 | 1.008
1.7321 | 1.01
1.7559 | 1.01
1.7795 | 1.011
1.8028 | 1.011
1.8257 | 1.011
1.8484 | 1.011
1.8708 | 1.011
1.893 | 1.011
1.9149 | 1.013
1.9365 | 1.011
1.9579 | 1.011
1.9791 | 1.013
2 | 1.013
2.0207 | 1.015
2.0412 | 1.015
2.0616 | 1.013
2.0817 | 1.015
2.1016 | 1.015
2.1213 | 1.015
2.1409 | 1.017
2.1602 | 1.015
2.1794 | 1.017
2.1985 | 1.017
2.2174 | 1.015
2.2361 | 1.017
2.2546 | 1.017
2.273 | 1.017
2.2913 | 1.018
2.3094 | 1.017
2.3274 | 1.018
2.3452 | 1.017
2.3629 | 1.018
2.3805 | 1.018
2.3979 | 1.017
2.4152 | 1.017
2.4324 | 1.017
2.4495 | 1.018
2.4664 | 1.017
2.4833 | 1.02
2.5 | 1.018
2.5166 | 1.018
2.5331 | 1.02
2.5495 | 1.02
2.5658 | 1.02
2.582 | 1.018
2.5981 | 1.022
2.6141 | 1.02
2.63 | 1.02
2.6458 | 1.02
2.6615 | 1.022
2.6771 | 1.022
2.6926 | 1.02
2.708 | 1.022
2.7234 | 1.022
2.7386 | 1.02
2.7538 | 1.022
2.7689 | 1.022
2.7839 | 1.022
2.7988 | 1.022
2.8137 | 1.022
2.8284 | 1.024
2.8431 | 1.022
2.8577 | 1.024
2.8723 | 1.024
2.8868 | 1.022
2.9011 | 1.024
2.9155 | 1.024
2.9297 | 1.022
2.9439 | 1.024
2.958 | 1.022
2.9721 | 1.022
2.9861 | 1.024
3 | 1.024
3.0139 | 1.024
3.0277 | 1.024
3.0414 | 1.025
3.0551 | 1.024
3.0687 | 1.025
3.0822 | 1.025
3.0957 | 1.025
3.1091 | 1.024
3.1225 | 1.024
3.1358 | 1.025
3.1491 | 1.027
3.1623 | 1.024
3.1754 | 1.025
3.1885 | 1.025
3.2016 | 1.025
3.2146 | 1.024
3.2275 | 1.025
3.2404 | 1.025
3.2532 | 1.024
3.266 | 1.025
3.2787 | 1.027
3.2914 | 1.027
3.304 | 1.025
3.3166 | 1.027
3.3292 | 1.027
3.3417 | 1.024
3.3541 | 1.025
3.3665 | 1.027
3.3789 | 1.025
3.3912 | 1.025
3.4034 | 1.027
3.4157 | 1.027
3.4278 | 1.027
3.44 | 1.029
3.4521 | 1.027
3.4641 | 1.027
3.4761 | 1.029
3.4881 | 1.027
3.5 | 1.027
3.5119 | 1.027
3.5237 | 1.027
3.5355 | 1.029
3.5473 | 1.029
3.559 | 1.029
3.5707 | 1.027
3.5824 | 1.029
3.594 | 1.029
3.6056 | 1.029
3.6171 | 1.029
3.6286 | 1.027
3.6401 | 1.029
3.6515 | 1.03
3.6629 | 1.029
3.6742 | 1.029
3.6856 | 1.029
3.6968 | 1.027
3.7081 | 1.029
3.7193 | 1.029
3.7305 | 1.029
3.7417 | 1.03
3.7528 | 1.029
3.7639 | 1.029
3.7749 | 1.029
3.7859 | 1.029
3.7969 | 1.029
3.8079 | 1.03
3.8188 | 1.03
3.8297 | 1.03
3.8406 | 1.03
3.8514 | 1.029
3.8622 | 1.03
3.873 | 1.029
3.8837 | 1.029
3.8944 | 1.029
3.9051 | 1.029
3.9158 | 1.029
3.9264 | 1.03
3.937 | 1.03
3.9476 | 1.032
3.9581 | 1.032
3.9686 | 1.029
3.9791 | 1.032
3.9896 | 1.03
4 | 1.03
4.0104 | 1.03
4.0208 | 1.03
4.0311 | 1.03
4.0415 | 1.032
4.0517 | 1.03
4.062 | 1.03
4.0723 | 1.03
4.0825 | 1.03
4.0927 | 1.03
4.1028 | 1.032
4.113 | 1.03
4.1231 | 1.03
4.1332 | 1.032
4.1433 | 1.03
4.1533 | 1.032
4.1633 | 1.032
4.1733 | 1.03
4.1833 | 1.03
4.1932 | 1.03
4.2032 | 1.03
4.2131 | 1.03
4.223 | 1.032
4.2328 | 1.03
4.2426 | 1.032
4.2525 | 1.03
4.2622 | 1.032
4.272 | 1.03
4.2817 | 1.032
4.2915 | 1.03
4.3012 | 1.032
4.3108 | 1.034
4.3205 | 1.034
4.3301 | 1.032
4.3397 | 1.03
4.3493 | 1.032
4.3589 | 1.03
4.3684 | 1.032
4.378 | 1.032
4.3875 | 1.03
4.397 | 1.034
4.4064 | 1.032
4.4159 | 1.032
4.4253 | 1.03
4.4347 | 1.032
4.4441 | 1.032
4.4535 | 1.032
4.4628 | 1.032
4.4721 | 1.032
4.4814 | 1.032
4.4907 | 1.032
4.5 | 1.032
4.5092 | 1.032
4.5185 | 1.032
4.5277 | 1.032
4.5369 | 1.032
4.5461 | 1.032
4.5552 | 1.032
4.5644 | 1.034
4.5735 | 1.032
4.5826 | 1.032
4.5917 | 1.034
4.6007 | 1.03
4.6098 | 1.032
4.6188 | 1.034
4.6278 | 1.034
4.6368 | 1.034
4.6458 | 1.032
4.6547 | 1.032
4.6637 | 1.034
4.6726 | 1.034
4.6815 | 1.034
4.6904 | 1.034
4.6993 | 1.032
4.7081 | 1.034
4.717 | 1.034
4.7258 | 1.032
4.7346 | 1.034
4.7434 | 1.032
4.7522 | 1.034
4.761 | 1.032
4.7697 | 1.032
4.7784 | 1.032
4.7871 | 1.032
4.7958 | 1.034
4.8045 | 1.034
4.8132 | 1.034
4.8218 | 1.034
4.8305 | 1.036
4.8391 | 1.034
4.8477 | 1.034
4.8563 | 1.034
4.8648 | 1.034
4.8734 | 1.034
4.8819 | 1.032
4.8905 | 1.034
4.899 | 1.032
4.9075 | 1.034
4.916 | 1.034
4.9244 | 1.034
4.9329 | 1.034
4.9413 | 1.032
4.9497 | 1.036
4.9582 | 1.032
4.9666 | 1.034
4.9749 | 1.034
4.9833 | 1.032
4.9917 | 1.036
5 | 1.034
5.0083 | 1.034
5.0166 | 1.034
5.0249 | 1.034
5.0332 | 1.036
5.0415 | 1.034
5.0498 | 1.034
5.058 | 1.036
5.0662 | 1.034
5.0744 | 1.034
5.0827 | 1.034
5.0908 | 1.036
5.099 | 1.036
5.1072 | 1.034
5.1153 | 1.036
5.1235 | 1.034
5.1316 | 1.036
5.1397 | 1.037
5.1478 | 1.034

## Slow Shearing
Slow Shear Stage
Horizontal Displacement | Vertical Displacement | Stress Ratio t/s'n | Angle of Shearing Resistance | Shear Stress
[mm] | [mm] | [-] | [º] | [kPa]
0 |  | 0 | 0 | 0
0.178 |  | 0.28377 | 15.8425 | 60.4801
0.35601 |  | 0.48761 | 25.9944 | 103.9235
0.53401 |  | 0.56355 | 29.4034 | 120.1083
0.71201 |  | 0.57154 | 29.7499 | 121.812
0.89001 |  | 0.57554 | 29.9222 | 122.6638
1.068 |  | 0.57754 | 30.0081 | 123.0897
1.246 |  | 0.57754 | 30.0081 | 123.0897
1.424 |  | 0.57554 | 29.9222 | 122.6638
1.602 |  | 0.57754 | 30.0081 | 123.0897
1.78 |  | 0.57954 | 30.0939 | 123.5156
1.958 |  | 0.57954 | 30.0939 | 123.5156
2.136 |  | 0.57954 | 30.0939 | 123.5156
2.314 |  | 0.57954 | 30.0939 | 123.5156
2.492 |  | 0.57954 | 30.0939 | 123.5156
2.67 |  | 0.57954 | 30.0939 | 123.5156
2.848 |  | 0.57954 | 30.0939 | 123.5156
3.026 |  | 0.57754 | 30.0081 | 123.0897
3.204 |  | 0.57954 | 30.0939 | 123.5156
3.3821 |  | 0.57954 | 30.0939 | 123.5156
3.5601 |  | 0.57954 | 30.0939 | 123.5156
3.7381 |  | 0.57954 | 30.0939 | 123.5156
3.9161 |  | 0.57954 | 30.0939 | 123.5156
4.0941 |  | 0.57954 | 30.0939 | 123.5156
4.2721 |  | 0.57954 | 30.0939 | 123.5156
4.4501 |  | 0.57954 | 30.0939 | 123.5156
4.6281 |  | 0.57954 | 30.0939 | 123.5156
4.8061 |  | 0.57954 | 30.0939 | 123.5156
4.9841 |  | 0.57954 | 30.0939 | 123.5156
5.1621 |  | 0.57754 | 30.0081 | 123.0897
5.3401 |  | 0.57954 | 30.0939 | 123.5156
5.5181 |  | 0.57754 | 30.0081 | 123.0897
5.6961 |  | 0.57754 | 30.0081 | 123.0897
5.8741 |  | 0.57954 | 30.0939 | 123.5156
6.0521 |  | 0.57954 | 30.0939 | 123.5156
6.2301 |  | 0.57954 | 30.0939 | 123.5156
6.4081 |  | 0.57954 | 30.0939 | 123.5156
6.5861 |  | 0.57954 | 30.0939 | 123.5156
6.7641 |  | 0.58154 | 30.1795 | 123.9416
6.9421 |  | 0.57754 | 30.0081 | 123.0897
7.1201 |  | 0.57954 | 30.0939 | 123.5156
7.2981 |  | 0.57754 | 30.0081 | 123.0897
7.4761 |  | 0.57754 | 30.0081 | 123.0897
7.6541 |  | 0.57954 | 30.0939 | 123.5156
7.8321 |  | 0.57754 | 30.0081 | 123.0897
8.0101 |  | 0.57954 | 30.0939 | 123.5156
8.1881 |  | 0.57954 | 30.0939 | 123.5156
8.3661 |  | 0.57754 | 30.0081 | 123.0897
8.5441 |  | 0.57954 | 30.0939 | 123.5156
8.7221 |  | 0.57954 | 30.0939 | 123.5156
8.9001 |  | 0.57954 | 30.0939 | 123.5156
9.0781 |  | 0.57754 | 30.0081 | 123.0897
9.2561 |  | 0.57554 | 29.9222 | 122.6638
9.4341 |  | 0.57754 | 30.0081 | 123.0897
9.6121 |  | 0.57754 | 30.0081 | 123.0897
9.7901 |  | 0.57954 | 30.0939 | 123.5156
9.9681 |  | 0.57754 | 30.0081 | 123.0897
10.1462 |  | 0.57754 | 30.0081 | 123.0897
10.3242 |  | 0.57754 | 30.0081 | 123.0897
10.5022 |  | 0.57954 | 30.0939 | 123.5156
10.6802 |  | 0.57954 | 30.0939 | 123.5156
10.8582 |  | 0.57954 | 30.0939 | 123.5156
11.0362 |  | 0.57954 | 30.0939 | 123.5156
11.2142 |  | 0.57954 | 30.0939 | 123.5156
11.3922 |  | 0.57954 | 30.0939 | 123.5156
11.5702 |  | 0.57754 | 30.0081 | 123.0897
11.7482 |  | 0.57554 | 29.9222 | 122.6638
11.9262 |  | 0.57754 | 30.0081 | 123.0897
12.1042 |  | 0.57754 | 30.0081 | 123.0897
12.2822 |  | 0.57554 | 29.9222 | 122.6638
12.4602 |  | 0.57754 | 30.0081 | 123.0897
12.6382 |  | 0.57754 | 30.0081 | 123.0897
12.8162 |  | 0.57754 | 30.0081 | 123.0897
12.9942 |  | 0.57754 | 30.0081 | 123.0897
13.1722 |  | 0.57954 | 30.0939 | 123.5156
13.3502 |  | 0.57954 | 30.0939 | 123.5156
13.5282 |  | 0.57754 | 30.0081 | 123.0897
13.7062 |  | 0.57754 | 30.0081 | 123.0897
13.8842 |  | 0.57554 | 29.9222 | 122.6638
14.0622 |  | 0.57754 | 30.0081 | 123.0897
14.2402 |  | 0.57754 | 30.0081 | 123.0897
14.4182 |  | 0.57954 | 30.0939 | 123.5156
14.5962 |  | 0.57754 | 30.0081 | 123.0897
14.7742 |  | 0.57754 | 30.0081 | 123.0897
14.9522 |  | 0.57754 | 30.0081 | 123.0897
15.1302 |  | 0.57754 | 30.0081 | 123.0897
15.3082 |  | 0.57754 | 30.0081 | 123.0897
15.4862 |  | 0.57754 | 30.0081 | 123.0897
15.6642 |  | 0.57754 | 30.0081 | 123.0897
15.8422 |  | 0.57554 | 29.9222 | 122.6638
16.0202 |  | 0.57554 | 29.9222 | 122.6638
16.1982 |  | 0.57754 | 30.0081 | 123.0897
16.3762 |  | 0.57954 | 30.0939 | 123.5156
16.5542 |  | 0.57754 | 30.0081 | 123.0897
16.7322 |  | 0.57554 | 29.9222 | 122.6638
16.9103 |  | 0.57754 | 30.0081 | 123.0897
17.0883 |  | 0.57754 | 30.0081 | 123.0897
17.2663 |  | 0.57754 | 30.0081 | 123.0897
17.4443 |  | 0.57554 | 29.9222 | 122.6638
17.6223 |  | 0.57754 | 30.0081 | 123.0897
17.8003 |  | 0.57754 | 30.0081 | 123.0897
17.9783 |  | 0.57754 | 30.0081 | 123.0897
18.1563 |  | 0.57554 | 29.9222 | 122.6638
18.3343 |  | 0.57754 | 30.0081 | 123.0897
18.5123 |  | 0.57954 | 30.0939 | 123.5156
18.6903 |  | 0.57754 | 30.0081 | 123.0897
18.8683 |  | 0.57754 | 30.0081 | 123.0897
19.0463 |  | 0.57954 | 30.0939 | 123.5156
19.2243 |  | 0.57754 | 30.0081 | 123.0897
19.4023 |  | 0.57954 | 30.0939 | 123.5156
19.5803 |  | 0.57954 | 30.0939 | 123.5156
19.7583 |  | 0.57954 | 30.0939 | 123.5156
19.9363 |  | 0.57954 | 30.0939 | 123.5156
19.9692 |  | 0.57754 | 30.0081 | 123.0897