## General
ID | Test Identification
Test Identification | Location | NWZ-BH-5076
Test Identification | Sample | 19-2
Test Identification | Depth | 16.63 | [m]
Test Identification | Test number | CAU106
Specimen Visual Description
Specimen Visual Description | Stiff high strength dark grey silty CLAY
Initial Specimen Conditions
Initial Sample Conditions | Test start date | 12/03/2024
Initial Sample Conditions | Type of sample | Undisturbed
Initial Sample Conditions | Diameter | 71.08 | [mm]
Initial Sample Conditions | Height | 138.81 | [mm]
Initial Sample Conditions | Water content | 29.6828 | [%]
Initial Sample Conditions | Bulk density | 1.9764 | [Mg/m³]
Initial Sample Conditions | Dry density | 1.524 | [Mg/m³]
Initial Sample Conditions | Void ratio | 0.77166 | [-]
Initial Sample Conditions | Degree of saturation | 100 | [%]
Initial Sample Conditions | Particle density - Assumed | 2.7 | [Mg/m³]
Initial Sample Conditions | Torvane | 75 | [kPa]
Initial Sample Conditions | Pocket penetrometer | 150 | [kPa]
Initial Sample Conditions | Type of drains | Radial (spiral) & one end only
Saturation
Saturation | Pressure increments applied | 100 | [kPa]
Saturation | Differential pressure used | N/A | [kPa]
Saturation | Cell pressure | 1000 | [kPa]
Saturation | Base PWP | 929.1685 | [kPa]
Saturation | Mid height PWP |  | [kPa]
Saturation | B value achieved | 1 | [-]
Svh Bender Element Determinations - Post-Saturation
Svh Bender Element Determinations - Post-Saturation | Bulk density |  | [Mg/m³]
Svh Bender Element Determinations - Post-Saturation | Dry density |  | [Mg/m³]
Svh Bender Element Determinations - Post-Saturation | Void ratio |  | [-]
Svh Bender Element Determinations - Post-Saturation | Distance |  | [mm]
Svh Bender Element Determinations - Post-Saturation | Effective radial pressure |  | [kPa]
Svh Bender Element Determinations - Post-Saturation | Effective axial pressure |  | [kPa]
Svh Bender Element Determinations - Post-Saturation | Input wave period | Peak-to-Peak Arrival time | Wavelength ratio | Velocity | Gmax
Svh Bender Element Determinations - Post-Saturation | [ms] | [ms] | [-] | [m/s] | [MPa]
Svh Bender Element Determinations - Post-Saturation
Svh Bender Element Determinations - Post-Saturation
Svh Bender Element Determinations - Post-Saturation
Svh Bender Element Determinations - Post-Saturation
Svh Bender Element Determinations - Post-Saturation
Svh Bender Element Determinations - Post-Saturation
Svh Bender Element Determinations - Post-Saturation
Svh Bender Element Determinations - Post-Saturation
Svh Bender Element Determinations - Post-Saturation
Svh Bender Element Determinations - Post-Saturation
Svh Bender Element Determinations - Post-Saturation
Svh Bender Element Determinations - Post-Saturation
Svh Bender Element Determinations - Post-Saturation
Svh Bender Element Determinations - Post-Saturation
Svh Bender Element Determinations - Post-Saturation
Svh Bender Element Determinations - Post-Saturation
Svh Bender Element Determinations - Post-Saturation
Svh Bender Element Determinations - Post-Saturation
Svh Bender Element Determinations - Post-Saturation
Svh Bender Element Determinations - Post-Saturation
Svh Bender Element Determinations - Post-Saturation
Svh Bender Element Determinations - Post-Saturation
Svh Bender Element Determinations - Post-Saturation
Svh Bender Element Determinations - Post-Saturation
Svh Bender Element Determinations - Post-Saturation
Svh Bender Element Determinations - Post-Saturation
Svh Bender Element Determinations - Post-Saturation
Svh Bender Element Determinations - Post-Saturation
Svh Bender Element Determinations - Post-Saturation
Svh Bender Element Determinations - Post-Saturation
Pvh Bender Element Determinations - Post-Saturation
Pvh Bender Element Determinations - Post-Saturation | Bulk density |  | [Mg/m³]
Pvh Bender Element Determinations - Post-Saturation | Dry density |  | [Mg/m³]
Pvh Bender Element Determinations - Post-Saturation | Void ratio |  | [-]
Pvh Bender Element Determinations - Post-Saturation | Distance |  | [mm]
Pvh Bender Element Determinations - Post-Saturation | Effective radial pressure |  | [kPa]
Pvh Bender Element Determinations - Post-Saturation | Effective axial pressure |  | [kPa]
Pvh Bender Element Determinations - Post-Saturation | Input wave period | Crossover arrival time | Wavelength ratio | Velocity | Mmax
Pvh Bender Element Determinations - Post-Saturation | [ms] | [ms] | [-] | [m/s] | [MPa]
Pvh Bender Element Determinations - Post-Saturation
Pvh Bender Element Determinations - Post-Saturation
Pvh Bender Element Determinations - Post-Saturation
Pvh Bender Element Determinations - Post-Saturation
Pvh Bender Element Determinations - Post-Saturation
Pvh Bender Element Determinations - Post-Saturation
Pvh Bender Element Determinations - Post-Saturation
Pvh Bender Element Determinations - Post-Saturation
Pvh Bender Element Determinations - Post-Saturation
Pvh Bender Element Determinations - Post-Saturation
Pvh Bender Element Determinations - Post-Saturation
Pvh Bender Element Determinations - Post-Saturation
Pvh Bender Element Determinations - Post-Saturation
Pvh Bender Element Determinations - Post-Saturation
Pvh Bender Element Determinations - Post-Saturation
Pvh Bender Element Determinations - Post-Saturation
Pvh Bender Element Determinations - Post-Saturation
Pvh Bender Element Determinations - Post-Saturation
Pvh Bender Element Determinations - Post-Saturation
Pvh Bender Element Determinations - Post-Saturation
Pvh Bender Element Determinations - Post-Saturation
Pvh Bender Element Determinations - Post-Saturation
Pvh Bender Element Determinations - Post-Saturation
Pvh Bender Element Determinations - Post-Saturation
Pvh Bender Element Determinations - Post-Saturation
Pvh Bender Element Determinations - Post-Saturation
Pvh Bender Element Determinations - Post-Saturation
Pvh Bender Element Determinations - Post-Saturation
Pvh Bender Element Determinations - Post-Saturation
Pvh Bender Element Determinations - Post-Saturation
Isotropic Consolidation - 1
Isotropic Consolidation - 1 | Cell pressure | 1087 | [kPa]
Isotropic Consolidation - 1 | Back pressure | 928 | [kPa]
Isotropic Consolidation - 1 | Base PWP | 927.621 | [kPa]
Isotropic Consolidation - 1 | Mid height PWP |  | [kPa]
Isotropic Consolidation - 1 | Effective radial pressure | 159.379 | [kPa]
Isotropic Consolidation - 1 | Effective axial pressure | 159.379 | [kPa]
Isotropic Consolidation - 1 | Deviator stress | 0 | [kPa]
Isotropic Consolidation - 1 | Volumetric strain | 1.0628 | [%]
Isotropic Consolidation - 1 | Volumetric strain rate - end of stage | 0.0025005 | [%/hr]
Isotropic Consolidation - 1 | External axial strain | 0.48216 | [%]
Isotropic Consolidation - 1 | Local axial strain |  | [%]
Isotropic Consolidation - 1 | Local radial strain |  | [%]
Isotropic Consolidation - 1 | Water content | 29.0525 | [%]
Isotropic Consolidation - 1 | Bulk density | 1.9858 | [Mg/m³]
Isotropic Consolidation - 1 | Dry density | 1.5388 | [Mg/m³]
Isotropic Consolidation - 1 | Void ratio | 0.75464 | [-]
Isotropic Consolidation - 1 | Degree of saturation | 100 | [%]
Svh Bender Element Determinations - Post-Isotropic Consolidation - 1
Svh Bender Element Determinations - Post-Isotropic Consolidation - 1 | Bulk density |  | [Mg/m³]
Svh Bender Element Determinations - Post-Isotropic Consolidation - 1 | Dry density |  | [Mg/m³]
Svh Bender Element Determinations - Post-Isotropic Consolidation - 1 | Void ratio |  | [-]
Svh Bender Element Determinations - Post-Isotropic Consolidation - 1 | Distance |  | [mm]
Svh Bender Element Determinations - Post-Isotropic Consolidation - 1 | Effective radial pressure |  | [kPa]
Svh Bender Element Determinations - Post-Isotropic Consolidation - 1 | Effective axial pressure |  | [kPa]
Svh Bender Element Determinations - Post-Isotropic Consolidation - 1 | Input wave period | Peak-to-Peak arrival time | Wavelength ratio | Velocity | Gmax
Svh Bender Element Determinations - Post-Isotropic Consolidation - 1 | [ms] | [ms] | [-] | [m/s] | [MPa]
Svh Bender Element Determinations - Post-Isotropic Consolidation - 1
Svh Bender Element Determinations - Post-Isotropic Consolidation - 1
Svh Bender Element Determinations - Post-Isotropic Consolidation - 1
Svh Bender Element Determinations - Post-Isotropic Consolidation - 1
Svh Bender Element Determinations - Post-Isotropic Consolidation - 1
Svh Bender Element Determinations - Post-Isotropic Consolidation - 1
Svh Bender Element Determinations - Post-Isotropic Consolidation - 1
Svh Bender Element Determinations - Post-Isotropic Consolidation - 1
Svh Bender Element Determinations - Post-Isotropic Consolidation - 1
Svh Bender Element Determinations - Post-Isotropic Consolidation - 1
Svh Bender Element Determinations - Post-Isotropic Consolidation - 1
Svh Bender Element Determinations - Post-Isotropic Consolidation - 1
Svh Bender Element Determinations - Post-Isotropic Consolidation - 1
Svh Bender Element Determinations - Post-Isotropic Consolidation - 1
Svh Bender Element Determinations - Post-Isotropic Consolidation - 1
Svh Bender Element Determinations - Post-Isotropic Consolidation - 1
Svh Bender Element Determinations - Post-Isotropic Consolidation - 1
Svh Bender Element Determinations - Post-Isotropic Consolidation - 1
Svh Bender Element Determinations - Post-Isotropic Consolidation - 1
Svh Bender Element Determinations - Post-Isotropic Consolidation - 1
Svh Bender Element Determinations - Post-Isotropic Consolidation - 1
Svh Bender Element Determinations - Post-Isotropic Consolidation - 1
Svh Bender Element Determinations - Post-Isotropic Consolidation - 1
Svh Bender Element Determinations - Post-Isotropic Consolidation - 1
Svh Bender Element Determinations - Post-Isotropic Consolidation - 1
Svh Bender Element Determinations - Post-Isotropic Consolidation - 1
Svh Bender Element Determinations - Post-Isotropic Consolidation - 1
Svh Bender Element Determinations - Post-Isotropic Consolidation - 1
Svh Bender Element Determinations - Post-Isotropic Consolidation - 1
Svh Bender Element Determinations - Post-Isotropic Consolidation - 1
Pvh Bender Element Determinations - Post-Isotropic Consolidation - 1
Pvh Bender Element Determinations - Post-Isotropic Consolidation - 1 | Bulk density |  | [Mg/m³]
Pvh Bender Element Determinations - Post-Isotropic Consolidation - 1 | Dry density |  | [Mg/m³]
Pvh Bender Element Determinations - Post-Isotropic Consolidation - 1 | Void ratio |  | [-]
Pvh Bender Element Determinations - Post-Isotropic Consolidation - 1 | Distance |  | [mm]
Pvh Bender Element Determinations - Post-Isotropic Consolidation - 1 | Effective radial pressure |  | [kPa]
Pvh Bender Element Determinations - Post-Isotropic Consolidation - 1 | Effective axial pressure |  | [kPa]
Pvh Bender Element Determinations - Post-Isotropic Consolidation - 1 | Input wave period | Crossover arrival time | Wavelength ratio | Velocity | Mmax
Pvh Bender Element Determinations - Post-Isotropic Consolidation - 1 | [ms] | [ms] | [-] | [m/s] | [MPa]
Pvh Bender Element Determinations - Post-Isotropic Consolidation - 1
Pvh Bender Element Determinations - Post-Isotropic Consolidation - 1
Pvh Bender Element Determinations - Post-Isotropic Consolidation - 1
Pvh Bender Element Determinations - Post-Isotropic Consolidation - 1
Pvh Bender Element Determinations - Post-Isotropic Consolidation - 1
Pvh Bender Element Determinations - Post-Isotropic Consolidation - 1
Pvh Bender Element Determinations - Post-Isotropic Consolidation - 1
Pvh Bender Element Determinations - Post-Isotropic Consolidation - 1
Pvh Bender Element Determinations - Post-Isotropic Consolidation - 1
Pvh Bender Element Determinations - Post-Isotropic Consolidation - 1
Pvh Bender Element Determinations - Post-Isotropic Consolidation - 1
Pvh Bender Element Determinations - Post-Isotropic Consolidation - 1
Pvh Bender Element Determinations - Post-Isotropic Consolidation - 1
Pvh Bender Element Determinations - Post-Isotropic Consolidation - 1
Pvh Bender Element Determinations - Post-Isotropic Consolidation - 1
Pvh Bender Element Determinations - Post-Isotropic Consolidation - 1
Pvh Bender Element Determinations - Post-Isotropic Consolidation - 1
Pvh Bender Element Determinations - Post-Isotropic Consolidation - 1
Pvh Bender Element Determinations - Post-Isotropic Consolidation - 1
Pvh Bender Element Determinations - Post-Isotropic Consolidation - 1
Pvh Bender Element Determinations - Post-Isotropic Consolidation - 1
Pvh Bender Element Determinations - Post-Isotropic Consolidation - 1
Pvh Bender Element Determinations - Post-Isotropic Consolidation - 1
Pvh Bender Element Determinations - Post-Isotropic Consolidation - 1
Pvh Bender Element Determinations - Post-Isotropic Consolidation - 1
Pvh Bender Element Determinations - Post-Isotropic Consolidation - 1
Pvh Bender Element Determinations - Post-Isotropic Consolidation - 1
Pvh Bender Element Determinations - Post-Isotropic Consolidation - 1
Pvh Bender Element Determinations - Post-Isotropic Consolidation - 1
Pvh Bender Element Determinations - Post-Isotropic Consolidation - 1
Anisotropic Consolidation - 1
Anisotropic Consolidation - 1 | Cell pressure | 1094 | [kPa]
Anisotropic Consolidation - 1 | Back pressure | 928 | [kPa]
Anisotropic Consolidation - 1 | Base PWP | 927.7899 | [kPa]
Anisotropic Consolidation - 1 | Mid height PWP |  | [kPa]
Anisotropic Consolidation - 1 | Effective radial pressure | 166.2101 | [kPa]
Anisotropic Consolidation - 1 | Effective axial pressure | 144.338 | [kPa]
Anisotropic Consolidation - 1 | Deviator stress | -21.8721 | [kPa]
Anisotropic Consolidation - 1 | Volumetric strain | 1.0769 | [%]
Anisotropic Consolidation - 1 | Volumetric strain rate - end of stage | 0.0014776 | [%/hr]
Anisotropic Consolidation - 1 | External axial strain | 0.45116 | [%]
Anisotropic Consolidation - 1 | Local axial strain |  | [%]
Anisotropic Consolidation - 1 | Local radial strain |  | [%]
Anisotropic Consolidation - 1 | Water content | 29.0432 | [%]
Anisotropic Consolidation - 1 | Bulk density | 1.986 | [Mg/m³]
Anisotropic Consolidation - 1 | Dry density | 1.539 | [Mg/m³]
Anisotropic Consolidation - 1 | Void ratio | 0.75439 | [-]
Anisotropic Consolidation - 1 | Degree of saturation | 100 | [%]
Svh Bender Element Determinations - Post-Anisotropic Consolidation - 1
Svh Bender Element Determinations - Post-Anisotropic Consolidation - 1 | Bulk density |  | [Mg/m³]
Svh Bender Element Determinations - Post-Anisotropic Consolidation - 1 | Dry density |  | [Mg/m³]
Svh Bender Element Determinations - Post-Anisotropic Consolidation - 1 | Void ratio |  | [-]
Svh Bender Element Determinations - Post-Anisotropic Consolidation - 1 | Distance |  | [mm]
Svh Bender Element Determinations - Post-Anisotropic Consolidation - 1 | Effective radial pressure |  | [kPa]
Svh Bender Element Determinations - Post-Anisotropic Consolidation - 1 | Effective axial pressure |  | [kPa]
Svh Bender Element Determinations - Post-Anisotropic Consolidation - 1 | Input wave period | Peak-to-Peak arrival time | Wavelength ratio | Velocity | Gmax
Svh Bender Element Determinations - Post-Anisotropic Consolidation - 1 | [ms] | [ms] | [-] | [m/s] | [MPa]
Svh Bender Element Determinations - Post-Anisotropic Consolidation - 1
Svh Bender Element Determinations - Post-Anisotropic Consolidation - 1
Svh Bender Element Determinations - Post-Anisotropic Consolidation - 1
Svh Bender Element Determinations - Post-Anisotropic Consolidation - 1
Svh Bender Element Determinations - Post-Anisotropic Consolidation - 1
Svh Bender Element Determinations - Post-Anisotropic Consolidation - 1
Svh Bender Element Determinations - Post-Anisotropic Consolidation - 1
Svh Bender Element Determinations - Post-Anisotropic Consolidation - 1
Svh Bender Element Determinations - Post-Anisotropic Consolidation - 1
Svh Bender Element Determinations - Post-Anisotropic Consolidation - 1
Svh Bender Element Determinations - Post-Anisotropic Consolidation - 1
Svh Bender Element Determinations - Post-Anisotropic Consolidation - 1
Svh Bender Element Determinations - Post-Anisotropic Consolidation - 1
Svh Bender Element Determinations - Post-Anisotropic Consolidation - 1
Svh Bender Element Determinations - Post-Anisotropic Consolidation - 1
Svh Bender Element Determinations - Post-Anisotropic Consolidation - 1
Svh Bender Element Determinations - Post-Anisotropic Consolidation - 1
Svh Bender Element Determinations - Post-Anisotropic Consolidation - 1
Svh Bender Element Determinations - Post-Anisotropic Consolidation - 1
Svh Bender Element Determinations - Post-Anisotropic Consolidation - 1
Svh Bender Element Determinations - Post-Anisotropic Consolidation - 1
Svh Bender Element Determinations - Post-Anisotropic Consolidation - 1
Svh Bender Element Determinations - Post-Anisotropic Consolidation - 1
Svh Bender Element Determinations - Post-Anisotropic Consolidation - 1
Svh Bender Element Determinations - Post-Anisotropic Consolidation - 1
Svh Bender Element Determinations - Post-Anisotropic Consolidation - 1
Svh Bender Element Determinations - Post-Anisotropic Consolidation - 1
Svh Bender Element Determinations - Post-Anisotropic Consolidation - 1
Svh Bender Element Determinations - Post-Anisotropic Consolidation - 1
Svh Bender Element Determinations - Post-Anisotropic Consolidation - 1
Pvh Bender Element Determinations - Post-Anisotropic Consolidation - 1
Pvh Bender Element Determinations - Post-Anisotropic Consolidation - 1 | Bulk density |  | [Mg/m³]
Pvh Bender Element Determinations - Post-Anisotropic Consolidation - 1 | Dry density |  | [Mg/m³]
Pvh Bender Element Determinations - Post-Anisotropic Consolidation - 1 | Void ratio |  | [-]
Pvh Bender Element Determinations - Post-Anisotropic Consolidation - 1 | Distance |  | [mm]
Pvh Bender Element Determinations - Post-Anisotropic Consolidation - 1 | Effective radial pressure |  | [kPa]
Pvh Bender Element Determinations - Post-Anisotropic Consolidation - 1 | Effective axial pressure |  | [kPa]
Pvh Bender Element Determinations - Post-Anisotropic Consolidation - 1 | Input wave period | Crossover arrival time | Wavelength ratio | Velocity | Mmax
Pvh Bender Element Determinations - Post-Anisotropic Consolidation - 1 | [ms] | [ms] | [-] | [m/s] | [MPa]
Pvh Bender Element Determinations - Post-Anisotropic Consolidation - 1
Pvh Bender Element Determinations - Post-Anisotropic Consolidation - 1
Pvh Bender Element Determinations - Post-Anisotropic Consolidation - 1
Pvh Bender Element Determinations - Post-Anisotropic Consolidation - 1
Pvh Bender Element Determinations - Post-Anisotropic Consolidation - 1
Pvh Bender Element Determinations - Post-Anisotropic Consolidation - 1
Pvh Bender Element Determinations - Post-Anisotropic Consolidation - 1
Pvh Bender Element Determinations - Post-Anisotropic Consolidation - 1
Pvh Bender Element Determinations - Post-Anisotropic Consolidation - 1
Pvh Bender Element Determinations - Post-Anisotropic Consolidation - 1
Pvh Bender Element Determinations - Post-Anisotropic Consolidation - 1
Pvh Bender Element Determinations - Post-Anisotropic Consolidation - 1
Pvh Bender Element Determinations - Post-Anisotropic Consolidation - 1
Pvh Bender Element Determinations - Post-Anisotropic Consolidation - 1
Pvh Bender Element Determinations - Post-Anisotropic Consolidation - 1
Pvh Bender Element Determinations - Post-Anisotropic Consolidation - 1
Pvh Bender Element Determinations - Post-Anisotropic Consolidation - 1
Pvh Bender Element Determinations - Post-Anisotropic Consolidation - 1
Pvh Bender Element Determinations - Post-Anisotropic Consolidation - 1
Pvh Bender Element Determinations - Post-Anisotropic Consolidation - 1
Pvh Bender Element Determinations - Post-Anisotropic Consolidation - 1
Pvh Bender Element Determinations - Post-Anisotropic Consolidation - 1
Pvh Bender Element Determinations - Post-Anisotropic Consolidation - 1
Pvh Bender Element Determinations - Post-Anisotropic Consolidation - 1
Pvh Bender Element Determinations - Post-Anisotropic Consolidation - 1
Pvh Bender Element Determinations - Post-Anisotropic Consolidation - 1
Pvh Bender Element Determinations - Post-Anisotropic Consolidation - 1
Pvh Bender Element Determinations - Post-Anisotropic Consolidation - 1
Pvh Bender Element Determinations - Post-Anisotropic Consolidation - 1
Pvh Bender Element Determinations - Post-Anisotropic Consolidation - 1
Stress-Controlled Cyclic Loading Stage (Drained)
Stress-Controlled Cyclic Loading Stage (Drained) | Reference deviatoric stress |  | [kPa]
Stress-Controlled Cyclic Loading Stage (Drained) | Mean qav |  | [kPa]
Stress-Controlled Cyclic Loading Stage (Drained) | Mean qcy |  | [kPa]
Stress-Controlled Cyclic Loading Stage (Drained) | Frequency |  | [Hz]
Stress-Controlled Cyclic Loading Stage (Drained) | Number of cycles applied (Nf) |  | [-]
Stress-Controlled Cyclic Loading Stage (Drained) | External eav at Nf |  | [%]
Stress-Controlled Cyclic Loading Stage (Drained) | External ecy at Nf |  | [%]
Stress-Controlled Cyclic Loading Stage (Drained) | Local eav at Nf |  | [%]
Stress-Controlled Cyclic Loading Stage (Drained) | Local ecy at Nf |  | [%]
Stress-Controlled Cyclic Loading Stage (Drained) | Volumetric strain at Nf |  | [%]
Stress-Controlled Cyclic Loading Stage (Drained) | Local volumetric strain at Nf |  | [%]
Stress-Controlled Cyclic Loading Stage (Drained) | Water content |  | [%]
Stress-Controlled Cyclic Loading Stage (Drained) | Bulk density |  | [Mg/m³]
Stress-Controlled Cyclic Loading Stage (Drained) | Dry density |  | [Mg/m³]
Stress-Controlled Cyclic Loading Stage (Drained) | Void ratio |  | [-]
Stress-Controlled Cyclic Loading Stage (Drained) | Degree of saturation |  | [%]
Stress-Controlled Cyclic Loading Stage (Drained) | Failure criteria used |  | [-]
Stress-Controlled Cyclic Loading Stage (Drained) | Cycle | eav | ecy | Eext | Eloc | lext | lloc
Stress-Controlled Cyclic Loading Stage (Drained) | [-] | [%] | [%] | [MPa] | [MPa] | [%] | [%]
Stress-Controlled Cyclic Loading Stage (Drained)
Stress-Controlled Cyclic Loading Stage (Drained)
Stress-Controlled Cyclic Loading Stage (Drained)
Stress-Controlled Cyclic Loading Stage (Drained)
Stress-Controlled Cyclic Loading Stage (Drained)
Stress-Controlled Cyclic Loading Stage (Drained)
Stress-Controlled Cyclic Loading Stage (Drained)
Stress-Controlled Cyclic Loading Stage (Drained)
Stress-Controlled Cyclic Loading Stage (Drained)
Stress-Controlled Cyclic Loading Stage (Drained)
Stress-Controlled Cyclic Loading Stage (Drained)
Stress-Controlled Cyclic Loading Stage (Drained)
Stress-Controlled Cyclic Loading Stage (Drained)
Stress-Controlled Cyclic Loading Stage (Drained)
Stress-Controlled Cyclic Loading Stage (Drained)
Stress-Controlled Cyclic Loading Stage (Drained)
Stress-Controlled Cyclic Loading Stage (Drained)
Stress-Controlled Cyclic Loading Stage (Drained)
Stress-Controlled Cyclic Loading Stage (Drained)
Stress-Controlled Cyclic Loading Stage (Drained)
Stress-Controlled Cyclic Loading Stage (Drained)
Stress-Controlled Cyclic Loading Stage (Drained)
Stress-Controlled Cyclic Loading Stage (Drained)
Stress-Controlled Cyclic Loading Stage (Drained)
Stress-Controlled Cyclic Loading Stage (Drained)
Stress-Controlled Cyclic Loading Stage (Drained)
Stress-Controlled Cyclic Loading Stage (Drained)
Stress-Controlled Cyclic Loading Stage (Drained)
Stress-Controlled Cyclic Loading Stage (Drained)
Stress-Controlled Cyclic Loading Stage (Drained)
Stress-Controlled Cyclic Loading Stage (Drained)
Stress-Controlled Cyclic Loading Stage (Drained)
Stress-Controlled Cyclic Loading Stage (Drained)
Stress-Controlled Cyclic Loading Stage (Drained)
Stress-Controlled Cyclic Loading Stage (Drained)
Stress-Controlled Cyclic Loading Stage (Drained)
Stress-Controlled Cyclic Loading Stage (Drained)
Stress-Controlled Cyclic Loading Stage (Drained)
Stress-Controlled Cyclic Loading Stage (Drained)
Stress-Controlled Cyclic Loading Stage (Drained)
Stress-Controlled Cyclic Loading Stage (Drained)
Stress-Controlled Cyclic Loading Stage (Drained)
Svh Bender Element Determinations - Post-Preshear
Svh Bender Element Determinations - Post-Preshear | Bulk density |  | [Mg/m³]
Svh Bender Element Determinations - Post-Preshear | Dry density |  | [Mg/m³]
Svh Bender Element Determinations - Post-Preshear | Void ratio |  | [-]
Svh Bender Element Determinations - Post-Preshear | Distance |  | [mm]
Svh Bender Element Determinations - Post-Preshear | Effective radial pressure |  | [kPa]
Svh Bender Element Determinations - Post-Preshear | Effective axial pressure |  | [kPa]
Svh Bender Element Determinations - Post-Preshear | Input wave period | Peak-to-Peak arrival time | Wavelength ratio | Velocity | Gmax
Svh Bender Element Determinations - Post-Preshear | [ms] | [ms] | [-] | [m/s] | [MPa]
Svh Bender Element Determinations - Post-Preshear
Svh Bender Element Determinations - Post-Preshear
Svh Bender Element Determinations - Post-Preshear
Svh Bender Element Determinations - Post-Preshear
Svh Bender Element Determinations - Post-Preshear
Svh Bender Element Determinations - Post-Preshear
Svh Bender Element Determinations - Post-Preshear
Svh Bender Element Determinations - Post-Preshear
Svh Bender Element Determinations - Post-Preshear
Svh Bender Element Determinations - Post-Preshear
Svh Bender Element Determinations - Post-Preshear
Svh Bender Element Determinations - Post-Preshear
Svh Bender Element Determinations - Post-Preshear
Svh Bender Element Determinations - Post-Preshear
Svh Bender Element Determinations - Post-Preshear
Svh Bender Element Determinations - Post-Preshear
Svh Bender Element Determinations - Post-Preshear
Svh Bender Element Determinations - Post-Preshear
Svh Bender Element Determinations - Post-Preshear
Svh Bender Element Determinations - Post-Preshear
Svh Bender Element Determinations - Post-Preshear
Svh Bender Element Determinations - Post-Preshear
Svh Bender Element Determinations - Post-Preshear
Svh Bender Element Determinations - Post-Preshear
Svh Bender Element Determinations - Post-Preshear
Svh Bender Element Determinations - Post-Preshear
Svh Bender Element Determinations - Post-Preshear
Svh Bender Element Determinations - Post-Preshear
Svh Bender Element Determinations - Post-Preshear
Svh Bender Element Determinations - Post-Preshear
Pvh Bender Element Determinations - Post-Preshear
Pvh Bender Element Determinations - Post-Preshear | Bulk density |  | [Mg/m³]
Pvh Bender Element Determinations - Post-Preshear | Dry density |  | [Mg/m³]
Pvh Bender Element Determinations - Post-Preshear | Void ratio |  | [-]
Pvh Bender Element Determinations - Post-Preshear | Distance |  | [mm]
Pvh Bender Element Determinations - Post-Preshear | Effective radial pressure |  | [kPa]
Pvh Bender Element Determinations - Post-Preshear | Effective axial pressure |  | [kPa]
Pvh Bender Element Determinations - Post-Preshear | Input wave period | Crossover arrival time | Wavelength ratio | Velocity | Mmax
Pvh Bender Element Determinations - Post-Preshear | [ms] | [ms] | [-] | [m/s] | [MPa]
Pvh Bender Element Determinations - Post-Preshear
Pvh Bender Element Determinations - Post-Preshear
Pvh Bender Element Determinations - Post-Preshear
Pvh Bender Element Determinations - Post-Preshear
Pvh Bender Element Determinations - Post-Preshear
Pvh Bender Element Determinations - Post-Preshear
Pvh Bender Element Determinations - Post-Preshear
Pvh Bender Element Determinations - Post-Preshear
Pvh Bender Element Determinations - Post-Preshear
Pvh Bender Element Determinations - Post-Preshear
Pvh Bender Element Determinations - Post-Preshear
Pvh Bender Element Determinations - Post-Preshear
Pvh Bender Element Determinations - Post-Preshear
Pvh Bender Element Determinations - Post-Preshear
Pvh Bender Element Determinations - Post-Preshear
Pvh Bender Element Determinations - Post-Preshear
Pvh Bender Element Determinations - Post-Preshear
Pvh Bender Element Determinations - Post-Preshear
Pvh Bender Element Determinations - Post-Preshear
Pvh Bender Element Determinations - Post-Preshear
Pvh Bender Element Determinations - Post-Preshear
Pvh Bender Element Determinations - Post-Preshear
Pvh Bender Element Determinations - Post-Preshear
Pvh Bender Element Determinations - Post-Preshear
Pvh Bender Element Determinations - Post-Preshear
Pvh Bender Element Determinations - Post-Preshear
Pvh Bender Element Determinations - Post-Preshear
Pvh Bender Element Determinations - Post-Preshear
Pvh Bender Element Determinations - Post-Preshear
Pvh Bender Element Determinations - Post-Preshear
Isotropic Consolidation - 2
Isotropic Consolidation - 2 | Cell pressure |  | [kPa]
Isotropic Consolidation - 2 | Back pressure |  | [kPa]
Isotropic Consolidation - 2 | Base PWP |  | [kPa]
Isotropic Consolidation - 2 | Mid height PWP |  | [kPa]
Isotropic Consolidation - 2 | Effective radial pressure |  | [kPa]
Isotropic Consolidation - 2 | Effective axial pressure |  | [kPa]
Isotropic Consolidation - 2 | Deviator stress |  | [kPa]
Isotropic Consolidation - 2 | Volumetric strain |  | [%]
Isotropic Consolidation - 2 | Volumetric strain rate - end of stage |  | [%/hr]
Isotropic Consolidation - 2 | External axial strain |  | [%]
Isotropic Consolidation - 2 | Local axial strain |  | [%]
Isotropic Consolidation - 2 | Local radial strain |  | [%]
Isotropic Consolidation - 2 | Water content |  | [%]
Isotropic Consolidation - 2 | Bulk density |  | [Mg/m³]
Isotropic Consolidation - 2 | Dry density |  | [Mg/m³]
Isotropic Consolidation - 2 | Void ratio |  | [-]
Isotropic Consolidation - 2 | Degree of saturation |  | [%]
Anisotropic Consolidation - 2
Anisotropic Consolidation - 2 | Cell pressure |  | [kPa]
Anisotropic Consolidation - 2 | Back pressure |  | [kPa]
Anisotropic Consolidation - 2 | Base PWP |  | [kPa]
Anisotropic Consolidation - 2 | Mid height PWP |  | [kPa]
Anisotropic Consolidation - 2 | Effective radial pressure |  | [kPa]
Anisotropic Consolidation - 2 | Effective axial pressure |  | [kPa]
Anisotropic Consolidation - 2 | Deviator stress |  | [kPa]
Anisotropic Consolidation - 2 | Volumetric strain |  | [%]
Anisotropic Consolidation - 2 | Volumetric strain rate - end of stage |  | [%/hr]
Anisotropic Consolidation - 2 | External axial strain |  | [%]
Anisotropic Consolidation - 2 | Local axial strain |  | [%]
Anisotropic Consolidation - 2 | Local radial strain |  | [%]
Anisotropic Consolidation - 2 | Water content |  | [%]
Anisotropic Consolidation - 2 | Bulk density |  | [Mg/m³]
Anisotropic Consolidation - 2 | Dry density |  | [Mg/m³]
Anisotropic Consolidation - 2 | Void ratio |  | [-]
Anisotropic Consolidation - 2 | Degree of saturation |  | [%]
Shearing Stage
Shearing Stage | Initial effective radial pressure | 166.3264 | [kPa]
Shearing Stage | Initial effective axial pressure | 144.4543 | [kPa]
Shearing Stage | Rate of strain | 0.30218 | [%/hour]
At peak deviator stress
Shearing stage - At peak deviator stress | Corrected deviator stress | 291.1975 | [kPa]
Shearing stage - At peak deviator stress | Membrane correction applied | 3.0602 | [kPa]
Shearing stage - At peak deviator stress | Drain correction applied | 0 | [kPa]
Shearing stage - At peak deviator stress | External axial strain | 6.4289 | [%]
Shearing stage - At peak deviator stress | Local axial strain |  | [%]
Shearing stage - At peak deviator stress | Local radial strain |  | [%]
Shearing stage - At peak deviator stress | Excess base PWP | 40.7558 | [kPa]
Shearing stage - At peak deviator stress | Excess mid height PWP |  | [kPa]
Shearing stage - At peak deviator stress | Effective radial pressure | 125.5706 | [kPa]
Shearing stage - At peak deviator stress | Effective axial pressure | 416.7681 | [kPa]
Shearing stage - At peak deviator stress | Principal effective stress ratio | 3.319 | [-]
Shearing stage - At peak deviator stress | e50 | 0.86523 | [%]
Shearing stage - At peak deviator stress | Secant modulus (E50) at e50 | 18091.6816 | [kPa]
At peak principal effective stress ratio
Shearing stage - At peak principal effective stress ratio | Corrected deviator stress | 253.9508 | [kPa]
Shearing stage - At peak principal effective stress ratio | Membrane correction applied | 1.4422 | [kPa]
Shearing stage - At peak principal effective stress ratio | Drain correction applied | 0 | [kPa]
Shearing stage - At peak principal effective stress ratio | External axial strain | 3.0298 | [%]
Shearing stage - At peak principal effective stress ratio | Local axial strain |  | [%]
Shearing stage - At peak principal effective stress ratio | Local radial strain |  | [%]
Shearing stage - At peak principal effective stress ratio | Excess base PWP | 69.9783 | [kPa]
Shearing stage - At peak principal effective stress ratio | Excess mid height PWP |  | [kPa]
Shearing stage - At peak principal effective stress ratio | Effective radial pressure | 96.3481 | [kPa]
Shearing stage - At peak principal effective stress ratio | Effective axial pressure | 350.2989 | [kPa]
Shearing stage - At peak principal effective stress ratio | Principal effective stress ratio | 3.6358 | [-]
At 10% external axial strain
Shearing stage - At 10% external axial strain | Corrected deviator stress | 282.169 | [kPa]
Shearing stage - At 10% external axial strain | Membrane correction applied | 4.7599 | [kPa]
Shearing stage - At 10% external axial strain | Drain correction applied | 0 | [kPa]
Shearing stage - At 10% external axial strain | External axial strain | 9.9998 | [%]
Shearing stage - At 10% external axial strain | Local axial strain |  | [%]
Shearing stage - At 10% external axial strain | Local radial strain |  | [%]
Shearing stage - At 10% external axial strain | Excess base PWP | 34.8912 | [kPa]
Shearing stage - At 10% external axial strain | Excess mid height PWP |  | [kPa]
Shearing stage - At 10% external axial strain | Effective radial pressure | 131.4352 | [kPa]
Shearing stage - At 10% external axial strain | Effective axial pressure | 413.6042 | [kPa]
Shearing stage - At 10% external axial strain | Principal effective stress ratio | 3.1468 | [-]
Final Conditions
Final Conditions | Water content | 29.0432 | [%]
Final Conditions | Bulk density | 1.986 | [Mg/m³]
Final Conditions | Dry density | 1.539 | [Mg/m³]
Final Conditions | Void ratio | 0.75439 | [-]

## Saturation
Saturation
Time | Pore Water Pressure | Cell pressure
[hours] | [kPa] | [kPa]
0 | 22.0653 | 50
0.0027778 | 22.4594 | 50
0.011111 | 23.8493 | 52
0.025 | 25.9819 | 53
0.044444 | 28.4455 | 56
0.069444 | 31.3064 | 59
0.1 | 34.6281 | 64
0.13611 | 38.9654 | 69
0.17778 | 43.3932 | 75
0.225 | 48.5804 | 82
0.27778 | 54.3891 | 89
0.33611 | 60.5033 | 98
0.4 | 67.8014 | 107
0.46944 | 76.2436 | 116
0.54444 | 84.9547 | 127
0.625 | 94.1977 | 138
0.71111 | 104.6554 | 151
0.80278 | 115.9778 | 164
0.9 | 127.9588 | 177
1.0028 | 140.5973 | 192
1.1111 | 154.1596 | 207
1.225 | 168.7041 | 223
1.3444 | 184.4553 | 240
1.4694 | 200.3159 | 258
1.6 | 217.0472 | 277
1.7361 | 234.8571 | 296
1.8778 | 254.4087 | 316
2.025 | 274.1617 | 337
2.1778 | 294.837 | 358
2.3361 | 316.4704 | 381
2.5 | 338.2568 | 404
2.6694 | 362.039 | 428
2.8444 | 385.6838 | 453
3.025 | 410.872 | 478
3.2111 | 436.6179 | 505
3.4028 | 463.0764 | 532
3.6 | 490.7661 | 560
3.8028 | 518.1461 | 588
4.0111 | 547.646 | 618
4.225 | 577.407 | 648
4.4444 | 608.0275 | 679
4.6694 | 639.0921 | 711
4.9 | 671.5439 | 744
5.1361 | 705.1136 | 777
5.3778 | 738.8423 | 811
5.625 | 773.5889 | 846
5.8778 | 808.8763 | 882
6.1361 | 826.1967 | 900
6.4 | 827.1924 | 900
6.6694 | 827.0358 | 900
6.9444 | 827.387 | 900
7.225 | 827.7136 | 900
7.5111 | 827.4263 | 900
7.8028 | 827.5118 | 900
8.1 | 827.7717 | 900
8.4028 | 827.8096 | 900
8.7111 | 827.6983 | 900
9.025 | 827.5591 | 900
9.3444 | 827.2668 | 900
9.6694 | 827.5906 | 900
10 | 827.4195 | 900
10 | 827.3929 | 900
10.0028 | 923.9659 | 1000
10.0111 | 924.9388 | 999
10.025 | 925.7131 | 1000
10.0444 | 925.6248 | 1000
10.0694 | 925.6721 | 1000
10.1 | 926.1955 | 1000
10.1361 | 925.424 | 1000
10.1778 | 926.1382 | 1000
10.225 | 926.1445 | 1000
10.2778 | 926.3103 | 1000
10.3361 | 926.4283 | 1000
10.4 | 926.3896 | 1000
10.4694 | 926.6233 | 1000
10.5444 | 927.0182 | 999
10.625 | 926.8076 | 1000
10.7111 | 927.0259 | 1000
10.8028 | 926.9877 | 1000
10.9 | 926.8616 | 1000
11.0028 | 927.3696 | 1000
11.1111 | 927.0953 | 1000
11.225 | 927.2782 | 1000
11.3444 | 927.4832 | 1000
11.4694 | 927.4904 | 1000
11.6 | 927.7097 | 1000
11.7361 | 927.5021 | 1000
11.8778 | 927.0913 | 1000
12.025 | 927.216 | 1000
12.1778 | 927.9358 | 1000
12.3361 | 927.2174 | 1000
12.5 | 927.4241 | 1000
12.6694 | 927.3336 | 1000
12.8444 | 927.1827 | 1000
13.025 | 927.4651 | 1000
13.2111 | 927.6168 | 1000
13.4028 | 928.1987 | 1000
13.6 | 927.989 | 1000
13.8028 | 927.3278 | 1000
14.0111 | 927.9033 | 1000
14.225 | 927.7863 | 1000
14.4444 | 927.8885 | 1000
14.6694 | 927.9245 | 1000
14.9 | 927.9858 | 1000
15.1361 | 928.0524 | 1000
15.3778 | 927.8394 | 1000
15.625 | 927.9601 | 1000
15.8778 | 928.1105 | 1000
16.1361 | 928.0916 | 1000
16.4 | 928.0447 | 1000
16.6694 | 928.2745 | 1000
16.9444 | 928.1547 | 1000
17.225 | 928.3041 | 1000
17.5111 | 928.3118 | 1000
17.8028 | 927.9727 | 1000
18.1 | 928.093 | 1000
18.4028 | 928.5897 | 1000
18.5775 | 927.8074 | 995
18.6619 | 927.8074 | 1000
19.3444 | 928.196 | 1000
19.6694 | 928.6388 | 1000
19.7497 | 929.1685 | 1000

## BE - SVH - Post-Sat
SVH Bender Element Determination - Post-Saturation
Time | Input wave period - source signal | Input wave period - received signal | Input wave period - source signal | Input wave period - received signal | Input wave period - source signal | Input wave period - received signal | Input wave period - source signal | Input wave period - received signal | Input wave period - source signal | Input wave period - received signal | Input wave period - source signal | Input wave period - received signal | Input wave period - source signal | Input wave period - received signal | Input wave period - source signal | Input wave period - received signal | Input wave period - source signal | Input wave period - received signal | Input wave period - source signal | Input wave period - received signal | Frequency | Gmax
[ms] | [ms] | [ms] | [ms] | [ms] | [ms] | [ms] | [ms] | [ms] | [ms] | [ms] | [ms] | [ms] | [ms] | [ms] | [ms] | [ms] | [ms] | [ms] | [ms] | [ms] | [Hz] | [MPa]

## BE - PVH - Post-Sat
PVH Bender Element Determinations - Post-Saturation
Time | Input wave period - source signal | Input wave period - received signal | Input wave period - source signal | Input wave period - received signal | Input wave period - source signal | Input wave period - received signal | Input wave period - source signal | Input wave period - received signal | Input wave period - source signal | Input wave period - received signal | Input wave period - source signal | Input wave period - received signal | Input wave period - source signal | Input wave period - received signal | Input wave period - source signal | Input wave period - received signal | Input wave period - source signal | Input wave period - received signal | Input wave period - source signal | Input wave period - received signal | Frequency | Mmax
[ms] | [ms] | [ms] | [ms] | [ms] | [ms] | [ms] | [ms] | [ms] | [ms] | [ms] | [ms] | [ms] | [ms] | [ms] | [ms] | [ms] | [ms] | [ms] | [ms] | [ms] | [Hz] | [MPa]

## Isotropic Consolidation - 1
Isotropic Consolidation - 1
Square root time | Volumetric strain | External axial strain | Effective axial stress
[minutes] 0.5 | [%] | [%] | [kPa]
0 | 0 | 0 | 71.846
0.40825 | -0.00054409 | 0 | 71.8609
0.8165 | 0.00054409 | 7.2429e-05 | 71.3682
1.2247 | 0.0012695 | 0.00028972 | 71.4958
1.633 | 0.0016323 | 0.00043457 | 71.4893
2.0412 | 0.0014509 | 0.00065186 | 71.6746
2.4495 | 0.0021763 | 0.00079672 | 71.7346
2.8577 | 0.0029018 | 0.00079672 | 71.7449
3.266 | 0.0027204 | 0.00079672 | 72.3905
3.6742 | 0.0030832 | 0.00086915 | 72.4711
4.0825 | 0.0034459 | 0.0010864 | 72.2263
4.4907 | 0.0043527 | 0.0017383 | 72.3558
4.899 | 0.0061663 | 0.0021004 | 72.6999
5.3072 | 0.006529 | 0.0023902 | 72.4632
5.7155 | 0.0072545 | 0.0031869 | 73.3202
6.1237 | 0.0088867 | 0.0036215 | 72.9747
6.532 | 0.010338 | 0.0042733 | 72.9959
6.9402 | 0.012151 | 0.0054322 | 73.0263
7.3485 | 0.013421 | 0.0057943 | 74.1411
7.7567 | 0.015416 | 0.0070981 | 74.0342
8.165 | 0.017955 | 0.0079672 | 74.3933
8.5732 | 0.019587 | 0.0090536 | 75.3148
8.9815 | 0.023033 | 0.010502 | 74.893
9.3897 | 0.025935 | 0.011878 | 75.0526
9.798 | 0.028474 | 0.013182 | 75.8113
10.2062 | 0.03192 | 0.01492 | 76.0495
10.6145 | 0.03591 | 0.016369 | 77.5823
11.0227 | 0.038811 | 0.01789 | 77.2576
11.431 | 0.043346 | 0.019846 | 78.2501
11.8392 | 0.04661 | 0.021584 | 78.3227
12.2474 | 0.052414 | 0.023974 | 77.7869
12.6557 | 0.057129 | 0.025857 | 79.2991
13.0639 | 0.063839 | 0.028465 | 80.104
13.4722 | 0.069643 | 0.031145 | 79.957
13.8804 | 0.075084 | 0.03339 | 80.7267
14.2887 | 0.082157 | 0.036215 | 81.0287
14.6969 | 0.088142 | 0.039039 | 81.4628
15.1052 | 0.095578 | 0.042444 | 81.5194
15.5134 | 0.10247 | 0.045486 | 82.3231
15.9217 | 0.10936 | 0.048455 | 83.0629
16.3299 | 0.11861 | 0.052946 | 83.2023
16.7382 | 0.12623 | 0.056712 | 84.1263
17.1464 | 0.13566 | 0.060913 | 85.2432
17.5547 | 0.14309 | 0.064752 | 85.376
17.9629 | 0.15379 | 0.069967 | 86.4604
18.3712 | 0.16232 | 0.074747 | 87.2524
18.7794 | 0.17102 | 0.079382 | 87.506
19.1877 | 0.18154 | 0.08438 | 89.3906
19.5959 | 0.19243 | 0.090174 | 89.6477
20.0042 | 0.2024 | 0.094955 | 90.6533
20.4124 | 0.21274 | 0.099807 | 91.2651
20.8207 | 0.22199 | 0.10466 | 91.5942
21.2289 | 0.23396 | 0.10988 | 92.2595
21.6372 | 0.24701 | 0.1156 | 93.6565
22.0454 | 0.26025 | 0.12212 | 94.6036
22.4537 | 0.27222 | 0.12777 | 95.333
22.8619 | 0.28274 | 0.13291 | 96.8923
23.2702 | 0.29344 | 0.13848 | 97.88
23.6784 | 0.30469 | 0.14413 | 98.5562
24.0866 | 0.31521 | 0.14949 | 99.6774
24.4949 | 0.32772 | 0.15551 | 100.0244
24.9031 | 0.33842 | 0.16123 | 101.5222
25.3114 | 0.35094 | 0.16673 | 102.1127
25.7196 | 0.36454 | 0.1734 | 102.8137
26.1279 | 0.38249 | 0.18006 | 104.3748
26.5361 | 0.3921 | 0.18687 | 104.5218
26.9444 | 0.4048 | 0.19273 | 105.7488
27.3526 | 0.4184 | 0.19918 | 107.9678
27.7609 | 0.43219 | 0.20548 | 108.8214
28.1691 | 0.44651 | 0.212 | 109.9114
28.5774 | 0.45957 | 0.21845 | 111.0258
28.9856 | 0.47481 | 0.22511 | 111.4958
29.3939 | 0.49639 | 0.23221 | 112.9705
29.8021 | 0.50981 | 0.23836 | 113.8728
30.2104 | 0.51815 | 0.2451 | 114.9802
30.6186 | 0.53411 | 0.25198 | 117.291
31.0269 | 0.54989 | 0.25893 | 118.2428
31.4351 | 0.56603 | 0.2661 | 119.1127
31.8434 | 0.58308 | 0.27328 | 121.3901
32.2516 | 0.59868 | 0.2795 | 122.115
32.6599 | 0.62153 | 0.28725 | 124.132
33.0681 | 0.63078 | 0.29377 | 125.382
33.4764 | 0.64656 | 0.30058 | 125.9059
33.8846 | 0.66088 | 0.30695 | 126.9397
34.2929 | 0.67847 | 0.31405 | 128.2687
34.7011 | 0.69371 | 0.32021 | 130.4767
35.1094 | 0.70967 | 0.3268 | 132.0762
35.5176 | 0.7327 | 0.33361 | 133.6432
35.9258 | 0.74195 | 0.34034 | 134.5276
36.3341 | 0.75882 | 0.34694 | 136.4758
36.7423 | 0.77605 | 0.35454 | 138.8563
37.1506 | 0.794 | 0.36186 | 139.6431
37.5588 | 0.81105 | 0.36758 | 140.2703
37.9671 | 0.82864 | 0.37489 | 141.8437
38.3753 | 0.85113 | 0.38185 | 143.0114
38.7836 | 0.86655 | 0.38793 | 145.1154
39.1918 | 0.8767 | 0.39474 | 147.0428
39.6001 | 0.89448 | 0.40227 | 147.7141
40.0083 | 0.91243 | 0.40886 | 149.6249
40.4166 | 0.93057 | 0.4169 | 151.0651
40.8248 | 0.94997 | 0.42422 | 153.9789
41.2331 | 0.97518 | 0.43218 | 155.0109
41.6413 | 0.98552 | 0.44008 | 156.9226
42.0496 | 0.99858 | 0.4466 | 157.899
42.4578 | 1.008 | 0.45051 | 158.1824
42.8661 | 1.0147 | 0.45413 | 158.8909
43.2743 | 1.0209 | 0.45696 | 158.6743
43.6826 | 1.0251 | 0.45956 | 159.2507
44.0908 | 1.0314 | 0.46239 | 159.1372
44.4991 | 1.0352 | 0.46413 | 159.5813
44.9073 | 1.0374 | 0.46601 | 159.4222
45.3156 | 1.0387 | 0.4671 | 159.4538
45.7238 | 1.0416 | 0.46847 | 159.5548
46.1321 | 1.043 | 0.46985 | 160.0353
46.5403 | 1.0465 | 0.47122 | 159.3219
46.9486 | 1.0486 | 0.47224 | 159.7151
47.3568 | 1.0483 | 0.4726 | 159.4696
47.765 | 1.0501 | 0.47369 | 159.1931
48.1733 | 1.0503 | 0.47456 | 159.4557
48.5815 | 1.0512 | 0.47528 | 159.743
48.9898 | 1.0521 | 0.47579 | 159.0755
49.398 | 1.0535 | 0.4768 | 159.2304
49.8063 | 1.0546 | 0.47745 | 159.2313
50.2145 | 1.0561 | 0.47854 | 159.4083
50.6228 | 1.0582 | 0.4797 | 159.7714
51.031 | 1.0593 | 0.4805 | 159.4894
51.4393 | 1.061 | 0.48136 | 159.9127
51.8348 | 1.0628 | 0.48216 | 159.379

## BE - SVH - Post-Cons - Iso 1
SVH Bender Element Determinations - Post-Isotropic Consolidation - 1
Time | Input wave period - source signal | Input wave period - received signal | Input wave period - source signal | Input wave period - received signal | Input wave period - source signal | Input wave period - received signal | Input wave period - source signal | Input wave period - received signal | Input wave period - source signal | Input wave period - received signal | Input wave period - source signal | Input wave period - received signal | Input wave period - source signal | Input wave period - received signal | Input wave period - source signal | Input wave period - received signal | Input wave period - source signal | Input wave period - received signal | Input wave period - source signal | Input wave period - received signal | Frequency | Gmax
[ms] | [ms] | [ms] | [ms] | [ms] | [ms] | [ms] | [ms] | [ms] | [ms] | [ms] | [ms] | [ms] | [ms] | [ms] | [ms] | [ms] | [ms] | [ms] | [ms] | [ms] | [Hz] | [MPa]

## BE - PVH - Post-Cons - Iso 1
PVH Bender Element Determinations - Post-Isotropic Consolidation - 1
Time | Input wave period - source signal | Input wave period - received signal | Input wave period - source signal | Input wave period - received signal | Input wave period - source signal | Input wave period - received signal | Input wave period - source signal | Input wave period - received signal | Input wave period - source signal | Input wave period - received signal | Input wave period - source signal | Input wave period - received signal | Input wave period - source signal | Input wave period - received signal | Input wave period - source signal | Input wave period - received signal | Input wave period - source signal | Input wave period - received signal | Input wave period - source signal | Input wave period - received signal | Frequency | Mmax
[ms] | [ms] | [ms] | [ms] | [ms] | [ms] | [ms] | [ms] | [ms] | [ms] | [ms] | [ms] | [ms] | [ms] | [ms] | [ms] | [ms] | [ms] | [ms] | [ms] | [ms] | [Hz] | [MPa]

## Anisotropic Consolidation - 1
Anisotropic Consolidation - 1
Square root time | Volumetric strain | External axial strain | Effective axial stress | s' | t | p' | q
[minutes] 0.5 | [%] | [%] | [kPa] | [kPa] | [kPa] | [kPa] | [kPa]
51.835 | 1.0628 | 0.48223 | 159.3859 | 159.3859 | 0 | 159.3859 | 0
51.8366 | 1.0633 | 0.48216 | 159.1895 | 159.2021 | -0.012594 | 159.2063 | -0.025187
51.8414 | 1.0635 | 0.48216 | 159.3466 | 159.3592 | -0.012594 | 159.3634 | -0.025187
51.8495 | 1.0624 | 0.48216 | 159.5241 | 159.5367 | -0.012593 | 159.5409 | -0.025187
51.8607 | 1.0619 | 0.48216 | 159.8042 | 159.8042 | 0 | 159.8042 | 0
51.8752 | 1.0619 | 0.48216 | 159.2408 | 159.2786 | -0.03778 | 159.2912 | -0.07556
51.8928 | 1.0621 | 0.48216 | 159.4363 | 159.4741 | -0.03778 | 159.4867 | -0.07556
51.9137 | 1.0626 | 0.48223 | 159.2563 | 159.3192 | -0.062967 | 159.3402 | -0.12593
51.9378 | 1.0615 | 0.48209 | 159.7531 | 159.8286 | -0.07556 | 159.8538 | -0.15112
51.9651 | 1.0613 | 0.48194 | 159.6766 | 159.7774 | -0.10075 | 159.8109 | -0.20149
51.9955 | 1.0624 | 0.48202 | 159.3069 | 159.4455 | -0.13853 | 159.4916 | -0.27705
52.0292 | 1.0626 | 0.48216 | 158.9764 | 159.1275 | -0.15112 | 159.1779 | -0.30224
52.066 | 1.0635 | 0.48216 | 158.4158 | 158.6173 | -0.2015 | 158.6845 | -0.40299
52.106 | 1.0637 | 0.48223 | 158.5867 | 158.8385 | -0.25187 | 158.9225 | -0.50374
52.1491 | 1.0621 | 0.48231 | 158.9443 | 159.2213 | -0.27705 | 159.3137 | -0.55411
52.1955 | 1.0622 | 0.48231 | 158.9205 | 159.2228 | -0.30224 | 159.3235 | -0.60448
52.2449 | 1.0622 | 0.48223 | 158.3699 | 158.7225 | -0.35261 | 158.84 | -0.70523
52.2975 | 1.0628 | 0.48216 | 158.4087 | 158.8117 | -0.40299 | 158.946 | -0.80598
52.3533 | 1.0633 | 0.48231 | 159.4269 | 159.8802 | -0.45337 | 160.0314 | -0.90673
52.4121 | 1.0624 | 0.48223 | 158.4904 | 158.9942 | -0.50374 | 159.1621 | -1.0075
52.4741 | 1.0639 | 0.48231 | 157.8475 | 158.4016 | -0.55412 | 158.5863 | -1.1082
52.5392 | 1.0637 | 0.48216 | 158.1183 | 158.7228 | -0.60449 | 158.9243 | -1.209
52.6074 | 1.0648 | 0.48202 | 157.7487 | 158.4161 | -0.66747 | 158.6386 | -1.3349
52.6786 | 1.0646 | 0.48187 | 159.1001 | 159.8306 | -0.73043 | 160.074 | -1.4609
52.7529 | 1.0642 | 0.48209 | 158.6829 | 159.4763 | -0.7934 | 159.7408 | -1.5868
52.8302 | 1.0642 | 0.48231 | 158.9389 | 159.8078 | -0.86896 | 160.0975 | -1.7379
52.9106 | 1.0641 | 0.48231 | 158.1689 | 159.1008 | -0.93192 | 159.4114 | -1.8638
52.994 | 1.0644 | 0.48223 | 158.2191 | 159.2266 | -1.0075 | 159.5624 | -2.015
53.0804 | 1.0637 | 0.48216 | 158.6692 | 159.7396 | -1.0705 | 160.0965 | -2.1409
53.1699 | 1.0651 | 0.48216 | 157.6965 | 158.8551 | -1.1586 | 159.2413 | -2.3172
53.2622 | 1.0653 | 0.48216 | 157.4756 | 158.7224 | -1.2468 | 159.138 | -2.4936
53.3576 | 1.0657 | 0.48231 | 157.6411 | 158.9635 | -1.3223 | 159.4042 | -2.6447
53.4559 | 1.0662 | 0.48209 | 158.1373 | 159.5478 | -1.4105 | 160.018 | -2.821
53.5571 | 1.066 | 0.48223 | 157.9331 | 159.4317 | -1.4987 | 159.9313 | -2.9973
53.6613 | 1.0671 | 0.48238 | 157.3964 | 158.9959 | -1.5994 | 159.529 | -3.1989
53.7683 | 1.0675 | 0.48209 | 157.1782 | 158.8658 | -1.6876 | 159.4283 | -3.3752
53.8783 | 1.0664 | 0.48202 | 157.0798 | 158.8682 | -1.7883 | 159.4643 | -3.5767
53.991 | 1.066 | 0.4818 | 156.9531 | 158.8422 | -1.8891 | 159.4719 | -3.7782
54.1067 | 1.066 | 0.48187 | 156.662 | 158.6519 | -1.9898 | 159.3151 | -3.9797
54.2251 | 1.0677 | 0.48194 | 156.0447 | 158.1353 | -2.0906 | 158.8322 | -4.1812
54.3464 | 1.0689 | 0.48173 | 156.2674 | 158.4714 | -2.204 | 159.2061 | -4.408
54.4705 | 1.0693 | 0.48187 | 156.7273 | 159.0573 | -2.3299 | 159.8339 | -4.6599
54.5973 | 1.0688 | 0.48158 | 156.5204 | 158.9637 | -2.4433 | 159.7781 | -4.8866
54.7269 | 1.07 | 0.48144 | 156.0311 | 158.5877 | -2.5567 | 159.44 | -5.1133
54.8592 | 1.0689 | 0.48136 | 155.9877 | 158.6577 | -2.67 | 159.5477 | -5.34
54.9942 | 1.0711 | 0.48136 | 155.6326 | 158.4286 | -2.796 | 159.3606 | -5.592
55.132 | 1.07 | 0.48144 | 155.5317 | 158.4536 | -2.9219 | 159.4276 | -5.8438
55.2724 | 1.0697 | 0.48107 | 155.4446 | 158.4798 | -3.0353 | 159.4916 | -6.0705
55.4154 | 1.0706 | 0.48158 | 154.9432 | 158.117 | -3.1738 | 159.1749 | -6.3476
55.5611 | 1.0722 | 0.48173 | 154.5723 | 157.8847 | -3.3124 | 158.9888 | -6.6248
55.7094 | 1.0722 | 0.48173 | 154.8343 | 158.2853 | -3.4509 | 159.4356 | -6.9019
55.8602 | 1.0718 | 0.48151 | 154.3798 | 157.9693 | -3.5895 | 159.1658 | -7.179
56.0137 | 1.0706 | 0.48122 | 154.2897 | 158.0177 | -3.728 | 159.2604 | -7.456
56.1697 | 1.0708 | 0.48021 | 153.8455 | 157.7246 | -3.8792 | 159.0177 | -7.7583
56.3282 | 1.0704 | 0.48013 | 154.6941 | 158.7118 | -4.0177 | 160.051 | -8.0354
56.4892 | 1.0699 | 0.47977 | 154.1077 | 158.2891 | -4.1814 | 159.6829 | -8.3628
56.6527 | 1.0711 | 0.47861 | 153.194 | 157.5266 | -4.3327 | 158.9709 | -8.6653
56.8187 | 1.0709 | 0.47868 | 153.2079 | 157.6917 | -4.4838 | 159.1863 | -8.9676
56.9871 | 1.0706 | 0.47883 | 153.1349 | 157.7824 | -4.6475 | 159.3316 | -9.295
57.158 | 1.0699 | 0.47847 | 153.3566 | 158.1678 | -4.8112 | 159.7715 | -9.6224
57.3312 | 1.0704 | 0.47818 | 152.715 | 157.6774 | -4.9624 | 159.3315 | -9.9248
57.5068 | 1.0695 | 0.47774 | 152.2309 | 157.3696 | -5.1387 | 159.0825 | -10.2774
57.6848 | 1.0695 | 0.47738 | 152.2439 | 157.5464 | -5.3024 | 159.3138 | -10.6049
57.8651 | 1.07 | 0.47673 | 152.761 | 158.2273 | -5.4662 | 160.0493 | -10.9325
58.0477 | 1.0691 | 0.47644 | 152.7687 | 158.4113 | -5.6425 | 160.2921 | -11.2851
58.2326 | 1.0688 | 0.476 | 152.2363 | 158.0677 | -5.8315 | 160.0116 | -11.6629
58.4197 | 1.0682 | 0.47492 | 151.1035 | 157.1114 | -6.0078 | 159.114 | -12.0157
58.6092 | 1.0682 | 0.47434 | 151.0134 | 157.2102 | -6.1968 | 159.2758 | -12.3936
58.8008 | 1.0682 | 0.4739 | 150.8557 | 157.2288 | -6.3732 | 159.3532 | -12.7463
58.9946 | 1.0682 | 0.47354 | 150.4895 | 157.0642 | -6.5747 | 159.2558 | -13.1494
59.1907 | 1.0682 | 0.47282 | 150.2836 | 157.0473 | -6.7637 | 159.3019 | -13.5274
59.3888 | 1.068 | 0.47217 | 149.9899 | 156.9552 | -6.9652 | 159.2769 | -13.9305
59.5891 | 1.0679 | 0.47137 | 150.1247 | 157.2789 | -7.1542 | 159.6636 | -14.3084
59.7916 | 1.067 | 0.4705 | 149.7126 | 157.0684 | -7.3557 | 159.5203 | -14.7115
59.9961 | 1.068 | 0.47014 | 149.4369 | 156.9942 | -7.5574 | 159.5134 | -15.1147
60.2027 | 1.0684 | 0.46934 | 149.1205 | 156.8795 | -7.759 | 159.4658 | -15.518
60.4114 | 1.0673 | 0.46862 | 149.3337 | 157.3068 | -7.9731 | 159.9645 | -15.9462
60.6221 | 1.0684 | 0.46782 | 148.1124 | 156.2998 | -8.1874 | 159.0289 | -16.3748
60.8347 | 1.0684 | 0.46753 | 149.1115 | 157.5005 | -8.3889 | 160.2968 | -16.7779
61.0494 | 1.0688 | 0.46659 | 147.7802 | 156.396 | -8.6158 | 159.2679 | -17.2316
61.2661 | 1.0689 | 0.46557 | 148.1707 | 157.0007 | -8.83 | 159.944 | -17.66
61.4847 | 1.0688 | 0.46478 | 147.6159 | 156.6727 | -9.0568 | 159.6916 | -18.1136
61.7052 | 1.0675 | 0.46369 | 147.1295 | 156.413 | -9.2835 | 159.5075 | -18.567
61.9276 | 1.0679 | 0.46311 | 146.7304 | 156.2534 | -9.5229 | 159.4277 | -19.0459
62.152 | 1.0691 | 0.46203 | 146.0941 | 155.8314 | -9.7373 | 159.0772 | -19.4746
62.3781 | 1.0711 | 0.46152 | 144.9807 | 154.9576 | -9.9769 | 158.2832 | -19.9538
62.6062 | 1.0708 | 0.4605 | 145.423 | 155.6267 | -10.2037 | 159.0279 | -20.4074
62.836 | 1.0702 | 0.45906 | 145.1491 | 155.5922 | -10.4432 | 159.0733 | -20.8863
63.0677 | 1.0711 | 0.45819 | 145.2227 | 155.9054 | -10.6827 | 159.4663 | -21.3654
63.3011 | 1.072 | 0.45732 | 144.6085 | 155.556 | -10.9474 | 159.2051 | -21.8949
63.5363 | 1.0715 | 0.45681 | 144.4995 | 155.4344 | -10.9348 | 159.0793 | -21.8697
63.7733 | 1.0713 | 0.45616 | 145.1587 | 156.081 | -10.9223 | 159.7218 | -21.8446
64.012 | 1.0722 | 0.45601 | 145.1982 | 156.1332 | -10.935 | 159.7782 | -21.87
64.2524 | 1.0722 | 0.45536 | 144.9475 | 155.8826 | -10.9351 | 159.5276 | -21.8702
64.4944 | 1.0729 | 0.45558 | 144.683 | 155.6056 | -10.9225 | 159.2464 | -21.8451
64.7382 | 1.0746 | 0.45507 | 145.2637 | 156.1865 | -10.9228 | 159.8274 | -21.8456
64.9836 | 1.0738 | 0.45514 | 145.1895 | 156.1122 | -10.9227 | 159.7531 | -21.8454
65.2306 | 1.0757 | 0.45471 | 144.5936 | 155.5292 | -10.9355 | 159.1743 | -21.8711
65.4793 | 1.0757 | 0.45471 | 144.9985 | 155.9215 | -10.9229 | 159.5624 | -21.8459
65.7295 | 1.0746 | 0.45471 | 145.2793 | 156.2021 | -10.9228 | 159.843 | -21.8456
65.9813 | 1.0757 | 0.45449 | 144.5921 | 155.515 | -10.923 | 159.156 | -21.8459
66.2347 | 1.0758 | 0.45406 | 144.3456 | 155.2687 | -10.923 | 158.9097 | -21.8461
66.4896 | 1.0757 | 0.45413 | 145.146 | 156.069 | -10.923 | 159.71 | -21.846
66.746 | 1.076 | 0.45413 | 144.6833 | 155.5938 | -10.9104 | 159.2306 | -21.8209
67.004 | 1.0771 | 0.45377 | 144.9484 | 155.8842 | -10.9358 | 159.5295 | -21.8716
67.2634 | 1.0775 | 0.45413 | 145.3862 | 156.322 | -10.9358 | 159.9673 | -21.8716
67.5243 | 1.0782 | 0.45362 | 144.499 | 155.4224 | -10.9233 | 159.0635 | -21.8467
67.7867 | 1.0784 | 0.45391 | 145.3661 | 156.3021 | -10.9359 | 159.9474 | -21.8719
68.0505 | 1.0773 | 0.45391 | 144.9984 | 155.9216 | -10.9232 | 159.5627 | -21.8464
68.3157 | 1.0777 | 0.45362 | 144.6928 | 155.6161 | -10.9233 | 159.2572 | -21.8466
68.5823 | 1.0767 | 0.45355 | 144.3981 | 155.3339 | -10.9358 | 158.9792 | -21.8716
68.8503 | 1.0767 | 0.45326 | 145.7344 | 156.6702 | -10.9358 | 160.3155 | -21.8716
69.1197 | 1.0778 | 0.4529 | 145.0389 | 155.9749 | -10.936 | 159.6202 | -21.872
69.3904 | 1.0778 | 0.45268 | 144.744 | 155.6674 | -10.9234 | 159.3085 | -21.8468
69.6625 | 1.0777 | 0.45283 | 145.0256 | 155.9489 | -10.9234 | 159.5901 | -21.8467
69.9359 | 1.0766 | 0.4529 | 145.1627 | 156.086 | -10.9232 | 159.727 | -21.8465
70.2106 | 1.0766 | 0.45283 | 144.9848 | 155.9207 | -10.9358 | 159.5659 | -21.8717
70.4866 | 1.0782 | 0.45268 | 144.8416 | 155.7651 | -10.9234 | 159.4062 | -21.8469
70.7639 | 1.0778 | 0.45261 | 145.3214 | 156.2574 | -10.936 | 159.9027 | -21.872
71.0425 | 1.0778 | 0.45254 | 144.8061 | 155.7295 | -10.9234 | 159.3706 | -21.8468
71.3223 | 1.0778 | 0.45297 | 144.9611 | 155.8844 | -10.9234 | 159.5256 | -21.8467
71.6033 | 1.0769 | 0.45246 | 145.1383 | 156.0742 | -10.9359 | 159.7195 | -21.8718
71.8856 | 1.0762 | 0.45254 | 144.978 | 155.9013 | -10.9232 | 159.5423 | -21.8465
72.169 | 1.0789 | 0.45254 | 144.9981 | 155.9217 | -10.9235 | 159.5628 | -21.8471
72.4537 | 1.0778 | 0.45225 | 144.2741 | 155.2102 | -10.936 | 158.8555 | -21.8721
72.7395 | 1.0769 | 0.45232 | 144.8183 | 155.7417 | -10.9233 | 159.3828 | -21.8467
73.0265 | 1.0786 | 0.45232 | 145.2081 | 156.1316 | -10.9235 | 159.7728 | -21.847
73.3146 | 1.0786 | 0.45268 | 145.531 | 156.4671 | -10.9361 | 160.1125 | -21.8722
73.6039 | 1.0789 | 0.45246 | 144.5248 | 155.461 | -10.9361 | 159.1063 | -21.8723
73.8943 | 1.0789 | 0.45225 | 145.1495 | 156.0856 | -10.9362 | 159.731 | -21.8723
74.1858 | 1.078 | 0.4529 | 145.1966 | 156.12 | -10.9234 | 159.7611 | -21.8468
74.4784 | 1.0791 | 0.45283 | 144.9986 | 155.9348 | -10.9361 | 159.5801 | -21.8723
74.7721 | 1.0791 | 0.45283 | 145.1495 | 156.0857 | -10.9361 | 159.731 | -21.8723
75.0669 | 1.0782 | 0.45283 | 145.138 | 156.0615 | -10.9234 | 159.7026 | -21.8469
75.3627 | 1.0773 | 0.45297 | 145.7237 | 156.6596 | -10.9359 | 160.3049 | -21.8718
75.6595 | 1.0775 | 0.45275 | 145.4345 | 156.3578 | -10.9234 | 159.999 | -21.8467
75.9574 | 1.0766 | 0.45304 | 145.5663 | 156.5021 | -10.9358 | 160.1474 | -21.8716
76.2564 | 1.0766 | 0.45312 | 145.4483 | 156.3841 | -10.9358 | 160.0294 | -21.8716
76.5563 | 1.0767 | 0.45275 | 144.7015 | 155.6247 | -10.9233 | 159.2658 | -21.8465
76.8572 | 1.0766 | 0.4529 | 145.2983 | 156.2342 | -10.9358 | 159.8794 | -21.8717
77.1591 | 1.078 | 0.45304 | 145.3528 | 156.2762 | -10.9234 | 159.9173 | -21.8468
77.462 | 1.0769 | 0.4529 | 144.7815 | 155.7174 | -10.9359 | 159.3627 | -21.8718
77.7659 | 1.0775 | 0.45304 | 144.9982 | 155.9341 | -10.9359 | 159.5794 | -21.8718
78.0707 | 1.0767 | 0.45275 | 144.7015 | 155.6373 | -10.9359 | 159.2826 | -21.8717
78.3764 | 1.0771 | 0.45225 | 144.3054 | 155.2413 | -10.936 | 158.8867 | -21.8719
78.6831 | 1.0771 | 0.45261 | 144.8274 | 155.7508 | -10.9233 | 159.3919 | -21.8467
78.9907 | 1.0769 | 0.45275 | 144.9644 | 155.9003 | -10.9359 | 159.5456 | -21.8718
79.2992 | 1.0762 | 0.45261 | 144.2605 | 155.1964 | -10.9358 | 158.8416 | -21.8717
79.6086 | 1.0757 | 0.45239 | 144.2732 | 155.1964 | -10.9232 | 158.8375 | -21.8464
79.9189 | 1.0748 | 0.45246 | 144.0572 | 154.9929 | -10.9357 | 158.6381 | -21.8714
80.2301 | 1.0755 | 0.45218 | 144.239 | 155.1748 | -10.9358 | 158.8201 | -21.8716
80.5421 | 1.076 | 0.45246 | 144.9775 | 155.9008 | -10.9232 | 159.5418 | -21.8465
80.855 | 1.0753 | 0.45261 | 144.0738 | 155.0096 | -10.9357 | 158.6548 | -21.8715
81.1688 | 1.0751 | 0.4521 | 144.3847 | 155.3204 | -10.9358 | 158.9657 | -21.8715
81.4833 | 1.076 | 0.45218 | 144.3853 | 155.3211 | -10.9359 | 158.9664 | -21.8717
81.7987 | 1.076 | 0.45189 | 144.1276 | 155.0635 | -10.9359 | 158.7088 | -21.8718
82.115 | 1.0757 | 0.45218 | 144.5228 | 155.446 | -10.9232 | 159.0871 | -21.8464
82.432 | 1.0749 | 0.45225 | 144.4049 | 155.3407 | -10.9357 | 158.9859 | -21.8715
82.7498 | 1.0748 | 0.45275 | 144.5758 | 155.4988 | -10.9231 | 159.1399 | -21.8461
83.0684 | 1.0748 | 0.45225 | 144.9216 | 155.8447 | -10.9231 | 159.4857 | -21.8462
83.3878 | 1.0746 | 0.45246 | 144.65 | 155.5604 | -10.9105 | 159.1973 | -21.8209
83.708 | 1.0755 | 0.45196 | 144.4305 | 155.3537 | -10.9232 | 158.9948 | -21.8464
84.029 | 1.0767 | 0.45145 | 144.5967 | 155.5327 | -10.936 | 159.178 | -21.872
84.0592 | 1.0769 | 0.45116 | 144.338 | 155.274 | -10.9361 | 158.9194 | -21.8721

## BE - SVH - Post-Cons - Aniso 1
SVH Bender Element Determinations - Post-Anisotropic Consolidation - 1
Time | Input wave period - source signal | Input wave period - received signal | Input wave period - source signal | Input wave period - received signal | Input wave period - source signal | Input wave period - received signal | Input wave period - source signal | Input wave period - received signal | Input wave period - source signal | Input wave period - received signal | Input wave period - source signal | Input wave period - received signal | Input wave period - source signal | Input wave period - received signal | Input wave period - source signal | Input wave period - received signal | Input wave period - source signal | Input wave period - received signal | Input wave period - source signal | Input wave period - received signal | Frequency | Gmax
[ms] | [ms] | [ms] | [ms] | [ms] | [ms] | [ms] | [ms] | [ms] | [ms] | [ms] | [ms] | [ms] | [ms] | [ms] | [ms] | [ms] | [ms] | [ms] | [ms] | [ms] | [Hz] | [MPa]

## BE - PVH - Post-Cons - Aniso 1
PVH Bender Element Determinations - Post-Anisotropic Consolidation - 1
Time | Input wave period - source signal | Input wave period - received signal | Input wave period - source signal | Input wave period - received signal | Input wave period - source signal | Input wave period - received signal | Input wave period - source signal | Input wave period - received signal | Input wave period - source signal | Input wave period - received signal | Input wave period - source signal | Input wave period - received signal | Input wave period - source signal | Input wave period - received signal | Input wave period - source signal | Input wave period - received signal | Input wave period - source signal | Input wave period - received signal | Input wave period - source signal | Input wave period - received signal | Frequency | Mmax
[ms] | [ms] | [ms] | [ms] | [ms] | [ms] | [ms] | [ms] | [ms] | [ms] | [ms] | [ms] | [ms] | [ms] | [ms] | [ms] | [ms] | [ms] | [ms] | [ms] | [ms] | [Hz] | [MPa]

## Cyclic Preshear
Stress-Controlled Cyclic Loading Stage (Drained)
Cycle (N) | q | Volumetric strain | External axial strain | Effective radial stress | Effective axial stress | Excess Pore Water Pressure | Pore Water Pressure Ratio | s' | t | p' | s'/σ'ac | t/σ'ac | s'/s'con | t/s'con | Cycle (N) | E | Damping ratio
[-] | [kPa] | [%] | [%] | [kPa] | [kPa] | [kPa] | [-] | [kPa] | [kPa] | [kPa] | [-] | [-] | [-] | [-] | [-] | [MPa] | [%]

## BE - SVH - Post-Preshear
SVH Bender Element Determinations - Post-Preshear
Time | Input wave period - source signal | Input wave period - received signal | Input wave period - source signal | Input wave period - received signal | Input wave period - source signal | Input wave period - received signal | Input wave period - source signal | Input wave period - received signal | Input wave period - source signal | Input wave period - received signal | Input wave period - source signal | Input wave period - received signal | Input wave period - source signal | Input wave period - received signal | Input wave period - source signal | Input wave period - received signal | Input wave period - source signal | Input wave period - received signal | Input wave period - source signal | Input wave period - received signal | Frequency | Gmax
[ms] | [ms] | [ms] | [ms] | [ms] | [ms] | [ms] | [ms] | [ms] | [ms] | [ms] | [ms] | [ms] | [ms] | [ms] | [ms] | [ms] | [ms] | [ms] | [ms] | [ms] | [Hz] | [MPa]

## BE - PVH - Post-Preshear
PVH Bender Element Determinations - Post-Preshear
Time | Input wave period - source signal | Input wave period - received signal | Input wave period - source signal | Input wave period - received signal | Input wave period - source signal | Input wave period - received signal | Input wave period - source signal | Input wave period - received signal | Input wave period - source signal | Input wave period - received signal | Input wave period - source signal | Input wave period - received signal | Input wave period - source signal | Input wave period - received signal | Input wave period - source signal | Input wave period - received signal | Input wave period - source signal | Input wave period - received signal | Input wave period - source signal | Input wave period - received signal | Frequency | Mmax
[ms] | [ms] | [ms] | [ms] | [ms] | [ms] | [ms] | [ms] | [ms] | [ms] | [ms] | [ms] | [ms] | [ms] | [ms] | [ms] | [ms] | [ms] | [ms] | [ms] | [ms] | [Hz] | [MPa]

## Isotropic Consolidation - 2
Isotropic Consolidation - 2
Square root time | Volumetric strain | External axial strain | Effective axial stress
[minutes] 0.5 | [%] | [%] | [kPa]

## Anisotropic Consolidation - 2
Anisotropic Consolidation - 2
Square root time | Volumetric strain | External axial strain | Effective axial stress | s' | t | p' | q
[minutes] 0.5 | [%] | [%] | [kPa] | [kPa] | [kPa] | [kPa] | [kPa]

## Shearing
Shearing Stage
Axial strain | q | Excess Pore Water Pressure | p' | E | s' | t
[%] | [kPa] | [kPa] | [kPa] | [MPa] | [kPa] | [kPa]
0 | -21.8721 | 0 | 159.0357 |  | 155.3903 | -10.9361
0 | -21.8469 | 0.063 | 158.9811 |  | 155.3399 | -10.9235
0 | -21.7461 | 0.0879 | 158.9898 |  | 155.3654 | -10.8731
0 | -21.6957 | 0.2018 | 158.8927 |  | 155.2767 | -10.8479
0 | -21.5697 | 0.1599 | 158.9766 |  | 155.3816 | -10.7849
0 | -21.469 | 0.3018 | 158.8683 |  | 155.2901 | -10.7345
0 | -21.343 | 0.395 | 158.8171 |  | 155.2599 | -10.6715
0 | -21.2674 | 0.3594 | 158.8779 |  | 155.3333 | -10.6337
7.2757e-05 | -21.1414 | 0.536 | 158.7433 |  | 155.2197 | -10.5707
0.00014552 | -21.0154 | 0.5356 | 158.7857 |  | 155.2831 | -10.5077
0.00014552 | -20.8894 | 0.9468 | 158.4165 |  | 154.9349 | -10.4447
0.00021827 | -20.7887 | 0.9526 | 158.4442 |  | 154.9795 | -10.3943
0.00029103 | -20.5871 | 0.999 | 158.465 |  | 155.0338 | -10.2936
0.00043654 | -20.2848 | 0.8585 | 158.7063 |  | 155.3255 | -10.1424
0.00058206 | -20.0328 | 1.2566 | 158.3922 |  | 155.0534 | -10.0164
0.00072757 | -19.7305 | 1.3927 | 158.3569 |  | 155.0685 | -9.8652
0.0011641 | -19.0251 | 1.6485 | 158.3362 |  | 155.1654 | -9.5125
0.0013096 | -18.8739 | 1.7728 | 158.2623 |  | 155.1166 | -9.437
0.0013096 | -18.7731 | 1.8633 | 158.2054 |  | 155.0765 | -9.3866
0.0014551 | -18.5212 | 2.0737 | 158.079 |  | 154.9921 | -9.2606
0.0016007 | -18.2692 | 2.2732 | 157.9635 |  | 154.9186 | -9.1346
0.0017462 | -17.9921 | 2.3006 | 158.0284 |  | 155.0297 | -8.9961
0.0018917 | -17.7906 | 2.2754 | 158.1208 |  | 155.1557 | -8.8953
0.0020372 | -17.5386 | 2.5001 | 157.9801 |  | 155.057 | -8.7693
0.0021827 | -17.2615 | 2.5759 | 157.9967 |  | 155.1197 | -8.6308
0.0023282 | -17.0096 | 2.8758 | 157.7807 |  | 154.9458 | -8.5048
0.0024738 | -16.808 | 2.8343 | 157.8894 |  | 155.0881 | -8.404
0.002692 | -16.5309 | 2.9496 | 157.8665 |  | 155.1113 | -8.2655
0.0027648 | -16.279 | 3.0978 | 157.8023 |  | 155.0891 | -8.1395
0.0029831 | -16.0019 | 3.1469 | 157.8455 |  | 155.1786 | -8.0009
0.0030558 | -15.8255 | 3.1069 | 157.9443 |  | 155.3067 | -7.9128
0.0032741 | -15.5484 | 3.4424 | 157.7012 |  | 155.1098 | -7.7742
0.0034196 | -15.2965 | 3.4347 | 157.7929 |  | 155.2435 | -7.6482
0.0035651 | -15.0446 | 3.6333 | 157.6782 |  | 155.1708 | -7.5223
0.0037106 | -14.843 | 3.846 | 157.5327 |  | 155.0589 | -7.4215
0.0037834 | -14.6163 | 3.9325 | 157.5218 |  | 155.0858 | -7.3081
0.0040017 | -14.3392 | 4.2473 | 157.2994 |  | 154.9095 | -7.1696
0.0041472 | -14.1124 | 4.3319 | 157.2904 |  | 154.9383 | -7.0562
0.0042927 | -13.9109 | 4.5652 | 157.1242 |  | 154.8057 | -6.9555
0.0044382 | -13.6842 | 4.6927 | 157.0723 |  | 154.7916 | -6.8421
0.0045837 | -13.4323 | 4.6152 | 157.2338 |  | 154.9951 | -6.7161
0.0047292 | -13.2559 | 4.881 | 158.0268 |  | 155.8174 | -6.628
0.0048747 | -13.0292 | 4.9012 | 157.0821 |  | 154.9106 | -6.5146
0.0050203 | -12.7773 | 4.9953 | 157.072 |  | 154.9425 | -6.3886
0.0051658 | -12.5506 | 4.9418 | 157.2011 |  | 155.1093 | -6.2753
0.0053113 | -12.3742 | 5.1098 | 157.0919 |  | 155.0295 | -6.1871
0.0054568 | -12.1223 | 5.2773 | 157.0083 |  | 154.9879 | -6.0612
0.0056023 | -11.8956 | 5.4192 | 156.942 |  | 154.9594 | -5.9478
0.0057478 | -11.6689 | 5.398 | 157.0388 |  | 155.094 | -5.8344
0.0058933 | -11.4926 | 5.4354 | 157.0601 |  | 155.1447 | -5.7463
0.0060389 | -11.2658 | 5.6106 | 156.9605 |  | 155.0829 | -5.6329
0.0061844 | -11.0391 | 5.6651 | 156.9816 |  | 155.1417 | -5.5196
0.0064027 | -10.8124 | 5.9124 | 156.8099 |  | 155.0078 | -5.4062
0.0064754 | -10.6109 | 5.8853 | 156.9041 |  | 155.1357 | -5.3054
0.0066937 | -10.3842 | 6.1065 | 156.7585 |  | 155.0278 | -5.1921
0.0067664 | -10.1575 | 6.3799 | 156.5607 |  | 154.8678 | -5.0787
0.006912 | -9.9559 | 6.3852 | 156.6226 |  | 154.9632 | -4.978
0.0070575 | -9.7796 | 6.3582 | 156.7083 |  | 155.0784 | -4.8898
0.007203 | -9.5529 | 6.4451 | 156.697 |  | 155.1048 | -4.7765
0.0073485 | -9.3514 | 6.5078 | 156.7015 |  | 155.1429 | -4.6757
0.007494 | -9.1247 | 6.72 | 156.5648 |  | 155.0441 | -4.5623
0.0076395 | -8.9484 | 6.6951 | 156.6485 |  | 155.1571 | -4.4742
0.007785 | -8.7468 | 6.9424 | 156.4684 |  | 155.0106 | -4.3734
0.0079306 | -8.5201 | 6.8879 | 156.5985 |  | 155.1784 | -4.2601
0.0080761 | -8.2934 | 6.9712 | 156.5907 |  | 155.2085 | -4.1467
0.0082216 | -8.1171 | 7.1941 | 156.4266 |  | 155.0737 | -4.0586
0.0084399 | -7.9156 | 7.164 | 156.5239 |  | 155.2046 | -3.9578
0.0085126 | -7.7393 | 7.1662 | 156.5804 |  | 155.2906 | -3.8696
0.0086581 | -7.563 | 7.1757 | 156.6297 |  | 155.3692 | -3.7815
0.0087309 | -7.3614 | 7.4275 | 156.4451 |  | 155.2182 | -3.6807
0.0088764 | -7.1599 | 7.4662 | 156.4736 |  | 155.2802 | -3.58
0.0090947 | -6.9584 | 7.5279 | 156.479 |  | 155.3193 | -3.4792
0.0091674 | -6.8073 | 7.6496 | 156.4077 |  | 155.2732 | -3.4036
0.0093129 | -6.6058 | 7.4878 | 156.6367 |  | 155.5357 | -3.3029
0.0095312 | -6.4043 | 7.6518 | 156.5398 |  | 155.4725 | -3.2021
0.0096767 | -6.2028 | 7.6103 | 156.6485 |  | 155.6147 | -3.1014
0.0097495 | -6.0516 | 7.6909 | 156.6183 |  | 155.6097 | -3.0258
0.009895 | -5.8501 | 7.8081 | 156.5683 |  | 155.5932 | -2.9251
0.010041 | -5.6738 | 7.8855 | 156.5496 | 161.3294 | 155.604 | -2.8369
0.010259 | -5.4724 | 7.8719 | 156.6304 | 159.8607 | 155.7183 | -2.7362
0.010332 | -5.3212 | 7.9125 | 156.6402 | 160.1979 | 155.7533 | -2.6606
0.01055 | -5.1197 | 8.045 | 156.5748 | 158.7932 | 155.7215 | -2.5599
0.010695 | -4.9182 | 8.1909 | 156.4961 | 158.5168 | 155.6764 | -2.4591
0.010768 | -4.7671 | 8.144 | 156.5934 | 158.8493 | 155.7989 | -2.3835
0.010914 | -4.5908 | 8.0783 | 156.7178 | 158.3468 | 155.9527 | -2.2954
0.011059 | -4.4145 | 8.0724 | 156.7825 | 157.8575 | 156.0468 | -2.2072
0.011205 | -4.213 | 8.381 | 156.5411 | 157.6058 | 155.8389 | -2.1065
0.01135 | -4.0367 | 8.4337 | 156.5471 | 157.1385 | 155.8744 | -2.0183
0.011496 | -3.9108 | 8.394 | 156.6288 | 156.2447 | 155.977 | -1.9554
0.011641 | -3.6841 | 8.6463 | 156.4521 | 156.239 | 155.8381 | -1.842
0.011787 | -3.5078 | 8.785 | 156.3721 | 155.8059 | 155.7875 | -1.7539
0.011932 | -3.3567 | 8.7107 | 156.4968 | 155.1723 | 155.9374 | -1.6783
0.012078 | -3.1804 | 8.866 | 156.4003 | 154.7624 | 155.8702 | -1.5902
0.012223 | -3.0041 | 8.9629 | 156.3621 | 154.3624 | 155.8615 | -1.502
0.012442 | -2.8026 | 9.2453 | 156.1469 | 153.2736 | 155.6798 | -1.4013
0.012587 | -2.6767 | 9.4798 | 155.9544 | 152.5019 | 155.5083 | -1.3383
0.012733 | -2.4752 | 9.5024 | 155.9989 | 152.3416 | 155.5864 | -1.2376
0.012951 | -2.2989 | 9.5984 | 155.9617 | 151.1351 | 155.5785 | -1.1495
0.013024 | -2.1226 | 9.6227 | 155.9962 | 151.6447 | 155.6424 | -1.0613
0.013169 | -1.9715 | 9.815 | 155.8542 | 151.1165 | 155.5257 | -0.98574
0.013315 | -1.7952 | 10.0079 | 155.7201 | 150.789 | 155.4209 | -0.89759
0.01346 | -1.5937 | 9.9209 | 155.8743 | 150.6558 | 155.6087 | -0.79684
0.013678 | -1.4426 | 10.133 | 155.7125 | 149.3562 | 155.4721 | -0.72131
0.013751 | -1.2915 | 10.2695 | 155.6264 | 149.665 | 155.4112 | -0.64574
0.013897 | -1.1152 | 10.2415 | 155.7132 | 149.3665 | 155.5273 | -0.55759
0.014042 | -0.93889 | 10.4365 | 155.5769 | 149.0741 | 155.4205 | -0.46945
0.014188 | -0.7626 | 10.5005 | 155.5717 | 148.7877 | 155.4446 | -0.3813
0.014333 | -0.6115 | 10.4451 | 155.6775 | 148.3314 | 155.5756 | -0.30575
0.014479 | -0.4352 | 10.6267 | 155.5546 | 148.0582 | 155.4821 | -0.2176
0.014624 | -0.2841 | 10.5708 | 155.6609 | 147.6182 | 155.6135 | -0.14205
0.01477 | -0.10781 | 10.8663 | 155.4242 | 147.3575 | 155.4062 | -0.053904
0.014915 | 0.043289 | 10.8802 | 155.4606 | 146.9329 | 155.4678 | 0.021645
0.015134 | 0.21955 | 11.0256 | 155.374 | 145.9783 | 155.4106 | 0.10977
0.015279 | 0.39584 | 11.1175 | 155.3408 | 145.7419 | 155.4068 | 0.19792
0.015425 | 0.54694 | 10.9983 | 155.5104 | 145.3465 | 155.6016 | 0.27347
0.01557 | 0.69803 | 11.1175 | 155.4416 | 144.9586 | 155.5579 | 0.34902
0.015643 | 0.87436 | 11.1432 | 155.4747 | 145.4116 | 155.6204 | 0.43718
0.015861 | 1.0254 | 11.4698 | 155.1984 | 144.3629 | 155.3693 | 0.51271
0.016007 | 1.1765 | 11.4963 | 155.2223 | 143.9944 | 155.4184 | 0.58826
0.016152 | 1.3276 | 11.3685 | 155.4004 | 143.6326 | 155.6217 | 0.6638
0.016298 | 1.5039 | 11.4517 | 155.376 | 143.4319 | 155.6266 | 0.75195
0.016443 | 1.655 | 11.5923 | 155.2858 | 143.0815 | 155.5616 | 0.82749
0.016589 | 1.7809 | 11.6557 | 155.2643 | 142.5853 | 155.5611 | 0.89044
0.016734 | 1.9572 | 11.7927 | 155.1861 | 142.3989 | 155.5123 | 0.97859
0.016952 | 2.1334 | 11.7783 | 155.2592 | 141.6051 | 155.6148 | 1.0667
0.017025 | 2.3097 | 11.9139 | 155.1824 | 142.0356 | 155.5674 | 1.1549
0.017171 | 2.4356 | 11.8719 | 155.2664 | 141.5651 | 155.6723 | 1.2178
0.017316 | 2.5867 | 12.1274 | 155.0612 | 141.248 | 155.4924 | 1.2934
0.017462 | 2.7378 | 11.9499 | 155.2891 | 140.9362 | 155.7454 | 1.3689
0.017607 | 2.8889 | 12.2228 | 155.0666 | 140.6296 | 155.5481 | 1.4445
0.017753 | 3.0148 | 12.344 | 154.9873 | 140.186 | 155.4898 | 1.5074
0.017898 | 3.1911 | 12.4165 | 154.9736 | 140.0312 | 155.5054 | 1.5955
0.018044 | 3.3422 | 12.3575 | 155.083 | 139.7393 | 155.64 | 1.6711
0.018189 | 3.4681 | 12.4629 | 155.0195 | 139.3135 | 155.5975 | 1.734
0.018335 | 3.6192 | 12.544 | 154.9888 | 139.0319 | 155.592 | 1.8096
0.018553 | 3.7954 | 12.662 | 154.9295 | 138.3461 | 155.5621 | 1.8977
0.018699 | 3.9213 | 12.8173 | 154.8162 | 137.9428 | 155.4698 | 1.9607
0.018771 | 4.0472 | 12.9173 | 154.7582 | 138.079 | 155.4327 | 2.0236
0.018917 | 4.2235 | 12.7466 | 154.9876 | 137.9487 | 155.6916 | 2.1118
0.019062 | 4.3494 | 12.8074 | 154.9688 | 137.5561 | 155.6937 | 2.1747
0.019281 | 4.5256 | 12.8362 | 154.9987 | 136.9129 | 155.753 | 2.2628
0.019426 | 4.6263 | 13.0452 | 154.8233 | 136.4057 | 155.5944 | 2.3132
0.019499 | 4.7775 | 13.0141 | 154.9048 | 136.6718 | 155.701 | 2.3887
0.019644 | 4.9285 | 12.8705 | 155.0987 | 136.4285 | 155.9202 | 2.4643
0.01979 | 5.0796 | 12.934 | 155.0856 | 136.1888 | 155.9322 | 2.5398
0.019936 | 5.2055 | 12.948 | 155.1136 | 135.8262 | 155.9812 | 2.6028
0.020081 | 5.3566 | 13.0529 | 155.059 | 135.5943 | 155.9518 | 2.6783
0.020227 | 5.5077 | 13.0398 | 155.1225 | 135.3657 | 156.0404 | 2.7538
0.020445 | 5.6587 | 12.9016 | 155.311 | 134.6593 | 156.2542 | 2.8294
0.02059 | 5.7846 | 13.0795 | 155.1751 | 134.3191 | 156.1392 | 2.8923
0.020736 | 5.9105 | 13.3619 | 154.9347 | 133.9836 | 155.9198 | 2.9553
0.020881 | 6.0616 | 13.4231 | 154.9238 | 133.7734 | 155.9341 | 3.0308
0.020954 | 6.1875 | 13.6627 | 154.7262 | 133.9099 | 155.7575 | 3.0938
0.0211 | 6.3134 | 13.7249 | 154.706 | 133.583 | 155.7582 | 3.1567
0.021318 | 6.4644 | 13.7605 | 154.7207 | 132.9238 | 155.7981 | 3.2322
0.021391 | 6.5904 | 13.9037 | 154.6195 | 133.0603 | 155.7179 | 3.2952
0.021536 | 6.7162 | 13.9181 | 154.647 | 132.7458 | 155.7664 | 3.3581
0.021754 | 6.8925 | 13.9763 | 154.6476 | 132.224 | 155.7963 | 3.4462
0.021827 | 6.9932 | 14.1708 | 154.4867 | 132.2448 | 155.6522 | 3.4966
0.021973 | 7.1443 | 14.1991 | 154.5087 | 132.0565 | 155.6994 | 3.5721
0.022045 | 7.245 | 14.2618 | 154.4796 | 132.0776 | 155.6871 | 3.6225
0.022264 | 7.3709 | 14.4649 | 154.3185 | 131.348 | 155.5469 | 3.6854
0.022409 | 7.5219 | 14.4324 | 154.4013 | 131.1693 | 155.655 | 3.761
0.022555 | 7.6478 | 14.4198 | 154.4559 | 130.8811 | 155.7305 | 3.8239
0.0227 | 7.7737 | 14.3019 | 154.6157 | 130.5967 | 155.9114 | 3.8869
0.022846 | 7.8996 | 14.4604 | 154.4992 | 130.3159 | 155.8158 | 3.9498
0.022991 | 8.0507 | 14.6049 | 154.4051 | 130.1482 | 155.7468 | 4.0253
0.023137 | 8.1765 | 14.9302 | 154.1217 | 129.8737 | 155.4845 | 4.0883
0.023282 | 8.2772 | 14.928 | 154.1575 | 129.4945 | 155.537 | 4.1386
0.023501 | 8.4283 | 14.8243 | 154.3115 | 128.9344 | 155.7162 | 4.2141
0.023646 | 8.5541 | 14.9027 | 154.2751 | 128.6733 | 155.7008 | 4.2771
0.023719 | 8.6549 | 14.9936 | 154.2178 | 128.7033 | 155.6602 | 4.3274
0.023864 | 8.7808 | 14.9586 | 154.2947 | 128.446 | 155.7582 | 4.3904
0.02401 | 8.9066 | 14.9747 | 154.3206 | 128.1918 | 155.805 | 4.4533
0.024155 | 9.0325 | 14.8342 | 154.503 | 127.9407 | 156.0085 | 4.5163
0.024374 | 9.1332 | 15.2197 | 154.1511 | 127.2079 | 155.6733 | 4.5666
0.024519 | 9.2842 | 15.1004 | 154.3207 | 127.0691 | 155.8681 | 4.6421
0.024665 | 9.4101 | 15.2296 | 154.2335 | 126.8297 | 155.8019 | 4.7051
0.024738 | 9.536 | 15.1482 | 154.3569 | 126.9657 | 155.9462 | 4.768
0.024883 | 9.6367 | 15.1509 | 154.3877 | 126.6279 | 155.9939 | 4.8184
0.025029 | 9.7626 | 15.481 | 154.0996 | 126.3946 | 155.7267 | 4.8813
0.025174 | 9.8885 | 15.5418 | 154.0808 | 126.164 | 155.7288 | 4.9442
0.02532 | 10.0143 | 15.6729 | 153.9916 | 125.9361 | 155.6607 | 5.0072
0.025465 | 10.1402 | 15.7513 | 153.9552 | 125.7108 | 155.6452 | 5.0701
0.025683 | 10.266 | 15.5517 | 154.1967 | 125.1323 | 155.9077 | 5.133
0.025829 | 10.3919 | 15.7571 | 154.0333 | 124.9147 | 155.7653 | 5.196
0.025974 | 10.5178 | 15.8008 | 154.0315 | 124.6995 | 155.7845 | 5.2589
0.026047 | 10.6185 | 15.6968 | 154.1691 | 124.7379 | 155.9389 | 5.3093
0.026193 | 10.7444 | 15.8674 | 154.0405 | 124.5255 | 155.8312 | 5.3722
0.026411 | 10.8702 | 15.8656 | 154.0842 | 123.9728 | 155.8959 | 5.4351
0.026629 | 10.9961 | 15.971 | 154.0208 | 123.4291 | 155.8534 | 5.498
0.026702 | 11.0968 | 15.785 | 154.2403 | 123.47 | 156.0898 | 5.5484
0.026847 | 11.1975 | 15.9517 | 154.1072 | 123.1758 | 155.9734 | 5.5987
0.026993 | 11.3485 | 16.007 | 154.1022 | 123.0714 | 155.9937 | 5.6743
0.027066 | 11.4744 | 16.071 | 154.0802 | 123.2058 | 155.9926 | 5.7372
0.027284 | 11.6255 | 16.3979 | 153.8037 | 122.7737 | 155.7412 | 5.8127
0.02743 | 11.7765 | 16.3237 | 153.9282 | 122.6731 | 155.891 | 5.8883
0.027648 | 11.9275 | 16.298 | 154.0042 | 122.2508 | 155.9922 | 5.9638
0.027721 | 12.0283 | 16.4521 | 153.8837 | 122.2933 | 155.8884 | 6.0141
0.027939 | 12.1793 | 16.4894 | 153.8968 | 121.8784 | 155.9266 | 6.0896
0.028084 | 12.3303 | 16.6993 | 153.7372 | 121.7848 | 155.7923 | 6.1652
0.028303 | 12.4562 | 16.7565 | 153.722 | 121.2902 | 155.798 | 6.2281
0.028521 | 12.582 | 16.7426 | 153.7778 | 120.8031 | 155.8748 | 6.291
0.028666 | 12.7079 | 16.8849 | 153.6775 | 120.629 | 155.7954 | 6.3539
0.028812 | 12.8589 | 16.9074 | 153.7053 | 120.544 | 155.8485 | 6.4295
0.02903 | 13.0099 | 16.8417 | 153.8213 | 120.1579 | 155.9897 | 6.505
0.029176 | 13.1106 | 17.0475 | 153.6491 | 119.9036 | 155.8342 | 6.5553
0.029394 | 13.2364 | 16.8952 | 153.8433 | 119.4413 | 156.0494 | 6.6182
0.029539 | 13.3875 | 17.1456 | 153.6433 | 119.3643 | 155.8745 | 6.6937
0.029685 | 13.5133 | 17.1456 | 153.6852 | 119.2032 | 155.9375 | 6.7567
0.029831 | 13.6392 | 17.1182 | 153.7546 | 119.0437 | 156.0278 | 6.8196
0.029976 | 13.7651 | 17.1155 | 153.7993 | 118.8857 | 156.0934 | 6.8825
0.030194 | 13.8909 | 17.4943 | 153.4624 | 118.4429 | 155.7775 | 6.9454
0.03034 | 14.0168 | 17.3969 | 153.6018 | 118.2897 | 155.9379 | 7.0084
0.030413 | 14.1427 | 17.419 | 153.6216 | 118.4207 | 155.9787 | 7.0713
0.030631 | 14.2685 | 17.5312 | 153.5514 | 117.9876 | 155.9294 | 7.1342
0.030849 | 14.3943 | 17.4659 | 153.6586 | 117.5607 | 156.0577 | 7.1972
0.030995 | 14.495 | 17.669 | 153.4891 | 117.3335 | 155.9049 | 7.2475
0.031213 | 14.6208 | 17.7887 | 153.4113 | 116.9161 | 155.8481 | 7.3104
0.031358 | 14.7467 | 17.8478 | 153.3942 | 116.7749 | 155.8519 | 7.3733
0.031577 | 14.8725 | 17.9545 | 153.3294 | 116.3662 | 155.8081 | 7.4362
0.031722 | 14.9983 | 17.9847 | 153.3411 | 116.2292 | 155.8409 | 7.4992
0.03194 | 15.099 | 18.0387 | 153.3207 | 115.7499 | 155.8372 | 7.5495
0.032013 | 15.2249 | 17.9387 | 154.4627 | 115.8801 | 157.0001 | 7.6124
0.032304 | 15.3506 | 18.0951 | 153.3482 | 115.2255 | 155.9066 | 7.6753
0.03245 | 15.4765 | 18.2216 | 153.2636 | 115.0967 | 155.843 | 7.7382
0.032595 | 15.6023 | 18.2167 | 153.3105 | 114.969 | 155.9109 | 7.8012
0.032741 | 15.7282 | 18.1653 | 153.4038 | 114.8424 | 156.0252 | 7.8641
0.032886 | 15.8037 | 18.3567 | 153.2376 | 114.5637 | 155.8715 | 7.9018
0.033105 | 15.9547 | 18.2743 | 153.3703 | 114.2645 | 156.0294 | 7.9773
0.03325 | 16.0554 | 18.3256 | 153.3526 | 114.0672 | 156.0285 | 8.0277
0.033468 | 16.2064 | 18.5337 | 153.1948 | 113.7745 | 155.8959 | 8.1032
0.033541 | 16.3071 | 18.586 | 153.1761 | 113.8279 | 155.8939 | 8.1535
0.033759 | 16.4329 | 18.5058 | 153.2982 | 113.4646 | 156.037 | 8.2164
0.033905 | 16.5587 | 18.7378 | 153.1082 | 113.3489 | 155.868 | 8.2794
0.034123 | 16.6845 | 18.8851 | 153.0028 | 112.9925 | 155.7836 | 8.3423
0.034269 | 16.7852 | 18.8179 | 153.1036 | 112.8065 | 155.9011 | 8.3926
0.034487 | 16.9362 | 18.8671 | 153.1047 | 112.5303 | 155.9274 | 8.4681
0.034633 | 17.0621 | 18.9603 | 153.0535 | 112.4209 | 155.8971 | 8.531
0.034851 | 17.2131 | 18.9706 | 153.0935 | 112.1501 | 155.9623 | 8.6065
0.034996 | 17.2885 | 18.8882 | 153.201 | 111.8994 | 156.0825 | 8.6443
0.035215 | 17.4395 | 19.0733 | 153.0663 | 111.6346 | 155.9729 | 8.7198
0.03536 | 17.5654 | 19.326 | 152.8555 | 111.5311 | 155.7831 | 8.7827
0.035506 | 17.6408 | 19.1719 | 153.0348 | 111.2866 | 155.9749 | 8.8204
0.035724 | 17.7666 | 19.3566 | 152.892 | 110.9588 | 155.8531 | 8.8833
0.035797 | 17.8674 | 19.4476 | 152.8346 | 111.0146 | 155.8125 | 8.9337
0.036015 | 17.9932 | 19.4828 | 152.8413 | 110.6911 | 155.8402 | 8.9966
0.03616 | 18.0686 | 19.476 | 152.8733 | 110.4544 | 155.8847 | 9.0343
0.036379 | 18.1944 | 19.3909 | 153.0003 | 110.1375 | 156.0327 | 9.0972
0.036451 | 18.2951 | 19.485 | 152.9398 | 110.1939 | 155.989 | 9.1476
0.036597 | 18.421 | 19.4809 | 152.9858 | 110.0997 | 156.056 | 9.2105
0.036742 | 18.5217 | 19.5381 | 152.9622 | 109.9376 | 156.0491 | 9.2608
0.036888 | 18.6223 | 19.6165 | 152.9173 | 109.7768 | 156.0211 | 9.3112
0.037106 | 18.7481 | 19.5611 | 153.0147 | 109.4701 | 156.1394 | 9.3741
0.037325 | 18.8739 | 19.8431 | 152.7746 | 109.1669 | 155.9203 | 9.437
0.03747 | 18.9746 | 19.8814 | 152.7699 | 109.0116 | 155.9323 | 9.4873
0.037688 | 19.0752 | 19.8656 | 152.8192 | 108.6472 | 155.9984 | 9.5376
0.037834 | 19.201 | 19.8409 | 152.8858 | 108.562 | 156.086 | 9.6005
0.038052 | 19.3016 | 20.084 | 152.6763 | 108.2037 | 155.8932 | 9.6508
0.038125 | 19.4023 | 20.315 | 152.4788 | 108.2613 | 155.7126 | 9.7012
0.038343 | 19.503 | 20.1069 | 152.7205 | 107.9074 | 155.971 | 9.7515
0.038416 | 19.6037 | 20.1344 | 152.7266 | 107.9652 | 155.9938 | 9.8018
0.038707 | 19.7294 | 20.3569 | 152.546 | 107.4783 | 155.8342 | 9.8647
0.03878 | 19.8301 | 20.3209 | 152.6155 | 107.5363 | 155.9206 | 9.9151
0.038998 | 19.9055 | 20.5118 | 152.4498 | 107.1278 | 155.7674 | 9.9528
0.039216 | 20.0313 | 20.7992 | 152.2043 | 106.8523 | 155.5429 | 10.0157
0.039362 | 20.132 | 20.7578 | 152.2793 | 106.713 | 155.6346 | 10.066
0.039507 | 20.2578 | 20.5957 | 152.4833 | 106.6385 | 155.8596 | 10.1289
0.039653 | 20.3585 | 20.6867 | 152.4259 | 106.501 | 155.8189 | 10.1792
0.039944 | 20.4842 | 20.9496 | 152.2049 | 106.0399 | 155.6189 | 10.2421
0.040089 | 20.6101 | 20.7812 | 152.4152 | 105.9689 | 155.8502 | 10.305
0.040235 | 20.6855 | 20.7871 | 152.4345 | 105.7732 | 155.8821 | 10.3428
0.04038 | 20.7862 | 21.1821 | 152.073 | 105.6413 | 155.5374 | 10.3931
0.040599 | 20.8868 | 20.8987 | 152.39 | 105.3211 | 155.8711 | 10.4434
0.040744 | 20.9874 | 21.0353 | 152.2869 | 105.192 | 155.7848 | 10.4937
0.04089 | 21.0881 | 21.0839 | 152.2719 | 105.0638 | 155.7865 | 10.544
0.041108 | 21.1887 | 21.0969 | 152.2924 | 104.7507 | 155.8238 | 10.5943
0.041253 | 21.3145 | 21.1036 | 152.3276 | 104.6862 | 155.8801 | 10.6573
0.041399 | 21.4152 | 21.3541 | 152.1107 | 104.5614 | 155.6799 | 10.7076
0.041544 | 21.5158 | 21.4577 | 152.0406 | 104.4374 | 155.6266 | 10.7579
0.041763 | 21.6164 | 21.6217 | 151.9102 | 104.1325 | 155.5129 | 10.8082
0.041835 | 21.6919 | 21.7617 | 151.7953 | 104.1319 | 155.4107 | 10.846
0.042054 | 21.7925 | 21.7469 | 151.8437 | 103.8306 | 155.4758 | 10.8963
0.042272 | 21.8931 | 21.8271 | 151.797 | 103.5325 | 155.4459 | 10.9466
0.042418 | 21.9938 | 21.873 | 151.7847 | 103.4146 | 155.4503 | 10.9969
0.042563 | 22.0693 | 21.823 | 151.8598 | 103.2383 | 155.538 | 11.0346
0.042709 | 22.1699 | 21.7798 | 151.9366 | 103.1222 | 155.6316 | 11.085
0.042854 | 22.2706 | 21.9238 | 151.8261 | 103.0069 | 155.5379 | 11.1353
0.043072 | 22.346 | 22.0995 | 151.6756 | 102.66 | 155.3999 | 11.173
0.043145 | 22.3963 | 22.2392 | 151.5526 | 102.6035 | 155.2853 | 11.1981
0.043363 | 22.4969 | 22.1329 | 151.6925 | 102.3191 | 155.4419 | 11.2484
0.043509 | 22.5975 | 22.2635 | 151.5954 | 102.2082 | 155.3617 | 11.2988
0.043727 | 22.6981 | 22.2225 | 151.6699 | 101.928 | 155.453 | 11.3491
0.0438 | 22.7736 | 22.4724 | 151.4452 | 101.9311 | 155.2408 | 11.3868
0.043945 | 22.8743 | 22.4891 | 151.4621 | 101.8226 | 155.2744 | 11.4371
0.044091 | 22.9497 | 22.4747 | 151.5016 | 101.6577 | 155.3266 | 11.4749
0.044309 | 23.0503 | 22.2279 | 151.7819 | 101.384 | 155.6237 | 11.5252
0.044455 | 23.1258 | 22.2486 | 151.7864 | 101.2219 | 155.6407 | 11.5629
0.0446 | 23.2264 | 22.3373 | 151.7312 | 101.1173 | 155.6023 | 11.6132
0.044746 | 23.3271 | 22.2293 | 151.8728 | 101.0134 | 155.7606 | 11.6635
0.044891 | 23.4025 | 22.2967 | 151.8305 | 100.854 | 155.731 | 11.7013
0.045037 | 23.5032 | 22.3346 | 151.8262 | 100.7516 | 155.7434 | 11.7516
0.045182 | 23.6038 | 22.2671 | 151.9272 | 100.6499 | 155.8612 | 11.8019
0.045401 | 23.6792 | 22.1509 | 152.0686 | 100.3321 | 156.0151 | 11.8396
0.045473 | 23.7547 | 22.1743 | 152.0703 | 100.3376 | 156.0295 | 11.8774
0.045619 | 23.8554 | 22.427 | 151.8512 | 100.2382 | 155.8271 | 11.9277
0.045764 | 23.956 | 22.4653 | 151.8464 | 100.1394 | 155.8391 | 11.978
0.045983 | 24.0314 | 22.6976 | 151.6393 | 99.828 | 155.6445 | 12.0157
0.046055 | 24.1069 | 22.4256 | 151.9364 | 99.8342 | 155.9543 | 12.0535
0.046201 | 24.2076 | 22.4963 | 151.8993 | 99.7376 | 155.9339 | 12.1038
0.046346 | 24.283 | 22.49 | 151.9307 | 99.5873 | 155.9779 | 12.1415
0.046492 | 24.3585 | 22.6089 | 151.837 | 99.4379 | 155.8967 | 12.1792
0.04671 | 24.4339 | 22.4252 | 152.0458 | 99.1347 | 156.1181 | 12.2169
0.046856 | 24.5345 | 22.3999 | 152.1047 | 99.0416 | 156.1938 | 12.2673
0.047001 | 24.61 | 22.4563 | 152.0734 | 98.8955 | 156.1751 | 12.305
0.047147 | 24.6854 | 22.7638 | 151.7911 | 98.7503 | 155.9053 | 12.3427
0.047365 | 24.7609 | 22.7625 | 151.8175 | 98.4544 | 155.9443 | 12.3804
0.047438 | 24.8615 | 22.7431 | 151.8705 | 98.5157 | 156.0141 | 12.4308
0.047656 | 24.9369 | 22.8477 | 151.791 | 98.2227 | 155.9472 | 12.4685
0.047802 | 25.0124 | 23.0669 | 151.597 | 98.0815 | 155.7657 | 12.5062
0.047947 | 25.113 | 23.1485 | 151.5489 | 97.9937 | 155.7344 | 12.5565
0.048093 | 25.1885 | 23.2053 | 151.5173 | 97.8541 | 155.7153 | 12.5942
0.048238 | 25.2639 | 23.2323 | 151.5154 | 97.7154 | 155.7261 | 12.632
0.048384 | 25.3394 | 23.307 | 151.4659 | 97.5774 | 155.6891 | 12.6697
0.048602 | 25.44 | 23.371 | 151.4354 | 97.3462 | 155.6754 | 12.72
0.048747 | 25.5406 | 23.417 | 151.4229 | 97.262 | 155.6797 | 12.7703
0.048893 | 25.6161 | 23.3962 | 151.4689 | 97.1269 | 155.7382 | 12.808
0.049038 | 25.6663 | 23.6188 | 151.263 | 96.9412 | 155.5408 | 12.8332
0.049184 | 25.7922 | 23.3453 | 151.5785 | 96.9102 | 155.8772 | 12.8961
0.04933 | 25.8676 | 23.7038 | 151.2451 | 96.7773 | 155.5564 | 12.9338
0.049475 | 25.9431 | 23.6935 | 151.2806 | 96.6451 | 155.6044 | 12.9715
0.049548 | 26.0186 | 23.7728 | 151.2265 | 96.6556 | 155.5629 | 13.0093
0.049766 | 26.094 | 23.7786 | 151.2458 | 96.3832 | 155.5948 | 13.047
0.049912 | 26.1946 | 23.616 | 151.4419 | 96.3038 | 155.8077 | 13.0973
0.050057 | 26.27 | 23.8246 | 151.2585 | 96.1746 | 155.6368 | 13.135
0.050203 | 26.3455 | 24.1114 | 150.9968 | 96.0461 | 155.3877 | 13.1727
0.050421 | 26.4209 | 24.0106 | 151.1228 | 95.7798 | 155.5262 | 13.2104
0.050566 | 26.5215 | 24.0173 | 151.1496 | 95.7032 | 155.5699 | 13.2608
0.050712 | 26.5718 | 24.2447 | 150.939 | 95.5277 | 155.3676 | 13.2859
0.050857 | 26.6472 | 24.1181 | 151.0907 | 95.4028 | 155.5319 | 13.3236
0.051003 | 26.7479 | 24.3429 | 150.8995 | 95.3279 | 155.3574 | 13.3739
0.051221 | 26.8233 | 24.4105 | 150.857 | 95.0688 | 155.3275 | 13.4116
0.051367 | 26.8735 | 24.5204 | 150.7638 | 94.8974 | 155.2428 | 13.4368
0.051512 | 26.9993 | 24.5488 | 150.7774 | 94.8736 | 155.2773 | 13.4997
0.051658 | 27.0748 | 24.5127 | 150.8386 | 94.7524 | 155.3511 | 13.5374
0.051876 | 27.1754 | 24.4839 | 150.901 | 94.5476 | 155.4302 | 13.5877
0.051949 | 27.2257 | 24.6442 | 150.7574 | 94.512 | 155.295 | 13.6128
0.052094 | 27.3011 | 24.556 | 150.8708 | 94.3928 | 155.421 | 13.6506
0.05224 | 27.4018 | 24.7424 | 150.7179 | 94.3225 | 155.2849 | 13.7009
0.052385 | 27.4772 | 24.724 | 150.7615 | 94.2045 | 155.341 | 13.7386
0.052531 | 27.5275 | 24.6213 | 150.8809 | 94.0393 | 155.4688 | 13.7637
0.052676 | 27.6029 | 24.8276 | 150.6998 | 93.9227 | 155.3003 | 13.8015
0.052895 | 27.7035 | 24.7952 | 150.7657 | 93.7253 | 155.3829 | 13.8517
0.05304 | 27.7538 | 24.9334 | 150.6443 | 93.5629 | 155.2699 | 13.8769
0.053186 | 27.8292 | 24.7798 | 150.823 | 93.4488 | 155.4612 | 13.9146
0.053331 | 27.9046 | 24.9095 | 150.7184 | 93.3353 | 155.3692 | 13.9523
0.053477 | 27.9801 | 25.2324 | 150.4207 | 93.2224 | 155.084 | 13.99
0.053622 | 28.0555 | 25.2217 | 150.4565 | 93.1101 | 155.1325 | 14.0278
0.053768 | 28.131 | 25.3365 | 150.3669 | 92.9984 | 155.0554 | 14.0655
0.053913 | 28.2064 | 25.2901 | 150.4384 | 92.8873 | 155.1395 | 14.1032
0.054059 | 28.2567 | 25.2028 | 150.5425 | 92.7303 | 155.2519 | 14.1283
0.054204 | 28.3321 | 24.9586 | 150.8118 | 92.6205 | 155.5339 | 14.1661
0.05435 | 28.4076 | 25.2477 | 150.5479 | 92.5113 | 155.2825 | 14.2038
0.054495 | 28.483 | 25.3226 | 150.4981 | 92.4028 | 155.2453 | 14.2415
0.054714 | 28.5836 | 25.2244 | 150.6299 | 92.2179 | 155.3938 | 14.2918
0.054786 | 28.6339 | 25.2676 | 150.6034 | 92.1873 | 155.3757 | 14.3169
0.054932 | 28.7345 | 25.4761 | 150.4285 | 92.1263 | 155.2176 | 14.3673
0.055077 | 28.7848 | 25.449 | 150.4723 | 91.9741 | 155.2698 | 14.3924
0.055223 | 28.8602 | 25.2883 | 150.6582 | 91.8684 | 155.4682 | 14.4301
0.055368 | 28.9357 | 25.6064 | 150.3652 | 91.7632 | 155.1878 | 14.4678
0.055587 | 29.011 | 25.695 | 150.3017 | 91.5385 | 155.1369 | 14.5055
0.055732 | 29.0865 | 25.6599 | 150.362 | 91.4349 | 155.2097 | 14.5432
0.055805 | 29.1368 | 25.8436 | 150.1951 | 91.4058 | 155.0512 | 14.5684
0.056023 | 29.2122 | 25.7973 | 150.2665 | 91.1843 | 155.1352 | 14.6061
0.056169 | 29.2876 | 25.6869 | 150.402 | 91.0823 | 155.2833 | 14.6438
0.056314 | 29.3882 | 25.9679 | 150.1546 | 91.0257 | 155.0526 | 14.6941
0.05646 | 29.4889 | 25.7734 | 150.3826 | 90.9693 | 155.2974 | 14.7444
0.056605 | 29.5895 | 25.8391 | 150.3505 | 90.9132 | 155.282 | 14.7947
0.056824 | 29.6901 | 26.0332 | 150.1899 | 90.741 | 155.1382 | 14.845
0.057042 | 29.8158 | 26.186 | 150.079 | 90.6142 | 155.0483 | 14.9079
0.057115 | 29.8661 | 26.217 | 150.0648 | 90.5868 | 155.0425 | 14.9331
0.057333 | 29.9919 | 26.2004 | 150.1233 | 90.4613 | 155.1219 | 14.9959
0.057551 | 30.0924 | 26.2004 | 150.1568 | 90.293 | 155.1722 | 15.0462
0.057624 | 30.1679 | 26.2499 | 150.1325 | 90.31 | 155.1605 | 15.084
0.057842 | 30.2433 | 26.1896 | 150.2179 | 90.0995 | 155.2585 | 15.1217
0.057988 | 30.3439 | 26.2638 | 150.1772 | 90.0469 | 155.2346 | 15.172
0.058206 | 30.4445 | 26.213 | 150.2616 | 89.882 | 155.3357 | 15.2223
0.058351 | 30.4948 | 26.5481 | 149.9432 | 89.744 | 155.0257 | 15.2474
0.05857 | 30.5953 | 26.5652 | 149.9596 | 89.5812 | 155.0589 | 15.2977
0.058715 | 30.6708 | 26.4814 | 150.0686 | 89.4877 | 155.1804 | 15.3354
0.058861 | 30.7714 | 26.6053 | 149.9782 | 89.4374 | 155.1068 | 15.3857
0.059006 | 30.8468 | 26.6151 | 149.9936 | 89.3447 | 155.1347 | 15.4234
0.059225 | 30.9222 | 26.6647 | 149.9691 | 89.1427 | 155.1228 | 15.4611
0.05937 | 31.0228 | 26.6719 | 149.9954 | 89.0937 | 155.1659 | 15.5114
0.059516 | 31.0982 | 26.6444 | 150.0481 | 89.0026 | 155.2311 | 15.5491
0.059807 | 31.1736 | 26.762 | 149.9556 | 88.6955 | 155.1512 | 15.5868
0.059952 | 31.2742 | 26.776 | 149.9751 | 88.648 | 155.1875 | 15.6371
0.060098 | 31.3496 | 26.9606 | 149.8157 | 88.5589 | 155.0406 | 15.6748
0.060316 | 31.425 | 27.0823 | 149.7191 | 88.3634 | 154.9566 | 15.7125
0.060461 | 31.5004 | 27.1354 | 149.6911 | 88.2755 | 154.9412 | 15.7502
0.06068 | 31.601 | 27.0827 | 149.7774 | 88.1237 | 155.0442 | 15.8005
0.060825 | 31.6512 | 27.2443 | 149.6325 | 87.9954 | 154.9077 | 15.8256
0.060971 | 31.7267 | 27.2957 | 149.6063 | 87.9092 | 154.894 | 15.8633
0.061189 | 31.8021 | 27.3241 | 149.603 | 87.7187 | 154.9033 | 15.901
0.061334 | 31.8775 | 27.3544 | 149.5978 | 87.6336 | 154.9107 | 15.9387
0.06148 | 31.9529 | 27.1836 | 149.7938 | 87.5489 | 155.1193 | 15.9765
0.061626 | 32.0284 | 27.3102 | 149.6923 | 87.4646 | 155.0304 | 16.0142
0.061771 | 32.1038 | 27.3457 | 149.682 | 87.3807 | 155.0326 | 16.0519
0.061917 | 32.1792 | 27.2957 | 149.7571 | 87.2971 | 155.1203 | 16.0896
0.062135 | 32.2546 | 27.3151 | 149.7628 | 87.1118 | 155.1386 | 16.1273
0.06228 | 32.33 | 27.2966 | 149.8065 | 87.0294 | 155.1948 | 16.165
0.062426 | 32.4055 | 27.3624 | 149.7658 | 86.9473 | 155.1667 | 16.2027
0.062644 | 32.4808 | 27.3741 | 149.7792 | 86.7647 | 155.1927 | 16.2404
0.06279 | 32.5563 | 27.3327 | 149.8458 | 86.6837 | 155.2718 | 16.2781
0.062935 | 32.6317 | 27.3894 | 149.8142 | 86.6032 | 155.2528 | 16.3158
0.063153 | 32.7322 | 27.5948 | 149.6423 | 86.4631 | 155.0977 | 16.3661
0.063299 | 32.8077 | 27.5714 | 149.6909 | 86.3835 | 155.1588 | 16.4038
0.063444 | 32.8579 | 27.6155 | 149.6635 | 86.2645 | 155.1399 | 16.429
0.06359 | 32.9333 | 27.3502 | 149.954 | 86.1858 | 155.4429 | 16.4667
0.063808 | 33.0339 | 27.5791 | 149.7586 | 86.0485 | 155.2643 | 16.517
0.063954 | 33.0841 | 27.6619 | 149.6925 | 85.9313 | 155.2066 | 16.5421
0.064099 | 33.1596 | 27.7678 | 149.6118 | 85.8539 | 155.1384 | 16.5798
0.064318 | 33.2601 | 27.775 | 149.6381 | 85.7189 | 155.1815 | 16.6301
0.064463 | 33.3356 | 27.7718 | 149.6665 | 85.6424 | 155.2224 | 16.6678
0.064609 | 33.3858 | 27.9628 | 149.4922 | 85.5273 | 155.0565 | 16.6929
0.064754 | 33.4612 | 27.9691 | 149.511 | 85.4516 | 155.0879 | 16.7306
0.064972 | 33.5366 | 28.2037 | 149.3016 | 85.2805 | 154.891 | 16.7683
0.065118 | 33.612 | 28.3199 | 149.2105 | 85.2058 | 154.8125 | 16.806
0.065263 | 33.6875 | 28.3483 | 149.2073 | 85.1314 | 154.8218 | 16.8437
0.065482 | 33.7628 | 28.3969 | 149.1838 | 84.9627 | 154.8109 | 16.8814
0.065627 | 33.8383 | 28.4686 | 149.1372 | 84.8892 | 154.7769 | 16.9191
0.065845 | 33.9136 | 28.5713 | 149.0596 | 84.7223 | 154.7119 | 16.9568
0.065991 | 33.989 | 28.6149 | 149.0412 | 84.6498 | 154.706 | 16.9945
0.066136 | 34.0393 | 28.678 | 148.9948 | 84.5395 | 154.668 | 17.0196
0.066355 | 34.1147 | 28.7685 | 148.9295 | 84.375 | 154.6152 | 17.0573
0.0665 | 34.1901 | 28.9532 | 148.7699 | 84.3038 | 154.4682 | 17.095
0.066646 | 34.2655 | 28.8473 | 148.9009 | 84.2329 | 154.6119 | 17.1328
0.066791 | 34.3409 | 29.0293 | 148.7441 | 84.1623 | 154.4676 | 17.1705
0.06701 | 34.3911 | 29.0361 | 148.754 | 83.963 | 154.4859 | 17.1956
0.067155 | 34.4665 | 29.0536 | 148.7616 | 83.8934 | 154.5061 | 17.2333
0.067373 | 34.5167 | 29.2477 | 148.5843 | 83.6961 | 154.3371 | 17.2584
0.067519 | 34.6173 | 29.0838 | 148.7817 | 83.6647 | 154.5513 | 17.3087
0.067664 | 34.6676 | 28.9609 | 148.9214 | 83.5591 | 154.6993 | 17.3338
0.06781 | 34.743 | 29.2959 | 148.6115 | 83.491 | 154.402 | 17.3715
0.068028 | 34.8184 | 29.1995 | 148.733 | 83.3339 | 154.5361 | 17.4092
0.068174 | 34.8938 | 29.1581 | 148.7996 | 83.2666 | 154.6152 | 17.4469
0.068319 | 34.944 | 29.4378 | 148.5366 | 83.1628 | 154.3606 | 17.472
0.068465 | 35.0194 | 29.368 | 149.6315 | 83.0962 | 155.4681 | 17.5097
0.06861 | 35.0949 | 29.2959 | 148.7288 | 83.0299 | 154.5779 | 17.5474
0.068901 | 35.1702 | 29.4509 | 148.5989 | 82.7885 | 154.4606 | 17.5851
0.068974 | 35.1953 | 29.6364 | 148.4218 | 82.7376 | 154.2876 | 17.5976
0.06912 | 35.2959 | 29.5329 | 148.5588 | 82.709 | 154.4414 | 17.6479
0.069265 | 35.3461 | 29.3685 | 148.7399 | 82.6077 | 154.631 | 17.6731
0.069483 | 35.4215 | 29.4562 | 148.6774 | 82.4567 | 154.5809 | 17.7107
0.069556 | 35.4466 | 29.5522 | 148.5897 | 82.4066 | 154.4975 | 17.7233
0.069774 | 35.522 | 29.5274 | 148.6397 | 82.2568 | 154.56 | 17.761
0.06992 | 35.5974 | 29.5986 | 148.5936 | 82.1935 | 154.5265 | 17.7987
0.070065 | 35.6476 | 29.7657 | 148.4432 | 82.0945 | 154.3845 | 17.8238
0.070211 | 35.7231 | 29.6769 | 148.5572 | 82.0317 | 154.511 | 17.8615
0.070429 | 35.7732 | 29.6418 | 148.609 | 81.8488 | 154.5712 | 17.8866
0.070575 | 35.8487 | 29.6427 | 148.6333 | 81.7869 | 154.608 | 17.9243
0.07072 | 35.8989 | 29.5801 | 148.7126 | 81.6896 | 154.6958 | 17.9495
0.070938 | 35.9743 | 29.8476 | 148.4702 | 81.5445 | 154.4659 | 17.9871
0.071084 | 36.0245 | 29.6562 | 148.6784 | 81.4482 | 154.6824 | 18.0122
0.071302 | 36.0999 | 29.9297 | 148.43 | 81.3046 | 154.4466 | 18.0499
0.071448 | 36.1501 | 29.7391 | 148.6373 | 81.2093 | 154.6623 | 18.075
0.071593 | 36.2255 | 29.9081 | 148.4935 | 81.1496 | 154.5311 | 18.1128
0.071739 | 36.2758 | 30.0142 | 148.4041 | 81.055 | 154.4501 | 18.1379
0.071957 | 36.3511 | 30.0616 | 148.3818 | 80.9139 | 154.4404 | 18.1756
0.07203 | 36.4014 | 30.1134 | 148.3468 | 80.902 | 154.4137 | 18.2007
0.072248 | 36.4516 | 30.0553 | 148.4216 | 80.727 | 154.4969 | 18.2258
0.072466 | 36.5269 | 30.3396 | 148.1624 | 80.5879 | 154.2503 | 18.2635
0.072612 | 36.5772 | 30.3822 | 148.1366 | 80.4955 | 154.2328 | 18.2886
0.072757 | 36.6526 | 30.2566 | 148.2873 | 80.4382 | 154.3961 | 18.3263
0.072976 | 36.728 | 30.1732 | 148.3959 | 80.3009 | 154.5172 | 18.364
0.073121 | 36.8034 | 30.3413 | 148.2529 | 80.2442 | 154.3868 | 18.4017
0.073267 | 36.8536 | 30.1908 | 149.4201 | 80.1534 | 155.5624 | 18.4268
0.073485 | 36.929 | 30.1958 | 148.4403 | 80.0179 | 154.5951 | 18.4645
0.07363 | 36.9792 | 30.3719 | 148.2809 | 79.928 | 154.4441 | 18.4896
0.073776 | 37.0294 | 30.2516 | 148.4179 | 79.8384 | 154.5895 | 18.5147
0.073921 | 37.13 | 30.3768 | 148.3263 | 79.8173 | 154.5146 | 18.565
0.07414 | 37.1802 | 30.3837 | 148.3361 | 79.65 | 154.5328 | 18.5901
0.074285 | 37.2556 | 30.5727 | 148.1722 | 79.5955 | 154.3815 | 18.6278
0.074504 | 37.3058 | 30.3868 | 148.3749 | 79.4297 | 154.5925 | 18.6529
0.074576 | 37.3561 | 30.6724 | 148.106 | 79.4196 | 154.332 | 18.678
0.074795 | 37.4314 | 30.575 | 148.2285 | 79.2886 | 154.4671 | 18.7157
0.07494 | 37.4817 | 30.6119 | 148.2084 | 79.2017 | 154.4553 | 18.7408
0.075086 | 37.5319 | 30.7862 | 148.0508 | 79.1151 | 154.3062 | 18.766
0.075304 | 37.6073 | 30.6579 | 148.2043 | 78.9858 | 154.4721 | 18.8036
0.075449 | 37.6827 | 30.9156 | 147.9717 | 78.9334 | 154.2521 | 18.8413
0.075668 | 37.7329 | 30.8678 | 148.0362 | 78.7721 | 154.325 | 18.8664
0.075813 | 37.7831 | 30.6841 | 148.2367 | 78.6871 | 154.5338 | 18.8915
0.075959 | 37.8585 | 30.6467 | 148.2992 | 78.6357 | 154.6089 | 18.9292
0.076104 | 37.9087 | 30.7399 | 148.2227 | 78.5513 | 154.5409 | 18.9544
0.076322 | 37.9589 | 30.9542 | 148.0252 | 78.3924 | 154.3517 | 18.9795
0.076468 | 38.0091 | 30.8548 | 148.1413 | 78.3089 | 154.4762 | 19.0046
0.076614 | 38.0594 | 30.8083 | 148.2046 | 78.2258 | 154.5478 | 19.0297
0.076759 | 38.1348 | 30.8215 | 148.2165 | 78.1757 | 154.5723 | 19.0674
0.076905 | 38.1598 | 31.1776 | 147.8687 | 78.0604 | 154.2287 | 19.0799
0.077123 | 38.2352 | 31.0046 | 148.0669 | 77.9371 | 154.4394 | 19.1176
0.077196 | 38.2855 | 31.0611 | 148.0271 | 77.9288 | 154.408 | 19.1427
0.077414 | 38.3608 | 31.0358 | 148.0775 | 77.8064 | 154.471 | 19.1804
0.077559 | 38.3859 | 31.1394 | 147.9823 | 77.6928 | 154.3799 | 19.1929
0.077705 | 38.4613 | 31.1938 | 147.953 | 77.6443 | 154.3632 | 19.2306
0.077923 | 38.5115 | 31.1006 | 148.063 | 77.4912 | 154.4815 | 19.2557
0.077996 | 38.5618 | 31.0588 | 148.1215 | 77.4834 | 154.5485 | 19.2809
0.078214 | 38.6371 | 31.052 | 148.1534 | 77.3635 | 154.593 | 19.3186
0.07836 | 38.6873 | 31.1614 | 148.0608 | 77.284 | 154.5087 | 19.3437
0.078578 | 38.7627 | 31.2574 | 147.9899 | 77.1652 | 154.4503 | 19.3813
0.078651 | 38.813 | 31.2146 | 148.0495 | 77.1577 | 154.5183 | 19.4065
0.078869 | 38.8631 | 31.3263 | 147.9545 | 77.0078 | 154.4317 | 19.4316
0.079015 | 38.9386 | 31.4339 | 147.872 | 76.9614 | 154.3618 | 19.4693
0.07916 | 38.9888 | 31.5069 | 147.8158 | 76.8834 | 154.3139 | 19.4944
0.079378 | 39.039 | 31.4091 | 147.9303 | 76.7352 | 154.4368 | 19.5195
0.079524 | 39.0892 | 31.5403 | 147.8158 | 76.6579 | 154.3307 | 19.5446
0.079669 | 39.1394 | 31.4993 | 147.8736 | 76.581 | 154.3968 | 19.5697
0.079815 | 39.2148 | 31.7654 | 147.6326 | 76.5358 | 154.1684 | 19.6074
0.07996 | 39.2651 | 31.7533 | 147.6615 | 76.4594 | 154.2056 | 19.6325
0.080179 | 39.3152 | 31.8592 | 147.5723 | 76.3138 | 154.1248 | 19.6576
0.080324 | 39.3654 | 31.7663 | 147.6819 | 76.2381 | 154.2428 | 19.6827
0.08047 | 39.4157 | 31.8244 | 147.6406 | 76.1626 | 154.2098 | 19.7078
0.080688 | 39.491 | 31.8807 | 147.6094 | 76.05 | 154.1912 | 19.7455
0.080761 | 39.5413 | 31.9218 | 147.585 | 76.0437 | 154.1753 | 19.7707
0.080979 | 39.6167 | 31.8114 | 147.7206 | 75.9318 | 154.3233 | 19.8083
0.081124 | 39.6417 | 31.8835 | 147.6568 | 75.8265 | 154.2638 | 19.8209
0.08127 | 39.7171 | 31.7992 | 147.7662 | 75.7835 | 154.3858 | 19.8586
0.081488 | 39.7673 | 31.9446 | 147.6376 | 75.6421 | 154.2654 | 19.8836
0.081634 | 39.8175 | 32.0321 | 147.5668 | 75.5688 | 154.2031 | 19.9088
0.081779 | 39.8929 | 31.9299 | 147.6941 | 75.5265 | 154.343 | 19.9465
0.081998 | 39.9431 | 32.1347 | 147.5061 | 75.3866 | 154.1632 | 19.9715
0.082143 | 39.9933 | 32.1779 | 147.4796 | 75.3142 | 154.1452 | 19.9967
0.082361 | 40.0435 | 32.2753 | 147.3989 | 75.1756 | 154.0728 | 20.0217
0.082434 | 40.0938 | 32.0456 | 147.6454 | 75.1702 | 154.3277 | 20.0469
0.082652 | 40.1691 | 32.2104 | 147.5057 | 75.0629 | 154.2006 | 20.0846
0.082798 | 40.1942 | 32.1545 | 147.57 | 74.9612 | 154.269 | 20.0971
0.082871 | 40.2696 | 32.3905 | 147.3591 | 74.9864 | 154.0707 | 20.1348
0.083089 | 40.3198 | 32.2171 | 147.5492 | 74.8498 | 154.2692 | 20.1599
0.083234 | 40.37 | 32.3879 | 147.3952 | 74.7793 | 154.1235 | 20.185
0.08338 | 40.4202 | 32.3086 | 147.4912 | 74.709 | 154.2279 | 20.2101
0.083598 | 40.4956 | 32.4023 | 147.4226 | 74.6041 | 154.1719 | 20.2478
0.083744 | 40.5458 | 32.4735 | 147.3682 | 74.5344 | 154.1258 | 20.2729
0.083889 | 40.5709 | 32.5703 | 147.2797 | 74.435 | 154.0415 | 20.2854
0.084035 | 40.6463 | 32.7734 | 147.1018 | 74.3959 | 153.8761 | 20.3231
0.084253 | 40.6964 | 32.8369 | 147.055 | 74.2627 | 153.8377 | 20.3482
0.084399 | 40.7466 | 32.8509 | 147.0577 | 74.1941 | 153.8488 | 20.3733
0.084544 | 40.7717 | 32.6595 | 147.2575 | 74.0961 | 154.0527 | 20.3858
0.08469 | 40.8471 | 32.7919 | 147.1502 | 74.0578 | 153.958 | 20.4235
0.084835 | 40.8721 | 32.7896 | 147.1608 | 73.9603 | 153.9729 | 20.4361
0.084981 | 40.9224 | 32.9059 | 147.0613 | 73.8927 | 153.8817 | 20.4612
0.085126 | 40.9726 | 32.8014 | 147.1825 | 73.8254 | 154.0113 | 20.4863
0.085344 | 41.0479 | 32.8482 | 147.1608 | 73.7249 | 154.0022 | 20.524
0.08549 | 41.073 | 32.9418 | 147.0756 | 73.6287 | 153.9211 | 20.5365
0.085635 | 41.1232 | 32.8513 | 147.1828 | 73.5622 | 154.0367 | 20.5616
0.085781 | 41.1986 | 33.2472 | 146.8121 | 73.5253 | 153.6785 | 20.5993
0.085926 | 41.2236 | 33.1315 | 146.9361 | 73.43 | 153.8067 | 20.6118
0.086145 | 41.299 | 33.13 | 146.9627 | 73.3314 | 153.8459 | 20.6495
0.086217 | 41.3241 | 33.2832 | 146.8179 | 73.2986 | 153.7052 | 20.662
0.086436 | 41.4246 | 32.9928 | 147.1418 | 73.2298 | 154.0459 | 20.7123
0.086654 | 41.4999 | 33.0982 | 147.0615 | 73.1323 | 153.9782 | 20.75
0.086872 | 41.5753 | 33.2229 | 146.9619 | 73.0353 | 153.8911 | 20.7876
0.087018 | 41.6507 | 33.4233 | 146.7867 | 72.9998 | 153.7284 | 20.8253
0.087236 | 41.726 | 33.3121 | 146.923 | 72.9035 | 153.8773 | 20.863
0.087382 | 41.8014 | 33.1657 | 147.0945 | 72.8684 | 154.0614 | 20.9007
0.0876 | 41.8516 | 33.2532 | 147.0237 | 72.744 | 153.999 | 20.9258
0.087745 | 41.927 | 33.4197 | 146.8824 | 72.7093 | 153.8702 | 20.9635
0.087964 | 42.0023 | 33.5027 | 146.8245 | 72.6146 | 153.8248 | 21.0011
0.088109 | 42.0777 | 33.5615 | 146.7908 | 72.5802 | 153.8037 | 21.0388
0.088255 | 42.1531 | 33.6557 | 146.7217 | 72.546 | 153.7472 | 21.0765
0.088473 | 42.2284 | 33.5886 | 146.8139 | 72.4521 | 153.852 | 21.1142
0.088691 | 42.3038 | 33.6639 | 146.7638 | 72.3588 | 153.8144 | 21.1519
0.088837 | 42.354 | 33.6905 | 146.7539 | 72.2968 | 153.8129 | 21.177
0.089055 | 42.4293 | 33.6477 | 146.8218 | 72.2042 | 153.8934 | 21.2147
0.089273 | 42.5046 | 33.5756 | 146.919 | 72.112 | 154.0031 | 21.2523
0.089492 | 42.5548 | 33.5381 | 146.9732 | 71.9922 | 154.0657 | 21.2774
0.089637 | 42.6302 | 33.5265 | 147.01 | 71.9594 | 154.115 | 21.3151
0.089855 | 42.6803 | 33.8129 | 146.7403 | 71.8404 | 153.8537 | 21.3402
0.090001 | 42.7557 | 33.7931 | 146.7852 | 71.808 | 153.9112 | 21.3779
0.090219 | 42.8059 | 33.8498 | 146.7452 | 71.6899 | 153.8795 | 21.4029
0.090365 | 42.8561 | 33.84 | 146.7718 | 71.63 | 153.9145 | 21.4281
0.090583 | 42.9314 | 34.0638 | 146.5731 | 71.5406 | 153.7283 | 21.4657
0.090728 | 42.9817 | 34.0224 | 146.6312 | 71.4812 | 153.7948 | 21.4908
0.090874 | 43.0319 | 33.9634 | 146.707 | 71.422 | 153.8789 | 21.5159
0.091019 | 43.1073 | 34.0823 | 146.6132 | 71.3907 | 153.7977 | 21.5536
0.091238 | 43.1574 | 34.1426 | 146.5696 | 71.2748 | 153.7625 | 21.5787
0.091383 | 43.2076 | 34.3745 | 146.3544 | 71.2163 | 153.5557 | 21.6038
0.091529 | 43.2579 | 34.2674 | 146.4783 | 71.1579 | 153.6879 | 21.6289
0.09182 | 43.3331 | 34.566 | 146.2048 | 71.0144 | 153.427 | 21.6666
0.091965 | 43.4085 | 34.4678 | 146.3281 | 70.984 | 153.5629 | 21.7043
0.092111 | 43.4336 | 34.6141 | 146.1902 | 70.899 | 153.4291 | 21.7168
0.092329 | 43.5089 | 34.4908 | 146.3386 | 70.813 | 153.59 | 21.7544
0.092547 | 43.559 | 34.4111 | 147.435 | 70.7002 | 154.6948 | 21.7795
0.092766 | 43.6344 | 34.2417 | 146.6295 | 70.615 | 153.9019 | 21.8172
0.092838 | 43.6595 | 34.3259 | 146.5537 | 70.5867 | 153.8302 | 21.8297
0.093057 | 43.7348 | 34.5831 | 146.3216 | 70.5021 | 153.6107 | 21.8674
0.093275 | 43.7849 | 34.4101 | 146.5113 | 70.3909 | 153.8088 | 21.8925
0.09342 | 43.8352 | 34.4539 | 146.4842 | 70.335 | 153.7901 | 21.9176
0.093639 | 43.8853 | 34.3619 | 146.5929 | 70.2246 | 153.9072 | 21.9427
0.093857 | 43.9355 | 34.5034 | 146.4682 | 70.1147 | 153.7907 | 21.9677
0.094003 | 44.0109 | 34.4944 | 146.5023 | 70.0864 | 153.8374 | 22.0054
0.094148 | 44.0359 | 34.421 | 146.584 | 70.0047 | 153.9233 | 22.0179
0.094366 | 44.1112 | 34.3295 | 146.7006 | 69.9226 | 154.0525 | 22.0556
0.094585 | 44.1614 | 34.4034 | 146.6435 | 69.8142 | 154.0037 | 22.0807
0.09473 | 44.2116 | 34.5966 | 146.467 | 69.76 | 153.8356 | 22.1058
0.094876 | 44.287 | 34.5524 | 146.5363 | 69.7325 | 153.9175 | 22.1435
0.095094 | 44.3119 | 34.615 | 146.482 | 69.5987 | 153.8674 | 22.156
0.095312 | 44.3873 | 34.7975 | 146.3247 | 69.5183 | 153.7225 | 22.1936
0.095458 | 44.4123 | 34.7357 | 146.3948 | 69.4386 | 153.7969 | 22.2062
0.095676 | 44.4876 | 34.7975 | 146.3581 | 69.3589 | 153.7727 | 22.2438
0.095821 | 44.5378 | 34.8785 | 146.2938 | 69.3059 | 153.7168 | 22.2689
0.095967 | 44.5881 | 35.1172 | 146.0719 | 69.2532 | 153.5032 | 22.294
0.096185 | 44.6382 | 35.1154 | 146.0904 | 69.1482 | 153.5301 | 22.3191
0.096331 | 44.6884 | 35.1565 | 146.066 | 69.0958 | 153.5141 | 22.3442
0.096549 | 44.7386 | 35.0772 | 146.1621 | 68.9916 | 153.6185 | 22.3693
0.096695 | 44.7888 | 35.152 | 146.104 | 68.9397 | 153.5688 | 22.3944
0.09684 | 44.839 | 35.0417 | 146.231 | 68.8879 | 153.7042 | 22.4195
0.097058 | 44.9143 | 35.2051 | 146.0927 | 68.8106 | 153.5785 | 22.4572
0.097204 | 44.9393 | 35.1276 | 146.1786 | 68.7334 | 153.6685 | 22.4697
0.097422 | 45.0147 | 35.342 | 145.9893 | 68.6567 | 153.4917 | 22.5073
0.097568 | 45.0649 | 35.2159 | 146.1321 | 68.6057 | 153.6429 | 22.5324
0.097786 | 45.115 | 35.5154 | 145.8493 | 68.5039 | 153.3685 | 22.5575
0.097931 | 45.1652 | 35.3627 | 146.0188 | 68.4534 | 153.5463 | 22.5826
0.098077 | 45.2154 | 35.3871 | 146.0111 | 68.403 | 153.547 | 22.6077
0.098295 | 45.2908 | 35.523 | 145.9003 | 68.3277 | 153.4488 | 22.6454
0.098513 | 45.3157 | 35.513 | 145.9186 | 68.2017 | 153.4713 | 22.6579
0.098659 | 45.3911 | 35.5654 | 145.8914 | 68.1775 | 153.4566 | 22.6956
0.098877 | 45.4413 | 35.7167 | 145.7568 | 68.0777 | 153.3303 | 22.7206
0.099023 | 45.4663 | 35.7153 | 145.7665 | 68.003 | 153.3443 | 22.7332
0.099168 | 45.5417 | 35.8063 | 145.7007 | 67.9792 | 153.2909 | 22.7708
0.099387 | 45.5667 | 35.7483 | 145.767 | 67.855 | 153.3614 | 22.7833
0.099605 | 45.6168 | 35.828 | 145.704 | 67.7567 | 153.3068 | 22.8084
0.09975 | 45.667 | 35.7784 | 145.7703 | 67.7082 | 153.3815 | 22.8335
0.099896 | 45.7172 | 35.9109 | 145.6546 | 67.6598 | 153.2741 | 22.8586
0.10011 | 45.7674 | 35.8483 | 145.7339 | 67.5624 | 153.3618 | 22.8837
0.10026 | 45.7924 | 35.833 | 145.7575 | 67.4893 | 153.3896 | 22.8962
0.10048 | 45.8425 | 35.9842 | 145.623 | 67.3926 | 153.2635 | 22.9213
0.10062 | 45.8928 | 36.0307 | 145.5933 | 67.345 | 153.2421 | 22.9464
0.10077 | 45.9681 | 36.2001 | 145.449 | 67.3226 | 153.1104 | 22.9841
0.10099 | 45.9931 | 36.1063 | 145.5511 | 67.2018 | 153.2167 | 22.9966
0.10121 | 46.0432 | 36.0181 | 145.656 | 67.1064 | 153.3299 | 23.0216
0.10135 | 46.1186 | 36.0568 | 145.6425 | 67.0844 | 153.3289 | 23.0593
0.1015 | 46.1437 | 36.1032 | 145.6044 | 67.0129 | 153.295 | 23.0718
0.10164 | 46.1939 | 35.9253 | 145.7991 | 66.9664 | 153.498 | 23.0969
0.10186 | 46.244 | 36.1864 | 145.5547 | 66.8721 | 153.262 | 23.122
0.10201 | 46.2942 | 36.1148 | 145.643 | 66.8259 | 153.3587 | 23.1471
0.10222 | 46.3444 | 36.1869 | 145.5876 | 66.7323 | 153.3117 | 23.1722
0.10237 | 46.3946 | 36.2649 | 145.5264 | 66.6865 | 153.2588 | 23.1973
0.10252 | 46.4448 | 36.6216 | 145.1864 | 66.6408 | 152.9272 | 23.2224
0.10273 | 46.4949 | 36.6283 | 145.1964 | 66.548 | 152.9456 | 23.2475
0.10288 | 46.5199 | 36.5968 | 145.2363 | 66.4782 | 152.9896 | 23.26
0.1031 | 46.5701 | 36.5567 | 145.2931 | 66.3861 | 153.0547 | 23.285
0.10324 | 46.6203 | 36.6401 | 145.2264 | 66.3412 | 152.9964 | 23.3101
0.10339 | 46.6705 | 36.6044 | 145.2788 | 66.2964 | 153.0573 | 23.3353
0.10353 | 46.6955 | 36.541 | 145.3506 | 66.2274 | 153.1332 | 23.3478
0.10375 | 46.7457 | 36.5798 | 145.3285 | 66.1364 | 153.1194 | 23.3728
0.10382 | 46.796 | 36.5382 | 145.3869 | 66.1384 | 153.1862 | 23.398
0.10404 | 46.8461 | 36.5968 | 145.345 | 66.0479 | 153.1526 | 23.423
0.10426 | 46.8962 | 36.7815 | 145.177 | 65.9577 | 152.993 | 23.4481
0.10441 | 46.9464 | 36.7071 | 145.2681 | 65.9139 | 153.0925 | 23.4732
0.10463 | 46.9714 | 36.6288 | 145.3547 | 65.8002 | 153.1833 | 23.4857
0.1047 | 47.0468 | 36.8729 | 145.1358 | 65.8265 | 152.9769 | 23.5234
0.10499 | 47.0969 | 36.7666 | 145.2588 | 65.6918 | 153.1083 | 23.5485
0.10513 | 47.1471 | 36.8671 | 145.175 | 65.6486 | 153.0329 | 23.5736
0.10528 | 47.1722 | 36.7882 | 145.2623 | 65.5816 | 153.1243 | 23.5861
0.10543 | 47.2224 | 36.813 | 145.2542 | 65.5387 | 153.1246 | 23.6112
0.10564 | 47.2725 | 36.6621 | 145.4218 | 65.4508 | 153.3005 | 23.6362
0.10579 | 47.3227 | 36.7607 | 145.3399 | 65.4082 | 153.2271 | 23.6614
0.10593 | 47.3729 | 36.9472 | 145.1702 | 65.3657 | 153.0657 | 23.6865
0.10615 | 47.423 | 36.8589 | 146.2752 | 65.2786 | 154.179 | 23.7115
0.1063 | 47.4732 | 36.7572 | 145.3936 | 65.2364 | 153.3058 | 23.7366
0.10652 | 47.5234 | 36.8796 | 145.2879 | 65.1498 | 153.2085 | 23.7617
0.10666 | 47.5736 | 37.0549 | 145.1294 | 65.108 | 153.0583 | 23.7868
0.10681 | 47.6238 | 36.9756 | 145.2254 | 65.0663 | 153.1627 | 23.8119
0.10695 | 47.6488 | 36.8567 | 145.3526 | 65.0012 | 153.2941 | 23.8244
0.10717 | 47.699 | 37.0202 | 145.2059 | 64.9156 | 153.1557 | 23.8495
0.10739 | 47.7491 | 36.9751 | 145.2677 | 64.8303 | 153.2258 | 23.8745
0.10746 | 47.7994 | 36.9377 | 145.3218 | 64.8332 | 153.2884 | 23.8997
0.10761 | 47.8244 | 37.1823 | 145.0856 | 64.7688 | 153.0563 | 23.9122
0.10783 | 47.8745 | 37.1539 | 145.1307 | 64.6842 | 153.1098 | 23.9373
0.10797 | 47.9247 | 37.2206 | 145.0807 | 64.6435 | 153.0682 | 23.9624
0.10812 | 47.9749 | 37.0868 | 145.2312 | 64.6029 | 153.2271 | 23.9875
0.10834 | 47.9999 | 37.1774 | 145.149 | 64.4958 | 153.1489 | 23.9999
0.10848 | 48.0501 | 37.0342 | 145.3089 | 64.4556 | 153.3173 | 24.0251
0.10863 | 48.1003 | 37.1296 | 145.2302 | 64.4155 | 153.247 | 24.0502
0.10877 | 48.1253 | 37.3764 | 144.9918 | 64.3523 | 153.0127 | 24.0627
0.10899 | 48.1755 | 37.3584 | 145.0265 | 64.2694 | 153.0557 | 24.0877
0.10914 | 48.2257 | 37.0674 | 145.3342 | 64.2297 | 153.3718 | 24.1128
0.10928 | 48.2507 | 37.2864 | 145.1236 | 64.1671 | 153.1654 | 24.1254
0.1095 | 48.3008 | 37.4944 | 144.9323 | 64.085 | 152.9824 | 24.1504
0.10965 | 48.351 | 37.5908 | 144.8526 | 64.0457 | 152.9111 | 24.1755
0.10979 | 48.4012 | 37.539 | 144.9211 | 64.0066 | 152.988 | 24.2006
0.10994 | 48.4514 | 37.7777 | 144.6992 | 63.9675 | 152.7744 | 24.2257
0.11015 | 48.5016 | 37.7611 | 144.7325 | 63.8863 | 152.8161 | 24.2508
0.1103 | 48.5266 | 37.7723 | 144.7296 | 63.8247 | 152.8174 | 24.2633
0.11045 | 48.5768 | 37.7831 | 144.7356 | 63.786 | 152.8317 | 24.2884
0.11066 | 48.6269 | 37.9494 | 144.586 | 63.7055 | 152.6905 | 24.3135
0.11081 | 48.6771 | 37.653 | 144.8991 | 63.6672 | 153.012 | 24.3386
0.11096 | 48.7022 | 37.6962 | 145.8643 | 63.6062 | 153.9813 | 24.3511
0.1111 | 48.7775 | 37.7616 | 144.824 | 63.5908 | 152.9536 | 24.3888
0.11132 | 48.8025 | 37.6454 | 144.9485 | 63.4885 | 153.0822 | 24.4012
0.11146 | 48.8275 | 37.6723 | 144.9299 | 63.4281 | 153.0679 | 24.4138
0.11161 | 48.8777 | 37.7056 | 144.9134 | 63.3904 | 153.0597 | 24.4389
0.11176 | 48.9279 | 37.6494 | 144.9863 | 63.3527 | 153.141 | 24.464
0.11197 | 48.9781 | 37.8399 | 144.8125 | 63.274 | 152.9755 | 24.489
0.11212 | 49.0031 | 37.6862 | 144.9746 | 63.2142 | 153.1417 | 24.5015
0.11226 | 49.0533 | 37.6777 | 144.9998 | 63.177 | 153.1753 | 24.5266
0.11241 | 49.1035 | 37.8084 | 144.8858 | 63.1399 | 153.0697 | 24.5517
0.11263 | 49.1536 | 37.8723 | 144.8386 | 63.062 | 153.0309 | 24.5768
0.11277 | 49.1786 | 37.8247 | 144.8946 | 63.0028 | 153.091 | 24.5893
0.11292 | 49.2288 | 37.935 | 144.801 | 62.9661 | 153.0058 | 24.6144
0.11306 | 49.279 | 37.9529 | 144.7998 | 62.9295 | 153.013 | 24.6395
0.11328 | 49.304 | 37.7512 | 145.0099 | 62.8302 | 153.2272 | 24.652
0.11343 | 49.3794 | 38.1872 | 144.599 | 62.8161 | 152.8289 | 24.6897
0.11357 | 49.4296 | 38.2641 | 144.5388 | 62.7798 | 152.7771 | 24.7148
0.11372 | 49.4546 | 37.9241 | 144.8872 | 62.7215 | 153.1296 | 24.7273
0.11394 | 49.5047 | 38.1259 | 144.7021 | 62.6453 | 152.9529 | 24.7524
0.11408 | 49.5297 | 38.1056 | 144.7307 | 62.5873 | 152.9857 | 24.7649
0.11423 | 49.5799 | 38.1344 | 144.7186 | 62.5516 | 152.982 | 24.79
0.11437 | 49.605 | 38.0305 | 144.8309 | 62.4939 | 153.0984 | 24.8025
0.11459 | 49.6803 | 38.2101 | 144.6764 | 62.4405 | 152.9564 | 24.8401
0.11474 | 49.7305 | 38.3101 | 144.5931 | 62.4051 | 152.8815 | 24.8652
0.11488 | 49.7555 | 38.2709 | 144.6407 | 62.3478 | 152.9332 | 24.8777
0.11503 | 49.7805 | 38.2596 | 144.6603 | 62.2907 | 152.9571 | 24.8903
0.11517 | 49.8307 | 38.4555 | 144.4811 | 62.2556 | 152.7863 | 24.9154
0.11539 | 49.8557 | 38.3367 | 144.6083 | 62.1595 | 152.9175 | 24.9278
0.11554 | 49.9059 | 38.4218 | 144.5399 | 62.1246 | 152.8575 | 24.9529
0.11568 | 49.9561 | 38.6461 | 144.3323 | 62.0899 | 152.6583 | 24.978
0.11583 | 49.9811 | 38.451 | 144.5358 | 62.0335 | 152.8659 | 24.9905
0.11605 | 50.0312 | 38.6676 | 144.3359 | 61.96 | 152.6744 | 25.0156
0.11619 | 50.0814 | 38.6368 | 144.3834 | 61.9256 | 152.7303 | 25.0407
0.11634 | 50.1064 | 38.4885 | 144.54 | 61.8697 | 152.8911 | 25.0532
0.11648 | 50.1315 | 38.4277 | 144.6092 | 61.8139 | 152.9644 | 25.0657
0.1167 | 50.1816 | 38.5515 | 144.5021 | 61.7412 | 152.8657 | 25.0908
0.11685 | 50.2318 | 38.6754 | 144.3949 | 61.7073 | 152.7669 | 25.1159
0.11699 | 50.282 | 38.9023 | 144.1848 | 61.6734 | 152.5651 | 25.141
0.11721 | 50.3069 | 38.6285 | 144.4669 | 61.5799 | 152.8514 | 25.1535
0.11736 | 50.3571 | 38.615 | 144.4971 | 61.5463 | 152.89 | 25.1786
0.1175 | 50.4073 | 38.616 | 144.5128 | 61.5128 | 152.9141 | 25.2037
0.11772 | 50.4323 | 38.9006 | 144.2366 | 61.4199 | 152.6419 | 25.2161
0.11787 | 50.4825 | 38.8496 | 144.3043 | 61.3867 | 152.718 | 25.2412
0.11801 | 50.5327 | 38.9276 | 144.243 | 61.3535 | 152.6651 | 25.2663
0.11816 | 50.5829 | 39.0915 | 144.0959 | 61.3204 | 152.5263 | 25.2914
0.11838 | 50.6833 | 39.0721 | 144.1487 | 61.2922 | 152.596 | 25.3417
0.11852 | 50.7335 | 39.2734 | 143.9642 | 61.2593 | 152.4198 | 25.3668
0.11867 | 50.8089 | 38.9933 | 144.2694 | 61.2477 | 152.7375 | 25.4044
0.11889 | 50.859 | 39.183 | 144.0964 | 61.1774 | 152.5729 | 25.4295
0.11903 | 50.9092 | 39.206 | 144.0901 | 61.1448 | 152.575 | 25.4546
0.11925 | 50.9593 | 39.2352 | 144.0776 | 61.0749 | 152.5709 | 25.4797
0.11947 | 51.0346 | 39.269 | 144.0689 | 61.0264 | 152.5747 | 25.5173
0.11961 | 51.11 | 39.2312 | 144.1319 | 61.0151 | 152.6502 | 25.555
0.11983 | 51.1349 | 39.1532 | 144.2182 | 60.9248 | 152.7407 | 25.5675
0.12005 | 51.2102 | 39.2267 | 144.1698 | 60.8767 | 152.7048 | 25.6051
0.12027 | 51.2603 | 39.3569 | 144.0563 | 60.8079 | 152.5997 | 25.6302
0.12041 | 51.3105 | 39.35 | 144.0799 | 60.7761 | 152.6317 | 25.6553
0.12063 | 51.3606 | 39.1326 | 144.314 | 60.7077 | 152.8741 | 25.6803
0.12085 | 51.4359 | 39.1362 | 144.3355 | 60.6604 | 152.9082 | 25.718
0.121 | 51.4861 | 39.2474 | 144.241 | 60.6289 | 152.8221 | 25.7431
0.12121 | 51.5362 | 39.4657 | 144.0394 | 60.5611 | 152.6288 | 25.7681
0.12136 | 51.5864 | 39.3722 | 144.1497 | 60.5298 | 152.7474 | 25.7932
0.1215 | 51.6366 | 39.3807 | 144.1579 | 60.4986 | 152.764 | 25.8183
0.12172 | 51.6867 | 39.1429 | 144.4124 | 60.4313 | 153.0269 | 25.8434
0.12194 | 51.7368 | 39.3758 | 144.1962 | 60.3642 | 152.819 | 25.8684
0.12216 | 51.787 | 39.2029 | 144.3858 | 60.2974 | 153.017 | 25.8935
0.12231 | 51.8372 | 39.2208 | 144.3847 | 60.2667 | 153.0242 | 25.9186
0.12245 | 51.8873 | 39.1676 | 144.4546 | 60.2361 | 153.1025 | 25.9437
0.12267 | 51.9375 | 39.0392 | 144.5997 | 60.1698 | 153.2559 | 25.9687
0.12281 | 51.9625 | 39.201 | 144.4462 | 60.1188 | 153.1066 | 25.9812
0.12303 | 52.0126 | 39.1835 | 144.4804 | 60.0529 | 153.1492 | 26.0063
0.12318 | 52.0628 | 39.1213 | 144.5594 | 60.0227 | 153.2365 | 26.0314
0.1234 | 52.0877 | 39.4186 | 144.2704 | 59.9368 | 152.9517 | 26.0439
0.12354 | 52.1379 | 39.3871 | 144.3186 | 59.9068 | 153.0083 | 26.069
0.12376 | 52.188 | 39.4414 | 144.281 | 59.8416 | 152.979 | 26.094
0.12391 | 52.2382 | 39.5172 | 144.2219 | 59.8119 | 152.9283 | 26.1191
0.12412 | 52.2884 | 39.5492 | 144.2067 | 59.7471 | 152.9214 | 26.1442
0.12434 | 52.3133 | 39.6535 | 144.1107 | 59.6622 | 152.8296 | 26.1567
0.12449 | 52.3635 | 39.6118 | 144.1691 | 59.6328 | 152.8963 | 26.1817
0.12471 | 52.4136 | 39.7762 | 144.0214 | 59.5686 | 152.757 | 26.2068
0.12485 | 52.4386 | 39.7906 | 144.0153 | 59.5192 | 152.7551 | 26.2193
0.12507 | 52.4887 | 39.8364 | 143.9862 | 59.4554 | 152.7344 | 26.2444
0.12522 | 52.5389 | 39.914 | 143.9254 | 59.4264 | 152.6819 | 26.2695
0.12543 | 52.589 | 39.8103 | 144.0458 | 59.363 | 152.8106 | 26.2945
0.12558 | 52.6141 | 39.8041 | 144.0603 | 59.3141 | 152.8293 | 26.307
0.12572 | 52.6643 | 39.8464 | 144.0348 | 59.2854 | 152.8121 | 26.3321
0.12594 | 52.6892 | 39.9364 | 143.9531 | 59.2024 | 152.7346 | 26.3446
0.12609 | 52.7394 | 39.8783 | 144.0279 | 59.1739 | 152.8178 | 26.3697
0.12631 | 52.7895 | 39.8783 | 144.0446 | 59.1113 | 152.8428 | 26.3947
0.12645 | 52.8145 | 40.163 | 143.7682 | 59.0631 | 152.5707 | 26.4073
0.1266 | 52.8647 | 39.9491 | 143.9989 | 59.0348 | 152.8097 | 26.4324
0.12682 | 52.9148 | 39.7613 | 144.2034 | 58.9728 | 153.0225 | 26.4574
0.12703 | 52.9649 | 39.8145 | 144.1669 | 58.9109 | 152.9944 | 26.4825
0.12725 | 53.015 | 40.186 | 143.8121 | 58.8492 | 152.6479 | 26.5075
0.1274 | 53.0401 | 40.1126 | 143.8938 | 58.8016 | 152.7338 | 26.52
0.12754 | 53.0902 | 40.1293 | 143.8938 | 58.7739 | 152.7422 | 26.5451
0.12769 | 53.1153 | 40.2823 | 143.7492 | 58.7265 | 152.6017 | 26.5576
0.12791 | 53.1654 | 40.227 | 143.8212 | 58.6655 | 152.6821 | 26.5827
0.12805 | 53.1904 | 40.2041 | 143.8524 | 58.6183 | 152.7175 | 26.5952
0.12827 | 53.2153 | 40.4535 | 143.6113 | 58.538 | 152.4806 | 26.6077
0.12834 | 53.2656 | 40.3811 | 143.7005 | 58.544 | 152.5781 | 26.6328
0.12856 | 53.3157 | 40.4206 | 143.6777 | 58.4836 | 152.5637 | 26.6579
0.12878 | 53.3658 | 40.3622 | 143.7528 | 58.4234 | 152.6471 | 26.6829
0.12893 | 53.3908 | 40.4166 | 143.7067 | 58.3768 | 152.6052 | 26.6954
0.12914 | 53.441 | 40.3991 | 143.741 | 58.317 | 152.6478 | 26.7205
0.12929 | 53.4911 | 40.5351 | 143.6217 | 58.2902 | 152.5369 | 26.7456
0.12951 | 53.5161 | 40.4796 | 143.6855 | 58.2112 | 152.6048 | 26.758
0.12958 | 53.5412 | 40.5914 | 143.5821 | 58.1979 | 152.5056 | 26.7706
0.1298 | 53.5913 | 40.6183 | 143.5719 | 58.1386 | 152.5037 | 26.7956
0.13002 | 53.6414 | 40.9418 | 143.2651 | 58.0795 | 152.2053 | 26.8207
0.13016 | 53.6916 | 40.9476 | 143.276 | 58.0532 | 152.2246 | 26.8458
0.13031 | 53.7166 | 40.9021 | 143.3298 | 58.0075 | 152.2826 | 26.8583
0.13053 | 53.7667 | 40.7873 | 143.4613 | 57.9489 | 152.4225 | 26.8834
0.13067 | 53.7917 | 40.7733 | 143.4837 | 57.9035 | 152.449 | 26.8959
0.13082 | 53.8419 | 40.9977 | 143.276 | 57.8775 | 152.2497 | 26.921
0.13104 | 53.8669 | 41.0089 | 143.2731 | 57.8001 | 152.2509 | 26.9334
0.13118 | 53.917 | 41.2557 | 143.043 | 57.7743 | 152.0292 | 26.9585
0.1314 | 53.942 | 41.016 | 143.2911 | 57.6973 | 152.2814 | 26.971
0.13155 | 53.9922 | 40.9363 | 143.3875 | 57.6716 | 152.3862 | 26.9961
0.13169 | 54.0423 | 40.8881 | 143.4524 | 57.646 | 152.4595 | 27.0212
0.13184 | 54.0674 | 41.0412 | 143.3077 | 57.6013 | 152.3189 | 27.0337
0.13205 | 54.1175 | 40.858 | 143.5076 | 57.5441 | 152.5271 | 27.0587
0.13227 | 54.1676 | 40.9297 | 143.4526 | 57.487 | 152.4805 | 27.0838
0.13235 | 54.1927 | 40.9053 | 143.4853 | 57.4743 | 152.5174 | 27.0963
0.13256 | 54.2428 | 41.0067 | 143.4006 | 57.4175 | 152.4411 | 27.1214
0.13271 | 54.2678 | 41.0544 | 143.3613 | 57.3734 | 152.4059 | 27.1339
0.13293 | 54.3179 | 40.9715 | 143.4609 | 57.3169 | 152.5138 | 27.1589
0.13307 | 54.3681 | 41.062 | 143.3871 | 57.2919 | 152.4484 | 27.184
0.13329 | 54.393 | 41.2155 | 143.2419 | 57.2168 | 152.3074 | 27.1965
0.13344 | 54.4432 | 41.1232 | 143.3509 | 57.192 | 152.4248 | 27.2216
0.13358 | 54.4682 | 41.0611 | 143.4214 | 57.1484 | 152.4994 | 27.2341
0.1338 | 54.5183 | 41.1764 | 143.3228 | 57.0927 | 152.4092 | 27.2592
0.13395 | 54.5433 | 41.0484 | 143.4591 | 57.0493 | 152.5497 | 27.2717
0.13416 | 54.5934 | 41.2403 | 143.2839 | 56.9939 | 152.3828 | 27.2967
0.13431 | 54.6185 | 41.1615 | 143.3711 | 56.9507 | 152.4741 | 27.3092
0.13446 | 54.6686 | 41.2332 | 143.3161 | 56.9264 | 152.4275 | 27.3343
0.1346 | 54.6937 | 41.1801 | 143.3775 | 56.8835 | 152.4931 | 27.3468
0.13482 | 54.7438 | 41.108 | 144.4663 | 56.8285 | 153.5903 | 27.3719
0.13496 | 54.7688 | 41.1175 | 143.4652 | 56.7858 | 152.5933 | 27.3844
0.13511 | 54.819 | 41.3111 | 143.2883 | 56.7618 | 152.4248 | 27.4095
0.13533 | 54.8691 | 41.4137 | 143.2024 | 56.7072 | 152.3472 | 27.4345
0.13547 | 54.8941 | 41.2742 | 143.3502 | 56.6648 | 152.4992 | 27.447
0.13562 | 54.9191 | 41.2236 | 143.4092 | 56.6224 | 152.5623 | 27.4595
0.13577 | 54.9693 | 41.2008 | 143.4487 | 56.5987 | 152.6102 | 27.4846
0.13598 | 54.9942 | 41.1896 | 143.4682 | 56.5262 | 152.6339 | 27.4971
0.13613 | 55.0444 | 41.2751 | 143.3994 | 56.5026 | 152.5735 | 27.5222
0.13627 | 55.0946 | 41.1958 | 143.4955 | 56.4791 | 152.6779 | 27.5473
0.13649 | 55.1195 | 41.3764 | 143.3232 | 56.4071 | 152.5098 | 27.5598
0.13664 | 55.1697 | 41.4381 | 143.2782 | 56.3837 | 152.4731 | 27.5848
0.13678 | 55.1947 | 41.647 | 143.0776 | 56.342 | 152.2767 | 27.5973
0.137 | 55.2448 | 41.4313 | 143.31 | 56.2889 | 152.5175 | 27.6224
0.13715 | 55.2698 | 41.6313 | 143.1184 | 56.2474 | 152.33 | 27.6349
0.13729 | 55.2948 | 41.6534 | 143.1046 | 56.206 | 152.3204 | 27.6474
0.13751 | 55.3449 | 41.6434 | 143.1313 | 56.1532 | 152.3555 | 27.6725
0.13766 | 55.3699 | 41.6452 | 143.1378 | 56.112 | 152.3662 | 27.685
0.13788 | 55.42 | 41.7223 | 143.0774 | 56.0595 | 152.3141 | 27.71
0.13802 | 55.4702 | 41.8943 | 142.9222 | 56.0368 | 152.1672 | 27.7351
0.13817 | 55.5204 | 41.706 | 143.1272 | 56.0141 | 152.3806 | 27.7602
0.13838 | 55.5453 | 41.865 | 142.9765 | 55.9437 | 152.2341 | 27.7727
0.13853 | 55.5704 | 41.9317 | 142.9181 | 55.903 | 152.1799 | 27.7852
0.13868 | 55.5954 | 41.8123 | 143.0459 | 55.8624 | 152.3118 | 27.7977
0.13882 | 55.6204 | 41.7723 | 143.0942 | 55.8219 | 152.3643 | 27.8102
0.13897 | 55.6706 | 42.0772 | 142.8061 | 55.7995 | 152.0845 | 27.8353
0.13918 | 55.6955 | 41.9997 | 142.8919 | 55.7299 | 152.1744 | 27.8477
0.13933 | 55.7205 | 42.0746 | 142.8253 | 55.6897 | 152.1121 | 27.8603
0.13948 | 55.7707 | 42.3218 | 142.5948 | 55.6675 | 151.8899 | 27.8853
0.13962 | 55.7957 | 42.0885 | 142.8365 | 55.6274 | 152.1357 | 27.8978
0.13977 | 55.8207 | 42.0394 | 142.8939 | 55.5874 | 152.1974 | 27.9104
0.13991 | 55.8457 | 42.0001 | 142.9415 | 55.5475 | 152.2492 | 27.9229
0.14013 | 55.921 | 42.2915 | 142.6752 | 55.5147 | 151.9954 | 27.9605
0.14028 | 55.946 | 42.0835 | 142.8916 | 55.4749 | 152.2159 | 27.973
0.14042 | 55.971 | 42.0966 | 142.8868 | 55.4352 | 152.2153 | 27.9855
0.14064 | 56.0211 | 42.1951 | 142.805 | 55.3848 | 152.1419 | 28.0106
0.14079 | 56.0461 | 42.1642 | 142.8442 | 55.3454 | 152.1853 | 28.0231
0.14093 | 56.0963 | 42.2695 | 142.7557 | 55.3238 | 152.105 | 28.0481
0.14115 | 56.1464 | 42.2501 | 142.7918 | 55.2738 | 152.1495 | 28.0732
0.14129 | 56.1714 | 42.361 | 142.6892 | 55.2345 | 152.0511 | 28.0857
0.14144 | 56.1964 | 42.5235 | 142.535 | 55.1954 | 151.9011 | 28.0982
0.14166 | 56.2465 | 42.3813 | 142.6939 | 55.1457 | 152.0684 | 28.1233
0.1418 | 56.2715 | 42.4127 | 142.6709 | 55.1068 | 152.0495 | 28.1358
0.14195 | 56.2965 | 42.3254 | 142.7665 | 55.0679 | 152.1493 | 28.1483
0.1421 | 56.3467 | 42.4595 | 142.6491 | 55.0468 | 152.0403 | 28.1734
0.14239 | 56.3967 | 42.5353 | 142.59 | 54.9694 | 151.9895 | 28.1984
0.14246 | 56.4218 | 42.4434 | 142.6903 | 54.959 | 152.0939 | 28.2109
0.1426 | 56.4468 | 42.6064 | 142.5356 | 54.9204 | 151.9434 | 28.2234
0.14275 | 56.4718 | 42.537 | 142.6133 | 54.8819 | 152.0253 | 28.2359
0.1429 | 56.522 | 42.4762 | 142.6909 | 54.8612 | 152.1112 | 28.261
0.14311 | 56.5469 | 42.6005 | 143.5749 | 54.7949 | 152.9994 | 28.2735
0.14326 | 56.5971 | 42.4257 | 142.7664 | 54.7743 | 152.1993 | 28.2986
0.14348 | 56.622 | 42.4483 | 142.7521 | 54.7083 | 152.1891 | 28.311
0.14362 | 56.6471 | 42.5493 | 142.6595 | 54.6703 | 152.1006 | 28.3235
0.14384 | 56.6972 | 42.6023 | 142.6232 | 54.6222 | 152.0727 | 28.3486
0.14399 | 56.7222 | 42.8141 | 142.4197 | 54.5844 | 151.8734 | 28.3611
0.14406 | 56.7724 | 42.7812 | 142.4693 | 54.5917 | 151.9314 | 28.3862
0.14428 | 56.7973 | 42.6924 | 142.5664 | 54.5264 | 152.0327 | 28.3987
0.14442 | 56.8224 | 42.7627 | 142.5045 | 54.4887 | 151.9749 | 28.4112
0.14457 | 56.8725 | 42.6969 | 142.587 | 54.4686 | 152.0658 | 28.4363
0.14471 | 56.8975 | 42.7704 | 142.5218 | 54.4311 | 152.0048 | 28.4488
0.14493 | 56.9476 | 42.7942 | 142.5147 | 54.3837 | 152.006 | 28.4738
0.14508 | 56.9726 | 42.7627 | 142.5546 | 54.3464 | 152.05 | 28.4863
0.14522 | 56.9977 | 42.7826 | 142.543 | 54.3092 | 152.0426 | 28.4988
0.14537 | 57.0478 | 42.8058 | 142.5365 | 54.2893 | 152.0445 | 28.5239
0.14551 | 57.0728 | 42.6983 | 142.6524 | 54.2522 | 152.1645 | 28.5364
0.14566 | 57.123 | 42.8911 | 142.4763 | 54.2325 | 151.9968 | 28.5615
0.14588 | 57.1479 | 42.7235 | 142.6522 | 54.1684 | 152.1769 | 28.574
0.14602 | 57.1729 | 42.7064 | 142.6776 | 54.1315 | 152.2065 | 28.5865
0.14617 | 57.2231 | 42.6325 | 142.7683 | 54.112 | 152.3055 | 28.6116
0.14639 | 57.248 | 42.6582 | 142.7509 | 54.0483 | 152.2922 | 28.624
0.14653 | 57.2731 | 42.9496 | 142.4678 | 54.0117 | 152.0133 | 28.6365
0.14668 | 57.2981 | 42.8862 | 142.5396 | 53.9752 | 152.0892 | 28.649
0.14682 | 57.3482 | 43.0054 | 142.4371 | 53.9559 | 151.9951 | 28.6741
0.14697 | 57.3732 | 43.0473 | 142.4035 | 53.9195 | 151.9657 | 28.6866
0.14712 | 57.3983 | 43.2226 | 142.2366 | 53.8831 | 151.8029 | 28.6991
0.14733 | 57.4232 | 43.055 | 142.4125 | 53.8202 | 151.983 | 28.7116
0.14748 | 57.4482 | 42.9181 | 142.5577 | 53.7841 | 152.1324 | 28.7241
0.14762 | 57.4984 | 43.1636 | 142.3289 | 53.765 | 151.912 | 28.7492
0.14784 | 57.5233 | 43.186 | 142.3148 | 53.7025 | 151.902 | 28.7616
0.14799 | 57.5483 | 43.0816 | 142.4276 | 53.6666 | 152.0189 | 28.7741
0.14813 | 57.5985 | 43.0397 | 142.4862 | 53.6478 | 152.0859 | 28.7992
0.14828 | 57.6235 | 43.1469 | 142.3873 | 53.612 | 151.9912 | 28.8117
0.14843 | 57.6736 | 43.178 | 142.3729 | 53.5932 | 151.9852 | 28.8368
0.14864 | 57.7237 | 43.269 | 142.2986 | 53.5482 | 151.9193 | 28.8619
0.14879 | 57.7991 | 43.4355 | 142.1573 | 53.5465 | 151.7904 | 28.8995
0.14901 | 57.8492 | 43.3401 | 142.2694 | 53.5017 | 151.9109 | 28.9246
0.14923 | 57.9244 | 43.5572 | 142.0773 | 53.4738 | 151.7314 | 28.9622
0.14944 | 57.9997 | 43.6599 | 141.9997 | 53.4461 | 151.6663 | 28.9998
0.14959 | 58.0247 | 43.7712 | 141.8968 | 53.4108 | 151.5675 | 29.0123
0.14981 | 58.0748 | 43.6423 | 142.0424 | 53.3664 | 151.7215 | 29.0374
0.14995 | 58.1249 | 43.5135 | 142.1879 | 53.3481 | 151.8754 | 29.0625
0.1501 | 58.1751 | 43.6905 | 142.0276 | 53.3298 | 151.7234 | 29.0875
0.15032 | 58.2252 | 43.8071 | 141.9277 | 53.2857 | 151.6319 | 29.1126
0.15054 | 58.2753 | 43.7135 | 142.038 | 53.2417 | 151.7505 | 29.1376
0.15068 | 58.3254 | 43.7792 | 141.989 | 53.2236 | 151.7099 | 29.1627
0.1509 | 58.3755 | 43.8504 | 141.9345 | 53.1798 | 151.6638 | 29.1878
0.15104 | 58.4257 | 44.0567 | 141.7449 | 53.1618 | 151.4825 | 29.2128
0.15126 | 58.4758 | 43.8102 | 142.0081 | 53.1182 | 151.7541 | 29.2379
0.15141 | 58.5008 | 43.8995 | 141.9272 | 53.0836 | 151.6773 | 29.2504
0.15163 | 58.5509 | 43.8923 | 141.9511 | 53.0402 | 151.7095 | 29.2754
0.15177 | 58.601 | 43.8144 | 142.0457 | 53.0224 | 151.8125 | 29.3005
0.15199 | 58.6511 | 43.7621 | 142.1147 | 52.9793 | 151.8899 | 29.3256
0.15221 | 58.7012 | 43.7995 | 142.094 | 52.9362 | 151.8775 | 29.3506
0.15235 | 58.7262 | 43.7733 | 142.1285 | 52.902 | 151.9162 | 29.3631
0.15257 | 58.7511 | 43.6468 | 142.2633 | 52.8427 | 152.0552 | 29.3756
0.15272 | 58.8013 | 43.8369 | 142.0899 | 52.8252 | 151.8902 | 29.4007
0.15301 | 58.8262 | 43.8702 | 142.0649 | 52.741 | 151.8693 | 29.4131
0.15308 | 58.8764 | 44.0035 | 141.9484 | 52.7487 | 151.7611 | 29.4382
0.1533 | 58.9013 | 43.832 | 142.1282 | 52.6899 | 151.9451 | 29.4507
0.15345 | 58.9767 | 44.1526 | 141.8327 | 52.689 | 151.6621 | 29.4883
0.15366 | 59.0016 | 43.9392 | 142.0544 | 52.6304 | 151.888 | 29.5008
0.15381 | 59.0266 | 43.9499 | 142.052 | 52.5968 | 151.8898 | 29.5133
0.15403 | 59.0767 | 44.0004 | 142.0182 | 52.5548 | 151.8643 | 29.5383
0.15417 | 59.1017 | 43.9617 | 142.0653 | 52.5214 | 151.9155 | 29.5508
0.15439 | 59.1518 | 43.8865 | 142.1572 | 52.4796 | 152.0158 | 29.5759
0.15454 | 59.2019 | 43.931 | 142.1294 | 52.4627 | 151.9964 | 29.601
0.15475 | 59.2268 | 44.0378 | 142.0309 | 52.4048 | 151.902 | 29.6134
0.15497 | 59.2769 | 43.9706 | 142.1148 | 52.3633 | 151.9943 | 29.6385
0.15512 | 59.3019 | 44.1755 | 141.9182 | 52.3303 | 151.8019 | 29.651
0.15526 | 59.3521 | 44.2674 | 141.843 | 52.3135 | 151.735 | 29.676
0.15548 | 59.377 | 44.0936 | 142.0251 | 52.2561 | 151.9213 | 29.6885
0.15563 | 59.4272 | 44.267 | 141.8685 | 52.2395 | 151.773 | 29.7136
0.15577 | 59.4522 | 44.2066 | 141.9372 | 52.2068 | 151.8459 | 29.7261
0.15599 | 59.4771 | 44.2279 | 141.9242 | 52.1497 | 151.8371 | 29.7386
0.15614 | 59.5273 | 44.3589 | 141.8099 | 52.1332 | 151.7311 | 29.7636
0.15636 | 59.5774 | 44.4543 | 141.7312 | 52.0925 | 151.6608 | 29.7887
0.1565 | 59.6024 | 44.7143 | 141.4796 | 52.06 | 151.4133 | 29.8012
0.15665 | 59.6274 | 44.6665 | 141.5357 | 52.0276 | 151.4736 | 29.8137
0.15686 | 59.6774 | 44.5318 | 141.6871 | 51.9871 | 151.6333 | 29.8387
0.15701 | 59.7276 | 44.5913 | 141.6443 | 51.9709 | 151.5989 | 29.8638
0.15723 | 59.7525 | 44.7525 | 141.4914 | 51.9146 | 151.4502 | 29.8763
0.15737 | 59.7775 | 44.7476 | 141.5046 | 51.8825 | 151.4676 | 29.8888
0.15752 | 59.8277 | 44.476 | 141.793 | 51.8664 | 151.7642 | 29.9138
0.15767 | 59.8779 | 44.5602 | 141.7255 | 51.8504 | 151.7051 | 29.9389
0.15781 | 59.8777 | 44.5054 | 141.7802 | 51.8024 | 151.7599 | 29.9389
0.15803 | 59.9278 | 44.4021 | 141.9002 | 51.7626 | 151.8882 | 29.9639
0.15825 | 59.9527 | 44.3872 | 141.9234 | 51.7069 | 151.9156 | 29.9764
0.15839 | 60.0029 | 44.6291 | 141.6983 | 51.6911 | 151.6987 | 30.0014
0.15861 | 60.0278 | 44.4634 | 141.8723 | 51.6357 | 151.8769 | 30.0139
0.15883 | 60.0527 | 44.504 | 141.84 | 51.5804 | 151.8488 | 30.0264
0.1589 | 60.103 | 44.7003 | 141.6604 | 51.5884 | 151.6776 | 30.0515
0.15912 | 60.1279 | 44.7862 | 141.5828 | 51.5333 | 151.6041 | 30.0639
0.15927 | 60.1529 | 44.631 | 141.7464 | 51.5019 | 151.7718 | 30.0764
0.15941 | 60.203 | 44.6723 | 141.7218 | 51.4864 | 151.7556 | 30.1015
0.15963 | 60.2531 | 44.5545 | 141.8563 | 51.4474 | 151.8985 | 30.1266
0.15978 | 60.2781 | 44.803 | 141.6161 | 51.4161 | 151.6625 | 30.1391
0.15992 | 60.3031 | 44.6733 | 141.7541 | 51.385 | 151.8047 | 30.1516
0.16014 | 60.3532 | 44.6877 | 141.7564 | 51.3462 | 151.8153 | 30.1766
0.16021 | 60.3783 | 44.5737 | 141.8788 | 51.3386 | 151.9418 | 30.1891
0.1605 | 60.4031 | 44.5347 | 141.9261 | 51.261 | 151.9933 | 30.2016
0.16065 | 60.4533 | 44.8719 | 141.6056 | 51.2457 | 151.6811 | 30.2266
0.16079 | 60.4783 | 44.7066 | 141.7792 | 51.2149 | 151.8589 | 30.2391
0.16094 | 60.5033 | 44.9156 | 141.5786 | 51.1841 | 151.6624 | 30.2516
0.16116 | 60.5534 | 44.771 | 141.7399 | 51.1459 | 151.8321 | 30.2767
0.1613 | 60.5784 | 44.9148 | 141.6044 | 51.1153 | 151.7008 | 30.2892
0.16152 | 60.6284 | 44.8818 | 141.6541 | 51.0772 | 151.7588 | 30.3142
0.16167 | 60.6534 | 44.754 | 141.7902 | 51.0467 | 151.8991 | 30.3267
0.16181 | 60.6784 | 44.7504 | 141.8021 | 51.0162 | 151.9152 | 30.3392
0.16203 | 60.7034 | 44.6922 | 141.8687 | 50.9629 | 151.9859 | 30.3517
0.16218 | 60.7535 | 44.7369 | 141.8407 | 50.9481 | 151.9663 | 30.3768
0.16232 | 60.7785 | 44.8106 | 141.7753 | 50.9178 | 151.9051 | 30.3893
0.16247 | 60.8035 | 44.7355 | 141.8587 | 50.8876 | 151.9927 | 30.4018
0.16269 | 60.8284 | 44.5138 | 142.0887 | 50.8346 | 152.2268 | 30.4142
0.16283 | 60.8786 | 44.5025 | 142.1168 | 50.82 | 152.2632 | 30.4393
0.16298 | 60.9036 | 44.862 | 141.7656 | 50.79 | 151.9162 | 30.4518
0.16319 | 60.9285 | 44.7931 | 141.8428 | 50.7373 | 151.9976 | 30.4643
0.16334 | 60.9535 | 44.7751 | 141.8691 | 50.7074 | 152.0281 | 30.4768
0.16349 | 61.0037 | 45.0466 | 141.6144 | 50.693 | 151.7816 | 30.5018
0.1637 | 61.0286 | 45.0088 | 141.6605 | 50.6406 | 151.8319 | 30.5143
0.16385 | 61.0787 | 44.9804 | 141.7056 | 50.6262 | 151.8854 | 30.5394
0.164 | 61.1037 | 45.2493 | 141.445 | 50.5965 | 151.629 | 30.5519
0.16414 | 61.1287 | 45.1633 | 141.5393 | 50.5669 | 151.7275 | 30.5644
0.16429 | 61.1789 | 45.3332 | 141.3862 | 50.5527 | 151.5826 | 30.5894
0.1645 | 61.2038 | 45.448 | 141.2797 | 50.5007 | 151.4803 | 30.6019
0.16472 | 61.2539 | 45.3596 | 141.3848 | 50.4642 | 151.5937 | 30.6269
0.1648 | 61.279 | 45.3736 | 141.3791 | 50.4572 | 151.5923 | 30.6395
0.16501 | 61.3039 | 45.3002 | 141.4608 | 50.4055 | 151.6781 | 30.6519
0.16516 | 61.354 | 45.2588 | 141.5189 | 50.3915 | 151.7446 | 30.677
0.1653 | 61.3539 | 45.3377 | 141.44 | 50.347 | 151.6656 | 30.6769
0.16545 | 61.404 | 45.3813 | 141.4131 | 50.333 | 151.6471 | 30.702
0.16567 | 61.4289 | 45.3619 | 141.4408 | 50.2818 | 151.679 | 30.7145
0.16581 | 61.4539 | 45.3799 | 141.4311 | 50.2527 | 151.6735 | 30.727
0.16603 | 61.4789 | 45.4489 | 141.3705 | 50.2017 | 151.6169 | 30.7394
0.16618 | 61.529 | 45.6136 | 141.2225 | 50.1879 | 151.4773 | 30.7645
0.16632 | 61.554 | 45.5533 | 141.2911 | 50.159 | 151.5501 | 30.777
0.16647 | 61.579 | 45.6893 | 141.1634 | 50.1302 | 151.4266 | 30.7895
0.16661 | 61.6292 | 45.801 | 141.0685 | 50.1165 | 151.34 | 30.8146
0.16683 | 61.6541 | 45.5808 | 141.297 | 50.0659 | 151.5726 | 30.827
0.16698 | 61.6791 | 45.5867 | 141.2994 | 50.0372 | 151.5792 | 30.8395
0.1672 | 61.7292 | 45.6169 | 141.2859 | 50.0018 | 151.5741 | 30.8646
0.16734 | 61.7542 | 45.6871 | 141.224 | 49.9733 | 151.5164 | 30.8771
0.16749 | 61.8043 | 45.805 | 141.1228 | 49.9598 | 151.4236 | 30.9022
0.16763 | 61.8293 | 45.7254 | 141.2108 | 49.9314 | 151.5157 | 30.9147
0.16778 | 61.8543 | 45.7092 | 141.2353 | 49.903 | 151.5443 | 30.9271
0.16792 | 61.8793 | 45.8709 | 141.0819 | 49.8746 | 151.3951 | 30.9396
0.16807 | 61.9294 | 45.8898 | 141.0797 | 49.8613 | 151.4013 | 30.9647
0.16829 | 61.9544 | 45.8447 | 141.1332 | 49.8114 | 151.4589 | 30.9772
0.16843 | 61.9794 | 45.7762 | 141.21 | 49.7832 | 151.5399 | 30.9897
0.16858 | 62.0044 | 45.9151 | 141.0794 | 49.755 | 151.4135 | 31.0022
0.16872 | 62.0294 | 45.8736 | 141.1293 | 49.727 | 151.4675 | 31.0147
0.16887 | 62.0795 | 45.9677 | 141.0519 | 49.7138 | 151.3985 | 31.0398
0.16902 | 62.1045 | 46.0177 | 141.0102 | 49.6858 | 151.3609 | 31.0522
0.16916 | 62.1295 | 45.8492 | 141.187 | 49.6578 | 151.5419 | 31.0647
0.16945 | 62.1795 | 45.8163 | 141.2366 | 49.602 | 151.5998 | 31.0897
0.1696 | 62.2045 | 45.724 | 141.3372 | 49.5742 | 151.7046 | 31.1022
0.16974 | 62.2295 | 45.902 | 141.1676 | 49.5464 | 151.5391 | 31.1147
0.16989 | 62.2545 | 45.6231 | 141.4548 | 49.5187 | 151.8305 | 31.1272
0.17011 | 62.2794 | 45.7898 | 141.2964 | 49.4698 | 151.6763 | 31.1397
0.17025 | 62.3044 | 45.8988 | 141.1957 | 49.4422 | 151.5798 | 31.1522
0.17033 | 62.3546 | 46.0271 | 141.0842 | 49.4506 | 151.4766 | 31.1773
0.17054 | 62.3795 | 46.0479 | 141.0717 | 49.4019 | 151.4683 | 31.1898
0.17062 | 62.4046 | 46.129 | 140.9989 | 49.3955 | 151.3997 | 31.2023
0.17083 | 62.4295 | 46.0789 | 141.0573 | 49.347 | 151.4623 | 31.2148
0.17098 | 62.4545 | 46.1354 | 141.0092 | 49.3196 | 151.4183 | 31.2273
0.17113 | 62.4795 | 46.2884 | 140.8645 | 49.2923 | 151.2778 | 31.2398
0.17134 | 62.5296 | 46.0781 | 141.0915 | 49.2587 | 151.5131 | 31.2648
0.17149 | 62.5546 | 46.1051 | 141.0728 | 49.2315 | 151.4986 | 31.2773
0.17156 | 62.5796 | 46.3947 | 140.7916 | 49.2253 | 151.2215 | 31.2898
0.17178 | 62.6046 | 46.3357 | 140.8589 | 49.1772 | 151.293 | 31.3023
0.17193 | 62.6547 | 46.0916 | 142.1197 | 49.1648 | 152.5622 | 31.3274
0.17207 | 62.6797 | 46.1568 | 142.0628 | 49.1377 | 152.5095 | 31.3399
0.17222 | 62.7047 | 46.06 | 141.168 | 49.1107 | 151.6187 | 31.3523
0.17236 | 62.7548 | 46.1092 | 141.1355 | 49.0983 | 151.5946 | 31.3774
0.17258 | 62.7798 | 46.0505 | 141.2025 | 49.0507 | 151.6658 | 31.3899
0.17273 | 62.8048 | 46.1703 | 141.091 | 49.0238 | 151.5585 | 31.4024
0.17287 | 62.8549 | 46.2294 | 141.0486 | 49.0116 | 151.5245 | 31.4275
0.17309 | 62.8547 | 46.3762 | 140.9018 | 48.9496 | 151.3775 | 31.4273
0.17324 | 62.9048 | 46.4784 | 140.8163 | 48.9374 | 151.3004 | 31.4524
0.17338 | 62.9046 | 46.4645 | 140.8301 | 48.8963 | 151.3142 | 31.4523
0.17353 | 62.9548 | 46.3289 | 140.9824 | 48.8842 | 151.4749 | 31.4774
0.17374 | 62.9797 | 46.4524 | 140.8672 | 48.8371 | 151.3639 | 31.4899
0.17382 | 63.0048 | 46.4924 | 140.8356 | 48.8311 | 151.3364 | 31.5024
0.17404 | 63.0549 | 46.4789 | 140.8658 | 48.7986 | 151.3749 | 31.5274
0.17411 | 63.0799 | 46.4087 | 140.9443 | 48.7926 | 151.4577 | 31.54
0.17425 | 63.1049 | 46.6014 | 140.76 | 48.7662 | 151.2775 | 31.5525
0.17447 | 63.155 | 46.6608 | 140.7173 | 48.7339 | 151.2431 | 31.5775
0.17462 | 63.18 | 46.6208 | 140.7656 | 48.7076 | 151.2956 | 31.59
0.17476 | 63.2301 | 46.6338 | 140.7693 | 48.6957 | 151.3077 | 31.6151
0.17491 | 63.23 | 46.4442 | 140.9589 | 48.6551 | 151.4972 | 31.615
0.17513 | 63.28 | 46.446 | 140.9737 | 48.6231 | 151.5204 | 31.64
0.17527 | 63.305 | 46.4569 | 140.9712 | 48.597 | 151.522 | 31.6525
0.17542 | 63.33 | 46.5082 | 140.9282 | 48.5709 | 151.4832 | 31.665
0.17556 | 63.355 | 46.6983 | 140.7464 | 48.5449 | 151.3056 | 31.6775
0.17571 | 63.38 | 46.6221 | 140.831 | 48.5189 | 151.3943 | 31.69
0.17585 | 63.4301 | 46.7856 | 140.6842 | 48.5073 | 151.2559 | 31.7151
0.17607 | 63.4551 | 46.6906 | 140.7875 | 48.4613 | 151.3633 | 31.7275
0.17622 | 63.48 | 46.7708 | 140.7156 | 48.4355 | 151.2956 | 31.74
0.17636 | 63.505 | 46.8009 | 140.6938 | 48.4097 | 151.278 | 31.7525
0.17658 | 63.53 | 46.6861 | 140.817 | 48.3639 | 151.4053 | 31.765
0.17665 | 63.555 | 46.7276 | 140.7838 | 48.3582 | 151.3763 | 31.7775
0.17687 | 63.5799 | 46.7616 | 140.7581 | 48.3126 | 151.3548 | 31.79
0.17695 | 63.605 | 46.605 | 140.9231 | 48.3069 | 151.5239 | 31.8025
0.17716 | 63.6299 | 46.8834 | 140.653 | 48.2615 | 151.258 | 31.815
0.17724 | 63.655 | 46.8676 | 140.6771 | 48.2558 | 151.2863 | 31.8275
0.17746 | 63.6799 | 47.013 | 140.54 | 48.2105 | 151.1534 | 31.84
0.1776 | 63.7049 | 47.0851 | 140.4763 | 48.1851 | 151.0937 | 31.8524
0.17775 | 63.755 | 47.1095 | 140.4686 | 48.1738 | 151.0944 | 31.8775
0.17789 | 63.78 | 47.0681 | 140.5183 | 48.1485 | 151.1483 | 31.89
0.17796 | 63.8051 | 47.1009 | 140.4939 | 48.1429 | 151.1281 | 31.9026
0.17818 | 63.83 | 47.0672 | 140.5359 | 48.0979 | 151.1742 | 31.915
0.1784 | 63.8549 | 47.155 | 140.4564 | 48.053 | 151.0989 | 31.9275
0.17855 | 63.9051 | 47.2626 | 140.3655 | 48.0419 | 151.0163 | 31.9525
0.17869 | 63.9301 | 46.9946 | 140.6418 | 48.0168 | 151.2968 | 31.965
0.17876 | 63.9551 | 47.1014 | 140.5434 | 48.0113 | 151.2026 | 31.9776
0.17891 | 63.9801 | 47.0185 | 140.6346 | 47.9862 | 151.298 | 31.9901
0.17906 | 64.0303 | 47.2301 | 141.4397 | 47.9752 | 152.1114 | 32.0151
0.17927 | 64.0552 | 47.1194 | 140.5587 | 47.9307 | 151.2346 | 32.0276
0.17935 | 64.0802 | 47.1599 | 140.5266 | 47.9252 | 151.2066 | 32.0401
0.17957 | 64.1555 | 47.2798 | 140.4318 | 47.9088 | 151.1243 | 32.0777
0.17971 | 64.2056 | 47.2585 | 140.4698 | 47.8979 | 151.1707 | 32.1028
0.18 | 64.2556 | 47.204 | 140.5409 | 47.8483 | 151.2502 | 32.1278
0.18015 | 64.3309 | 47.1149 | 140.6551 | 47.8514 | 151.3769 | 32.1654
0.18037 | 64.3809 | 47.1351 | 140.6516 | 47.8213 | 151.3818 | 32.1905
0.18058 | 64.431 | 47.0603 | 140.7431 | 47.7912 | 151.4816 | 32.2155
0.18066 | 64.4812 | 47.2085 | 140.6116 | 47.7997 | 151.3585 | 32.2406
0.1808 | 64.5062 | 47.3584 | 140.4701 | 47.7751 | 151.2211 | 32.2531
0.18102 | 64.5563 | 47.2869 | 140.5583 | 47.7451 | 151.3176 | 32.2781
0.18124 | 64.6063 | 47.3873 | 140.4745 | 47.7152 | 151.2423 | 32.3032
0.18138 | 64.6565 | 47.4823 | 140.3963 | 47.7046 | 151.1723 | 32.3282
0.1816 | 64.6814 | 47.4797 | 139.4072 | 47.661 | 150.1874 | 32.3407
0.18175 | 64.7315 | 47.386 | 140.5176 | 47.6504 | 151.3062 | 32.3658
0.18189 | 64.7817 | 47.4568 | 140.4635 | 47.6399 | 151.2604 | 32.3908
0.18211 | 64.8066 | 47.568 | 140.3606 | 47.5964 | 151.1617 | 32.4033
0.18233 | 64.8566 | 47.4847 | 140.4606 | 47.5669 | 151.27 | 32.4283
0.18248 | 64.8816 | 47.3468 | 140.6068 | 47.5427 | 151.4204 | 32.4408
0.18269 | 64.9317 | 47.4423 | 140.528 | 47.5133 | 151.3499 | 32.4658
0.18291 | 64.9566 | 47.5517 | 140.4269 | 47.4702 | 151.253 | 32.4783
0.18306 | 64.9816 | 47.6306 | 140.3563 | 47.4461 | 151.1866 | 32.4908
0.18328 | 65.0316 | 47.5215 | 140.4821 | 47.4169 | 151.3207 | 32.5158
0.18335 | 65.0567 | 47.7504 | 140.2616 | 47.4118 | 151.1043 | 32.5283
0.18357 | 65.1068 | 48.0025 | 140.0262 | 47.3827 | 150.8773 | 32.5534
0.18379 | 65.1065 | 47.8107 | 140.2179 | 47.3263 | 151.069 | 32.5533
0.18393 | 65.1566 | 47.8909 | 140.1544 | 47.3161 | 151.0138 | 32.5783
0.18415 | 65.1816 | 47.9485 | 141.1051 | 47.2735 | 151.9687 | 32.5908
0.18429 | 65.2317 | 47.895 | 140.1753 | 47.2634 | 151.0472 | 32.6158
0.18444 | 65.2567 | 47.9656 | 140.113 | 47.2397 | 150.9891 | 32.6283
0.18459 | 65.2817 | 48.0409 | 140.0461 | 47.216 | 150.9263 | 32.6408
0.1848 | 65.3066 | 47.7684 | 140.3269 | 47.1737 | 151.2113 | 32.6533
0.18495 | 65.3316 | 47.9625 | 140.1411 | 47.1501 | 151.0297 | 32.6658
0.18509 | 65.3817 | 48.0264 | 140.0939 | 47.1401 | 150.9908 | 32.6908
0.18531 | 65.4066 | 47.9633 | 140.1653 | 47.098 | 151.0664 | 32.7033
0.18546 | 65.4567 | 47.8851 | 140.2602 | 47.0881 | 151.1697 | 32.7284
0.18568 | 65.4816 | 47.8697 | 140.2839 | 47.0461 | 151.1975 | 32.7408
0.18582 | 65.5066 | 47.9242 | 140.2377 | 47.0227 | 151.1555 | 32.7533
0.18604 | 65.5567 | 47.9372 | 140.2414 | 46.9945 | 151.1675 | 32.7783
0.18619 | 65.6068 | 47.8702 | 140.3251 | 46.9847 | 151.2596 | 32.8034
0.18633 | 65.6318 | 48.063 | 140.1407 | 46.9614 | 151.0793 | 32.8159
0.18655 | 65.6567 | 48.2638 | 139.9482 | 46.9198 | 150.891 | 32.8284
0.1867 | 65.6817 | 48.3399 | 139.8804 | 46.8966 | 150.8274 | 32.8409
0.18684 | 65.7318 | 48.2643 | 139.9727 | 46.8869 | 150.928 | 32.8659
0.18706 | 65.7567 | 48.2377 | 140.0076 | 46.8455 | 150.9671 | 32.8784
0.1872 | 65.7817 | 48.2873 | 139.9663 | 46.8225 | 150.93 | 32.8909
0.18728 | 65.8319 | 48.1701 | 140.1003 | 46.8311 | 151.0723 | 32.916
0.1875 | 65.8569 | 48.1832 | 140.0955 | 46.7898 | 151.0716 | 32.9284
0.18771 | 65.8818 | 48.2747 | 140.0123 | 46.7487 | 150.9926 | 32.9409
0.18786 | 65.9067 | 48.2764 | 140.0189 | 46.7258 | 151.0034 | 32.9534
0.18801 | 65.9569 | 48.1409 | 140.1711 | 46.7163 | 151.1639 | 32.9784
0.18822 | 65.9818 | 48.4652 | 139.8551 | 46.6754 | 150.8521 | 32.9909
0.1883 | 65.9817 | 48.2832 | 140.0371 | 46.6573 | 151.034 | 32.9908
0.18859 | 66.0317 | 48.3008 | 140.0362 | 46.6118 | 151.0414 | 33.0158
0.18873 | 66.0567 | 48.1963 | 140.149 | 46.5891 | 151.1584 | 33.0283
0.18888 | 66.0816 | 48.3008 | 140.0528 | 46.5664 | 151.0664 | 33.0408
0.1891 | 66.1317 | 48.3381 | 140.0322 | 46.5391 | 151.0541 | 33.0658
0.18924 | 66.1567 | 48.3332 | 140.0454 | 46.5165 | 151.0715 | 33.0783
0.18939 | 66.1817 | 48.3309 | 140.0561 | 46.494 | 151.0863 | 33.0908
0.18961 | 66.2066 | 48.3246 | 140.0707 | 46.4536 | 151.1051 | 33.1033
0.18975 | 66.2315 | 48.4115 | 139.9921 | 46.4311 | 151.0307 | 33.1158
0.1899 | 66.2817 | 48.4192 | 140.0011 | 46.422 | 151.048 | 33.1408
0.19004 | 66.3067 | 48.4125 | 140.0161 | 46.3996 | 151.0672 | 33.1533
0.19019 | 66.3316 | 48.4174 | 140.0195 | 46.3772 | 151.0748 | 33.1658
0.19041 | 66.3565 | 48.3755 | 140.0697 | 46.3371 | 151.1292 | 33.1783
0.19055 | 66.3815 | 48.2332 | 140.2204 | 46.3148 | 151.284 | 33.1908
0.19077 | 66.4316 | 48.4872 | 139.9831 | 46.2881 | 151.055 | 33.2158
0.19099 | 66.4565 | 48.6083 | 139.8703 | 46.2482 | 150.9463 | 33.2282
0.19106 | 66.4816 | 48.8917 | 139.5952 | 46.2437 | 150.6755 | 33.2408
0.19128 | 66.5065 | 48.8999 | 139.5953 | 46.204 | 150.6797 | 33.2532
0.19142 | 66.5566 | 48.7304 | 139.7815 | 46.1951 | 150.8743 | 33.2783
0.19157 | 66.5564 | 48.5746 | 139.9373 | 46.1599 | 151.03 | 33.2782
0.19179 | 66.6065 | 48.8042 | 139.7244 | 46.1334 | 150.8254 | 33.3032
0.19201 | 66.6314 | 48.7948 | 139.7421 | 46.094 | 150.8473 | 33.3157
0.19215 | 66.6564 | 48.8876 | 139.6576 | 46.0721 | 150.767 | 33.3282
0.1923 | 66.6813 | 48.7502 | 139.8033 | 46.0502 | 150.9169 | 33.3407
0.19244 | 66.6812 | 48.9457 | 139.6078 | 46.0153 | 150.7213 | 33.3406
0.19259 | 66.7313 | 48.7106 | 139.8596 | 46.0065 | 150.9815 | 33.3657
0.19273 | 66.7563 | 48.9213 | 139.6572 | 45.9848 | 150.7832 | 33.3781
0.19288 | 66.7813 | 48.8611 | 139.7257 | 45.963 | 150.8559 | 33.3906
0.19303 | 66.8063 | 48.8638 | 139.7314 | 45.9413 | 150.8657 | 33.4031
0.19317 | 66.8312 | 48.9989 | 139.6046 | 45.9196 | 150.7431 | 33.4156
0.19332 | 66.8562 | 48.9723 | 139.6395 | 45.898 | 150.7822 | 33.4281
0.19353 | 66.8811 | 48.9624 | 139.6577 | 45.8591 | 150.8046 | 33.4406
0.19375 | 66.9312 | 48.9574 | 139.6794 | 45.8333 | 150.8346 | 33.4656
0.1939 | 66.9561 | 49.0115 | 139.6336 | 45.8118 | 150.793 | 33.4781
0.19404 | 66.9811 | 48.9637 | 139.6897 | 45.7903 | 150.8533 | 33.4906
0.19419 | 67.0061 | 48.9241 | 139.7377 | 45.7688 | 150.9054 | 33.5031
0.19441 | 67.031 | 48.9764 | 139.6937 | 45.7303 | 150.8655 | 33.5155
0.19455 | 67.056 | 49.0877 | 139.5907 | 45.7089 | 150.7667 | 33.528
0.1947 | 67.081 | 49.3334 | 139.3533 | 45.6876 | 150.5335 | 33.5405
0.19484 | 67.106 | 49.2029 | 139.4922 | 45.6663 | 150.6765 | 33.553
0.19506 | 67.1309 | 49.0007 | 139.7027 | 45.6279 | 150.8911 | 33.5654
0.19521 | 67.1558 | 49.0201 | 139.6916 | 45.6067 | 150.8842 | 33.5779
0.19543 | 67.1807 | 48.9795 | 139.7405 | 45.5685 | 150.9373 | 33.5904
0.19557 | 67.2057 | 49.1817 | 139.5466 | 45.5474 | 150.7476 | 33.6029
0.19564 | 67.2559 | 49.0566 | 139.6884 | 45.5561 | 150.8978 | 33.628
0.19586 | 67.2808 | 49.1155 | 139.6378 | 45.5181 | 150.8513 | 33.6404
0.19608 | 67.3057 | 49.193 | 139.5686 | 45.4801 | 150.7863 | 33.6529
0.19615 | 67.3308 | 49.0178 | 139.7522 | 45.476 | 150.974 | 33.6654
0.19637 | 67.3557 | 49.0877 | 139.6906 | 45.4381 | 150.9165 | 33.6778
0.19652 | 67.4058 | 48.9475 | 139.8475 | 45.43 | 151.0818 | 33.7029
0.19666 | 67.4057 | 49.2479 | 139.5471 | 45.3963 | 150.7813 | 33.7028
0.19688 | 67.4557 | 49.2569 | 139.5547 | 45.3714 | 150.7973 | 33.7278
0.19695 | 67.4808 | 49.066 | 139.754 | 45.3673 | 151.0008 | 33.7404
0.19717 | 67.5057 | 49.1997 | 139.6286 | 45.3297 | 150.8795 | 33.7528
0.19732 | 67.5558 | 49.1704 | 139.6746 | 45.3217 | 150.9339 | 33.7779
0.19754 | 67.5555 | 49.2353 | 139.6096 | 45.2715 | 150.8689 | 33.7778
0.19768 | 67.5805 | 49.138 | 139.7152 | 45.2508 | 150.9787 | 33.7903
0.19783 | 67.6055 | 49.2593 | 139.6023 | 45.2302 | 150.8698 | 33.8027
0.19797 | 67.6305 | 49.2804 | 139.5895 | 45.2095 | 150.8612 | 33.8152
0.19819 | 67.6805 | 49.3258 | 139.5608 | 45.185 | 150.8409 | 33.8403
0.19834 | 67.6804 | 49.238 | 139.6485 | 45.1518 | 150.9286 | 33.8402
0.19848 | 67.7305 | 49.2656 | 139.6376 | 45.1439 | 150.926 | 33.8652
0.1987 | 67.7302 | 49.366 | 139.5371 | 45.0942 | 150.8255 | 33.8651
0.19877 | 67.7804 | 49.3281 | 139.5918 | 45.103 | 150.8885 | 33.8902
0.19899 | 67.8053 | 49.3213 | 139.6069 | 45.066 | 150.9078 | 33.9027
0.19914 | 67.8303 | 49.2751 | 139.6614 | 45.0456 | 150.9665 | 33.9152
0.19928 | 67.8553 | 49.2696 | 139.6752 | 45.0253 | 150.9845 | 33.9277
0.1995 | 67.8802 | 49.4849 | 139.4682 | 44.9885 | 150.7816 | 33.9401
0.19965 | 67.9052 | 49.688 | 139.2735 | 44.9682 | 150.591 | 33.9526
0.19979 | 67.9302 | 49.6763 | 139.2935 | 44.9479 | 150.6152 | 33.9651
0.19994 | 67.9551 | 49.8168 | 139.1613 | 44.9277 | 150.4872 | 33.9776
0.20016 | 67.98 | 49.9338 | 139.0526 | 44.8912 | 150.3826 | 33.99
0.2003 | 68.005 | 49.6551 | 139.3396 | 44.871 | 150.6738 | 34.0025
0.20045 | 68.0551 | 49.7173 | 139.2941 | 44.8635 | 150.6367 | 34.0276
0.20059 | 68.055 | 49.5108 | 139.5006 | 44.8308 | 150.8431 | 34.0275
0.20074 | 68.0799 | 49.8573 | 139.1624 | 44.8108 | 150.5091 | 34.04
0.20088 | 68.1049 | 49.9433 | 139.0847 | 44.7908 | 150.4356 | 34.0525
0.20103 | 68.1551 | 49.737 | 139.3078 | 44.7833 | 150.6669 | 34.0775
0.20117 | 68.18 | 49.6754 | 139.3777 | 44.7633 | 150.741 | 34.09
0.20139 | 68.2049 | 49.7875 | 139.2739 | 44.7271 | 150.6414 | 34.1025
0.20154 | 68.2299 | 49.7956 | 139.2741 | 44.7072 | 150.6458 | 34.115
0.20168 | 68.2549 | 49.9235 | 139.1545 | 44.6874 | 150.5303 | 34.1274
0.20183 | 68.2799 | 49.8888 | 139.1976 | 44.6675 | 150.5775 | 34.1399
0.20197 | 68.33 | 49.8717 | 139.2314 | 44.6602 | 150.6197 | 34.165
0.20212 | 68.3298 | 49.9524 | 139.1506 | 44.6279 | 150.5389 | 34.1649
0.20234 | 68.3799 | 50.1442 | 138.9755 | 44.6045 | 150.3721 | 34.1899
0.20248 | 68.4048 | 49.9586 | 139.1694 | 44.5848 | 150.5702 | 34.2024
0.20263 | 68.4298 | 50.0212 | 139.1151 | 44.5651 | 150.5201 | 34.2149
0.20277 | 68.4296 | 50.1402 | 138.9961 | 44.533 | 150.401 | 34.2148
0.20292 | 68.4798 | 50.0767 | 139.0763 | 44.5258 | 150.4896 | 34.2399
0.20307 | 68.5047 | 50.1126 | 139.0487 | 44.5062 | 150.4662 | 34.2524
0.20328 | 68.5296 | 50.0032 | 139.1664 | 44.4707 | 150.588 | 34.2648
0.20343 | 68.5546 | 50.065 | 139.1129 | 44.4511 | 150.5387 | 34.2773
0.20358 | 68.5796 | 50.0146 | 139.1717 | 44.4316 | 150.6016 | 34.2898
0.20379 | 68.6045 | 49.8185 | 139.3761 | 44.3962 | 150.8101 | 34.3022
0.20394 | 68.6295 | 49.9127 | 139.2902 | 44.3768 | 150.7284 | 34.3147
0.20401 | 68.6545 | 50.0226 | 139.1886 | 44.3733 | 150.6311 | 34.3273
0.20423 | 68.7046 | 50.0028 | 139.2251 | 44.3503 | 150.6759 | 34.3523
0.20438 | 68.7295 | 49.9853 | 139.2509 | 44.331 | 150.7059 | 34.3648
0.20452 | 68.7294 | 50.0042 | 139.232 | 44.2994 | 150.6869 | 34.3647
0.20467 | 68.7795 | 49.9659 | 139.287 | 44.2924 | 150.7503 | 34.3898
0.20481 | 68.8045 | 49.9789 | 139.2823 | 44.2731 | 150.7497 | 34.4022
0.20503 | 68.8294 | 50.219 | 139.0505 | 44.2381 | 150.5221 | 34.4147
0.20518 | 68.8543 | 50.1293 | 139.1485 | 44.2189 | 150.6243 | 34.4272
0.20532 | 68.8793 | 50.3725 | 138.9137 | 44.1997 | 150.3936 | 34.4397
0.20547 | 68.8792 | 50.2821 | 139.004 | 44.1683 | 150.4839 | 34.4396
0.20569 | 68.9292 | 50.4217 | 138.8811 | 44.1458 | 150.3693 | 34.4646
0.20583 | 68.9542 | 50.2883 | 139.0228 | 44.1267 | 150.5152 | 34.4771
0.20598 | 68.9791 | 50.3758 | 138.9436 | 44.1077 | 150.4402 | 34.4896
0.20612 | 69.0041 | 50.3658 | 138.962 | 44.0887 | 150.4627 | 34.5021
0.20627 | 69.0291 | 50.4271 | 138.909 | 44.0697 | 150.4138 | 34.5145
0.20641 | 69.0289 | 50.4248 | 138.9112 | 44.0385 | 150.4161 | 34.5145
0.20656 | 69.0791 | 50.4433 | 138.9095 | 44.0317 | 150.4226 | 34.5395
0.20678 | 69.1039 | 50.6311 | 138.7299 | 43.9973 | 150.2473 | 34.552
0.20692 | 69.1289 | 50.632 | 138.7374 | 43.9784 | 150.2589 | 34.5645
0.20707 | 69.1539 | 50.6573 | 138.7204 | 43.9596 | 150.246 | 34.5769
0.20721 | 69.1789 | 50.5225 | 138.8635 | 43.9408 | 150.3933 | 34.5894
0.20736 | 69.2038 | 50.5738 | 138.8205 | 43.922 | 150.3545 | 34.6019
0.2075 | 69.2037 | 50.61 | 138.7843 | 43.8911 | 150.3182 | 34.6018
0.20765 | 69.2538 | 50.6185 | 138.7925 | 43.8845 | 150.3348 | 34.6269
0.20772 | 69.2789 | 50.8149 | 139.6045 | 43.8812 | 151.1509 | 34.6394
0.20787 | 69.3038 | 50.772 | 138.6557 | 43.8625 | 150.2063 | 34.6519
0.20809 | 69.3287 | 50.6792 | 138.7568 | 43.8284 | 150.3116 | 34.6644
0.20823 | 69.3537 | 50.6879 | 138.7564 | 43.8098 | 150.3153 | 34.6768
0.20838 | 69.4038 | 50.4555 | 139.0055 | 43.8032 | 150.5728 | 34.7019
0.20852 | 69.4288 | 50.6564 | 138.8129 | 43.7847 | 150.3844 | 34.7144
0.20867 | 69.4538 | 50.5311 | 138.9466 | 43.7661 | 150.5222 | 34.7269
0.20889 | 69.4787 | 50.4311 | 139.0549 | 43.7323 | 150.6346 | 34.7393
0.20896 | 69.4786 | 50.495 | 138.9909 | 43.717 | 150.5707 | 34.7393
0.2091 | 69.5287 | 50.4325 | 139.0701 | 43.7106 | 150.6582 | 34.7643
0.20932 | 69.5787 | 50.4316 | 139.0877 | 43.6889 | 150.6842 | 34.7894
0.20947 | 69.6288 | 50.5459 | 138.9901 | 43.6825 | 150.5949 | 34.8144
0.20969 | 69.6789 | 50.4595 | 139.0932 | 43.6608 | 150.7063 | 34.8394
0.20991 | 69.7289 | 50.4108 | 139.1586 | 43.6393 | 150.7801 | 34.8645
0.21005 | 69.7539 | 50.6573 | 138.9204 | 43.6209 | 150.546 | 34.8769
0.21027 | 69.8039 | 50.6163 | 138.9781 | 43.5995 | 150.6121 | 34.902
0.21041 | 69.854 | 50.8189 | 138.7922 | 43.5931 | 150.4345 | 34.927
0.21056 | 69.9042 | 50.8877 | 138.7401 | 43.5868 | 150.3908 | 34.9521
0.21085 | 69.9541 | 50.6163 | 139.0281 | 43.5503 | 150.6872 | 34.9771
0.21092 | 69.9792 | 50.777 | 138.8758 | 43.5472 | 150.539 | 34.9896
0.21114 | 70.0292 | 51.0351 | 138.6344 | 43.5259 | 150.3059 | 35.0146
0.21129 | 70.0542 | 51.0572 | 138.6206 | 43.5077 | 150.2963 | 35.0271
0.21151 | 70.0791 | 51.0202 | 138.6659 | 43.4746 | 150.3457 | 35.0395
0.21172 | 70.1291 | 51.1968 | 138.506 | 43.4534 | 150.1941 | 35.0645
0.2118 | 70.1542 | 51.2604 | 138.4507 | 43.4503 | 150.1431 | 35.0771
0.21202 | 70.2042 | 51.0806 | 138.6472 | 43.4292 | 150.3479 | 35.1021
0.21223 | 70.2291 | 51.2247 | 138.5114 | 43.3962 | 150.2162 | 35.1145
0.21238 | 70.2541 | 51.2612 | 138.4832 | 43.3782 | 150.1922 | 35.127
0.21267 | 70.304 | 51.2931 | 138.468 | 43.3424 | 150.1853 | 35.152
0.21274 | 70.3039 | 51.1567 | 138.6043 | 43.3275 | 150.3217 | 35.152
0.21296 | 70.3539 | 51.2715 | 138.5062 | 43.3066 | 150.2319 | 35.177
0.21318 | 70.3788 | 51.2234 | 138.5626 | 43.2739 | 150.2924 | 35.1894
0.21332 | 70.4038 | 51.19 | 138.6043 | 43.2561 | 150.3383 | 35.2019
0.21347 | 70.4288 | 51.2068 | 138.5959 | 43.2383 | 150.334 | 35.2144
0.21369 | 70.4537 | 51.3215 | 138.4895 | 43.2058 | 150.2317 | 35.2268
0.21383 | 70.5038 | 51.1864 | 138.6413 | 43.1998 | 150.3919 | 35.2519
0.21398 | 70.5287 | 51.1098 | 138.7262 | 43.1821 | 150.481 | 35.2644
0.21412 | 70.5537 | 51.2958 | 138.5485 | 43.1644 | 150.3075 | 35.2769
0.21434 | 70.5786 | 51.1869 | 138.6657 | 43.1321 | 150.4288 | 35.2893
0.21456 | 70.6035 | 51.2085 | 138.6524 | 43.0998 | 150.4196 | 35.3017
0.21471 | 70.6536 | 51.2203 | 138.6573 | 43.094 | 150.4329 | 35.3268
0.21493 | 70.6785 | 51.0882 | 138.7977 | 43.0618 | 150.5774 | 35.3392
0.21507 | 70.6783 | 51.2297 | 138.6561 | 43.0325 | 150.4359 | 35.3392
0.21529 | 70.7284 | 51.3553 | 138.5472 | 43.0122 | 150.3353 | 35.3642
0.21543 | 70.7533 | 51.1792 | 138.7316 | 42.9947 | 150.5239 | 35.3767
0.21558 | 70.7783 | 51.1734 | 138.7458 | 42.9773 | 150.5421 | 35.3891
0.2158 | 70.8032 | 51.2463 | 138.6812 | 42.9453 | 150.4817 | 35.4016
0.21602 | 70.8532 | 51.4391 | 138.505 | 42.9251 | 150.3139 | 35.4266
0.21609 | 70.8783 | 51.459 | 138.4935 | 42.9222 | 150.3065 | 35.4391
0.21631 | 70.9031 | 51.3743 | 138.5865 | 42.8904 | 150.4037 | 35.4516
0.21645 | 70.9281 | 51.4369 | 138.5322 | 42.8731 | 150.3536 | 35.4641
0.21667 | 70.953 | 51.2882 | 138.6892 | 42.8414 | 150.5147 | 35.4765
0.21682 | 71.0031 | 51.1418 | 138.8523 | 42.8358 | 150.6862 | 35.5016
0.21704 | 71.0029 | 51.3814 | 138.6126 | 42.7926 | 150.4464 | 35.5014
0.21718 | 71.053 | 51.3868 | 138.6239 | 42.787 | 150.4661 | 35.5265
0.21733 | 71.0779 | 51.5535 | 138.4655 | 42.7698 | 150.3119 | 35.539
0.21754 | 71.1028 | 51.5585 | 138.4688 | 42.7384 | 150.3193 | 35.5514
0.21769 | 71.1278 | 51.5328 | 138.5029 | 42.7213 | 150.3575 | 35.5639
0.21784 | 71.1528 | 51.4454 | 138.5986 | 42.7042 | 150.4574 | 35.5764
0.21805 | 71.1777 | 51.645 | 138.4073 | 42.6728 | 150.2702 | 35.5888
0.2182 | 71.2026 | 51.4895 | 138.5711 | 42.6558 | 150.4382 | 35.6013
0.21834 | 71.2276 | 51.4845 | 138.5844 | 42.6388 | 150.4557 | 35.6138
0.21849 | 71.2526 | 51.6508 | 138.4265 | 42.6219 | 150.3019 | 35.6263
0.21871 | 71.3026 | 51.8603 | 138.2336 | 42.6022 | 150.1174 | 35.6513
0.21885 | 71.3276 | 51.8237 | 138.2786 | 42.5853 | 150.1665 | 35.6638
0.21907 | 71.3524 | 51.7828 | 138.3277 | 42.5542 | 150.2198 | 35.6762
0.21922 | 71.3774 | 51.7012 | 138.4177 | 42.5374 | 150.3139 | 35.6887
0.21936 | 71.4024 | 51.849 | 138.2782 | 42.5205 | 150.1786 | 35.7012
0.21958 | 71.4524 | 51.808 | 138.3359 | 42.501 | 150.2446 | 35.7262
0.21973 | 71.4774 | 51.6935 | 138.4587 | 42.4843 | 150.3716 | 35.7387
0.21995 | 71.4771 | 51.8805 | 138.2716 | 42.442 | 150.1845 | 35.7386
0.22009 | 71.5021 | 51.663 | 138.4974 | 42.4253 | 150.4144 | 35.751
0.22024 | 71.5271 | 51.9516 | 138.2172 | 42.4086 | 150.1383 | 35.7635
0.22045 | 71.5519 | 51.7828 | 138.3942 | 42.3779 | 150.3196 | 35.776
0.2206 | 71.5769 | 51.9129 | 138.2725 | 42.3612 | 150.202 | 35.7885
0.22082 | 71.6018 | 51.6581 | 138.5356 | 42.3306 | 150.4692 | 35.8009
0.22096 | 71.6268 | 51.6638 | 138.5382 | 42.3141 | 150.476 | 35.8134
0.22104 | 71.6518 | 51.6719 | 138.5384 | 42.3115 | 150.4804 | 35.8259
0.22126 | 71.6516 | 51.8422 | 138.3681 | 42.2696 | 150.31 | 35.8258
0.2214 | 71.6765 | 51.9245 | 138.2941 | 42.2531 | 150.2402 | 35.8383
0.22162 | 71.7014 | 51.9295 | 138.2974 | 42.2227 | 150.2476 | 35.8507
0.22176 | 71.7264 | 51.9368 | 138.2984 | 42.2063 | 150.2528 | 35.8632
0.22191 | 71.7513 | 51.9647 | 138.2788 | 42.1898 | 150.2374 | 35.8757
0.22206 | 71.7763 | 52.0823 | 138.1695 | 42.1734 | 150.1323 | 35.8882
0.22227 | 71.8012 | 52.2043 | 138.0558 | 42.1432 | 150.0227 | 35.9006
0.22235 | 71.8262 | 52.2637 | 138.0048 | 42.1407 | 149.9758 | 35.9131
0.22256 | 71.8511 | 52.0539 | 138.2229 | 42.1105 | 150.1981 | 35.9256
0.22271 | 71.8761 | 51.9526 | 138.3325 | 42.0942 | 150.3118 | 35.938
0.22293 | 71.8758 | 51.8161 | 138.4689 | 42.0529 | 150.4482 | 35.9379
0.22307 | 71.9259 | 52.03 | 138.2717 | 42.0479 | 150.2594 | 35.963
0.22322 | 71.9258 | 51.8111 | 138.4906 | 42.0205 | 150.4782 | 35.9629
0.22337 | 71.9759 | 51.9238 | 138.3946 | 42.0155 | 150.3905 | 35.9879
0.22351 | 71.9757 | 51.93 | 138.3883 | 41.9881 | 150.3843 | 35.9879
0.22373 | 72.0006 | 52.084 | 138.2426 | 41.9582 | 150.2427 | 36.0003
0.22387 | 72.0255 | 52.2583 | 138.0766 | 41.9421 | 150.0809 | 36.0128
0.22402 | 72.0757 | 52.0786 | 138.273 | 41.9372 | 150.2856 | 36.0378
0.22417 | 72.0755 | 52.3016 | 138.05 | 41.9099 | 150.0625 | 36.0377
0.22431 | 72.1005 | 52.4309 | 137.929 | 41.8939 | 149.9457 | 36.0502
0.22453 | 72.1505 | 52.3971 | 137.9795 | 41.8754 | 150.0045 | 36.0752
0.22467 | 72.1503 | 52.2372 | 138.1393 | 41.8482 | 150.1643 | 36.0751
0.22489 | 72.1752 | 52.4394 | 137.9454 | 41.8187 | 149.9746 | 36.0876
0.22497 | 72.2002 | 52.5461 | 137.847 | 41.8163 | 149.8804 | 36.1001
0.22518 | 72.2 | 52.4345 | 137.9586 | 41.7756 | 149.9919 | 36.1
0.22533 | 72.2501 | 52.6052 | 137.8046 | 41.7709 | 149.8462 | 36.125
0.22555 | 72.275 | 52.3002 | 138.1179 | 41.7415 | 150.1637 | 36.1375
0.22569 | 72.2999 | 52.4305 | 137.9959 | 41.7257 | 150.0459 | 36.15
0.22591 | 72.3248 | 52.5934 | 137.8413 | 41.6964 | 149.8954 | 36.1624
0.22598 | 72.3499 | 52.6399 | 137.8031 | 41.694 | 149.8614 | 36.1749
0.22613 | 72.3748 | 52.3881 | 138.0632 | 41.6782 | 150.1257 | 36.1874
0.22635 | 72.3997 | 52.5052 | 137.9544 | 41.649 | 150.0211 | 36.1999
0.22649 | 72.4247 | 52.3038 | 138.1642 | 41.6333 | 150.2349 | 36.2123
0.22664 | 72.4496 | 52.2728 | 138.2035 | 41.6176 | 150.2784 | 36.2248
0.22678 | 72.4746 | 52.4016 | 138.083 | 41.6019 | 150.1621 | 36.2373
0.227 | 72.4995 | 52.2813 | 138.2116 | 41.5728 | 150.2948 | 36.2497
0.22715 | 72.5244 | 52.3413 | 138.1599 | 41.5572 | 150.2473 | 36.2622
0.22729 | 72.5494 | 52.13 | 138.3795 | 41.5416 | 150.4711 | 36.2747
0.22744 | 72.5744 | 52.5475 | 137.9704 | 41.526 | 150.0661 | 36.2872
0.22766 | 72.5993 | 52.4813 | 138.0449 | 41.4971 | 150.1447 | 36.2996
0.2278 | 72.6242 | 52.5881 | 137.9464 | 41.4815 | 150.0504 | 36.3121
0.22795 | 72.6492 | 52.4521 | 138.0907 | 41.466 | 150.1989 | 36.3246
0.22809 | 72.649 | 52.5372 | 138.0055 | 41.4395 | 150.1137 | 36.3245
0.22824 | 72.6991 | 52.544 | 138.0154 | 41.435 | 150.132 | 36.3496
0.22846 | 72.6989 | 52.5326 | 138.0268 | 41.3953 | 150.1432 | 36.3494
0.22853 | 72.7239 | 52.5773 | 137.9904 | 41.3931 | 150.1111 | 36.362
0.22868 | 72.7489 | 52.6025 | 137.9735 | 41.3777 | 150.0983 | 36.3744
0.22882 | 72.7738 | 52.5795 | 138.0048 | 41.3623 | 150.1338 | 36.3869
0.22897 | 72.7988 | 52.7137 | 137.879 | 41.3469 | 150.0121 | 36.3994
0.22919 | 72.8237 | 52.6386 | 137.9624 | 41.3184 | 150.0996 | 36.4118
0.22933 | 72.8486 | 52.625 | 137.9843 | 41.303 | 150.1257 | 36.4243
0.22948 | 72.8736 | 52.674 | 137.9436 | 41.2877 | 150.0892 | 36.4368
0.22962 | 72.8986 | 52.7597 | 137.8662 | 41.2724 | 150.016 | 36.4493
0.22977 | 72.9235 | 52.8727 | 137.7615 | 41.2572 | 149.9155 | 36.4618
0.22999 | 72.9484 | 52.9087 | 137.7338 | 41.2288 | 149.8919 | 36.4742
0.23013 | 72.9734 | 52.7538 | 137.8971 | 41.2136 | 150.0593 | 36.4867
0.23028 | 72.9983 | 52.6201 | 138.0391 | 41.1984 | 150.2055 | 36.4992
0.23042 | 73.0233 | 52.5497 | 138.1178 | 41.1832 | 150.2884 | 36.5117
0.23057 | 73.0483 | 52.7164 | 137.9594 | 41.1681 | 150.1341 | 36.5241
0.23071 | 73.0732 | 52.6327 | 138.0514 | 41.1529 | 150.2303 | 36.5366
0.23093 | 73.0981 | 52.702 | 137.9904 | 41.1248 | 150.1735 | 36.5491
0.231 | 73.098 | 52.6587 | 138.0337 | 41.1118 | 150.2167 | 36.549
0.23122 | 73.1229 | 52.693 | 138.0077 | 41.0837 | 150.1949 | 36.5615
0.23137 | 73.1479 | 52.5957 | 138.1133 | 41.0687 | 150.3046 | 36.5739
0.23151 | 73.1728 | 52.5538 | 138.1635 | 41.0537 | 150.359 | 36.5864
0.23166 | 73.1978 | 52.6993 | 138.0264 | 41.0386 | 150.226 | 36.5989
0.23181 | 73.2228 | 52.6957 | 138.0383 | 41.0237 | 150.2421 | 36.6114
0.23202 | 73.2476 | 52.8731 | 137.8692 | 40.9958 | 150.0771 | 36.6238
0.2321 | 73.2727 | 52.6898 | 138.0608 | 40.9937 | 150.2729 | 36.6363
0.23231 | 73.2976 | 52.6313 | 138.1276 | 40.9659 | 150.3439 | 36.6488
0.23246 | 73.3225 | 52.7988 | 137.9684 | 40.951 | 150.1889 | 36.6613
0.23261 | 73.3475 | 52.8286 | 137.947 | 40.9361 | 150.1715 | 36.6737
0.23282 | 73.3724 | 52.8088 | 137.9751 | 40.9084 | 150.2038 | 36.6862
0.2329 | 73.3723 | 52.8165 | 137.9673 | 40.8956 | 150.196 | 36.6861
0.23304 | 73.3972 | 52.8934 | 137.8987 | 40.8808 | 150.1316 | 36.6986
0.23319 | 73.4222 | 52.8368 | 137.9637 | 40.866 | 150.2007 | 36.7111
0.23333 | 73.4472 | 52.6286 | 138.1802 | 40.8512 | 150.4214 | 36.7236
0.23348 | 73.4721 | 52.8474 | 137.9697 | 40.8364 | 150.2151 | 36.7361
0.23362 | 73.5222 | 52.8066 | 138.0272 | 40.8324 | 150.2809 | 36.7611
0.23377 | 73.522 | 52.7326 | 138.1011 | 40.8069 | 150.3548 | 36.761
0.23399 | 73.5721 | 52.7205 | 138.1299 | 40.7903 | 150.3919 | 36.786
0.23406 | 73.572 | 52.9353 | 137.9151 | 40.7775 | 150.1771 | 36.786
0.23421 | 73.5969 | 52.8318 | 138.0269 | 40.7629 | 150.2931 | 36.7985
0.23435 | 73.6219 | 52.8132 | 138.0538 | 40.7482 | 150.3241 | 36.8109
0.2345 | 73.6469 | 52.821 | 138.0544 | 40.7336 | 150.3288 | 36.8234
0.23472 | 73.6717 | 52.915 | 137.9686 | 40.7063 | 150.2473 | 36.8359
0.23486 | 73.6967 | 53.2006 | 137.6914 | 40.6917 | 149.9741 | 36.8483
0.23501 | 73.7217 | 53.0228 | 137.8775 | 40.6771 | 150.1644 | 36.8608
0.23515 | 73.7466 | 53.1871 | 137.7215 | 40.6626 | 150.0126 | 36.8733
0.23522 | 73.7717 | 53.2776 | 137.6394 | 40.6606 | 149.9346 | 36.8858
0.23544 | 73.7965 | 53.1713 | 137.7539 | 40.6335 | 150.0534 | 36.8983
0.23559 | 73.7964 | 53.17 | 137.7552 | 40.6083 | 150.0546 | 36.8982
0.23573 | 73.8213 | 53.1898 | 137.7437 | 40.5938 | 150.0473 | 36.9107
0.23588 | 73.8463 | 53.2082 | 137.7336 | 40.5794 | 150.0413 | 36.9231
0.23602 | 73.8461 | 53.3249 | 137.6169 | 40.5543 | 149.9246 | 36.9231
0.23617 | 73.8962 | 53.238 | 137.7205 | 40.5505 | 150.0365 | 36.9481
0.23632 | 73.896 | 53.1262 | 137.8322 | 40.5255 | 150.1482 | 36.948
0.23646 | 73.921 | 53.0344 | 137.9323 | 40.5111 | 150.2525 | 36.9605
0.23661 | 73.946 | 53.3407 | 137.6344 | 40.4967 | 149.9587 | 36.973
0.23683 | 73.996 | 53.3429 | 137.6488 | 40.4805 | 149.9815 | 36.998
0.23697 | 74.0209 | 53.115 | 137.885 | 40.4662 | 150.2219 | 37.0105
0.23712 | 74.0459 | 53.0465 | 137.9619 | 40.4519 | 150.3028 | 37.0229
0.23719 | 74.0709 | 53.3181 | 137.6986 | 40.45 | 150.0438 | 37.0355
0.23741 | 74.0958 | 53.2681 | 137.7569 | 40.4233 | 150.1062 | 37.0479
0.23755 | 74.0956 | 53.216 | 137.8089 | 40.3985 | 150.1582 | 37.0478
0.2377 | 74.1457 | 53.1362 | 137.9054 | 40.3948 | 150.2631 | 37.0729
0.23784 | 74.1707 | 53.1551 | 137.8949 | 40.3806 | 150.2567 | 37.0854
0.23799 | 74.1957 | 53.2074 | 137.8509 | 40.3664 | 150.2168 | 37.0978
0.23813 | 74.2206 | 53.2074 | 137.8592 | 40.3522 | 150.2293 | 37.1103
0.23828 | 74.2456 | 53.2137 | 137.8612 | 40.3381 | 150.2355 | 37.1228
0.23843 | 74.2203 | 53.2794 | 137.7871 | 40.3028 | 150.1571 | 37.1101
0.23857 | 74.2955 | 53.4137 | 137.6779 | 40.3098 | 150.0605 | 37.1478
0.23879 | 74.3455 | 53.3091 | 137.7991 | 40.2939 | 150.1901 | 37.1728
0.23901 | 74.3955 | 53.3749 | 137.75 | 40.278 | 150.1493 | 37.1978
0.23915 | 74.4456 | 53.5123 | 137.6293 | 40.2744 | 150.0369 | 37.2228
0.2393 | 74.4957 | 53.6924 | 137.4659 | 40.2709 | 149.8819 | 37.2479
0.23952 | 74.5457 | 53.7118 | 137.4632 | 40.2551 | 149.8875 | 37.2729
0.23974 | 74.5706 | 53.6051 | 137.5782 | 40.2288 | 150.0066 | 37.2853
0.23988 | 74.6207 | 53.383 | 137.817 | 40.2253 | 150.2537 | 37.3103
0.2401 | 74.6707 | 53.6582 | 137.5584 | 40.2095 | 150.0036 | 37.3354
0.24024 | 74.6957 | 53.5487 | 137.6763 | 40.1956 | 150.1255 | 37.3478
0.24046 | 74.7457 | 53.4839 | 137.7577 | 40.1799 | 150.2153 | 37.3728
0.24054 | 74.7456 | 53.6267 | 137.6149 | 40.1677 | 150.0725 | 37.3728
0.24075 | 74.7956 | 53.5983 | 137.66 | 40.152 | 150.1259 | 37.3978
0.24097 | 74.8205 | 53.5136 | 137.753 | 40.126 | 150.223 | 37.4102
0.24112 | 74.8454 | 53.5492 | 137.7257 | 40.1121 | 150.1999 | 37.4227
0.24134 | 74.8954 | 53.5636 | 137.7279 | 40.0966 | 150.2105 | 37.4477
0.24148 | 74.9204 | 53.4798 | 137.8201 | 40.0827 | 150.3068 | 37.4602
0.24163 | 74.9705 | 53.8536 | 137.463 | 40.0793 | 149.958 | 37.4852
0.24185 | 74.9953 | 53.5474 | 137.7774 | 40.0535 | 150.2767 | 37.4977
0.24199 | 75.0203 | 53.696 | 137.6372 | 40.0397 | 150.1406 | 37.5102
0.24221 | 75.0452 | 53.8969 | 137.4446 | 40.0139 | 149.9521 | 37.5226
0.24228 | 75.0702 | 53.5898 | 137.76 | 40.0122 | 150.2717 | 37.5351
0.2425 | 75.0951 | 53.7428 | 137.6153 | 39.9864 | 150.1311 | 37.5475
0.24279 | 75.1199 | 53.8893 | 137.4771 | 39.9487 | 149.997 | 37.5599
0.24286 | 75.1449 | 53.823 | 137.5517 | 39.947 | 150.0759 | 37.5725
0.24308 | 75.1698 | 53.7086 | 137.6744 | 39.9214 | 150.2027 | 37.5849
0.24323 | 75.1947 | 53.9919 | 137.3994 | 39.9078 | 149.9319 | 37.5974
0.24345 | 75.2196 | 53.7608 | 137.6388 | 39.8822 | 150.1754 | 37.6098
0.24359 | 75.2446 | 53.8959 | 137.512 | 39.8686 | 150.0528 | 37.6223
0.24374 | 75.2695 | 53.8739 | 137.5423 | 39.8551 | 150.0873 | 37.6348
0.24396 | 75.2944 | 53.7608 | 137.6637 | 39.8296 | 150.2128 | 37.6472
0.2441 | 75.2942 | 53.8721 | 137.5524 | 39.8058 | 150.1014 | 37.6471
0.24425 | 75.3443 | 54.0212 | 137.42 | 39.8026 | 149.9774 | 37.6722
0.24446 | 75.344 | 54.0329 | 137.4082 | 39.7669 | 149.9655 | 37.672
0.24461 | 75.369 | 54.15 | 137.2994 | 39.7535 | 149.8609 | 37.6845
0.24483 | 75.3939 | 53.9812 | 137.4765 | 39.7282 | 150.0421 | 37.6969
0.24497 | 75.444 | 54.1109 | 137.3635 | 39.7251 | 149.9375 | 37.722
0.24519 | 75.4688 | 54.0599 | 137.4228 | 39.6998 | 150.0009 | 37.7344
0.24534 | 75.4938 | 54.3351 | 137.1559 | 39.6865 | 149.7382 | 37.7469
0.24548 | 75.5187 | 54.2015 | 137.2978 | 39.6731 | 149.8843 | 37.7594
0.24563 | 75.5437 | 54.2739 | 137.2337 | 39.6598 | 149.8244 | 37.7719
0.24585 | 75.5686 | 54.2463 | 137.2696 | 39.6347 | 149.8644 | 37.7843
0.24599 | 75.5935 | 54.2001 | 137.3241 | 39.6214 | 149.9231 | 37.7968
0.24614 | 75.6185 | 54.2467 | 137.2859 | 39.6081 | 149.8889 | 37.8092
0.24628 | 75.6434 | 54.4563 | 137.0846 | 39.5948 | 149.6918 | 37.8217
0.2465 | 75.6683 | 54.5346 | 137.0146 | 39.5698 | 149.626 | 37.8342
0.24665 | 75.6933 | 54.5671 | 136.9904 | 39.5566 | 149.6059 | 37.8466
0.24679 | 75.7182 | 54.5726 | 136.9932 | 39.5434 | 149.6129 | 37.8591
0.24701 | 75.7431 | 54.6535 | 136.9206 | 39.5185 | 149.5444 | 37.8715
0.24716 | 75.768 | 54.3919 | 137.1905 | 39.5054 | 149.8185 | 37.884
0.2473 | 75.793 | 54.6067 | 136.984 | 39.4922 | 149.6162 | 37.8965
0.24752 | 75.8179 | 54.7085 | 136.8905 | 39.4674 | 149.5268 | 37.9089
0.24767 | 75.8428 | 54.7013 | 136.906 | 39.4543 | 149.5465 | 37.9214
0.24788 | 75.8677 | 54.5296 | 137.086 | 39.4296 | 149.7306 | 37.9338
0.24803 | 75.8926 | 54.5942 | 137.0297 | 39.4165 | 149.6785 | 37.9463
0.24818 | 75.9176 | 54.467 | 137.1653 | 39.4035 | 149.8182 | 37.9588
0.24832 | 75.9425 | 54.7162 | 136.9244 | 39.3904 | 149.5815 | 37.9713
0.24854 | 75.9674 | 54.6666 | 136.9823 | 39.3658 | 149.6435 | 37.9837
0.24861 | 75.9925 | 54.6045 | 137.0527 | 39.3644 | 149.7181 | 37.9962
0.24883 | 76.0173 | 54.5053 | 137.1602 | 39.3399 | 149.8298 | 38.0087
0.24898 | 76.0423 | 54.7288 | 136.945 | 39.3269 | 149.6187 | 38.0211
0.24919 | 76.0671 | 54.722 | 136.9601 | 39.3024 | 149.638 | 38.0336
0.24934 | 76.0921 | 54.582 | 137.1084 | 39.2895 | 149.7905 | 38.0461
0.24949 | 76.1171 | 54.6837 | 137.0151 | 39.2766 | 149.7012 | 38.0585
0.2497 | 76.1419 | 54.9138 | 136.7932 | 39.2522 | 149.4836 | 38.071
0.24985 | 76.1417 | 54.795 | 136.912 | 39.2293 | 149.6023 | 38.0709
0.24999 | 76.1667 | 54.668 | 137.0473 | 39.2164 | 149.7417 | 38.0833
0.25014 | 76.1916 | 54.7652 | 136.9584 | 39.2036 | 149.657 | 38.0958
0.25029 | 76.2166 | 54.5342 | 137.1977 | 39.1908 | 149.9005 | 38.1083
0.25043 | 76.2416 | 54.7153 | 137.025 | 39.1779 | 149.7319 | 38.1208
0.25058 | 76.2665 | 54.5094 | 137.2392 | 39.1652 | 149.9503 | 38.1333
0.25087 | 76.2913 | 54.7306 | 137.0262 | 39.1296 | 149.7414 | 38.1456
0.25094 | 76.3163 | 54.5932 | 137.172 | 39.1282 | 149.8914 | 38.1582
0.25116 | 76.3412 | 54.768 | 137.0055 | 39.1041 | 149.729 | 38.1706
0.2513 | 76.341 | 54.7815 | 136.9919 | 39.0814 | 149.7154 | 38.1705
0.25145 | 76.366 | 54.7801 | 137.0016 | 39.0687 | 149.7293 | 38.183
0.2516 | 76.3909 | 54.7513 | 137.0387 | 39.056 | 149.7706 | 38.1955
0.25181 | 76.4158 | 54.7369 | 137.0614 | 39.0321 | 149.7974 | 38.2079
0.25196 | 76.4156 | 55.0013 | 136.797 | 39.0094 | 149.5329 | 38.2078
0.25218 | 76.4405 | 54.7536 | 137.053 | 38.9855 | 149.793 | 38.2202
0.25232 | 76.4654 | 54.9414 | 136.8735 | 38.9729 | 149.6177 | 38.2327
0.25247 | 76.4904 | 54.9526 | 136.8706 | 38.9604 | 149.619 | 38.2452
0.25261 | 76.5153 | 54.8644 | 136.9671 | 38.9478 | 149.7197 | 38.2577
0.25283 | 76.5402 | 55.1184 | 136.7214 | 38.924 | 149.4781 | 38.2701
0.25298 | 76.5651 | 54.9757 | 136.8724 | 38.9115 | 149.6333 | 38.2826
0.25305 | 76.5902 | 55.2013 | 136.6552 | 38.9102 | 149.4202 | 38.2951
0.25327 | 76.6151 | 55.2989 | 137.5659 | 38.8865 | 150.335 | 38.3075
0.25341 | 76.64 | 55.1864 | 136.6867 | 38.874 | 149.46 | 38.32
0.25363 | 76.6649 | 55.2296 | 136.6518 | 38.8503 | 149.4292 | 38.3324
0.25378 | 76.6898 | 55.1472 | 136.7425 | 38.8379 | 149.5241 | 38.3449
0.25392 | 76.7148 | 55.1494 | 136.7486 | 38.8255 | 149.5344 | 38.3574
0.25407 | 76.7146 | 55.1486 | 136.7493 | 38.8032 | 149.5351 | 38.3573
0.25421 | 76.7395 | 54.9967 | 136.9095 | 38.7908 | 149.6995 | 38.3698
0.25436 | 76.7645 | 54.9648 | 136.9498 | 38.7784 | 149.7438 | 38.3822
0.25451 | 76.7895 | 54.8206 | 137.1023 | 38.766 | 149.9005 | 38.3947
0.25465 | 76.7893 | 54.9856 | 136.9372 | 38.7438 | 149.7354 | 38.3946
0.25487 | 76.8393 | 54.9247 | 137.0148 | 38.7302 | 149.8213 | 38.4196
0.25501 | 76.8642 | 54.7711 | 137.1767 | 38.7179 | 149.9874 | 38.4321
0.25516 | 76.864 | 55.0877 | 136.86 | 38.6958 | 149.6707 | 38.432
0.25523 | 76.8891 | 55.1779 | 136.7782 | 38.6945 | 149.593 | 38.4445
0.25552 | 76.9139 | 55.0995 | 136.8649 | 38.6602 | 149.6838 | 38.4569
0.25567 | 76.9388 | 55.0643 | 136.9084 | 38.6479 | 149.7315 | 38.4694
0.25581 | 76.9638 | 55.1954 | 136.7856 | 38.6357 | 149.6129 | 38.4819
0.25596 | 76.9887 | 55.0264 | 136.9629 | 38.6235 | 149.7944 | 38.4944
0.25611 | 77.0137 | 55.086 | 136.9116 | 38.6113 | 149.7472 | 38.5068
0.25632 | 77.0385 | 55.1134 | 136.8925 | 38.5881 | 149.7323 | 38.5193
0.25647 | 77.0635 | 55.1779 | 136.8363 | 38.5759 | 149.6802 | 38.5317
0.25662 | 77.0633 | 55.2773 | 136.7369 | 38.554 | 149.5807 | 38.5316
0.25683 | 77.0882 | 55.112 | 136.9105 | 38.5309 | 149.7585 | 38.5441
0.25698 | 77.1131 | 55.1144 | 136.9164 | 38.5188 | 149.7686 | 38.5566
0.25712 | 77.1381 | 55.0548 | 136.9843 | 38.5067 | 149.8406 | 38.569
0.25727 | 77.163 | 55.1535 | 136.8939 | 38.4946 | 149.7544 | 38.5815
0.25749 | 77.1627 | 55.1108 | 136.9365 | 38.4619 | 149.797 | 38.5814
0.25763 | 77.1877 | 55.2417 | 136.8139 | 38.4498 | 149.6785 | 38.5938
0.25778 | 77.2126 | 55.0675 | 136.9964 | 38.4378 | 149.8652 | 38.6063
0.258 | 77.2375 | 55.2099 | 136.8623 | 38.4149 | 149.7352 | 38.6187
0.25814 | 77.2624 | 55.1652 | 136.9153 | 38.4029 | 149.7924 | 38.6312
0.25829 | 77.2623 | 55.3097 | 136.7708 | 38.3812 | 149.6478 | 38.6311
0.25843 | 77.2872 | 55.331 | 136.7578 | 38.3693 | 149.639 | 38.6436
0.25865 | 77.3121 | 55.3364 | 136.7607 | 38.3465 | 149.646 | 38.656
0.2588 | 77.3119 | 55.4151 | 136.6819 | 38.3249 | 149.5672 | 38.6559
0.25894 | 77.3368 | 55.5044 | 136.6009 | 38.313 | 149.4904 | 38.6684
0.25909 | 77.3618 | 55.4389 | 136.6748 | 38.3011 | 149.5684 | 38.6809
0.25931 | 77.3867 | 55.3814 | 136.7406 | 38.2784 | 149.6383 | 38.6933
0.25938 | 77.3866 | 55.4214 | 136.7005 | 38.2677 | 149.5983 | 38.6933
0.25953 | 77.4115 | 55.4642 | 136.666 | 38.2558 | 149.568 | 38.7058
0.25967 | 77.4616 | 55.5967 | 136.5502 | 38.2537 | 149.4605 | 38.7308
0.25982 | 77.4614 | 55.5071 | 136.6398 | 38.2322 | 149.55 | 38.7307
0.26011 | 77.4862 | 55.6493 | 136.5058 | 38.1989 | 149.4202 | 38.7431
0.26025 | 77.5111 | 55.4778 | 136.6856 | 38.1872 | 149.6042 | 38.7556
0.26033 | 77.5362 | 55.6683 | 136.5035 | 38.1861 | 149.4262 | 38.7681
0.26054 | 77.561 | 55.6471 | 136.533 | 38.1637 | 149.4598 | 38.7805
0.26062 | 77.5861 | 55.4241 | 136.7643 | 38.1626 | 149.6953 | 38.793
0.26084 | 77.6109 | 55.7057 | 136.491 | 38.1402 | 149.4262 | 38.8055
0.26098 | 77.6359 | 55.7102 | 136.4948 | 38.1285 | 149.4341 | 38.8179
0.26113 | 77.6608 | 55.7404 | 136.4729 | 38.1168 | 149.4164 | 38.8304
0.26134 | 77.6857 | 55.5706 | 136.651 | 38.0945 | 149.5986 | 38.8428
0.26142 | 77.6856 | 55.5151 | 136.7065 | 38.0838 | 149.6541 | 38.8428
0.26164 | 77.7105 | 55.4512 | 136.7787 | 38.0616 | 149.7304 | 38.8552
0.26178 | 77.7103 | 55.4796 | 136.7502 | 38.0403 | 149.7019 | 38.8551
0.26193 | 77.7352 | 55.5174 | 136.7207 | 38.0287 | 149.6766 | 38.8676
0.26207 | 77.7602 | 55.4957 | 136.7508 | 38.0171 | 149.7108 | 38.8801
0.26222 | 77.7851 | 55.594 | 136.6608 | 38.0056 | 149.625 | 38.8926
0.26236 | 77.8101 | 55.6128 | 136.6503 | 37.994 | 149.6186 | 38.905
0.26251 | 77.8099 | 55.5855 | 136.6775 | 37.9729 | 149.6458 | 38.9049
0.26273 | 77.8347 | 55.5481 | 136.7232 | 37.9508 | 149.6957 | 38.9174
0.26295 | 77.8596 | 55.4962 | 136.7834 | 37.9287 | 149.76 | 38.9298
0.26309 | 77.8846 | 55.5806 | 136.7073 | 37.9172 | 149.6881 | 38.9423
0.26324 | 77.9095 | 55.6584 | 136.6378 | 37.9057 | 149.6228 | 38.9548
0.26338 | 77.9345 | 55.4778 | 136.8268 | 37.8943 | 149.8158 | 38.9672
0.26353 | 77.9594 | 55.5914 | 136.7215 | 37.8828 | 149.7147 | 38.9797
0.26375 | 77.9843 | 55.7674 | 136.5538 | 37.8609 | 149.5511 | 38.9921
0.26382 | 77.9842 | 55.6858 | 136.6353 | 37.8504 | 149.6327 | 38.9921
0.26396 | 78.0091 | 55.6547 | 136.6747 | 37.839 | 149.6763 | 39.0046
0.26418 | 78.034 | 55.7575 | 136.5802 | 37.8171 | 149.5859 | 39.017
0.26425 | 78.059 | 55.7152 | 136.6309 | 37.8162 | 149.6407 | 39.0295
0.26447 | 78.0839 | 56.0362 | 136.3182 | 37.7944 | 149.3321 | 39.0419
0.26462 | 78.1088 | 55.9061 | 136.4566 | 37.783 | 149.4747 | 39.0544
0.26476 | 78.1086 | 55.8583 | 136.5043 | 37.7622 | 149.5224 | 39.0543
0.26491 | 78.1336 | 56.048 | 136.3229 | 37.7509 | 149.3452 | 39.0668
0.26513 | 78.1584 | 56.1836 | 136.1956 | 37.7292 | 149.222 | 39.0792
0.26527 | 78.1834 | 56.2466 | 136.1409 | 37.7179 | 149.1715 | 39.0917
0.26542 | 78.2083 | 56.1015 | 136.2943 | 37.7066 | 149.3291 | 39.1042
0.26564 | 78.2332 | 56.0587 | 136.3454 | 37.685 | 149.3843 | 39.1166
0.26578 | 78.2581 | 56.1634 | 136.249 | 37.6737 | 149.2921 | 39.1291
0.26593 | 78.258 | 56.2033 | 136.2091 | 37.6531 | 149.2521 | 39.129
0.26607 | 78.2829 | 56.0448 | 136.3759 | 37.6418 | 149.4231 | 39.1415
0.26629 | 78.3078 | 56.3818 | 136.0472 | 37.6203 | 149.0985 | 39.1539
0.26644 | 78.3327 | 56.3038 | 136.1335 | 37.6091 | 149.189 | 39.1664
0.26658 | 78.3577 | 56.4596 | 135.986 | 37.598 | 149.0456 | 39.1788
0.26673 | 78.3575 | 56.2231 | 136.2225 | 37.5774 | 149.282 | 39.1787
0.26687 | 78.3824 | 56.1579 | 136.296 | 37.5662 | 149.3597 | 39.1912
0.26709 | 78.4324 | 56.1218 | 136.3487 | 37.5543 | 149.4208 | 39.2162
0.26724 | 78.4322 | 56.2003 | 136.2702 | 37.5337 | 149.3422 | 39.2161
0.26738 | 78.4572 | 56.1597 | 136.3191 | 37.5226 | 149.3953 | 39.2286
0.26753 | 78.4821 | 56.194 | 136.2931 | 37.5116 | 149.3735 | 39.2411
0.26775 | 78.4818 | 56.1336 | 136.3534 | 37.4809 | 149.4337 | 39.2409
0.26789 | 78.5068 | 56.4772 | 136.0181 | 37.4698 | 149.1026 | 39.2534
0.26804 | 78.5317 | 56.406 | 136.0976 | 37.4588 | 149.1863 | 39.2659
0.26818 | 78.5567 | 56.4367 | 136.0753 | 37.4478 | 149.168 | 39.2783
0.26833 | 78.5816 | 56.3444 | 136.1759 | 37.4368 | 149.2728 | 39.2908
0.2684 | 78.5815 | 56.1889 | 136.3313 | 37.4266 | 149.4283 | 39.2908
0.26862 | 78.6315 | 56.3674 | 136.1695 | 37.4148 | 149.2748 | 39.3158
0.26884 | 78.6815 | 56.4136 | 136.14 | 37.403 | 149.2536 | 39.3408
0.26891 | 78.7317 | 56.3232 | 136.2471 | 37.4115 | 149.369 | 39.3658
0.26913 | 78.7565 | 56.3557 | 136.2229 | 37.3904 | 149.349 | 39.3783
0.26935 | 78.8065 | 56.497 | 136.0982 | 37.3787 | 149.2327 | 39.4033
0.26949 | 78.8315 | 56.4664 | 136.1372 | 37.3677 | 149.2757 | 39.4157
0.26964 | 78.8815 | 56.5006 | 136.1196 | 37.3662 | 149.2666 | 39.4408
0.26978 | 78.9316 | 56.3931 | 136.2438 | 37.3646 | 149.3991 | 39.4658
0.27008 | 78.9564 | 56.484 | 136.1612 | 37.3335 | 149.3206 | 39.4782
0.27022 | 79.0064 | 56.4998 | 136.1621 | 37.3319 | 149.3298 | 39.5032
0.27044 | 79.0062 | 56.2926 | 136.3692 | 37.3017 | 149.5369 | 39.5031
0.27058 | 79.0562 | 56.3867 | 136.2918 | 37.3001 | 149.4678 | 39.5281
0.2708 | 79.1062 | 56.4979 | 136.1972 | 37.2885 | 149.3816 | 39.5531
0.27095 | 79.1312 | 56.4804 | 136.2231 | 37.2777 | 149.4116 | 39.5656
0.27117 | 79.1812 | 56.6735 | 136.0466 | 37.2661 | 149.2435 | 39.5906
0.27131 | 79.181 | 56.5575 | 136.1626 | 37.246 | 149.3594 | 39.5905
0.27153 | 79.231 | 56.7087 | 136.028 | 37.2345 | 149.2332 | 39.6155
0.27175 | 79.2558 | 56.7068 | 136.0382 | 37.2138 | 149.2475 | 39.6279
0.27189 | 79.2807 | 56.6853 | 136.068 | 37.203 | 149.2815 | 39.6404
0.27204 | 79.3308 | 56.6722 | 136.0978 | 37.2015 | 149.3196 | 39.6654
0.27219 | 79.3306 | 56.7177 | 136.0522 | 37.1816 | 149.274 | 39.6653
0.27233 | 79.3556 | 56.7728 | 136.0055 | 37.1709 | 149.2314 | 39.6778
0.27255 | 79.3804 | 56.996 | 135.7905 | 37.1502 | 149.0206 | 39.6902
0.27269 | 79.4305 | 56.9322 | 135.871 | 37.1487 | 149.1095 | 39.7153
0.27284 | 79.4555 | 56.9573 | 135.8543 | 37.1381 | 149.0968 | 39.7277
0.27306 | 79.4803 | 56.9515 | 135.8683 | 37.1175 | 149.1151 | 39.7402
0.2732 | 79.5052 | 56.9488 | 135.8793 | 37.1068 | 149.1302 | 39.7526
0.27342 | 79.505 | 56.7295 | 136.0986 | 37.0771 | 149.3494 | 39.7525
0.27364 | 79.5549 | 56.8753 | 135.9694 | 37.0658 | 149.2286 | 39.7775
0.27371 | 79.5549 | 56.81 | 136.0347 | 37.0559 | 149.2938 | 39.7774
0.27393 | 79.5797 | 56.8497 | 136.0033 | 37.0355 | 149.2666 | 39.7899
0.27408 | 79.6298 | 56.9835 | 135.8862 | 37.0341 | 149.1578 | 39.8149
0.2743 | 79.6295 | 56.7366 | 136.133 | 37.0045 | 149.4046 | 39.8148
0.27444 | 79.6544 | 56.8465 | 136.0314 | 36.994 | 149.3071 | 39.8272
0.27466 | 79.6793 | 56.9928 | 135.8934 | 36.9736 | 149.1732 | 39.8396
0.27488 | 79.7041 | 56.7777 | 136.1167 | 36.9533 | 149.4008 | 39.8521
0.27495 | 79.7292 | 56.9069 | 135.9959 | 36.9526 | 149.2841 | 39.8646
0.27517 | 79.754 | 56.8357 | 136.0754 | 36.9324 | 149.3677 | 39.877
0.27524 | 79.7791 | 56.7937 | 136.1257 | 36.9317 | 149.4222 | 39.8895
0.27546 | 79.8039 | 56.8902 | 136.0375 | 36.9114 | 149.3382 | 39.902
0.2756 | 79.8289 | 56.8708 | 136.0652 | 36.901 | 149.37 | 39.9144
0.27575 | 79.8287 | 56.8289 | 136.1071 | 36.8815 | 149.4118 | 39.9143
0.27597 | 79.8535 | 56.8064 | 136.1378 | 36.8613 | 149.4468 | 39.9268
0.27611 | 79.8785 | 56.8501 | 136.1025 | 36.8509 | 149.4155 | 39.9392
0.27633 | 79.9033 | 56.892 | 136.0688 | 36.8308 | 149.3861 | 39.9517
0.27648 | 79.9283 | 56.8582 | 136.111 | 36.8204 | 149.4323 | 39.9641
0.2767 | 79.9531 | 56.9222 | 136.0552 | 36.8004 | 149.3808 | 39.9766
0.27684 | 79.9781 | 57.1105 | 135.8753 | 36.79 | 149.2049 | 39.989
0.27699 | 79.9779 | 57.1307 | 135.855 | 36.7706 | 149.1846 | 39.9889
0.27721 | 80.0027 | 56.9646 | 136.0294 | 36.7506 | 149.3632 | 40.0014
0.27735 | 80.0277 | 57.0186 | 135.9837 | 36.7404 | 149.3216 | 40.0138
0.2775 | 80.0526 | 57.1488 | 135.8618 | 36.7301 | 149.2039 | 40.0263
0.27771 | 80.0774 | 57.3573 | 135.6616 | 36.7102 | 149.0078 | 40.0387
0.27786 | 80.1024 | 57.0631 | 135.9641 | 36.6999 | 149.3145 | 40.0512
0.27808 | 80.1272 | 57.1583 | 135.8772 | 36.68 | 149.2317 | 40.0636
0.27822 | 80.1522 | 57.1451 | 135.8987 | 36.6698 | 149.2574 | 40.0761
0.27837 | 80.152 | 57.2099 | 135.8338 | 36.6506 | 149.1925 | 40.076
0.27859 | 80.202 | 57.1276 | 135.9328 | 36.6398 | 149.2998 | 40.101
0.27873 | 80.2018 | 57.2275 | 135.8328 | 36.6206 | 149.1998 | 40.1009
0.27888 | 80.2267 | 57.2298 | 135.8388 | 36.6104 | 149.21 | 40.1134
0.27902 | 80.2517 | 57.3569 | 135.7201 | 36.6003 | 149.0953 | 40.1258
0.27924 | 80.2765 | 57.3074 | 135.7778 | 36.5806 | 149.1573 | 40.1383
0.27946 | 80.3014 | 57.3374 | 135.7561 | 36.5609 | 149.1397 | 40.1507
0.27961 | 80.3263 | 57.3851 | 135.7167 | 36.5508 | 149.1045 | 40.1632
0.27982 | 80.3512 | 57.5054 | 135.6047 | 36.5312 | 148.9966 | 40.1756
0.2799 | 80.3762 | 57.5127 | 135.6058 | 36.5306 | 149.0018 | 40.1881
0.28012 | 80.401 | 57.4139 | 135.7128 | 36.511 | 149.113 | 40.2005
0.28019 | 80.4261 | 57.2469 | 135.8882 | 36.5105 | 149.2925 | 40.213
0.28041 | 80.4258 | 57.3429 | 135.7921 | 36.482 | 149.1964 | 40.2129
0.28063 | 80.4506 | 57.3964 | 135.7469 | 36.4624 | 149.1553 | 40.2253
0.2807 | 80.4757 | 57.3194 | 135.8322 | 36.4619 | 149.2448 | 40.2378
0.28092 | 80.5005 | 57.4226 | 135.7373 | 36.4424 | 149.1541 | 40.2503
0.28106 | 80.5255 | 57.5127 | 135.6555 | 36.4324 | 149.0764 | 40.2627
0.28121 | 80.5253 | 57.7563 | 135.4119 | 36.4135 | 148.8327 | 40.2626
0.28143 | 80.5501 | 57.6568 | 135.5196 | 36.3941 | 148.9447 | 40.2751
0.28157 | 80.5751 | 57.5271 | 135.6577 | 36.3841 | 149.0868 | 40.2875
0.28179 | 80.5999 | 57.6117 | 135.5813 | 36.3648 | 149.0147 | 40.3
0.28193 | 80.5997 | 57.4667 | 135.7263 | 36.3459 | 149.1596 | 40.2999
0.28215 | 80.6246 | 57.5564 | 135.6449 | 36.3266 | 149.0823 | 40.3123
0.28223 | 80.6496 | 57.7771 | 135.4325 | 36.3261 | 148.8741 | 40.3248
0.28244 | 80.6744 | 57.8608 | 135.3571 | 36.3069 | 148.8028 | 40.3372
0.28259 | 80.6743 | 57.7623 | 135.4555 | 36.2881 | 148.9012 | 40.3371
0.28274 | 80.6992 | 57.8229 | 135.4032 | 36.2782 | 148.8531 | 40.3496
0.28295 | 80.724 | 58.0603 | 135.1741 | 36.259 | 148.6281 | 40.362
0.2831 | 80.749 | 57.9099 | 135.3328 | 36.2492 | 148.791 | 40.3745
0.28324 | 80.7488 | 57.8626 | 135.3801 | 36.2305 | 148.8382 | 40.3744
0.28339 | 80.7737 | 57.9361 | 135.3149 | 36.2207 | 148.7772 | 40.3869
0.28361 | 80.7986 | 57.9217 | 135.3376 | 36.2016 | 148.804 | 40.3993
0.28375 | 80.8235 | 57.9059 | 135.3617 | 36.1918 | 148.8323 | 40.4118
0.28383 | 80.8234 | 58.0531 | 135.2144 | 36.1825 | 148.685 | 40.4117
0.28397 | 80.8484 | 58.04 | 135.2359 | 36.1728 | 148.7106 | 40.4242
0.28419 | 80.8732 | 57.9932 | 135.2909 | 36.1537 | 148.7698 | 40.4366
0.28434 | 80.873 | 58.1112 | 135.1729 | 36.1351 | 148.6517 | 40.4365
0.28455 | 80.8979 | 58.3044 | 134.988 | 36.1162 | 148.4709 | 40.4489
0.2847 | 80.8977 | 58.2116 | 135.0807 | 36.0976 | 148.5636 | 40.4488
0.28485 | 80.9226 | 58.4427 | 134.8579 | 36.0879 | 148.345 | 40.4613
0.28499 | 80.9476 | 58.2162 | 135.0927 | 36.0783 | 148.584 | 40.4738
0.28514 | 80.9474 | 58.1698 | 135.1391 | 36.0598 | 148.6303 | 40.4737
0.28528 | 80.9974 | 58.2702 | 135.0553 | 36.0589 | 148.5549 | 40.4987
0.2855 | 80.9972 | 58.2347 | 135.0908 | 36.0313 | 148.5903 | 40.4986
0.28572 | 81.022 | 58.3089 | 135.0248 | 36.0125 | 148.5285 | 40.511
0.28579 | 81.047 | 58.2621 | 135.08 | 36.012 | 148.5878 | 40.5235
0.28608 | 81.0718 | 58.3316 | 135.0187 | 35.9841 | 148.5307 | 40.5359
0.28615 | 81.0968 | 58.3207 | 135.038 | 35.9837 | 148.5541 | 40.5484
0.28637 | 81.0965 | 58.2387 | 135.1199 | 35.9561 | 148.636 | 40.5483
0.28652 | 81.1215 | 58.1568 | 135.2101 | 35.9466 | 148.7303 | 40.5607
0.28666 | 81.1464 | 58.212 | 135.1632 | 35.937 | 148.6876 | 40.5732
0.28681 | 81.1714 | 58.1108 | 135.2727 | 35.9275 | 148.8013 | 40.5857
0.28696 | 81.1963 | 58.2347 | 135.1571 | 35.918 | 148.6898 | 40.5981
0.2871 | 81.1961 | 58.2378 | 135.154 | 35.8997 | 148.6867 | 40.5981
0.28732 | 81.2209 | 58.3937 | 135.0063 | 35.8811 | 148.5432 | 40.6105
0.28746 | 81.2459 | 58.4377 | 134.9707 | 35.8716 | 148.5116 | 40.6229
0.28761 | 81.2708 | 58.3747 | 135.042 | 35.8621 | 148.5871 | 40.6354
0.28783 | 81.2957 | 58.3986 | 135.0264 | 35.8435 | 148.5756 | 40.6478
0.2879 | 81.2956 | 58.399 | 135.0259 | 35.8344 | 148.5752 | 40.6478
0.28805 | 81.3205 | 58.3319 | 135.1013 | 35.825 | 148.6548 | 40.6603
0.28819 | 81.3454 | 58.1626 | 135.2789 | 35.8156 | 148.8365 | 40.6727
0.28841 | 81.3703 | 58.263 | 135.1868 | 35.7971 | 148.7485 | 40.6851
0.28856 | 81.3701 | 58.3288 | 135.121 | 35.779 | 148.6827 | 40.6851
0.2887 | 81.395 | 58.2941 | 135.164 | 35.7696 | 148.7298 | 40.6975
0.28885 | 81.42 | 58.3968 | 135.0696 | 35.7602 | 148.6396 | 40.71
0.28899 | 81.4198 | 58.5342 | 134.9321 | 35.7421 | 148.5021 | 40.7099
0.28914 | 81.4447 | 58.6454 | 134.8292 | 35.7327 | 148.4034 | 40.7224
0.28936 | 81.4696 | 58.7472 | 134.7357 | 35.7144 | 148.314 | 40.7348
0.28957 | 81.4944 | 58.6179 | 134.8733 | 35.696 | 148.4557 | 40.7472
0.28965 | 81.4943 | 58.5067 | 134.9845 | 35.687 | 148.5669 | 40.7472
0.28987 | 81.5192 | 58.6314 | 134.8681 | 35.6687 | 148.4546 | 40.7596
0.29001 | 81.5441 | 58.7207 | 134.7871 | 35.6594 | 148.3777 | 40.772
0.29016 | 81.569 | 58.6224 | 134.8937 | 35.6501 | 148.4885 | 40.7845
0.29023 | 81.5689 | 58.5972 | 134.9188 | 35.6412 | 148.5137 | 40.7845
0.29045 | 81.6189 | 58.5049 | 135.0278 | 35.6316 | 148.631 | 40.8095
0.29059 | 81.6187 | 58.5013 | 135.0313 | 35.6137 | 148.6345 | 40.8094
0.29074 | 81.6437 | 58.417 | 135.124 | 35.6044 | 148.7312 | 40.8218
0.29088 | 81.6686 | 58.4346 | 135.1147 | 35.5952 | 148.7261 | 40.8343
0.29103 | 81.6684 | 58.4684 | 135.0808 | 35.5773 | 148.6922 | 40.8342
0.29125 | 81.6932 | 58.4468 | 135.1107 | 35.5592 | 148.7262 | 40.8466
0.29139 | 81.7433 | 58.5572 | 136.017 | 35.5586 | 149.6409 | 40.8717
0.29161 | 81.743 | 58.6075 | 134.9666 | 35.5319 | 148.5904 | 40.8715
0.29176 | 81.768 | 58.4319 | 135.1505 | 35.5227 | 148.7785 | 40.884
0.29183 | 81.7679 | 58.2928 | 135.2896 | 35.5138 | 148.9175 | 40.8839
0.29205 | 81.7927 | 58.3224 | 135.2682 | 35.4958 | 148.9004 | 40.8964
0.29219 | 81.8176 | 58.5216 | 135.0773 | 35.4867 | 148.7136 | 40.9088
0.29234 | 81.8426 | 58.5613 | 135.046 | 35.4775 | 148.6864 | 40.9213
0.29256 | 81.8674 | 58.5613 | 135.0542 | 35.4596 | 148.6988 | 40.9337
0.29263 | 81.8924 | 58.4414 | 135.1825 | 35.4593 | 148.8312 | 40.9462
0.29285 | 81.8922 | 58.3887 | 135.2351 | 35.4328 | 148.8838 | 40.9461
0.29292 | 81.8921 | 58.3266 | 135.2972 | 35.4239 | 148.9458 | 40.946
0.29314 | 81.942 | 58.1595 | 135.4809 | 35.4146 | 149.1379 | 40.971
0.29329 | 81.967 | 58.0031 | 135.6456 | 35.4055 | 149.3068 | 40.9835
0.29343 | 81.9919 | 58.371 | 135.286 | 35.3965 | 148.9514 | 40.996
0.29358 | 81.9917 | 58.4513 | 135.2057 | 35.3789 | 148.871 | 40.9959
0.29379 | 82.0166 | 58.2666 | 135.3987 | 35.361 | 149.0681 | 41.0083
0.29394 | 82.0415 | 58.4734 | 135.2002 | 35.352 | 148.8737 | 41.0207
0.29409 | 82.0413 | 58.5342 | 135.1393 | 35.3345 | 148.8129 | 41.0207
0.29423 | 82.0914 | 58.4599 | 135.2303 | 35.334 | 148.9122 | 41.0457
0.29445 | 82.0911 | 58.4035 | 135.2866 | 35.3077 | 148.9684 | 41.0455
0.29459 | 82.1411 | 58.4823 | 135.2245 | 35.3073 | 148.9147 | 41.0706
0.29474 | 82.1409 | 58.4057 | 135.301 | 35.2898 | 148.9912 | 41.0705
0.29489 | 82.1659 | 58.4504 | 135.2646 | 35.2808 | 148.9589 | 41.0829
0.29503 | 82.1908 | 58.435 | 135.2883 | 35.2718 | 148.9868 | 41.0954
0.29525 | 82.1905 | 58.6143 | 135.1089 | 35.2457 | 148.8074 | 41.0953
0.29539 | 82.2155 | 58.5509 | 135.1807 | 35.2368 | 148.8832 | 41.1077
0.29554 | 82.2404 | 58.4774 | 135.2625 | 35.2278 | 148.9692 | 41.1202
0.29569 | 82.2653 | 58.6243 | 135.1239 | 35.2189 | 148.8348 | 41.1327
0.29583 | 82.2651 | 58.4563 | 135.2918 | 35.2016 | 149.0027 | 41.1326
0.2959 | 82.2902 | 58.4725 | 135.284 | 35.2014 | 148.999 | 41.1451
0.2962 | 82.3149 | 58.4585 | 135.3062 | 35.1751 | 149.0254 | 41.1575
0.29634 | 82.3147 | 58.4346 | 135.33 | 35.1578 | 149.0492 | 41.1574
0.29641 | 82.3398 | 58.4103 | 135.3627 | 35.1576 | 149.086 | 41.1699
0.29656 | 82.3647 | 58.5027 | 135.2786 | 35.1488 | 149.006 | 41.1823
0.2967 | 82.3896 | 58.5527 | 135.2369 | 35.1399 | 148.9685 | 41.1948
0.29685 | 82.3894 | 58.5904 | 135.1991 | 35.1226 | 148.9307 | 41.1947
0.297 | 82.4144 | 58.6269 | 135.171 | 35.1138 | 148.9067 | 41.2072
0.29714 | 82.4393 | 58.6666 | 135.1396 | 35.105 | 148.8795 | 41.2197
0.29736 | 82.439 | 58.6098 | 135.1963 | 35.0791 | 148.9361 | 41.2195
0.2975 | 82.464 | 58.4991 | 135.3153 | 35.0704 | 149.0593 | 41.232
0.29765 | 82.4889 | 58.7387 | 135.084 | 35.0616 | 148.8321 | 41.2444
0.2978 | 82.5138 | 58.5931 | 135.2379 | 35.0528 | 148.9902 | 41.2569
0.29794 | 82.5388 | 58.7134 | 135.1259 | 35.0441 | 148.8824 | 41.2694
0.29809 | 82.5386 | 58.7603 | 135.079 | 35.0269 | 148.8354 | 41.2693
0.29831 | 82.5383 | 58.704 | 135.1352 | 35.0012 | 148.8915 | 41.2691
0.29845 | 82.5632 | 58.6004 | 135.2471 | 34.9925 | 149.0076 | 41.2816
0.2986 | 82.563 | 58.7108 | 135.1366 | 34.9754 | 148.8971 | 41.2815
0.29881 | 82.613 | 58.6224 | 135.2417 | 34.9665 | 149.0105 | 41.3065
0.29896 | 82.663 | 58.8174 | 135.0633 | 34.9663 | 148.8405 | 41.3315
0.29918 | 82.7381 | 58.7603 | 135.1455 | 34.9659 | 148.9352 | 41.3691
0.29932 | 82.7379 | 58.5999 | 135.3058 | 34.9488 | 149.0955 | 41.369
0.29947 | 82.788 | 58.7691 | 135.1533 | 34.9485 | 148.9513 | 41.394
0.29969 | 82.8379 | 58.8057 | 135.1333 | 34.9397 | 148.9397 | 41.419
0.29991 | 82.8628 | 59.0291 | 134.9182 | 34.9226 | 148.7287 | 41.4314
0.30005 | 82.9128 | 58.9048 | 135.0592 | 34.9223 | 148.878 | 41.4564
0.3002 | 82.9378 | 58.9787 | 134.9936 | 34.9137 | 148.8166 | 41.4689
0.30042 | 82.9877 | 58.9737 | 135.0153 | 34.905 | 148.8466 | 41.4939
0.30056 | 83.0127 | 58.844 | 135.1533 | 34.8964 | 148.9887 | 41.5063
0.30071 | 83.0376 | 58.9183 | 135.0873 | 34.8878 | 148.9269 | 41.5188
0.30092 | 83.0624 | 58.9651 | 135.0488 | 34.8707 | 148.8925 | 41.5312
0.30107 | 83.0874 | 59.0241 | 134.9981 | 34.8622 | 148.846 | 41.5437
0.30129 | 83.1373 | 59.0246 | 135.0142 | 34.8535 | 148.8705 | 41.5687
0.30143 | 83.1623 | 59.003 | 135.0442 | 34.8449 | 148.9045 | 41.5811
0.30165 | 83.1871 | 58.962 | 135.0934 | 34.8279 | 148.9579 | 41.5935
0.3018 | 83.212 | 58.9709 | 135.0928 | 34.8194 | 148.9615 | 41.606
0.30194 | 83.237 | 59.0697 | 135.0024 | 34.8109 | 148.8752 | 41.6185
0.30216 | 83.2618 | 59.1437 | 134.9366 | 34.794 | 148.8136 | 41.6309
0.30231 | 83.2867 | 59.2719 | 134.8167 | 34.7855 | 148.6979 | 41.6434
0.30253 | 83.3116 | 59.039 | 135.0579 | 34.7686 | 148.9432 | 41.6558
0.30267 | 83.3365 | 58.9481 | 135.1571 | 34.7601 | 149.0465 | 41.6682
0.30289 | 83.3613 | 59.107 | 135.0065 | 34.7432 | 148.9001 | 41.6807
0.30296 | 83.3863 | 59.0328 | 135.089 | 34.7432 | 148.9868 | 41.6932
0.30318 | 83.3861 | 59.0728 | 135.049 | 34.7181 | 148.9466 | 41.693
0.3034 | 83.4109 | 58.9822 | 135.1478 | 34.7013 | 149.0496 | 41.7054
0.30354 | 83.4358 | 59.0134 | 135.1249 | 34.6928 | 149.0309 | 41.7179
0.30376 | 83.4607 | 59.0155 | 135.1311 | 34.6761 | 149.0412 | 41.7303
0.30391 | 83.4856 | 59.1004 | 135.0545 | 34.6677 | 148.9688 | 41.7428
0.30405 | 83.5105 | 59.0806 | 135.0826 | 34.6593 | 149.0011 | 41.7553
0.3042 | 83.5355 | 59.1184 | 135.0532 | 34.6509 | 148.9757 | 41.7677
0.30442 | 83.5603 | 59.293 | 134.8868 | 34.6342 | 148.8135 | 41.7801
0.30456 | 83.5852 | 59.2638 | 134.9243 | 34.6259 | 148.8552 | 41.7926
0.30478 | 83.5849 | 59.2804 | 134.9076 | 34.601 | 148.8385 | 41.7925
0.30493 | 83.6099 | 59.3233 | 134.8731 | 34.5926 | 148.808 | 41.8049
0.30507 | 83.6348 | 59.3445 | 134.8602 | 34.5843 | 148.7993 | 41.8174
0.30529 | 83.6596 | 59.3638 | 134.8491 | 34.5677 | 148.7924 | 41.8298
0.30544 | 83.7097 | 59.398 | 134.8316 | 34.5676 | 148.7832 | 41.8548
0.30558 | 83.7095 | 59.2178 | 135.0118 | 34.5511 | 148.9633 | 41.8547
0.30573 | 83.7595 | 59.3372 | 134.909 | 34.551 | 148.869 | 41.8798
0.30594 | 83.7592 | 59.4101 | 134.836 | 34.5263 | 148.7959 | 41.8796
0.30609 | 83.7591 | 59.2679 | 134.9782 | 34.5098 | 148.938 | 41.8795
0.30624 | 83.784 | 59.2547 | 134.9997 | 34.5016 | 148.9637 | 41.892
0.30638 | 83.8089 | 59.1863 | 135.0764 | 34.4933 | 149.0446 | 41.9045
0.3066 | 83.8337 | 59.3346 | 134.9364 | 34.4768 | 148.9087 | 41.9169
0.30675 | 83.8587 | 59.4949 | 134.7844 | 34.4686 | 148.7608 | 41.9293
0.30696 | 83.8835 | 59.5142 | 134.7734 | 34.4522 | 148.754 | 41.9418
0.30711 | 83.9084 | 59.6254 | 134.6705 | 34.444 | 148.6552 | 41.9542
0.30733 | 83.9081 | 59.7961 | 134.4997 | 34.4194 | 148.4844 | 41.9541
0.30747 | 83.9331 | 59.9817 | 134.3224 | 34.4113 | 148.3112 | 41.9665
0.30769 | 83.9579 | 59.74 | 134.5724 | 34.3949 | 148.5654 | 41.979
0.30784 | 83.9828 | 59.92 | 134.4007 | 34.3868 | 148.3978 | 41.9914
0.30798 | 83.9826 | 59.8434 | 134.4772 | 34.3704 | 148.4743 | 41.9913
0.30813 | 84.0076 | 59.67 | 135.6589 | 34.3623 | 149.6602 | 42.0038
0.30835 | 84.0324 | 59.6471 | 134.6901 | 34.346 | 148.6955 | 42.0162
0.30849 | 84.0573 | 59.53 | 134.8155 | 34.3379 | 148.8251 | 42.0287
0.30864 | 84.0823 | 59.407 | 134.9468 | 34.3298 | 148.9605 | 42.0411
0.30886 | 84.1071 | 59.4147 | 134.9474 | 34.3136 | 148.9652 | 42.0535
0.309 | 84.132 | 59.6282 | 134.7422 | 34.3055 | 148.7642 | 42.066
0.30929 | 84.207 | 59.4633 | 134.9321 | 34.2974 | 148.9666 | 42.1035
0.30936 | 84.1818 | 59.5134 | 134.8736 | 34.2812 | 148.9039 | 42.0909
0.30951 | 84.1816 | 59.3799 | 135.007 | 34.2651 | 149.0373 | 42.0908
0.30966 | 84.2065 | 59.5979 | 134.7973 | 34.257 | 148.8318 | 42.1033
0.3098 | 84.2063 | 59.5727 | 134.8225 | 34.2408 | 148.8569 | 42.1032
0.31002 | 84.2312 | 59.5458 | 134.8577 | 34.2248 | 148.8962 | 42.1156
0.31016 | 84.2561 | 59.5701 | 134.8417 | 34.2167 | 148.8843 | 42.128
0.31031 | 84.3061 | 59.7264 | 134.702 | 34.2168 | 148.7531 | 42.1531
0.31053 | 84.3058 | 59.735 | 134.6933 | 34.1927 | 148.7443 | 42.1529
0.3106 | 84.3058 | 59.7898 | 134.6385 | 34.1846 | 148.6895 | 42.1529
0.31082 | 84.3306 | 59.6868 | 134.7498 | 34.1686 | 148.8049 | 42.1653
0.31097 | 84.3304 | 59.5007 | 134.9358 | 34.1526 | 148.9909 | 42.1652
0.31118 | 84.3552 | 59.588 | 134.8568 | 34.1366 | 148.916 | 42.1776
0.3114 | 84.3801 | 59.8394 | 134.6137 | 34.1206 | 148.677 | 42.19
0.31155 | 84.405 | 59.8241 | 134.6373 | 34.1127 | 148.7048 | 42.2025
0.31169 | 84.4299 | 59.7209 | 134.7488 | 34.1048 | 148.8205 | 42.215
0.31184 | 84.4548 | 59.8232 | 134.6548 | 34.0968 | 148.7306 | 42.2274
0.31206 | 84.4545 | 59.8628 | 134.6151 | 34.0729 | 148.6909 | 42.2273
0.3122 | 84.4795 | 59.9852 | 134.501 | 34.065 | 148.5809 | 42.2397
0.31242 | 84.5043 | 60.0322 | 134.4623 | 34.0492 | 148.5464 | 42.2522
0.31264 | 84.5543 | 59.993 | 134.5182 | 34.0414 | 148.6105 | 42.2771
0.31278 | 84.5792 | 59.9655 | 134.554 | 34.0335 | 148.6505 | 42.2896
0.31293 | 84.6041 | 59.9875 | 134.5403 | 34.0256 | 148.641 | 42.3021
0.31308 | 84.6039 | 60.0029 | 134.5248 | 34.0098 | 148.6255 | 42.302
0.31322 | 84.654 | 59.8132 | 134.7312 | 34.0099 | 148.8402 | 42.327
0.31337 | 84.6538 | 60.1381 | 134.4062 | 33.9941 | 148.5152 | 42.3269
0.31351 | 84.6787 | 59.9713 | 134.5813 | 33.9863 | 148.6944 | 42.3393
0.3138 | 84.7034 | 60.1304 | 134.4305 | 33.9626 | 148.5477 | 42.3517
0.31388 | 84.7284 | 60.0412 | 134.528 | 33.9627 | 148.6494 | 42.3642
0.31402 | 84.7534 | 60.0187 | 134.5588 | 33.9549 | 148.6844 | 42.3767
0.31424 | 84.7531 | 59.9906 | 134.5868 | 33.9312 | 148.7123 | 42.3765
0.31438 | 84.778 | 60.1367 | 134.449 | 33.9235 | 148.5787 | 42.389
0.31446 | 84.7779 | 60.0492 | 134.5365 | 33.9156 | 148.6662 | 42.389
0.31468 | 84.8279 | 60.0799 | 134.5225 | 33.9079 | 148.6604 | 42.4139
0.31482 | 84.8277 | 60.1983 | 134.404 | 33.8922 | 148.5419 | 42.4138
0.31504 | 84.8274 | 60.3367 | 134.2655 | 33.8686 | 148.4034 | 42.4137
0.31518 | 84.8774 | 60.3412 | 134.2777 | 33.8689 | 148.4239 | 42.4387
0.31533 | 84.8772 | 60.2546 | 134.3642 | 33.8532 | 148.5104 | 42.4386
0.31555 | 84.9272 | 60.0885 | 134.547 | 33.8456 | 148.7015 | 42.4636
0.31569 | 84.927 | 60.2213 | 134.4141 | 33.8299 | 148.5686 | 42.4635
0.31584 | 84.9268 | 60.1294 | 134.5059 | 33.8143 | 148.6604 | 42.4634
0.31606 | 84.9767 | 60.3745 | 134.2775 | 33.8067 | 148.4403 | 42.4884
0.3162 | 84.9765 | 60.2033 | 134.4486 | 33.7911 | 148.6114 | 42.4883
0.31642 | 85.0014 | 60.2077 | 134.4525 | 33.7756 | 148.6194 | 42.5007
0.31657 | 85.0012 | 60.4325 | 134.2276 | 33.7601 | 148.3945 | 42.5006
0.31671 | 85.0261 | 60.4984 | 134.17 | 33.7524 | 148.3411 | 42.5131
0.31686 | 85.051 | 60.5524 | 134.1243 | 33.7448 | 148.2995 | 42.5255
0.317 | 85.076 | 60.3916 | 134.2935 | 33.7372 | 148.4728 | 42.538
0.31722 | 85.1008 | 60.4577 | 134.2356 | 33.7218 | 148.4191 | 42.5504
0.31737 | 85.1006 | 60.3367 | 134.3566 | 33.7062 | 148.54 | 42.5503
0.31759 | 85.1254 | 60.3509 | 134.3506 | 33.6909 | 148.5382 | 42.5627
0.31773 | 85.1503 | 60.542 | 134.1678 | 33.6833 | 148.3596 | 42.5752
0.31788 | 85.1753 | 60.3168 | 134.4014 | 33.6757 | 148.5972 | 42.5876
0.31802 | 85.1751 | 60.4145 | 134.3036 | 33.6603 | 148.4994 | 42.5875
0.31824 | 85.1999 | 60.4695 | 134.2569 | 33.645 | 148.4568 | 42.5999
0.31839 | 85.2248 | 60.5564 | 134.1783 | 33.6374 | 148.3824 | 42.6124
0.31846 | 85.2247 | 60.634 | 134.1006 | 33.6297 | 148.3048 | 42.6124
0.31875 | 85.2495 | 60.6335 | 134.1094 | 33.6068 | 148.3176 | 42.6247
0.3189 | 85.2744 | 60.4767 | 134.2745 | 33.5992 | 148.4869 | 42.6372
0.31904 | 85.2742 | 60.6442 | 134.1069 | 33.5839 | 148.3193 | 42.6371
0.31911 | 85.2992 | 60.4672 | 134.2923 | 33.584 | 148.5088 | 42.6496
0.31933 | 85.2989 | 60.4835 | 134.2759 | 33.561 | 148.4924 | 42.6495
0.31955 | 85.3237 | 60.629 | 134.1386 | 33.5458 | 148.3593 | 42.6619
0.31962 | 85.3488 | 60.5987 | 134.1773 | 33.546 | 148.4021 | 42.6744
0.31984 | 85.3485 | 60.4618 | 134.3141 | 33.523 | 148.5388 | 42.6742
0.31991 | 85.3735 | 60.4447 | 134.3395 | 33.5232 | 148.5684 | 42.6867
0.32013 | 85.3983 | 60.6916 | 134.1009 | 33.5081 | 148.334 | 42.6992
0.32028 | 85.4232 | 60.419 | 134.3818 | 33.5007 | 148.619 | 42.7116
0.32042 | 85.4482 | 60.7469 | 134.0622 | 33.4933 | 148.3036 | 42.7241
0.32064 | 85.473 | 60.5938 | 134.2236 | 33.4782 | 148.4691 | 42.7365
0.32079 | 85.4979 | 60.3889 | 134.4368 | 33.4708 | 148.6865 | 42.749
0.32093 | 85.5228 | 60.5168 | 134.3172 | 33.4634 | 148.571 | 42.7614
0.32108 | 85.5226 | 60.5428 | 134.2911 | 33.4482 | 148.5449 | 42.7613
0.3213 | 85.5475 | 60.2826 | 134.5596 | 33.4332 | 148.8175 | 42.7737
0.32137 | 85.5725 | 60.2101 | 134.6405 | 33.4334 | 148.9025 | 42.7862
0.32159 | 85.5722 | 60.5069 | 134.3436 | 33.4106 | 148.6056 | 42.7861
0.32173 | 85.5971 | 60.3771 | 134.4817 | 33.4032 | 148.7479 | 42.7986
0.32188 | 85.622 | 60.3613 | 134.5058 | 33.3959 | 148.7761 | 42.811
0.32202 | 85.647 | 60.5411 | 134.3343 | 33.3885 | 148.6088 | 42.8235
0.32217 | 85.6468 | 60.8064 | 134.0689 | 33.3734 | 148.3434 | 42.8234
0.32239 | 85.6716 | 60.5074 | 134.3762 | 33.3585 | 148.6548 | 42.8358
0.32253 | 85.6965 | 60.4861 | 134.4058 | 33.3512 | 148.6886 | 42.8483
0.32275 | 85.7213 | 60.339 | 134.5612 | 33.3363 | 148.8481 | 42.8607
0.32282 | 85.7464 | 60.6217 | 134.2868 | 33.3365 | 148.5779 | 42.8732
0.32297 | 85.7713 | 60.5411 | 134.3757 | 33.3292 | 148.6709 | 42.8856
0.32319 | 85.771 | 60.5649 | 134.3518 | 33.3066 | 148.647 | 42.8855
0.32326 | 85.8211 | 60.4772 | 134.4562 | 33.3146 | 148.7598 | 42.9106
0.32341 | 85.8209 | 60.3618 | 134.5716 | 33.2996 | 148.8751 | 42.9105
0.32355 | 85.8459 | 60.2917 | 134.65 | 33.2923 | 148.9576 | 42.9229
0.3237 | 85.8708 | 60.4411 | 134.5089 | 33.2851 | 148.8207 | 42.9354
0.32384 | 85.9208 | 60.5119 | 134.4548 | 33.2855 | 148.7749 | 42.9604
0.32399 | 85.9457 | 60.6767 | 134.2983 | 33.2783 | 148.6226 | 42.9729
0.32413 | 85.9455 | 60.4515 | 134.5234 | 33.2633 | 148.8477 | 42.9728
0.32421 | 85.9203 | 60.5541 | 134.4124 | 33.248 | 148.7325 | 42.9602
0.32443 | 85.9703 | 60.6726 | 134.3106 | 33.2411 | 148.6389 | 42.9851
0.32457 | 85.9701 | 60.7101 | 134.273 | 33.2261 | 148.6013 | 42.985
0.32479 | 85.9949 | 60.8564 | 134.135 | 33.2114 | 148.4674 | 42.9974
0.32501 | 86.0197 | 60.7861 | 134.2135 | 33.1968 | 148.5502 | 43.0099
0.32508 | 86.0196 | 60.8114 | 135.1882 | 33.1893 | 149.5248 | 43.0098
0.3253 | 86.0444 | 60.9195 | 134.0884 | 33.1747 | 148.4291 | 43.0222
0.32537 | 86.0444 | 60.7636 | 134.2443 | 33.1672 | 148.585 | 43.0222
0.32552 | 86.0944 | 60.6402 | 134.3843 | 33.1678 | 148.7334 | 43.0472
0.32566 | 86.1193 | 60.7208 | 134.312 | 33.1606 | 148.6653 | 43.0597
0.32588 | 86.119 | 60.7632 | 134.2695 | 33.1383 | 148.6227 | 43.0595
0.32603 | 86.1439 | 60.6425 | 134.3985 | 33.1311 | 148.7559 | 43.072
0.32617 | 86.1689 | 60.6772 | 134.3722 | 33.124 | 148.7336 | 43.0844
0.32639 | 86.1937 | 60.5713 | 134.4863 | 33.1095 | 148.8519 | 43.0968
0.32646 | 86.1685 | 60.6997 | 134.3495 | 33.0944 | 148.7109 | 43.0842
0.32668 | 86.2686 | 60.7424 | 134.3402 | 33.1029 | 148.7183 | 43.1343
0.32675 | 86.2937 | 60.6064 | 134.4846 | 33.1032 | 148.8668 | 43.1468
0.32777 | 87.1211 | 61.0577 | 134.3091 | 33.2528 | 148.8293 | 43.5606
0.3277 | 86.8952 | 60.9536 | 134.3379 | 33.1912 | 148.8204 | 43.4476
0.32755 | 86.7949 | 60.7428 | 134.5152 | 33.1753 | 148.981 | 43.3974
0.32755 | 86.7447 | 60.9654 | 134.2759 | 33.16 | 148.7333 | 43.3723
0.32755 | 86.6191 | 61.0037 | 134.1957 | 33.1217 | 148.6322 | 43.3095
0.32748 | 86.5438 | 60.7965 | 134.3778 | 33.106 | 148.8018 | 43.2719
0.32755 | 86.4433 | 60.7554 | 134.3854 | 33.068 | 148.7926 | 43.2216
0.32777 | 86.4681 | 60.7509 | 134.3982 | 33.0535 | 148.8095 | 43.234
0.32777 | 86.4179 | 60.7887 | 134.3437 | 33.0382 | 148.7466 | 43.2089
0.32792 | 86.4177 | 60.7825 | 134.3498 | 33.0235 | 148.7527 | 43.2088
0.32806 | 86.3924 | 60.7295 | 134.3944 | 33.0011 | 148.7931 | 43.1962
0.32814 | 86.3923 | 60.7159 | 134.4079 | 32.9938 | 148.8066 | 43.1961
0.3285 | 86.5174 | 60.6907 | 134.4748 | 32.9953 | 148.8944 | 43.2587
0.32857 | 86.4921 | 60.8564 | 134.3007 | 32.9803 | 148.7161 | 43.2461
0.32865 | 86.4418 | 61.0392 | 134.1011 | 32.9577 | 148.5081 | 43.2209
0.32894 | 86.4916 | 61.0087 | 134.1482 | 32.9437 | 148.5635 | 43.2458
0.32908 | 86.5417 | 61.1932 | 133.9804 | 32.9444 | 148.404 | 43.2708
0.3293 | 86.6419 | 61.1401 | 134.0669 | 32.9529 | 148.5072 | 43.3209
0.32952 | 86.6918 | 61.1388 | 134.0849 | 32.9463 | 148.5335 | 43.3459
0.32966 | 86.6916 | 61.0889 | 134.1347 | 32.9317 | 148.5833 | 43.3458
0.32988 | 86.7666 | 61.0037 | 134.2449 | 32.9326 | 148.706 | 43.3833
0.32995 | 86.6912 | 61.0591 | 134.1644 | 32.9025 | 148.6129 | 43.3456
0.3301 | 86.691 | 61.0325 | 134.1909 | 32.8879 | 148.6394 | 43.3455
0.33025 | 86.7159 | 61.2698 | 133.9619 | 32.881 | 148.4146 | 43.358
0.33046 | 86.7407 | 61.3091 | 133.9309 | 32.8668 | 148.3877 | 43.3704
0.33068 | 86.7907 | 61.1518 | 134.1048 | 32.8602 | 148.5699 | 43.3953
0.33083 | 86.8156 | 61.0645 | 134.2004 | 32.8533 | 148.6697 | 43.4078
0.33097 | 86.8405 | 61.051 | 134.2222 | 32.8463 | 148.6957 | 43.4203
0.33119 | 86.8905 | 61.0144 | 134.2755 | 32.8398 | 148.7572 | 43.4452
0.33141 | 86.9153 | 61.086 | 134.2122 | 32.8256 | 148.698 | 43.4576
0.33156 | 86.9402 | 61.1293 | 134.1772 | 32.8187 | 148.6672 | 43.4701
0.3317 | 86.9651 | 61.0987 | 134.2161 | 32.8119 | 148.7103 | 43.4826
0.33192 | 87.015 | 61.0383 | 134.2931 | 32.8053 | 148.7956 | 43.5075
0.33214 | 87.0147 | 61.2563 | 134.075 | 32.7837 | 148.5775 | 43.5074
0.33228 | 87.0397 | 60.9487 | 134.3909 | 32.7768 | 148.8975 | 43.5198
0.3325 | 87.1147 | 61.11 | 134.2546 | 32.7779 | 148.7738 | 43.5574
0.33272 | 87.1898 | 60.9299 | 134.4598 | 32.7789 | 148.9914 | 43.5949
0.33287 | 87.2147 | 61.0132 | 134.3848 | 32.7721 | 148.9205 | 43.6073
0.33301 | 87.1894 | 61.0898 | 134.2997 | 32.7502 | 148.8313 | 43.5947
0.33323 | 87.2393 | 61.1455 | 134.2607 | 32.7437 | 148.8006 | 43.6197
0.33337 | 87.2642 | 61.2852 | 134.1293 | 32.7369 | 148.6733 | 43.6321
0.33352 | 87.2389 | 61.3482 | 134.0578 | 32.715 | 148.5977 | 43.6195
0.33374 | 87.2637 | 61.3364 | 134.0779 | 32.701 | 148.6219 | 43.6319
0.33388 | 87.3138 | 61.2041 | 134.2269 | 32.7018 | 148.7792 | 43.6569
0.33403 | 87.3387 | 61.3109 | 134.1284 | 32.695 | 148.6848 | 43.6693
0.33425 | 87.3886 | 61.246 | 134.2099 | 32.6886 | 148.7747 | 43.6943
0.33439 | 87.3633 | 61.2933 | 134.1542 | 32.6668 | 148.7147 | 43.6816
0.33461 | 87.4635 | 61.2041 | 134.2768 | 32.6754 | 148.854 | 43.7317
0.33468 | 87.4382 | 61.2852 | 134.1873 | 32.6608 | 148.7603 | 43.7191
0.3349 | 87.438 | 61.3833 | 134.0891 | 32.6394 | 148.6621 | 43.719
0.33512 | 87.4879 | 61.4513 | 134.0377 | 32.633 | 148.619 | 43.7439
0.33519 | 87.4878 | 61.3978 | 134.0912 | 32.6259 | 148.6725 | 43.7439
0.33534 | 87.4625 | 61.441 | 134.0396 | 32.6042 | 148.6166 | 43.7312
0.33556 | 87.4873 | 61.5684 | 133.9204 | 32.5904 | 148.5016 | 43.7436
0.3357 | 87.5122 | 61.4933 | 134.0038 | 32.5837 | 148.5892 | 43.7561
0.33592 | 87.5621 | 61.3468 | 134.167 | 32.5774 | 148.7607 | 43.7811
0.33607 | 87.5619 | 61.3149 | 134.1988 | 32.5632 | 148.7925 | 43.781
0.33628 | 87.5868 | 61.4158 | 134.1062 | 32.5495 | 148.704 | 43.7934
0.33636 | 87.5615 | 61.3285 | 134.1851 | 32.5349 | 148.7787 | 43.7808
0.33658 | 87.5613 | 61.4194 | 134.0941 | 32.5138 | 148.6876 | 43.7806
0.33672 | 87.5862 | 61.3149 | 134.2069 | 32.5071 | 148.8046 | 43.7931
0.33687 | 87.6111 | 61.5423 | 133.9878 | 32.5005 | 148.5896 | 43.8055
0.33708 | 87.6359 | 61.2816 | 134.2568 | 32.4868 | 148.8628 | 43.818
0.33723 | 87.6608 | 61.5441 | 134.0026 | 32.4801 | 148.6127 | 43.8304
0.33745 | 87.6856 | 61.446 | 134.1089 | 32.4665 | 148.7232 | 43.8428
0.33752 | 87.7106 | 61.478 | 134.0853 | 32.4669 | 148.7037 | 43.8553
0.33774 | 87.7104 | 61.6108 | 133.9524 | 32.4458 | 148.5708 | 43.8552
0.33789 | 87.7353 | 61.482 | 134.0895 | 32.4392 | 148.712 | 43.8676
0.3381 | 87.7601 | 61.3069 | 134.2729 | 32.4256 | 148.8995 | 43.88
0.33825 | 87.785 | 61.5104 | 134.0777 | 32.4191 | 148.7085 | 43.8925
0.33847 | 87.8349 | 61.4784 | 134.1263 | 32.4129 | 148.7655 | 43.9175
0.33861 | 87.8598 | 61.6437 | 133.9693 | 32.4063 | 148.6126 | 43.9299
0.33876 | 87.8596 | 61.5762 | 134.0367 | 32.3923 | 148.68 | 43.9298
0.33898 | 87.8594 | 61.6698 | 133.9431 | 32.3714 | 148.5863 | 43.9297
0.33912 | 87.8843 | 61.7787 | 133.8425 | 32.3649 | 148.4898 | 43.9421
0.33927 | 87.9594 | 61.7109 | 133.9353 | 32.3731 | 148.5952 | 43.9797
0.33941 | 87.9341 | 61.6816 | 133.9562 | 32.3518 | 148.6118 | 43.967
0.33956 | 88.0092 | 61.6473 | 134.0155 | 32.3601 | 148.6837 | 44.0046
0.33978 | 87.9838 | 61.7347 | 133.9196 | 32.3318 | 148.5836 | 43.9919
0.33985 | 87.9586 | 61.6684 | 133.9775 | 32.3174 | 148.6373 | 43.9793
0.34 | 87.9835 | 61.5005 | 134.1537 | 32.3109 | 148.8177 | 43.9918
0.34021 | 88.0083 | 61.6694 | 133.9931 | 32.2975 | 148.6612 | 44.0042
0.34036 | 88.0081 | 61.6599 | 134.0025 | 32.2836 | 148.6706 | 44.0041
0.3405 | 88.0582 | 61.7256 | 133.9535 | 32.2845 | 148.6299 | 44.0291
0.34065 | 88.0329 | 61.5707 | 134.1 | 32.2633 | 148.7721 | 44.0164
0.3408 | 88.0829 | 61.6197 | 134.0677 | 32.2642 | 148.7481 | 44.0414
0.34094 | 88.0827 | 61.9296 | 133.7577 | 32.2504 | 148.4381 | 44.0413
0.34116 | 88.0573 | 62.013 | 133.6658 | 32.2223 | 148.342 | 44.0286
0.34123 | 88.1074 | 61.8635 | 133.832 | 32.2301 | 148.5166 | 44.0537
0.34138 | 88.1072 | 62.1036 | 133.5919 | 32.2163 | 148.2764 | 44.0536
0.34145 | 88.1322 | 62.0666 | 133.6372 | 32.2168 | 148.3259 | 44.0661
0.34167 | 88.157 | 62.2477 | 133.4644 | 32.2035 | 148.1572 | 44.0785
0.34189 | 88.1819 | 62.0649 | 133.6555 | 32.1902 | 148.3524 | 44.0909
0.34196 | 88.1818 | 62.0445 | 133.6758 | 32.1833 | 148.3728 | 44.0909
0.34211 | 88.2067 | 61.895 | 133.8336 | 32.1769 | 148.5347 | 44.1033
0.34232 | 88.2315 | 61.9643 | 133.7726 | 32.1636 | 148.4778 | 44.1157
0.34247 | 88.2564 | 61.9765 | 133.7687 | 32.1572 | 148.4781 | 44.1282
0.34269 | 88.2812 | 62.0301 | 133.7234 | 32.144 | 148.4369 | 44.1406
0.34283 | 88.3061 | 61.9661 | 133.7957 | 32.1376 | 148.5134 | 44.1531
0.34298 | 88.3059 | 61.9283 | 133.8334 | 32.1239 | 148.5511 | 44.153
0.34312 | 88.3308 | 61.9603 | 133.8097 | 32.1176 | 148.5315 | 44.1654
0.34327 | 88.3306 | 61.9148 | 133.8551 | 32.1039 | 148.5769 | 44.1653
0.34349 | 88.3555 | 61.9045 | 133.8737 | 32.0907 | 148.5996 | 44.1777
0.34356 | 88.3805 | 61.8617 | 133.9249 | 32.0912 | 148.6549 | 44.1902
0.34371 | 88.4054 | 61.9792 | 133.8157 | 32.0849 | 148.5499 | 44.2027
0.34392 | 88.4051 | 62.0571 | 133.7377 | 32.0644 | 148.4718 | 44.2025
0.34407 | 88.5304 | 61.8595 | 133.977 | 32.0873 | 148.7321 | 44.2652
0.34422 | 88.48 | 62.0509 | 133.7688 | 32.0591 | 148.5155 | 44.24
0.34429 | 88.4548 | 61.8279 | 133.9834 | 32.045 | 148.7259 | 44.2274
0.34443 | 88.4797 | 61.8378 | 133.9818 | 32.0387 | 148.7285 | 44.2399
0.34458 | 88.5046 | 62.1661 | 133.6618 | 32.0324 | 148.4126 | 44.2523
0.34472 | 88.5295 | 62.0459 | 133.7903 | 32.0261 | 148.5453 | 44.2648
0.34487 | 88.5545 | 62.1747 | 133.6699 | 32.0198 | 148.4289 | 44.2772
0.34502 | 88.5543 | 62.2508 | 133.5937 | 32.0062 | 148.3527 | 44.2771
0.34516 | 88.5792 | 62.0509 | 133.8019 | 31.9999 | 148.5651 | 44.2896
0.34523 | 88.6042 | 62.104 | 133.7571 | 32.0004 | 148.5245 | 44.3021
0.34545 | 88.6039 | 62.1868 | 133.6742 | 31.9801 | 148.4415 | 44.3019
0.34567 | 88.6287 | 62.0423 | 133.827 | 31.9671 | 148.5984 | 44.3143
0.34582 | 88.6787 | 62.1508 | 133.7352 | 31.9681 | 148.515 | 44.3394
0.34596 | 88.6785 | 62.2085 | 133.6774 | 31.9546 | 148.4572 | 44.3393
0.34618 | 88.6782 | 62.139 | 133.7468 | 31.9344 | 148.5265 | 44.3391
0.34625 | 88.7032 | 62.0071 | 133.887 | 31.9349 | 148.6709 | 44.3516
0.34647 | 88.728 | 61.9958 | 133.9066 | 31.9219 | 148.6946 | 44.364
0.34654 | 88.728 | 62.1219 | 133.7805 | 31.9152 | 148.5685 | 44.364
0.34676 | 88.7528 | 62.0242 | 133.8865 | 31.9023 | 148.6786 | 44.3764
0.34683 | 88.7778 | 62.2062 | 133.7128 | 31.9028 | 148.5091 | 44.3889
0.34698 | 88.8027 | 62.4859 | 133.4414 | 31.8966 | 148.2418 | 44.4013
0.34713 | 88.8025 | 62.3584 | 133.5688 | 31.8832 | 148.3692 | 44.4012
0.34734 | 88.8273 | 62.2004 | 133.7351 | 31.8703 | 148.5396 | 44.4136
0.34749 | 88.8522 | 62.0973 | 133.8465 | 31.8641 | 148.6552 | 44.4261
0.34756 | 88.8521 | 62.1531 | 133.7907 | 31.8574 | 148.5994 | 44.4261
0.34778 | 88.8769 | 62.1543 | 133.7977 | 31.8445 | 148.6106 | 44.4385
0.34793 | 88.8767 | 62.3058 | 133.6462 | 31.8312 | 148.459 | 44.4384
0.34807 | 88.9016 | 62.2418 | 133.7185 | 31.825 | 148.5354 | 44.4508
0.34822 | 88.9265 | 62.3166 | 133.652 | 31.8189 | 148.4731 | 44.4633
0.34836 | 88.9263 | 62.0423 | 133.9262 | 31.8055 | 148.7473 | 44.4632
0.34858 | 88.9512 | 62.045 | 133.9318 | 31.7927 | 148.757 | 44.4756
0.34865 | 88.9762 | 62.1562 | 133.8289 | 31.7933 | 148.6583 | 44.4881
0.34887 | 89.001 | 62.3306 | 133.6628 | 31.7805 | 148.4963 | 44.5005
0.34894 | 89.026 | 62.177 | 133.8247 | 31.781 | 148.6624 | 44.513
0.34909 | 89.0258 | 62.1341 | 133.8676 | 31.7677 | 148.7052 | 44.5129
0.34931 | 89.0506 | 62.4157 | 133.5942 | 31.755 | 148.436 | 44.5253
0.34938 | 89.0756 | 62.4616 | 133.5567 | 31.7555 | 148.4026 | 44.5378
0.34953 | 89.1005 | 62.3894 | 133.6372 | 31.7494 | 148.4873 | 44.5503
0.34967 | 89.1003 | 62.548 | 133.4785 | 31.7362 | 148.3286 | 44.5502
0.34982 | 89.1252 | 62.463 | 133.5718 | 31.7301 | 148.426 | 44.5626
0.35004 | 89.15 | 62.4441 | 133.599 | 31.7174 | 148.4573 | 44.575
0.35018 | 89.1498 | 62.4098 | 133.6332 | 31.7041 | 148.4915 | 44.5749
0.35033 | 89.1999 | 62.4535 | 133.6062 | 31.7053 | 148.4728 | 44.5999
0.3504 | 89.1998 | 62.3985 | 133.6612 | 31.6986 | 148.5278 | 44.5999
0.35062 | 89.2246 | 62.3904 | 133.6775 | 31.686 | 148.5483 | 44.6123
0.35069 | 89.2245 | 62.2842 | 133.7837 | 31.6794 | 148.6544 | 44.6122
0.35091 | 89.2493 | 62.3643 | 133.7119 | 31.6667 | 148.5867 | 44.6246
0.35098 | 89.2743 | 62.357 | 133.7275 | 31.6673 | 148.6065 | 44.6371
0.3512 | 89.274 | 62.0707 | 134.0137 | 31.6475 | 148.8927 | 44.637
0.35135 | 89.2989 | 62.3873 | 133.7054 | 31.6415 | 148.5886 | 44.6495
0.35149 | 89.3238 | 62.3113 | 133.7897 | 31.6355 | 148.677 | 44.6619
0.35164 | 89.3236 | 62.3094 | 133.7915 | 31.6224 | 148.6788 | 44.6618
0.35178 | 89.3485 | 62.4878 | 133.6214 | 31.6164 | 148.5129 | 44.6743
0.35193 | 89.3734 | 62.463 | 133.6545 | 31.6104 | 148.5501 | 44.6867
0.352 | 89.3733 | 62.4134 | 133.7041 | 31.6038 | 148.5997 | 44.6867
0.35222 | 89.3981 | 62.435 | 133.6908 | 31.5913 | 148.5905 | 44.6991
0.35236 | 89.4231 | 62.3485 | 133.7856 | 31.5853 | 148.6894 | 44.7115
0.35251 | 89.448 | 62.4076 | 133.7348 | 31.5793 | 148.6428 | 44.724
0.35266 | 89.4729 | 62.2905 | 133.8602 | 31.5734 | 148.7723 | 44.7364
0.35273 | 89.4728 | 62.3035 | 133.8472 | 31.5668 | 148.7593 | 44.7364
0.35287 | 89.4726 | 62.4223 | 133.7283 | 31.5537 | 148.6404 | 44.7363
0.35302 | 89.4975 | 62.6742 | 133.4847 | 31.5478 | 148.4009 | 44.7487
0.35316 | 89.5224 | 62.5616 | 133.6056 | 31.5418 | 148.526 | 44.7612
0.35331 | 89.5222 | 62.5472 | 133.6199 | 31.5288 | 148.5403 | 44.7611
0.35346 | 89.5471 | 62.6205 | 133.5549 | 31.5229 | 148.4794 | 44.7735
0.3536 | 89.572 | 62.521 | 133.6627 | 31.5169 | 148.5914 | 44.786
0.35375 | 89.5718 | 62.8157 | 133.368 | 31.5039 | 148.2966 | 44.7859
0.35389 | 89.5716 | 62.7296 | 133.454 | 31.4909 | 148.3826 | 44.7858
0.35404 | 89.5965 | 62.7637 | 133.4282 | 31.485 | 148.361 | 44.7983
0.35418 | 89.6214 | 62.8606 | 133.3396 | 31.4791 | 148.2765 | 44.8107
0.35433 | 89.6463 | 62.7706 | 133.4379 | 31.4732 | 148.379 | 44.8232
0.35455 | 89.6711 | 62.7457 | 133.4711 | 31.4608 | 148.4163 | 44.8356
0.35455 | 89.6711 | 62.9071 | 133.3097 | 31.4608 | 148.2549 | 44.8356
0.35476 | 89.696 | 62.862 | 133.3631 | 31.4484 | 148.3124 | 44.848
0.35484 | 89.6959 | 62.9782 | 133.2468 | 31.442 | 148.1961 | 44.8479
0.35506 | 89.7207 | 62.7291 | 133.5042 | 31.4296 | 148.4576 | 44.8603
0.3552 | 89.7205 | 62.7466 | 133.4866 | 31.4167 | 148.44 | 44.8602
0.35535 | 89.7454 | 62.7881 | 133.4534 | 31.4108 | 148.411 | 44.8727
0.35549 | 89.7452 | 62.8039 | 133.4376 | 31.3979 | 148.3951 | 44.8726
0.35564 | 89.7701 | 62.9309 | 133.3189 | 31.3921 | 148.2805 | 44.885
0.35578 | 89.795 | 62.6738 | 133.5843 | 31.3862 | 148.5501 | 44.8975
0.35593 | 89.7948 | 62.8589 | 133.3991 | 31.3734 | 148.3649 | 44.8974
0.35607 | 89.8197 | 62.8927 | 133.3736 | 31.3675 | 148.3435 | 44.9098
0.35622 | 89.8446 | 62.8791 | 133.3955 | 31.3617 | 148.3696 | 44.9223
0.35644 | 89.8443 | 62.8472 | 133.4273 | 31.3424 | 148.4013 | 44.9221
0.35651 | 89.8693 | 62.8561 | 133.4267 | 31.343 | 148.405 | 44.9347
0.35666 | 89.8942 | 62.8341 | 133.457 | 31.3372 | 148.4394 | 44.9471
0.3568 | 89.894 | 63.1597 | 133.1314 | 31.3244 | 148.1137 | 44.947
0.35695 | 89.944 | 63.0484 | 133.2593 | 31.3256 | 148.25 | 44.972
0.35709 | 89.994 | 62.9944 | 133.33 | 31.3269 | 148.329 | 44.997
0.35724 | 90.0189 | 63.0706 | 133.2621 | 31.3211 | 148.2653 | 45.0095
0.35746 | 90.0689 | 62.9687 | 133.3807 | 31.3159 | 148.3921 | 45.0344
0.35753 | 90.0939 | 63.0286 | 133.3291 | 31.3166 | 148.3447 | 45.0469
0.35775 | 90.1438 | 62.8913 | 133.483 | 31.3114 | 148.507 | 45.0719
0.35789 | 90.1687 | 63.0354 | 133.3472 | 31.3056 | 148.3753 | 45.0843
0.35804 | 90.1936 | 63.1786 | 133.2123 | 31.2999 | 148.2446 | 45.0968
0.35826 | 90.2184 | 63.0498 | 133.3494 | 31.2877 | 148.3858 | 45.1092
0.3584 | 90.2684 | 63.2251 | 133.1908 | 31.289 | 148.2355 | 45.1342
0.35855 | 90.2682 | 63.0926 | 133.3232 | 31.2762 | 148.3679 | 45.1341
0.35869 | 90.3182 | 63.1525 | 133.28 | 31.2775 | 148.333 | 45.1591
0.35891 | 90.3681 | 63.2282 | 133.2209 | 31.2724 | 148.2823 | 45.1841
0.35906 | 90.3679 | 63.0886 | 133.3604 | 31.2596 | 148.4218 | 45.184
0.3592 | 90.3929 | 62.9493 | 133.5081 | 31.2539 | 148.5735 | 45.1964
0.35942 | 90.4177 | 63.0972 | 133.3684 | 31.2418 | 148.438 | 45.2088
0.35957 | 90.4426 | 63.0413 | 133.4326 | 31.2361 | 148.5064 | 45.2213
0.35971 | 90.4675 | 63.2011 | 133.2811 | 31.2304 | 148.359 | 45.2337
0.35986 | 90.4673 | 63.2327 | 133.2495 | 31.2177 | 148.3273 | 45.2336
0.36008 | 90.5172 | 63.152 | 133.3468 | 31.2126 | 148.433 | 45.2586
0.36022 | 90.517 | 63.2634 | 133.2353 | 31.2 | 148.3215 | 45.2585
0.36037 | 90.5419 | 63.0701 | 133.4369 | 31.1943 | 148.5272 | 45.2709
0.36051 | 90.5668 | 63.2169 | 133.2984 | 31.1886 | 148.3929 | 45.2834
0.36066 | 90.5666 | 63.1389 | 133.3764 | 31.176 | 148.4708 | 45.2833
0.36088 | 90.6165 | 63.1507 | 133.3812 | 31.1709 | 148.484 | 45.3083
0.36095 | 90.6164 | 63.1145 | 133.4174 | 31.1646 | 148.5201 | 45.3082
0.36117 | 90.6412 | 63.2462 | 133.2939 | 31.1527 | 148.4008 | 45.3206
0.36124 | 90.6411 | 63.1741 | 133.366 | 31.1464 | 148.4729 | 45.3206
0.36146 | 90.6659 | 63.1601 | 133.3883 | 31.1344 | 148.4993 | 45.333
0.36168 | 90.6907 | 63.1069 | 133.4497 | 31.1225 | 148.5649 | 45.3454
0.36175 | 90.7157 | 63.2173 | 133.3477 | 31.1231 | 148.467 | 45.3579
0.36197 | 90.7656 | 63.2422 | 133.3394 | 31.1182 | 148.467 | 45.3828
0.36211 | 90.7654 | 63.3101 | 133.2714 | 31.1056 | 148.399 | 45.3827
0.36233 | 90.7902 | 63.4042 | 133.1856 | 31.0937 | 148.3173 | 45.3951
0.3624 | 90.8152 | 63.1904 | 133.4077 | 31.0944 | 148.5436 | 45.4076
0.36255 | 90.8401 | 63.3172 | 133.2892 | 31.0888 | 148.4293 | 45.4201
0.3627 | 90.8399 | 63.1258 | 133.4806 | 31.0762 | 148.6206 | 45.42
0.36291 | 90.8647 | 63.0548 | 133.5598 | 31.0644 | 148.704 | 45.4324
0.36306 | 90.8896 | 63.0579 | 133.5651 | 31.0588 | 148.7133 | 45.4448
0.3632 | 90.9146 | 63.2011 | 133.4302 | 31.0532 | 148.5826 | 45.4573
0.36335 | 90.9395 | 63.2399 | 133.3997 | 31.0476 | 148.5562 | 45.4697
0.36342 | 90.9645 | 63.3525 | 133.2954 | 31.0483 | 148.4561 | 45.4822
0.36364 | 90.9642 | 63.311 | 133.3368 | 31.0296 | 148.4975 | 45.4821
0.36379 | 90.9891 | 63.4408 | 133.2153 | 31.024 | 148.3801 | 45.4945
0.36401 | 90.9888 | 63.5159 | 133.1401 | 31.0053 | 148.3049 | 45.4944
0.36415 | 91.0388 | 63.6772 | 132.9955 | 31.0066 | 148.1686 | 45.5194
0.3643 | 91.0386 | 63.5024 | 133.1702 | 30.9942 | 148.3433 | 45.5193
0.36451 | 91.0634 | 63.4394 | 133.2415 | 30.9824 | 148.4187 | 45.5317
0.36466 | 91.0883 | 63.2291 | 133.4601 | 30.9769 | 148.6414 | 45.5441
0.36481 | 91.0881 | 63.5862 | 133.1029 | 30.9645 | 148.2842 | 45.544
0.36488 | 91.1131 | 63.67 | 133.0274 | 30.9652 | 148.2129 | 45.5565
0.3651 | 91.1379 | 63.5394 | 133.1663 | 30.9535 | 148.3559 | 45.5689
0.36524 | 91.1377 | 63.4746 | 133.231 | 30.9411 | 148.4206 | 45.5688
0.36539 | 91.1626 | 63.4908 | 133.2231 | 30.9356 | 148.4169 | 45.5813
0.36553 | 91.1875 | 63.5835 | 133.1387 | 30.9301 | 148.3366 | 45.5937
0.36568 | 91.2124 | 63.4147 | 133.3158 | 30.9246 | 148.5179 | 45.6062
0.36582 | 91.2373 | 63.6344 | 133.1044 | 30.9191 | 148.3106 | 45.6186
0.36597 | 91.2371 | 63.6516 | 133.0872 | 30.9067 | 148.2933 | 45.6185
0.36619 | 91.2619 | 63.6254 | 133.1216 | 30.8951 | 148.3319 | 45.6309
0.36626 | 91.2618 | 63.5372 | 133.2098 | 30.8889 | 148.4201 | 45.6309
0.36648 | 91.2866 | 63.4841 | 133.2712 | 30.8773 | 148.4856 | 45.6433
0.36662 | 91.3115 | 63.5876 | 133.176 | 30.8718 | 148.3945 | 45.6557
0.36677 | 91.3364 | 63.3736 | 133.3983 | 30.8664 | 148.621 | 45.6682
0.36692 | 91.3613 | 63.5443 | 133.2359 | 30.8609 | 148.4628 | 45.6807
0.36706 | 91.3611 | 63.5294 | 133.2507 | 30.8486 | 148.4775 | 45.6805
0.36728 | 91.411 | 63.7106 | 133.0861 | 30.8439 | 148.3213 | 45.7055
0.36742 | 91.4108 | 63.7298 | 133.0669 | 30.8316 | 148.302 | 45.7054
0.36757 | 91.4357 | 63.6398 | 133.1652 | 30.8262 | 148.4045 | 45.7179
0.36772 | 91.4355 | 63.6412 | 133.1637 | 30.8139 | 148.403 | 45.7178
0.36786 | 91.4604 | 63.5727 | 133.2405 | 30.8085 | 148.4839 | 45.7302
0.36808 | 91.4852 | 63.6696 | 133.1519 | 30.797 | 148.3994 | 45.7426
0.36823 | 91.4599 | 63.6817 | 133.1313 | 30.7779 | 148.3746 | 45.7299
0.3683 | 91.51 | 63.6876 | 133.1421 | 30.7854 | 148.3938 | 45.755
0.36844 | 91.5098 | 63.9123 | 132.9174 | 30.7732 | 148.169 | 45.7549
0.36859 | 91.5096 | 63.8623 | 132.9673 | 30.761 | 148.2189 | 45.7548
0.36873 | 91.5345 | 63.7803 | 133.0576 | 30.7556 | 148.3134 | 45.7673
0.36888 | 91.5343 | 63.8818 | 132.956 | 30.7435 | 148.2117 | 45.7671
0.3691 | 91.5842 | 63.896 | 132.9585 | 30.7388 | 148.2225 | 45.7921
0.36924 | 91.584 | 63.9411 | 132.9133 | 30.7266 | 148.1773 | 45.792
0.36932 | 91.5839 | 63.7286 | 133.1258 | 30.7205 | 148.3897 | 45.7919
0.36953 | 91.6087 | 63.9176 | 132.945 | 30.7091 | 148.2132 | 45.8044
0.36968 | 91.6085 | 63.7479 | 133.1147 | 30.697 | 148.3827 | 45.8042
0.36983 | 91.6334 | 63.9524 | 132.9185 | 30.6916 | 148.1907 | 45.8167
0.36997 | 91.6583 | 64.0218 | 132.8574 | 30.6863 | 148.1338 | 45.8292
0.37004 | 91.6833 | 64.0587 | 132.8288 | 30.687 | 148.1094 | 45.8417
0.37019 | 91.6831 | 64.0637 | 132.8237 | 30.6749 | 148.1043 | 45.8416
0.37034 | 91.708 | 64.1213 | 132.7744 | 30.6696 | 148.0591 | 45.854
0.37055 | 91.7077 | 64.1618 | 132.7338 | 30.6514 | 148.0184 | 45.8538
0.3707 | 91.7326 | 64.2695 | 132.6344 | 30.6461 | 147.9232 | 45.8663
0.37092 | 91.7574 | 64.3014 | 132.6108 | 30.6347 | 147.9037 | 45.8787
0.37099 | 91.7573 | 64.3438 | 132.5684 | 30.6287 | 147.8612 | 45.8786
0.37121 | 91.7821 | 64.3036 | 132.6168 | 30.6174 | 147.9138 | 45.891
0.37135 | 91.807 | 64.3469 | 132.5818 | 30.6121 | 147.883 | 45.9035
0.3715 | 91.8319 | 64.2808 | 132.6562 | 30.6068 | 147.9615 | 45.9159
0.37164 | 91.8317 | 64.225 | 132.712 | 30.5948 | 148.0172 | 45.9158
0.37179 | 91.8566 | 64.2154 | 132.7299 | 30.5895 | 148.0393 | 45.9283
0.37194 | 91.8815 | 64.2928 | 132.6608 | 30.5842 | 147.9743 | 45.9407
0.37208 | 91.8813 | 64.3843 | 132.5692 | 30.5722 | 147.8827 | 45.9406
0.37223 | 91.9062 | 64.0128 | 132.949 | 30.5669 | 148.2667 | 45.9531
0.3723 | 91.9312 | 64.006 | 132.9641 | 30.5677 | 148.286 | 45.9656
0.37252 | 91.956 | 64.1248 | 132.8536 | 30.5564 | 148.1796 | 45.978
0.37266 | 91.9558 | 64.142 | 132.8363 | 30.5444 | 148.1623 | 45.9779
0.37281 | 91.9807 | 64.0394 | 132.9472 | 30.5392 | 148.2773 | 45.9903
0.37295 | 92.0056 | 64.2046 | 132.7903 | 30.534 | 148.1246 | 46.0028
0.3731 | 92.0054 | 63.9906 | 133.0043 | 30.522 | 148.3385 | 46.0027
0.37325 | 92.0303 | 64.147 | 132.8562 | 30.5168 | 148.1945 | 46.0151
0.37339 | 92.0301 | 64.1037 | 132.8994 | 30.5048 | 148.2377 | 46.015
0.37354 | 92.055 | 64.2812 | 132.7302 | 30.4996 | 148.0727 | 46.0275
0.37368 | 92.0548 | 64.047 | 132.9643 | 30.4877 | 148.3068 | 46.0274
0.37383 | 92.0797 | 64.1113 | 132.9083 | 30.4825 | 148.2549 | 46.0398
0.37397 | 92.0795 | 64.243 | 132.7766 | 30.4706 | 148.1231 | 46.0397
0.37412 | 92.1044 | 64.3244 | 132.7035 | 30.4654 | 148.0542 | 46.0522
0.37434 | 92.1292 | 64.3789 | 132.6572 | 30.4542 | 148.0121 | 46.0646
0.37441 | 92.1291 | 64.3429 | 132.6932 | 30.4483 | 148.048 | 46.0645
0.37455 | 92.154 | 64.4041 | 132.6403 | 30.4431 | 147.9993 | 46.077
0.3747 | 92.1538 | 64.3641 | 132.6802 | 30.4312 | 148.0392 | 46.0769
0.37492 | 92.1786 | 64.342 | 132.7106 | 30.4201 | 148.0737 | 46.0893
0.37506 | 92.1784 | 64.2014 | 132.8511 | 30.4083 | 148.2142 | 46.0892
0.37521 | 92.2033 | 64.1907 | 132.8701 | 30.4031 | 148.2373 | 46.1016
0.37536 | 92.2282 | 64.3636 | 132.7055 | 30.3979 | 148.0769 | 46.1141
0.3755 | 92.2531 | 64.1645 | 132.9129 | 30.3928 | 148.2884 | 46.1265
0.37565 | 92.2529 | 64.1623 | 132.9151 | 30.381 | 148.2905 | 46.1264
0.37579 | 92.2527 | 64.1893 | 132.888 | 30.3691 | 148.2634 | 46.1263
0.37594 | 92.3027 | 64.2037 | 132.8903 | 30.3707 | 148.274 | 46.1513
0.37608 | 92.3025 | 64.2042 | 132.8897 | 30.3589 | 148.2734 | 46.1512
0.37623 | 92.3273 | 64.084 | 133.0182 | 30.3538 | 148.4061 | 46.1637
0.37637 | 92.3522 | 64.1857 | 132.9248 | 30.3486 | 148.3168 | 46.1761
0.37645 | 92.3521 | 63.9564 | 133.154 | 30.3428 | 148.5461 | 46.1761
0.37666 | 92.3769 | 64.2892 | 132.8295 | 30.3318 | 148.2257 | 46.1885
0.37674 | 92.3768 | 64.2281 | 132.8906 | 30.3259 | 148.2867 | 46.1884
0.37696 | 92.4016 | 64.3447 | 132.7822 | 30.3149 | 148.1825 | 46.2008
0.3771 | 92.4014 | 64.2884 | 132.8385 | 30.3031 | 148.2387 | 46.2007
0.37725 | 92.4263 | 64.3857 | 132.7495 | 30.298 | 148.1539 | 46.2132
0.37739 | 92.4512 | 64.1979 | 132.9456 | 30.293 | 148.3541 | 46.2256
0.37754 | 92.4761 | 64.1208 | 133.031 | 30.2879 | 148.4437 | 46.2381
0.37768 | 92.4759 | 64.243 | 132.9087 | 30.2762 | 148.3214 | 46.238
0.37783 | 92.5008 | 64.2541 | 132.9059 | 30.2711 | 148.3227 | 46.2504
0.3779 | 92.5007 | 64.2933 | 132.8667 | 30.2652 | 148.2835 | 46.2504
0.37805 | 92.5256 | 64.1758 | 132.9925 | 30.2602 | 148.4134 | 46.2628
0.37819 | 92.5254 | 64.0907 | 133.0775 | 30.2485 | 148.4984 | 46.2627
0.37834 | 92.5503 | 64.015 | 133.1615 | 30.2434 | 148.5866 | 46.2752
0.37848 | 92.5752 | 64.11 | 133.0748 | 30.2384 | 148.504 | 46.2876
0.37863 | 92.6001 | 64.1406 | 133.0525 | 30.2333 | 148.4859 | 46.3001
0.37877 | 92.5999 | 64.2272 | 132.9658 | 30.2217 | 148.3992 | 46.3
0.37892 | 92.6248 | 64.2439 | 132.9574 | 30.2166 | 148.3949 | 46.3124
0.37914 | 92.6245 | 64.2785 | 132.9227 | 30.1991 | 148.3601 | 46.3122
0.37921 | 92.6495 | 64.3469 | 132.8627 | 30.1999 | 148.3042 | 46.3247
0.37936 | 92.6744 | 64.2596 | 132.9583 | 30.1949 | 148.404 | 46.3372
0.37958 | 92.6992 | 64.2956 | 132.9305 | 30.1841 | 148.3804 | 46.3496
0.37972 | 92.7241 | 64.3937 | 132.8407 | 30.1791 | 148.2947 | 46.362
0.37979 | 92.724 | 64.2177 | 133.0167 | 30.1733 | 148.4707 | 46.362
0.37994 | 92.7489 | 64.2475 | 132.9952 | 30.1683 | 148.4533 | 46.3744
0.38016 | 92.7486 | 64.2947 | 132.9479 | 30.1509 | 148.406 | 46.3743
0.3803 | 92.7735 | 64.3893 | 132.8616 | 30.1459 | 148.3238 | 46.3867
0.38038 | 92.7985 | 64.4126 | 132.8466 | 30.1467 | 148.313 | 46.3992
0.38052 | 92.7983 | 64.5108 | 132.7484 | 30.1351 | 148.2147 | 46.3991
0.38067 | 92.8232 | 64.5221 | 132.7454 | 30.1301 | 148.2159 | 46.4116
0.38081 | 92.823 | 64.4015 | 132.8659 | 30.1186 | 148.3364 | 46.4115
0.38096 | 92.8479 | 64.5518 | 132.7239 | 30.1136 | 148.1985 | 46.4239
0.38118 | 92.8727 | 64.5352 | 132.7488 | 30.1028 | 148.2275 | 46.4363
0.38132 | 92.8724 | 64.6425 | 132.6414 | 30.0913 | 148.1201 | 46.4362
0.38139 | 92.8974 | 64.5411 | 132.7511 | 30.0921 | 148.234 | 46.4487
0.38154 | 92.8972 | 64.7032 | 132.5889 | 30.0806 | 148.0718 | 46.4486
0.38176 | 92.922 | 64.591 | 132.7094 | 30.0699 | 148.1964 | 46.461
0.38183 | 92.947 | 64.6231 | 132.6856 | 30.0707 | 148.1768 | 46.4735
0.38198 | 92.9468 | 64.5158 | 132.7929 | 30.0592 | 148.284 | 46.4734
0.38219 | 92.9716 | 64.6191 | 132.6978 | 30.0485 | 148.1931 | 46.4858
0.38227 | 92.9715 | 64.8595 | 132.4574 | 30.0428 | 147.9527 | 46.4858
0.38241 | 92.9964 | 64.6496 | 132.6756 | 30.0378 | 148.175 | 46.4982
0.38256 | 93.0213 | 64.6492 | 132.6843 | 30.0329 | 148.1879 | 46.5107
0.38278 | 93.021 | 64.6149 | 132.7185 | 30.0157 | 148.222 | 46.5105
0.38285 | 93.046 | 64.4271 | 132.9146 | 30.0165 | 148.4223 | 46.523
0.38299 | 93.0458 | 64.4668 | 132.8749 | 30.0051 | 148.3825 | 46.5229
0.38314 | 93.0707 | 64.4987 | 132.8513 | 30.0002 | 148.363 | 46.5353
0.38329 | 93.1207 | 64.638 | 132.7286 | 30.0018 | 148.2487 | 46.5603
0.3835 | 93.1706 | 64.5253 | 132.858 | 29.9978 | 148.3864 | 46.5853
0.38365 | 93.2206 | 64.4879 | 132.912 | 29.9994 | 148.4488 | 46.6103
0.38387 | 93.2705 | 64.6415 | 132.7751 | 29.9954 | 148.3201 | 46.6352
0.38401 | 93.2954 | 64.7784 | 132.6465 | 29.9905 | 148.1957 | 46.6477
0.38416 | 93.3454 | 64.6415 | 132.8 | 29.9921 | 148.3576 | 46.6727
0.38438 | 93.3702 | 64.8744 | 132.5754 | 29.9816 | 148.1371 | 46.6851
0.38452 | 93.3951 | 64.7446 | 132.7135 | 29.9767 | 148.2793 | 46.6975
0.38474 | 93.445 | 64.819 | 132.6557 | 29.9727 | 148.2299 | 46.7225
0.38481 | 93.47 | 64.8762 | 132.6069 | 29.9735 | 148.1852 | 46.735
0.3851 | 93.5197 | 64.8555 | 132.6441 | 29.9638 | 148.2308 | 46.7599
0.38525 | 93.5446 | 64.836 | 132.6719 | 29.9589 | 148.2627 | 46.7723
0.38547 | 93.5694 | 64.7987 | 132.7175 | 29.9484 | 148.3124 | 46.7847
0.38554 | 93.5944 | 64.8127 | 132.7118 | 29.9492 | 148.3109 | 46.7972
0.38576 | 93.6192 | 64.9243 | 132.6085 | 29.9387 | 148.2117 | 46.8096
0.38598 | 93.6691 | 64.918 | 132.6314 | 29.9347 | 148.243 | 46.8346
0.38612 | 93.6689 | 65.1045 | 132.4449 | 29.9233 | 148.0564 | 46.8345
0.38627 | 93.7189 | 64.9189 | 132.6471 | 29.925 | 148.267 | 46.8595
0.38649 | 93.7186 | 64.9914 | 132.5745 | 29.908 | 148.1943 | 46.8593
0.38663 | 93.7686 | 65.0123 | 132.5703 | 29.9097 | 148.1984 | 46.8843
0.38678 | 93.7684 | 64.7707 | 132.8118 | 29.8984 | 148.4399 | 46.8842
0.387 | 93.8183 | 64.991 | 132.6082 | 29.8944 | 148.2445 | 46.9091
0.38714 | 93.8181 | 65.1495 | 132.4496 | 29.8831 | 148.0859 | 46.909
0.38729 | 93.843 | 65.1238 | 132.4836 | 29.8783 | 148.1241 | 46.9215
0.38751 | 93.8427 | 65.0545 | 132.5528 | 29.8614 | 148.1932 | 46.9213
0.38765 | 93.8675 | 65.2081 | 132.4075 | 29.8566 | 148.0521 | 46.9338
0.38787 | 93.8923 | 65.155 | 132.4688 | 29.8462 | 148.1176 | 46.9462
0.38794 | 93.9173 | 65.1252 | 132.507 | 29.8471 | 148.1599 | 46.9587
0.38816 | 93.9421 | 64.8591 | 132.7813 | 29.8367 | 148.4384 | 46.9711
0.38831 | 93.9419 | 64.8851 | 132.7553 | 29.8254 | 148.4123 | 46.971
0.38845 | 93.9668 | 64.669 | 132.9797 | 29.8207 | 148.6408 | 46.9834
0.38867 | 93.9916 | 64.6546 | 133.0023 | 29.8103 | 148.6676 | 46.9958
0.38874 | 93.9915 | 64.7771 | 132.8798 | 29.8047 | 148.545 | 46.9957
0.38889 | 94.0164 | 64.9941 | 132.6711 | 29.8 | 148.3405 | 47.0082
0.38911 | 94.0412 | 64.9617 | 132.7118 | 29.7896 | 148.3853 | 47.0206
0.38932 | 94.066 | 65.1266 | 132.5551 | 29.7793 | 148.2328 | 47.033
0.38947 | 94.0909 | 65.1131 | 132.5769 | 29.7745 | 148.2587 | 47.0454
0.38962 | 94.0907 | 64.9734 | 132.7166 | 29.7634 | 148.3983 | 47.0453
0.38983 | 94.1405 | 65.0352 | 132.6714 | 29.7595 | 148.3615 | 47.0703
0.39005 | 94.1402 | 65.1594 | 132.5471 | 29.7428 | 148.2371 | 47.0701
0.3902 | 94.1651 | 65.1959 | 132.5189 | 29.7381 | 148.2131 | 47.0826
0.39034 | 94.19 | 65.0411 | 132.682 | 29.7334 | 148.3803 | 47.095
0.39049 | 94.2149 | 65.191 | 132.5404 | 29.7286 | 148.2429 | 47.1075
0.39071 | 94.2146 | 65.1766 | 132.5547 | 29.712 | 148.2571 | 47.1073
0.39093 | 94.2394 | 65.2873 | 132.4522 | 29.7017 | 148.1588 | 47.1197
0.39107 | 94.2643 | 65.1725 | 132.5753 | 29.697 | 148.286 | 47.1321
0.39122 | 94.2892 | 65.0968 | 132.6593 | 29.6923 | 148.3742 | 47.1446
0.39136 | 94.289 | 65.1031 | 132.653 | 29.6812 | 148.3678 | 47.1445
0.39151 | 94.3139 | 65.0959 | 132.6685 | 29.6766 | 148.3874 | 47.1569
0.39173 | 94.3387 | 65.0447 | 132.7279 | 29.6664 | 148.451 | 47.1693
0.39187 | 94.3635 | 65.1211 | 132.6598 | 29.6617 | 148.3871 | 47.1818
0.39202 | 94.3633 | 65.1301 | 132.6507 | 29.6506 | 148.378 | 47.1817
0.39224 | 94.3881 | 65.0605 | 132.7286 | 29.6405 | 148.46 | 47.1941
0.39238 | 94.413 | 65.046 | 132.7514 | 29.6358 | 148.4869 | 47.2065
0.3926 | 94.4127 | 65.2306 | 132.5667 | 29.6193 | 148.3022 | 47.2064
0.39274 | 94.4376 | 65.1869 | 132.6187 | 29.6146 | 148.3583 | 47.2188
0.39289 | 94.4876 | 65.1892 | 132.6331 | 29.6164 | 148.381 | 47.2438
0.39304 | 94.4623 | 65.2787 | 132.5351 | 29.599 | 148.2788 | 47.2311
0.39318 | 94.4872 | 65.1594 | 132.6627 | 29.5943 | 148.4106 | 47.2436
0.3934 | 94.512 | 65.2388 | 132.5916 | 29.5842 | 148.3436 | 47.256
0.39354 | 94.5118 | 65.0123 | 132.818 | 29.5732 | 148.57 | 47.2559
0.39369 | 94.5366 | 65.1081 | 132.7305 | 29.5686 | 148.4866 | 47.2683
0.39391 | 94.5614 | 65.1712 | 132.6757 | 29.5585 | 148.4359 | 47.2807
0.39405 | 94.5863 | 65.295 | 132.5602 | 29.5539 | 148.3246 | 47.2932
0.3942 | 94.5861 | 65.2301 | 132.625 | 29.543 | 148.3894 | 47.2931
0.39442 | 94.6109 | 65.3063 | 132.5571 | 29.5329 | 148.3256 | 47.3055
0.39464 | 94.6357 | 65.1914 | 132.6802 | 29.5229 | 148.4528 | 47.3178
0.39471 | 94.6356 | 65.2618 | 132.6098 | 29.5174 | 148.3824 | 47.3178
0.39493 | 94.6604 | 65.2945 | 133.5854 | 29.5073 | 149.3621 | 47.3302
0.39507 | 94.6853 | 65.3135 | 132.5747 | 29.5028 | 148.3555 | 47.3426
0.39522 | 94.6851 | 65.4909 | 132.3972 | 29.4919 | 148.178 | 47.3425
0.39536 | 94.6848 | 65.3392 | 132.5488 | 29.481 | 148.3296 | 47.3424
0.39558 | 94.7096 | 65.3675 | 132.5288 | 29.471 | 148.3137 | 47.3548
0.39573 | 94.7345 | 65.4774 | 132.4272 | 29.4664 | 148.2163 | 47.3673
0.39587 | 94.7594 | 65.1906 | 132.7223 | 29.4619 | 148.5155 | 47.3797
0.39609 | 94.7591 | 65.1639 | 132.7489 | 29.4456 | 148.5421 | 47.3796
0.39624 | 94.784 | 65.567 | 132.3541 | 29.441 | 148.1514 | 47.392
0.39638 | 94.7838 | 65.5896 | 132.3314 | 29.4302 | 148.1287 | 47.3919
0.39653 | 94.8087 | 65.6396 | 132.2897 | 29.4256 | 148.0911 | 47.4043
0.39675 | 94.8335 | 65.5968 | 132.3408 | 29.4157 | 148.1463 | 47.4167
0.39682 | 94.8334 | 65.4026 | 132.5349 | 29.4103 | 148.3405 | 47.4167
0.39704 | 94.8581 | 65.6045 | 132.3413 | 29.4004 | 148.151 | 47.4291
0.39718 | 94.8579 | 65.6266 | 132.3191 | 29.3895 | 148.1288 | 47.429
0.39726 | 94.8578 | 65.7558 | 132.1899 | 29.3841 | 147.9995 | 47.4289
0.39747 | 94.8826 | 65.7882 | 132.1657 | 29.3742 | 147.9795 | 47.4413
0.39762 | 94.9075 | 65.6868 | 132.2754 | 29.3697 | 148.0934 | 47.4538
0.39776 | 94.9073 | 65.667 | 132.2952 | 29.3589 | 148.1131 | 47.4537
0.39791 | 94.9322 | 65.6823 | 132.2882 | 29.3545 | 148.1102 | 47.4661
0.39813 | 94.9319 | 65.8701 | 132.1003 | 29.3383 | 147.9222 | 47.4659
0.39835 | 94.9818 | 65.7774 | 132.2096 | 29.3347 | 148.0399 | 47.4909
0.39849 | 94.9816 | 65.7882 | 132.1987 | 29.324 | 148.029 | 47.4908
0.39864 | 94.9813 | 65.7824 | 132.2044 | 29.3132 | 148.0347 | 47.4907
0.39878 | 95.0062 | 65.8432 | 132.1519 | 29.3087 | 147.9863 | 47.5031
0.399 | 95.0059 | 65.7774 | 132.2176 | 29.2926 | 148.052 | 47.503
0.39915 | 95.0308 | 65.6913 | 132.312 | 29.2882 | 148.1505 | 47.5154
0.39929 | 95.0306 | 65.8113 | 132.192 | 29.2775 | 148.0304 | 47.5153
0.39944 | 95.0555 | 65.9382 | 132.0734 | 29.273 | 147.9159 | 47.5277
0.39966 | 95.1807 | 65.9143 | 132.139 | 29.2884 | 148.0024 | 47.5903
0.39987 | 95.2807 | 65.9071 | 132.1795 | 29.2974 | 148.0597 | 47.6404
0.39995 | 95.2053 | 65.9562 | 132.1053 | 29.2732 | 147.9729 | 47.6027
0.40002 | 95.13 | 66.0296 | 132.0068 | 29.2491 | 147.8618 | 47.565
0.40017 | 95.1297 | 65.9053 | 132.131 | 29.2384 | 147.986 | 47.5649
0.40031 | 95.1295 | 66.0571 | 131.9791 | 29.2277 | 147.8341 | 47.5648
0.40046 | 95.1544 | 65.9598 | 132.0847 | 29.2233 | 147.9438 | 47.5772
0.40067 | 95.1541 | 66.2148 | 131.8296 | 29.2073 | 147.6887 | 47.5771
0.40075 | 95.1791 | 66.3147 | 131.7381 | 29.2082 | 147.6013 | 47.5896
0.40089 | 95.1789 | 66.1918 | 131.8609 | 29.1976 | 147.724 | 47.5894
0.40111 | 95.2037 | 66.3183 | 131.7427 | 29.1879 | 147.6099 | 47.6018
0.40126 | 95.2035 | 66.4714 | 131.5895 | 29.1772 | 147.4567 | 47.6017
0.4014 | 95.2284 | 66.235 | 131.8342 | 29.1728 | 147.7056 | 47.6142
0.40155 | 95.2532 | 66.3512 | 131.7263 | 29.1685 | 147.6018 | 47.6266
0.40177 | 95.2529 | 65.9967 | 132.0807 | 29.1525 | 147.9562 | 47.6265
0.40191 | 95.2778 | 66.1728 | 131.9129 | 29.1482 | 147.7925 | 47.6389
0.40213 | 95.3026 | 66.0464 | 132.0475 | 29.1385 | 147.9313 | 47.6513
0.40228 | 95.3024 | 66.1205 | 131.9734 | 29.1279 | 147.8571 | 47.6512
0.40242 | 95.3273 | 66.1499 | 131.9523 | 29.1236 | 147.8401 | 47.6636
0.40257 | 95.3522 | 66.0369 | 132.0736 | 29.1192 | 147.9656 | 47.6761
0.40271 | 95.352 | 66.2265 | 131.8839 | 29.1087 | 147.7759 | 47.676
0.40286 | 95.3769 | 66.1044 | 132.0143 | 29.1043 | 147.9104 | 47.6884
0.403 | 95.3766 | 66.1142 | 132.0044 | 29.0938 | 147.9005 | 47.6883
0.40322 | 95.4014 | 65.958 | 132.1689 | 29.0842 | 148.0691 | 47.7007
0.40337 | 95.4012 | 65.9017 | 132.2251 | 29.0736 | 148.1253 | 47.7006
0.40351 | 95.4261 | 65.8414 | 132.2937 | 29.0693 | 148.1981 | 47.7131
0.40366 | 95.451 | 65.8139 | 132.3295 | 29.065 | 148.238 | 47.7255
0.40373 | 95.4509 | 65.8841 | 132.2593 | 29.0597 | 148.1677 | 47.7254
0.40395 | 95.4757 | 65.8189 | 132.3327 | 29.0502 | 148.2453 | 47.7378
0.40409 | 95.5006 | 65.772 | 132.3879 | 29.0459 | 148.3047 | 47.7503
0.40431 | 95.5002 | 65.8868 | 132.273 | 29.0301 | 148.1897 | 47.7501
0.40446 | 95.5251 | 65.9656 | 132.2025 | 29.0258 | 148.1234 | 47.7626
0.4046 | 95.5249 | 65.8603 | 132.3077 | 29.0153 | 148.2286 | 47.7625
0.40475 | 95.5498 | 65.8819 | 132.2944 | 29.011 | 148.2194 | 47.7749
0.40497 | 95.5495 | 65.8293 | 132.3469 | 28.9953 | 148.2718 | 47.7747
0.40511 | 95.5744 | 65.9138 | 132.2707 | 28.991 | 148.1998 | 47.7872
0.40526 | 95.5993 | 66.0081 | 132.1847 | 28.9868 | 148.1179 | 47.7996
0.4054 | 95.6242 | 65.949 | 132.2521 | 28.9825 | 148.1895 | 47.8121
0.40562 | 95.6489 | 66.0247 | 132.1847 | 28.973 | 148.1262 | 47.8245
0.40577 | 95.6487 | 65.9665 | 132.2428 | 28.9626 | 148.1843 | 47.8244
0.40591 | 95.6736 | 65.7806 | 132.437 | 28.9583 | 148.3826 | 47.8368
0.40606 | 95.6734 | 65.8999 | 132.3176 | 28.9479 | 148.2632 | 47.8367
0.4062 | 95.6983 | 66.1882 | 132.0376 | 28.9437 | 147.9873 | 47.8491
0.40635 | 95.6981 | 65.9787 | 132.2471 | 28.9332 | 148.1967 | 47.849
0.40657 | 95.7229 | 65.9116 | 132.3224 | 28.9238 | 148.2762 | 47.8614
0.40671 | 95.7227 | 65.9913 | 132.2427 | 28.9134 | 148.1964 | 47.8613
0.40686 | 95.7475 | 65.8103 | 132.4319 | 28.9092 | 148.3899 | 47.8738
0.40708 | 95.7723 | 65.6531 | 132.5974 | 28.8998 | 148.5595 | 47.8862
0.40722 | 95.7721 | 65.8454 | 132.405 | 28.8894 | 148.3671 | 47.8861
0.40737 | 95.797 | 65.8248 | 132.4339 | 28.8852 | 148.4001 | 47.8985
0.40751 | 95.8219 | 65.8202 | 132.4468 | 28.881 | 148.4171 | 47.9109
0.40766 | 95.8217 | 65.699 | 132.568 | 28.8706 | 148.5382 | 47.9108
0.40788 | 95.8465 | 65.8985 | 132.3767 | 28.8612 | 148.3511 | 47.9232
0.40802 | 95.8964 | 65.9161 | 132.3758 | 28.8632 | 148.3585 | 47.9482
0.40817 | 95.8962 | 65.7707 | 132.5211 | 28.8529 | 148.5038 | 47.9481
0.40831 | 95.896 | 65.9233 | 132.3684 | 28.8425 | 148.3511 | 47.948
0.40846 | 95.8958 | 66.0328 | 132.2589 | 28.8322 | 148.2415 | 47.9479
0.40861 | 95.9207 | 66.0049 | 132.2951 | 28.828 | 148.2818 | 47.9603
0.40875 | 95.9456 | 66.1823 | 132.126 | 28.8238 | 148.1169 | 47.9728
0.4089 | 95.9454 | 66.2544 | 132.0538 | 28.8135 | 148.0447 | 47.9727
0.40911 | 95.9953 | 66.289 | 132.0358 | 28.8103 | 148.035 | 47.9976
0.40926 | 95.995 | 66.1003 | 132.2244 | 28.8001 | 148.2236 | 47.9975
0.40941 | 96.0701 | 66.0166 | 132.3332 | 28.8082 | 148.3449 | 48.0351
0.40955 | 96.0197 | 66.3277 | 132.0053 | 28.7856 | 148.0086 | 48.0099
0.40977 | 96.0445 | 66.2243 | 132.1169 | 28.7763 | 148.1243 | 48.0222
0.40992 | 96.0192 | 66.1579 | 132.1749 | 28.7599 | 148.1781 | 48.0096
0.40999 | 96.0442 | 66.2269 | 132.1142 | 28.7609 | 148.1216 | 48.0221
0.41021 | 96.0439 | 66.1472 | 132.1938 | 28.7455 | 148.2011 | 48.0219
0.41035 | 96.0688 | 66.1184 | 132.2309 | 28.7414 | 148.2424 | 48.0344
0.41057 | 96.0935 | 66.2094 | 132.1482 | 28.7322 | 148.1638 | 48.0468
0.41072 | 96.0933 | 66.2165 | 132.141 | 28.7219 | 148.1566 | 48.0467
0.41079 | 96.0932 | 66.0981 | 132.2594 | 28.7168 | 148.2749 | 48.0466
0.41093 | 96.1181 | 66.2637 | 132.1021 | 28.7127 | 148.1218 | 48.0591
0.41108 | 96.1179 | 66.1716 | 132.1941 | 28.7025 | 148.2137 | 48.0589
0.41122 | 96.1428 | 66.0791 | 132.2949 | 28.6984 | 148.3187 | 48.0714
0.41144 | 96.1676 | 66.0526 | 132.3297 | 28.6892 | 148.3576 | 48.0838
0.41166 | 96.1672 | 66.2189 | 132.1632 | 28.6739 | 148.1911 | 48.0836
0.41181 | 96.1921 | 66.2975 | 132.0929 | 28.6698 | 148.125 | 48.0961
0.41195 | 96.1919 | 66.431 | 131.9594 | 28.6596 | 147.9914 | 48.096
0.4121 | 96.2168 | 66.2584 | 132.1403 | 28.6556 | 148.1764 | 48.1084
0.41217 | 96.2167 | 66.5331 | 131.8655 | 28.6505 | 147.9016 | 48.1083
0.41239 | 96.2415 | 66.4962 | 131.9107 | 28.6413 | 147.9509 | 48.1207
0.41253 | 96.2413 | 66.4957 | 131.9111 | 28.6312 | 147.9513 | 48.1206
0.41268 | 96.2661 | 66.5903 | 131.8248 | 28.6271 | 147.8692 | 48.1331
0.4129 | 96.2909 | 66.3994 | 132.024 | 28.618 | 148.0725 | 48.1455
0.41297 | 96.2908 | 66.4129 | 132.0104 | 28.6129 | 148.0589 | 48.1454
0.41319 | 96.3407 | 66.5813 | 131.8587 | 28.6099 | 147.9154 | 48.1703
0.41333 | 96.3656 | 66.5706 | 131.8777 | 28.6058 | 147.9386 | 48.1828
0.41348 | 96.4407 | 66.508 | 131.9653 | 28.6139 | 148.0387 | 48.2203
0.4137 | 96.4654 | 66.2781 | 132.2034 | 28.6048 | 148.281 | 48.2327
0.41392 | 96.5153 | 66.6283 | 131.8699 | 28.6018 | 147.9558 | 48.2577
0.41414 | 96.5401 | 66.4818 | 132.0246 | 28.5927 | 148.1146 | 48.27
0.41421 | 96.5651 | 66.4521 | 132.0627 | 28.5937 | 148.1568 | 48.2825
0.41443 | 96.6149 | 66.5035 | 132.0279 | 28.5906 | 148.1304 | 48.3075
0.41457 | 96.6147 | 66.4202 | 132.1111 | 28.5806 | 148.2136 | 48.3074
0.41479 | 96.6646 | 66.6286 | 131.9193 | 28.5775 | 148.0301 | 48.3323
0.41501 | 96.6894 | 66.4773 | 132.0789 | 28.5685 | 148.1938 | 48.3447
0.41515 | 96.7143 | 66.5809 | 131.9836 | 28.5645 | 148.1026 | 48.3571
0.41537 | 96.739 | 66.6305 | 131.9422 | 28.5554 | 148.0654 | 48.3695
0.41552 | 96.7639 | 66.4985 | 132.0825 | 28.5514 | 148.2099 | 48.382
0.41574 | 96.7887 | 66.6305 | 131.9588 | 28.5424 | 148.0902 | 48.3943
0.41588 | 96.8136 | 66.7277 | 131.8699 | 28.5384 | 148.0055 | 48.4068
0.4161 | 96.8635 | 66.5683 | 132.0459 | 28.5354 | 148.1898 | 48.4317
0.41624 | 96.8632 | 66.6525 | 131.9616 | 28.5254 | 148.1055 | 48.4316
0.41646 | 96.9131 | 66.5841 | 132.0467 | 28.5224 | 148.1989 | 48.4566
0.41668 | 96.9128 | 66.6826 | 131.9481 | 28.5074 | 148.1002 | 48.4564
0.41683 | 96.9377 | 66.6935 | 131.9455 | 28.5034 | 148.1017 | 48.4688
0.41705 | 96.9625 | 66.5372 | 132.11 | 28.4944 | 148.2704 | 48.4812
0.41719 | 96.9622 | 66.6435 | 132.0036 | 28.4844 | 148.164 | 48.4811
0.41741 | 96.987 | 66.7895 | 131.8659 | 28.4755 | 148.0304 | 48.4935
0.41755 | 97.037 | 66.8822 | 131.7899 | 28.4775 | 147.9627 | 48.5185
0.41777 | 97.0367 | 66.6871 | 131.9849 | 28.4625 | 148.1576 | 48.5183
0.41792 | 97.0616 | 66.6764 | 132.0039 | 28.4586 | 148.1808 | 48.5308
0.41806 | 97.0613 | 66.7223 | 131.9579 | 28.4486 | 148.1348 | 48.5307
0.41828 | 97.0861 | 66.8591 | 131.8293 | 28.4397 | 148.0104 | 48.5431
0.41843 | 97.111 | 66.6705 | 132.0262 | 28.4358 | 148.2114 | 48.5555
0.41865 | 97.1107 | 66.7895 | 131.9071 | 28.4209 | 148.0922 | 48.5553
0.41879 | 97.1356 | 66.7242 | 131.9807 | 28.4169 | 148.17 | 48.5678
0.41894 | 97.1354 | 66.6849 | 132.02 | 28.407 | 148.2092 | 48.5677
0.41916 | 97.1601 | 66.748 | 131.9651 | 28.3981 | 148.1585 | 48.5801
0.41937 | 97.1849 | 66.7741 | 131.9473 | 28.3893 | 148.1448 | 48.5925
0.41952 | 97.1847 | 66.5818 | 132.1395 | 28.3794 | 148.3369 | 48.5923
0.41966 | 97.2096 | 66.525 | 132.2046 | 28.3755 | 148.4062 | 48.6048
0.41988 | 97.2344 | 66.5813 | 132.1566 | 28.3666 | 148.3623 | 48.6172
0.42003 | 97.2592 | 66.7336 | 132.0125 | 28.3627 | 148.2224 | 48.6296
0.42017 | 97.2841 | 66.6134 | 132.141 | 28.3588 | 148.3551 | 48.6421
0.42032 | 97.309 | 66.7917 | 131.971 | 28.3549 | 148.1892 | 48.6545
0.42061 | 97.3086 | 66.8201 | 131.9425 | 28.3352 | 148.1606 | 48.6543
0.42076 | 97.3335 | 66.8503 | 131.9206 | 28.3313 | 148.1428 | 48.6667
0.42097 | 97.3582 | 66.9128 | 131.8663 | 28.3225 | 148.0927 | 48.6791
0.42112 | 97.358 | 67.003 | 131.7761 | 28.3126 | 148.0024 | 48.679
0.42127 | 97.3829 | 66.7728 | 132.0146 | 28.3088 | 148.245 | 48.6914
0.42148 | 97.4077 | 66.8318 | 131.9638 | 28.3 | 148.1984 | 48.7038
0.42163 | 97.4075 | 66.8485 | 131.9471 | 28.2902 | 148.1816 | 48.7037
0.42185 | 97.4573 | 66.8993 | 131.9129 | 28.2874 | 148.1558 | 48.7287
0.42199 | 97.4571 | 66.7755 | 132.0366 | 28.2776 | 148.2795 | 48.7286
0.42221 | 97.4819 | 66.7457 | 132.0747 | 28.2688 | 148.3216 | 48.7409
0.42236 | 97.5068 | 66.874 | 131.9547 | 28.265 | 148.2058 | 48.7534
0.42257 | 97.5064 | 66.907 | 131.9215 | 28.2503 | 148.1726 | 48.7532
0.42272 | 97.5313 | 67.0439 | 131.7929 | 28.2464 | 148.0482 | 48.7657
0.42287 | 97.5311 | 67.035 | 131.8018 | 28.2367 | 148.057 | 48.7656
0.42316 | 97.5809 | 66.7381 | 132.1153 | 28.229 | 148.3787 | 48.7904
0.42323 | 97.5808 | 66.8705 | 131.9828 | 28.2241 | 148.2463 | 48.7904
0.42345 | 97.5804 | 66.8084 | 132.0448 | 28.2095 | 148.3082 | 48.7902
0.42359 | 97.6053 | 66.785 | 132.0765 | 28.2057 | 148.3441 | 48.8027
0.42381 | 97.6301 | 66.7353 | 132.1345 | 28.197 | 148.4062 | 48.8151
0.42403 | 97.6549 | 66.7651 | 132.1129 | 28.1883 | 148.3887 | 48.8274
0.42418 | 97.6547 | 66.7245 | 132.1535 | 28.1786 | 148.4292 | 48.8273
0.42439 | 97.6794 | 66.7196 | 132.1666 | 28.17 | 148.4465 | 48.8397
0.42454 | 97.6792 | 66.7525 | 132.1336 | 28.1603 | 148.4135 | 48.8396
0.42468 | 97.7041 | 66.9404 | 131.954 | 28.1565 | 148.2381 | 48.8521
0.42483 | 97.729 | 66.8368 | 132.0659 | 28.1527 | 148.3541 | 48.8645
0.42512 | 97.7286 | 66.7764 | 132.1262 | 28.1333 | 148.4143 | 48.8643
0.42527 | 97.7534 | 66.7759 | 132.135 | 28.1295 | 148.4272 | 48.8767
0.42541 | 97.7783 | 66.8395 | 132.0797 | 28.1258 | 148.3761 | 48.8892
0.42556 | 97.7781 | 66.8242 | 132.0949 | 28.1161 | 148.3913 | 48.8891
0.4257 | 97.803 | 66.9205 | 132.0069 | 28.1123 | 148.3074 | 48.9015
0.42592 | 97.8027 | 66.9461 | 131.9812 | 28.0978 | 148.2816 | 48.9013
0.42607 | 97.8275 | 66.8503 | 132.0853 | 28.0941 | 148.3899 | 48.9138
0.42621 | 97.8273 | 67.0151 | 131.9204 | 28.0844 | 148.225 | 48.9137
0.42636 | 97.8522 | 66.7349 | 132.2089 | 28.0807 | 148.5176 | 48.9261
0.4265 | 97.852 | 66.8386 | 132.1051 | 28.0711 | 148.4138 | 48.926
0.42672 | 97.8768 | 67.0812 | 131.8708 | 28.0625 | 148.1836 | 48.9384
0.42687 | 97.9016 | 66.9449 | 132.0154 | 28.0588 | 148.3323 | 48.9508
0.42701 | 97.9014 | 66.8448 | 132.1154 | 28.0492 | 148.4323 | 48.9507
0.42716 | 97.9263 | 66.9664 | 132.0021 | 28.0454 | 148.3232 | 48.9632
0.42738 | 97.926 | 66.9534 | 132.015 | 28.031 | 148.336 | 48.963
0.42752 | 97.9258 | 66.7533 | 132.215 | 28.0214 | 148.536 | 48.9629
0.42767 | 97.9507 | 66.7592 | 132.2174 | 28.0177 | 148.5425 | 48.9753
0.42781 | 97.9755 | 66.8165 | 132.1684 | 28.014 | 148.4977 | 48.9878
0.42796 | 98.0004 | 66.7497 | 132.2435 | 28.0103 | 148.5769 | 49.0002
0.42818 | 98.0001 | 67.0187 | 131.9744 | 27.9959 | 148.3077 | 49
0.42825 | 98.0251 | 66.8462 | 132.1552 | 27.997 | 148.4927 | 49.0125
0.42847 | 98.0248 | 66.8565 | 132.1448 | 27.9827 | 148.4823 | 49.0124
0.42861 | 98.0496 | 66.8709 | 132.1387 | 27.979 | 148.4803 | 49.0248
0.42883 | 98.0744 | 66.9543 | 132.0636 | 27.9705 | 148.4093 | 49.0372
0.4289 | 98.0743 | 66.9696 | 132.0482 | 27.9657 | 148.3939 | 49.0371
0.42912 | 98.0991 | 66.8695 | 132.1566 | 27.9573 | 148.5064 | 49.0495
0.42927 | 98.0989 | 66.9182 | 132.1078 | 27.9478 | 148.4576 | 49.0494
0.42941 | 98.1237 | 66.9791 | 132.0552 | 27.9441 | 148.4092 | 49.0619
0.42956 | 98.1486 | 66.9231 | 132.1195 | 27.9404 | 148.4776 | 49.0743
0.42971 | 98.1484 | 67.008 | 132.0345 | 27.9309 | 148.3926 | 49.0742
0.42992 | 98.1732 | 67.0965 | 131.9543 | 27.9225 | 148.3165 | 49.0866
0.43007 | 98.198 | 66.9877 | 132.0714 | 27.9188 | 148.4377 | 49.099
0.43029 | 98.2228 | 67.0309 | 132.0364 | 27.9104 | 148.4069 | 49.1114
0.43036 | 98.2227 | 67.0191 | 132.0482 | 27.9057 | 148.4187 | 49.1114
0.43058 | 98.2475 | 67.1498 | 131.9258 | 27.8973 | 148.3003 | 49.1237
0.4308 | 98.2722 | 67.0503 | 132.0335 | 27.8889 | 148.4122 | 49.1361
0.43094 | 98.272 | 66.9106 | 132.1731 | 27.8794 | 148.5518 | 49.136
0.43109 | 98.2969 | 67.0385 | 132.0535 | 27.8758 | 148.4364 | 49.1485
0.43131 | 98.3217 | 66.9718 | 132.1285 | 27.8674 | 148.5154 | 49.1608
0.43145 | 98.3215 | 67.1854 | 131.9148 | 27.858 | 148.3017 | 49.1607
0.4316 | 98.3463 | 66.9345 | 132.174 | 27.8544 | 148.5651 | 49.1732
0.43174 | 98.3461 | 67.0921 | 132.0163 | 27.8449 | 148.4074 | 49.1731
0.43189 | 98.371 | 67.1335 | 131.9832 | 27.8413 | 148.3784 | 49.1855
0.43211 | 98.3707 | 67.162 | 131.9546 | 27.8272 | 148.3497 | 49.1853
0.43225 | 98.4207 | 67.0574 | 132.0759 | 27.8293 | 148.4793 | 49.2103
0.4324 | 98.4204 | 67.0637 | 132.0695 | 27.8199 | 148.4729 | 49.2102
0.43262 | 98.4201 | 67.361 | 131.7721 | 27.8058 | 148.1755 | 49.2101
0.43276 | 98.445 | 67.3316 | 131.8098 | 27.8022 | 148.2173 | 49.2225
0.43298 | 98.4447 | 67.2992 | 131.8421 | 27.7881 | 148.2495 | 49.2223
0.43305 | 98.4697 | 67.4277 | 131.7219 | 27.7892 | 148.1335 | 49.2348
0.43327 | 98.4944 | 67.3556 | 131.8023 | 27.7809 | 148.218 | 49.2472
0.43342 | 98.4942 | 67.4695 | 131.6883 | 27.7716 | 148.104 | 49.2471
0.43363 | 98.519 | 67.4227 | 131.7434 | 27.7633 | 148.1632 | 49.2595
0.43371 | 98.5189 | 67.4519 | 131.7141 | 27.7586 | 148.1339 | 49.2594
0.43385 | 98.5437 | 67.4078 | 131.7665 | 27.755 | 148.1905 | 49.2719
0.43407 | 98.5434 | 67.5015 | 131.6727 | 27.741 | 148.0966 | 49.2717
0.43414 | 98.5684 | 67.5195 | 131.663 | 27.7421 | 148.0911 | 49.2842
0.43436 | 98.5932 | 67.5448 | 131.646 | 27.7339 | 148.0782 | 49.2966
0.43451 | 98.5679 | 67.584 | 131.5984 | 27.7188 | 148.0263 | 49.2839
0.43465 | 98.5928 | 67.5641 | 131.6266 | 27.7152 | 148.0587 | 49.2964
0.4348 | 98.5925 | 67.6322 | 131.5584 | 27.7059 | 147.9905 | 49.2963
0.43494 | 98.5923 | 67.5308 | 131.6597 | 27.6966 | 148.0918 | 49.2962
0.43516 | 98.6171 | 67.7222 | 131.4766 | 27.6884 | 147.9127 | 49.3085
0.43523 | 98.6421 | 67.6254 | 131.5817 | 27.6895 | 148.022 | 49.321
0.43545 | 98.6418 | 67.724 | 131.483 | 27.6755 | 147.9233 | 49.3209
0.4356 | 98.6666 | 67.5907 | 131.6246 | 27.672 | 148.069 | 49.3333
0.43582 | 98.6914 | 67.7286 | 131.4949 | 27.6638 | 147.9435 | 49.3457
0.43589 | 98.6913 | 67.4272 | 131.7963 | 27.6592 | 148.2448 | 49.3456
0.43603 | 98.7162 | 67.4866 | 131.7452 | 27.6556 | 148.1979 | 49.3581
0.43618 | 98.716 | 67.7515 | 131.4802 | 27.6464 | 147.9329 | 49.358
0.43633 | 98.7157 | 67.6636 | 131.568 | 27.6371 | 148.0207 | 49.3579
0.43647 | 98.7406 | 67.6038 | 131.6361 | 27.6336 | 148.0929 | 49.3703
0.43669 | 98.7654 | 67.6969 | 131.5513 | 27.6254 | 148.0122 | 49.3827
0.43684 | 98.7652 | 67.4452 | 131.8029 | 27.6162 | 148.2638 | 49.3826
0.43698 | 98.79 | 67.5348 | 131.7216 | 27.6127 | 148.1866 | 49.395
0.43713 | 98.8149 | 67.4354 | 131.8293 | 27.6092 | 148.2985 | 49.4075
0.43727 | 98.8147 | 67.4236 | 131.841 | 27.6 | 148.3101 | 49.4073
0.43742 | 98.8396 | 67.5502 | 131.7227 | 27.5965 | 148.196 | 49.4198
0.43756 | 98.8394 | 67.6577 | 131.6152 | 27.5872 | 148.0884 | 49.4197
0.43778 | 98.8641 | 67.7236 | 131.5575 | 27.5791 | 148.0349 | 49.4321
0.43793 | 98.889 | 67.4559 | 131.8335 | 27.5757 | 148.315 | 49.4445
0.43814 | 98.9138 | 67.6586 | 131.6391 | 27.5676 | 148.1247 | 49.4569
0.43822 | 98.9137 | 67.6564 | 131.6412 | 27.563 | 148.1268 | 49.4568
0.43836 | 98.9385 | 67.6442 | 131.6617 | 27.5595 | 148.1515 | 49.4693
0.43858 | 98.9382 | 67.787 | 131.5188 | 27.5457 | 148.0085 | 49.4691
0.43873 | 98.9631 | 67.501 | 131.8131 | 27.5422 | 148.3069 | 49.4815
0.43895 | 98.9879 | 67.6888 | 131.6336 | 27.5342 | 148.1315 | 49.4939
0.43902 | 98.9877 | 67.4753 | 131.847 | 27.5296 | 148.345 | 49.4939
0.43924 | 99.0125 | 67.4848 | 131.8458 | 27.5216 | 148.3479 | 49.5063
0.43938 | 99.0123 | 67.7808 | 131.5497 | 27.5124 | 148.0517 | 49.5061
0.43953 | 99.0372 | 67.6038 | 131.735 | 27.5089 | 148.2412 | 49.5186
0.43967 | 99.037 | 67.5776 | 131.7611 | 27.4998 | 148.2673 | 49.5185
0.43982 | 99.0618 | 67.5268 | 131.8202 | 27.4963 | 148.3305 | 49.5309
0.44004 | 99.0866 | 67.7361 | 131.6192 | 27.4883 | 148.1336 | 49.5433
0.44011 | 99.0865 | 67.724 | 131.6312 | 27.4838 | 148.1456 | 49.5432
0.44025 | 99.1114 | 67.6811 | 131.6824 | 27.4803 | 148.201 | 49.5557
0.4404 | 99.1111 | 67.6065 | 131.7569 | 27.4712 | 148.2755 | 49.5556
0.44062 | 99.1359 | 67.5141 | 131.8576 | 27.4632 | 148.3803 | 49.568
0.44076 | 99.1608 | 67.6487 | 131.7313 | 27.4598 | 148.2581 | 49.5804
0.44091 | 99.1606 | 67.5867 | 131.7932 | 27.4507 | 148.32 | 49.5803
0.44106 | 99.1854 | 67.4848 | 131.9034 | 27.4473 | 148.4343 | 49.5927
0.4412 | 99.1852 | 67.4821 | 131.906 | 27.4382 | 148.4369 | 49.5926
0.44135 | 99.185 | 67.4358 | 131.9523 | 27.4291 | 148.4831 | 49.5925
0.44149 | 99.2099 | 67.4519 | 131.9445 | 27.4257 | 148.4794 | 49.6049
0.44164 | 99.2097 | 67.4762 | 131.9201 | 27.4166 | 148.455 | 49.6048
0.44178 | 99.2345 | 67.2605 | 132.1441 | 27.4132 | 148.6832 | 49.6173
0.44193 | 99.2343 | 67.4411 | 131.9634 | 27.4041 | 148.5025 | 49.6172
0.44207 | 99.2592 | 67.6451 | 131.7677 | 27.4007 | 148.3109 | 49.6296
0.44222 | 99.259 | 67.5727 | 131.84 | 27.3916 | 148.3832 | 49.6295
0.44244 | 99.2838 | 67.7286 | 131.6924 | 27.3837 | 148.2397 | 49.6419
0.44258 | 99.3086 | 67.4798 | 131.9495 | 27.3803 | 148.5009 | 49.6543
0.44266 | 99.3085 | 67.5767 | 131.8525 | 27.3758 | 148.404 | 49.6543
0.4428 | 99.3334 | 67.602 | 131.8355 | 27.3724 | 148.3911 | 49.6667
0.44302 | 99.3331 | 67.6268 | 131.8106 | 27.3589 | 148.3661 | 49.6665
0.44317 | 99.3579 | 67.6821 | 131.7636 | 27.3555 | 148.3233 | 49.679
0.44338 | 99.4329 | 67.9348 | 131.5359 | 27.3589 | 148.108 | 49.7164
0.44353 | 99.4828 | 67.8163 | 131.671 | 27.3612 | 148.2515 | 49.7414
0.44375 | 99.5327 | 67.7506 | 131.7534 | 27.359 | 148.3421 | 49.7663
0.44389 | 99.5576 | 67.7938 | 131.7185 | 27.3556 | 148.3114 | 49.7788
0.44404 | 99.5824 | 67.8473 | 131.6732 | 27.3523 | 148.2703 | 49.7912
0.44426 | 99.6072 | 67.9294 | 131.5994 | 27.3444 | 148.2006 | 49.8036
0.4444 | 99.6321 | 67.9952 | 131.5419 | 27.3411 | 148.1472 | 49.816
0.44462 | 99.6819 | 67.9542 | 131.5995 | 27.3388 | 148.2132 | 49.841
0.44477 | 99.7068 | 67.9744 | 131.5876 | 27.3355 | 148.2054 | 49.8534
0.44498 | 99.7315 | 67.7352 | 131.835 | 27.3276 | 148.457 | 49.8658
0.44513 | 99.7564 | 67.7565 | 131.822 | 27.3243 | 148.4481 | 49.8782
0.44535 | 99.7812 | 67.8087 | 131.7781 | 27.3165 | 148.4083 | 49.8906
0.44557 | 99.831 | 67.838 | 132.7654 | 27.3143 | 149.4039 | 49.9155
0.44564 | 99.856 | 67.7587 | 131.853 | 27.3154 | 148.4957 | 49.928
0.44593 | 99.8807 | 67.733 | 131.887 | 27.3031 | 148.5337 | 49.9403
0.44608 | 99.9055 | 67.8258 | 131.8024 | 27.2998 | 148.4534 | 49.9528
0.44629 | 99.9303 | 67.6362 | 132.0003 | 27.292 | 148.6553 | 49.9651
0.44651 | 99.9551 | 67.8793 | 131.7655 | 27.2842 | 148.4246 | 49.9775
0.44666 | 99.9799 | 68.0001 | 131.6529 | 27.2809 | 148.3163 | 49.99
0.4468 | 99.9797 | 68.0582 | 131.5948 | 27.2719 | 148.2581 | 49.9899
0.44695 | 100.0046 | 68.0735 | 131.5878 | 27.2686 | 148.2552 | 50.0023
0.44717 | 100.0293 | 68.0924 | 131.5771 | 27.2608 | 148.2487 | 50.0147
0.44731 | 100.0542 | 68.2226 | 131.4552 | 27.2575 | 148.1309 | 50.0271
0.44753 | 100.079 | 68.1019 | 131.5842 | 27.2498 | 148.264 | 50.0395
0.44768 | 100.0788 | 68.0482 | 131.6378 | 27.2409 | 148.3176 | 50.0394
0.44789 | 100.1035 | 68.16 | 131.5342 | 27.2331 | 148.2182 | 50.0518
0.44804 | 100.1284 | 68.1906 | 131.5119 | 27.2298 | 148.2 | 50.0642
0.44826 | 100.1281 | 68.254 | 131.4484 | 27.2165 | 148.1364 | 50.064
0.44833 | 100.153 | 68.1965 | 131.5142 | 27.2177 | 148.2064 | 50.0765
0.44862 | 100.1777 | 68.2294 | 131.4896 | 27.2055 | 148.1858 | 50.0888
0.44877 | 100.1775 | 68.1915 | 131.5274 | 27.1966 | 148.2236 | 50.0887
0.44891 | 100.2024 | 68.0263 | 131.7009 | 27.1933 | 148.4013 | 50.1012
0.44913 | 100.2271 | 67.9244 | 131.811 | 27.1856 | 148.5156 | 50.1136
0.44928 | 100.2269 | 67.9483 | 131.7871 | 27.1768 | 148.4915 | 50.1134
0.44942 | 100.2518 | 68.2186 | 131.5251 | 27.1735 | 148.2337 | 50.1259
0.44957 | 100.2515 | 68.1763 | 131.5673 | 27.1647 | 148.2759 | 50.1258
0.44971 | 100.2764 | 68.3762 | 131.3757 | 27.1614 | 148.0884 | 50.1382
0.44993 | 100.3012 | 68.2096 | 131.5505 | 27.1538 | 148.2674 | 50.1506
0.45015 | 100.3259 | 68.3703 | 131.3981 | 27.1461 | 148.1191 | 50.163
0.4503 | 100.3257 | 68.165 | 131.6033 | 27.1373 | 148.3243 | 50.1629
0.45044 | 100.3506 | 68.1411 | 131.6355 | 27.134 | 148.3606 | 50.1753
0.45059 | 100.3755 | 68.236 | 131.5489 | 27.1308 | 148.2781 | 50.1877
0.4508 | 100.3751 | 68.1433 | 131.6415 | 27.1176 | 148.3707 | 50.1876
0.45095 | 100.4 | 68.0973 | 131.6958 | 27.1143 | 148.4291 | 50.2
0.4511 | 100.3998 | 68.4338 | 131.3592 | 27.1055 | 148.0925 | 50.1999
0.45131 | 100.4245 | 68.1681 | 131.6331 | 27.0979 | 148.3706 | 50.2123
0.45146 | 100.4494 | 68.1775 | 131.632 | 27.0947 | 148.3736 | 50.2247
0.45168 | 100.4742 | 68.4289 | 131.3889 | 27.0871 | 148.1346 | 50.2371
0.45182 | 100.474 | 68.4253 | 131.3924 | 27.0783 | 148.1381 | 50.237
0.45197 | 100.4737 | 68.5423 | 131.2753 | 27.0695 | 148.021 | 50.2369
0.45211 | 100.5237 | 68.264 | 131.5703 | 27.0719 | 148.3242 | 50.2618
0.45226 | 100.5235 | 68.183 | 131.6512 | 27.0631 | 148.4051 | 50.2617
0.45248 | 100.5482 | 68.224 | 131.6185 | 27.0555 | 148.3765 | 50.2741
0.45262 | 100.5731 | 68.3424 | 131.5084 | 27.0523 | 148.2706 | 50.2866
0.45284 | 100.5728 | 68.2554 | 131.5953 | 27.0392 | 148.3574 | 50.2864
0.45299 | 100.5976 | 68.2545 | 131.6044 | 27.036 | 148.3707 | 50.2988
0.45306 | 100.5975 | 68.3595 | 131.4994 | 27.0317 | 148.2657 | 50.2988
0.45328 | 100.6223 | 68.1721 | 131.6951 | 27.0241 | 148.4654 | 50.3111
0.45342 | 100.6221 | 68.2424 | 131.6247 | 27.0154 | 148.395 | 50.311
0.45357 | 100.647 | 68.1979 | 131.6775 | 27.0122 | 148.452 | 50.3235
0.45379 | 100.6968 | 68.1672 | 131.7248 | 27.0102 | 148.5076 | 50.3484
0.45401 | 100.6965 | 68.2536 | 131.6383 | 26.9971 | 148.421 | 50.3482
0.45415 | 100.6963 | 68.3334 | 131.5584 | 26.9884 | 148.3411 | 50.3481
0.4543 | 100.7211 | 68.3504 | 131.5497 | 26.9853 | 148.3366 | 50.3606
0.45444 | 100.7209 | 68.3879 | 131.5121 | 26.9766 | 148.299 | 50.3605
0.45459 | 100.7458 | 68.3843 | 131.524 | 26.9734 | 148.315 | 50.3729
0.45473 | 100.7456 | 68.2838 | 131.6245 | 26.9647 | 148.4154 | 50.3728
0.45495 | 100.7954 | 68.4739 | 131.451 | 26.9627 | 148.2502 | 50.3977
0.4551 | 100.7701 | 68.4176 | 131.4988 | 26.9486 | 148.2938 | 50.385
0.45524 | 100.795 | 68.5784 | 131.3463 | 26.9454 | 148.1455 | 50.3975
0.45539 | 100.8198 | 68.6928 | 131.2402 | 26.9423 | 148.0435 | 50.4099
0.45553 | 100.8196 | 68.6136 | 131.3193 | 26.9336 | 148.1226 | 50.4098
0.45575 | 100.8444 | 68.6068 | 131.3344 | 26.9261 | 148.1418 | 50.4222
0.4559 | 100.8442 | 68.5893 | 131.3518 | 26.9175 | 148.1592 | 50.4221
0.45604 | 100.869 | 68.5338 | 131.4156 | 26.9144 | 148.2271 | 50.4345
0.45619 | 100.8688 | 68.5938 | 131.3555 | 26.9057 | 148.167 | 50.4344
0.45633 | 100.8686 | 68.5036 | 131.4457 | 26.8971 | 148.2571 | 50.4343
0.45648 | 100.8934 | 68.5716 | 131.3859 | 26.894 | 148.2015 | 50.4467
0.4567 | 100.8931 | 68.6954 | 131.262 | 26.8811 | 148.0776 | 50.4466
0.45684 | 100.918 | 68.6257 | 131.34 | 26.8779 | 148.1597 | 50.459
0.45699 | 100.9178 | 68.4249 | 131.5408 | 26.8693 | 148.3604 | 50.4589
0.45721 | 100.9425 | 68.5536 | 131.4203 | 26.8619 | 148.2441 | 50.4713
0.45735 | 100.9674 | 68.5951 | 131.3871 | 26.8588 | 148.215 | 50.4837
0.4575 | 100.9672 | 68.605 | 131.3771 | 26.8502 | 148.205 | 50.4836
0.45764 | 100.992 | 68.491 | 131.4994 | 26.8471 | 148.3314 | 50.496
0.45779 | 100.9918 | 68.4536 | 131.5367 | 26.8385 | 148.3687 | 50.4959
0.45793 | 101.0167 | 68.3735 | 131.6251 | 26.8354 | 148.4612 | 50.5083
0.45808 | 101.0416 | 68.3199 | 131.687 | 26.8323 | 148.5273 | 50.5208
0.45823 | 101.0413 | 68.3833 | 131.6235 | 26.8238 | 148.4638 | 50.5207
0.45837 | 101.0662 | 68.4747 | 131.5404 | 26.8207 | 148.3848 | 50.5331
0.45852 | 101.066 | 68.305 | 131.7101 | 26.8121 | 148.5544 | 50.533
0.45866 | 101.0658 | 68.3757 | 131.6393 | 26.8036 | 148.4836 | 50.5329
0.45888 | 101.0905 | 68.3013 | 131.7219 | 26.7962 | 148.5704 | 50.5453
0.45903 | 101.0903 | 68.4082 | 131.615 | 26.7877 | 148.4634 | 50.5452
0.45917 | 101.0901 | 68.4244 | 131.5987 | 26.7791 | 148.447 | 50.545
0.45932 | 101.0899 | 68.3325 | 131.6905 | 26.7706 | 148.5388 | 50.5449
0.45954 | 101.1397 | 68.4496 | 131.59 | 26.7687 | 148.4467 | 50.5699
0.45961 | 101.1396 | 68.4126 | 131.627 | 26.7645 | 148.4836 | 50.5698
0.45983 | 101.1644 | 68.6059 | 131.442 | 26.7571 | 148.3027 | 50.5822
0.45997 | 101.1641 | 68.7117 | 131.3361 | 26.7486 | 148.1968 | 50.5821
0.46012 | 101.189 | 68.6427 | 131.4134 | 26.7456 | 148.2782 | 50.5945
0.46026 | 101.1888 | 68.5316 | 131.5244 | 26.7371 | 148.3892 | 50.5944
0.46041 | 101.2137 | 68.508 | 131.5563 | 26.734 | 148.4252 | 50.6068
0.46063 | 101.2133 | 68.6774 | 131.3868 | 26.7213 | 148.2557 | 50.6067
0.4607 | 101.2383 | 68.5212 | 131.5513 | 26.7225 | 148.4244 | 50.6192
0.46092 | 101.238 | 68.4352 | 131.6372 | 26.7098 | 148.5102 | 50.619
0.46106 | 101.2628 | 68.5856 | 131.4951 | 26.7067 | 148.3722 | 50.6314
0.46114 | 101.2627 | 68.3649 | 131.7157 | 26.7025 | 148.5929 | 50.6314
0.46128 | 101.2876 | 68.4176 | 131.6713 | 26.6995 | 148.5526 | 50.6438
0.4615 | 101.3124 | 68.5049 | 131.5923 | 26.6922 | 148.4777 | 50.6562
0.46157 | 101.3373 | 68.5401 | 131.5654 | 26.6934 | 148.455 | 50.6687
0.46179 | 101.3621 | 68.6235 | 131.4903 | 26.6861 | 148.3839 | 50.681
0.46194 | 101.3869 | 68.5889 | 131.5331 | 26.6831 | 148.431 | 50.6935
0.46201 | 101.3868 | 68.6078 | 131.5142 | 26.6789 | 148.412 | 50.6934
0.46223 | 101.3865 | 68.628 | 131.4939 | 26.6662 | 148.3917 | 50.6933
0.46237 | 101.4114 | 68.532 | 131.5982 | 26.6632 | 148.5001 | 50.7057
0.46252 | 101.4112 | 68.4694 | 131.6607 | 26.6548 | 148.5626 | 50.7056
0.46266 | 101.4109 | 68.4792 | 131.6508 | 26.6463 | 148.5527 | 50.7055
0.46281 | 101.4358 | 68.4392 | 131.6991 | 26.6433 | 148.6051 | 50.7179
0.46296 | 101.4356 | 68.4996 | 131.6387 | 26.6349 | 148.5446 | 50.7178
0.4631 | 101.4604 | 68.596 | 131.5505 | 26.6319 | 148.4606 | 50.7302
0.46325 | 101.4602 | 68.5374 | 131.6091 | 26.6235 | 148.5191 | 50.7301
0.46339 | 101.4851 | 68.5298 | 131.625 | 26.6205 | 148.5391 | 50.7425
0.46354 | 101.51 | 68.4721 | 131.691 | 26.6175 | 148.6093 | 50.755
0.46368 | 101.5097 | 68.4879 | 131.6751 | 26.6091 | 148.5934 | 50.7549
0.4639 | 101.5345 | 68.4839 | 131.6873 | 26.6019 | 148.6097 | 50.7672
0.46397 | 101.5344 | 68.4023 | 131.7689 | 26.5977 | 148.6913 | 50.7672
0.46412 | 101.5592 | 68.4333 | 131.7462 | 26.5948 | 148.6727 | 50.7796
0.46434 | 101.5589 | 68.2019 | 131.9775 | 26.5822 | 148.904 | 50.7795
0.46448 | 101.5587 | 68.4159 | 131.7634 | 26.5738 | 148.6899 | 50.7794
0.46463 | 101.5836 | 68.56 | 131.6276 | 26.5708 | 148.5582 | 50.7918
0.46477 | 101.6084 | 68.6185 | 131.5774 | 26.5679 | 148.5121 | 50.8042
0.46492 | 101.6082 | 68.4721 | 131.7237 | 26.5595 | 148.6584 | 50.8041
0.46507 | 101.6331 | 68.4991 | 131.705 | 26.5565 | 148.6438 | 50.8165
0.46521 | 101.6329 | 68.5094 | 131.6946 | 26.5482 | 148.6334 | 50.8164
0.46543 | 101.6576 | 68.4978 | 131.7145 | 26.5411 | 148.6574 | 50.8288
0.4655 | 101.6575 | 68.5257 | 131.6865 | 26.5369 | 148.6295 | 50.8288
0.46565 | 101.6824 | 68.5194 | 131.7011 | 26.5339 | 148.6482 | 50.8412
0.46587 | 101.682 | 68.5324 | 131.688 | 26.5214 | 148.635 | 50.841
0.46594 | 101.707 | 68.3271 | 131.9016 | 26.5226 | 148.8528 | 50.8535
0.46608 | 101.7319 | 68.3829 | 131.8541 | 26.5197 | 148.8094 | 50.8659
0.4663 | 101.7315 | 68.4856 | 131.7513 | 26.5072 | 148.7066 | 50.8658
0.46645 | 101.7564 | 68.4667 | 131.7785 | 26.5043 | 148.7379 | 50.8782
0.46659 | 101.7562 | 68.587 | 131.6581 | 26.496 | 148.6175 | 50.8781
0.46674 | 101.7811 | 68.4978 | 131.7556 | 26.493 | 148.7191 | 50.8905
0.46688 | 101.7808 | 68.5401 | 131.7132 | 26.4847 | 148.6767 | 50.8904
0.46703 | 101.8057 | 68.5762 | 131.6854 | 26.4818 | 148.653 | 50.9028
0.46718 | 101.8306 | 68.764 | 131.5059 | 26.4789 | 148.4777 | 50.9153
0.46732 | 101.8303 | 68.6987 | 131.5711 | 26.4706 | 148.5429 | 50.9152
0.46747 | 101.8552 | 68.7176 | 131.5605 | 26.4677 | 148.5364 | 50.9276
0.46761 | 101.855 | 68.6059 | 131.6722 | 26.4594 | 148.648 | 50.9275
0.46783 | 101.8797 | 68.6937 | 131.5926 | 26.4523 | 148.5726 | 50.9399
0.4679 | 101.8796 | 68.6382 | 131.6481 | 26.4482 | 148.628 | 50.9398
0.46805 | 101.9045 | 68.378 | 131.9166 | 26.4453 | 148.9006 | 50.9522
0.46819 | 101.9293 | 68.5419 | 131.7609 | 26.4424 | 148.7492 | 50.9647
0.46841 | 101.929 | 68.8171 | 131.4856 | 26.43 | 148.4738 | 50.9645
0.46856 | 101.9539 | 68.609 | 131.702 | 26.4271 | 148.6943 | 50.9769
0.4687 | 101.9537 | 68.81 | 131.501 | 26.4188 | 148.4932 | 50.9768
0.46885 | 101.9785 | 68.6774 | 131.6418 | 26.4159 | 148.6383 | 50.9893
0.46899 | 102.0034 | 68.5987 | 131.7288 | 26.413 | 148.7294 | 51.0017
0.46914 | 102.0032 | 68.5234 | 131.8041 | 26.4048 | 148.8046 | 51.0016
0.46929 | 102.028 | 68.5676 | 131.7681 | 26.4019 | 148.7728 | 51.014
0.46943 | 102.0278 | 68.4441 | 131.8916 | 26.3937 | 148.8962 | 51.0139
0.46958 | 102.0527 | 68.5005 | 131.8435 | 26.3908 | 148.8522 | 51.0263
0.46972 | 102.0525 | 68.6878 | 131.6561 | 26.3826 | 148.6648 | 51.0262
0.46987 | 102.0522 | 68.6177 | 131.7261 | 26.3743 | 148.7348 | 51.0261
0.47001 | 102.0771 | 68.6351 | 131.717 | 26.3715 | 148.7298 | 51.0385
0.47016 | 102.0769 | 68.7433 | 131.6087 | 26.3633 | 148.6215 | 51.0384
0.4703 | 102.1017 | 68.81 | 131.5503 | 26.3604 | 148.5673 | 51.0509
0.47045 | 102.1266 | 68.9099 | 131.4587 | 26.3575 | 148.4798 | 51.0633
0.47059 | 102.1264 | 68.7734 | 131.5951 | 26.3493 | 148.6162 | 51.0632
0.47074 | 102.1512 | 68.7379 | 131.6389 | 26.3465 | 148.6641 | 51.0756
0.47089 | 102.1761 | 68.7086 | 131.6765 | 26.3436 | 148.7059 | 51.0881
0.47103 | 102.1508 | 68.7379 | 131.6388 | 26.3301 | 148.6639 | 51.0754
0.47118 | 102.1757 | 68.7784 | 131.6066 | 26.3272 | 148.6358 | 51.0878
0.47132 | 102.1754 | 68.758 | 131.6269 | 26.3191 | 148.6561 | 51.0877
0.47147 | 102.2003 | 68.8067 | 131.5865 | 26.3162 | 148.6199 | 51.1002
0.47161 | 102.2001 | 68.9513 | 131.4418 | 26.308 | 148.4751 | 51.1
0.47176 | 102.2249 | 68.8392 | 131.5622 | 26.3052 | 148.5997 | 51.1125
0.4719 | 102.2247 | 68.909 | 131.4923 | 26.297 | 148.5298 | 51.1124
0.47198 | 102.2497 | 68.9653 | 131.4443 | 26.2983 | 148.4859 | 51.1248
0.47212 | 102.2996 | 68.973 | 131.4533 | 26.3007 | 148.5032 | 51.1498
0.47234 | 102.3495 | 68.8639 | 131.579 | 26.2991 | 148.6372 | 51.1747
0.47256 | 102.3742 | 68.9135 | 131.5376 | 26.2922 | 148.6 | 51.1871
0.4727 | 102.4242 | 69.0212 | 131.4466 | 26.2947 | 148.5173 | 51.2121
0.47285 | 102.449 | 68.978 | 131.4981 | 26.2919 | 148.5729 | 51.2245
0.473 | 102.4488 | 68.8445 | 131.6315 | 26.2837 | 148.7063 | 51.2244
0.47314 | 102.4987 | 68.9509 | 131.5417 | 26.2862 | 148.6249 | 51.2494
0.47336 | 102.5235 | 69.0163 | 131.4846 | 26.2793 | 148.5718 | 51.2617
0.47343 | 102.5485 | 69.1856 | 131.3236 | 26.2805 | 148.415 | 51.2742
0.47365 | 102.5983 | 68.9459 | 131.5799 | 26.279 | 148.6796 | 51.2991
0.47394 | 102.5978 | 69.2238 | 131.3019 | 26.2627 | 148.4015 | 51.2989
0.47409 | 102.6227 | 69.1374 | 131.3966 | 26.2599 | 148.5004 | 51.3114
0.47431 | 102.6725 | 69.1341 | 131.4165 | 26.2583 | 148.5286 | 51.3363
0.47445 | 102.6974 | 69.3846 | 131.1743 | 26.2555 | 148.2905 | 51.3487
0.47467 | 102.7221 | 69.2036 | 131.3635 | 26.2487 | 148.4839 | 51.3611
0.47489 | 102.8221 | 69.1694 | 131.431 | 26.2576 | 148.5681 | 51.4111
0.47496 | 102.7719 | 69.4944 | 131.0893 | 26.243 | 148.2179 | 51.3859
0.47511 | 102.8469 | 69.3279 | 131.2808 | 26.2508 | 148.4219 | 51.4234
0.47532 | 102.8215 | 69.2432 | 131.357 | 26.2334 | 148.4939 | 51.4107
0.4754 | 102.8464 | 69.2792 | 131.3293 | 26.2346 | 148.4704 | 51.4232
0.47562 | 102.8712 | 69.3355 | 131.2813 | 26.2278 | 148.4265 | 51.4356
0.47576 | 102.8459 | 69.2076 | 131.4008 | 26.2145 | 148.5417 | 51.4229
0.47591 | 102.8457 | 69.3099 | 131.2984 | 26.2064 | 148.4393 | 51.4228
0.47605 | 102.8956 | 69.295 | 131.3299 | 26.2089 | 148.4792 | 51.4478
0.4762 | 102.9205 | 69.1275 | 132.5057 | 26.2061 | 149.6591 | 51.4602
0.47642 | 102.9201 | 68.9946 | 131.6385 | 26.194 | 148.7919 | 51.4601
0.47656 | 102.945 | 69.1175 | 131.5239 | 26.1912 | 148.6814 | 51.4725
0.47671 | 102.9448 | 69.0566 | 131.5847 | 26.1832 | 148.7422 | 51.4724
0.47692 | 102.9695 | 68.986 | 131.6636 | 26.1764 | 148.8252 | 51.4848
0.47707 | 102.9944 | 69.0189 | 131.639 | 26.1736 | 148.8047 | 51.4972
0.47722 | 102.9942 | 69.0104 | 131.6474 | 26.1656 | 148.8131 | 51.4971
0.47736 | 103.019 | 68.9653 | 131.7008 | 26.1628 | 148.8706 | 51.5095
0.47751 | 103.0439 | 69.0172 | 131.6572 | 26.1601 | 148.8311 | 51.5219
0.47772 | 103.0435 | 69.0445 | 131.6297 | 26.148 | 148.8037 | 51.5218
0.47787 | 103.0684 | 69.0185 | 131.664 | 26.1453 | 148.8421 | 51.5342
0.47802 | 103.0682 | 69.1464 | 131.5361 | 26.1373 | 148.7141 | 51.5341
0.47823 | 103.0929 | 69.1535 | 131.5372 | 26.1305 | 148.7194 | 51.5465
0.47838 | 103.0927 | 69.1545 | 131.5361 | 26.1225 | 148.7183 | 51.5464
0.4786 | 103.1425 | 69.0229 | 131.6843 | 26.121 | 148.8748 | 51.5713
0.47874 | 103.1423 | 69.2427 | 131.4645 | 26.113 | 148.6549 | 51.5712
0.47889 | 103.1672 | 68.9978 | 131.7177 | 26.1103 | 148.9122 | 51.5836
0.47911 | 103.1668 | 69.145 | 131.5703 | 26.0983 | 148.7648 | 51.5834
0.47925 | 103.1917 | 69.3702 | 131.3534 | 26.0956 | 148.552 | 51.5958
0.47947 | 103.2164 | 69.2251 | 131.5068 | 26.0889 | 148.7095 | 51.6082
0.47962 | 103.2162 | 69.2157 | 131.5161 | 26.0809 | 148.7188 | 51.6081
0.47976 | 103.2411 | 68.9919 | 131.7482 | 26.0782 | 148.955 | 51.6205
0.47998 | 103.2658 | 69.1301 | 131.6182 | 26.0715 | 148.8292 | 51.6329
0.4802 | 103.2655 | 69.2435 | 131.5047 | 26.0596 | 148.7156 | 51.6327
0.48034 | 103.2903 | 69.1545 | 131.602 | 26.0568 | 148.8171 | 51.6452
0.48049 | 103.2901 | 69.1468 | 131.6096 | 26.0489 | 148.8247 | 51.6451
0.48064 | 103.315 | 69.2211 | 131.5436 | 26.0462 | 148.7628 | 51.6575
0.48085 | 103.3397 | 69.1968 | 131.5762 | 26.0395 | 148.7995 | 51.6699
0.481 | 103.3395 | 69.1275 | 131.6454 | 26.0316 | 148.8687 | 51.6698
0.48122 | 103.3893 | 69.0445 | 131.745 | 26.0301 | 148.9766 | 51.6947
0.48129 | 103.3641 | 69.2023 | 131.5788 | 26.021 | 148.8062 | 51.6821
0.48151 | 103.3889 | 69.0391 | 131.7503 | 26.0143 | 148.9817 | 51.6944
0.48165 | 103.4137 | 69.2671 | 131.5305 | 26.0116 | 148.7662 | 51.7069
0.48187 | 103.4385 | 69.2013 | 131.6046 | 26.005 | 148.8443 | 51.7192
0.48202 | 103.4633 | 69.1067 | 131.7075 | 26.0023 | 148.9514 | 51.7317
0.48216 | 103.4631 | 69.181 | 131.6331 | 25.9944 | 148.877 | 51.7316
0.48238 | 103.4879 | 69.1559 | 131.6665 | 25.9877 | 148.9144 | 51.7439
0.48245 | 103.4627 | 69.1238 | 131.6902 | 25.9786 | 148.9339 | 51.7313
0.48267 | 103.4874 | 69.1301 | 131.6921 | 25.972 | 148.94 | 51.7437
0.48275 | 103.4873 | 69.1932 | 131.629 | 25.968 | 148.8769 | 51.7437
0.48296 | 103.487 | 69.0666 | 131.7555 | 25.9562 | 149.0033 | 51.7435
0.48311 | 103.5118 | 69.0368 | 131.7935 | 25.9536 | 149.0455 | 51.7559
0.48333 | 103.5867 | 69.2882 | 131.5671 | 25.9573 | 148.8316 | 51.7934
0.4834 | 103.5866 | 69.3224 | 131.5329 | 25.9534 | 148.7973 | 51.7933
0.48362 | 103.5863 | 69.1599 | 131.6953 | 25.9416 | 148.9596 | 51.7931
0.48376 | 103.6613 | 69.1675 | 131.7127 | 25.9493 | 148.9896 | 51.8307
0.48391 | 103.6109 | 69.081 | 131.7824 | 25.9311 | 149.0509 | 51.8055
0.48413 | 103.6106 | 69.3513 | 131.512 | 25.9194 | 148.7804 | 51.8053
0.4842 | 103.5854 | 69.2864 | 131.5685 | 25.9103 | 148.8327 | 51.7927
0.48449 | 103.6602 | 69.3075 | 131.5723 | 25.9101 | 148.849 | 51.8301
0.48456 | 103.6852 | 69.4116 | 131.4765 | 25.9114 | 148.7574 | 51.8426
0.48478 | 103.735 | 69.5386 | 131.3661 | 25.91 | 148.6553 | 51.8675
0.48486 | 103.6847 | 69.567 | 131.321 | 25.8957 | 148.6018 | 51.8424
0.48507 | 103.7596 | 69.4341 | 131.4788 | 25.8995 | 148.7721 | 51.8798
0.48522 | 103.7845 | 69.6058 | 131.3154 | 25.8969 | 148.6128 | 51.8922
0.48544 | 103.8343 | 69.485 | 131.4528 | 25.8955 | 148.7585 | 51.9171
0.48551 | 103.8091 | 69.4476 | 131.4818 | 25.8864 | 148.7834 | 51.9046
0.48566 | 103.8089 | 69.3206 | 131.6088 | 25.8786 | 148.9102 | 51.9044
0.48573 | 103.7837 | 69.3828 | 131.5382 | 25.8696 | 148.8355 | 51.8919
0.48595 | 103.7834 | 69.4994 | 131.4215 | 25.8579 | 148.7187 | 51.8917
0.48609 | 103.9085 | 69.4099 | 131.5527 | 25.8759 | 148.8708 | 51.9543
0.48624 | 103.8832 | 69.4502 | 131.5039 | 25.8629 | 148.8178 | 51.9416
0.48631 | 103.858 | 69.3865 | 131.5592 | 25.8539 | 148.8689 | 51.929
0.48653 | 103.8577 | 69.2724 | 131.6732 | 25.8422 | 148.9829 | 51.9289
0.48667 | 103.8324 | 69.2972 | 131.64 | 25.8293 | 148.9454 | 51.9162
0.48682 | 103.8573 | 69.3324 | 131.6131 | 25.8267 | 148.9226 | 51.9286
0.48697 | 103.857 | 69.2742 | 131.6712 | 25.8189 | 148.9807 | 51.9285
0.48718 | 103.8567 | 69.3153 | 131.63 | 25.8073 | 148.9395 | 51.9284
0.48733 | 103.8565 | 69.4162 | 131.529 | 25.7995 | 148.8384 | 51.9282
0.48747 | 103.8813 | 69.4004 | 131.5531 | 25.7969 | 148.8667 | 51.9407
0.48769 | 103.9061 | 69.4372 | 131.5246 | 25.7905 | 148.8422 | 51.953
0.48777 | 103.8809 | 69.4864 | 131.467 | 25.7815 | 148.7805 | 51.9405
0.48798 | 103.9307 | 69.8642 | 131.1058 | 25.7801 | 148.4276 | 51.9654
0.48813 | 103.9807 | 69.9269 | 131.0597 | 25.7827 | 148.3898 | 51.9903
0.48827 | 103.9303 | 69.9025 | 131.0673 | 25.7647 | 148.389 | 51.9651
0.48835 | 103.9302 | 69.8099 | 131.1599 | 25.7608 | 148.4816 | 51.9651
0.48857 | 103.9549 | 69.7626 | 131.2154 | 25.7544 | 148.5413 | 51.9775
0.48878 | 103.9546 | 69.8071 | 131.1708 | 25.7428 | 148.4966 | 51.9773
0.48893 | 103.9794 | 69.8346 | 131.1516 | 25.7402 | 148.4815 | 51.9897
0.48908 | 104.0043 | 69.9202 | 131.0743 | 25.7376 | 148.4083 | 52.0021
0.48929 | 104.029 | 69.9805 | 131.0222 | 25.7312 | 148.3604 | 52.0145
0.48944 | 104.0288 | 70.0084 | 130.9943 | 25.7235 | 148.3324 | 52.0144
0.48958 | 104.0537 | 69.935 | 131.076 | 25.721 | 148.4182 | 52.0268
0.48973 | 104.0534 | 70.1007 | 130.9102 | 25.7133 | 148.2524 | 52.0267
0.48995 | 104.0782 | 69.8741 | 131.145 | 25.7069 | 148.4914 | 52.0391
0.49009 | 104.078 | 69.8935 | 131.1256 | 25.6992 | 148.4719 | 52.039
0.49031 | 104.1278 | 70.1016 | 130.9341 | 25.6979 | 148.2887 | 52.0639
0.49046 | 104.1526 | 70.0326 | 131.0113 | 25.6953 | 148.3701 | 52.0763
0.49089 | 104.6785 | 70.271 | 130.9482 | 25.7796 | 148.3947 | 52.3393
0.49089 | 104.503 | 70.2142 | 130.9465 | 25.7439 | 148.3637 | 52.2515
0.49097 | 104.3524 | 70.199 | 130.9115 | 25.7094 | 148.3036 | 52.1762
0.49104 | 104.3022 | 70.1314 | 130.9624 | 25.6953 | 148.3461 | 52.1511
0.49111 | 104.2519 | 69.8597 | 131.2173 | 25.6813 | 148.5927 | 52.126
0.49126 | 104.2517 | 69.8778 | 131.1992 | 25.6737 | 148.5745 | 52.1259
0.49148 | 104.2263 | 70.0525 | 131.016 | 25.6571 | 148.387 | 52.1131
0.49162 | 104.2261 | 70.1927 | 130.8757 | 25.6494 | 148.2467 | 52.113
0.49177 | 104.3011 | 70.1687 | 130.9247 | 25.6571 | 148.3082 | 52.1505
0.49191 | 104.351 | 70.2106 | 130.8995 | 25.6597 | 148.2913 | 52.1755
0.49206 | 104.3257 | 70.0588 | 131.0428 | 25.6469 | 148.4305 | 52.1629
0.49213 | 104.3005 | 70.0912 | 131.002 | 25.638 | 148.3855 | 52.1503
0.49235 | 104.3002 | 70.1047 | 130.9884 | 25.6266 | 148.3718 | 52.1501
0.49257 | 104.4002 | 70.2502 | 130.8763 | 25.6355 | 148.2763 | 52.2001
0.49271 | 104.3999 | 70.2426 | 130.8838 | 25.6279 | 148.2838 | 52.2
0.49286 | 104.3997 | 70.1827 | 130.9436 | 25.6203 | 148.3436 | 52.1999
0.49293 | 104.3996 | 70.1084 | 131.0179 | 25.6165 | 148.4178 | 52.1998
0.49315 | 104.4243 | 70.0561 | 131.0784 | 25.6102 | 148.4825 | 52.2122
0.49322 | 104.3992 | 70.0742 | 131.0519 | 25.6013 | 148.4518 | 52.1996
0.49344 | 104.3988 | 70.1409 | 130.9851 | 25.5899 | 148.3849 | 52.1994
0.49359 | 104.3986 | 70.0321 | 131.0938 | 25.5823 | 148.4936 | 52.1993
0.49373 | 104.3984 | 70.1075 | 131.0184 | 25.5747 | 148.4181 | 52.1992
0.49388 | 104.4232 | 70.139 | 130.9951 | 25.5722 | 148.399 | 52.2116
0.4941 | 104.473 | 70.0503 | 131.1004 | 25.571 | 148.5126 | 52.2365
0.49424 | 104.4979 | 70.2566 | 130.9024 | 25.5685 | 148.3187 | 52.2489
0.49431 | 104.4727 | 70.2327 | 130.9179 | 25.5597 | 148.3301 | 52.2364
0.4946 | 104.5976 | 70.1485 | 132.0438 | 25.5699 | 149.4767 | 52.2988
0.49468 | 104.5724 | 70.1485 | 131.0354 | 25.561 | 148.4641 | 52.2862
0.49482 | 104.5471 | 70.1368 | 131.0386 | 25.5484 | 148.4632 | 52.2736
0.49497 | 104.5219 | 70.0309 | 131.1361 | 25.5358 | 148.5564 | 52.2609
0.49511 | 104.5216 | 70.1269 | 131.04 | 25.5282 | 148.4603 | 52.2608
0.49526 | 104.5214 | 70.0993 | 131.0676 | 25.5207 | 148.4878 | 52.2607
0.49541 | 104.5212 | 69.9922 | 131.1746 | 25.5131 | 148.5948 | 52.2606
0.49555 | 104.521 | 69.9053 | 131.2614 | 25.5056 | 148.6816 | 52.2605
0.4957 | 104.5458 | 70.066 | 131.109 | 25.5031 | 148.5333 | 52.2729
0.49584 | 104.5707 | 69.9769 | 131.2064 | 25.5006 | 148.6348 | 52.2853
0.49606 | 104.5703 | 70.0647 | 131.1185 | 25.4894 | 148.5469 | 52.2852
0.49613 | 104.5953 | 69.9585 | 132.233 | 25.4907 | 149.6655 | 52.2976
0.49628 | 104.5951 | 70.0106 | 131.1808 | 25.4831 | 148.6133 | 52.2975
0.49642 | 104.6199 | 69.9935 | 131.2062 | 25.4807 | 148.6429 | 52.31
0.49664 | 104.6697 | 70.0737 | 131.1426 | 25.4795 | 148.5876 | 52.3349
0.49679 | 104.6444 | 70.1809 | 131.027 | 25.4669 | 148.4677 | 52.3222
0.49693 | 104.6693 | 69.8525 | 131.3637 | 25.4645 | 148.8085 | 52.3346
0.49708 | 104.6691 | 69.8958 | 131.3203 | 25.457 | 148.7651 | 52.3345
0.49722 | 104.6939 | 70.0565 | 131.1679 | 25.4545 | 148.6169 | 52.347
0.49751 | 104.7436 | 70.0269 | 131.214 | 25.4496 | 148.6713 | 52.3718
0.49766 | 104.7183 | 70.035 | 131.1975 | 25.4371 | 148.6506 | 52.3592
0.49781 | 104.7432 | 69.9467 | 131.2941 | 25.4347 | 148.7513 | 52.3716
0.49788 | 104.7431 | 70.1394 | 131.1014 | 25.4309 | 148.5585 | 52.3715
0.4981 | 104.7678 | 70.0921 | 131.1569 | 25.4248 | 148.6182 | 52.3839
0.49817 | 104.7677 | 70.0111 | 131.2379 | 25.421 | 148.6991 | 52.3838
0.49839 | 104.7924 | 69.9944 | 131.2628 | 25.4148 | 148.7282 | 52.3962
0.49853 | 104.7922 | 69.9751 | 131.282 | 25.4074 | 148.7474 | 52.3961
0.49875 | 104.8169 | 69.8152 | 131.4502 | 25.4012 | 148.9197 | 52.4085
0.4989 | 104.8167 | 69.9025 | 131.3628 | 25.3938 | 148.8323 | 52.4084
0.49897 | 104.8417 | 69.7909 | 131.4827 | 25.3951 | 148.9563 | 52.4208
0.49919 | 104.8664 | 69.8606 | 131.4213 | 25.3889 | 148.899 | 52.4332
0.49926 | 104.8663 | 69.772 | 131.5098 | 25.3852 | 148.9876 | 52.4332
0.49948 | 104.891 | 69.7648 | 131.5253 | 25.3791 | 149.0071 | 52.4455
0.49962 | 104.9159 | 69.9012 | 131.3972 | 25.3766 | 148.8831 | 52.4579
0.49984 | 105.1161 | 69.7945 | 131.5706 | 25.4056 | 149.09 | 52.5581
0.49999 | 105.0156 | 69.7305 | 131.6011 | 25.3781 | 149.1037 | 52.5078
0.50013 | 105.0405 | 69.6525 | 131.6874 | 25.3757 | 149.1941 | 52.5202
0.50028 | 105.0402 | 69.7165 | 131.6233 | 25.3683 | 149.13 | 52.5201
0.50035 | 105.0652 | 69.7382 | 131.6099 | 25.3696 | 149.1208 | 52.5326
0.5005 | 105.065 | 69.9161 | 131.432 | 25.3622 | 148.9428 | 52.5325
0.50072 | 105.0897 | 69.8111 | 131.5452 | 25.356 | 149.0602 | 52.5449
0.50079 | 105.0645 | 69.9273 | 131.4206 | 25.3473 | 148.9314 | 52.5323
0.50093 | 105.1145 | 69.9341 | 131.4305 | 25.3499 | 148.9495 | 52.5572
0.50115 | 105.1392 | 69.9985 | 131.3743 | 25.3438 | 148.8975 | 52.5696
0.5013 | 105.2643 | 70.0732 | 131.3413 | 25.3614 | 148.8854 | 52.6322
0.50152 | 105.2891 | 70.108 | 131.3148 | 25.3553 | 148.8629 | 52.6445
0.50159 | 105.314 | 70.4106 | 131.0205 | 25.3566 | 148.5728 | 52.657
0.50188 | 105.3637 | 70.1981 | 131.2495 | 25.3518 | 148.8102 | 52.6819
0.50195 | 105.3135 | 70.3728 | 131.0581 | 25.3381 | 148.6103 | 52.6567
0.5021 | 105.3383 | 70.1683 | 131.2709 | 25.3357 | 148.8273 | 52.6692
0.50232 | 105.4132 | 70.1236 | 131.3405 | 25.3396 | 148.9094 | 52.7066
0.50239 | 105.3379 | 70.215 | 131.224 | 25.321 | 148.7803 | 52.6689
0.50261 | 105.3375 | 70.3696 | 131.0693 | 25.3099 | 148.6256 | 52.6688
0.50275 | 105.3624 | 70.1985 | 131.2487 | 25.3075 | 148.8091 | 52.6812
0.5029 | 105.4123 | 70.3485 | 131.1153 | 25.3101 | 148.6841 | 52.7062
0.50312 | 105.412 | 70.2313 | 131.2324 | 25.2991 | 148.8011 | 52.706
0.50334 | 105.4618 | 70.2035 | 131.2768 | 25.298 | 148.8538 | 52.7309
0.50355 | 105.5116 | 70.1638 | 131.3331 | 25.2969 | 148.9184 | 52.7558
0.5037 | 105.5114 | 70.4354 | 131.0615 | 25.2896 | 148.6467 | 52.7557
0.50392 | 105.5361 | 70.2696 | 131.2355 | 25.2835 | 148.8248 | 52.768
0.50406 | 105.586 | 70.3263 | 131.1954 | 25.2861 | 148.7931 | 52.793
0.50421 | 105.5858 | 70.1922 | 131.3295 | 25.2788 | 148.9271 | 52.7929
0.50443 | 105.6105 | 70.2299 | 131.3 | 25.2728 | 148.9018 | 52.8053
0.50457 | 105.6103 | 70.3205 | 131.2093 | 25.2654 | 148.8111 | 52.8052
0.50472 | 105.6101 | 70.2286 | 131.3012 | 25.2581 | 148.9028 | 52.805
0.50486 | 105.66 | 70.2998 | 131.2466 | 25.2607 | 148.8566 | 52.83
0.50508 | 105.6597 | 70.2885 | 131.2578 | 25.2497 | 148.8677 | 52.8298
0.50523 | 105.6845 | 70.1553 | 131.3993 | 25.2474 | 149.0134 | 52.8423
0.50545 | 105.7092 | 70.3008 | 131.262 | 25.2414 | 148.8802 | 52.8546
0.50559 | 105.7341 | 70.1922 | 131.3789 | 25.239 | 149.0012 | 52.867
0.50574 | 105.7589 | 70.2516 | 131.3278 | 25.2367 | 148.9543 | 52.8795
0.50603 | 105.7836 | 70.3732 | 131.2144 | 25.227 | 148.845 | 52.8918
0.5061 | 105.7834 | 70.5619 | 131.0256 | 25.2234 | 148.6562 | 52.8917
0.50632 | 105.8082 | 70.4101 | 131.1857 | 25.2174 | 148.8204 | 52.9041
0.50646 | 105.808 | 70.4682 | 131.1275 | 25.2101 | 148.7622 | 52.904
0.50668 | 105.8327 | 70.5336 | 131.0704 | 25.2041 | 148.7091 | 52.9163
0.50683 | 105.8575 | 70.4475 | 131.1647 | 25.2018 | 148.8077 | 52.9288
0.50697 | 105.8573 | 70.3774 | 131.2348 | 25.1945 | 148.8777 | 52.9287
0.50712 | 105.8822 | 70.4877 | 131.1328 | 25.1922 | 148.7798 | 52.9411
0.50741 | 105.9569 | 70.6899 | 130.9555 | 25.1925 | 148.615 | 52.9785
0.50748 | 105.9317 | 70.3894 | 131.2476 | 25.1839 | 148.9029 | 52.9659
0.50763 | 105.9315 | 70.2628 | 131.3741 | 25.1766 | 149.0294 | 52.9658
0.50777 | 105.9564 | 70.5543 | 131.0909 | 25.1743 | 148.7503 | 52.9782
0.50799 | 105.9811 | 70.5182 | 131.1352 | 25.1684 | 148.7987 | 52.9905
0.50814 | 105.9809 | 70.4759 | 131.1775 | 25.1611 | 148.8409 | 52.9904
0.50836 | 106.0307 | 70.6074 | 131.0626 | 25.1601 | 148.7343 | 53.0153
0.5085 | 106.0304 | 70.6587 | 131.0112 | 25.1529 | 148.6829 | 53.0152
0.50872 | 106.0301 | 70.6467 | 131.0231 | 25.142 | 148.6948 | 53.0151
0.50887 | 106.055 | 70.4695 | 131.2086 | 25.1397 | 148.8844 | 53.0275
0.50908 | 106.0546 | 70.666 | 131.0119 | 25.1288 | 148.6877 | 53.0273
0.50923 | 106.0795 | 70.6718 | 131.0144 | 25.1265 | 148.6943 | 53.0397
0.50937 | 106.0792 | 70.7295 | 130.9566 | 25.1193 | 148.6365 | 53.0396
0.50952 | 106.1041 | 70.3769 | 131.3175 | 25.117 | 149.0015 | 53.052
0.50974 | 106.1288 | 70.5321 | 131.1706 | 25.1111 | 148.8587 | 53.0644
0.50981 | 106.1287 | 70.4187 | 131.2839 | 25.1075 | 148.9721 | 53.0644
0.51003 | 106.1534 | 70.2975 | 132.4134 | 25.1016 | 150.1056 | 53.0767
0.51017 | 106.1783 | 70.3674 | 131.3518 | 25.0993 | 149.0481 | 53.0891
0.51032 | 106.153 | 70.3819 | 131.3288 | 25.0872 | 149.021 | 53.0765
0.51047 | 106.1528 | 70.5155 | 131.1952 | 25.08 | 148.8873 | 53.0764
0.51068 | 106.2276 | 70.3336 | 131.402 | 25.084 | 149.1066 | 53.1138
0.51083 | 106.2274 | 70.4326 | 131.3029 | 25.0768 | 149.0075 | 53.1137
0.51098 | 106.2272 | 70.465 | 131.2705 | 25.0696 | 148.975 | 53.1136
0.51119 | 106.3021 | 70.5435 | 131.2169 | 25.0735 | 148.9339 | 53.151
0.51134 | 106.2768 | 70.4389 | 131.3131 | 25.0614 | 149.0259 | 53.1384
0.51148 | 106.3016 | 70.5647 | 131.1956 | 25.0592 | 148.9125 | 53.1508
0.51163 | 106.2763 | 70.5858 | 131.166 | 25.0471 | 148.8788 | 53.1382
0.51178 | 106.3012 | 70.6889 | 131.0712 | 25.0448 | 148.7881 | 53.1506
0.51192 | 106.3009 | 70.6989 | 131.0611 | 25.0377 | 148.778 | 53.1505
0.51207 | 106.3258 | 70.5146 | 131.2537 | 25.0354 | 148.9747 | 53.1629
0.51228 | 106.3254 | 70.5025 | 131.2657 | 25.0247 | 148.9866 | 53.1627
0.5125 | 106.3502 | 70.4926 | 131.2839 | 25.0188 | 149.0089 | 53.1751
0.51258 | 106.3501 | 70.5413 | 131.2351 | 25.0153 | 148.9601 | 53.175
0.51272 | 106.3498 | 70.6957 | 131.0806 | 25.0081 | 148.8056 | 53.1749
0.51287 | 106.3496 | 70.6015 | 131.1748 | 25.001 | 148.8997 | 53.1748
0.51301 | 106.3744 | 70.594 | 131.1905 | 24.9987 | 148.9196 | 53.1872
0.51323 | 106.3992 | 70.512 | 131.2808 | 24.9929 | 149.014 | 53.1996
0.51338 | 106.399 | 70.5899 | 131.2028 | 24.9858 | 148.936 | 53.1995
0.51352 | 106.4489 | 70.5029 | 131.3065 | 24.9884 | 149.0479 | 53.2244
0.51374 | 106.4485 | 70.6844 | 131.1248 | 24.9778 | 148.8663 | 53.2243
0.51381 | 106.4484 | 70.4931 | 131.3161 | 24.9742 | 149.0575 | 53.2242
0.51403 | 106.4731 | 70.6169 | 131.2005 | 24.9684 | 148.9461 | 53.2366
0.5141 | 106.473 | 70.6025 | 131.2149 | 24.9648 | 148.9604 | 53.2365
0.51432 | 106.4978 | 70.7204 | 131.1053 | 24.9591 | 148.8549 | 53.2489
0.51447 | 106.4975 | 70.7191 | 131.1065 | 24.952 | 148.8561 | 53.2488
0.51469 | 106.5223 | 70.5957 | 131.2381 | 24.9462 | 148.9918 | 53.2611
0.51483 | 106.5471 | 70.7074 | 131.1347 | 24.944 | 148.8926 | 53.2736
0.51505 | 106.5969 | 70.7821 | 131.0766 | 24.943 | 148.8428 | 53.2985
0.5152 | 106.6218 | 70.8371 | 131.0299 | 24.9408 | 148.8002 | 53.3109
0.51534 | 106.5965 | 70.6438 | 131.2148 | 24.9289 | 148.9808 | 53.2982
0.51556 | 106.5961 | 70.7348 | 131.1236 | 24.9183 | 148.8897 | 53.2981
0.5157 | 106.5959 | 70.7646 | 131.0938 | 24.9112 | 148.8597 | 53.2979
0.51585 | 106.5957 | 70.9277 | 130.9306 | 24.9041 | 148.6965 | 53.2978
0.516 | 106.6205 | 70.8979 | 130.9687 | 24.9019 | 148.7388 | 53.3103
0.51614 | 106.6454 | 70.7948 | 131.0801 | 24.8997 | 148.8543 | 53.3227
0.51636 | 106.6701 | 70.8678 | 131.0153 | 24.894 | 148.7936 | 53.335
0.51643 | 106.67 | 70.7611 | 131.122 | 24.8904 | 148.9003 | 53.335
0.51665 | 106.6696 | 70.7768 | 131.1061 | 24.8798 | 148.8844 | 53.3348
0.51672 | 106.6695 | 70.7015 | 131.1814 | 24.8763 | 148.9597 | 53.3348
0.51687 | 106.6944 | 70.82 | 131.0712 | 24.8741 | 148.8536 | 53.3472
0.51709 | 106.694 | 70.5638 | 131.3273 | 24.8636 | 149.1096 | 53.347
0.51723 | 106.7189 | 70.7051 | 131.1943 | 24.8614 | 148.9807 | 53.3594
0.5173 | 106.7188 | 70.7024 | 131.1969 | 24.8578 | 148.9834 | 53.3594
0.51752 | 106.7435 | 70.6136 | 131.294 | 24.8521 | 149.0845 | 53.3717
0.5176 | 106.7434 | 70.8461 | 131.0614 | 24.8486 | 148.852 | 53.3717
0.51781 | 106.7681 | 70.8916 | 131.0242 | 24.8429 | 148.8188 | 53.384
0.51796 | 106.7679 | 70.9894 | 130.9263 | 24.8359 | 148.7209 | 53.3839
0.51811 | 106.8178 | 70.7358 | 131.1965 | 24.8386 | 148.9995 | 53.4089
0.51832 | 106.8174 | 70.9029 | 131.0293 | 24.828 | 148.8322 | 53.4087
0.51847 | 106.8172 | 70.8875 | 131.0446 | 24.821 | 148.8475 | 53.4086
0.51854 | 106.8422 | 70.9394 | 131.0011 | 24.8224 | 148.8081 | 53.4211
0.51876 | 106.8669 | 70.9489 | 130.9998 | 24.8167 | 148.811 | 53.4335
0.51891 | 106.8667 | 70.9943 | 130.9543 | 24.8097 | 148.7654 | 53.4333
0.51905 | 106.8664 | 70.815 | 131.1335 | 24.8027 | 148.9446 | 53.4332
0.51927 | 106.8912 | 70.9596 | 130.9972 | 24.797 | 148.8124 | 53.4456
0.51941 | 106.916 | 70.8569 | 131.1082 | 24.7948 | 148.9275 | 53.458
0.51956 | 106.9158 | 70.9092 | 131.0558 | 24.7879 | 148.8751 | 53.4579
0.51971 | 106.9156 | 70.779 | 131.1859 | 24.7809 | 149.0052 | 53.4578
0.51985 | 106.9404 | 70.8348 | 131.1384 | 24.7787 | 148.9618 | 53.4702
0.52 | 106.9402 | 70.8506 | 131.1225 | 24.7717 | 148.9459 | 53.4701
0.52014 | 106.94 | 70.8943 | 131.0788 | 24.7648 | 148.9021 | 53.47
0.52036 | 106.9396 | 70.8492 | 131.1237 | 24.7543 | 148.947 | 53.4698
0.52043 | 106.9646 | 70.6664 | 131.3149 | 24.7556 | 149.1423 | 53.4823
0.52058 | 106.9643 | 70.7597 | 131.2215 | 24.7487 | 149.0489 | 53.4822
0.52072 | 106.9892 | 70.7759 | 131.2136 | 24.7465 | 149.0451 | 53.4946
0.52094 | 106.9888 | 70.6849 | 131.3044 | 24.7361 | 149.1359 | 53.4944
0.52109 | 106.9886 | 70.7583 | 131.231 | 24.7292 | 149.0624 | 53.4943
0.52123 | 107.0135 | 70.8154 | 131.1822 | 24.727 | 149.0177 | 53.5067
0.52138 | 107.0132 | 70.785 | 131.2125 | 24.7201 | 149.048 | 53.5066
0.5216 | 107.038 | 70.8074 | 131.1983 | 24.7145 | 149.038 | 53.519
0.52174 | 107.0377 | 70.9286 | 131.077 | 24.7075 | 148.9167 | 53.5189
0.52189 | 107.0626 | 70.8385 | 131.1754 | 24.7054 | 149.0192 | 53.5313
0.52203 | 107.0624 | 70.7673 | 131.2466 | 24.6985 | 149.0903 | 53.5312
0.52225 | 107.0871 | 70.8141 | 131.208 | 24.6929 | 149.0558 | 53.5435
0.5224 | 107.1119 | 70.7687 | 131.2617 | 24.6908 | 149.1137 | 53.556
0.52254 | 107.1117 | 70.8186 | 131.2117 | 24.6838 | 149.0636 | 53.5558
0.52269 | 107.1365 | 70.9092 | 131.1294 | 24.6817 | 148.9855 | 53.5683
0.52283 | 107.1614 | 71.1155 | 130.9314 | 24.6796 | 148.7916 | 53.5807
0.52298 | 107.1611 | 71.0696 | 130.9772 | 24.6727 | 148.8374 | 53.5806
0.5232 | 107.1608 | 71.1091 | 130.9376 | 24.6623 | 148.7977 | 53.5804
0.52334 | 107.1606 | 71.0101 | 131.0365 | 24.6554 | 148.8966 | 53.5803
0.52349 | 107.2105 | 70.8633 | 131.1999 | 24.6581 | 149.0683 | 53.6052
0.52363 | 107.2103 | 70.852 | 131.2112 | 24.6512 | 149.0795 | 53.6051
0.52378 | 107.2351 | 71.0776 | 130.9938 | 24.6491 | 148.8664 | 53.6176
0.52393 | 107.2349 | 71.1304 | 130.941 | 24.6422 | 148.8134 | 53.6174
0.52414 | 107.2596 | 70.8204 | 131.2592 | 24.6367 | 149.1358 | 53.6298
0.52429 | 107.2594 | 70.9182 | 131.1613 | 24.6298 | 149.0379 | 53.6297
0.52444 | 107.2591 | 70.707 | 131.3724 | 24.6229 | 149.249 | 53.6296
0.52458 | 107.284 | 70.8218 | 131.2659 | 24.6208 | 149.1466 | 53.642
0.52473 | 107.2838 | 70.8389 | 131.2488 | 24.614 | 149.1294 | 53.6419
0.52494 | 107.3085 | 70.7655 | 131.3304 | 24.6084 | 149.2151 | 53.6542
0.52509 | 107.3333 | 70.8439 | 131.2603 | 24.6063 | 149.1492 | 53.6667
0.52524 | 107.3582 | 70.8114 | 131.3011 | 24.6043 | 149.1941 | 53.6791
0.52531 | 107.3581 | 70.7786 | 131.3338 | 24.6008 | 149.2268 | 53.679
0.52545 | 107.3829 | 70.7096 | 131.4111 | 24.5987 | 149.3082 | 53.6914
0.52567 | 107.3826 | 70.7961 | 131.3245 | 24.5885 | 149.2216 | 53.6913
0.52582 | 107.4074 | 70.8605 | 131.2684 | 24.5864 | 149.1696 | 53.7037
0.52596 | 107.4072 | 70.9231 | 131.2057 | 24.5795 | 149.1069 | 53.7036
0.52611 | 107.432 | 70.9534 | 131.1837 | 24.5775 | 149.089 | 53.716
0.52625 | 107.4318 | 70.843 | 131.294 | 24.5706 | 149.1993 | 53.7159
0.52647 | 107.4565 | 71.0343 | 131.1109 | 24.5651 | 149.0204 | 53.7283
0.52669 | 107.4562 | 71.079 | 131.0661 | 24.5549 | 148.9755 | 53.7281
0.52676 | 107.456 | 70.9515 | 131.1936 | 24.5515 | 149.1029 | 53.728
0.52691 | 107.4809 | 70.8924 | 131.261 | 24.5494 | 149.1744 | 53.7404
0.52705 | 107.4807 | 70.9304 | 131.2229 | 24.5426 | 149.1363 | 53.7403
0.52727 | 107.5054 | 70.9992 | 131.1623 | 24.5371 | 149.0799 | 53.7527
0.52742 | 107.5052 | 70.9029 | 131.2586 | 24.5303 | 149.1761 | 53.7526
0.52756 | 107.53 | 71.1195 | 131.0502 | 24.5282 | 148.9719 | 53.765
0.52771 | 107.5298 | 71.033 | 131.1367 | 24.5214 | 149.0583 | 53.7649
0.52785 | 107.5295 | 71.0934 | 131.0762 | 24.5146 | 148.9978 | 53.7648
0.528 | 107.5544 | 71.0268 | 131.1511 | 24.5126 | 149.0768 | 53.7772
0.52815 | 107.5542 | 71.1502 | 131.0276 | 24.5058 | 148.9533 | 53.7771
0.52829 | 107.579 | 71.1519 | 131.0342 | 24.5037 | 148.964 | 53.7895
0.52844 | 107.5788 | 70.9987 | 131.1873 | 24.4969 | 149.1171 | 53.7894
0.52858 | 107.6036 | 71.0469 | 131.1474 | 24.4949 | 149.0813 | 53.8018
0.5288 | 107.6033 | 71.2438 | 130.9504 | 24.4847 | 148.8842 | 53.8016
0.52895 | 107.603 | 71.1254 | 131.0687 | 24.4779 | 149.0025 | 53.8015
0.52909 | 107.6279 | 71.2128 | 130.9896 | 24.4759 | 148.9275 | 53.8139
0.52931 | 107.6275 | 71.3204 | 130.8818 | 24.4658 | 148.8198 | 53.8138
0.52946 | 107.6524 | 71.2957 | 130.9148 | 24.4637 | 148.8569 | 53.8262
0.52953 | 107.6523 | 71.3591 | 130.8514 | 24.4603 | 148.7934 | 53.8261
0.52975 | 107.677 | 71.383 | 130.8357 | 24.4549 | 148.7819 | 53.8385
0.52982 | 107.7019 | 71.3875 | 130.8395 | 24.4563 | 148.7899 | 53.851
0.53004 | 107.7267 | 71.1611 | 131.0742 | 24.4509 | 149.0286 | 53.8633
0.53018 | 107.7766 | 71.3245 | 130.9274 | 24.4536 | 148.8902 | 53.8883
0.5304 | 107.8263 | 71.2402 | 131.0283 | 24.4529 | 148.9994 | 53.9132
0.53062 | 107.8511 | 71.2046 | 131.0722 | 24.4475 | 149.0473 | 53.9255
0.53077 | 107.901 | 71.4384 | 130.855 | 24.4502 | 148.8385 | 53.9505
0.53098 | 107.9508 | 71.5843 | 130.7257 | 24.4495 | 148.7175 | 53.9754
0.53113 | 107.9756 | 71.6766 | 130.6417 | 24.4475 | 148.6376 | 53.9878
0.53127 | 108.0004 | 71.5308 | 130.7957 | 24.4455 | 148.7958 | 54.0002
0.53149 | 108.0252 | 71.5722 | 130.7626 | 24.4401 | 148.7668 | 54.0126
0.53171 | 108.0749 | 71.5379 | 130.8135 | 24.4394 | 148.826 | 54.0375
0.53193 | 108.0746 | 71.5938 | 130.7575 | 24.4293 | 148.7699 | 54.0373
0.532 | 108.1246 | 71.4672 | 130.9007 | 24.4354 | 148.9215 | 54.0623
0.53222 | 108.1493 | 71.5663 | 130.8099 | 24.43 | 148.8348 | 54.0747
0.53237 | 108.1742 | 71.5353 | 130.8492 | 24.428 | 148.8782 | 54.0871
0.53258 | 108.1989 | 71.5614 | 130.8313 | 24.4226 | 148.8644 | 54.0994
0.53273 | 108.2237 | 71.4375 | 130.9635 | 24.4206 | 149.0008 | 54.1119
0.53302 | 108.2734 | 71.4429 | 130.9746 | 24.4166 | 149.0202 | 54.1367
0.53309 | 108.2482 | 71.4068 | 131.0023 | 24.4086 | 149.0437 | 54.1241
0.53331 | 108.298 | 71.5407 | 130.885 | 24.4079 | 148.9347 | 54.149
0.53346 | 108.2978 | 71.6257 | 130.8 | 24.4012 | 148.8496 | 54.1489
0.53368 | 108.3225 | 71.4838 | 130.9501 | 24.3958 | 149.0039 | 54.1613
0.53389 | 108.3472 | 71.5122 | 130.9299 | 24.3905 | 148.9878 | 54.1736
0.53411 | 108.372 | 71.5403 | 130.9101 | 24.3852 | 148.9721 | 54.186
0.53426 | 108.3968 | 71.3348 | 131.1239 | 24.3832 | 149.19 | 54.1984
0.5344 | 108.3966 | 71.6244 | 130.8342 | 24.3765 | 148.9003 | 54.1983
0.53462 | 108.4213 | 71.6816 | 130.7852 | 24.3712 | 148.8554 | 54.2106
0.53477 | 108.4211 | 71.5906 | 130.8762 | 24.3645 | 148.9463 | 54.2105
0.53491 | 108.4459 | 71.4176 | 131.0574 | 24.3625 | 149.1317 | 54.2229
0.53513 | 108.4706 | 71.4609 | 131.0224 | 24.3572 | 149.1008 | 54.2353
0.53535 | 108.4703 | 71.5132 | 130.97 | 24.3472 | 149.0483 | 54.2351
0.53557 | 108.4699 | 71.2843 | 131.1987 | 24.3372 | 149.2771 | 54.235
0.53571 | 108.4948 | 71.4451 | 131.0462 | 24.3352 | 149.1287 | 54.2474
0.53593 | 108.5195 | 71.5384 | 130.9612 | 24.3299 | 149.0477 | 54.2597
0.536 | 108.5444 | 71.5691 | 130.9388 | 24.3313 | 149.0295 | 54.2722
0.53622 | 108.5441 | 71.4753 | 131.0325 | 24.3213 | 149.1231 | 54.272
0.53637 | 108.5689 | 71.5101 | 131.0059 | 24.3193 | 149.1008 | 54.2845
0.53659 | 108.5686 | 71.4068 | 131.1091 | 24.3094 | 149.2039 | 54.2843
0.53673 | 108.5934 | 71.5574 | 130.9668 | 24.3074 | 149.0657 | 54.2967
0.53688 | 108.5932 | 71.3704 | 131.1537 | 24.3008 | 149.2526 | 54.2966
0.53702 | 108.618 | 71.4447 | 131.0877 | 24.2988 | 149.1907 | 54.309
0.53717 | 108.6429 | 71.3146 | 131.2261 | 24.2969 | 149.3332 | 54.3214
0.53739 | 108.6425 | 71.4249 | 131.1157 | 24.2869 | 149.2228 | 54.3213
0.53753 | 108.6673 | 71.501 | 131.0478 | 24.285 | 149.1591 | 54.3337
0.53768 | 108.6671 | 71.488 | 131.0608 | 24.2784 | 149.172 | 54.3336
0.5379 | 108.6918 | 71.5469 | 131.0101 | 24.2731 | 149.1254 | 54.3459
0.53804 | 108.6916 | 71.5443 | 131.0126 | 24.2665 | 149.1279 | 54.3458
0.53826 | 108.7163 | 71.6203 | 130.9449 | 24.2613 | 149.0643 | 54.3582
0.5384 | 108.7412 | 71.5686 | 131.0049 | 24.2593 | 149.1284 | 54.3706
0.53862 | 108.7408 | 71.5091 | 131.0642 | 24.2494 | 149.1877 | 54.3704
0.53877 | 108.7656 | 71.529 | 131.0526 | 24.2475 | 149.1802 | 54.3828
0.53899 | 108.7653 | 71.5924 | 130.9891 | 24.2376 | 149.1167 | 54.3827
0.53906 | 108.7903 | 71.3461 | 131.2437 | 24.239 | 149.3754 | 54.3951
0.53928 | 108.815 | 71.5321 | 131.066 | 24.2337 | 149.2018 | 54.4075
0.53942 | 108.8147 | 71.5821 | 131.0159 | 24.2272 | 149.1517 | 54.4074
0.53964 | 108.8395 | 71.7019 | 130.9043 | 24.2219 | 149.0442 | 54.4197
0.53979 | 108.8392 | 71.7307 | 130.8754 | 24.2154 | 149.0153 | 54.4196
0.54001 | 108.864 | 71.6739 | 130.9405 | 24.2102 | 149.0845 | 54.432
0.54015 | 108.8637 | 71.7591 | 130.8552 | 24.2036 | 148.9992 | 54.4319
0.54037 | 108.8884 | 71.6681 | 130.9544 | 24.1984 | 149.1025 | 54.4442
0.54051 | 108.8882 | 71.7928 | 130.8297 | 24.1918 | 148.9777 | 54.4441
0.54066 | 108.913 | 71.6839 | 130.9468 | 24.1899 | 149.099 | 54.4565
0.54081 | 108.9128 | 71.8392 | 130.7915 | 24.1834 | 148.9436 | 54.4564
0.54102 | 108.9375 | 71.9686 | 130.6703 | 24.1782 | 148.8266 | 54.4688
0.54117 | 108.9373 | 71.8117 | 130.8271 | 24.1716 | 148.9834 | 54.4687
0.54139 | 108.962 | 71.6893 | 130.9578 | 24.1664 | 149.1181 | 54.481
0.54146 | 108.9619 | 71.765 | 130.882 | 24.1632 | 149.0424 | 54.481
0.54168 | 108.9866 | 71.6379 | 131.0174 | 24.158 | 149.1818 | 54.4933
0.54182 | 109.0115 | 71.6518 | 131.0118 | 24.1561 | 149.1803 | 54.5057
0.54197 | 109.0112 | 71.441 | 131.2225 | 24.1496 | 149.391 | 54.5056
0.54219 | 109.036 | 71.5308 | 131.1409 | 24.1444 | 149.3136 | 54.518
0.54233 | 109.0357 | 71.687 | 130.9846 | 24.1379 | 149.1573 | 54.5179
0.54248 | 109.0606 | 71.6465 | 131.0334 | 24.136 | 149.2102 | 54.5303
0.54262 | 109.0603 | 71.5821 | 131.0977 | 24.1295 | 149.2745 | 54.5302
0.54284 | 109.085 | 71.6424 | 131.0457 | 24.1243 | 149.2265 | 54.5425
0.54299 | 109.0848 | 71.6366 | 131.0514 | 24.1178 | 149.2322 | 54.5424
0.54313 | 109.1096 | 71.5929 | 131.1034 | 24.1159 | 149.2883 | 54.5548
0.54328 | 109.1345 | 71.6613 | 131.0433 | 24.114 | 149.2323 | 54.5672
0.5435 | 109.1091 | 71.66 | 131.0361 | 24.0997 | 149.2209 | 54.5545
0.54357 | 109.134 | 71.8005 | 130.9039 | 24.101 | 149.0929 | 54.567
0.54379 | 109.1337 | 71.8879 | 130.8164 | 24.0913 | 149.0053 | 54.5668
0.54401 | 109.1584 | 71.7019 | 131.0106 | 24.0862 | 149.2037 | 54.5792
0.54415 | 109.1832 | 71.8438 | 130.877 | 24.0843 | 149.0742 | 54.5916
0.5443 | 109.183 | 71.8672 | 130.8535 | 24.0778 | 149.0507 | 54.5915
0.54444 | 109.1828 | 71.8329 | 130.8878 | 24.0714 | 149.0849 | 54.5914
0.54466 | 109.2075 | 72.0225 | 130.7064 | 24.0662 | 148.9076 | 54.6037
0.54481 | 109.2073 | 71.8933 | 130.8355 | 24.0598 | 149.0367 | 54.6036
0.54495 | 109.2321 | 71.7914 | 130.9457 | 24.0579 | 149.151 | 54.616
0.54517 | 109.2317 | 71.8708 | 130.8662 | 24.0482 | 149.0715 | 54.6159
0.54532 | 109.2566 | 71.8559 | 130.8894 | 24.0463 | 149.0988 | 54.6283
0.54539 | 109.2565 | 71.8262 | 130.919 | 24.0431 | 149.1284 | 54.6282
0.54561 | 109.2812 | 71.8401 | 130.9134 | 24.038 | 149.1269 | 54.6406
0.54575 | 109.2809 | 72.0298 | 130.7236 | 24.0316 | 148.9371 | 54.6405
0.54597 | 109.2806 | 71.9055 | 130.8478 | 24.0219 | 149.0612 | 54.6403
0.54612 | 109.3054 | 71.9568 | 130.8047 | 24.0201 | 149.0223 | 54.6527
0.54626 | 109.3052 | 71.8446 | 130.9169 | 24.0136 | 149.1344 | 54.6526
0.54641 | 109.33 | 71.8735 | 131.8962 | 24.0118 | 150.1179 | 54.665
0.54663 | 109.3297 | 71.8946 | 130.875 | 24.0021 | 149.0966 | 54.6648
0.54677 | 109.3545 | 71.8379 | 130.94 | 24.0003 | 149.1658 | 54.6773
0.54692 | 109.3794 | 71.7892 | 130.997 | 23.9984 | 149.2269 | 54.6897
0.54706 | 109.3791 | 71.8491 | 130.937 | 23.992 | 149.1669 | 54.6896
0.54721 | 109.404 | 71.6645 | 131.1299 | 23.9902 | 149.3639 | 54.702
0.54735 | 109.4037 | 71.5299 | 131.2644 | 23.9837 | 149.4984 | 54.7019
0.54757 | 109.4284 | 71.7856 | 131.0169 | 23.9787 | 149.255 | 54.7142
0.54772 | 109.4282 | 71.5641 | 131.2384 | 23.9723 | 149.4764 | 54.7141
0.54794 | 109.4279 | 71.3867 | 131.4157 | 23.9627 | 149.6536 | 54.7139
0.54801 | 109.4779 | 71.5528 | 131.2662 | 23.9686 | 149.5125 | 54.7389
0.54823 | 109.4775 | 71.5105 | 131.3084 | 23.959 | 149.5547 | 54.7388
0.54837 | 109.4773 | 71.501 | 131.3178 | 23.9526 | 149.564 | 54.7386
0.54859 | 109.477 | 71.7208 | 131.0979 | 23.943 | 149.3441 | 54.7385
0.54874 | 109.5018 | 71.7892 | 131.0378 | 23.9412 | 149.2881 | 54.7509
0.54888 | 109.5266 | 71.5857 | 131.2496 | 23.9394 | 149.504 | 54.7633
0.54903 | 109.5264 | 71.8379 | 130.9973 | 23.933 | 149.2517 | 54.7632
0.54925 | 109.5511 | 71.7951 | 131.0483 | 23.928 | 149.3068 | 54.7755
0.54932 | 109.576 | 71.8086 | 131.0431 | 23.9293 | 149.3058 | 54.788
0.54954 | 109.5757 | 71.9469 | 130.9047 | 23.9198 | 149.1673 | 54.7878
0.54968 | 109.6005 | 71.9046 | 130.9553 | 23.9179 | 149.2221 | 54.8003
0.54983 | 109.6003 | 71.9829 | 130.8769 | 23.9116 | 149.1436 | 54.8001
0.54997 | 109.6251 | 72.0185 | 130.8496 | 23.9098 | 149.1205 | 54.8126
0.55019 | 109.6248 | 71.9577 | 130.9103 | 23.9002 | 149.1811 | 54.8124
0.55026 | 109.6497 | 71.8248 | 131.0515 | 23.9016 | 149.3265 | 54.8249
0.55048 | 109.6494 | 71.9162 | 130.96 | 23.892 | 149.2349 | 54.8247
0.55063 | 109.6491 | 71.8334 | 131.0427 | 23.8857 | 149.3176 | 54.8246
0.55077 | 109.6489 | 71.6856 | 131.1904 | 23.8793 | 149.4653 | 54.8245
0.55085 | 109.6488 | 71.6402 | 131.2358 | 23.8762 | 149.5106 | 54.8244
0.55114 | 109.6734 | 71.8176 | 131.0666 | 23.868 | 149.3455 | 54.8367
0.55128 | 109.6982 | 71.7758 | 131.1167 | 23.8662 | 149.3997 | 54.8491
0.55143 | 109.698 | 71.7758 | 131.1166 | 23.8599 | 149.3996 | 54.849
0.55157 | 109.7228 | 71.6442 | 131.2565 | 23.8581 | 149.5436 | 54.8614
0.55172 | 109.7226 | 71.7987 | 131.1019 | 23.8518 | 149.389 | 54.8613
0.55186 | 109.7474 | 71.9109 | 130.998 | 23.85 | 149.2892 | 54.8737
0.55208 | 109.7471 | 71.7388 | 131.17 | 23.8405 | 149.4611 | 54.8735
0.55223 | 109.7469 | 71.6564 | 131.2523 | 23.8342 | 149.5434 | 54.8734
0.55237 | 109.7717 | 71.7298 | 131.1872 | 23.8324 | 149.4824 | 54.8858
0.55252 | 109.7965 | 71.9479 | 130.9773 | 23.8306 | 149.2768 | 54.8983
0.55274 | 109.8212 | 71.9334 | 131.0001 | 23.8256 | 149.3036 | 54.9106
0.55281 | 109.7961 | 71.8622 | 131.0629 | 23.818 | 149.3622 | 54.898
0.55303 | 109.8208 | 71.9186 | 131.0147 | 23.813 | 149.3182 | 54.9104
0.55317 | 109.8205 | 71.9618 | 130.9714 | 23.8067 | 149.2749 | 54.9103
0.55325 | 109.8455 | 71.8748 | 131.0668 | 23.8081 | 149.3743 | 54.9227
0.55347 | 109.8451 | 72.013 | 130.9284 | 23.7986 | 149.236 | 54.9226
0.55361 | 109.87 | 71.9334 | 131.0163 | 23.7969 | 149.328 | 54.935
0.55376 | 109.8697 | 71.9199 | 131.0297 | 23.7906 | 149.3414 | 54.9349
0.55397 | 109.8694 | 71.9492 | 131.0003 | 23.7811 | 149.3119 | 54.9347
0.55405 | 109.8943 | 72.0613 | 130.8965 | 23.7825 | 149.2123 | 54.9472
0.55419 | 109.8941 | 72.0978 | 130.86 | 23.7762 | 149.1756 | 54.947
0.55441 | 109.9188 | 72.1595 | 130.8065 | 23.7713 | 149.1263 | 54.9594
0.55456 | 109.9186 | 72.1028 | 130.8631 | 23.7651 | 149.1829 | 54.9593
0.55478 | 109.9433 | 72.2599 | 130.7143 | 23.7602 | 149.0381 | 54.9716
0.55492 | 109.9681 | 72.2094 | 130.773 | 23.7584 | 149.1011 | 54.9841
0.55507 | 109.9679 | 72.1316 | 130.8508 | 23.7521 | 149.1787 | 54.9839
0.55521 | 109.9927 | 72.1532 | 130.8374 | 23.7504 | 149.1696 | 54.9964
0.55536 | 109.9925 | 72.2023 | 130.7883 | 23.7441 | 149.1203 | 54.9962
0.5555 | 109.9923 | 72.1591 | 130.8314 | 23.7379 | 149.1634 | 54.9961
0.55572 | 110.042 | 72.1928 | 130.8143 | 23.7375 | 149.1546 | 55.021
0.55579 | 110.0419 | 72.0802 | 130.9268 | 23.7344 | 149.2672 | 55.021
0.55601 | 110.0416 | 71.8311 | 131.1758 | 23.725 | 149.5161 | 55.0208
0.55616 | 110.0664 | 71.8982 | 131.117 | 23.7232 | 149.4614 | 55.0332
0.5563 | 110.0662 | 72.0721 | 130.943 | 23.717 | 149.2874 | 55.0331
0.55645 | 110.091 | 71.9564 | 131.067 | 23.7152 | 149.4155 | 55.0455
0.55659 | 110.0908 | 71.9068 | 131.1165 | 23.709 | 149.465 | 55.0454
0.55674 | 110.0905 | 72.0207 | 131.0025 | 23.7028 | 149.351 | 55.0453
0.55696 | 110.1152 | 72.0153 | 131.0162 | 23.6979 | 149.3687 | 55.0576
0.5571 | 110.115 | 71.9582 | 131.0732 | 23.6917 | 149.4257 | 55.0575
0.55725 | 110.1398 | 72.05 | 130.9897 | 23.69 | 149.3463 | 55.0699
0.55739 | 110.1396 | 72.0058 | 131.0338 | 23.6837 | 149.3904 | 55.0698
0.55754 | 110.1644 | 72.1185 | 130.9294 | 23.682 | 149.2901 | 55.0822
0.55769 | 110.1642 | 72.0374 | 131.0104 | 23.6758 | 149.3711 | 55.0821
0.55783 | 110.189 | 71.9474 | 131.1087 | 23.6741 | 149.4735 | 55.0945
0.55798 | 110.1888 | 71.9122 | 131.1438 | 23.6678 | 149.5086 | 55.0944
0.55819 | 110.2135 | 71.9294 | 131.1348 | 23.663 | 149.5038 | 55.1068
0.55834 | 110.2133 | 71.8103 | 131.2539 | 23.6568 | 149.6227 | 55.1066
0.55841 | 110.2382 | 71.8343 | 131.2382 | 23.6582 | 149.6112 | 55.1191
0.55863 | 110.2379 | 71.9356 | 131.1368 | 23.6489 | 149.5097 | 55.1189
0.5587 | 110.2378 | 71.9249 | 131.1474 | 23.6458 | 149.5204 | 55.1189
0.55892 | 110.2625 | 71.9896 | 131.091 | 23.641 | 149.468 | 55.1312
0.55907 | 110.2622 | 72.1226 | 130.9579 | 23.6348 | 149.3349 | 55.1311
0.55921 | 110.2871 | 72.0257 | 131.0631 | 23.6331 | 149.4442 | 55.1435
0.55943 | 110.3118 | 72.0657 | 131.0313 | 23.6283 | 149.4166 | 55.1559
0.5595 | 110.3117 | 72.1276 | 130.9694 | 23.6252 | 149.3546 | 55.1558
0.55972 | 110.3364 | 71.9896 | 131.1156 | 23.6204 | 149.505 | 55.1682
0.55987 | 110.3612 | 72.2414 | 130.8721 | 23.6187 | 149.2656 | 55.1806
0.56001 | 110.361 | 72.2243 | 130.8891 | 23.6125 | 149.2826 | 55.1805
0.56023 | 110.3857 | 72.5114 | 130.6102 | 23.6077 | 149.0078 | 55.1928
0.5603 | 110.3856 | 72.3654 | 130.7562 | 23.6046 | 149.1538 | 55.1928
0.56052 | 110.4103 | 72.4094 | 130.7204 | 23.5998 | 149.1221 | 55.2051
0.56067 | 110.4602 | 72.3494 | 130.7971 | 23.6026 | 149.2071 | 55.2301
0.56089 | 110.5099 | 72.3171 | 130.8459 | 23.6023 | 149.2643 | 55.255
0.56103 | 110.5598 | 72.2225 | 130.9572 | 23.6051 | 149.3838 | 55.2799
0.56125 | 110.5845 | 72.3674 | 130.8205 | 23.6003 | 149.2513 | 55.2923
0.5614 | 110.6093 | 72.0567 | 131.1395 | 23.5986 | 149.5744 | 55.3047
0.56169 | 110.6339 | 72.1735 | 131.0309 | 23.5907 | 149.4699 | 55.317
0.56176 | 110.6839 | 72.1987 | 131.0223 | 23.5966 | 149.4697 | 55.342
0.56191 | 110.7088 | 72.1802 | 131.0491 | 23.5949 | 149.5006 | 55.3544
0.56212 | 110.7335 | 71.9654 | 131.2722 | 23.5901 | 149.7277 | 55.3667
0.56234 | 110.7582 | 72.1406 | 131.1052 | 23.5854 | 149.5649 | 55.3791
0.56249 | 110.783 | 72.1636 | 131.0905 | 23.5837 | 149.5543 | 55.3915
0.56263 | 110.7828 | 72.1659 | 131.0881 | 23.5775 | 149.5519 | 55.3914
0.56285 | 110.8325 | 72.3424 | 130.9282 | 23.5772 | 149.4003 | 55.4163
0.563 | 110.8574 | 72.2018 | 131.0771 | 23.5755 | 149.5533 | 55.4287
0.56321 | 110.8821 | 72.318 | 130.9691 | 23.5708 | 149.4494 | 55.441
0.56336 | 110.8818 | 72.3994 | 130.8876 | 23.5647 | 149.3679 | 55.4409
0.56358 | 110.9065 | 72.2185 | 131.0767 | 23.5599 | 149.5612 | 55.4533
0.56372 | 110.9063 | 72.1887 | 131.1065 | 23.5538 | 149.5909 | 55.4532
0.56394 | 110.931 | 72.2671 | 131.0363 | 23.5491 | 149.5248 | 55.4655
0.56402 | 110.956 | 72.3694 | 130.9423 | 23.5504 | 149.435 | 55.478
0.56431 | 110.9555 | 72.3334 | 130.9782 | 23.5382 | 149.4707 | 55.4777
0.56438 | 110.9804 | 72.3221 | 131.9978 | 23.5396 | 150.4945 | 55.4902
0.5646 | 111.0051 | 72.0563 | 131.2718 | 23.5349 | 149.7727 | 55.5026
0.56474 | 111.0049 | 72.0856 | 131.2424 | 23.5288 | 149.7433 | 55.5025
0.56503 | 111.0295 | 72.0586 | 131.2776 | 23.521 | 149.7826 | 55.5148
0.56518 | 111.0293 | 72.1937 | 131.1425 | 23.5149 | 149.6473 | 55.5146
0.56532 | 111.0792 | 72.1824 | 131.1704 | 23.5177 | 149.6836 | 55.5396
0.56547 | 111.0789 | 72.0834 | 131.2693 | 23.5116 | 149.7825 | 55.5395
0.56569 | 111.1036 | 72.068 | 131.2929 | 23.5069 | 149.8102 | 55.5518
0.56583 | 111.1284 | 72.3364 | 131.0328 | 23.5052 | 149.5542 | 55.5642
0.56605 | 111.1532 | 72.3544 | 131.0231 | 23.5005 | 149.5486 | 55.5766
0.5662 | 111.1529 | 72.4384 | 130.939 | 23.4944 | 149.4645 | 55.5765
0.56642 | 111.1776 | 72.4684 | 130.9172 | 23.4898 | 149.4468 | 55.5888
0.56656 | 111.1774 | 72.4284 | 130.9571 | 23.4837 | 149.4867 | 55.5887
0.56678 | 111.2021 | 72.4884 | 130.9054 | 23.479 | 149.4391 | 55.6011
0.56693 | 111.2019 | 72.4084 | 130.9853 | 23.4729 | 149.5189 | 55.6009
0.56707 | 111.2267 | 72.4204 | 130.9816 | 23.4713 | 149.5193 | 55.6133
0.56729 | 111.2514 | 72.3113 | 131.0989 | 23.4666 | 149.6408 | 55.6257
0.56743 | 111.2762 | 72.3574 | 131.0611 | 23.465 | 149.6071 | 55.6381
0.56765 | 111.2759 | 72.4444 | 130.974 | 23.4559 | 149.5199 | 55.6379
0.5678 | 111.3007 | 72.319 | 131.1076 | 23.4542 | 149.6578 | 55.6504
0.56802 | 111.3004 | 72.4984 | 130.9281 | 23.4452 | 149.4782 | 55.6502
0.56816 | 111.3252 | 72.5994 | 130.8354 | 23.4435 | 149.3896 | 55.6626
0.56838 | 111.3499 | 72.4554 | 130.9876 | 23.4389 | 149.5459 | 55.6749
0.56853 | 111.3496 | 72.2474 | 131.1955 | 23.4328 | 149.7538 | 55.6748
0.56867 | 111.3745 | 72.4184 | 131.0328 | 23.4312 | 149.5952 | 55.6872
0.56889 | 111.3741 | 72.3494 | 131.1017 | 23.4221 | 149.6641 | 55.6871
0.56904 | 111.3989 | 72.3914 | 131.068 | 23.4205 | 149.6345 | 55.6995
0.56925 | 111.4236 | 72.5134 | 130.9542 | 23.4159 | 149.5248 | 55.7118
0.56947 | 111.4233 | 72.7494 | 130.7181 | 23.4068 | 149.2886 | 55.7117
0.56962 | 111.4231 | 72.5714 | 130.896 | 23.4008 | 149.4665 | 55.7115
0.56969 | 111.448 | 72.7124 | 130.7633 | 23.4022 | 149.338 | 55.724
0.56991 | 111.4727 | 72.7204 | 130.7636 | 23.3976 | 149.3424 | 55.7364
0.57013 | 111.4724 | 72.7054 | 130.7785 | 23.3886 | 149.3572 | 55.7362
0.57027 | 111.4721 | 72.6374 | 130.8464 | 23.3826 | 149.4251 | 55.7361
0.57042 | 111.497 | 72.7124 | 130.7797 | 23.3809 | 149.3625 | 55.7485
0.57056 | 111.5218 | 72.5964 | 130.9039 | 23.3793 | 149.4909 | 55.7609
0.57078 | 111.5465 | 72.7784 | 130.7302 | 23.3747 | 149.3212 | 55.7732
0.57093 | 111.5462 | 72.7124 | 130.7961 | 23.3687 | 149.3871 | 55.7731
0.57107 | 111.5711 | 72.5144 | 131.0024 | 23.3671 | 149.5975 | 55.7855
0.57129 | 111.5707 | 72.7214 | 130.7952 | 23.3581 | 149.3904 | 55.7854
0.57144 | 111.5955 | 72.7414 | 130.7835 | 23.3565 | 149.3828 | 55.7978
0.57165 | 111.5952 | 72.5894 | 130.9354 | 23.3475 | 149.5346 | 55.7976
0.5718 | 111.595 | 72.4384 | 131.0863 | 23.3416 | 149.6855 | 55.7975
0.57195 | 111.6198 | 72.5924 | 130.9406 | 23.34 | 149.5439 | 55.8099
0.57216 | 111.6445 | 72.8534 | 130.6878 | 23.3354 | 149.2952 | 55.8222
0.57231 | 111.6442 | 72.5964 | 130.9447 | 23.3294 | 149.5521 | 55.8221
0.57246 | 111.6691 | 72.5844 | 130.965 | 23.3278 | 149.5765 | 55.8345
0.57267 | 111.6437 | 72.6964 | 131.8446 | 23.3145 | 150.4518 | 55.8218
0.57282 | 111.6685 | 72.6754 | 130.8738 | 23.3129 | 149.4852 | 55.8342
0.57304 | 111.6932 | 72.8004 | 130.7571 | 23.3083 | 149.3726 | 55.8466
0.57318 | 111.7681 | 72.9224 | 130.66 | 23.3155 | 149.2881 | 55.8841
0.5734 | 111.7177 | 72.8914 | 130.6742 | 23.2978 | 149.2938 | 55.8588
0.57347 | 111.7426 | 72.8534 | 130.7205 | 23.2992 | 149.3443 | 55.8713
0.57362 | 111.7424 | 72.7174 | 130.8565 | 23.2932 | 149.4802 | 55.8712
0.57384 | 111.742 | 72.6624 | 130.9113 | 23.2843 | 149.535 | 55.871
0.57398 | 111.7668 | 72.8054 | 130.7766 | 23.2827 | 149.4044 | 55.8834
0.57413 | 111.7666 | 72.7824 | 130.7995 | 23.2768 | 149.4273 | 55.8833
0.57435 | 111.7913 | 72.8054 | 130.7848 | 23.2723 | 149.4167 | 55.8957
0.57449 | 111.8161 | 72.6334 | 130.965 | 23.2707 | 149.6011 | 55.9081
0.57464 | 111.8159 | 72.7874 | 130.811 | 23.2647 | 149.4469 | 55.9079
0.57486 | 111.8155 | 72.6814 | 130.9168 | 23.2559 | 149.5528 | 55.9078
0.575 | 111.8153 | 72.6154 | 130.9828 | 23.2499 | 149.6187 | 55.9077
0.57515 | 111.8401 | 72.9194 | 130.687 | 23.2484 | 149.3271 | 55.9201
0.57529 | 111.865 | 72.9714 | 130.6433 | 23.2468 | 149.2875 | 55.9325
0.57551 | 111.8646 | 72.8344 | 130.7802 | 23.2379 | 149.4243 | 55.9323
0.57566 | 111.8894 | 72.8314 | 130.7915 | 23.2364 | 149.4397 | 55.9447
0.57587 | 111.8891 | 72.6544 | 130.9684 | 23.2275 | 149.6165 | 55.9445
0.57595 | 111.889 | 72.6554 | 130.9673 | 23.2245 | 149.6155 | 55.9445
0.57609 | 111.9138 | 72.7214 | 130.9096 | 23.223 | 149.5619 | 55.9569
0.57631 | 111.9134 | 72.9004 | 130.7305 | 23.2141 | 149.3827 | 55.9567
0.57646 | 111.9132 | 72.8304 | 130.8004 | 23.2082 | 149.4526 | 55.9566
0.5766 | 111.913 | 72.8474 | 130.7833 | 23.2023 | 149.4355 | 55.9565
0.57675 | 111.9378 | 72.9004 | 130.7386 | 23.2008 | 149.3949 | 55.9689
0.57697 | 111.9374 | 72.8354 | 130.8035 | 23.1919 | 149.4597 | 55.9687
0.57718 | 111.9872 | 72.9194 | 130.7361 | 23.1918 | 149.4006 | 55.9936
0.57733 | 111.9619 | 72.8694 | 130.7776 | 23.1816 | 149.4379 | 55.9809
0.57748 | 111.9867 | 72.6974 | 130.9579 | 23.18 | 149.6224 | 55.9934
0.57762 | 111.9865 | 72.6864 | 130.9688 | 23.1741 | 149.6332 | 55.9932
0.57777 | 112.0113 | 72.7724 | 130.8911 | 23.1726 | 149.5597 | 56.0057
0.57791 | 112.0361 | 72.8224 | 130.8494 | 23.1711 | 149.5221 | 56.0181
0.57806 | 112.0609 | 72.8284 | 130.8516 | 23.1695 | 149.5285 | 56.0305
0.57828 | 112.0606 | 72.8094 | 130.8705 | 23.1607 | 149.5473 | 56.0303
0.57842 | 112.0854 | 72.7694 | 130.9188 | 23.1592 | 149.5997 | 56.0427
0.57857 | 112.0852 | 72.7374 | 130.9507 | 23.1533 | 149.6316 | 56.0426
0.57871 | 112.135 | 72.6494 | 131.0553 | 23.1561 | 149.7445 | 56.0675
0.57886 | 112.1098 | 72.7424 | 130.9539 | 23.1459 | 149.6389 | 56.0549
0.579 | 112.1346 | 72.5694 | 131.1352 | 23.1444 | 149.8243 | 56.0673
0.57915 | 112.1594 | 72.6804 | 131.0325 | 23.1429 | 149.7257 | 56.0797
0.57929 | 112.1341 | 72.7444 | 130.96 | 23.1327 | 149.6491 | 56.0671
0.57951 | 112.1588 | 72.7914 | 130.9213 | 23.1282 | 149.6144 | 56.0794
0.57966 | 112.1586 | 72.7834 | 130.9292 | 23.1224 | 149.6223 | 56.0793
0.57973 | 112.1585 | 72.8894 | 130.8232 | 23.1195 | 149.5162 | 56.0792
0.58002 | 112.2081 | 72.8314 | 130.8977 | 23.1164 | 149.599 | 56.104
0.58009 | 112.208 | 73.0194 | 130.7097 | 23.1135 | 149.411 | 56.104
0.58031 | 112.2327 | 72.8314 | 130.9059 | 23.1091 | 149.6113 | 56.1163
0.58046 | 112.2324 | 72.6624 | 131.0748 | 23.1032 | 149.7802 | 56.1162
0.5806 | 112.2322 | 72.5924 | 131.1447 | 23.0974 | 149.8501 | 56.1161
0.58082 | 112.2569 | 72.7324 | 131.013 | 23.093 | 149.7225 | 56.1285
0.58097 | 112.2817 | 72.7894 | 130.9642 | 23.0915 | 149.6779 | 56.1409
0.58111 | 112.2815 | 72.9074 | 130.8462 | 23.0856 | 149.5597 | 56.1407
0.58126 | 112.2813 | 72.8624 | 130.8911 | 23.0798 | 149.6046 | 56.1406
0.58148 | 112.306 | 72.9744 | 130.7873 | 23.0754 | 149.505 | 56.153
0.58155 | 112.3058 | 73.0894 | 130.6723 | 23.0725 | 149.3899 | 56.1529
0.5817 | 112.3056 | 72.9814 | 130.7802 | 23.0667 | 149.4978 | 56.1528
0.58191 | 112.3053 | 72.9194 | 130.8421 | 23.058 | 149.5596 | 56.1526
0.58206 | 112.305 | 73.0604 | 130.701 | 23.0522 | 149.4185 | 56.1525
0.58213 | 112.33 | 73.1394 | 130.6303 | 23.0536 | 149.352 | 56.165
0.58235 | 112.3547 | 73.1874 | 130.5906 | 23.0492 | 149.3163 | 56.1773
0.5825 | 112.3544 | 72.9814 | 130.7965 | 23.0434 | 149.5222 | 56.1772
0.58264 | 112.3542 | 73.1514 | 130.6264 | 23.0376 | 149.3521 | 56.1771
0.58279 | 112.379 | 73.0184 | 130.7677 | 23.0361 | 149.4975 | 56.1895
0.58293 | 112.3788 | 72.9704 | 130.8156 | 23.0303 | 149.5454 | 56.1894
0.58308 | 112.4036 | 72.8804 | 130.9139 | 23.0288 | 149.6478 | 56.2018
0.58322 | 112.4034 | 72.9884 | 130.8058 | 23.023 | 149.5397 | 56.2017
0.58337 | 112.4031 | 72.9184 | 130.8757 | 23.0172 | 149.6096 | 56.2016
0.58359 | 112.4028 | 72.9284 | 130.8656 | 23.0086 | 149.5994 | 56.2014
0.58373 | 112.4276 | 73.1624 | 130.6399 | 23.0071 | 149.3778 | 56.2138
0.58388 | 112.4524 | 73.1064 | 130.7041 | 23.0056 | 149.4462 | 56.2262
0.5841 | 112.4521 | 73.1454 | 130.665 | 22.9969 | 149.407 | 56.226
0.58424 | 112.4518 | 73.0904 | 130.7199 | 22.9912 | 149.4619 | 56.2259
0.58439 | 112.4516 | 73.1674 | 130.6429 | 22.9854 | 149.3848 | 56.2258
0.58453 | 112.4764 | 73.2044 | 130.6141 | 22.9839 | 149.3602 | 56.2382
0.58468 | 112.4762 | 73.2574 | 130.5611 | 22.9782 | 149.3071 | 56.2381
0.58482 | 112.501 | 73.4264 | 130.4003 | 22.9767 | 149.1505 | 56.2505
0.58497 | 112.5258 | 73.2534 | 130.5816 | 22.9752 | 149.3359 | 56.2629
0.58511 | 112.5256 | 73.5954 | 130.2395 | 22.9695 | 148.9938 | 56.2628
0.58533 | 112.5503 | 73.3464 | 130.4968 | 22.9651 | 149.2551 | 56.2751
0.58548 | 112.55 | 73.2974 | 130.5457 | 22.9594 | 149.304 | 56.275
0.58562 | 112.5749 | 73.5334 | 130.318 | 22.9579 | 149.0804 | 56.2874
0.58577 | 112.5746 | 73.3844 | 130.4669 | 22.9522 | 149.2293 | 56.2873
0.58599 | 112.5993 | 73.2164 | 130.6431 | 22.9478 | 149.4097 | 56.2997
0.58606 | 112.5992 | 73.2044 | 130.6551 | 22.9449 | 149.4216 | 56.2996
0.58628 | 112.6239 | 73.1444 | 130.7233 | 22.9406 | 149.4939 | 56.3119
0.58642 | 112.6487 | 73.0594 | 130.8166 | 22.9392 | 149.5914 | 56.3244
0.58657 | 112.6234 | 73.1074 | 130.7601 | 22.9292 | 149.5307 | 56.3117
0.58672 | 112.6482 | 73.1644 | 130.7114 | 22.9277 | 149.4861 | 56.3241
0.58686 | 112.6731 | 73.1714 | 130.7127 | 22.9262 | 149.4915 | 56.3365
0.58701 | 112.6728 | 73.1074 | 130.7766 | 22.9205 | 149.5554 | 56.3364
0.58708 | 112.6727 | 73.2514 | 130.6326 | 22.9177 | 149.4114 | 56.3364
0.5873 | 112.6724 | 73.0264 | 130.8575 | 22.9091 | 149.6362 | 56.3362
0.58752 | 112.6971 | 73.1844 | 130.7077 | 22.9048 | 149.4905 | 56.3485
0.58759 | 112.6969 | 73.1424 | 130.7496 | 22.9019 | 149.5325 | 56.3485
0.58781 | 112.7216 | 73.0354 | 130.8649 | 22.8976 | 149.6518 | 56.3608
0.58795 | 112.7214 | 73.2014 | 130.6988 | 22.8919 | 149.4857 | 56.3607
0.58803 | 112.7463 | 73.1494 | 130.7591 | 22.8933 | 149.5502 | 56.3732
0.58824 | 112.771 | 73.2884 | 130.6283 | 22.889 | 149.4235 | 56.3855
0.58839 | 112.7708 | 73.1834 | 130.7333 | 22.8833 | 149.5284 | 56.3854
0.58846 | 112.7707 | 73.2794 | 130.6372 | 22.8805 | 149.4323 | 56.3853
0.58868 | 112.7703 | 73.2464 | 130.6701 | 22.8719 | 149.4652 | 56.3852
0.58875 | 112.7953 | 73.2664 | 130.6584 | 22.8733 | 149.4576 | 56.3976
0.58897 | 112.82 | 73.3284 | 130.6047 | 22.8691 | 149.408 | 56.41
0.58912 | 112.8197 | 73.2814 | 130.6516 | 22.8634 | 149.4549 | 56.4099
0.58926 | 112.8195 | 73.1694 | 130.7635 | 22.8577 | 149.5667 | 56.4097
0.58948 | 112.8442 | 73.0594 | 130.8817 | 22.8534 | 149.6891 | 56.4221
0.58963 | 112.869 | 73.2404 | 130.709 | 22.852 | 149.5205 | 56.4345
0.58977 | 112.8688 | 73.3064 | 130.6429 | 22.8463 | 149.4544 | 56.4344
0.58984 | 112.8686 | 73.2344 | 130.7149 | 22.8435 | 149.5263 | 56.4343
0.59006 | 112.9434 | 73.2114 | 130.7628 | 22.8477 | 149.5867 | 56.4717
0.59028 | 112.9932 | 73.1364 | 130.8544 | 22.8477 | 149.6866 | 56.4966
0.59043 | 113.0431 | 73.0934 | 130.914 | 22.8505 | 149.7545 | 56.5215
0.59057 | 113.0679 | 73.1584 | 130.8573 | 22.849 | 149.7019 | 56.5339
0.59086 | 113.0924 | 73.1704 | 130.8535 | 22.842 | 149.7022 | 56.5462
0.59101 | 113.1423 | 73.3584 | 130.6821 | 22.8448 | 149.5392 | 56.5712
0.59123 | 113.167 | 73.2384 | 130.8103 | 22.8405 | 149.6715 | 56.5835
0.5913 | 113.1919 | 73.3134 | 130.7436 | 22.8419 | 149.609 | 56.596
0.59159 | 113.2165 | 73.1034 | 130.9618 | 22.8348 | 149.8313 | 56.6083
0.59174 | 113.2413 | 72.9964 | 131.0771 | 22.8334 | 149.9507 | 56.6207
0.59195 | 113.266 | 72.9134 | 131.1683 | 22.8292 | 150.046 | 56.633
0.5921 | 113.2908 | 73.1094 | 130.9806 | 22.8277 | 149.8624 | 56.6454
0.59225 | 113.3157 | 73.1854 | 130.9129 | 22.8263 | 149.7988 | 56.6578
0.59246 | 113.3404 | 73.2154 | 130.8911 | 22.8221 | 149.7812 | 56.6702
0.59268 | 113.365 | 73.1554 | 130.9593 | 22.8178 | 149.8535 | 56.6825
0.59283 | 113.3899 | 73.1534 | 130.9696 | 22.8164 | 149.8679 | 56.6949
0.59297 | 113.4147 | 73.0864 | 131.0449 | 22.815 | 149.9473 | 56.7073
0.59319 | 113.4394 | 73.2174 | 130.9221 | 22.8108 | 149.8287 | 56.7197
0.59341 | 113.4641 | 73.3944 | 130.7534 | 22.8066 | 149.664 | 56.732
0.59363 | 113.4637 | 73.0634 | 131.0842 | 22.7981 | 149.9949 | 56.7319
0.59377 | 113.4885 | 73.2374 | 130.9185 | 22.7967 | 149.8333 | 56.7443
0.59392 | 113.4883 | 73.3044 | 130.8514 | 22.7911 | 149.7661 | 56.7441
0.59406 | 113.5131 | 73.1784 | 130.9857 | 22.7897 | 149.9046 | 56.7566
0.59428 | 113.5378 | 73.2194 | 130.9529 | 22.7855 | 149.8759 | 56.7689
0.59443 | 113.5626 | 73.3414 | 130.8392 | 22.7841 | 149.7663 | 56.7813
0.59465 | 113.5623 | 73.4744 | 130.7061 | 22.7756 | 149.6331 | 56.7811
0.59479 | 113.5871 | 73.3084 | 130.8804 | 22.7742 | 149.8115 | 56.7935
0.59494 | 113.5868 | 73.4094 | 130.7793 | 22.7686 | 149.7104 | 56.7934
0.59508 | 113.5866 | 73.3324 | 130.8562 | 22.763 | 149.7873 | 56.7933
0.5953 | 113.6113 | 73.4264 | 130.7704 | 22.7588 | 149.7056 | 56.8056
0.59552 | 113.6109 | 73.4944 | 130.7023 | 22.7504 | 149.6375 | 56.8055
0.59566 | 113.6357 | 73.2854 | 130.9196 | 22.749 | 149.8589 | 56.8179
0.59581 | 113.6606 | 73.2904 | 130.9229 | 22.7476 | 149.8663 | 56.8303
0.59603 | 113.6602 | 73.2544 | 130.9587 | 22.7392 | 149.9021 | 56.8301
0.59617 | 113.66 | 73.2334 | 130.9797 | 22.7337 | 149.923 | 56.83
0.59639 | 113.6847 | 73.2394 | 130.9819 | 22.7295 | 149.9293 | 56.8423
0.59654 | 113.7095 | 73.1944 | 131.0352 | 22.7281 | 149.9867 | 56.8547
0.59676 | 113.7091 | 73.3534 | 130.876 | 22.7197 | 149.8276 | 56.8546
0.5969 | 113.7339 | 73.2014 | 131.0363 | 22.7183 | 149.992 | 56.867
0.59712 | 113.7586 | 73.1784 | 131.0675 | 22.7142 | 150.0273 | 56.8793
0.59727 | 113.7584 | 73.5184 | 130.7275 | 22.7086 | 149.6872 | 56.8792
0.59748 | 113.7831 | 73.5694 | 130.6847 | 22.7044 | 149.6485 | 56.8915
0.59763 | 113.8079 | 73.5064 | 130.756 | 22.703 | 149.7239 | 56.9039
0.59785 | 113.8075 | 73.5394 | 130.7228 | 22.6947 | 149.6908 | 56.9038
0.59807 | 113.8072 | 73.4634 | 130.7987 | 22.6864 | 149.7666 | 56.9036
0.59814 | 113.8321 | 73.3524 | 130.918 | 22.6878 | 149.8901 | 56.9161
0.59836 | 113.8819 | 73.4964 | 130.7906 | 22.6878 | 149.7709 | 56.9409
0.5985 | 113.8816 | 73.2144 | 131.0725 | 22.6822 | 150.0528 | 56.9408
0.59872 | 113.9063 | 73.4084 | 130.8868 | 22.6781 | 149.8712 | 56.9532
0.59887 | 113.9061 | 73.2754 | 131.0197 | 22.6726 | 150.004 | 56.953
0.59908 | 113.9308 | 73.4534 | 130.8499 | 22.6684 | 149.8384 | 56.9654
0.59923 | 113.9556 | 73.4974 | 130.8142 | 22.6671 | 149.8068 | 56.9778
0.59945 | 113.9552 | 73.2814 | 131.0301 | 22.6587 | 150.0226 | 56.9776
0.59959 | 113.98 | 73.3494 | 130.9703 | 22.6574 | 149.967 | 56.99
0.59974 | 113.9798 | 73.3284 | 130.9913 | 22.6518 | 149.9879 | 56.9899
0.60003 | 114.0044 | 73.4494 | 130.8785 | 22.6449 | 149.8792 | 57.0022
0.6001 | 114.0293 | 73.4374 | 130.8988 | 22.6464 | 149.9037 | 57.0147
0.60032 | 114.0289 | 73.4734 | 130.8626 | 22.6381 | 149.8675 | 57.0145
0.60047 | 114.0538 | 73.4794 | 130.8649 | 22.6367 | 149.8739 | 57.0269
0.60068 | 114.0534 | 73.3724 | 130.9718 | 22.6284 | 149.9807 | 57.0267
0.60083 | 114.0782 | 73.4904 | 130.8621 | 22.6271 | 149.8751 | 57.0391
0.60105 | 114.0779 | 73.5434 | 130.809 | 22.6188 | 149.8219 | 57.0389
0.60112 | 114.1028 | 73.4354 | 130.9253 | 22.6202 | 149.9424 | 57.0514
0.60134 | 114.1024 | 73.5234 | 130.8371 | 22.6119 | 149.8542 | 57.0512
0.60156 | 114.1271 | 73.5144 | 130.8544 | 22.6078 | 149.8756 | 57.0636
0.6017 | 114.1269 | 73.5664 | 130.8023 | 22.6023 | 149.8234 | 57.0634
0.60192 | 114.1516 | 73.6614 | 130.7155 | 22.5982 | 149.7408 | 57.0758
0.60199 | 114.1515 | 73.5034 | 130.8735 | 22.5955 | 149.8987 | 57.0757
0.60221 | 114.1762 | 73.6454 | 130.7397 | 22.5914 | 149.7691 | 57.0881
0.60236 | 114.1759 | 73.4844 | 130.9006 | 22.5859 | 149.93 | 57.088
0.60258 | 114.2006 | 73.7314 | 130.6619 | 22.5818 | 149.6953 | 57.1003
0.60279 | 114.2253 | 73.5944 | 130.8071 | 22.5777 | 149.8446 | 57.1126
0.60287 | 114.2252 | 73.5054 | 130.8961 | 22.575 | 149.9336 | 57.1126
0.60309 | 114.2248 | 73.6464 | 130.7549 | 22.5668 | 149.7924 | 57.1124
0.60316 | 114.2498 | 73.6894 | 130.7203 | 22.5682 | 149.7619 | 57.1249
0.60345 | 114.2493 | 73.8774 | 130.5321 | 22.5572 | 149.5736 | 57.1246
0.60352 | 114.2492 | 73.8644 | 130.5451 | 22.5545 | 149.5866 | 57.1246
0.60374 | 114.4742 | 73.7854 | 130.6991 | 22.5836 | 149.7781 | 57.2371
0.60381 | 114.4741 | 73.8754 | 130.609 | 22.5809 | 149.6881 | 57.2371
0.60396 | 114.3737 | 73.7984 | 130.6526 | 22.5588 | 149.7148 | 57.1868
0.60396 | 114.3236 | 73.8984 | 130.5359 | 22.5505 | 149.5898 | 57.1618
0.60418 | 114.2982 | 73.7514 | 130.6744 | 22.5381 | 149.7241 | 57.1491
0.60432 | 114.2979 | 73.7604 | 130.6653 | 22.5327 | 149.715 | 57.149
0.60454 | 114.3727 | 73.5184 | 130.9322 | 22.5369 | 149.9944 | 57.1864
0.60469 | 114.3975 | 73.5344 | 130.9245 | 22.5356 | 149.9908 | 57.1988
0.60483 | 114.3723 | 73.4164 | 131.0341 | 22.526 | 150.0961 | 57.1861
0.60498 | 114.347 | 73.5224 | 130.9197 | 22.5164 | 149.9775 | 57.1735
0.60505 | 114.3469 | 73.7794 | 130.6626 | 22.5137 | 149.7204 | 57.1734
0.60527 | 114.3465 | 73.6394 | 130.8025 | 22.5055 | 149.8602 | 57.1732
0.60549 | 114.3461 | 73.7614 | 130.6804 | 22.4973 | 149.7381 | 57.1731
0.60563 | 114.371 | 73.7794 | 130.6707 | 22.496 | 149.7325 | 57.1855
0.60578 | 114.3707 | 73.7454 | 130.7046 | 22.4906 | 149.7664 | 57.1854
0.606 | 114.3954 | 73.7934 | 130.6648 | 22.4865 | 149.7307 | 57.1977
0.60607 | 114.3953 | 73.6944 | 130.7638 | 22.4838 | 149.8296 | 57.1976
0.60621 | 114.4201 | 73.6074 | 130.859 | 22.4825 | 149.929 | 57.21
0.60643 | 114.4197 | 73.6904 | 130.7759 | 22.4744 | 149.8459 | 57.2099
0.60658 | 114.4445 | 73.6034 | 130.8712 | 22.4731 | 149.9453 | 57.2223
0.6068 | 114.4442 | 73.5124 | 130.9621 | 22.4649 | 150.0361 | 57.2221
0.60694 | 114.469 | 73.6564 | 130.8263 | 22.4636 | 149.9045 | 57.2345
0.60709 | 114.4938 | 73.6914 | 130.7996 | 22.4623 | 149.8819 | 57.2469
0.60731 | 114.4935 | 73.5374 | 130.9535 | 22.4542 | 150.0357 | 57.2467
0.60745 | 114.5183 | 73.8214 | 130.6778 | 22.4529 | 149.7641 | 57.2591
0.6076 | 114.518 | 73.8204 | 130.6787 | 22.4475 | 149.765 | 57.259
0.60774 | 114.5428 | 73.7374 | 130.7699 | 22.4462 | 149.8604 | 57.2714
0.60789 | 114.5426 | 73.7154 | 130.7919 | 22.4408 | 149.8823 | 57.2713
0.60811 | 114.5673 | 73.7604 | 130.7551 | 22.4368 | 149.8496 | 57.2836
0.60825 | 114.5921 | 73.8714 | 130.6524 | 22.4355 | 149.751 | 57.296
0.6084 | 114.5668 | 73.9814 | 130.5339 | 22.426 | 149.6284 | 57.2834
0.60862 | 114.5915 | 74.0114 | 130.5122 | 22.422 | 149.6107 | 57.2957
0.60876 | 114.6163 | 74.0634 | 130.4684 | 22.4207 | 149.5712 | 57.3082
0.60891 | 114.6161 | 73.9044 | 130.6274 | 22.4153 | 149.73 | 57.308
0.60912 | 114.6408 | 73.8864 | 130.6536 | 22.4113 | 149.7604 | 57.3204
0.6092 | 114.6406 | 73.9204 | 130.6195 | 22.4086 | 149.7263 | 57.3203
0.60942 | 114.6403 | 73.9794 | 130.5604 | 22.4005 | 149.6671 | 57.3201
0.60956 | 114.6651 | 74.0544 | 130.4937 | 22.3993 | 149.6045 | 57.3325
0.60971 | 114.6648 | 73.7914 | 130.7566 | 22.3939 | 149.8674 | 57.3324
0.60985 | 114.6897 | 73.7784 | 130.7779 | 22.3926 | 149.8928 | 57.3448
0.61 | 114.6894 | 73.8954 | 130.6608 | 22.3872 | 149.7757 | 57.3447
0.61014 | 114.6892 | 73.8494 | 130.7067 | 22.3818 | 149.8216 | 57.3446
0.61036 | 114.6888 | 73.9504 | 130.6056 | 22.3738 | 149.7204 | 57.3444
0.61051 | 114.7136 | 74.1274 | 130.4369 | 22.3725 | 149.5558 | 57.3568
0.61065 | 114.7134 | 73.8864 | 130.6778 | 22.3671 | 149.7967 | 57.3567
0.6108 | 114.7132 | 73.9814 | 130.5827 | 22.3618 | 149.7016 | 57.3566
0.61102 | 114.7378 | 74.0764 | 130.4959 | 22.3578 | 149.6189 | 57.3689
0.61109 | 114.7377 | 73.8854 | 130.6869 | 22.3551 | 149.8099 | 57.3689
0.61131 | 114.7624 | 73.8954 | 130.6851 | 22.3512 | 149.8122 | 57.3812
0.61138 | 114.7623 | 73.8214 | 130.7591 | 22.3485 | 149.8861 | 57.3811
0.6116 | 114.7619 | 73.7834 | 130.797 | 22.3405 | 149.924 | 57.381
0.61174 | 114.8118 | 73.9174 | 130.6796 | 22.3433 | 149.8149 | 57.4059
0.61189 | 114.8115 | 73.9154 | 130.6815 | 22.338 | 149.8168 | 57.4058
0.61204 | 114.8113 | 73.6894 | 130.9074 | 22.3326 | 150.0427 | 57.4057
0.61218 | 114.8111 | 73.8534 | 130.7434 | 22.3273 | 149.8785 | 57.4055
0.61233 | 114.8359 | 73.9074 | 130.6976 | 22.326 | 149.8369 | 57.4179
0.61247 | 114.8356 | 73.9074 | 130.6975 | 22.3207 | 149.8368 | 57.4178
0.61269 | 114.8603 | 73.8294 | 130.7838 | 22.3167 | 149.9272 | 57.4302
0.61276 | 114.8602 | 73.9104 | 130.7027 | 22.3141 | 149.8461 | 57.4301
0.61291 | 114.86 | 73.8834 | 130.7297 | 22.3087 | 149.873 | 57.43
0.61313 | 114.8596 | 73.9904 | 130.6225 | 22.3007 | 149.7658 | 57.4298
0.61327 | 114.8844 | 73.8984 | 130.7228 | 22.2995 | 149.8702 | 57.4422
0.61342 | 114.8842 | 74.0634 | 131.5577 | 22.2942 | 150.7051 | 57.4421
0.61356 | 114.909 | 73.8044 | 130.825 | 22.2929 | 149.9765 | 57.4545
0.61378 | 114.9086 | 73.7864 | 130.8429 | 22.2849 | 149.9943 | 57.4543
0.61393 | 114.9334 | 73.9274 | 130.7101 | 22.2837 | 149.8657 | 57.4667
0.61407 | 114.9332 | 73.6944 | 130.9431 | 22.2784 | 150.0986 | 57.4666
0.61422 | 114.933 | 73.7964 | 130.841 | 22.2731 | 149.9965 | 57.4665
0.61436 | 114.9578 | 73.8994 | 130.7463 | 22.2718 | 149.9059 | 57.4789
0.61451 | 114.9575 | 73.9694 | 130.6762 | 22.2665 | 149.8358 | 57.4788
0.61465 | 114.9823 | 73.8464 | 130.8074 | 22.2653 | 149.9712 | 57.4912
0.6148 | 114.9821 | 73.9654 | 130.6884 | 22.26 | 149.852 | 57.491
0.61495 | 115.0069 | 74.2004 | 130.4616 | 22.2587 | 149.6295 | 57.5035
0.61516 | 115.0316 | 74.1384 | 130.5319 | 22.2548 | 149.7038 | 57.5158
0.61524 | 115.0315 | 74.1794 | 130.4908 | 22.2522 | 149.6627 | 57.5157
0.61545 | 115.0562 | 74.3254 | 130.3531 | 22.2483 | 149.5291 | 57.5281
0.6156 | 115.0559 | 74.2944 | 130.384 | 22.243 | 149.56 | 57.528
0.61582 | 115.0806 | 74.2544 | 130.4322 | 22.2391 | 149.6123 | 57.5403
0.61589 | 115.0805 | 74.2754 | 130.4112 | 22.2365 | 149.5912 | 57.5402
0.61604 | 115.1053 | 74.1624 | 130.5324 | 22.2353 | 149.7166 | 57.5526
0.61618 | 115.1051 | 74.1244 | 130.5704 | 22.23 | 149.7545 | 57.5525
0.61633 | 115.1048 | 74.0984 | 130.5963 | 22.2247 | 149.7804 | 57.5524
0.61655 | 115.1295 | 74.2234 | 130.4795 | 22.2208 | 149.6677 | 57.5647
0.61662 | 115.1294 | 74.1984 | 130.5045 | 22.2182 | 149.6927 | 57.5647
0.61684 | 115.1541 | 74.1664 | 130.5447 | 22.2143 | 149.737 | 57.577
0.61698 | 115.1789 | 74.1654 | 130.554 | 22.2131 | 149.7504 | 57.5894
0.61713 | 115.1786 | 74.0844 | 130.6349 | 22.2078 | 149.8313 | 57.5893
0.61727 | 115.2034 | 74.1304 | 130.5971 | 22.2066 | 149.7977 | 57.6017
0.61749 | 115.2031 | 74.2684 | 130.459 | 22.1987 | 149.6595 | 57.6015
0.61756 | 115.203 | 74.4614 | 130.266 | 22.1961 | 149.4665 | 57.6015
0.61771 | 115.2278 | 74.3044 | 130.4313 | 22.1949 | 149.6359 | 57.6139
0.61793 | 115.2274 | 74.3264 | 130.4091 | 22.187 | 149.6137 | 57.6137
0.61807 | 115.2272 | 74.1714 | 130.5641 | 22.1817 | 149.7686 | 57.6136
0.61822 | 115.2269 | 74.0614 | 130.674 | 22.1764 | 149.8785 | 57.6135
0.61836 | 115.2517 | 74.0694 | 130.6742 | 22.1752 | 149.8829 | 57.6259
0.61851 | 115.2265 | 74.1174 | 130.6178 | 22.1659 | 149.8222 | 57.6132
0.61866 | 115.2513 | 74.1564 | 130.5871 | 22.1647 | 149.7956 | 57.6256
0.6188 | 115.2761 | 74.0574 | 130.6944 | 22.1635 | 149.907 | 57.638
0.61902 | 115.2757 | 74.1524 | 130.5992 | 22.1556 | 149.8119 | 57.6379
0.61909 | 115.3257 | 74.3514 | 130.4169 | 22.1611 | 149.6378 | 57.6628
0.61924 | 115.3254 | 74.2634 | 130.5048 | 22.1559 | 149.7257 | 57.6627
0.61938 | 115.3252 | 74.2274 | 130.5407 | 22.1506 | 149.7616 | 57.6626
0.6196 | 115.3749 | 74.1584 | 130.6263 | 22.1508 | 149.8555 | 57.6875
0.61975 | 115.4248 | 74.1654 | 130.6359 | 22.1537 | 149.8734 | 57.7124
0.61997 | 115.4745 | 74.1014 | 130.7165 | 22.1539 | 149.9622 | 57.7372
0.62018 | 115.4992 | 74.2144 | 130.6117 | 22.1501 | 149.8616 | 57.7496
0.62026 | 115.5241 | 74.3624 | 130.472 | 22.1515 | 149.726 | 57.762
0.62047 | 115.5488 | 74.3724 | 130.4703 | 22.1477 | 149.7284 | 57.7744
0.62062 | 115.5986 | 74.3234 | 130.5359 | 22.1505 | 149.8023 | 57.7993
0.62084 | 115.6233 | 74.2354 | 130.6321 | 22.1467 | 149.9027 | 57.8117
0.62106 | 115.648 | 74.1344 | 130.7413 | 22.1429 | 150.016 | 57.824
0.6212 | 115.6728 | 74.3854 | 130.4986 | 22.1417 | 149.7774 | 57.8364
0.62142 | 115.6724 | 74.4154 | 130.4685 | 22.1339 | 149.7472 | 57.8362
0.62157 | 115.7223 | 74.6054 | 130.2951 | 22.1367 | 149.5821 | 57.8611
0.62171 | 115.7471 | 74.4744 | 130.4344 | 22.1355 | 149.7255 | 57.8735
0.62186 | 115.7719 | 74.3574 | 130.5596 | 22.1343 | 149.8549 | 57.8859
0.62215 | 115.7964 | 74.4364 | 130.4888 | 22.1279 | 149.7882 | 57.8982
0.62229 | 115.7962 | 74.6224 | 130.3027 | 22.1227 | 149.6021 | 57.8981
0.62244 | 115.8461 | 74.6004 | 130.3414 | 22.1256 | 149.649 | 57.923
0.62266 | 115.8457 | 74.5984 | 130.3432 | 22.1177 | 149.6508 | 57.9228
0.62288 | 115.8704 | 74.6614 | 130.2885 | 22.114 | 149.6002 | 57.9352
0.62295 | 115.8953 | 74.6094 | 130.3488 | 22.1154 | 149.6646 | 57.9476
0.62317 | 115.92 | 74.6314 | 130.335 | 22.1116 | 149.655 | 57.96
0.62331 | 115.9448 | 74.5194 | 130.4553 | 22.1104 | 149.7794 | 57.9724
0.62353 | 115.9444 | 74.4014 | 130.5731 | 22.1026 | 149.8972 | 57.9722
0.62368 | 115.9692 | 74.5554 | 130.4274 | 22.1014 | 149.7556 | 57.9846
0.62389 | 115.9689 | 74.4224 | 130.5603 | 22.0936 | 149.8884 | 57.9844
0.62404 | 115.9937 | 74.5244 | 130.4666 | 22.0925 | 149.7988 | 57.9968
0.62419 | 116.0185 | 74.6294 | 130.3698 | 22.0913 | 149.7062 | 58.0092
0.6244 | 116.0181 | 74.4974 | 130.5017 | 22.0835 | 149.8381 | 58.0091
0.62455 | 116.0429 | 74.6074 | 130.4 | 22.0823 | 149.7405 | 58.0215
0.62477 | 116.0425 | 74.6114 | 130.3958 | 22.0746 | 149.7363 | 58.0213
0.62491 | 116.0674 | 74.7064 | 130.3091 | 22.0734 | 149.6537 | 58.0337
0.62513 | 116.092 | 74.8164 | 130.2073 | 22.0696 | 149.556 | 58.046
0.62528 | 116.0918 | 74.6554 | 130.3683 | 22.0645 | 149.7169 | 58.0459
0.62542 | 116.1166 | 74.8714 | 130.1605 | 22.0633 | 149.5133 | 58.0583
0.62564 | 116.1413 | 74.8194 | 130.2208 | 22.0595 | 149.5776 | 58.0706
0.62579 | 116.141 | 74.8294 | 130.2107 | 22.0544 | 149.5675 | 58.0705
0.62593 | 116.1408 | 74.8294 | 130.2106 | 22.0492 | 149.5674 | 58.0704
0.62615 | 116.1655 | 74.9064 | 130.1418 | 22.0455 | 149.5027 | 58.0827
0.62637 | 116.1651 | 74.9004 | 130.1477 | 22.0377 | 149.5086 | 58.0826
0.62651 | 116.1899 | 74.8894 | 130.167 | 22.0366 | 149.532 | 58.095
0.62666 | 116.2147 | 74.5644 | 130.5002 | 22.0354 | 149.8694 | 58.1074
0.62688 | 116.2144 | 74.6424 | 130.4221 | 22.0277 | 149.7912 | 58.1072
0.62702 | 116.2141 | 74.6844 | 130.38 | 22.0225 | 149.7491 | 58.1071
0.62724 | 116.2638 | 74.8334 | 130.2476 | 22.0228 | 149.6249 | 58.1319
0.62739 | 116.2636 | 74.7874 | 130.2935 | 22.0176 | 149.6708 | 58.1318
0.62753 | 116.2884 | 74.7354 | 130.3538 | 22.0165 | 149.7352 | 58.1442
0.62775 | 116.288 | 74.7984 | 130.2907 | 22.0088 | 149.672 | 58.144
0.6279 | 116.2878 | 74.9414 | 130.1476 | 22.0036 | 149.5289 | 58.1439
0.62811 | 116.3125 | 74.7494 | 130.3478 | 21.9999 | 149.7332 | 58.1562
0.62826 | 116.3122 | 74.9234 | 130.1737 | 21.9948 | 149.5591 | 58.1561
0.62841 | 116.337 | 74.9544 | 130.151 | 21.9936 | 149.5405 | 58.1685
0.62855 | 116.3368 | 74.9154 | 130.1899 | 21.9885 | 149.5794 | 58.1684
0.62884 | 116.3864 | 74.8904 | 130.2315 | 21.9862 | 149.6292 | 58.1932
0.62899 | 116.3862 | 74.7814 | 130.3404 | 21.9811 | 149.7381 | 58.1931
0.62921 | 116.3858 | 74.5774 | 130.5443 | 21.9734 | 149.9419 | 58.1929
0.62935 | 116.4106 | 74.4764 | 130.6535 | 21.9723 | 150.0553 | 58.2053
0.62942 | 116.4105 | 74.6144 | 130.5155 | 21.9697 | 149.9172 | 58.2052
0.62964 | 116.4101 | 74.5954 | 130.5344 | 21.962 | 149.9361 | 58.2051
0.62979 | 116.4349 | 74.5224 | 130.6156 | 21.9609 | 150.0215 | 58.2175
0.63001 | 116.4346 | 74.6374 | 130.5005 | 21.9532 | 149.9063 | 58.2173
0.63008 | 116.4595 | 74.6474 | 130.4988 | 21.9546 | 149.9087 | 58.2297
0.6303 | 116.4591 | 74.5244 | 130.6217 | 21.947 | 150.0316 | 58.2296
0.63044 | 116.509 | 74.3434 | 130.8193 | 21.9498 | 150.2375 | 58.2545
0.63059 | 116.5087 | 74.5274 | 130.6352 | 21.9447 | 150.0534 | 58.2544
0.63081 | 116.5084 | 74.5324 | 130.6301 | 21.9371 | 150.0482 | 58.2542
0.63095 | 116.5332 | 74.5784 | 130.5924 | 21.9359 | 150.0146 | 58.2666
0.6311 | 116.5329 | 74.6274 | 130.5433 | 21.9308 | 149.9655 | 58.2665
0.63132 | 116.5576 | 74.4864 | 130.6925 | 21.9272 | 150.1188 | 58.2788
0.63146 | 116.5824 | 74.5814 | 130.6058 | 21.9261 | 150.0362 | 58.2912
0.63168 | 116.582 | 74.6994 | 130.4877 | 21.9184 | 149.918 | 58.291
0.63183 | 116.6068 | 74.5724 | 130.6229 | 21.9173 | 150.0574 | 58.3034
0.63197 | 116.6066 | 74.5514 | 130.6439 | 21.9122 | 150.0783 | 58.3033
0.63219 | 116.6313 | 74.5874 | 130.6161 | 21.9085 | 150.0546 | 58.3156
0.63233 | 116.631 | 74.6684 | 130.535 | 21.9035 | 149.9735 | 58.3155
0.63248 | 116.6308 | 74.6724 | 130.5309 | 21.8984 | 149.9694 | 58.3154
0.63263 | 116.6556 | 74.7544 | 130.4572 | 21.8973 | 149.8998 | 58.3278
0.63284 | 116.6552 | 74.7434 | 130.4681 | 21.8897 | 149.9106 | 58.3276
0.63299 | 116.68 | 74.5724 | 130.6473 | 21.8885 | 150.094 | 58.34
0.63313 | 116.6798 | 74.6484 | 130.5713 | 21.8835 | 150.0179 | 58.3399
0.63335 | 116.7045 | 74.4754 | 130.7525 | 21.8798 | 150.2032 | 58.3522
0.6335 | 116.7042 | 74.6734 | 130.5544 | 21.8748 | 150.0051 | 58.3521
0.63364 | 116.729 | 74.6384 | 130.5977 | 21.8737 | 150.0525 | 58.3645
0.63386 | 116.7287 | 74.6384 | 130.5976 | 21.8661 | 150.0523 | 58.3643
0.63401 | 116.7284 | 74.7364 | 130.4995 | 21.861 | 149.9542 | 58.3642
0.63423 | 116.7781 | 74.6644 | 130.588 | 21.8613 | 150.0511 | 58.3891
0.63437 | 116.7528 | 74.6704 | 130.5736 | 21.8523 | 150.0324 | 58.3764
0.63452 | 116.7776 | 74.7024 | 130.5499 | 21.8512 | 150.0128 | 58.3888
0.63466 | 116.7774 | 74.7594 | 130.4928 | 21.8462 | 149.9557 | 58.3887
0.63481 | 116.8022 | 74.8264 | 130.4341 | 21.8451 | 149.9011 | 58.4011
0.63503 | 116.8018 | 74.9404 | 130.3199 | 21.8375 | 149.7869 | 58.4009
0.63517 | 116.8266 | 74.8204 | 130.4482 | 21.8364 | 149.9193 | 58.4133
0.63539 | 116.8263 | 74.8524 | 130.4161 | 21.8289 | 149.8871 | 58.4131
0.63554 | 116.826 | 74.7024 | 130.566 | 21.8238 | 150.037 | 58.413
0.63568 | 116.8508 | 74.9364 | 130.3403 | 21.8227 | 149.8154 | 58.4254
0.63583 | 116.8506 | 74.7534 | 130.5232 | 21.8177 | 149.9983 | 58.4253
0.63597 | 116.8504 | 74.8104 | 130.4661 | 21.8127 | 149.9412 | 58.4252
0.63619 | 116.875 | 74.7014 | 130.5833 | 21.8091 | 150.0625 | 58.4375
0.63634 | 116.8748 | 74.8384 | 130.4463 | 21.804 | 149.9254 | 58.4374
0.63655 | 116.8995 | 74.7214 | 130.5715 | 21.8004 | 150.0547 | 58.4497
0.6367 | 116.8992 | 74.9134 | 130.3794 | 21.7954 | 149.8626 | 58.4496
0.63685 | 116.924 | 74.8064 | 130.4947 | 21.7943 | 149.982 | 58.462
0.63692 | 116.9239 | 74.8204 | 130.4806 | 21.7918 | 149.968 | 58.462
0.63714 | 116.9235 | 74.6194 | 130.6815 | 21.7843 | 150.1688 | 58.4618
0.63728 | 116.9734 | 74.7014 | 130.6161 | 21.7871 | 150.1117 | 58.4867
0.63743 | 116.9731 | 74.8184 | 130.499 | 21.7821 | 149.9946 | 58.4866
0.63765 | 116.9978 | 74.9594 | 130.3663 | 21.7785 | 149.8659 | 58.4989
0.63779 | 116.9976 | 74.9974 | 130.3282 | 21.7735 | 149.8278 | 58.4988
0.63794 | 117.0224 | 75.0584 | 130.2755 | 21.7725 | 149.7792 | 58.5112
0.63815 | 117.022 | 74.9154 | 130.4183 | 21.765 | 149.922 | 58.511
0.6383 | 117.0218 | 74.7214 | 130.6123 | 21.76 | 150.1159 | 58.5109
0.63845 | 117.0466 | 74.8604 | 130.4815 | 21.7589 | 149.9893 | 58.5233
0.63859 | 117.0714 | 74.8454 | 130.5048 | 21.7578 | 150.0167 | 58.5357
0.63881 | 117.096 | 74.8494 | 130.509 | 21.7542 | 150.025 | 58.548
0.63896 | 117.0958 | 74.8434 | 130.5149 | 21.7492 | 150.0309 | 58.5479
0.63917 | 117.1205 | 74.8444 | 130.5222 | 21.7457 | 150.0422 | 58.5602
0.63925 | 117.1203 | 74.8864 | 130.4801 | 21.7432 | 150.0002 | 58.5602
0.63939 | 117.1201 | 74.8664 | 130.5 | 21.7382 | 150.0201 | 58.5601
0.63961 | 117.1448 | 74.8504 | 130.5243 | 21.7346 | 150.0484 | 58.5724
0.63976 | 117.1696 | 74.8114 | 130.5715 | 21.7336 | 150.0998 | 58.5848
0.63997 | 117.1692 | 74.7284 | 130.6544 | 21.7261 | 150.1826 | 58.5846
0.64005 | 117.1691 | 74.8344 | 130.5484 | 21.7236 | 150.0765 | 58.5845
0.64026 | 117.1938 | 74.6834 | 130.7076 | 21.7201 | 150.2399 | 58.5969
0.64041 | 117.2186 | 74.7434 | 130.6559 | 21.719 | 150.1923 | 58.6093
0.64063 | 117.2182 | 74.7444 | 130.6547 | 21.7115 | 150.1911 | 58.6091
0.64077 | 117.218 | 74.6574 | 130.7417 | 21.7066 | 150.278 | 58.609
0.64092 | 117.2428 | 74.7004 | 130.7069 | 21.7055 | 150.2474 | 58.6214
0.64107 | 117.2425 | 74.6104 | 130.7968 | 21.7005 | 150.3373 | 58.6213
0.64121 | 117.2673 | 74.5654 | 130.8501 | 21.6995 | 150.3947 | 58.6337
0.64143 | 117.2669 | 74.6424 | 130.773 | 21.692 | 150.3175 | 58.6335
0.6415 | 117.2668 | 74.7974 | 130.6179 | 21.6896 | 150.1624 | 58.6334
0.64165 | 117.2916 | 74.6964 | 130.7272 | 21.6885 | 150.2758 | 58.6458
0.64187 | 117.2913 | 74.7224 | 130.7011 | 21.6811 | 150.2496 | 58.6456
0.64201 | 117.291 | 74.6784 | 130.745 | 21.6761 | 150.2935 | 58.6455
0.64223 | 117.3157 | 74.7054 | 130.7262 | 21.6726 | 150.2788 | 58.6578
0.64237 | 117.3405 | 74.7604 | 130.6795 | 21.6716 | 150.2362 | 58.6702
0.64252 | 117.3402 | 74.6564 | 130.7834 | 21.6666 | 150.3401 | 58.6701
0.64267 | 117.365 | 74.9744 | 130.4737 | 21.6656 | 150.0345 | 58.6825
0.64288 | 117.3647 | 75.0704 | 130.3776 | 21.6581 | 149.9383 | 58.6823
0.64303 | 117.3644 | 75.0294 | 130.4185 | 21.6532 | 149.9792 | 58.6822
0.64318 | 117.3892 | 74.9174 | 130.5387 | 21.6522 | 150.1036 | 58.6946
0.64332 | 117.389 | 74.9414 | 130.5147 | 21.6472 | 150.0795 | 58.6945
0.64347 | 117.4138 | 74.9834 | 130.4809 | 21.6462 | 150.0499 | 58.7069
0.64361 | 117.4386 | 74.9014 | 130.5712 | 21.6451 | 150.1443 | 58.7193
0.64383 | 117.4382 | 74.8594 | 130.6131 | 21.6378 | 150.1861 | 58.7191
0.64398 | 117.463 | 74.7094 | 130.7713 | 21.6367 | 150.3485 | 58.7315
0.64412 | 117.4628 | 74.8874 | 130.5933 | 21.6318 | 150.1704 | 58.7314
0.64427 | 117.4625 | 74.6534 | 130.8272 | 21.6269 | 150.4043 | 58.7313
0.64448 | 117.4872 | 74.9914 | 130.4974 | 21.6234 | 150.0786 | 58.7436
0.64456 | 117.4871 | 74.8184 | 130.6704 | 21.6209 | 150.2515 | 58.7435
0.64478 | 117.5118 | 74.7094 | 130.7876 | 21.6174 | 150.3729 | 58.7559
0.64492 | 117.5115 | 74.8834 | 130.6135 | 21.6125 | 150.1988 | 58.7558
0.64507 | 117.5363 | 75.3104 | 130.1948 | 21.6115 | 149.7842 | 58.7682
0.64521 | 117.5361 | 75.1734 | 130.3317 | 21.6066 | 149.921 | 58.768
0.64536 | 117.5609 | 74.8834 | 130.63 | 21.6055 | 150.2234 | 58.7804
0.64558 | 117.5855 | 74.8324 | 130.6892 | 21.602 | 150.2868 | 58.7928
0.64572 | 117.5853 | 74.8494 | 130.6721 | 21.5971 | 150.2696 | 58.7926
0.64587 | 117.585 | 74.8684 | 130.653 | 21.5922 | 150.2505 | 58.7925
0.64609 | 117.6097 | 74.9394 | 130.5902 | 21.5888 | 150.1919 | 58.8049
0.64623 | 117.6345 | 74.8974 | 130.6405 | 21.5877 | 150.2463 | 58.8173
0.64638 | 117.6343 | 74.9374 | 130.6004 | 21.5828 | 150.2061 | 58.8171
0.64652 | 117.6591 | 74.9744 | 130.5717 | 21.5818 | 150.1815 | 58.8295
0.64667 | 117.6588 | 75.0224 | 130.5236 | 21.5769 | 150.1334 | 58.8294
0.64681 | 117.6836 | 75.2164 | 130.3379 | 21.5759 | 149.9518 | 58.8418
0.64703 | 117.6833 | 75.0694 | 130.4848 | 21.5686 | 150.0986 | 58.8416
0.6471 | 117.7082 | 75.0444 | 130.5181 | 21.57 | 150.1361 | 58.8541
0.64732 | 117.7078 | 75.0244 | 130.5379 | 21.5627 | 150.1559 | 58.8539
0.64747 | 117.7326 | 74.8414 | 130.7292 | 21.5616 | 150.3513 | 58.8663
0.64761 | 117.7324 | 75.0424 | 130.5281 | 21.5568 | 150.1502 | 58.8662
0.64776 | 117.7571 | 75.1114 | 130.4674 | 21.5557 | 150.0936 | 58.8786
0.6479 | 117.7319 | 75.1504 | 130.42 | 21.547 | 150.0419 | 58.8659
0.64812 | 117.7565 | 75.1044 | 130.4742 | 21.5436 | 150.1003 | 58.8783
0.6482 | 117.7815 | 74.9354 | 130.6515 | 21.545 | 150.2817 | 58.8907
0.64841 | 117.7811 | 74.9244 | 130.6624 | 21.5377 | 150.2925 | 58.8905
0.64856 | 117.8059 | 74.9064 | 130.6886 | 21.5367 | 150.3229 | 58.9029
0.6487 | 117.8056 | 75.1684 | 130.4265 | 21.5318 | 150.0608 | 58.9028
0.64885 | 117.8054 | 75.1124 | 130.4825 | 21.5269 | 150.1167 | 58.9027
0.649 | 117.8302 | 74.9924 | 130.6107 | 21.5259 | 150.2491 | 58.9151
0.64921 | 117.8298 | 75.1534 | 130.4496 | 21.5186 | 150.0879 | 58.9149
0.64936 | 117.8546 | 74.9144 | 130.6969 | 21.5176 | 150.3393 | 58.9273
0.64958 | 117.8543 | 74.8824 | 130.7288 | 21.5103 | 150.3711 | 58.9271
0.64965 | 117.8792 | 74.8934 | 130.7261 | 21.5118 | 150.3726 | 58.9396
0.64972 | 117.9041 | 74.9834 | 130.6444 | 21.5132 | 150.295 | 58.952
0.64994 | 117.9037 | 74.9794 | 130.6482 | 21.5059 | 150.2989 | 58.9519
0.65009 | 117.9535 | 74.9294 | 130.7148 | 21.5088 | 150.3738 | 58.9768
0.65031 | 117.9782 | 74.9924 | 130.6601 | 21.5053 | 150.3231 | 58.9891
0.65045 | 118.028 | 74.9084 | 130.7607 | 21.5082 | 150.432 | 59.014
0.65067 | 118.0527 | 74.8194 | 130.8579 | 21.5048 | 150.5334 | 59.0264
0.65081 | 118.1025 | 75.0584 | 130.6355 | 21.5076 | 150.3193 | 59.0513
0.65096 | 118.1273 | 75.1184 | 130.5838 | 21.5066 | 150.2717 | 59.0637
0.65111 | 118.1521 | 74.8274 | 130.883 | 21.5056 | 150.5751 | 59.0761
0.6514 | 118.1767 | 75.0144 | 130.7042 | 21.4998 | 150.4003 | 59.0883
0.65154 | 118.2015 | 75.0224 | 130.7045 | 21.4988 | 150.4047 | 59.1007
0.65176 | 118.2011 | 75.0694 | 130.6574 | 21.4915 | 150.3575 | 59.1005
0.65191 | 118.2509 | 75.0074 | 130.736 | 21.4944 | 150.4445 | 59.1255
0.65212 | 118.2756 | 74.9114 | 130.8402 | 21.4909 | 150.5528 | 59.1378
0.65234 | 118.3003 | 74.8564 | 130.9034 | 21.4875 | 150.6201 | 59.1501
0.65249 | 118.3 | 74.9344 | 130.8253 | 21.4827 | 150.542 | 59.15
0.65271 | 118.3497 | 74.9234 | 130.8529 | 21.4831 | 150.5779 | 59.1749
0.65285 | 118.3495 | 75.0564 | 130.7198 | 21.4783 | 150.4447 | 59.1747
0.65307 | 118.3741 | 75.0164 | 130.768 | 21.4749 | 150.4971 | 59.1871
0.65322 | 118.3989 | 74.9904 | 130.8023 | 21.4739 | 150.5355 | 59.1995
0.65343 | 118.4236 | 75.3214 | 130.4795 | 21.4705 | 150.2168 | 59.2118
0.65365 | 118.4483 | 75.2074 | 130.6018 | 21.4671 | 150.3431 | 59.2241
0.6538 | 118.4731 | 75.0694 | 130.748 | 21.4661 | 150.4935 | 59.2365
0.65402 | 118.4727 | 75.2244 | 130.5929 | 21.4589 | 150.3384 | 59.2364
0.65416 | 118.4725 | 75.0844 | 130.7328 | 21.4541 | 150.4782 | 59.2362
0.65431 | 118.4973 | 75.2574 | 130.5681 | 21.4531 | 150.3176 | 59.2486
0.65445 | 118.522 | 75.1324 | 130.7013 | 21.4522 | 150.455 | 59.261
0.65474 | 118.5466 | 75.2714 | 130.5705 | 21.4464 | 150.3283 | 59.2733
0.65489 | 118.5463 | 75.3784 | 130.4634 | 21.4416 | 150.2212 | 59.2732
0.65511 | 118.571 | 75.2954 | 130.5547 | 21.4382 | 150.3165 | 59.2855
0.65525 | 118.5708 | 75.1554 | 130.6946 | 21.4334 | 150.4564 | 59.2854
0.65547 | 118.5954 | 75.2094 | 130.6488 | 21.43 | 150.4147 | 59.2977
0.65562 | 118.6202 | 75.2104 | 130.6561 | 21.429 | 150.4261 | 59.3101
0.65576 | 118.62 | 75.3254 | 130.541 | 21.4242 | 150.311 | 59.31
0.65598 | 118.6447 | 75.1724 | 130.7022 | 21.4209 | 150.4763 | 59.3223
0.65613 | 118.6444 | 75.3824 | 130.4921 | 21.4161 | 150.2662 | 59.3222
0.65627 | 118.6692 | 75.3474 | 130.5354 | 21.4151 | 150.3136 | 59.3346
0.65649 | 118.6688 | 75.2874 | 130.5953 | 21.4079 | 150.3734 | 59.3344
0.65671 | 118.6935 | 75.4074 | 130.4835 | 21.4046 | 150.2657 | 59.3467
0.65685 | 118.6933 | 75.4914 | 130.3994 | 21.3998 | 150.1816 | 59.3466
0.657 | 118.718 | 75.3844 | 130.5147 | 21.3988 | 150.301 | 59.359
0.65714 | 118.7178 | 75.4234 | 130.4756 | 21.3941 | 150.2619 | 59.3589
0.65729 | 118.7426 | 75.2614 | 130.6459 | 21.3931 | 150.4363 | 59.3713
0.65751 | 118.7673 | 75.0744 | 130.8411 | 21.3897 | 150.6356 | 59.3836
0.65773 | 118.7669 | 75.3744 | 130.541 | 21.3826 | 150.3354 | 59.3834
0.65787 | 118.7917 | 75.3924 | 130.5312 | 21.3816 | 150.3298 | 59.3958
0.65802 | 118.7914 | 75.3394 | 130.5841 | 21.3769 | 150.3827 | 59.3957
0.65816 | 118.8162 | 75.2844 | 130.6474 | 21.3759 | 150.4501 | 59.4081
0.65838 | 118.8159 | 75.3554 | 130.5763 | 21.3688 | 150.3789 | 59.4079
0.65853 | 118.8406 | 75.4414 | 130.4985 | 21.3678 | 150.3053 | 59.4203
0.65882 | 118.8652 | 75.3894 | 130.5587 | 21.3621 | 150.3696 | 59.4326
0.65889 | 118.8651 | 75.4064 | 130.5417 | 21.3597 | 150.3525 | 59.4325
0.65918 | 118.8896 | 75.3164 | 130.6399 | 21.354 | 150.4548 | 59.4448
0.65933 | 118.8894 | 75.3904 | 130.5658 | 21.3493 | 150.3807 | 59.4447
0.6594 | 118.9143 | 75.3764 | 130.5881 | 21.3507 | 150.4071 | 59.4571
0.65969 | 118.9138 | 75.5254 | 130.4389 | 21.3412 | 150.2579 | 59.4569
0.65976 | 118.9137 | 75.4064 | 130.5579 | 21.3388 | 150.3768 | 59.4568
0.66005 | 118.9382 | 75.3294 | 130.6431 | 21.3331 | 150.4661 | 59.4691
0.6602 | 118.938 | 75.4174 | 130.555 | 21.3284 | 150.378 | 59.469
0.66035 | 118.9628 | 75.2974 | 130.6833 | 21.3274 | 150.5104 | 59.4814
0.66049 | 118.9875 | 75.3204 | 130.6685 | 21.3265 | 150.4998 | 59.4938
0.66064 | 118.9873 | 75.2634 | 130.7254 | 21.3218 | 150.5567 | 59.4937
0.66086 | 119.012 | 75.3274 | 130.6697 | 21.3185 | 150.505 | 59.506
0.66093 | 119.0118 | 75.1554 | 130.8416 | 21.3161 | 150.6769 | 59.5059
0.66115 | 119.0115 | 75.4584 | 130.5385 | 21.309 | 150.3737 | 59.5057
0.66129 | 119.0363 | 75.5544 | 130.4508 | 21.3081 | 150.2901 | 59.5181
0.66144 | 119.036 | 75.4434 | 130.5617 | 21.3033 | 150.401 | 59.518
0.66166 | 119.0607 | 75.2524 | 130.7609 | 21.3 | 150.6043 | 59.5303
0.66173 | 119.0606 | 75.2984 | 130.7149 | 21.2977 | 150.5583 | 59.5303
0.66195 | 119.0852 | 75.3764 | 130.6451 | 21.2944 | 150.4926 | 59.5426
0.66209 | 119.085 | 75.3254 | 130.696 | 21.2897 | 150.5435 | 59.5425
0.66231 | 119.1097 | 75.0094 | 131.0202 | 21.2864 | 150.8718 | 59.5548
0.66246 | 119.1094 | 75.0974 | 130.9321 | 21.2816 | 150.7837 | 59.5547
0.66267 | 119.1341 | 75.0034 | 131.0344 | 21.2784 | 150.89 | 59.567
0.66282 | 119.1338 | 75.3434 | 130.6943 | 21.2737 | 150.5499 | 59.5669
0.66304 | 119.1335 | 75.2594 | 130.7782 | 21.2666 | 150.6337 | 59.5667
0.66318 | 119.1332 | 75.1504 | 130.8871 | 21.2619 | 150.7426 | 59.5666
0.66333 | 119.183 | 75.1054 | 130.9487 | 21.2647 | 150.8125 | 59.5915
0.66355 | 119.1827 | 75.2784 | 130.7756 | 21.2577 | 150.6393 | 59.5913
0.66369 | 119.2075 | 75.2454 | 130.8168 | 21.2568 | 150.6847 | 59.6037
0.66384 | 119.2072 | 75.2684 | 130.7937 | 21.2521 | 150.6616 | 59.6036
0.66398 | 119.207 | 75.2914 | 130.7707 | 21.2474 | 150.6385 | 59.6035
0.66413 | 119.2318 | 75.2524 | 130.8179 | 21.2464 | 150.6899 | 59.6159
0.66435 | 119.2314 | 75.1894 | 130.8808 | 21.2394 | 150.7527 | 59.6157
0.66449 | 119.2562 | 75.2924 | 130.7861 | 21.2385 | 150.6621 | 59.6281
0.66471 | 119.2558 | 75.1204 | 130.9579 | 21.2315 | 150.8339 | 59.6279
0.66486 | 119.2806 | 75.2354 | 130.8512 | 21.2305 | 150.7313 | 59.6403
0.665 | 119.2804 | 75.2314 | 130.8551 | 21.2259 | 150.7352 | 59.6402
0.66515 | 119.2801 | 75.2744 | 130.812 | 21.2212 | 150.6921 | 59.6401
0.66537 | 119.3048 | 75.2064 | 130.8883 | 21.2179 | 150.7724 | 59.6524
0.66551 | 119.3296 | 75.2174 | 130.8855 | 21.217 | 150.7738 | 59.6648
0.66573 | 119.3292 | 75.3644 | 130.7384 | 21.21 | 150.6266 | 59.6646
0.66588 | 119.3289 | 75.3454 | 130.7573 | 21.2053 | 150.6455 | 59.6645
0.66602 | 119.3537 | 75.4194 | 130.6916 | 21.2044 | 150.5839 | 59.6769
0.66617 | 119.3535 | 75.6554 | 130.4555 | 21.1997 | 150.3477 | 59.6767
0.66631 | 119.3532 | 75.6104 | 130.5004 | 21.1951 | 150.3926 | 59.6766
0.66646 | 119.378 | 75.5944 | 130.5247 | 21.1942 | 150.421 | 59.689
0.66668 | 119.3777 | 75.5444 | 130.5746 | 21.1872 | 150.4708 | 59.6888
0.66682 | 119.4024 | 75.5164 | 130.6108 | 21.1863 | 150.5112 | 59.7012
0.66697 | 119.4022 | 75.5964 | 130.5307 | 21.1816 | 150.4311 | 59.7011
0.66719 | 119.4269 | 75.7224 | 130.413 | 21.1784 | 150.3174 | 59.7134
0.66733 | 119.4266 | 75.7514 | 130.3839 | 21.1737 | 150.2883 | 59.7133
0.66755 | 119.4513 | 75.5924 | 130.5511 | 21.1705 | 150.4596 | 59.7256
0.66769 | 119.451 | 75.6824 | 130.461 | 21.1658 | 150.3695 | 59.7255
0.66784 | 119.4758 | 75.7924 | 130.3593 | 21.1649 | 150.2719 | 59.7379
0.66799 | 119.4756 | 75.8724 | 130.2792 | 21.1603 | 150.1918 | 59.7378
0.66813 | 119.5004 | 75.9504 | 130.2095 | 21.1594 | 150.1262 | 59.7502
0.66835 | 119.5 | 75.9584 | 130.2013 | 21.1524 | 150.118 | 59.75
0.66849 | 119.5248 | 75.8644 | 130.3036 | 21.1515 | 150.2244 | 59.7624
0.66864 | 119.5245 | 75.9424 | 130.2255 | 21.1469 | 150.1463 | 59.7623
0.66886 | 119.5492 | 75.9454 | 130.2307 | 21.1437 | 150.1556 | 59.7746
0.669 | 119.549 | 75.9364 | 130.2397 | 21.139 | 150.1645 | 59.7745
0.66915 | 119.5487 | 75.7984 | 130.3776 | 21.1344 | 150.3024 | 59.7744
0.6693 | 119.5735 | 75.8414 | 130.3428 | 21.1335 | 150.2717 | 59.7867
0.66951 | 119.5982 | 75.9814 | 130.2111 | 21.1303 | 150.1441 | 59.7991
0.66966 | 119.5979 | 75.7884 | 130.404 | 21.1257 | 150.337 | 59.799
0.66988 | 119.6226 | 75.5354 | 130.6652 | 21.1225 | 150.6023 | 59.8113
0.66995 | 119.6225 | 75.6604 | 130.5402 | 21.1202 | 150.4772 | 59.8112
0.67017 | 119.6221 | 75.5444 | 130.656 | 21.1132 | 150.593 | 59.811
0.67039 | 119.6467 | 75.6604 | 130.5482 | 21.11 | 150.4894 | 59.8234
0.67046 | 119.6466 | 75.7214 | 130.4872 | 21.1077 | 150.4283 | 59.8233
0.67068 | 119.6463 | 75.7354 | 130.4731 | 21.1008 | 150.4141 | 59.8231
0.67075 | 119.6712 | 75.5134 | 130.7034 | 21.1022 | 150.6486 | 59.8356
0.67097 | 119.6708 | 75.6594 | 130.5573 | 21.0953 | 150.5024 | 59.8354
0.67111 | 119.6706 | 75.6554 | 130.5612 | 21.0907 | 150.5063 | 59.8353
0.67126 | 119.6953 | 75.5774 | 130.6474 | 21.0898 | 150.5967 | 59.8477
0.67141 | 119.6951 | 75.5644 | 130.6604 | 21.0852 | 150.6095 | 59.8475
0.67162 | 119.7198 | 75.6924 | 130.5406 | 21.082 | 150.4939 | 59.8599
0.6717 | 119.7196 | 75.8004 | 130.4325 | 21.0797 | 150.3858 | 59.8598
0.67184 | 119.7194 | 75.8514 | 130.3815 | 21.0751 | 150.3347 | 59.8597
0.67199 | 119.7442 | 75.7834 | 130.4577 | 21.0743 | 150.4151 | 59.8721
0.67221 | 119.7438 | 75.5694 | 130.6716 | 21.0674 | 150.6289 | 59.8719
0.67235 | 119.7686 | 75.6964 | 130.5529 | 21.0665 | 150.5143 | 59.8843
0.67257 | 119.7932 | 75.6894 | 131.5681 | 21.0633 | 151.5336 | 59.8966
0.67271 | 119.793 | 75.6494 | 130.608 | 21.0587 | 150.5735 | 59.8965
0.67286 | 119.8178 | 75.8704 | 130.3953 | 21.0579 | 150.3649 | 59.9089
0.67308 | 119.8174 | 75.9274 | 130.3381 | 21.051 | 150.3077 | 59.9087
0.67315 | 119.8423 | 75.7484 | 130.5254 | 21.0524 | 150.4992 | 59.9212
0.6733 | 119.8421 | 75.6014 | 130.6724 | 21.0478 | 150.646 | 59.921
0.67352 | 119.8417 | 75.6394 | 130.6342 | 21.0409 | 150.6079 | 59.9209
0.67366 | 119.8665 | 75.5304 | 130.7515 | 21.0401 | 150.7292 | 59.9332
0.67381 | 119.8662 | 75.6384 | 130.6434 | 21.0355 | 150.6211 | 59.9331
0.67395 | 119.891 | 75.6644 | 130.6257 | 21.0346 | 150.6075 | 59.9455
0.67417 | 119.8907 | 75.6074 | 130.6826 | 21.0278 | 150.6643 | 59.9453
0.67432 | 119.9154 | 75.7224 | 130.5758 | 21.0269 | 150.5617 | 59.9577
0.67446 | 119.9152 | 75.8404 | 130.4577 | 21.0223 | 150.4436 | 59.9576
0.67461 | 119.915 | 75.6554 | 130.6427 | 21.0177 | 150.6285 | 59.9575
0.67475 | 119.9147 | 75.5764 | 130.7216 | 21.0132 | 150.7074 | 59.9574
0.6749 | 119.9395 | 75.5344 | 130.7718 | 21.0123 | 150.7617 | 59.9697
0.67512 | 119.9642 | 75.6174 | 130.6971 | 21.0092 | 150.6911 | 59.9821
0.67526 | 119.9639 | 75.6334 | 130.681 | 21.0046 | 150.675 | 59.982
0.67541 | 119.9637 | 75.6724 | 130.6419 | 21.0001 | 150.6358 | 59.9818
0.67555 | 119.9884 | 75.6884 | 130.6341 | 20.9992 | 150.6322 | 59.9942
0.67577 | 120.0131 | 75.6564 | 130.6744 | 20.9961 | 150.6766 | 60.0066
0.67592 | 120.0129 | 75.4874 | 130.8433 | 20.9915 | 150.8454 | 60.0064
0.67606 | 120.0126 | 75.6724 | 130.6582 | 20.987 | 150.6603 | 60.0063
0.67621 | 120.0374 | 75.5654 | 130.7735 | 20.9861 | 150.7797 | 60.0187
0.67643 | 120.037 | 75.3474 | 130.9913 | 20.9793 | 150.9975 | 60.0185
0.6765 | 120.0369 | 75.4964 | 130.8423 | 20.977 | 150.8485 | 60.0185
0.67672 | 120.0616 | 75.5694 | 130.7775 | 20.9739 | 150.7878 | 60.0308
0.67686 | 120.0613 | 75.4934 | 130.8534 | 20.9693 | 150.8637 | 60.0307
0.67701 | 120.0861 | 75.7634 | 130.5917 | 20.9685 | 150.606 | 60.043
0.67715 | 120.0859 | 75.5734 | 130.7816 | 20.9639 | 150.7959 | 60.0429
0.6773 | 120.1106 | 75.4554 | 130.9079 | 20.9631 | 150.9263 | 60.0553
0.67752 | 120.1103 | 75.6364 | 130.7268 | 20.9563 | 150.7451 | 60.0551
0.67766 | 120.135 | 75.5844 | 130.787 | 20.9555 | 150.8095 | 60.0675
0.67781 | 120.1348 | 75.3624 | 131.0089 | 20.9509 | 151.0314 | 60.0674
0.67803 | 120.1344 | 75.4614 | 130.9098 | 20.9441 | 150.9322 | 60.0672
0.67817 | 120.1592 | 75.6704 | 130.7091 | 20.9433 | 150.7356 | 60.0796
0.67832 | 120.159 | 75.3254 | 131.054 | 20.9387 | 151.0805 | 60.0795
0.67846 | 120.1587 | 75.6214 | 130.7579 | 20.9342 | 150.7844 | 60.0794
0.67861 | 120.1835 | 75.3904 | 130.9972 | 20.9334 | 151.0278 | 60.0918
0.67868 | 120.1834 | 75.6324 | 130.7551 | 20.9311 | 150.7857 | 60.0917
0.6789 | 120.208 | 75.6654 | 130.7303 | 20.928 | 150.765 | 60.104
0.67904 | 120.2078 | 75.7394 | 130.6563 | 20.9235 | 150.6909 | 60.1039
0.67919 | 120.2326 | 75.7774 | 130.6265 | 20.9227 | 150.6653 | 60.1163
0.67941 | 120.2572 | 75.7974 | 130.6147 | 20.9196 | 150.6576 | 60.1286
0.67955 | 120.257 | 75.7954 | 130.6167 | 20.9151 | 150.6595 | 60.1285
0.67963 | 120.2569 | 75.8874 | 130.5246 | 20.9128 | 150.5674 | 60.1284
0.67984 | 120.2815 | 75.6864 | 130.7338 | 20.9097 | 150.7808 | 60.1408
0.67999 | 120.2813 | 75.6974 | 130.7228 | 20.9052 | 150.7696 | 60.1406
0.68014 | 120.3061 | 75.5954 | 130.833 | 20.9044 | 150.884 | 60.153
0.68028 | 120.3559 | 75.7214 | 130.7236 | 20.9072 | 150.7829 | 60.1779
0.68057 | 120.4054 | 75.8514 | 130.6101 | 20.9056 | 150.6777 | 60.2027
0.68072 | 120.4302 | 75.8514 | 130.6184 | 20.9047 | 150.6901 | 60.2151
0.68086 | 120.455 | 75.7024 | 130.7757 | 20.9039 | 150.8515 | 60.2275
0.68101 | 120.4798 | 75.6054 | 130.8809 | 20.9031 | 150.9609 | 60.2399
0.68115 | 120.5046 | 75.7934 | 130.7012 | 20.9023 | 150.7853 | 60.2523
0.68137 | 120.5292 | 75.6794 | 130.8234 | 20.8992 | 150.9116 | 60.2646
0.68152 | 120.554 | 75.7414 | 130.7697 | 20.8984 | 150.862 | 60.277
0.68166 | 120.5788 | 75.8044 | 130.7149 | 20.8975 | 150.8114 | 60.2894
0.68195 | 120.6033 | 75.6774 | 130.8501 | 20.8922 | 150.9507 | 60.3017
0.68203 | 120.6282 | 75.7254 | 130.8104 | 20.8936 | 150.9151 | 60.3141
0.68232 | 120.6527 | 75.6184 | 130.9256 | 20.8883 | 151.0344 | 60.3264
0.68239 | 120.6776 | 75.7084 | 130.8439 | 20.8897 | 150.9568 | 60.3388
0.68261 | 120.7023 | 75.6994 | 130.8611 | 20.8867 | 150.9781 | 60.3511
0.68276 | 120.7271 | 75.8584 | 130.7104 | 20.8858 | 150.8315 | 60.3635
0.68297 | 120.7517 | 75.8044 | 130.7726 | 20.8828 | 150.8979 | 60.3759
0.68319 | 120.7514 | 75.7954 | 130.7815 | 20.8761 | 150.9067 | 60.3757
0.68334 | 120.7761 | 75.7354 | 130.8497 | 20.8752 | 150.9791 | 60.3881
0.68356 | 120.8008 | 75.8414 | 130.7519 | 20.8722 | 150.8854 | 60.4004
0.68363 | 120.8257 | 75.9544 | 130.6472 | 20.8736 | 150.7849 | 60.4129
0.68385 | 120.8253 | 75.6934 | 130.9081 | 20.8669 | 151.0457 | 60.4127
0.68406 | 120.85 | 75.8174 | 130.7923 | 20.8638 | 150.934 | 60.425
0.68421 | 120.8497 | 75.9284 | 130.6812 | 20.8594 | 150.8229 | 60.4249
0.68443 | 120.8744 | 75.7464 | 130.8715 | 20.8563 | 151.0172 | 60.4372
0.68457 | 120.8992 | 75.7624 | 130.8637 | 20.8555 | 151.0136 | 60.4496
0.68472 | 120.8989 | 75.8344 | 130.7916 | 20.851 | 150.9415 | 60.4495
0.68487 | 120.8987 | 75.7814 | 130.8446 | 20.8466 | 150.9943 | 60.4493
0.68501 | 120.8984 | 76.0744 | 130.5515 | 20.8421 | 150.7012 | 60.4492
0.68523 | 120.9231 | 75.9214 | 130.7127 | 20.8391 | 150.8665 | 60.4615
0.68545 | 120.9477 | 75.8484 | 130.7939 | 20.836 | 150.9519 | 60.4739
0.68559 | 120.9725 | 75.8344 | 130.8162 | 20.8352 | 150.9783 | 60.4863
0.68574 | 120.9723 | 75.7954 | 130.8551 | 20.8307 | 151.0171 | 60.4861
0.68596 | 120.9969 | 75.8764 | 130.7823 | 20.8277 | 150.9485 | 60.4985
0.6861 | 121.0217 | 75.8264 | 130.8406 | 20.8269 | 151.0109 | 60.5109
0.68632 | 121.0213 | 75.9704 | 130.6964 | 20.8202 | 150.8667 | 60.5107
0.68647 | 121.0211 | 76.0624 | 130.6044 | 20.8158 | 150.7745 | 60.5105
0.68661 | 121.0459 | 76.1154 | 130.5596 | 20.815 | 150.7339 | 60.5229
0.68676 | 121.0706 | 76.1574 | 130.5259 | 20.8142 | 150.7043 | 60.5353
0.68698 | 121.0453 | 76.0214 | 130.6534 | 20.8039 | 150.8276 | 60.5226
0.68719 | 121.0949 | 75.9794 | 130.712 | 20.8045 | 150.8945 | 60.5475
0.68734 | 121.0947 | 75.9874 | 130.7039 | 20.8 | 150.8863 | 60.5473
0.68748 | 121.1195 | 76.1544 | 130.5452 | 20.7992 | 150.7317 | 60.5597
0.6877 | 121.1191 | 76.2444 | 130.455 | 20.7926 | 150.6415 | 60.5595
0.68785 | 121.1439 | 76.4694 | 130.2383 | 20.7918 | 150.4289 | 60.5719
0.68792 | 121.1437 | 76.3914 | 130.3162 | 20.7896 | 150.5069 | 60.5719
0.68821 | 121.1683 | 76.1934 | 130.5224 | 20.7844 | 150.7171 | 60.5841
0.68836 | 121.168 | 76.2644 | 130.4513 | 20.7799 | 150.646 | 60.584
0.6885 | 121.1928 | 76.3904 | 130.3336 | 20.7791 | 150.5324 | 60.5964
0.68865 | 121.1926 | 76.3784 | 130.3455 | 20.7747 | 150.5443 | 60.5963
0.68879 | 121.2173 | 76.3984 | 130.3338 | 20.7739 | 150.5367 | 60.6087
0.68901 | 121.217 | 76.4844 | 130.2477 | 20.7673 | 150.4505 | 60.6085
0.68916 | 121.2167 | 76.4424 | 130.2896 | 20.7629 | 150.4924 | 60.6084
0.6893 | 121.2415 | 76.3314 | 130.4088 | 20.7621 | 150.6157 | 60.6207
0.68952 | 121.2411 | 76.2644 | 130.4757 | 20.7554 | 150.6826 | 60.6206
0.68959 | 121.266 | 76.1484 | 130.6 | 20.7569 | 150.811 | 60.633
0.68981 | 121.2657 | 76.3494 | 130.3989 | 20.7502 | 150.6098 | 60.6328
0.68996 | 121.2904 | 76.3804 | 130.3761 | 20.7495 | 150.5912 | 60.6452
0.6901 | 121.2902 | 76.1654 | 130.5911 | 20.745 | 150.8061 | 60.6451
0.69032 | 121.3148 | 76.2194 | 130.5453 | 20.7421 | 150.7644 | 60.6574
0.69047 | 121.3146 | 76.4564 | 130.3082 | 20.7376 | 150.5273 | 60.6573
0.69061 | 121.3394 | 76.4564 | 130.3165 | 20.7369 | 150.5397 | 60.6697
0.69083 | 121.364 | 76.6394 | 130.1417 | 20.7339 | 150.369 | 60.682
0.69098 | 121.3638 | 76.2384 | 130.5426 | 20.7295 | 150.7699 | 60.6819
0.69112 | 121.3635 | 76.3564 | 130.4245 | 20.7251 | 150.6518 | 60.6818
0.69127 | 121.3883 | 76.5024 | 130.2868 | 20.7243 | 150.5182 | 60.6942
0.69149 | 121.3879 | 76.5724 | 130.2166 | 20.7177 | 150.448 | 60.694
0.69156 | 121.3878 | 76.4954 | 130.2936 | 20.7155 | 150.5249 | 60.6939
0.69178 | 121.4125 | 76.5864 | 130.2108 | 20.7125 | 150.4462 | 60.7062
0.69192 | 121.4372 | 76.5324 | 130.2731 | 20.7118 | 150.5126 | 60.7186
0.69207 | 121.437 | 76.5194 | 130.286 | 20.7074 | 150.5255 | 60.7185
0.69229 | 121.4366 | 76.6154 | 130.1899 | 20.7008 | 150.4293 | 60.7183
0.69243 | 121.4614 | 76.7794 | 130.0341 | 20.7 | 150.2777 | 60.7307
0.69258 | 121.4611 | 76.7804 | 130.033 | 20.6956 | 150.2766 | 60.7306
0.69272 | 121.4859 | 76.5994 | 130.2223 | 20.6949 | 150.47 | 60.743
0.69294 | 121.4855 | 76.4734 | 130.3482 | 20.6883 | 150.5958 | 60.7428
0.69309 | 121.5103 | 76.5404 | 131.2894 | 20.6875 | 151.5412 | 60.7552
0.69323 | 121.5101 | 76.5354 | 130.2944 | 20.6831 | 150.546 | 60.755
0.69338 | 121.5349 | 76.5454 | 130.2926 | 20.6824 | 150.5484 | 60.7674
0.69352 | 121.5346 | 76.4644 | 130.3735 | 20.678 | 150.6293 | 60.7673
0.69374 | 121.5593 | 76.6194 | 130.2268 | 20.675 | 150.4866 | 60.7796
0.69381 | 121.5591 | 76.4594 | 130.3867 | 20.6729 | 150.6466 | 60.7796
0.69396 | 121.5589 | 76.4924 | 130.3536 | 20.6685 | 150.6134 | 60.7794
0.69418 | 121.5835 | 76.4404 | 130.4138 | 20.6655 | 150.6778 | 60.7918
0.69432 | 121.6083 | 76.5354 | 130.3271 | 20.6648 | 150.5952 | 60.8042
0.69447 | 121.6081 | 76.5434 | 130.319 | 20.6604 | 150.587 | 60.804
0.69461 | 121.6328 | 76.5634 | 130.3073 | 20.6597 | 150.5794 | 60.8164
0.69476 | 121.6326 | 76.5384 | 130.3322 | 20.6553 | 150.6043 | 60.8163
0.69491 | 121.6574 | 76.4164 | 130.4625 | 20.6545 | 150.7387 | 60.8287
0.69512 | 121.657 | 76.4194 | 130.4593 | 20.648 | 150.7355 | 60.8285
0.69527 | 121.6567 | 76.3524 | 130.5262 | 20.6436 | 150.8024 | 60.8284
0.69542 | 121.6815 | 76.3054 | 130.5815 | 20.6429 | 150.8618 | 60.8408
0.69556 | 121.7063 | 76.3644 | 130.5308 | 20.6421 | 150.8151 | 60.8531
0.69571 | 121.706 | 76.4604 | 130.4347 | 20.6378 | 150.719 | 60.853
0.69585 | 121.7058 | 76.4174 | 130.4776 | 20.6334 | 150.7619 | 60.8529
0.69607 | 121.7054 | 76.3094 | 130.5855 | 20.6269 | 150.8697 | 60.8527
0.69622 | 121.7052 | 76.2914 | 130.6034 | 20.6225 | 150.8876 | 60.8526
0.69636 | 121.73 | 76.4984 | 130.4047 | 20.6218 | 150.693 | 60.865
0.69651 | 121.7297 | 76.4004 | 130.5026 | 20.6174 | 150.7909 | 60.8649
0.69672 | 121.7544 | 76.2834 | 130.6278 | 20.6145 | 150.9202 | 60.8772
0.69687 | 121.7541 | 76.3214 | 130.5897 | 20.6102 | 150.8821 | 60.8771
0.69702 | 121.7789 | 76.3004 | 130.619 | 20.6094 | 150.9154 | 60.8894
0.69716 | 121.7786 | 76.4954 | 130.4239 | 20.6051 | 150.7203 | 60.8893
0.69723 | 121.7785 | 76.3494 | 130.5698 | 20.6029 | 150.8663 | 60.8893
0.69745 | 121.8032 | 76.5244 | 130.4031 | 20.6 | 150.7036 | 60.9016
0.6976 | 121.8279 | 76.5134 | 130.4223 | 20.5993 | 150.727 | 60.914
0.69774 | 121.8277 | 76.5464 | 130.3892 | 20.5949 | 150.6938 | 60.9138
0.69789 | 121.8525 | 76.7714 | 130.1725 | 20.5942 | 150.4812 | 60.9262
0.69803 | 121.8522 | 76.6614 | 130.2824 | 20.5899 | 150.5911 | 60.9261
0.69818 | 121.852 | 76.5774 | 130.3663 | 20.5855 | 150.675 | 60.926
0.69833 | 121.8767 | 76.6104 | 130.3416 | 20.5848 | 150.6544 | 60.9384
0.69854 | 121.8764 | 76.4544 | 130.4975 | 20.5783 | 150.8102 | 60.9382
0.69869 | 121.9011 | 76.4494 | 130.5107 | 20.5776 | 150.8276 | 60.9506
0.69883 | 121.9009 | 76.4974 | 130.4626 | 20.5733 | 150.7794 | 60.9504
0.69898 | 121.9257 | 76.4754 | 130.4929 | 20.5725 | 150.8138 | 60.9628
0.69913 | 121.9254 | 76.4684 | 130.4998 | 20.5682 | 150.8207 | 60.9627
0.69927 | 121.9252 | 76.7004 | 130.2677 | 20.5639 | 150.5886 | 60.9626
0.69942 | 121.9499 | 76.6624 | 130.314 | 20.5631 | 150.639 | 60.975
0.69956 | 121.9497 | 76.8144 | 130.1619 | 20.5588 | 150.4868 | 60.9748
0.69971 | 121.9494 | 76.7874 | 130.1888 | 20.5545 | 150.5137 | 60.9747
0.69985 | 121.9742 | 76.6314 | 130.3531 | 20.5538 | 150.6821 | 60.9871
0.70007 | 121.9738 | 76.7184 | 130.2659 | 20.5473 | 150.5949 | 60.9869
0.70014 | 121.9987 | 76.7634 | 130.2292 | 20.5487 | 150.5624 | 60.9994
0.70029 | 121.9985 | 76.7954 | 130.1972 | 20.5444 | 150.5302 | 60.9992
0.70044 | 121.9982 | 76.7664 | 130.2261 | 20.5401 | 150.5591 | 60.9991
0.70065 | 122.0229 | 76.7104 | 130.2903 | 20.5373 | 150.6274 | 61.0114
0.7008 | 122.0226 | 76.6004 | 130.4002 | 20.533 | 150.7373 | 61.0113
0.70094 | 122.0474 | 76.6374 | 130.3715 | 20.5322 | 150.7127 | 61.0237
0.70109 | 122.0472 | 76.7764 | 130.2324 | 20.5279 | 150.5736 | 61.0236
0.70124 | 122.0719 | 76.6514 | 130.3656 | 20.5272 | 150.711 | 61.036
0.70138 | 122.0717 | 76.6094 | 130.4076 | 20.5229 | 150.7528 | 61.0358
0.7016 | 122.0963 | 76.5354 | 131.4898 | 20.52 | 151.8392 | 61.0482
0.70167 | 122.1212 | 76.4854 | 130.5481 | 20.5215 | 150.9016 | 61.0606
0.70182 | 122.121 | 76.2724 | 130.761 | 20.5172 | 151.1145 | 61.0605
0.70196 | 122.1458 | 76.0494 | 130.9923 | 20.5164 | 151.3499 | 61.0729
0.70218 | 122.1454 | 76.3274 | 130.7141 | 20.51 | 151.0717 | 61.0727
0.70233 | 122.1702 | 76.4674 | 130.5824 | 20.5093 | 150.9441 | 61.0851
0.7024 | 122.17 | 76.4134 | 130.6363 | 20.5072 | 150.998 | 61.085
0.70262 | 122.1697 | 76.2424 | 130.8072 | 20.5007 | 151.1688 | 61.0848
0.70269 | 122.1946 | 76.2454 | 130.8125 | 20.5021 | 151.1783 | 61.0973
0.70291 | 122.1942 | 76.4954 | 130.5624 | 20.4957 | 150.9281 | 61.0971
0.70305 | 122.1939 | 76.5414 | 130.5163 | 20.4915 | 150.882 | 61.097
0.70313 | 122.2188 | 76.4444 | 130.6216 | 20.4929 | 150.9914 | 61.1094
0.70335 | 122.2185 | 76.2874 | 130.7785 | 20.4865 | 151.1482 | 61.1092
0.70342 | 122.2434 | 76.1244 | 130.9498 | 20.4879 | 151.3237 | 61.1217
0.70364 | 122.243 | 76.3324 | 130.7417 | 20.4815 | 151.1155 | 61.1215
0.70378 | 122.2427 | 76.0924 | 130.9816 | 20.4772 | 151.3554 | 61.1214
0.70393 | 122.2425 | 76.1854 | 130.8885 | 20.4729 | 151.2622 | 61.1212
0.70407 | 122.2673 | 76.0694 | 131.0128 | 20.4722 | 151.3906 | 61.1336
0.70422 | 122.292 | 76.1684 | 130.922 | 20.4715 | 151.304 | 61.146
0.70436 | 122.2918 | 76.1384 | 130.9519 | 20.4672 | 151.3339 | 61.1459
0.70451 | 122.3166 | 76.2014 | 130.8972 | 20.4665 | 151.2833 | 61.1583
0.70466 | 122.3163 | 76.2084 | 130.8901 | 20.4623 | 151.2762 | 61.1582
0.7048 | 122.3411 | 76.3764 | 130.7304 | 20.4616 | 151.1205 | 61.1705
0.70495 | 122.3408 | 76.3604 | 130.7463 | 20.4573 | 151.1364 | 61.1704
0.70516 | 122.3405 | 76.4874 | 130.6192 | 20.4509 | 151.0092 | 61.1702
0.70531 | 122.3652 | 76.4344 | 130.6804 | 20.4502 | 151.0746 | 61.1826
0.70546 | 122.365 | 76.5524 | 130.5623 | 20.446 | 150.9565 | 61.1825
0.7056 | 122.3898 | 76.3774 | 130.7456 | 20.4452 | 151.1439 | 61.1949
0.70575 | 122.3895 | 76.5594 | 130.5635 | 20.441 | 150.9618 | 61.1948
0.70589 | 122.4143 | 76.3154 | 130.8158 | 20.4403 | 151.2181 | 61.2071
0.70604 | 122.414 | 76.5284 | 130.6027 | 20.436 | 151.005 | 61.207
0.70611 | 122.4139 | 76.3664 | 130.7646 | 20.4339 | 151.167 | 61.207
0.70633 | 122.4385 | 76.4934 | 130.6458 | 20.4311 | 151.0523 | 61.2193
0.70647 | 122.4633 | 76.5054 | 130.6421 | 20.4304 | 151.0527 | 61.2317
0.70662 | 122.4631 | 76.6094 | 130.538 | 20.4262 | 150.9485 | 61.2315
0.70669 | 122.4629 | 76.4934 | 130.654 | 20.424 | 151.0645 | 61.2315
0.70684 | 122.4627 | 76.4374 | 130.7099 | 20.4198 | 151.1203 | 61.2313
0.70698 | 122.4875 | 76.6354 | 130.5202 | 20.4191 | 150.9347 | 61.2437
0.7072 | 122.4871 | 76.5634 | 130.592 | 20.4127 | 151.0065 | 61.2435
0.70735 | 122.4868 | 76.5024 | 130.6529 | 20.4085 | 151.0674 | 61.2434
0.70749 | 122.5116 | 76.4174 | 130.7462 | 20.4078 | 151.1648 | 61.2558
0.70764 | 122.5364 | 76.6634 | 130.5085 | 20.4071 | 150.9312 | 61.2682
0.70778 | 122.5361 | 76.9324 | 130.2394 | 20.4029 | 150.6621 | 61.2681
0.70793 | 122.5609 | 76.6804 | 130.4996 | 20.4022 | 150.9265 | 61.2805
0.70807 | 122.5857 | 76.5634 | 130.6249 | 20.4015 | 151.0558 | 61.2928
0.70822 | 122.5854 | 76.4684 | 130.7198 | 20.3973 | 151.1507 | 61.2927
0.70837 | 122.6102 | 76.7214 | 130.4751 | 20.3966 | 150.9101 | 61.3051
0.70851 | 122.6099 | 76.7964 | 130.4 | 20.3923 | 150.835 | 61.305
0.70873 | 122.6346 | 76.5994 | 131.6052 | 20.3895 | 152.0443 | 61.3173
0.70888 | 122.6594 | 76.8764 | 130.3365 | 20.3889 | 150.7797 | 61.3297
0.70902 | 122.6841 | 76.7444 | 130.4767 | 20.3882 | 150.9241 | 61.3421
0.70917 | 122.7089 | 76.6584 | 130.571 | 20.3875 | 151.0225 | 61.3545
0.70931 | 122.7587 | 76.5374 | 130.7086 | 20.3903 | 151.1683 | 61.3793
0.70953 | 122.8084 | 76.6124 | 130.6501 | 20.391 | 151.1182 | 61.4042
0.70968 | 122.8331 | 76.7434 | 130.5274 | 20.3903 | 150.9996 | 61.4166
0.70989 | 122.8578 | 76.7134 | 130.5656 | 20.3875 | 151.0419 | 61.4289
0.71004 | 122.8825 | 76.8024 | 130.4848 | 20.3869 | 150.9653 | 61.4413
0.71026 | 122.9072 | 76.8334 | 130.4621 | 20.3841 | 150.9466 | 61.4536
0.7104 | 122.957 | 76.9524 | 130.3597 | 20.3869 | 150.8525 | 61.4785
0.71055 | 122.9817 | 76.6654 | 130.6549 | 20.3862 | 151.1519 | 61.4909
0.71069 | 122.9815 | 76.8134 | 130.5068 | 20.382 | 151.0037 | 61.4907
0.71091 | 123.0312 | 76.8244 | 130.5124 | 20.3827 | 151.0176 | 61.5156
0.71106 | 123.0309 | 76.8394 | 130.4973 | 20.3785 | 151.0025 | 61.5155
0.7112 | 123.0807 | 76.9134 | 130.4399 | 20.3813 | 150.9533 | 61.5403
0.71142 | 123.0803 | 76.8594 | 130.4938 | 20.375 | 151.0072 | 61.5402
0.71157 | 123.1051 | 77.0024 | 130.359 | 20.3744 | 150.8765 | 61.5525
0.71179 | 123.1297 | 76.9894 | 130.3802 | 20.3716 | 150.9019 | 61.5649
0.71193 | 123.1545 | 76.8014 | 130.5765 | 20.3709 | 151.1023 | 61.5773
0.71208 | 123.1793 | 76.9324 | 130.4538 | 20.3702 | 150.9836 | 61.5896
0.71222 | 123.179 | 76.9784 | 130.4077 | 20.366 | 150.9375 | 61.5895
0.71251 | 123.2035 | 77.0534 | 130.3408 | 20.3611 | 150.8748 | 61.6018
0.71266 | 123.2283 | 76.9844 | 130.4181 | 20.3604 | 150.9562 | 61.6142
0.7128 | 123.2281 | 77.0284 | 130.374 | 20.3563 | 150.912 | 61.614
0.71302 | 123.2777 | 77.0734 | 130.3456 | 20.357 | 150.8919 | 61.6389
0.71317 | 123.2775 | 77.0104 | 130.4085 | 20.3528 | 150.9547 | 61.6387
0.71339 | 123.2771 | 76.8794 | 130.5394 | 20.3465 | 151.0855 | 61.6385
0.71353 | 123.3019 | 76.8684 | 130.5586 | 20.3458 | 151.1089 | 61.6509
0.71368 | 123.3016 | 76.7624 | 130.6645 | 20.3417 | 151.2148 | 61.6508
0.71382 | 123.3264 | 76.7744 | 130.6608 | 20.341 | 151.2152 | 61.6632
0.71404 | 123.351 | 76.9814 | 130.462 | 20.3382 | 151.0205 | 61.6755
0.71419 | 123.3508 | 76.9944 | 130.4489 | 20.334 | 151.0074 | 61.6754
0.71433 | 123.3755 | 76.9204 | 130.5312 | 20.3334 | 151.0938 | 61.6878
0.71455 | 123.3752 | 77.0174 | 130.4341 | 20.3271 | 150.9966 | 61.6876
0.7147 | 123.3999 | 76.9644 | 130.4953 | 20.3264 | 151.062 | 61.7
0.71491 | 123.3996 | 76.9524 | 130.5072 | 20.3202 | 151.0738 | 61.6998
0.71506 | 123.4243 | 76.9784 | 130.4894 | 20.3195 | 151.0602 | 61.7122
0.71528 | 123.449 | 76.9454 | 130.5307 | 20.3167 | 151.1055 | 61.7245
0.71535 | 123.4739 | 77.0824 | 130.402 | 20.3181 | 150.9809 | 61.7369
0.71557 | 123.4735 | 77.4214 | 130.0628 | 20.3119 | 150.6417 | 61.7367
0.71571 | 123.4732 | 77.1984 | 130.2857 | 20.3077 | 150.8646 | 61.7366
0.71586 | 123.498 | 77.1694 | 130.323 | 20.3071 | 150.906 | 61.749
0.71608 | 123.5226 | 77.3244 | 130.1762 | 20.3043 | 150.7633 | 61.7613
0.71622 | 123.5474 | 77.2524 | 130.2565 | 20.3036 | 150.8477 | 61.7737
0.71637 | 123.5472 | 77.1174 | 130.3914 | 20.2995 | 150.9826 | 61.7736
0.71659 | 123.5468 | 77.0714 | 130.4373 | 20.2933 | 151.0284 | 61.7734
0.71673 | 123.5715 | 77.1804 | 130.3365 | 20.2926 | 150.9318 | 61.7858
0.71688 | 123.5713 | 76.9914 | 130.5254 | 20.2884 | 151.1206 | 61.7856
0.71702 | 123.5961 | 76.9514 | 130.5737 | 20.2878 | 151.173 | 61.798
0.71724 | 123.5957 | 76.8604 | 130.6646 | 20.2815 | 151.2638 | 61.7978
0.71739 | 123.5954 | 76.8024 | 130.7225 | 20.2774 | 151.3217 | 61.7977
0.71753 | 123.6202 | 76.8754 | 130.6577 | 20.2767 | 151.2611 | 61.8101
0.71775 | 123.6198 | 76.9394 | 130.5936 | 20.2705 | 151.1969 | 61.8099
0.7179 | 123.6446 | 77.2224 | 130.3189 | 20.2699 | 150.9263 | 61.8223
0.71804 | 123.6443 | 77.1854 | 130.3558 | 20.2657 | 150.9632 | 61.8222
0.71826 | 123.644 | 77.1654 | 130.3757 | 20.2595 | 150.983 | 61.822
0.71841 | 123.6687 | 77.3244 | 130.2249 | 20.2588 | 150.8364 | 61.8344
0.71855 | 123.6685 | 77.0044 | 130.5448 | 20.2547 | 151.1562 | 61.8342
0.7187 | 123.6932 | 77.2104 | 130.3471 | 20.2541 | 150.9626 | 61.8466
0.71884 | 123.693 | 77.0084 | 130.549 | 20.2499 | 151.1645 | 61.8465
0.71906 | 123.6926 | 77.0764 | 130.4809 | 20.2437 | 151.0963 | 61.8463
0.71913 | 123.6925 | 77.0294 | 130.5278 | 20.2417 | 151.1432 | 61.8462
0.71935 | 123.7171 | 77.0954 | 130.47 | 20.2389 | 151.0896 | 61.8586
0.7195 | 123.7419 | 77.1494 | 130.4243 | 20.2383 | 151.0479 | 61.8709
0.71972 | 123.7415 | 76.9884 | 130.5852 | 20.2321 | 151.2088 | 61.8708
0.71986 | 123.7663 | 76.9864 | 130.5954 | 20.2314 | 151.2231 | 61.8831
0.72001 | 123.766 | 76.8684 | 130.7133 | 20.2273 | 151.341 | 61.883
0.72023 | 123.7657 | 76.8924 | 130.6892 | 20.2211 | 151.3168 | 61.8828
0.7203 | 123.7906 | 76.7944 | 130.7955 | 20.2226 | 151.4273 | 61.8953
0.72052 | 123.7902 | 76.9434 | 130.6464 | 20.2164 | 151.2781 | 61.8951
0.72066 | 123.8149 | 77.0384 | 130.5596 | 20.2157 | 151.1955 | 61.9075
0.72081 | 123.8147 | 76.8954 | 130.7026 | 20.2116 | 151.3383 | 61.9073
0.72095 | 123.8395 | 77.0904 | 130.5158 | 20.211 | 151.1557 | 61.9197
0.7211 | 123.8392 | 77.0364 | 130.5697 | 20.2069 | 151.2096 | 61.9196
0.72132 | 123.8388 | 76.9374 | 130.6686 | 20.2007 | 151.3084 | 61.9194
0.72139 | 123.8637 | 77.1344 | 130.4799 | 20.2021 | 151.1239 | 61.9319
0.72161 | 123.8633 | 76.8434 | 130.7708 | 20.1959 | 151.4147 | 61.9317
0.72175 | 123.8881 | 76.8264 | 130.796 | 20.1953 | 151.4441 | 61.9441
0.7219 | 123.8879 | 76.6704 | 130.952 | 20.1912 | 151.5999 | 61.9439
0.72204 | 123.8876 | 76.7774 | 130.8449 | 20.1871 | 151.4928 | 61.9438
0.72226 | 123.9122 | 76.8574 | 130.7731 | 20.1844 | 151.4251 | 61.9561
0.72241 | 123.937 | 76.9414 | 130.6973 | 20.1838 | 151.3535 | 61.9685
0.72255 | 123.9368 | 76.8874 | 130.7513 | 20.1797 | 151.4074 | 61.9684
0.7227 | 123.9615 | 76.8244 | 130.8225 | 20.179 | 151.4828 | 61.9808
0.72292 | 123.9611 | 76.8664 | 130.7804 | 20.1729 | 151.4406 | 61.9806
0.72306 | 123.9609 | 76.7784 | 130.8683 | 20.1688 | 151.5284 | 61.9804
0.72321 | 123.9857 | 76.9494 | 130.7056 | 20.1682 | 151.3698 | 61.9928
0.72335 | 124.0104 | 76.9464 | 130.7168 | 20.1675 | 151.3852 | 62.0052
0.72357 | 124.01 | 76.8914 | 130.7717 | 20.1614 | 151.44 | 62.005
0.72372 | 124.0348 | 76.9184 | 130.7529 | 20.1608 | 151.4254 | 62.0174
0.72379 | 124.0347 | 76.9174 | 130.7539 | 20.1587 | 151.4263 | 62.0173
0.72401 | 124.0593 | 77.0234 | 130.6561 | 20.156 | 151.3327 | 62.0297
0.72415 | 124.0591 | 77.2534 | 130.426 | 20.152 | 151.1025 | 62.0295
0.7243 | 124.0588 | 77.2704 | 130.4089 | 20.1479 | 151.0854 | 62.0294
0.72445 | 124.0836 | 77.1004 | 130.5872 | 20.1472 | 151.2678 | 62.0418
0.72466 | 124.0582 | 76.9904 | 130.6887 | 20.1377 | 151.3651 | 62.0291
0.72481 | 124.083 | 76.9404 | 130.747 | 20.137 | 151.4275 | 62.0415
0.72488 | 124.0828 | 77.0264 | 130.6609 | 20.135 | 151.3414 | 62.0414
0.7251 | 124.1075 | 76.9514 | 130.7442 | 20.1323 | 151.4287 | 62.0537
0.72525 | 124.1322 | 76.8494 | 130.8544 | 20.1317 | 151.5431 | 62.0661
0.72539 | 124.132 | 77.0534 | 130.6503 | 20.1276 | 151.339 | 62.066
0.72561 | 124.1316 | 77.2694 | 130.4342 | 20.1215 | 151.1228 | 62.0658
0.72568 | 124.1565 | 77.1524 | 130.5595 | 20.1229 | 151.2522 | 62.0782
0.7259 | 124.1561 | 77.2844 | 130.4274 | 20.1168 | 151.1201 | 62.0781
0.72605 | 124.1559 | 77.2004 | 130.5113 | 20.1128 | 151.2039 | 62.0779
0.72619 | 124.1806 | 77.0784 | 130.6415 | 20.1122 | 151.3383 | 62.0903
0.72634 | 124.1804 | 77.0514 | 130.6685 | 20.1081 | 151.3652 | 62.0902
0.72648 | 124.2051 | 76.9464 | 130.7817 | 20.1075 | 151.4826 | 62.1026
0.7267 | 124.2048 | 76.8874 | 130.8406 | 20.1014 | 151.5414 | 62.1024
0.72677 | 124.2046 | 77.1714 | 130.5565 | 20.0994 | 151.2573 | 62.1023
0.72699 | 124.2293 | 77.0914 | 130.6448 | 20.0967 | 151.3496 | 62.1146
0.72706 | 124.2291 | 77.0874 | 130.6487 | 20.0947 | 151.3536 | 62.1146
0.72736 | 124.2286 | 77.0474 | 130.6885 | 20.0866 | 151.3933 | 62.1143
0.72743 | 124.2535 | 77.0634 | 130.6808 | 20.088 | 151.3898 | 62.1268
0.72757 | 124.2533 | 76.8934 | 130.8508 | 20.0839 | 151.5596 | 62.1266
0.72779 | 124.2779 | 76.8724 | 130.88 | 20.0813 | 151.593 | 62.139
0.72794 | 124.3027 | 76.9724 | 130.7882 | 20.0807 | 151.5053 | 62.1513
0.72808 | 124.2774 | 76.9534 | 130.7988 | 20.0732 | 151.5117 | 62.1387
0.72823 | 124.3022 | 76.6674 | 131.0931 | 20.0726 | 151.8101 | 62.1511
0.72837 | 124.3019 | 76.7774 | 130.983 | 20.0685 | 151.7 | 62.151
0.72852 | 124.3267 | 76.8004 | 130.9682 | 20.0679 | 151.6893 | 62.1633
0.72874 | 124.3263 | 76.6434 | 131.1251 | 20.0619 | 151.8462 | 62.1632
0.72888 | 124.3261 | 76.9284 | 130.84 | 20.0578 | 151.561 | 62.163
0.72903 | 124.3508 | 76.7724 | 131.0043 | 20.0572 | 151.7294 | 62.1754
0.72917 | 124.3506 | 76.9394 | 130.8372 | 20.0532 | 151.5623 | 62.1753
0.72925 | 124.3755 | 76.8554 | 130.9295 | 20.0546 | 151.6587 | 62.1877
0.72947 | 124.3751 | 76.9214 | 130.8634 | 20.0485 | 151.5925 | 62.1875
0.72961 | 124.3998 | 76.9204 | 130.8726 | 20.0479 | 151.6059 | 62.1999
0.72976 | 124.4246 | 76.8504 | 130.9509 | 20.0473 | 151.6883 | 62.2123
0.72997 | 124.4242 | 76.8584 | 130.9427 | 20.0413 | 151.6801 | 62.2121
0.73012 | 124.424 | 76.9414 | 130.8597 | 20.0373 | 151.597 | 62.212
0.73027 | 124.4487 | 76.9114 | 130.8979 | 20.0367 | 151.6394 | 62.2244
0.73048 | 124.4484 | 76.9774 | 130.8318 | 20.0306 | 151.5732 | 62.2242
0.73063 | 124.4731 | 77.0264 | 130.791 | 20.03 | 151.5366 | 62.2366
0.73078 | 124.4729 | 76.9144 | 130.903 | 20.026 | 151.6484 | 62.2364
0.73099 | 124.4975 | 76.9734 | 130.8522 | 20.0234 | 151.6017 | 62.2487
0.73107 | 124.4974 | 77.0724 | 130.7531 | 20.0214 | 151.5027 | 62.2487
0.73128 | 124.522 | 77.2604 | 130.5733 | 20.0188 | 151.327 | 62.261
0.73143 | 124.5218 | 77.1674 | 130.6663 | 20.0148 | 151.4199 | 62.2609
0.73158 | 124.5215 | 77.1054 | 130.7282 | 20.0107 | 151.4818 | 62.2608
0.73172 | 124.5463 | 77.0754 | 130.7664 | 20.0101 | 151.5241 | 62.2731
0.73187 | 124.546 | 77.0424 | 130.7993 | 20.0061 | 151.557 | 62.273
0.73208 | 124.5706 | 76.9584 | 130.8915 | 20.0035 | 151.6533 | 62.2853
0.73216 | 124.5705 | 77.0494 | 130.8005 | 20.0015 | 151.5623 | 62.2853
0.73238 | 124.5701 | 76.8404 | 131.0094 | 19.9955 | 151.7711 | 62.2851
0.73252 | 124.5949 | 76.8084 | 131.0496 | 19.9949 | 151.8155 | 62.2975
0.73274 | 124.5695 | 76.8934 | 130.9562 | 19.9855 | 151.7178 | 62.2848
0.73289 | 124.5943 | 77.0314 | 130.8264 | 19.9849 | 151.5921 | 62.2971
0.73303 | 124.619 | 77.2204 | 130.6457 | 19.9843 | 151.4155 | 62.3095
0.73318 | 124.6188 | 76.9344 | 130.9316 | 19.9803 | 151.7014 | 62.3094
0.73332 | 124.6185 | 77.0114 | 130.8545 | 19.9763 | 151.6243 | 62.3093
0.73347 | 124.6433 | 76.9864 | 130.8878 | 19.9757 | 151.6616 | 62.3216
0.73361 | 124.643 | 77.0494 | 130.8247 | 19.9717 | 151.5985 | 62.3215
0.73376 | 124.6428 | 77.0424 | 130.8316 | 19.9677 | 151.6054 | 62.3214
0.73398 | 124.6674 | 77.1404 | 130.7418 | 19.9652 | 151.5197 | 62.3337
0.73412 | 124.6672 | 77.4064 | 130.4757 | 19.9612 | 151.2536 | 62.3336
0.73427 | 124.6919 | 77.0874 | 130.803 | 19.9606 | 151.585 | 62.346
0.73441 | 124.6917 | 77.1784 | 130.7119 | 19.9566 | 151.4938 | 62.3458
0.73456 | 124.6914 | 77.2034 | 130.6868 | 19.9526 | 151.4687 | 62.3457
0.7347 | 124.7162 | 77.2874 | 130.6111 | 19.952 | 151.3971 | 62.3581
0.73485 | 124.7159 | 77.4104 | 130.488 | 19.948 | 151.274 | 62.358
0.73507 | 124.7406 | 77.3324 | 130.5742 | 19.9455 | 151.3643 | 62.3703
0.73521 | 124.7403 | 77.3034 | 130.6031 | 19.9415 | 151.3932 | 62.3702
0.73536 | 124.7651 | 77.3004 | 130.6144 | 19.9409 | 151.4085 | 62.3825
0.73558 | 124.7647 | 77.4454 | 130.4692 | 19.9349 | 151.2633 | 62.3823
0.73565 | 124.7646 | 77.1354 | 130.7792 | 19.9329 | 151.5733 | 62.3823
0.7358 | 124.7893 | 77.3074 | 130.6154 | 19.9324 | 151.4137 | 62.3947
0.73601 | 124.7889 | 77.3244 | 130.5983 | 19.9264 | 151.3965 | 62.3945
0.73616 | 124.8137 | 77.4974 | 130.4336 | 19.9258 | 151.2359 | 62.4069
0.7363 | 124.8385 | 77.3564 | 130.5828 | 19.9253 | 151.3892 | 62.4192
0.73645 | 124.8382 | 77.3094 | 130.6297 | 19.9213 | 151.4361 | 62.4191
0.73667 | 124.8628 | 77.4754 | 130.4719 | 19.9187 | 151.2824 | 62.4314
0.73681 | 124.8876 | 77.1124 | 130.8432 | 19.9182 | 151.6578 | 62.4438
0.73696 | 124.8874 | 77.3194 | 130.6361 | 19.9142 | 151.4507 | 62.4437
0.73711 | 124.9121 | 77.4174 | 130.5464 | 19.9136 | 151.3651 | 62.4561
0.73732 | 124.9117 | 77.4424 | 130.5212 | 19.9077 | 151.3399 | 62.4559
0.73747 | 124.9365 | 77.2704 | 130.7015 | 19.9071 | 151.5242 | 62.4682
0.73761 | 124.9362 | 77.3464 | 130.6254 | 19.9031 | 151.4481 | 62.4681
0.73776 | 124.936 | 77.3644 | 130.6073 | 19.8992 | 151.43 | 62.468
0.73791 | 124.9607 | 77.2494 | 130.7306 | 19.8986 | 151.5574 | 62.4804
0.7382 | 124.9602 | 77.3984 | 130.5814 | 19.8907 | 151.4081 | 62.4801
0.73827 | 124.9851 | 77.4864 | 130.5017 | 19.8921 | 151.3326 | 62.4926
0.73849 | 125.0098 | 77.4974 | 130.4989 | 19.8896 | 151.3339 | 62.5049
0.73871 | 125.0594 | 77.6354 | 130.3775 | 19.8904 | 151.2207 | 62.5297
0.73885 | 125.1092 | 77.4564 | 130.5731 | 19.8932 | 151.4246 | 62.5546
0.73907 | 125.1338 | 77.6414 | 130.3963 | 19.8907 | 151.2519 | 62.5669
0.73921 | 125.1586 | 77.5134 | 130.5325 | 19.8901 | 151.3923 | 62.5793
0.73936 | 125.1833 | 77.7444 | 130.3098 | 19.8895 | 151.1737 | 62.5917
0.73958 | 125.208 | 77.5294 | 130.533 | 19.887 | 151.401 | 62.604
0.7398 | 125.2326 | 77.7194 | 130.3512 | 19.8845 | 151.2233 | 62.6163
0.73994 | 125.2824 | 77.6584 | 130.4288 | 19.8873 | 151.3092 | 62.6412
0.74009 | 125.3071 | 77.7034 | 130.392 | 19.8867 | 151.2766 | 62.6536
0.74031 | 125.3067 | 77.5694 | 130.5259 | 19.8808 | 151.4104 | 62.6534
0.74052 | 125.3564 | 77.6224 | 130.4895 | 19.8817 | 151.3822 | 62.6782
0.74067 | 125.3561 | 77.6464 | 130.4654 | 19.8777 | 151.3581 | 62.6781
0.74089 | 125.3808 | 77.4454 | 130.6746 | 19.8752 | 151.5714 | 62.6904
0.74103 | 125.4055 | 77.5514 | 130.5768 | 19.8746 | 151.4778 | 62.7028
0.74118 | 125.4303 | 77.3554 | 130.7811 | 19.8741 | 151.6861 | 62.7151
0.7414 | 125.4549 | 77.5014 | 130.6433 | 19.8715 | 151.5525 | 62.7275
0.74162 | 125.4545 | 77.3194 | 130.8252 | 19.8656 | 151.7343 | 62.7273
0.74183 | 125.4792 | 77.5194 | 130.6334 | 19.8631 | 151.5466 | 62.7396
0.74198 | 125.5039 | 77.6074 | 130.5536 | 19.8625 | 151.471 | 62.752
0.7422 | 125.5035 | 77.5924 | 130.5685 | 19.8567 | 151.4858 | 62.7518
0.74242 | 125.5282 | 77.4364 | 130.7327 | 19.8541 | 151.6541 | 62.7641
0.74256 | 125.5279 | 77.7464 | 130.4226 | 19.8502 | 151.344 | 62.764
0.74271 | 125.5527 | 77.6224 | 130.5549 | 19.8496 | 151.4803 | 62.7763
0.74285 | 125.5524 | 77.6634 | 130.5138 | 19.8457 | 151.4392 | 62.7762
0.74307 | 125.577 | 77.5764 | 130.609 | 19.8432 | 151.5385 | 62.7885
0.74322 | 125.5768 | 77.5444 | 130.6409 | 19.8393 | 151.5704 | 62.7884
0.74343 | 125.5764 | 77.5394 | 130.6458 | 19.8334 | 151.5752 | 62.7882
0.74358 | 125.6012 | 77.5914 | 130.6021 | 19.8329 | 151.5356 | 62.8006
0.74373 | 125.6009 | 77.4394 | 130.754 | 19.829 | 151.6875 | 62.8005
0.74394 | 125.6255 | 77.5374 | 130.6642 | 19.8264 | 151.6018 | 62.8128
0.74409 | 125.6503 | 77.5004 | 130.7094 | 19.8259 | 151.6511 | 62.8251
0.74424 | 125.65 | 77.5044 | 130.7053 | 19.822 | 151.647 | 62.825
0.74445 | 125.6747 | 77.7034 | 130.5146 | 19.8195 | 151.4603 | 62.8373
0.7446 | 125.6994 | 77.6144 | 130.6118 | 19.8189 | 151.5617 | 62.8497
0.74482 | 125.7241 | 77.5064 | 130.728 | 19.8164 | 151.682 | 62.862
0.74496 | 125.7238 | 77.5674 | 130.6669 | 19.8125 | 151.6209 | 62.8619
0.74518 | 125.7484 | 77.4524 | 130.7901 | 19.81 | 151.7482 | 62.8742
0.7454 | 125.7481 | 77.5544 | 130.688 | 19.8042 | 151.646 | 62.874
0.74554 | 125.7478 | 77.5244 | 130.7179 | 19.8003 | 151.6759 | 62.8739
0.74569 | 125.7976 | 77.3854 | 130.8735 | 19.8031 | 151.8398 | 62.8988
0.74584 | 125.7973 | 77.5184 | 130.7404 | 19.7992 | 151.7067 | 62.8987
0.74605 | 125.7969 | 77.4114 | 130.8473 | 19.7933 | 151.8135 | 62.8985
0.7462 | 125.8217 | 77.5354 | 130.7316 | 19.7928 | 151.7018 | 62.9108
0.74642 | 125.8213 | 77.6364 | 130.6304 | 19.787 | 151.6007 | 62.9107
0.74664 | 125.8459 | 77.7434 | 130.5316 | 19.7845 | 151.506 | 62.923
0.74678 | 125.8457 | 77.7094 | 130.5656 | 19.7806 | 151.5398 | 62.9228
0.74693 | 125.8704 | 77.4054 | 130.8778 | 19.78 | 151.8562 | 62.9352
0.74707 | 125.8702 | 77.4114 | 130.8717 | 19.7762 | 151.8501 | 62.9351
0.74729 | 125.8948 | 77.6364 | 130.6549 | 19.7737 | 151.6374 | 62.9474
0.74744 | 125.8946 | 77.5494 | 130.7419 | 19.7698 | 151.7243 | 62.9473
0.74765 | 125.8942 | 77.5124 | 130.7787 | 19.764 | 151.7611 | 62.9471
0.7478 | 125.9189 | 77.5244 | 130.775 | 19.7634 | 151.7615 | 62.9595
0.74795 | 125.9187 | 77.6394 | 130.6599 | 19.7596 | 151.6463 | 62.9593
0.74809 | 125.9434 | 77.3864 | 130.9211 | 19.759 | 151.9117 | 62.9717
0.74831 | 125.9431 | 77.4374 | 130.87 | 19.7532 | 151.8605 | 62.9715
0.74853 | 125.9427 | 77.2734 | 131.0339 | 19.7474 | 152.0243 | 62.9713
0.74867 | 125.9674 | 77.3904 | 130.9251 | 19.7469 | 151.9197 | 62.9837
0.74882 | 125.9672 | 77.4474 | 130.8681 | 19.743 | 151.8626 | 62.9836
0.74896 | 125.9919 | 77.4674 | 130.8563 | 19.7425 | 151.855 | 62.996
0.74911 | 125.9917 | 77.4504 | 130.8732 | 19.7386 | 151.8718 | 62.9958
0.74933 | 126.0163 | 77.4414 | 130.8904 | 19.7361 | 151.8931 | 63.0081
0.74947 | 126.0411 | 77.5284 | 130.8117 | 19.7356 | 151.8185 | 63.0205
0.74962 | 126.0408 | 77.8204 | 130.5196 | 19.7317 | 151.5264 | 63.0204
0.74984 | 126.0404 | 77.6074 | 130.7325 | 19.7259 | 151.7392 | 63.0202
0.74998 | 126.0402 | 77.5604 | 130.7794 | 19.7221 | 151.7861 | 63.0201
0.7502 | 126.0648 | 77.5024 | 130.8456 | 19.7196 | 151.8564 | 63.0324
0.75035 | 126.0645 | 77.4774 | 130.8705 | 19.7158 | 151.8813 | 63.0323
0.75049 | 126.0893 | 77.6664 | 130.6898 | 19.7152 | 151.7046 | 63.0446
0.75071 | 126.1139 | 77.8004 | 130.564 | 19.7128 | 151.583 | 63.057
0.75086 | 126.1137 | 77.5124 | 130.8519 | 19.7089 | 151.8708 | 63.0568
0.75107 | 126.1133 | 77.7544 | 130.6098 | 19.7032 | 151.6286 | 63.0566
0.75122 | 126.138 | 77.8914 | 130.481 | 19.7026 | 151.504 | 63.069
0.75137 | 126.1378 | 77.9324 | 130.4399 | 19.6988 | 151.4629 | 63.0689
0.75151 | 126.1375 | 77.7754 | 130.5968 | 19.6949 | 151.6198 | 63.0688
0.75173 | 126.1622 | 77.8964 | 130.4841 | 19.6925 | 151.5111 | 63.0811
0.75187 | 126.1619 | 77.8344 | 130.546 | 19.6887 | 151.5729 | 63.0809
0.75202 | 126.1616 | 77.8204 | 130.5599 | 19.6848 | 151.5868 | 63.0808
0.75224 | 126.1863 | 77.7624 | 130.6261 | 19.6824 | 151.6571 | 63.0931
0.75238 | 126.186 | 77.7144 | 130.674 | 19.6785 | 151.705 | 63.093
0.75253 | 126.2108 | 77.6764 | 130.7203 | 19.678 | 151.7554 | 63.1054
0.75268 | 126.2355 | 77.6954 | 130.7095 | 19.6775 | 151.7488 | 63.1178
0.75282 | 126.2353 | 77.6494 | 130.7554 | 19.6737 | 151.7946 | 63.1176
0.75304 | 126.2599 | 77.7234 | 130.6896 | 19.6712 | 151.7329 | 63.1299
0.75318 | 126.2846 | 77.6774 | 130.7439 | 19.6707 | 151.7913 | 63.1423
0.75333 | 126.3094 | 77.7314 | 130.6981 | 19.6702 | 151.7497 | 63.1547
0.75355 | 126.309 | 77.5544 | 130.875 | 19.6645 | 151.9265 | 63.1545
0.75362 | 126.2839 | 77.9064 | 130.5146 | 19.6592 | 151.5619 | 63.1419
0.75391 | 126.3084 | 77.7884 | 130.6408 | 19.6549 | 151.6922 | 63.1542
0.75398 | 126.3333 | 77.9034 | 130.5341 | 19.6563 | 151.5896 | 63.1666
0.7542 | 126.3579 | 77.7614 | 130.6843 | 19.6539 | 151.7439 | 63.1789
0.75435 | 126.3576 | 77.8494 | 130.5962 | 19.65 | 151.6558 | 63.1788
0.75442 | 126.3575 | 77.6074 | 130.8382 | 19.6481 | 151.8978 | 63.1788
0.75471 | 126.382 | 77.7854 | 130.6683 | 19.6438 | 151.732 | 63.191
0.75479 | 126.3819 | 77.6264 | 130.8273 | 19.6419 | 151.8909 | 63.1909
0.755 | 126.3815 | 77.6634 | 130.7902 | 19.6362 | 151.8537 | 63.1907
0.75515 | 126.3812 | 77.7954 | 130.6581 | 19.6323 | 151.7216 | 63.1906
0.75529 | 126.406 | 77.7024 | 130.7593 | 19.6318 | 151.827 | 63.203
0.75551 | 126.4056 | 77.7284 | 130.7332 | 19.6261 | 151.8008 | 63.2028
0.75566 | 126.4054 | 77.6504 | 130.8111 | 19.6223 | 151.8787 | 63.2027
0.7558 | 126.4301 | 77.8094 | 130.6604 | 19.6218 | 151.7321 | 63.2151
0.75602 | 126.4297 | 77.6274 | 130.8422 | 19.6161 | 151.9139 | 63.2149
0.75617 | 126.4545 | 77.7764 | 130.7015 | 19.6156 | 151.7772 | 63.2272
0.75631 | 126.4542 | 77.7764 | 130.7014 | 19.6118 | 151.7771 | 63.2271
0.75646 | 126.454 | 77.6694 | 130.8083 | 19.608 | 151.884 | 63.227
0.7566 | 126.4787 | 77.7704 | 130.7156 | 19.6075 | 151.7954 | 63.2394
0.75682 | 126.4783 | 77.7744 | 130.7114 | 19.6018 | 151.7912 | 63.2392
0.75697 | 126.5031 | 77.6984 | 130.7957 | 19.6013 | 151.8795 | 63.2515
0.75711 | 126.5028 | 77.8134 | 130.6806 | 19.5975 | 151.7644 | 63.2514
0.75726 | 126.5026 | 77.8144 | 130.6795 | 19.5937 | 151.7633 | 63.2513
0.75748 | 126.5272 | 77.7774 | 130.7247 | 19.5913 | 151.8126 | 63.2636
0.75762 | 126.552 | 77.7334 | 130.777 | 19.5908 | 151.869 | 63.276
0.75777 | 126.5517 | 77.7424 | 130.7679 | 19.587 | 151.8598 | 63.2758
0.75799 | 126.5763 | 77.9484 | 130.5701 | 19.5846 | 151.6662 | 63.2882
0.75806 | 126.5762 | 77.9224 | 130.5961 | 19.5827 | 151.6921 | 63.2881
0.75828 | 126.6008 | 77.7974 | 130.7293 | 19.5803 | 151.8294 | 63.3004
0.75842 | 126.6006 | 77.6374 | 130.8892 | 19.5765 | 151.9893 | 63.3003
0.75857 | 126.6003 | 77.7284 | 130.7981 | 19.5727 | 151.8982 | 63.3002
0.75871 | 126.6251 | 77.5354 | 130.9994 | 19.5722 | 152.1035 | 63.3125
0.75886 | 126.6248 | 77.2764 | 132.2583 | 19.5684 | 153.3624 | 63.3124
0.75908 | 126.6494 | 77.4084 | 131.1345 | 19.5661 | 152.2427 | 63.3247
0.75915 | 126.6493 | 77.3064 | 131.2364 | 19.5642 | 152.3446 | 63.3246
0.75937 | 126.6489 | 77.3684 | 131.1743 | 19.5585 | 152.2825 | 63.3245
0.75951 | 126.6487 | 77.1764 | 131.3662 | 19.5547 | 152.4743 | 63.3243
0.75973 | 126.6733 | 77.4234 | 131.1274 | 19.5523 | 152.2396 | 63.3366
0.75981 | 126.6732 | 77.2754 | 131.2754 | 19.5504 | 152.3876 | 63.3366
0.75995 | 126.6979 | 77.6374 | 130.9216 | 19.55 | 152.038 | 63.349
0.76017 | 126.6975 | 77.5114 | 131.0475 | 19.5443 | 152.1638 | 63.3488
0.76024 | 126.6974 | 77.5234 | 131.0355 | 19.5424 | 152.1517 | 63.3487
0.76053 | 126.7219 | 77.5354 | 131.0316 | 19.5381 | 152.1519 | 63.3609
0.76061 | 126.7218 | 77.3864 | 131.1806 | 19.5363 | 152.3009 | 63.3609
0.76075 | 126.7465 | 77.4264 | 131.1488 | 19.5358 | 152.2733 | 63.3733
0.76097 | 126.7461 | 77.4424 | 131.1327 | 19.5301 | 152.2571 | 63.3731
0.76111 | 126.7709 | 77.4554 | 131.128 | 19.5296 | 152.2564 | 63.3854
0.76133 | 126.7955 | 77.3394 | 131.2522 | 19.5273 | 152.3848 | 63.3978
0.76148 | 126.7952 | 77.4524 | 131.1391 | 19.5235 | 152.2716 | 63.3976
0.76162 | 126.795 | 77.4004 | 131.191 | 19.5197 | 152.3235 | 63.3975
0.76177 | 126.8197 | 77.5314 | 131.0682 | 19.5193 | 152.2049 | 63.4099
0.76199 | 126.8194 | 77.4114 | 131.1881 | 19.5136 | 152.3247 | 63.4097
0.76213 | 126.8441 | 77.5254 | 131.0824 | 19.5131 | 152.2231 | 63.4221
0.76228 | 126.8439 | 77.5514 | 131.0563 | 19.5094 | 152.1969 | 63.4219
0.76242 | 126.8686 | 77.6144 | 131.0015 | 19.5089 | 152.1463 | 63.4343
0.76264 | 126.8682 | 77.5964 | 131.0194 | 19.5033 | 152.1641 | 63.4341
0.76279 | 126.893 | 77.6854 | 130.9387 | 19.5028 | 152.0875 | 63.4465
0.76293 | 126.8927 | 77.6734 | 130.9506 | 19.499 | 152.0994 | 63.4464
0.76308 | 126.8925 | 77.7904 | 130.8335 | 19.4953 | 151.9822 | 63.4462
0.76322 | 126.9172 | 77.9284 | 130.7037 | 19.4948 | 151.8566 | 63.4586
0.76344 | 126.9418 | 77.9034 | 130.7369 | 19.4925 | 151.8939 | 63.4709
0.76352 | 126.9417 | 77.7034 | 130.9369 | 19.4906 | 152.0939 | 63.4709
0.76373 | 126.9663 | 77.7984 | 130.8501 | 19.4883 | 152.0112 | 63.4832
0.76395 | 126.9659 | 77.7094 | 130.939 | 19.4826 | 152.1 | 63.483
0.7641 | 126.9907 | 77.6034 | 131.0532 | 19.4822 | 152.2183 | 63.4953
0.76424 | 126.9904 | 77.6894 | 130.9671 | 19.4784 | 152.1322 | 63.4952
0.76439 | 127.0152 | 77.7294 | 130.9354 | 19.478 | 152.1046 | 63.5076
0.76461 | 127.0398 | 77.7944 | 130.8786 | 19.4756 | 152.0519 | 63.5199
0.76475 | 127.0396 | 77.8584 | 130.8145 | 19.4719 | 151.9878 | 63.5198
0.7649 | 127.0643 | 77.7794 | 130.9018 | 19.4714 | 152.0792 | 63.5322
0.76504 | 127.039 | 77.8364 | 130.8363 | 19.4644 | 152.0095 | 63.5195
0.76526 | 127.0637 | 78.0884 | 130.5926 | 19.4621 | 151.7698 | 63.5318
0.76533 | 127.0635 | 77.9824 | 130.6985 | 19.4602 | 151.8758 | 63.5318
0.76548 | 127.0883 | 77.7704 | 130.9188 | 19.4597 | 152.1001 | 63.5441
0.76563 | 127.088 | 77.7814 | 130.9077 | 19.456 | 152.089 | 63.544
0.76584 | 127.0876 | 77.9414 | 130.7475 | 19.4504 | 151.9288 | 63.5438
0.76599 | 127.1124 | 77.8124 | 130.8848 | 19.4499 | 152.0702 | 63.5562
0.76621 | 127.112 | 77.7484 | 130.9487 | 19.4443 | 152.134 | 63.556
0.76635 | 127.1368 | 77.9534 | 130.7519 | 19.4439 | 151.9414 | 63.5684
0.7665 | 127.1365 | 77.8624 | 130.8428 | 19.4402 | 152.0322 | 63.5682
0.76657 | 127.1614 | 77.7834 | 130.9301 | 19.4416 | 152.1237 | 63.5807
0.76672 | 127.1611 | 77.6914 | 131.022 | 19.4378 | 152.2156 | 63.5806
0.76694 | 127.1857 | 77.8844 | 130.8372 | 19.4355 | 152.0349 | 63.5929
0.76715 | 127.2104 | 77.7644 | 130.9655 | 19.4332 | 152.1672 | 63.6052
0.7673 | 127.2101 | 77.8554 | 130.8744 | 19.4295 | 152.0761 | 63.6051
0.76744 | 127.2349 | 77.8764 | 130.8616 | 19.429 | 152.0674 | 63.6174
0.76759 | 127.2346 | 77.7524 | 130.9855 | 19.4253 | 152.1913 | 63.6173
0.76774 | 127.2343 | 77.7964 | 130.9414 | 19.4216 | 152.1472 | 63.6172
0.76788 | 127.2591 | 77.6474 | 131.0987 | 19.4211 | 152.3085 | 63.6295
0.76803 | 127.2588 | 77.7834 | 130.9626 | 19.4174 | 152.1724 | 63.6294
0.76817 | 127.2836 | 77.6084 | 131.1459 | 19.417 | 152.3598 | 63.6418
0.76839 | 127.2832 | 77.5224 | 131.2317 | 19.4114 | 152.4456 | 63.6416
0.76854 | 127.3079 | 77.7344 | 131.028 | 19.4109 | 152.246 | 63.654
0.76868 | 127.3327 | 77.7564 | 131.0142 | 19.4105 | 152.2363 | 63.6663
0.7689 | 127.3573 | 77.7094 | 131.0694 | 19.4082 | 152.2957 | 63.6787
0.76905 | 127.4071 | 77.6464 | 131.149 | 19.411 | 152.3835 | 63.7035
0.76926 | 127.4317 | 77.8234 | 130.9802 | 19.4087 | 152.2188 | 63.7158
0.76941 | 127.4814 | 77.8444 | 130.9758 | 19.4115 | 152.2227 | 63.7407
0.76963 | 127.5061 | 77.9064 | 130.922 | 19.4092 | 152.173 | 63.753
0.76977 | 127.5308 | 77.5784 | 131.2583 | 19.4087 | 152.5134 | 63.7654
0.77006 | 127.5803 | 77.6704 | 131.1828 | 19.4078 | 152.4461 | 63.7901
0.77021 | 127.58 | 77.6774 | 131.1757 | 19.4041 | 152.439 | 63.79
0.77036 | 127.6298 | 77.7384 | 131.1313 | 19.4069 | 152.4029 | 63.8149
0.77057 | 127.6544 | 77.7794 | 131.0985 | 19.4046 | 152.3742 | 63.8272
0.77079 | 127.654 | 77.6834 | 131.1943 | 19.399 | 152.47 | 63.827
0.77094 | 127.7038 | 77.8314 | 131.0629 | 19.4018 | 152.3469 | 63.8519
0.77108 | 127.7035 | 77.7784 | 131.1158 | 19.3981 | 152.3998 | 63.8518
0.7713 | 127.7281 | 77.8354 | 131.067 | 19.3958 | 152.3551 | 63.8641
0.77145 | 127.7529 | 77.7824 | 131.1283 | 19.3954 | 152.4204 | 63.8764
0.77166 | 127.7775 | 77.7664 | 131.1525 | 19.3931 | 152.4488 | 63.8888
0.77188 | 127.7771 | 77.9234 | 130.9954 | 19.3876 | 152.2916 | 63.8886
0.77203 | 127.8019 | 78.0594 | 130.8676 | 19.3871 | 152.1679 | 63.9009
0.77225 | 127.8265 | 77.9794 | 130.9558 | 19.3848 | 152.2602 | 63.9132
0.77239 | 127.8512 | 78.0354 | 130.9081 | 19.3844 | 152.2166 | 63.9256
0.77261 | 127.8758 | 78.1534 | 130.7983 | 19.3821 | 152.1109 | 63.9379
0.77276 | 127.9006 | 78.0844 | 130.8755 | 19.3816 | 152.1923 | 63.9503
0.77297 | 127.9002 | 78.1114 | 130.8484 | 19.3761 | 152.1651 | 63.9501
0.77312 | 127.925 | 78.0584 | 130.9097 | 19.3757 | 152.2305 | 63.9625
0.77334 | 127.9246 | 78.1204 | 130.8475 | 19.3701 | 152.1683 | 63.9623
0.77348 | 127.9493 | 78.2604 | 130.7158 | 19.3697 | 152.0407 | 63.9747
0.7737 | 127.9739 | 78.3184 | 130.666 | 19.3674 | 151.995 | 63.987
0.77385 | 127.9737 | 78.2014 | 130.7829 | 19.3637 | 152.1118 | 63.9868
0.77399 | 127.9734 | 78.0264 | 130.9578 | 19.3601 | 152.2867 | 63.9867
0.77421 | 127.973 | 78.1684 | 130.8157 | 19.3546 | 152.1445 | 63.9865
0.77436 | 127.9978 | 78.0864 | 130.9059 | 19.3541 | 152.2389 | 63.9989
0.77458 | 128.0224 | 78.0894 | 130.9111 | 19.3518 | 152.2482 | 64.0112
0.77472 | 128.0221 | 78.1524 | 130.848 | 19.3482 | 152.1851 | 64.0111
0.77494 | 128.0217 | 78.0584 | 130.9419 | 19.3427 | 152.2789 | 64.0109
0.77508 | 128.0465 | 78.2134 | 130.7952 | 19.3422 | 152.1362 | 64.0232
0.7753 | 128.0711 | 78.2974 | 130.7194 | 19.34 | 152.0646 | 64.0356
0.77545 | 128.0709 | 78.3354 | 130.6813 | 19.3363 | 152.0264 | 64.0354
0.77559 | 128.0956 | 78.3154 | 130.7095 | 19.3359 | 152.0588 | 64.0478
0.77581 | 128.0952 | 78.4044 | 130.6204 | 19.3304 | 151.9696 | 64.0476
0.77596 | 128.095 | 78.1644 | 130.8603 | 19.3267 | 152.2095 | 64.0475
0.77618 | 128.1446 | 78.4344 | 130.6069 | 19.3277 | 151.9643 | 64.0723
0.77639 | 128.1442 | 78.5194 | 130.5217 | 19.3222 | 151.8791 | 64.0721
0.77647 | 128.1691 | 78.3274 | 130.722 | 19.3236 | 152.0835 | 64.0845
0.77676 | 128.1685 | 78.3294 | 130.7198 | 19.3163 | 152.0813 | 64.0843
0.77683 | 128.1684 | 78.1974 | 130.8518 | 19.3145 | 152.2132 | 64.0842
0.77705 | 128.193 | 78.2484 | 130.809 | 19.3122 | 152.1745 | 64.0965
0.77719 | 128.1928 | 78.3694 | 130.6879 | 19.3085 | 152.0534 | 64.0964
0.77741 | 128.2174 | 78.2214 | 130.8441 | 19.3063 | 152.2137 | 64.1087
0.77756 | 128.2421 | 78.0384 | 131.0354 | 19.3059 | 152.4091 | 64.1211
0.77778 | 128.2417 | 78.2374 | 130.8362 | 19.3004 | 152.2099 | 64.1209
0.77792 | 128.2665 | 78.3264 | 130.7555 | 19.3 | 152.1332 | 64.1332
0.77814 | 128.2661 | 78.5344 | 130.5474 | 19.2945 | 151.9251 | 64.1331
0.77829 | 128.2908 | 78.5224 | 130.5676 | 19.2941 | 151.9494 | 64.1454
0.7785 | 128.2905 | 78.3374 | 130.7525 | 19.2886 | 152.1342 | 64.1452
0.77865 | 128.3152 | 78.4794 | 130.6187 | 19.2882 | 152.0046 | 64.1576
0.7788 | 128.3149 | 78.3444 | 130.7536 | 19.2845 | 152.1395 | 64.1575
0.77901 | 128.3396 | 78.2654 | 130.8409 | 19.2823 | 152.2308 | 64.1698
0.77916 | 128.3643 | 78.4244 | 130.6901 | 19.2819 | 152.0842 | 64.1822
0.7793 | 128.364 | 78.3434 | 130.771 | 19.2782 | 152.165 | 64.182
0.77952 | 128.3637 | 78.2764 | 130.8379 | 19.2728 | 152.2318 | 64.1818
0.77974 | 128.3633 | 78.2104 | 130.9038 | 19.2674 | 152.2976 | 64.1816
0.77989 | 128.388 | 78.3344 | 130.788 | 19.2669 | 152.186 | 64.194
0.7801 | 128.4126 | 78.5164 | 130.6142 | 19.2647 | 152.0163 | 64.2063
0.78025 | 128.4124 | 78.4394 | 130.6911 | 19.2611 | 152.0932 | 64.2062
0.7804 | 128.4371 | 78.2944 | 130.8444 | 19.2606 | 152.2506 | 64.2186
0.78061 | 128.4367 | 78.1504 | 130.9882 | 19.2552 | 152.3944 | 64.2184
0.78076 | 128.4615 | 78.1474 | 130.9995 | 19.2548 | 152.4097 | 64.2307
0.78098 | 128.4611 | 78.1024 | 131.0444 | 19.2494 | 152.4545 | 64.2305
0.78105 | 128.461 | 78.1334 | 131.0133 | 19.2476 | 152.4235 | 64.2305
0.78127 | 128.4856 | 78.0954 | 131.0595 | 19.2453 | 152.4738 | 64.2428
0.78149 | 128.4852 | 78.0934 | 131.0614 | 19.2399 | 152.4756 | 64.2426
0.78163 | 128.5099 | 78.1104 | 131.0526 | 19.2395 | 152.471 | 64.255
0.78178 | 128.5097 | 77.9574 | 131.2056 | 19.2359 | 152.6238 | 64.2548
0.78192 | 128.5094 | 78.1294 | 131.0335 | 19.2323 | 152.4517 | 64.2547
0.78207 | 128.5342 | 77.9874 | 131.1837 | 19.2318 | 152.6061 | 64.2671
0.78229 | 128.5338 | 78.1334 | 131.0376 | 19.2264 | 152.4599 | 64.2669
0.78243 | 128.5335 | 78.2274 | 130.9435 | 19.2228 | 152.3658 | 64.2668
0.78258 | 128.5583 | 78.1024 | 131.0768 | 19.2224 | 152.5031 | 64.2791
0.78272 | 128.558 | 78.3364 | 130.8427 | 19.2188 | 152.269 | 64.279
0.78294 | 128.5576 | 78.0974 | 131.0815 | 19.2134 | 152.5078 | 64.2788
0.78309 | 128.5823 | 78.0694 | 131.1178 | 19.213 | 152.5482 | 64.2912
0.78323 | 128.5821 | 78.1914 | 130.9957 | 19.2094 | 152.426 | 64.291
0.78338 | 128.5818 | 78.1704 | 131.0166 | 19.2058 | 152.4469 | 64.2909
0.7836 | 128.6064 | 78.1644 | 131.0308 | 19.2036 | 152.4652 | 64.3032
0.78374 | 128.6062 | 78.1864 | 131.0087 | 19.2 | 152.4431 | 64.3031
0.78389 | 128.6059 | 78.1654 | 131.0296 | 19.1964 | 152.464 | 64.303
0.78403 | 128.6307 | 78.1504 | 131.0529 | 19.196 | 152.4913 | 64.3153
0.78425 | 128.6303 | 78.2334 | 130.9698 | 19.1906 | 152.4081 | 64.3151
0.7844 | 128.655 | 78.3394 | 130.872 | 19.1902 | 152.3145 | 64.3275
0.78462 | 128.6546 | 78.4864 | 130.7249 | 19.1848 | 152.1673 | 64.3273
0.78476 | 128.6794 | 78.3624 | 130.8571 | 19.1844 | 152.3037 | 64.3397
0.78491 | 128.6791 | 78.3684 | 130.851 | 19.1808 | 152.2976 | 64.3396
0.78505 | 128.6789 | 78.1854 | 131.034 | 19.1772 | 152.4804 | 64.3394
0.7852 | 128.6786 | 78.1124 | 131.1069 | 19.1736 | 152.5533 | 64.3393
0.78542 | 128.7032 | 78.3514 | 130.8761 | 19.1714 | 152.3266 | 64.3516
0.78556 | 128.703 | 78.1144 | 131.113 | 19.1678 | 152.5635 | 64.3515
0.78578 | 128.7276 | 78.1204 | 131.1152 | 19.1656 | 152.5698 | 64.3638
0.78593 | 128.7273 | 78.3644 | 130.8711 | 19.1621 | 152.3257 | 64.3637
0.78607 | 128.7521 | 78.2764 | 130.9674 | 19.1617 | 152.426 | 64.376
0.78629 | 128.7517 | 78.2904 | 130.9532 | 19.1563 | 152.4118 | 64.3758
0.78643 | 128.7764 | 78.1654 | 131.0865 | 19.1559 | 152.5492 | 64.3882
0.78658 | 128.7761 | 78.2494 | 131.0024 | 19.1523 | 152.4651 | 64.3881
0.78673 | 128.8009 | 78.1674 | 131.0926 | 19.1519 | 152.5594 | 64.4004
0.78694 | 128.8005 | 77.9924 | 131.2675 | 19.1466 | 152.7343 | 64.4003
0.78709 | 128.8252 | 78.2024 | 131.0657 | 19.1462 | 152.5366 | 64.4126
0.78723 | 128.825 | 78.1184 | 131.1497 | 19.1426 | 152.6205 | 64.4125
0.78745 | 128.8496 | 78.2204 | 131.0559 | 19.1404 | 152.5308 | 64.4248
0.7876 | 128.8493 | 78.0784 | 131.1978 | 19.1368 | 152.6727 | 64.4247
0.78774 | 128.8491 | 78.1664 | 131.1097 | 19.1333 | 152.5845 | 64.4245
0.78789 | 128.8738 | 78.3904 | 130.8939 | 19.1329 | 152.3729 | 64.4369
0.78811 | 128.8734 | 78.1444 | 131.1398 | 19.1275 | 152.6187 | 64.4367
0.78833 | 128.898 | 78.1754 | 131.117 | 19.1254 | 152.6 | 64.449
0.78847 | 128.8978 | 78.2644 | 131.0279 | 19.1218 | 152.5109 | 64.4489
0.78854 | 128.8977 | 78.2434 | 131.0489 | 19.12 | 152.5318 | 64.4488
0.78876 | 128.9223 | 78.2074 | 131.0931 | 19.1178 | 152.5801 | 64.4611
0.78891 | 128.922 | 78.3604 | 130.94 | 19.1143 | 152.427 | 64.461
0.78905 | 128.9217 | 78.4044 | 130.8959 | 19.1107 | 152.3829 | 64.4609
0.78927 | 128.9464 | 78.2854 | 131.0231 | 19.1086 | 152.5142 | 64.4732
0.78934 | 128.9462 | 78.3504 | 130.9581 | 19.1068 | 152.4491 | 64.4731
0.78956 | 128.9458 | 78.2364 | 131.0719 | 19.1014 | 152.5629 | 64.4729
0.78971 | 128.9706 | 77.9694 | 131.3472 | 19.1011 | 152.8423 | 64.4853
0.78993 | 128.9702 | 78.1844 | 131.1321 | 19.0957 | 152.6271 | 64.4851
0.79 | 128.9951 | 78.2174 | 131.1074 | 19.0971 | 152.6065 | 64.4975
0.79022 | 128.9947 | 78.3314 | 130.9932 | 19.0918 | 152.4923 | 64.4973
0.79036 | 128.9944 | 78.4354 | 130.8891 | 19.0883 | 152.3882 | 64.4972
0.79044 | 128.9943 | 78.4014 | 130.9231 | 19.0865 | 152.4221 | 64.4971
0.79065 | 129.0189 | 78.4714 | 130.8613 | 19.0843 | 152.3644 | 64.5094
0.7908 | 129.0186 | 78.4154 | 130.9172 | 19.0808 | 152.4203 | 64.5093
0.79109 | 129.0181 | 78.3414 | 130.991 | 19.0737 | 152.4941 | 64.5091
0.79116 | 129.043 | 78.1784 | 131.1623 | 19.0751 | 152.6695 | 64.5215
0.79131 | 129.0427 | 78.2874 | 131.0532 | 19.0715 | 152.5604 | 64.5214
0.79145 | 129.0425 | 78.3964 | 130.9442 | 19.068 | 152.4512 | 64.5212
0.7916 | 129.0672 | 78.3624 | 130.9864 | 19.0676 | 152.4976 | 64.5336
0.79182 | 129.0668 | 78.4794 | 130.8693 | 19.0623 | 152.3804 | 64.5334
0.79196 | 129.0916 | 78.5094 | 130.8475 | 19.0619 | 152.3628 | 64.5458
0.79211 | 129.0913 | 78.5034 | 130.8534 | 19.0584 | 152.3687 | 64.5457
0.79233 | 129.0909 | 78.2974 | 131.0593 | 19.0531 | 152.5745 | 64.5455
0.79247 | 129.1157 | 78.3364 | 131.0286 | 19.0527 | 152.5478 | 64.5578
0.79262 | 129.1154 | 78.6684 | 130.6965 | 19.0492 | 152.2157 | 64.5577
0.79269 | 129.1403 | 78.5644 | 130.8088 | 19.0506 | 152.3321 | 64.5701
0.79291 | 129.1399 | 78.2914 | 131.0816 | 19.0453 | 152.6049 | 64.5699
0.79306 | 129.1396 | 78.4204 | 130.9525 | 19.0418 | 152.4758 | 64.5698
0.79327 | 129.1392 | 78.2514 | 131.1214 | 19.0365 | 152.6446 | 64.5696
0.79335 | 129.1641 | 78.2924 | 131.0887 | 19.0379 | 152.616 | 64.582
0.79349 | 129.1638 | 78.2064 | 131.1746 | 19.0343 | 152.7019 | 64.5819
0.79371 | 129.1884 | 78.3074 | 131.0818 | 19.0322 | 152.6132 | 64.5942
0.79386 | 129.1882 | 78.1884 | 131.2007 | 19.0287 | 152.7321 | 64.5941
0.794 | 129.2129 | 78.2124 | 131.185 | 19.0283 | 152.7205 | 64.6065
0.79415 | 129.2127 | 78.1214 | 131.2759 | 19.0248 | 152.8113 | 64.6063
0.79437 | 129.2373 | 78.2864 | 131.1191 | 19.0227 | 152.6586 | 64.6186
0.79451 | 129.237 | 78.5174 | 130.888 | 19.0191 | 152.4275 | 64.6185
0.79466 | 129.2618 | 78.6194 | 129.7943 | 19.0188 | 151.3379 | 64.6309
0.7948 | 129.2615 | 78.8004 | 130.6132 | 19.0153 | 152.1567 | 64.6307
0.79495 | 129.2612 | 78.7704 | 130.6431 | 19.0118 | 152.1866 | 64.6306
0.79509 | 129.286 | 78.9734 | 130.4483 | 19.0114 | 151.996 | 64.643
0.79531 | 129.2856 | 78.8404 | 130.5812 | 19.0061 | 152.1288 | 64.6428
0.79546 | 129.3103 | 78.7684 | 130.6614 | 19.0057 | 152.2132 | 64.6552
0.7956 | 129.3101 | 78.6734 | 130.7564 | 19.0022 | 152.308 | 64.655
0.79575 | 129.3098 | 78.7104 | 130.7193 | 18.9987 | 152.2709 | 64.6549
0.79589 | 129.3095 | 78.8114 | 130.6182 | 18.9952 | 152.1698 | 64.6548
0.79611 | 129.3342 | 78.5784 | 130.8594 | 18.9931 | 152.4151 | 64.6671
0.79618 | 129.359 | 78.5784 | 130.8677 | 18.9945 | 152.4275 | 64.6795
0.79648 | 129.3585 | 78.7054 | 130.7405 | 18.9875 | 152.3002 | 64.6792
0.79655 | 129.3834 | 78.6354 | 130.8188 | 18.9889 | 152.3827 | 64.6917
0.79669 | 129.3831 | 78.6434 | 130.8107 | 18.9854 | 152.3746 | 64.6916
0.79684 | 129.4078 | 78.6644 | 130.7979 | 18.985 | 152.3659 | 64.7039
0.79698 | 129.4076 | 78.3704 | 131.0919 | 18.9815 | 152.6598 | 64.7038
0.79713 | 129.4323 | 78.4344 | 131.0361 | 18.9812 | 152.6082 | 64.7162
0.79728 | 129.4321 | 78.4114 | 131.059 | 18.9777 | 152.631 | 64.716
0.79749 | 129.4317 | 78.5604 | 130.9099 | 18.9724 | 152.4818 | 64.7158
0.79764 | 129.4564 | 78.1944 | 131.2841 | 18.9721 | 152.8602 | 64.7282
0.79778 | 129.4562 | 78.1704 | 131.3081 | 18.9686 | 152.8841 | 64.7281
0.79793 | 129.4559 | 78.3034 | 131.175 | 18.9651 | 152.7509 | 64.7279
0.79808 | 129.4556 | 78.0904 | 131.3879 | 18.9616 | 152.9638 | 64.7278
0.79822 | 129.4554 | 78.2814 | 131.1968 | 18.9581 | 152.7727 | 64.7277
0.79837 | 129.4801 | 78.1874 | 131.299 | 18.9577 | 152.8791 | 64.7401
0.79851 | 129.4799 | 78.1714 | 131.315 | 18.9542 | 152.8949 | 64.7399
0.79866 | 129.5046 | 78.2574 | 131.2372 | 18.9539 | 152.8213 | 64.7523
0.79888 | 129.5042 | 78.1234 | 131.3711 | 18.9487 | 152.9551 | 64.7521
0.79902 | 129.5289 | 78.1434 | 131.3593 | 18.9483 | 152.9475 | 64.7645
0.79917 | 129.5537 | 78.1714 | 131.3396 | 18.948 | 152.9318 | 64.7768
0.79931 | 129.5534 | 78.3104 | 131.2005 | 18.9445 | 152.7927 | 64.7767
0.79953 | 129.603 | 78.2134 | 131.314 | 18.9455 | 152.9145 | 64.8015
0.79968 | 129.6528 | 78.2094 | 131.3346 | 18.9483 | 152.9434 | 64.8264
0.79989 | 129.6774 | 78.3194 | 131.2328 | 18.9462 | 152.8457 | 64.8387
0.80011 | 129.727 | 78.2614 | 131.3073 | 18.9472 | 152.9285 | 64.8635
0.80019 | 129.7268 | 78.2574 | 131.3113 | 18.9455 | 152.9324 | 64.8634
0.8004 | 129.7764 | 78.3154 | 131.2698 | 18.9465 | 152.8992 | 64.8882
0.80062 | 129.776 | 78.3704 | 131.2147 | 18.9413 | 152.844 | 64.888
0.80077 | 129.8258 | 78.1164 | 131.4853 | 18.9441 | 153.1229 | 64.9129
0.80091 | 129.8255 | 78.0114 | 131.5902 | 18.9406 | 153.2278 | 64.9128
0.80106 | 129.8503 | 78.2384 | 131.3714 | 18.9402 | 153.0131 | 64.9251
0.80128 | 129.8999 | 78.3234 | 131.303 | 18.9413 | 152.9529 | 64.9499
0.8015 | 129.9245 | 78.0554 | 131.5792 | 18.9392 | 153.2332 | 64.9622
0.80171 | 129.9491 | 78.0264 | 131.6164 | 18.9371 | 153.2745 | 64.9745
0.80186 | 129.9738 | 78.0274 | 131.6236 | 18.9367 | 153.2859 | 64.9869
0.80208 | 129.9984 | 78.2294 | 131.4298 | 18.9347 | 153.0962 | 64.9992
0.80222 | 129.9981 | 78.0804 | 131.5787 | 18.9312 | 153.2451 | 64.9991
0.80237 | 130.0229 | 78.2564 | 131.411 | 18.9308 | 153.0814 | 65.0114
0.80266 | 130.0474 | 78.2384 | 131.4371 | 18.927 | 153.1117 | 65.0237
0.8028 | 130.0471 | 78.2104 | 131.465 | 18.9236 | 153.1395 | 65.0235
0.80295 | 130.0718 | 78.2144 | 131.4693 | 18.9232 | 153.1479 | 65.0359
0.80317 | 130.0964 | 78.3614 | 131.3305 | 18.9211 | 153.0132 | 65.0482
0.80331 | 130.0962 | 78.3224 | 131.3694 | 18.9177 | 153.0521 | 65.0481
0.80346 | 130.1209 | 78.3464 | 131.3536 | 18.9173 | 153.0405 | 65.0605
0.80368 | 130.1205 | 78.3334 | 131.3665 | 18.9121 | 153.0533 | 65.0603
0.80382 | 130.1703 | 78.3664 | 131.3501 | 18.9149 | 153.0451 | 65.0851
0.80404 | 130.1449 | 78.3124 | 131.3956 | 18.9066 | 153.0864 | 65.0724
0.80419 | 130.1696 | 78.3484 | 131.3679 | 18.9063 | 153.0628 | 65.0848
0.80433 | 130.1693 | 78.3174 | 131.3988 | 18.9028 | 153.0937 | 65.0847
0.80455 | 130.1939 | 78.1404 | 131.584 | 18.9007 | 153.283 | 65.097
0.8047 | 130.2187 | 78.2024 | 131.5302 | 18.9004 | 153.2333 | 65.1093
0.80491 | 130.2183 | 78.0874 | 131.6451 | 18.8952 | 153.3481 | 65.1091
0.80499 | 130.2432 | 78.2194 | 131.5214 | 18.8966 | 153.2286 | 65.1216
0.80521 | 130.2428 | 78.0334 | 131.7073 | 18.8914 | 153.4144 | 65.1214
0.80542 | 130.2674 | 78.1104 | 131.6385 | 18.8894 | 153.3497 | 65.1337
0.80557 | 130.2671 | 77.8094 | 131.9394 | 18.8859 | 153.6506 | 65.1336
0.80579 | 130.2917 | 78.0834 | 131.6736 | 18.8839 | 153.3889 | 65.1459
0.80593 | 130.2914 | 78.1474 | 131.6095 | 18.8804 | 153.3247 | 65.1457
0.80615 | 130.316 | 78.0724 | 131.6927 | 18.8784 | 153.412 | 65.158
0.8063 | 130.3158 | 78.0544 | 131.7106 | 18.8749 | 153.4299 | 65.1579
0.80644 | 130.3405 | 78.0464 | 131.7268 | 18.8746 | 153.4503 | 65.1703
0.80659 | 130.3403 | 77.9734 | 131.7998 | 18.8711 | 153.5231 | 65.1701
0.80681 | 130.3649 | 78.1154 | 131.666 | 18.8691 | 153.3934 | 65.1824
0.80688 | 130.3647 | 78.1424 | 131.6389 | 18.8674 | 153.3664 | 65.1824
0.8071 | 130.3893 | 78.2074 | 131.5821 | 18.8653 | 153.3137 | 65.1947
0.80724 | 130.3891 | 78.4394 | 131.35 | 18.8619 | 153.0815 | 65.1945
0.80746 | 130.3887 | 78.3424 | 131.4469 | 18.8567 | 153.1783 | 65.1943
0.80768 | 130.4133 | 78.2324 | 131.5651 | 18.8547 | 153.3006 | 65.2066
0.80783 | 130.413 | 78.2524 | 131.545 | 18.8513 | 153.2805 | 65.2065
0.80797 | 130.4378 | 78.5214 | 131.2843 | 18.8509 | 153.0239 | 65.2189
0.80812 | 130.4375 | 78.4324 | 131.3732 | 18.8475 | 153.1127 | 65.2187
0.80833 | 130.4621 | 78.3674 | 131.4464 | 18.8454 | 153.1901 | 65.2311
0.80855 | 130.4617 | 78.7454 | 131.0682 | 18.8403 | 152.8119 | 65.2309
0.8087 | 130.4864 | 78.3394 | 131.4825 | 18.84 | 153.2302 | 65.2432
0.80892 | 130.4861 | 78.5534 | 131.2684 | 18.8348 | 153.016 | 65.243
0.80899 | 130.4859 | 78.3054 | 131.5163 | 18.8331 | 153.264 | 65.243
0.80913 | 130.5107 | 78.4244 | 131.4056 | 18.8328 | 153.1573 | 65.2553
0.80935 | 130.5103 | 78.6014 | 131.2284 | 18.8277 | 152.9801 | 65.2551
0.80957 | 130.5349 | 78.6404 | 131.1976 | 18.8256 | 152.9534 | 65.2674
0.80972 | 130.5346 | 78.6214 | 131.2165 | 18.8222 | 152.9723 | 65.2673
0.80986 | 130.5593 | 78.5344 | 131.3118 | 18.8219 | 153.0717 | 65.2797
0.81008 | 130.5839 | 78.5694 | 131.285 | 18.8199 | 153.049 | 65.292
0.81023 | 130.5837 | 78.5464 | 131.3079 | 18.8165 | 153.0718 | 65.2918
0.81044 | 130.6083 | 78.4284 | 131.4341 | 18.8144 | 153.2021 | 65.3041
0.81059 | 130.608 | 78.5064 | 131.356 | 18.811 | 153.124 | 65.304
0.81074 | 130.6078 | 78.4374 | 131.4249 | 18.8076 | 153.1929 | 65.3039
0.81095 | 130.6324 | 78.5664 | 131.3041 | 18.8056 | 153.0762 | 65.3162
0.8111 | 130.6321 | 78.5704 | 131.3 | 18.8022 | 153.072 | 65.316
0.81132 | 130.6567 | 78.6764 | 131.2022 | 18.8001 | 152.9783 | 65.3283
0.81139 | 130.6566 | 78.4274 | 131.4512 | 18.7984 | 153.2273 | 65.3283
0.81161 | 130.6812 | 78.4994 | 131.3874 | 18.7964 | 153.1676 | 65.3406
0.81175 | 130.6809 | 78.5924 | 131.2943 | 18.793 | 153.0745 | 65.3405
0.8119 | 130.6806 | 78.6024 | 131.2842 | 18.7896 | 153.0643 | 65.3403
0.81205 | 130.6804 | 78.4024 | 131.4841 | 18.7862 | 153.2642 | 65.3402
0.81226 | 130.705 | 78.3304 | 131.5643 | 18.7842 | 153.3485 | 65.3525
0.81248 | 130.7046 | 78.4024 | 131.4922 | 18.7791 | 153.2763 | 65.3523
0.81255 | 130.7295 | 78.3974 | 131.5055 | 18.7805 | 153.2937 | 65.3647
0.81277 | 130.7291 | 78.5044 | 131.3984 | 18.7754 | 153.1865 | 65.3645
0.81292 | 130.7538 | 78.5624 | 131.3486 | 18.7751 | 153.1409 | 65.3769
0.81306 | 130.7535 | 78.8614 | 131.0495 | 18.7717 | 152.8418 | 65.3768
0.81328 | 130.7531 | 78.8614 | 131.0494 | 18.7666 | 152.8416 | 65.3766
0.81343 | 130.7529 | 78.6744 | 131.2363 | 18.7632 | 153.0284 | 65.3764
0.81357 | 130.7776 | 78.9574 | 130.9615 | 18.7629 | 152.7578 | 65.3888
0.81379 | 130.8022 | 78.7304 | 131.1967 | 18.7609 | 152.9971 | 65.4011
0.81386 | 130.8021 | 78.6794 | 131.2477 | 18.7592 | 153.048 | 65.401
0.81408 | 130.8017 | 78.7444 | 131.1826 | 18.7541 | 152.9828 | 65.4008
0.81423 | 130.8014 | 78.6644 | 131.2625 | 18.7507 | 153.0627 | 65.4007
0.81437 | 130.8012 | 78.6484 | 131.2784 | 18.7473 | 153.0786 | 65.4006
0.81459 | 130.8258 | 78.4984 | 131.4366 | 18.7453 | 153.2409 | 65.4129
0.81466 | 130.8256 | 78.7924 | 131.1425 | 18.7436 | 152.9468 | 65.4128
0.81481 | 130.8504 | 78.8464 | 131.0968 | 18.7433 | 152.9052 | 65.4252
0.81496 | 130.8501 | 78.8724 | 131.0707 | 18.74 | 152.8791 | 65.4251
0.81517 | 130.8747 | 79.0034 | 130.9479 | 18.738 | 152.7604 | 65.4374
0.81532 | 130.8744 | 78.9934 | 130.9578 | 18.7346 | 152.7702 | 65.4372
0.81546 | 130.8742 | 78.8184 | 131.1327 | 18.7312 | 152.9451 | 65.4371
0.81561 | 130.8739 | 78.9974 | 130.9536 | 18.7278 | 152.766 | 65.437
0.81583 | 130.8985 | 78.8574 | 132.1018 | 18.7258 | 153.9183 | 65.4493
0.8159 | 130.8984 | 78.9224 | 131.0368 | 18.7241 | 152.8532 | 65.4492
0.81605 | 130.9231 | 78.9104 | 131.057 | 18.7238 | 152.8776 | 65.4616
0.81627 | 130.9227 | 78.7704 | 132.1969 | 18.7188 | 154.0174 | 65.4614
0.81641 | 130.9475 | 78.5444 | 131.4312 | 18.7185 | 153.2557 | 65.4737
0.81656 | 130.9472 | 78.6994 | 131.2761 | 18.7151 | 153.1006 | 65.4736
0.8167 | 130.9469 | 78.6784 | 131.297 | 18.7117 | 153.1215 | 65.4735
0.81692 | 130.9715 | 78.6264 | 131.3572 | 18.7098 | 153.1858 | 65.4858
0.81707 | 130.9713 | 78.5734 | 131.4101 | 18.7064 | 153.2386 | 65.4856
0.81721 | 130.996 | 78.5864 | 131.4053 | 18.7061 | 153.238 | 65.498
0.81736 | 130.9957 | 78.4264 | 131.5652 | 18.7027 | 153.3979 | 65.4979
0.8175 | 131.0205 | 78.4824 | 131.5175 | 18.7024 | 153.3542 | 65.5102
0.81772 | 131.0201 | 78.4014 | 131.5984 | 18.6974 | 153.435 | 65.51
0.81779 | 131.0199 | 78.5374 | 131.4623 | 18.6957 | 153.299 | 65.51
0.81808 | 131.0444 | 78.6854 | 131.3225 | 18.692 | 153.1632 | 65.5222
0.81823 | 131.0691 | 78.4684 | 131.5477 | 18.6917 | 153.3926 | 65.5346
0.81838 | 131.0689 | 78.4594 | 131.5566 | 18.6884 | 153.4014 | 65.5344
0.81852 | 131.0936 | 78.6474 | 131.3769 | 18.6881 | 153.2258 | 65.5468
0.81867 | 131.0933 | 78.5984 | 131.4258 | 18.6847 | 153.2747 | 65.5467
0.81881 | 131.0931 | 78.8224 | 131.2017 | 18.6814 | 153.0505 | 65.5465
0.81896 | 131.1178 | 78.7374 | 131.2949 | 18.6811 | 153.1479 | 65.5589
0.8191 | 131.1176 | 78.8174 | 131.2149 | 18.6777 | 153.0678 | 65.5588
0.81932 | 131.1172 | 78.9154 | 131.1167 | 18.6727 | 152.9696 | 65.5586
0.81947 | 131.1419 | 78.9414 | 131.099 | 18.6724 | 152.9559 | 65.5709
0.81961 | 131.1416 | 78.7974 | 131.2429 | 18.6691 | 153.0998 | 65.5708
0.81976 | 131.1414 | 78.9854 | 131.0548 | 18.6657 | 152.9117 | 65.5707
0.8199 | 131.1411 | 78.9614 | 131.0787 | 18.6624 | 152.9356 | 65.5706
0.82005 | 131.1408 | 79.0194 | 131.0206 | 18.659 | 152.8774 | 65.5704
0.82019 | 131.1656 | 78.8074 | 131.2409 | 18.6587 | 153.1018 | 65.5828
0.82041 | 131.1652 | 79.0564 | 130.9917 | 18.6537 | 152.8526 | 65.5826
0.82056 | 131.1649 | 79.0424 | 131.0056 | 18.6504 | 152.8665 | 65.5825
0.82063 | 131.1648 | 78.9834 | 131.0646 | 18.6487 | 152.9254 | 65.5824
0.82085 | 131.1894 | 79.1054 | 130.9508 | 18.6467 | 152.8157 | 65.5947
0.82099 | 131.2141 | 78.9604 | 131.104 | 18.6464 | 152.9731 | 65.6071
0.82114 | 131.2138 | 78.9924 | 131.0719 | 18.6431 | 152.9409 | 65.6069
0.82129 | 131.2136 | 78.8654 | 131.1989 | 18.6398 | 153.0678 | 65.6068
0.8215 | 131.2382 | 78.9494 | 131.1231 | 18.6378 | 152.9961 | 65.6191
0.82165 | 131.2379 | 78.8924 | 131.18 | 18.6345 | 153.053 | 65.619
0.82172 | 131.2628 | 78.6844 | 131.3963 | 18.6359 | 153.2734 | 65.6314
0.82194 | 131.2624 | 79.0014 | 131.0791 | 18.6309 | 152.9562 | 65.6312
0.82201 | 131.2623 | 79.0214 | 131.0591 | 18.6292 | 152.9361 | 65.6311
0.82223 | 131.2869 | 78.9334 | 131.1553 | 18.6272 | 153.0364 | 65.6434
0.82238 | 131.2866 | 78.9644 | 131.1242 | 18.6239 | 153.0053 | 65.6433
0.82252 | 131.2863 | 78.9324 | 131.1561 | 18.6206 | 153.0372 | 65.6432
0.82267 | 131.3111 | 78.8254 | 131.2714 | 18.6203 | 153.1565 | 65.6555
0.82281 | 131.3358 | 78.7954 | 131.3096 | 18.62 | 153.1989 | 65.6679
0.82303 | 131.3354 | 78.7184 | 131.3865 | 18.615 | 153.2757 | 65.6677
0.8231 | 131.3353 | 78.7484 | 131.3564 | 18.6134 | 153.2456 | 65.6676
0.82332 | 131.3349 | 79.0674 | 131.0373 | 18.6084 | 152.9264 | 65.6674
0.8234 | 131.3347 | 78.8554 | 131.2492 | 18.6067 | 153.1384 | 65.6674
0.82354 | 131.3595 | 78.7864 | 131.3265 | 18.6064 | 153.2197 | 65.6797
0.82376 | 131.3591 | 78.6204 | 131.4924 | 18.6015 | 153.3855 | 65.6795
0.8239 | 131.3838 | 78.6434 | 131.4776 | 18.6012 | 153.3749 | 65.6919
0.82398 | 131.3837 | 78.4874 | 131.6336 | 18.5995 | 153.5308 | 65.6918
0.8242 | 131.4083 | 78.4744 | 131.6548 | 18.5976 | 153.5561 | 65.7041
0.82434 | 131.408 | 78.5104 | 131.6187 | 18.5943 | 153.52 | 65.704
0.82449 | 131.4327 | 78.5744 | 131.5629 | 18.594 | 153.4684 | 65.7164
0.82463 | 131.4575 | 78.5034 | 131.6422 | 18.5937 | 153.5517 | 65.7287
0.82478 | 131.4572 | 78.5724 | 131.5731 | 18.5904 | 153.4826 | 65.7286
0.82492 | 131.4569 | 78.7634 | 131.382 | 18.5871 | 153.2915 | 65.7285
0.82507 | 131.4817 | 78.5614 | 131.5922 | 18.5868 | 153.5058 | 65.7408
0.82529 | 131.4813 | 78.6924 | 131.4611 | 18.5818 | 153.3746 | 65.7406
0.82543 | 131.506 | 78.6764 | 131.4853 | 18.5815 | 153.403 | 65.753
0.82551 | 131.5059 | 78.4864 | 131.6753 | 18.5799 | 153.5929 | 65.7529
0.82572 | 131.5055 | 78.5884 | 131.5732 | 18.5749 | 153.4907 | 65.7527
0.82587 | 131.5302 | 78.5684 | 131.6014 | 18.5747 | 153.5231 | 65.7651
0.82601 | 131.5299 | 78.7244 | 131.4453 | 18.5714 | 153.367 | 65.765
0.82616 | 131.5297 | 78.4924 | 131.6772 | 18.568 | 153.5988 | 65.7648
0.82631 | 131.5294 | 78.7144 | 131.4551 | 18.5647 | 153.3767 | 65.7647
0.82645 | 131.5541 | 78.9054 | 131.2724 | 18.5645 | 153.1981 | 65.7771
0.82667 | 131.5537 | 78.6554 | 131.5222 | 18.5595 | 153.4479 | 65.7769
0.82674 | 131.5786 | 78.7184 | 131.4675 | 18.5609 | 153.3973 | 65.7893
0.82689 | 131.5783 | 78.5704 | 131.6154 | 18.5576 | 153.5452 | 65.7892
0.82703 | 131.5781 | 78.7144 | 131.4714 | 18.5543 | 153.401 | 65.789
0.82718 | 131.6028 | 78.7534 | 131.4406 | 18.554 | 153.3744 | 65.8014
0.82732 | 131.6025 | 78.6844 | 131.5095 | 18.5507 | 153.4433 | 65.8013
0.82754 | 131.6021 | 78.6444 | 131.5494 | 18.5458 | 153.4831 | 65.8011
0.82769 | 131.6019 | 78.6754 | 131.5183 | 18.5425 | 153.4519 | 65.8009
0.82776 | 131.6267 | 78.6884 | 131.5136 | 18.5439 | 153.4514 | 65.8134
0.82798 | 131.6263 | 78.6604 | 131.5414 | 18.5389 | 153.4792 | 65.8132
0.82805 | 131.6262 | 78.7244 | 131.4774 | 18.5373 | 153.4151 | 65.8131
0.82827 | 131.6508 | 78.9044 | 131.3056 | 18.5354 | 153.2474 | 65.8254
0.82842 | 131.6505 | 78.7464 | 131.4635 | 18.5321 | 153.4053 | 65.8253
0.82856 | 131.6753 | 78.8584 | 131.3598 | 18.5318 | 153.3056 | 65.8376
0.82863 | 131.6751 | 78.9024 | 131.3157 | 18.5302 | 153.2616 | 65.8376
0.82878 | 131.6749 | 78.9704 | 131.2476 | 18.5269 | 153.1934 | 65.8374
0.829 | 131.7245 | 78.8084 | 131.4262 | 18.528 | 153.3802 | 65.8622
0.82914 | 131.7492 | 79.0194 | 131.2234 | 18.5277 | 153.1816 | 65.8746
0.82929 | 131.7739 | 79.0774 | 131.1736 | 18.5275 | 153.136 | 65.887
0.82951 | 131.8235 | 78.8404 | 131.4272 | 18.5286 | 153.3977 | 65.9117
0.82965 | 131.8482 | 78.8114 | 131.4644 | 18.5283 | 153.4391 | 65.9241
0.82987 | 131.8978 | 78.8064 | 131.4859 | 18.5294 | 153.4689 | 65.9489
0.83002 | 131.9225 | 78.8294 | 131.4712 | 18.5291 | 153.4583 | 65.9613
0.83023 | 131.9471 | 78.7794 | 131.5294 | 18.5272 | 153.5206 | 65.9736
0.83038 | 131.9719 | 78.5164 | 131.8006 | 18.5269 | 153.7959 | 65.9859
0.8306 | 131.9715 | 78.5764 | 131.7405 | 18.522 | 153.7357 | 65.9857
0.83074 | 132.0212 | 78.4634 | 131.8701 | 18.5248 | 153.8736 | 66.0106
0.83096 | 132.0458 | 78.2664 | 132.0753 | 18.5229 | 154.0829 | 66.0229
0.83111 | 132.0705 | 78.4164 | 131.9335 | 18.5226 | 153.9452 | 66.0352
0.83125 | 132.0952 | 78.4604 | 131.8977 | 18.5223 | 153.9136 | 66.0476
0.83147 | 132.1198 | 78.5244 | 131.8419 | 18.5204 | 153.8619 | 66.0599
0.83162 | 132.1195 | 78.5204 | 131.8458 | 18.5171 | 153.8658 | 66.0598
0.83176 | 132.1443 | 78.6564 | 131.7181 | 18.5169 | 153.7421 | 66.0721
0.83191 | 132.169 | 78.6564 | 131.7263 | 18.5166 | 153.7545 | 66.0845
0.83213 | 132.1936 | 78.8094 | 131.5815 | 18.5147 | 153.6138 | 66.0968
0.83234 | 132.2182 | 78.8334 | 131.5657 | 18.5128 | 153.6021 | 66.1091
0.83249 | 132.2179 | 78.7754 | 131.6236 | 18.5095 | 153.66 | 66.109
0.83271 | 132.2425 | 78.9824 | 131.4248 | 18.5076 | 153.4653 | 66.1213
0.83285 | 132.2422 | 78.9454 | 131.4617 | 18.5044 | 153.5021 | 66.1211
0.83307 | 132.2668 | 78.6944 | 131.7209 | 18.5025 | 153.7654 | 66.1334
0.83322 | 132.2916 | 78.7784 | 131.6452 | 18.5022 | 153.6938 | 66.1458
0.83336 | 132.2913 | 78.6824 | 131.7411 | 18.499 | 153.7896 | 66.1456
0.83351 | 132.316 | 78.8724 | 131.5593 | 18.4987 | 153.612 | 66.158
0.83373 | 132.3156 | 78.7004 | 131.7312 | 18.4938 | 153.7838 | 66.1578
0.83387 | 132.3403 | 78.8084 | 131.6314 | 18.4935 | 153.6882 | 66.1702
0.83409 | 132.3649 | 78.8264 | 131.6216 | 18.4916 | 153.6825 | 66.1825
0.83424 | 132.3647 | 78.9014 | 131.5466 | 18.4884 | 153.6073 | 66.1823
0.83438 | 132.3894 | 78.8714 | 131.5848 | 18.4881 | 153.6497 | 66.1947
0.8346 | 132.389 | 78.7644 | 131.6917 | 18.4832 | 153.7565 | 66.1945
0.83475 | 132.4137 | 78.7304 | 131.7339 | 18.483 | 153.8029 | 66.2069
0.83496 | 132.4133 | 78.8614 | 131.6028 | 18.4781 | 153.6717 | 66.2067
0.83511 | 132.4381 | 78.8394 | 131.633 | 18.4778 | 153.706 | 66.219
0.83525 | 132.4378 | 78.7164 | 131.7559 | 18.4746 | 153.8289 | 66.2189
0.83547 | 132.4624 | 79.0404 | 131.4401 | 18.4727 | 153.5172 | 66.2312
0.83555 | 132.4623 | 79.0564 | 131.4241 | 18.4711 | 153.5011 | 66.2311
0.83576 | 132.4868 | 79.0854 | 131.4033 | 18.4692 | 153.4844 | 66.2434
0.83591 | 132.5116 | 79.2404 | 131.2565 | 18.4689 | 153.3418 | 66.2558
0.83613 | 132.5362 | 79.1764 | 131.3287 | 18.4671 | 153.4181 | 66.2681
0.83627 | 132.5359 | 79.2464 | 131.2586 | 18.4638 | 153.3479 | 66.2679
0.83649 | 132.5355 | 79.2404 | 131.2645 | 18.459 | 153.3537 | 66.2677
0.83664 | 132.5602 | 79.4594 | 131.0537 | 18.4587 | 153.1471 | 66.2801
0.83678 | 132.56 | 79.0714 | 131.4417 | 18.4555 | 153.535 | 66.28
0.837 | 132.5845 | 79.0004 | 131.5208 | 18.4536 | 153.6183 | 66.2923
0.83715 | 132.5843 | 79.0624 | 131.4588 | 18.4503 | 153.5561 | 66.2921
0.83736 | 132.6089 | 79.1404 | 131.389 | 18.4485 | 153.4904 | 66.3044
0.83751 | 132.6086 | 79.0674 | 131.4619 | 18.4452 | 153.5633 | 66.3043
0.83766 | 132.6333 | 78.8874 | 131.6501 | 18.445 | 153.7557 | 66.3167
0.83787 | 132.6329 | 79.0214 | 131.516 | 18.4401 | 153.6215 | 66.3165
0.83802 | 132.6577 | 78.9804 | 131.5652 | 18.4399 | 153.6748 | 66.3288
0.83824 | 132.6573 | 79.0214 | 131.5241 | 18.435 | 153.6336 | 66.3286
0.83831 | 132.6571 | 79.0784 | 131.467 | 18.4334 | 153.5766 | 66.3286
0.83853 | 132.6817 | 79.1974 | 131.3562 | 18.4315 | 153.4699 | 66.3409
0.83867 | 132.6815 | 79.0874 | 131.4662 | 18.4283 | 153.5797 | 66.3407
0.83882 | 132.7062 | 79.0274 | 131.5344 | 18.4281 | 153.6521 | 66.3531
0.83904 | 132.7308 | 78.8834 | 131.6866 | 18.4262 | 153.8084 | 66.3654
0.83926 | 132.7304 | 78.9754 | 131.5945 | 18.4214 | 153.7162 | 66.3652
0.83933 | 132.7302 | 79.0624 | 131.5074 | 18.4198 | 153.6291 | 66.3651
0.83962 | 132.7547 | 78.8974 | 131.6806 | 18.4163 | 153.8063 | 66.3773
0.83977 | 132.7544 | 78.8334 | 131.7445 | 18.4131 | 153.8702 | 66.3772
0.83991 | 132.7792 | 79.0404 | 131.5457 | 18.4128 | 153.6756 | 66.3896
0.84006 | 132.7789 | 78.9104 | 131.6756 | 18.4096 | 153.8054 | 66.3894
0.8402 | 132.7786 | 78.9584 | 131.6275 | 18.4064 | 153.7573 | 66.3893
0.84042 | 132.8032 | 79.0434 | 131.5507 | 18.4045 | 153.6846 | 66.4016
0.84057 | 132.8029 | 79.0054 | 131.5886 | 18.4013 | 153.7225 | 66.4015
0.84078 | 132.8025 | 79.0654 | 131.5285 | 18.3965 | 153.6623 | 66.4013
0.84093 | 132.8023 | 78.9484 | 131.6454 | 18.3933 | 153.7791 | 66.4011
0.84108 | 132.827 | 78.9604 | 131.6417 | 18.393 | 153.7795 | 66.4135
0.84129 | 132.8266 | 78.9214 | 131.6805 | 18.3882 | 153.8183 | 66.4133
0.84144 | 132.8513 | 78.7394 | 131.8708 | 18.388 | 154.0127 | 66.4257
0.84158 | 132.8761 | 78.8704 | 131.748 | 18.3877 | 153.894 | 66.438
0.84173 | 132.8758 | 79.0184 | 131.5999 | 18.3845 | 153.7459 | 66.4379
0.84195 | 132.8754 | 79.1084 | 131.5098 | 18.3797 | 153.6557 | 66.4377
0.84209 | 132.9001 | 78.9534 | 131.673 | 18.3795 | 153.8231 | 66.4501
0.84224 | 132.8998 | 78.8754 | 131.7509 | 18.3762 | 153.9009 | 66.4499
0.84238 | 132.9246 | 78.9004 | 131.7342 | 18.376 | 153.8883 | 66.4623
0.8426 | 132.9242 | 79.0704 | 131.5641 | 18.3712 | 153.7181 | 66.4621
0.84275 | 132.9489 | 79.0424 | 131.6003 | 18.371 | 153.7584 | 66.4744
0.84297 | 132.9485 | 79.0354 | 131.6072 | 18.3662 | 153.7652 | 66.4742
0.84311 | 132.9732 | 79.1614 | 131.4894 | 18.3659 | 153.6516 | 66.4866
0.84326 | 132.973 | 79.1394 | 131.5113 | 18.3627 | 153.6735 | 66.4865
0.8434 | 132.9977 | 78.9474 | 131.7116 | 18.3625 | 153.8778 | 66.4988
0.84355 | 132.9974 | 78.9864 | 131.6725 | 18.3593 | 153.8387 | 66.4987
0.84377 | 132.997 | 78.8244 | 131.8343 | 18.3545 | 154.0005 | 66.4985
0.84391 | 133.0217 | 78.9334 | 131.7336 | 18.3542 | 153.9039 | 66.5109
0.84406 | 133.0215 | 79.1294 | 131.5375 | 18.3511 | 153.7077 | 66.5107
0.84428 | 133.0461 | 78.9504 | 131.7247 | 18.3492 | 153.899 | 66.523
0.84442 | 133.0458 | 78.9684 | 131.7066 | 18.346 | 153.8809 | 66.5229
0.84457 | 133.0455 | 79.1564 | 131.5185 | 18.3428 | 153.6928 | 66.5228
0.84471 | 133.0453 | 79.0694 | 131.6054 | 18.3396 | 153.7796 | 66.5226
0.84486 | 133.045 | 79.1534 | 131.5213 | 18.3365 | 153.6955 | 66.5225
0.84508 | 133.0696 | 79.1374 | 131.5455 | 18.3346 | 153.7238 | 66.5348
0.84522 | 133.0693 | 79.0984 | 131.5844 | 18.3314 | 153.7627 | 66.5347
0.84537 | 133.094 | 79.0404 | 131.6507 | 18.3312 | 153.833 | 66.547
0.84551 | 133.0938 | 78.9004 | 131.7906 | 18.328 | 153.9729 | 66.5469
0.84566 | 133.1185 | 78.6994 | 131.9998 | 18.3278 | 154.1862 | 66.5592
0.84588 | 133.1181 | 78.8924 | 131.8067 | 18.323 | 153.993 | 66.559
0.84602 | 133.1178 | 78.9344 | 131.7646 | 18.3198 | 153.9509 | 66.5589
0.84617 | 133.1425 | 79.0034 | 131.7038 | 18.3196 | 153.8943 | 66.5713
0.84639 | 133.1421 | 79.1164 | 131.5907 | 18.3148 | 153.7811 | 66.5711
0.84653 | 133.1419 | 79.3404 | 131.3666 | 18.3117 | 153.5569 | 66.5709
0.84668 | 133.1666 | 79.2234 | 131.4919 | 18.3114 | 153.6863 | 66.5833
0.84682 | 133.1663 | 79.2064 | 131.5088 | 18.3082 | 153.7032 | 66.5832
0.84697 | 133.1911 | 79.3594 | 131.364 | 18.308 | 153.5625 | 66.5955
0.84719 | 133.1907 | 79.3524 | 131.3709 | 18.3033 | 153.5693 | 66.5953
0.84733 | 133.2154 | 79.4044 | 131.3271 | 18.303 | 153.5297 | 66.6077
0.84755 | 133.215 | 79.3034 | 131.428 | 18.2983 | 153.6305 | 66.6075
0.8477 | 133.2397 | 79.2864 | 131.4532 | 18.298 | 153.6598 | 66.6198
0.84784 | 133.2394 | 79.3624 | 131.3771 | 18.2949 | 153.5837 | 66.6197
0.84799 | 133.2642 | 79.2934 | 131.4544 | 18.2946 | 153.6651 | 66.6321
0.84821 | 133.2638 | 79.3664 | 131.3813 | 18.2899 | 153.5919 | 66.6319
0.84828 | 133.2636 | 79.4234 | 131.3242 | 18.2883 | 153.5348 | 66.6318
0.84857 | 133.2631 | 79.4504 | 131.297 | 18.282 | 153.5075 | 66.6315
0.84864 | 133.2879 | 79.3514 | 131.4043 | 18.2833 | 153.619 | 66.644
0.84879 | 133.2877 | 79.3784 | 131.3772 | 18.2802 | 153.5918 | 66.6438
0.84901 | 133.3123 | 79.3934 | 131.3704 | 18.2784 | 153.5891 | 66.6561
0.84908 | 133.3121 | 79.3004 | 131.4634 | 18.2768 | 153.6821 | 66.6561
0.8493 | 133.3117 | 79.2864 | 131.4772 | 18.272 | 153.6959 | 66.6559
0.84944 | 133.3115 | 79.3654 | 131.3982 | 18.2689 | 153.6167 | 66.6557
0.84959 | 133.3112 | 79.3364 | 131.4271 | 18.2657 | 153.6456 | 66.6556
0.84973 | 133.3359 | 79.5414 | 131.2303 | 18.2655 | 153.453 | 66.668
0.84995 | 133.3605 | 79.7094 | 131.0705 | 18.2637 | 153.2973 | 66.6803
0.8501 | 133.3602 | 79.7634 | 131.0164 | 18.2605 | 153.2431 | 66.6801
0.85024 | 133.36 | 79.4384 | 131.3413 | 18.2574 | 153.568 | 66.68
0.85039 | 133.3597 | 79.6464 | 131.1332 | 18.2542 | 153.3599 | 66.6799
0.85053 | 133.3844 | 79.7104 | 131.0775 | 18.254 | 153.3082 | 66.6922
0.85075 | 133.384 | 79.5344 | 131.2533 | 18.2493 | 153.484 | 66.692
0.8509 | 133.4087 | 79.4794 | 131.3166 | 18.2491 | 153.5514 | 66.7044
0.85104 | 133.4085 | 79.4954 | 131.3005 | 18.2459 | 153.5352 | 66.7042
0.85119 | 133.4332 | 79.5514 | 131.2527 | 18.2457 | 153.4916 | 66.7166
0.85141 | 133.4578 | 79.5864 | 131.2259 | 18.2439 | 153.4689 | 66.7289
0.85148 | 133.4577 | 79.4684 | 131.3439 | 18.2423 | 153.5868 | 66.7288
0.8517 | 133.4573 | 79.6014 | 131.2108 | 18.2376 | 153.4536 | 66.7286
0.85184 | 133.482 | 79.4194 | 131.401 | 18.2374 | 153.648 | 66.741
0.85199 | 133.4817 | 79.4414 | 131.3789 | 18.2343 | 153.6259 | 66.7409
0.85213 | 133.4814 | 79.4664 | 131.3538 | 18.2311 | 153.6007 | 66.7407
0.85228 | 133.5062 | 79.4604 | 131.3681 | 18.2309 | 153.6191 | 66.7531
0.8525 | 133.5058 | 79.5174 | 131.3109 | 18.2262 | 153.5619 | 66.7529
0.85257 | 133.5056 | 79.5104 | 131.3179 | 18.2246 | 153.5688 | 66.7528
0.85279 | 133.5302 | 79.5634 | 131.2731 | 18.2228 | 153.5281 | 66.7651
0.85293 | 133.5299 | 79.3864 | 131.45 | 18.2197 | 153.705 | 66.765
0.85308 | 133.5297 | 79.4424 | 131.3939 | 18.2166 | 153.6488 | 66.7648
0.8533 | 133.5543 | 79.3994 | 131.4451 | 18.2148 | 153.7041 | 66.7771
0.85344 | 133.579 | 79.4444 | 131.4083 | 18.2146 | 153.6715 | 66.7895
0.85359 | 133.5787 | 79.5524 | 131.3002 | 18.2114 | 153.5634 | 66.7894
0.85381 | 133.5783 | 79.4794 | 131.3731 | 18.2067 | 153.6362 | 66.7892
0.85388 | 133.6032 | 79.3614 | 131.4994 | 18.2081 | 153.7666 | 66.8016
0.8541 | 133.6028 | 79.6634 | 131.1973 | 18.2034 | 153.4644 | 66.8014
0.85424 | 133.6275 | 79.4644 | 131.4045 | 18.2032 | 153.6757 | 66.8137
0.85439 | 133.6272 | 79.3884 | 131.4804 | 18.2 | 153.7516 | 66.8136
0.85454 | 133.627 | 79.2594 | 131.6093 | 18.1969 | 153.8805 | 66.8135
0.85475 | 133.6515 | 79.3574 | 131.5195 | 18.1951 | 153.7948 | 66.8258
0.8549 | 133.6513 | 79.4744 | 131.4024 | 18.192 | 153.6776 | 66.8256
0.85512 | 133.6759 | 79.4244 | 131.4606 | 18.1902 | 153.7399 | 66.8379
0.85526 | 133.6756 | 79.4654 | 131.4195 | 18.1871 | 153.6988 | 66.8378
0.85548 | 133.7002 | 79.6294 | 131.2637 | 18.1854 | 153.5471 | 66.8501
0.85555 | 133.7 | 79.4404 | 131.4527 | 18.1838 | 153.736 | 66.85
0.85577 | 133.6996 | 79.4514 | 131.4415 | 18.1791 | 153.7248 | 66.8498
0.85592 | 133.7244 | 79.5804 | 131.3208 | 18.1789 | 153.6082 | 66.8622
0.85606 | 133.7241 | 79.5104 | 131.3907 | 18.1758 | 153.678 | 66.862
0.85621 | 133.7488 | 79.4944 | 131.4149 | 18.1756 | 153.7064 | 66.8744
0.85635 | 133.7485 | 79.5594 | 131.3498 | 18.1725 | 153.6413 | 66.8743
0.85657 | 133.7481 | 79.4364 | 131.4727 | 18.1678 | 153.7641 | 66.8741
0.85672 | 133.7729 | 79.5324 | 131.385 | 18.1676 | 153.6804 | 66.8864
0.85686 | 133.7726 | 79.5194 | 131.3979 | 18.1645 | 153.6933 | 66.8863
0.85701 | 133.7723 | 79.7954 | 131.1218 | 18.1614 | 153.4172 | 66.8862
0.85723 | 133.7969 | 79.7604 | 131.165 | 18.1596 | 153.4645 | 66.8985
0.8573 | 133.7968 | 79.8424 | 131.0829 | 18.158 | 153.3824 | 66.8984
0.85752 | 133.8214 | 79.6264 | 131.3071 | 18.1563 | 153.6107 | 66.9107
0.85759 | 133.8212 | 79.5944 | 131.3391 | 18.1547 | 153.6426 | 66.9106
0.85781 | 133.8208 | 79.6914 | 131.2419 | 18.1501 | 153.5454 | 66.9104
0.85796 | 133.8455 | 79.6834 | 131.2582 | 18.1499 | 153.5658 | 66.9228
0.8581 | 133.8703 | 79.6904 | 131.2594 | 18.1497 | 153.5711 | 66.9351
0.85832 | 133.8948 | 79.7884 | 131.1696 | 18.1479 | 153.4854 | 66.9474
0.85846 | 133.9445 | 79.7404 | 131.2342 | 18.1506 | 153.5583 | 66.9723
0.85868 | 133.9691 | 79.7104 | 131.2724 | 18.1489 | 153.6006 | 66.9846
0.85883 | 134.0188 | 79.7774 | 131.2219 | 18.1516 | 153.5584 | 67.0094
0.85905 | 134.0434 | 79.7994 | 131.2081 | 18.1498 | 153.5487 | 67.0217
0.85926 | 134.093 | 79.5964 | 131.4277 | 18.151 | 153.7765 | 67.0465
0.85941 | 134.1177 | 79.5874 | 131.4449 | 18.1508 | 153.7978 | 67.0588
0.85963 | 134.1423 | 79.5824 | 131.4581 | 18.149 | 153.8151 | 67.0711
0.85977 | 134.167 | 79.6694 | 131.3793 | 18.1489 | 153.7405 | 67.0835
0.85999 | 134.1916 | 79.6014 | 131.4555 | 18.1471 | 153.8208 | 67.0958
0.86014 | 134.2163 | 79.6314 | 131.4338 | 18.1469 | 153.8031 | 67.1081
0.86028 | 134.216 | 79.7404 | 131.3247 | 18.1438 | 153.694 | 67.108
0.8605 | 134.2656 | 79.4774 | 131.6042 | 18.145 | 153.9818 | 67.1328
0.86072 | 134.2652 | 79.5184 | 131.5631 | 18.1403 | 153.9406 | 67.1326
0.86094 | 134.3147 | 79.4424 | 131.6556 | 18.1415 | 154.0414 | 67.1574
0.86108 | 134.3145 | 79.5404 | 131.5575 | 18.1384 | 153.9432 | 67.1572
0.86123 | 134.3392 | 79.3654 | 131.7407 | 18.1382 | 154.1306 | 67.1696
0.86145 | 134.3638 | 79.5964 | 131.5179 | 18.1364 | 153.9119 | 67.1819
0.86159 | 134.3885 | 79.5324 | 131.5902 | 18.1362 | 153.9882 | 67.1942
0.86181 | 134.3881 | 79.4164 | 131.706 | 18.1316 | 154.104 | 67.194
0.86203 | 134.4127 | 79.5084 | 131.6222 | 18.1299 | 154.0243 | 67.2063
0.86217 | 134.4374 | 79.5104 | 131.6285 | 18.1297 | 154.0347 | 67.2187
0.86232 | 134.4621 | 79.5614 | 131.5857 | 18.1295 | 153.996 | 67.231
0.86247 | 134.4618 | 79.5014 | 131.6456 | 18.1264 | 154.0559 | 67.2309
0.86268 | 134.4864 | 79.5084 | 131.6468 | 18.1247 | 154.0612 | 67.2432
0.86283 | 134.4861 | 79.5574 | 131.5977 | 18.1216 | 154.0121 | 67.2431
0.86305 | 134.5107 | 79.5984 | 131.5649 | 18.1198 | 153.9834 | 67.2554
0.86327 | 134.5353 | 79.5514 | 131.6201 | 18.1181 | 154.0426 | 67.2676
0.86341 | 134.535 | 79.5124 | 131.659 | 18.115 | 154.0815 | 67.2675
0.86363 | 134.5346 | 79.6414 | 131.5299 | 18.1104 | 153.9523 | 67.2673
0.86378 | 134.5593 | 79.5004 | 131.6791 | 18.1102 | 154.1057 | 67.2797
0.86399 | 134.5839 | 79.5854 | 131.6023 | 18.1085 | 154.033 | 67.292
0.86414 | 134.5836 | 79.4544 | 131.7332 | 18.1054 | 154.1638 | 67.2918
0.86436 | 134.6082 | 79.5584 | 131.6374 | 18.1037 | 154.0721 | 67.3041
0.8645 | 134.608 | 79.7094 | 131.4863 | 18.1006 | 153.921 | 67.304
0.86465 | 134.6327 | 79.5664 | 131.6376 | 18.1004 | 154.0763 | 67.3163
0.86494 | 134.6571 | 79.7804 | 131.4317 | 18.0971 | 153.8746 | 67.3286
0.86509 | 134.6568 | 79.6874 | 131.5246 | 18.0941 | 153.9674 | 67.3284
0.86523 | 134.6566 | 79.5554 | 131.6565 | 18.091 | 154.0993 | 67.3283
0.86538 | 134.6813 | 79.7384 | 131.4818 | 18.0908 | 153.9286 | 67.3406
0.86559 | 134.6809 | 79.7794 | 131.4406 | 18.0862 | 153.8874 | 67.3404
0.86581 | 134.7055 | 79.8394 | 131.3888 | 18.0845 | 153.8397 | 67.3527
0.86596 | 134.7052 | 79.7324 | 131.4957 | 18.0814 | 153.9466 | 67.3526
0.8661 | 134.7049 | 79.6324 | 131.5956 | 18.0783 | 154.0465 | 67.3525
0.86632 | 134.7295 | 79.3644 | 131.8718 | 18.0766 | 154.3268 | 67.3648
0.86647 | 134.7542 | 79.5134 | 131.7311 | 18.0764 | 154.1901 | 67.3771
0.86669 | 134.7538 | 79.7874 | 131.4569 | 18.0718 | 153.9159 | 67.3769
0.86683 | 134.7536 | 79.5514 | 131.6929 | 18.0688 | 154.1518 | 67.3768
0.86698 | 134.7783 | 79.6124 | 131.6401 | 18.0686 | 154.1031 | 67.3891
0.8672 | 134.8028 | 79.6374 | 131.6233 | 18.0669 | 154.0904 | 67.4014
0.86734 | 134.8026 | 79.6024 | 131.6582 | 18.0638 | 154.1253 | 67.4013
0.86756 | 134.8272 | 79.5754 | 131.6934 | 18.0621 | 154.1646 | 67.4136
0.8677 | 134.8269 | 79.8964 | 131.3723 | 18.059 | 153.8434 | 67.4134
0.86792 | 134.8265 | 79.7424 | 131.5262 | 18.0544 | 153.9972 | 67.4132
0.86807 | 134.8262 | 79.7774 | 131.4911 | 18.0514 | 153.9621 | 67.4131
0.86829 | 134.8508 | 79.7734 | 131.5033 | 18.0497 | 153.9784 | 67.4254
0.86843 | 134.8505 | 79.7004 | 131.5762 | 18.0466 | 154.0513 | 67.4253
0.86865 | 134.8751 | 79.6754 | 131.6094 | 18.0449 | 154.0886 | 67.4376
0.8688 | 134.8748 | 79.7154 | 131.5693 | 18.0419 | 154.0484 | 67.4374
0.86894 | 134.8746 | 79.7774 | 131.5072 | 18.0388 | 153.9863 | 67.4373
0.86916 | 134.8991 | 79.8544 | 131.4384 | 18.0371 | 153.9216 | 67.4496
0.86931 | 134.8989 | 79.8694 | 131.4233 | 18.0341 | 153.9064 | 67.4494
0.86952 | 134.9235 | 79.6834 | 131.6175 | 18.0324 | 154.1047 | 67.4617
0.86967 | 134.9482 | 79.8814 | 131.4277 | 18.0322 | 153.9191 | 67.4741
0.86989 | 134.9478 | 79.9444 | 131.3646 | 18.0276 | 153.8559 | 67.4739
0.87011 | 134.9723 | 79.6114 | 131.7058 | 18.0259 | 154.2012 | 67.4862
0.87025 | 134.9721 | 79.7364 | 131.5807 | 18.0229 | 154.076 | 67.486
0.8704 | 134.9968 | 79.8274 | 131.4979 | 18.0227 | 153.9974 | 67.4984
0.87061 | 134.9964 | 79.9494 | 131.3758 | 18.0181 | 153.8752 | 67.4982
0.87076 | 134.9961 | 79.7774 | 131.5477 | 18.0151 | 154.0471 | 67.4981
0.87098 | 135.0207 | 79.9844 | 131.3489 | 18.0134 | 153.8523 | 67.5103
0.87112 | 135.0204 | 79.7824 | 131.5508 | 18.0104 | 154.0542 | 67.5102
0.87127 | 135.0451 | 79.7614 | 132.58 | 18.0102 | 155.0876 | 67.5226
0.87149 | 135.0447 | 79.7774 | 131.5639 | 18.0056 | 154.0714 | 67.5224
0.87163 | 135.0694 | 79.6904 | 131.6591 | 18.0055 | 154.1707 | 67.5347
0.87185 | 135.069 | 79.6464 | 131.703 | 18.0009 | 154.2145 | 67.5345
0.872 | 135.0938 | 79.9364 | 131.4213 | 18.0007 | 153.9369 | 67.5469
0.87214 | 135.0935 | 79.6794 | 131.6782 | 17.9977 | 154.1937 | 67.5467
0.87236 | 135.0931 | 79.6684 | 131.689 | 17.9931 | 154.2045 | 67.5465
0.87258 | 135.1177 | 79.8474 | 131.5182 | 17.9915 | 154.0378 | 67.5588
0.8728 | 135.1173 | 79.7244 | 131.6411 | 17.9869 | 154.1606 | 67.5586
0.87294 | 135.117 | 79.7564 | 131.609 | 17.9839 | 154.1285 | 67.5585
0.87309 | 135.1417 | 79.7544 | 131.6192 | 17.9837 | 154.1428 | 67.5708
0.87323 | 135.1414 | 79.9494 | 131.4241 | 17.9807 | 153.9477 | 67.5707
0.87345 | 135.141 | 79.9964 | 131.377 | 17.9762 | 153.9005 | 67.5705
0.87367 | 135.1656 | 79.8244 | 131.5572 | 17.9745 | 154.0848 | 67.5828
0.87382 | 135.1653 | 79.9824 | 131.3991 | 17.9715 | 153.9267 | 67.5827
0.87396 | 135.19 | 79.8204 | 131.5693 | 17.9713 | 154.101 | 67.595
0.87411 | 135.1898 | 79.8344 | 131.5553 | 17.9683 | 154.0869 | 67.5949
0.87433 | 135.2143 | 79.8154 | 131.5824 | 17.9666 | 154.1182 | 67.6072
0.8744 | 135.2142 | 79.8284 | 131.5694 | 17.9651 | 154.1051 | 67.6071
0.87462 | 135.2138 | 79.8124 | 131.5853 | 17.9606 | 154.1209 | 67.6069
0.87476 | 135.2385 | 79.7994 | 131.6065 | 17.9604 | 154.1463 | 67.6193
0.87498 | 135.2381 | 79.8704 | 131.5354 | 17.9559 | 154.0751 | 67.6191
0.87513 | 135.2628 | 79.8874 | 131.5266 | 17.9557 | 154.0704 | 67.6314
0.87527 | 135.2626 | 79.9844 | 131.4295 | 17.9527 | 153.9733 | 67.6313
0.87542 | 135.2873 | 79.9184 | 131.5038 | 17.9525 | 154.0516 | 67.6436
0.87564 | 135.2869 | 79.8904 | 131.5316 | 17.948 | 154.0794 | 67.6434
0.87578 | 135.2866 | 79.8184 | 131.6035 | 17.945 | 154.1513 | 67.6433
0.87593 | 135.2863 | 79.7324 | 131.6894 | 17.942 | 154.2372 | 67.6432
0.87607 | 135.2861 | 79.7214 | 131.7004 | 17.939 | 154.248 | 67.643
0.87622 | 135.3108 | 79.8104 | 131.6196 | 17.9388 | 154.1714 | 67.6554
0.87644 | 135.3104 | 80.0384 | 131.3915 | 17.9343 | 153.9432 | 67.6552
0.87658 | 135.3351 | 79.9814 | 131.4567 | 17.9341 | 154.0125 | 67.6675
0.87673 | 135.3348 | 79.9274 | 131.5106 | 17.9311 | 154.0664 | 67.6674
0.87694 | 135.3344 | 79.6934 | 131.7445 | 17.9266 | 154.3002 | 67.6672
0.87709 | 135.3591 | 79.8144 | 131.6317 | 17.9265 | 154.1916 | 67.6796
0.87724 | 135.3588 | 79.8514 | 131.5946 | 17.9235 | 154.1544 | 67.6794
0.87738 | 135.3836 | 80.0884 | 131.3659 | 17.9233 | 153.9298 | 67.6918
0.8776 | 135.4081 | 79.9954 | 131.467 | 17.9216 | 154.0351 | 67.7041
0.87775 | 135.4079 | 79.8944 | 131.568 | 17.9186 | 154.1359 | 67.7039
0.87789 | 135.4326 | 80.0824 | 131.3882 | 17.9185 | 153.9603 | 67.7163
0.87804 | 135.4323 | 80.0184 | 131.4521 | 17.9155 | 154.0241 | 67.7161
0.87825 | 135.4319 | 79.9434 | 131.527 | 17.911 | 154.0989 | 67.7159
0.8784 | 135.4566 | 79.8774 | 131.6012 | 17.9108 | 154.1773 | 67.7283
0.87855 | 135.4563 | 79.9824 | 131.4961 | 17.9078 | 154.0722 | 67.7282
0.87876 | 135.4809 | 79.7134 | 131.7733 | 17.9062 | 154.3535 | 67.7405
0.87884 | 135.4808 | 79.7324 | 131.7543 | 17.9047 | 154.3344 | 67.7404
0.87905 | 135.5053 | 79.6574 | 131.8374 | 17.903 | 154.4217 | 67.7527
0.8792 | 135.5051 | 79.8864 | 131.6084 | 17.9 | 154.1925 | 67.7525
0.87935 | 135.5048 | 79.6814 | 131.8133 | 17.8971 | 154.3974 | 67.7524
0.87949 | 135.5295 | 79.7764 | 131.7265 | 17.8969 | 154.3148 | 67.7648
0.87964 | 135.5293 | 79.7874 | 131.7154 | 17.8939 | 154.3036 | 67.7646
0.87978 | 135.529 | 79.8654 | 131.6373 | 17.8909 | 154.2255 | 67.7645
0.88 | 135.5286 | 79.6864 | 131.8162 | 17.8864 | 154.4043 | 67.7643
0.88015 | 135.5533 | 79.8464 | 131.6644 | 17.8863 | 154.2566 | 67.7766
0.88036 | 135.5529 | 79.8794 | 131.6313 | 17.8818 | 154.2234 | 67.7764
0.88051 | 135.5526 | 79.8604 | 131.6502 | 17.8788 | 154.2423 | 67.7763
0.88066 | 135.5773 | 79.7834 | 131.7354 | 17.8787 | 154.3317 | 67.7887
0.8808 | 135.5771 | 79.9144 | 131.6044 | 17.8757 | 154.2005 | 67.7885
0.88095 | 135.6018 | 79.8614 | 131.6656 | 17.8755 | 154.2659 | 67.8009
0.88109 | 135.5765 | 80.0104 | 131.5082 | 17.8697 | 154.1043 | 67.7883
0.88131 | 135.6011 | 79.9854 | 131.5414 | 17.8681 | 154.1415 | 67.8005
0.88138 | 135.601 | 79.9884 | 131.5383 | 17.8666 | 154.1385 | 67.8005
0.8816 | 135.6255 | 80.0914 | 131.4435 | 17.865 | 154.0478 | 67.8128
0.88175 | 135.6253 | 79.8574 | 131.6774 | 17.862 | 154.2816 | 67.8126
0.88189 | 135.65 | 80.1104 | 131.4327 | 17.8618 | 154.041 | 67.825
0.88211 | 135.6745 | 80.0014 | 131.5498 | 17.8602 | 154.1623 | 67.8373
0.88226 | 135.6743 | 79.9674 | 131.5838 | 17.8572 | 154.1961 | 67.8371
0.8824 | 135.674 | 80.0664 | 131.4847 | 17.8542 | 154.097 | 67.837
0.88262 | 135.6986 | 80.1304 | 131.4289 | 17.8526 | 154.0453 | 67.8493
0.88269 | 135.6984 | 79.9184 | 131.6408 | 17.8511 | 154.2572 | 67.8492
0.88284 | 135.6982 | 79.9764 | 131.5827 | 17.8482 | 154.1991 | 67.8491
0.88306 | 135.7227 | 80.2494 | 131.3179 | 17.8465 | 153.9384 | 67.8614
0.8832 | 135.7474 | 80.0384 | 131.5371 | 17.8464 | 154.1617 | 67.8737
0.88342 | 135.747 | 79.8184 | 131.757 | 17.8419 | 154.3815 | 67.8735
0.88357 | 135.7468 | 80.1224 | 131.4529 | 17.839 | 154.0774 | 67.8734
0.88371 | 135.7715 | 80.0374 | 131.5462 | 17.8388 | 154.1747 | 67.8857
0.88386 | 135.7712 | 80.1524 | 131.4311 | 17.8358 | 154.0596 | 67.8856
0.88407 | 135.7708 | 80.1464 | 131.4369 | 17.8314 | 154.0654 | 67.8854
0.88415 | 135.7956 | 79.9954 | 131.5962 | 17.8327 | 154.2288 | 67.8978
0.88444 | 135.7951 | 79.9474 | 131.644 | 17.8268 | 154.2766 | 67.8976
0.88451 | 135.8199 | 79.9144 | 131.6853 | 17.8282 | 154.322 | 67.91
0.88466 | 135.8197 | 79.8684 | 131.7312 | 17.8252 | 154.3678 | 67.9098
0.88488 | 135.8443 | 79.8164 | 131.7914 | 17.8236 | 154.4321 | 67.9221
0.88502 | 135.844 | 79.8834 | 131.7243 | 17.8206 | 154.365 | 67.922
0.88517 | 135.8687 | 79.8014 | 131.8146 | 17.8205 | 154.4593 | 67.9343
0.88538 | 135.8933 | 79.8424 | 131.7818 | 17.8189 | 154.4306 | 67.9466
0.88553 | 135.893 | 79.8134 | 131.8107 | 17.8159 | 154.4595 | 67.9465
0.88568 | 135.9177 | 79.8054 | 131.8269 | 17.8158 | 154.4798 | 67.9588
0.88582 | 135.9174 | 79.6274 | 132.0048 | 17.8128 | 154.6577 | 67.9587
0.88604 | 135.917 | 79.6534 | 131.9787 | 17.8084 | 154.6315 | 67.9585
0.88618 | 135.9417 | 79.8014 | 131.8389 | 17.8082 | 154.4959 | 67.9709
0.88633 | 135.9415 | 79.6634 | 131.9768 | 17.8053 | 154.6337 | 67.9707
0.88655 | 135.9411 | 79.8374 | 131.8027 | 17.8008 | 154.4595 | 67.9705
0.88669 | 135.9658 | 79.8814 | 131.7669 | 17.8007 | 154.4279 | 67.9829
0.88691 | 135.9903 | 79.6864 | 131.9701 | 17.7991 | 154.6352 | 67.9952
0.88706 | 135.9901 | 79.8034 | 131.853 | 17.7962 | 154.518 | 67.995
0.8872 | 135.9898 | 79.8744 | 131.7819 | 17.7932 | 154.4469 | 67.9949
0.88735 | 136.0145 | 79.8274 | 131.8372 | 17.7931 | 154.5062 | 68.0072
0.88749 | 136.0142 | 79.8844 | 131.7801 | 17.7901 | 154.4491 | 68.0071
0.88771 | 136.0388 | 80.0214 | 131.6513 | 17.7885 | 154.3244 | 68.0194
0.88786 | 136.0385 | 79.9704 | 131.7022 | 17.7856 | 154.3753 | 68.0193
0.888 | 136.0383 | 79.9794 | 131.6931 | 17.7826 | 154.3661 | 68.0191
0.88822 | 136.0628 | 79.8864 | 131.7943 | 17.781 | 154.4714 | 68.0314
0.88829 | 136.0627 | 79.9344 | 131.7462 | 17.7795 | 154.4233 | 68.0313
0.88859 | 136.0871 | 79.7674 | 131.9214 | 17.7765 | 154.6026 | 68.0436
0.88866 | 136.087 | 79.8604 | 131.8283 | 17.775 | 154.5095 | 68.0435
0.88888 | 136.1116 | 79.8004 | 131.8965 | 17.7734 | 154.5818 | 68.0558
0.88902 | 136.1113 | 79.9924 | 131.7044 | 17.7705 | 154.3896 | 68.0556
0.88924 | 136.1109 | 79.8604 | 131.8363 | 17.7661 | 154.5214 | 68.0554
0.88939 | 136.1356 | 79.8074 | 131.8975 | 17.7659 | 154.5868 | 68.0678
0.88953 | 136.1603 | 79.8524 | 131.8608 | 17.7658 | 154.5541 | 68.0801
0.88975 | 136.1849 | 79.7844 | 131.937 | 17.7642 | 154.6344 | 68.0924
0.8899 | 136.1846 | 79.9524 | 131.7689 | 17.7613 | 154.4663 | 68.0923
0.89004 | 136.2093 | 79.9294 | 131.8001 | 17.7611 | 154.5017 | 68.1047
0.89019 | 136.234 | 80.0344 | 131.7033 | 17.761 | 154.409 | 68.117
0.8904 | 136.2586 | 79.9704 | 131.7755 | 17.7594 | 154.4853 | 68.1293
0.89062 | 136.3081 | 79.8844 | 131.878 | 17.7606 | 154.5961 | 68.1541
0.8907 | 136.333 | 79.9544 | 131.8163 | 17.762 | 154.5385 | 68.1665
0.89099 | 136.3824 | 79.8934 | 131.8938 | 17.7617 | 154.6242 | 68.1912
0.89113 | 136.3821 | 79.8364 | 131.9507 | 17.7588 | 154.681 | 68.191
0.89128 | 136.4068 | 79.8924 | 131.9029 | 17.7587 | 154.6374 | 68.2034
0.8915 | 136.4563 | 79.9584 | 131.8534 | 17.7599 | 154.5962 | 68.2282
0.89164 | 136.481 | 80.0054 | 131.8147 | 17.7597 | 154.5615 | 68.2405
0.89186 | 136.5056 | 79.9214 | 131.9069 | 17.7581 | 154.6578 | 68.2528
0.89208 | 136.5302 | 80.0674 | 131.7691 | 17.7565 | 154.5241 | 68.2651
0.89222 | 136.5549 | 80.0754 | 131.7693 | 17.7564 | 154.5284 | 68.2774
0.89244 | 136.5545 | 80.0454 | 131.7992 | 17.752 | 154.5582 | 68.2772
0.89259 | 136.5792 | 80.2154 | 131.6374 | 17.7519 | 154.4006 | 68.2896
0.89281 | 136.6037 | 80.0454 | 131.8156 | 17.7503 | 154.5829 | 68.3019
0.89295 | 136.6284 | 80.0734 | 131.7958 | 17.7502 | 154.5672 | 68.3142
0.89317 | 136.653 | 80.1954 | 131.682 | 17.7486 | 154.4575 | 68.3265
0.89332 | 136.6777 | 80.3524 | 131.5332 | 17.7485 | 154.3129 | 68.3389
0.89346 | 136.6774 | 80.3244 | 131.5611 | 17.7456 | 154.3407 | 68.3387
0.89368 | 136.702 | 80.3174 | 131.5763 | 17.744 | 154.36 | 68.351
0.8939 | 136.7266 | 80.2394 | 131.6625 | 17.7424 | 154.4503 | 68.3633
0.89412 | 136.7512 | 80.3934 | 131.5167 | 17.7408 | 154.3086 | 68.3756
0.89426 | 136.7509 | 80.3124 | 131.5976 | 17.7379 | 154.3894 | 68.3754
0.89441 | 136.7506 | 80.2624 | 131.6475 | 17.735 | 154.4393 | 68.3753
0.89462 | 136.7752 | 80.2414 | 131.6767 | 17.7334 | 154.4726 | 68.3876
0.89484 | 136.7997 | 80.2444 | 131.6819 | 17.7318 | 154.4819 | 68.3999
0.89499 | 136.7995 | 80.2674 | 131.6588 | 17.7289 | 154.4587 | 68.3997
0.89521 | 136.824 | 80.3864 | 131.548 | 17.7273 | 154.352 | 68.412
0.89535 | 136.8238 | 80.2064 | 131.7279 | 17.7244 | 154.5319 | 68.4119
0.89557 | 136.8234 | 80.2854 | 131.6488 | 17.72 | 154.4527 | 68.4117
0.89579 | 136.8479 | 80.1524 | 131.79 | 17.7185 | 154.598 | 68.424
0.89593 | 136.8477 | 80.1884 | 131.7539 | 17.7156 | 154.5618 | 68.4238
0.89615 | 136.8722 | 80.1364 | 131.8141 | 17.714 | 154.6261 | 68.4361
0.8963 | 136.8969 | 80.3424 | 131.6163 | 17.7139 | 154.4325 | 68.4485
0.89644 | 136.8967 | 80.4024 | 131.5562 | 17.711 | 154.3723 | 68.4483
0.89666 | 136.8962 | 80.3184 | 131.6401 | 17.7066 | 154.4561 | 68.4481
0.89681 | 136.9209 | 80.5834 | 131.3833 | 17.7065 | 154.2035 | 68.4605
0.89695 | 136.9207 | 80.5394 | 131.4272 | 17.7036 | 154.2473 | 68.4603
0.89717 | 136.9452 | 80.2274 | 131.7474 | 17.702 | 154.5716 | 68.4726
0.89732 | 136.9699 | 80.2904 | 131.6926 | 17.7019 | 154.521 | 68.485
0.89754 | 136.9695 | 80.3744 | 131.6085 | 17.6975 | 154.4368 | 68.4848
0.89768 | 136.9693 | 80.4494 | 131.5334 | 17.6946 | 154.3616 | 68.4846
0.89783 | 136.994 | 80.4964 | 131.4947 | 17.6945 | 154.327 | 68.497
0.89797 | 136.9937 | 80.2974 | 131.6936 | 17.6916 | 154.5258 | 68.4968
0.89819 | 137.0183 | 80.2014 | 131.7978 | 17.6901 | 154.6341 | 68.5091
0.89834 | 137.018 | 80.4284 | 132.5707 | 17.6872 | 155.407 | 68.509
0.89855 | 137.0426 | 80.3464 | 131.6609 | 17.6856 | 154.5013 | 68.5213
0.89877 | 137.0422 | 80.2404 | 131.7667 | 17.6813 | 154.6071 | 68.5211
0.89892 | 137.0669 | 80.2944 | 131.721 | 17.6812 | 154.5654 | 68.5334
0.89914 | 137.0664 | 80.1774 | 131.8378 | 17.6768 | 154.6822 | 68.5332
0.89928 | 137.0911 | 80.2074 | 131.816 | 17.6767 | 154.6646 | 68.5456
0.89943 | 137.0909 | 80.1014 | 131.922 | 17.6738 | 154.7704 | 68.5454
0.89965 | 137.1154 | 80.1554 | 131.8761 | 17.6723 | 154.7287 | 68.5577
0.89979 | 137.1152 | 80.3884 | 131.6431 | 17.6694 | 154.4956 | 68.5576
0.89994 | 137.1149 | 80.4744 | 131.557 | 17.6665 | 154.4094 | 68.5574
0.90015 | 137.1395 | 80.2434 | 131.7962 | 17.6649 | 154.6527 | 68.5697
0.9003 | 137.1392 | 80.1874 | 131.8521 | 17.662 | 154.7086 | 68.5696
0.90052 | 137.1638 | 80.1584 | 131.8893 | 17.6605 | 154.7499 | 68.5819
0.90066 | 137.1635 | 80.3684 | 131.6792 | 17.6576 | 154.5397 | 68.5817
0.90081 | 137.1882 | 80.2734 | 131.7824 | 17.6575 | 154.6471 | 68.5941
0.90103 | 137.2127 | 80.2634 | 131.8006 | 17.6559 | 154.6694 | 68.6064
0.90117 | 137.2125 | 80.2774 | 131.7865 | 17.6531 | 154.6552 | 68.6062
0.90132 | 137.2122 | 80.2954 | 131.7684 | 17.6502 | 154.6371 | 68.6061
0.90146 | 137.2119 | 80.2294 | 131.8343 | 17.6473 | 154.703 | 68.606
0.90168 | 137.2365 | 80.2734 | 131.7985 | 17.6458 | 154.6712 | 68.6182
0.90183 | 137.2612 | 80.3074 | 131.7727 | 17.6456 | 154.6496 | 68.6306
0.90205 | 137.2608 | 80.2714 | 131.8086 | 17.6413 | 154.6854 | 68.6304
0.90219 | 137.2855 | 80.2064 | 131.8818 | 17.6412 | 154.7627 | 68.6427
0.90234 | 137.2602 | 80.2544 | 131.8254 | 17.6356 | 154.7021 | 68.6301
0.90256 | 137.2848 | 80.2044 | 131.8836 | 17.634 | 154.7644 | 68.6424
0.9027 | 137.3095 | 80.3904 | 131.7058 | 17.6339 | 154.5908 | 68.6548
0.90285 | 137.3092 | 80.2484 | 131.8477 | 17.6311 | 154.7326 | 68.6546
0.90306 | 137.3338 | 80.2884 | 131.8159 | 17.6295 | 154.7049 | 68.6669
0.90321 | 137.3335 | 80.5114 | 131.5928 | 17.6266 | 154.4818 | 68.6668
0.90336 | 137.3333 | 80.3434 | 131.7608 | 17.6238 | 154.6496 | 68.6666
0.90357 | 137.3578 | 80.4234 | 131.6889 | 17.6222 | 154.5819 | 68.6789
0.90372 | 137.3825 | 80.5044 | 131.6162 | 17.6221 | 154.5133 | 68.6913
0.90386 | 137.3823 | 80.5574 | 131.5631 | 17.6193 | 154.4601 | 68.6911
0.90401 | 137.382 | 80.6114 | 131.509 | 17.6164 | 154.406 | 68.691
0.90423 | 137.3816 | 80.5864 | 131.5339 | 17.6121 | 154.4308 | 68.6908
0.9043 | 137.3814 | 80.6394 | 131.4808 | 17.6107 | 154.3777 | 68.6907
0.90452 | 137.406 | 80.5314 | 131.597 | 17.6091 | 154.498 | 68.703
0.90467 | 137.4057 | 80.6664 | 131.4619 | 17.6063 | 154.3629 | 68.7029
0.90488 | 137.4303 | 80.5114 | 131.6251 | 17.6047 | 154.5301 | 68.7151
0.90503 | 137.43 | 80.5404 | 131.596 | 17.6019 | 154.501 | 68.715
0.90517 | 137.4297 | 80.6014 | 131.5349 | 17.599 | 154.4399 | 68.7149
0.90539 | 137.4543 | 80.5874 | 131.5571 | 17.5975 | 154.4662 | 68.7272
0.90554 | 137.479 | 80.4434 | 131.7093 | 17.5974 | 154.6225 | 68.7395
0.90568 | 137.4787 | 80.2274 | 131.9252 | 17.5945 | 154.8384 | 68.7394
0.9059 | 137.5033 | 80.4034 | 131.7574 | 17.593 | 154.6746 | 68.7516
0.90605 | 137.503 | 80.3374 | 131.8233 | 17.5902 | 154.7405 | 68.7515
0.90619 | 137.5028 | 80.2974 | 131.8633 | 17.5873 | 154.7804 | 68.7514
0.90634 | 137.5025 | 80.4194 | 131.7412 | 17.5844 | 154.6582 | 68.7512
0.90648 | 137.5022 | 80.3104 | 131.8501 | 17.5816 | 154.7671 | 68.7511
0.9067 | 137.5268 | 80.3164 | 131.8523 | 17.5801 | 154.7734 | 68.7634
0.90685 | 137.5265 | 80.3454 | 131.8232 | 17.5772 | 154.7443 | 68.7633
0.90699 | 137.5512 | 80.1894 | 131.9874 | 17.5771 | 154.9126 | 68.7756
0.90714 | 137.5759 | 80.1604 | 132.0246 | 17.577 | 154.9539 | 68.7879
0.90736 | 137.5755 | 80.1874 | 131.9975 | 17.5727 | 154.9267 | 68.7877
0.90758 | 137.6001 | 80.2494 | 131.9437 | 17.5712 | 154.877 | 68.8
0.90772 | 137.5998 | 80.2464 | 131.9466 | 17.5684 | 154.8799 | 68.7999
0.90787 | 137.6245 | 80.1994 | 132.0018 | 17.5683 | 154.9392 | 68.8122
0.90801 | 137.6242 | 80.1924 | 132.0087 | 17.5654 | 154.9461 | 68.8121
0.90816 | 137.6489 | 80.3574 | 131.852 | 17.5653 | 154.7935 | 68.8245
0.90838 | 137.6485 | 80.4414 | 131.7678 | 17.5611 | 154.7092 | 68.8242
0.90852 | 137.6482 | 80.2904 | 131.9187 | 17.5582 | 154.8601 | 68.8241
0.90874 | 137.6728 | 80.1924 | 132.0249 | 17.5567 | 154.9704 | 68.8364
0.90881 | 137.6726 | 80.3144 | 131.9029 | 17.5553 | 154.8483 | 68.8363
0.90903 | 137.6722 | 80.2944 | 131.9227 | 17.551 | 154.8681 | 68.8361
0.90918 | 137.6969 | 80.2044 | 132.021 | 17.551 | 154.9705 | 68.8485
0.90932 | 137.6967 | 80.0384 | 132.1869 | 17.5481 | 155.1363 | 68.8483
0.90947 | 137.6964 | 80.1064 | 132.1188 | 17.5453 | 155.0682 | 68.8482
0.90961 | 137.7211 | 80.2934 | 131.94 | 17.5452 | 154.8935 | 68.8605
0.90983 | 137.7207 | 80.1614 | 132.0719 | 17.5409 | 155.0253 | 68.8603
0.90998 | 137.7204 | 80.1074 | 132.1258 | 17.5381 | 155.0792 | 68.8602
0.91019 | 137.745 | 80.3974 | 131.844 | 17.5366 | 154.8015 | 68.8725
0.91027 | 137.7448 | 80.3904 | 131.8509 | 17.5352 | 154.8084 | 68.8724
0.91049 | 137.7694 | 80.2444 | 132.0051 | 17.5337 | 154.9667 | 68.8847
0.9107 | 137.769 | 80.3504 | 131.899 | 17.5294 | 154.8605 | 68.8845
0.91078 | 137.7688 | 80.3144 | 131.9349 | 17.528 | 154.8964 | 68.8844
0.91092 | 137.7935 | 80.2954 | 131.9622 | 17.5279 | 154.9278 | 68.8968
0.91107 | 137.7933 | 80.3324 | 131.9251 | 17.5251 | 154.8906 | 68.8966
0.91129 | 137.7929 | 80.4524 | 131.805 | 17.5208 | 154.7704 | 68.8964
0.91143 | 137.8176 | 80.3014 | 131.9642 | 17.5208 | 154.9338 | 68.9088
0.91158 | 137.8173 | 80.2594 | 132.0061 | 17.5179 | 154.9756 | 68.9086
0.91172 | 137.817 | 80.3054 | 131.96 | 17.5151 | 154.9295 | 68.9085
0.91194 | 137.8416 | 80.3284 | 131.9452 | 17.5136 | 154.9188 | 68.9208
0.91209 | 137.8413 | 80.3294 | 131.9441 | 17.5108 | 154.9177 | 68.9207
0.9123 | 137.8409 | 80.1364 | 132.137 | 17.5065 | 155.1104 | 68.9204
0.91245 | 137.8656 | 80.3044 | 131.9772 | 17.5065 | 154.9548 | 68.9328
0.9126 | 137.8903 | 80.2564 | 132.0334 | 17.5064 | 155.0151 | 68.9451
0.91274 | 137.89 | 80.3564 | 131.9333 | 17.5036 | 154.915 | 68.945
0.91296 | 137.8896 | 80.3154 | 131.9742 | 17.4993 | 154.9558 | 68.9448
0.91311 | 137.9143 | 80.3864 | 131.9114 | 17.4992 | 154.8972 | 68.9572
0.91325 | 137.914 | 80.2724 | 132.0253 | 17.4964 | 155.011 | 68.957
0.9134 | 137.9138 | 80.3134 | 131.9843 | 17.4936 | 154.9699 | 68.9569
0.91361 | 137.9383 | 80.2344 | 132.0714 | 17.4921 | 155.0612 | 68.9692
0.91376 | 137.938 | 80.3524 | 131.9533 | 17.4893 | 154.943 | 68.969
0.91383 | 137.9379 | 80.3804 | 131.9253 | 17.4879 | 154.915 | 68.969
0.91405 | 137.9625 | 80.2254 | 132.0885 | 17.4864 | 155.0822 | 68.9812
0.9142 | 137.9622 | 80.2744 | 132.0394 | 17.4836 | 155.0331 | 68.9811
0.91441 | 137.9618 | 80.4024 | 131.9113 | 17.4794 | 154.9049 | 68.9809
0.91456 | 137.9865 | 80.3534 | 131.9685 | 17.4793 | 154.9662 | 68.9932
0.91471 | 137.9862 | 80.3364 | 131.9854 | 17.4765 | 154.9831 | 68.9931
0.91492 | 138.0108 | 80.3454 | 131.9846 | 17.475 | 154.9864 | 69.0054
0.915 | 138.0106 | 80.5994 | 131.7305 | 17.4736 | 154.7323 | 69.0053
0.91514 | 138.0104 | 80.6114 | 131.7185 | 17.4708 | 154.7202 | 69.0052
0.91536 | 138.0349 | 80.5584 | 131.7796 | 17.4693 | 154.7855 | 69.0175
0.91543 | 138.0348 | 80.5144 | 131.8236 | 17.4679 | 154.8294 | 69.0174
0.91565 | 138.0593 | 80.5364 | 131.8098 | 17.4664 | 154.8197 | 69.0297
0.91587 | 138.0589 | 80.5984 | 131.7476 | 17.4622 | 154.7575 | 69.0295
0.91609 | 138.0835 | 80.4994 | 131.8548 | 17.4607 | 154.8687 | 69.0417
0.91623 | 138.0832 | 80.6724 | 131.6817 | 17.4579 | 154.6956 | 69.0416
0.91638 | 138.0829 | 80.5794 | 131.7746 | 17.4551 | 154.7885 | 69.0415
0.9166 | 138.1075 | 80.5204 | 132.8418 | 17.4536 | 155.8598 | 69.0538
0.91674 | 138.1072 | 80.5534 | 132.8087 | 17.4508 | 155.8266 | 69.0536
0.91689 | 138.1319 | 80.4284 | 131.942 | 17.4508 | 154.964 | 69.066
0.91703 | 138.1317 | 80.5644 | 131.8059 | 17.448 | 154.8278 | 69.0658
0.91718 | 138.1314 | 80.4734 | 132.8968 | 17.4452 | 155.9187 | 69.0657
0.9174 | 138.1559 | 80.5654 | 131.813 | 17.4437 | 154.839 | 69.078
0.91754 | 138.1557 | 80.3804 | 131.9979 | 17.4409 | 155.0238 | 69.0778
0.91769 | 138.1804 | 80.6414 | 131.7451 | 17.4408 | 154.7752 | 69.0902
0.91783 | 138.1801 | 80.7284 | 131.658 | 17.438 | 154.688 | 69.09
0.91805 | 138.2046 | 80.7694 | 131.6252 | 17.4366 | 154.6593 | 69.1023
0.91813 | 138.2045 | 80.7284 | 131.6662 | 17.4352 | 154.7003 | 69.1023
0.91834 | 138.2041 | 80.6814 | 131.713 | 17.431 | 154.747 | 69.102
0.91856 | 138.2287 | 80.7054 | 131.6972 | 17.4295 | 154.7353 | 69.1143
0.91863 | 138.2285 | 80.6794 | 131.7232 | 17.4281 | 154.7613 | 69.1143
0.91893 | 138.2529 | 80.4924 | 131.9183 | 17.4252 | 154.9605 | 69.1265
0.91907 | 138.2527 | 80.4474 | 131.9632 | 17.4225 | 155.0053 | 69.1263
0.91914 | 138.2775 | 80.4934 | 131.9255 | 17.4238 | 154.9717 | 69.1387
0.91936 | 138.3021 | 80.5444 | 131.8827 | 17.4223 | 154.933 | 69.151
0.91951 | 138.3018 | 80.5334 | 131.8936 | 17.4195 | 154.9439 | 69.1509
0.91965 | 138.3015 | 80.5094 | 131.9175 | 17.4167 | 154.9678 | 69.1508
0.9198 | 138.3262 | 80.4344 | 132.0007 | 17.4167 | 155.0551 | 69.1631
0.91994 | 138.3259 | 80.3414 | 132.0936 | 17.4139 | 155.148 | 69.163
0.92009 | 138.3506 | 80.3984 | 132.0449 | 17.4138 | 155.1033 | 69.1753
0.92031 | 138.3252 | 80.2044 | 132.2304 | 17.4069 | 155.2846 | 69.1626
0.92045 | 138.3499 | 80.7264 | 131.7166 | 17.4069 | 154.775 | 69.175
0.9206 | 138.3746 | 80.4344 | 132.0169 | 17.4068 | 155.0793 | 69.1873
0.92074 | 138.3744 | 80.3584 | 132.0928 | 17.404 | 155.1552 | 69.1872
0.92096 | 138.3989 | 80.2584 | 132.201 | 17.4026 | 155.2675 | 69.1995
0.92111 | 138.4236 | 80.3584 | 132.1092 | 17.4025 | 155.1798 | 69.2118
0.9214 | 138.473 | 80.6674 | 131.8167 | 17.4023 | 154.8955 | 69.2365
0.92147 | 138.4978 | 80.5944 | 131.8979 | 17.4037 | 154.9809 | 69.2489
0.92169 | 138.5224 | 80.6684 | 131.8321 | 17.4022 | 154.9192 | 69.2612
0.92191 | 138.5719 | 80.6434 | 131.8736 | 17.4035 | 154.969 | 69.286
0.92205 | 138.5716 | 80.5924 | 131.9245 | 17.4007 | 155.0198 | 69.2858
0.9222 | 138.5963 | 80.4714 | 132.0538 | 17.4006 | 155.1532 | 69.2982
0.92249 | 138.6457 | 80.5544 | 131.9872 | 17.4005 | 155.0949 | 69.3229
0.92264 | 138.6704 | 80.5844 | 131.9655 | 17.4004 | 155.0772 | 69.3352
0.92278 | 138.6701 | 80.6004 | 131.9494 | 17.3976 | 155.0611 | 69.3351
0.923 | 138.6947 | 80.7574 | 131.8006 | 17.3962 | 154.9163 | 69.3473
0.92322 | 138.7192 | 80.7724 | 131.7937 | 17.3947 | 154.9136 | 69.3596
0.92344 | 138.7438 | 80.7624 | 132.8119 | 17.3933 | 155.9359 | 69.3719
0.92358 | 138.7685 | 80.7344 | 131.8482 | 17.3932 | 154.9762 | 69.3842
0.92373 | 138.7682 | 80.6854 | 131.8971 | 17.3904 | 155.0251 | 69.3841
0.92395 | 138.7928 | 80.6394 | 131.9513 | 17.389 | 155.0834 | 69.3964
0.92416 | 138.8173 | 80.4184 | 132.1804 | 17.3875 | 155.3167 | 69.4087
0.92431 | 138.817 | 80.5564 | 132.0423 | 17.3848 | 155.1785 | 69.4085
0.92453 | 138.8416 | 80.4974 | 132.1095 | 17.3833 | 155.2498 | 69.4208
0.92467 | 138.8413 | 80.4954 | 132.1114 | 17.3806 | 155.2517 | 69.4207
0.92482 | 138.866 | 80.4204 | 132.1947 | 17.3805 | 155.339 | 69.433
0.92504 | 138.8906 | 80.7224 | 131.9009 | 17.3791 | 155.0493 | 69.4453
0.92526 | 138.8902 | 80.4884 | 132.1347 | 17.3749 | 155.2831 | 69.4451
0.9254 | 138.9149 | 80.4454 | 132.186 | 17.3748 | 155.3384 | 69.4574
0.92562 | 138.9144 | 80.3574 | 132.2738 | 17.3707 | 155.4262 | 69.4572
0.92576 | 138.9391 | 80.3954 | 132.244 | 17.3706 | 155.4006 | 69.4696
0.92591 | 138.9389 | 80.5184 | 132.121 | 17.3679 | 155.2774 | 69.4694
0.92613 | 138.9634 | 80.2134 | 132.4341 | 17.3664 | 155.5947 | 69.4817
0.92635 | 138.963 | 80.3224 | 132.325 | 17.3623 | 155.4855 | 69.4815
0.92649 | 138.9627 | 80.2154 | 132.4319 | 17.3595 | 155.5924 | 69.4814
0.92671 | 138.9873 | 80.3544 | 132.3011 | 17.3581 | 155.4656 | 69.4936
0.92686 | 139.012 | 80.1314 | 132.5323 | 17.358 | 155.701 | 69.506
0.92707 | 139.0116 | 80.2194 | 132.4442 | 17.3539 | 155.6128 | 69.5058
0.92722 | 139.0113 | 80.1924 | 132.4711 | 17.3512 | 155.6396 | 69.5056
0.92744 | 139.0358 | 80.1624 | 132.5093 | 17.3497 | 155.6819 | 69.5179
0.92758 | 139.0605 | 80.2194 | 132.4605 | 17.3497 | 155.6373 | 69.5303
0.9278 | 139.0601 | 80.2574 | 132.4224 | 17.3455 | 155.5991 | 69.5301
0.92795 | 139.0848 | 80.2894 | 132.3986 | 17.3455 | 155.5794 | 69.5424
0.92809 | 139.0845 | 80.3044 | 132.3835 | 17.3427 | 155.5643 | 69.5423
0.92831 | 139.1091 | 80.6244 | 132.0717 | 17.3413 | 155.2565 | 69.5545
0.92853 | 139.1087 | 80.4564 | 132.2396 | 17.3372 | 155.4243 | 69.5543
0.92868 | 139.1334 | 80.3764 | 132.3278 | 17.3371 | 155.5167 | 69.5667
0.92889 | 139.133 | 80.4514 | 132.2527 | 17.333 | 155.4415 | 69.5665
0.92904 | 139.1327 | 80.4934 | 132.2106 | 17.3303 | 155.3993 | 69.5663
0.92918 | 139.1574 | 80.3814 | 132.3308 | 17.3302 | 155.5237 | 69.5787
0.9294 | 139.1819 | 80.4154 | 132.305 | 17.3288 | 155.502 | 69.591
0.92962 | 139.1815 | 80.3074 | 132.4128 | 17.3247 | 155.6098 | 69.5908
0.92969 | 139.1814 | 80.2924 | 132.4278 | 17.3233 | 155.6247 | 69.5907
0.92998 | 139.2058 | 80.4614 | 132.2669 | 17.3205 | 155.4679 | 69.6029
0.93013 | 139.2055 | 80.5604 | 132.1678 | 17.3178 | 155.3688 | 69.6028
0.93028 | 139.2302 | 80.7364 | 132.0001 | 17.3177 | 155.2051 | 69.6151
0.93049 | 139.2298 | 80.4234 | 132.3129 | 17.3136 | 155.5179 | 69.6149
0.93071 | 139.2543 | 80.2904 | 132.4541 | 17.3122 | 155.6632 | 69.6272
0.93086 | 139.2541 | 80.3204 | 132.424 | 17.3094 | 155.633 | 69.627
0.93108 | 139.2786 | 80.7314 | 132.0212 | 17.308 | 155.2343 | 69.6393
0.93115 | 139.2535 | 80.4224 | 133.3218 | 17.304 | 156.5308 | 69.6268
0.93137 | 139.2781 | 80.4504 | 132.302 | 17.3025 | 155.515 | 69.639
0.93159 | 139.3026 | 80.4024 | 133.3582 | 17.3011 | 156.5753 | 69.6513
0.9318 | 139.3022 | 80.3674 | 132.3931 | 17.297 | 155.6101 | 69.6511
0.93195 | 139.3269 | 80.3504 | 132.4183 | 17.297 | 155.6395 | 69.6635
0.93209 | 139.3266 | 80.5954 | 132.1732 | 17.2942 | 155.3943 | 69.6633
0.93224 | 139.3513 | 80.3704 | 132.4064 | 17.2942 | 155.6317 | 69.6757
0.93246 | 139.3509 | 80.4444 | 132.3323 | 17.2901 | 155.5575 | 69.6755
0.9326 | 139.3506 | 80.2934 | 132.4832 | 17.2874 | 155.7083 | 69.6753
0.93275 | 139.3504 | 80.3724 | 132.4041 | 17.2846 | 155.6292 | 69.6752
0.93297 | 139.3749 | 80.2224 | 132.5623 | 17.2832 | 155.7915 | 69.6875
0.93311 | 139.3996 | 80.3864 | 132.4065 | 17.2832 | 155.6398 | 69.6998
0.93333 | 139.3992 | 80.2304 | 132.5624 | 17.2791 | 155.7956 | 69.6996
0.93348 | 139.3989 | 80.2424 | 132.5503 | 17.2764 | 155.7835 | 69.6995
0.9337 | 139.3985 | 80.3234 | 132.4692 | 17.2723 | 155.7022 | 69.6992
0.93384 | 139.3982 | 80.1354 | 132.6571 | 17.2696 | 155.8901 | 69.6991
0.93399 | 139.4229 | 80.2844 | 132.5163 | 17.2695 | 155.7535 | 69.7115
0.9342 | 139.4225 | 80.3594 | 132.4412 | 17.2654 | 155.6782 | 69.7112
0.93435 | 139.4472 | 80.3234 | 132.4854 | 17.2654 | 155.7266 | 69.7236
0.9345 | 139.4219 | 80.3394 | 132.461 | 17.26 | 155.698 | 69.711
0.93471 | 139.4465 | 80.3154 | 132.4932 | 17.2586 | 155.7343 | 69.7233
0.93486 | 139.4712 | 80.3494 | 132.4674 | 17.2586 | 155.7126 | 69.7356
0.93508 | 139.4458 | 80.5704 | 132.2379 | 17.2518 | 155.4789 | 69.7229
0.93522 | 139.4705 | 80.6314 | 132.1852 | 17.2518 | 155.4303 | 69.7353
0.93544 | 139.4701 | 80.5314 | 132.285 | 17.2477 | 155.53 | 69.735
0.93559 | 139.4948 | 80.4364 | 132.3883 | 17.2477 | 155.6374 | 69.7474
0.93573 | 139.4945 | 80.6004 | 132.2242 | 17.245 | 155.4733 | 69.7473
0.93595 | 139.4941 | 80.5774 | 132.247 | 17.2409 | 155.496 | 69.747
0.9361 | 139.5188 | 80.6934 | 132.1393 | 17.2408 | 155.3924 | 69.7594
0.93631 | 139.5184 | 80.5994 | 132.2331 | 17.2368 | 155.4862 | 69.7592
0.93646 | 139.5431 | 80.7154 | 132.1254 | 17.2367 | 155.3825 | 69.7715
0.93668 | 139.5426 | 80.6844 | 132.1562 | 17.2327 | 155.4133 | 69.7713
0.93675 | 139.5675 | 80.6194 | 132.2295 | 17.234 | 155.4907 | 69.7837
0.93697 | 139.5671 | 80.6024 | 132.2464 | 17.2299 | 155.5075 | 69.7835
0.93719 | 139.5666 | 80.6434 | 132.2052 | 17.2259 | 155.4663 | 69.7833
0.93733 | 139.5913 | 80.8194 | 132.0374 | 17.2258 | 155.3027 | 69.7957
0.93748 | 139.5661 | 80.6964 | 132.152 | 17.2205 | 155.413 | 69.783
0.93762 | 139.5908 | 80.6724 | 132.1843 | 17.2204 | 155.4494 | 69.7954
0.93784 | 139.5904 | 80.8054 | 132.0511 | 17.2164 | 155.3162 | 69.7952
0.93799 | 139.5901 | 80.6884 | 132.168 | 17.2137 | 155.433 | 69.795
0.93821 | 139.6146 | 80.8134 | 132.0512 | 17.2123 | 155.3203 | 69.8073
0.93835 | 139.6144 | 80.5454 | 132.3191 | 17.2096 | 155.5882 | 69.8072
0.93857 | 139.6389 | 80.7344 | 132.1383 | 17.2082 | 155.4115 | 69.8195
0.93872 | 139.6386 | 80.7384 | 132.1342 | 17.2055 | 155.4073 | 69.8193
0.93886 | 139.6633 | 80.4044 | 132.4764 | 17.2055 | 155.7537 | 69.8317
0.93908 | 139.6629 | 80.3044 | 132.5763 | 17.2014 | 155.8535 | 69.8315
0.93923 | 139.6626 | 80.3994 | 132.4812 | 17.1987 | 155.7583 | 69.8313
0.93937 | 139.6873 | 80.3494 | 132.5394 | 17.1987 | 155.8207 | 69.8437
0.93952 | 139.712 | 80.4724 | 132.4247 | 17.1987 | 155.71 | 69.856
0.93973 | 139.7116 | 80.4444 | 132.4525 | 17.1946 | 155.7378 | 69.8558
0.93988 | 139.7113 | 80.6184 | 132.2784 | 17.1919 | 155.5637 | 69.8557
0.9401 | 139.7359 | 80.6784 | 132.2266 | 17.1905 | 155.5159 | 69.8679
0.94032 | 139.7355 | 80.5754 | 132.3295 | 17.1865 | 155.6187 | 69.8677
0.94046 | 139.7601 | 80.6354 | 132.2777 | 17.1865 | 155.5711 | 69.8801
0.94061 | 139.7599 | 80.8694 | 132.0436 | 17.1838 | 155.3369 | 69.8799
0.94075 | 139.7596 | 80.7174 | 132.1955 | 17.1811 | 155.4888 | 69.8798
0.9409 | 139.7843 | 80.7324 | 132.1888 | 17.1811 | 155.4861 | 69.8921
0.94112 | 139.7839 | 80.8414 | 132.0796 | 17.177 | 155.3769 | 69.8919
0.94133 | 139.7835 | 80.6074 | 132.3135 | 17.173 | 155.6107 | 69.8917
0.94148 | 139.8081 | 80.8814 | 132.0477 | 17.173 | 155.3491 | 69.9041
0.94163 | 139.8079 | 80.9484 | 131.9806 | 17.1703 | 155.2819 | 69.9039
0.94184 | 139.8075 | 80.9674 | 131.9615 | 17.1663 | 155.2627 | 69.9037
0.94199 | 139.8072 | 80.8844 | 132.0444 | 17.1636 | 155.3456 | 69.9036
0.94214 | 139.8069 | 81.0034 | 131.9253 | 17.1609 | 155.2265 | 69.9035
0.94235 | 139.8314 | 80.8194 | 132.1175 | 17.1595 | 155.4227 | 69.9157
0.9425 | 139.8312 | 80.8274 | 132.1094 | 17.1569 | 155.4146 | 69.9156
0.94264 | 139.8559 | 80.8674 | 132.0776 | 17.1568 | 155.3869 | 69.9279
0.94286 | 139.8554 | 80.7664 | 132.1785 | 17.1528 | 155.4877 | 69.9277
0.94308 | 139.855 | 80.6374 | 132.3073 | 17.1488 | 155.6165 | 69.9275
0.94323 | 139.8797 | 80.7504 | 132.2026 | 17.1488 | 155.5159 | 69.9399
0.94337 | 139.8794 | 80.8434 | 132.1095 | 17.1461 | 155.4227 | 69.9397
0.94359 | 139.904 | 80.8634 | 132.0977 | 17.1447 | 155.415 | 69.952
0.94374 | 139.9037 | 80.8544 | 132.1066 | 17.1421 | 155.4239 | 69.9519
0.94388 | 139.9034 | 80.7954 | 132.1655 | 17.1394 | 155.4827 | 69.9517
0.94403 | 139.9281 | 80.7314 | 132.2377 | 17.1394 | 155.5591 | 69.9641
0.94425 | 139.9277 | 80.5994 | 132.3696 | 17.1354 | 155.6909 | 69.9639
0.94439 | 139.9524 | 80.8034 | 132.1738 | 17.1353 | 155.4992 | 69.9762
0.94454 | 139.9521 | 80.6324 | 132.3447 | 17.1327 | 155.6701 | 69.9761
0.94475 | 139.9767 | 80.6254 | 132.3599 | 17.1313 | 155.6893 | 69.9883
0.9449 | 139.9764 | 80.5444 | 132.4408 | 17.1286 | 155.7702 | 69.9882
0.94505 | 139.9761 | 80.7364 | 132.2487 | 17.126 | 155.5781 | 69.9881
0.94526 | 139.9757 | 80.6144 | 132.3706 | 17.122 | 155.6999 | 69.9879
0.94541 | 140.0004 | 80.6654 | 132.3278 | 17.1219 | 155.6612 | 70.0002
0.94555 | 140.0001 | 80.5344 | 132.4587 | 17.1193 | 155.7921 | 70.0001
0.94577 | 140.0247 | 80.4954 | 132.5059 | 17.1179 | 155.8433 | 70.0123
0.94592 | 140.0244 | 80.4504 | 132.5508 | 17.1153 | 155.8882 | 70.0122
0.94606 | 140.0241 | 80.4094 | 132.5917 | 17.1126 | 155.9291 | 70.0121
0.94628 | 140.0487 | 80.6504 | 132.3589 | 17.1113 | 155.7003 | 70.0243
0.94643 | 140.0484 | 80.7244 | 132.2848 | 17.1086 | 155.6262 | 70.0242
0.94657 | 140.0481 | 80.5734 | 132.4357 | 17.1059 | 155.7771 | 70.0241
0.94679 | 140.0726 | 80.5594 | 132.4579 | 17.1046 | 155.8033 | 70.0363
0.94694 | 140.0724 | 80.5254 | 132.4918 | 17.1019 | 155.8372 | 70.0362
0.94708 | 140.0971 | 80.5924 | 132.433 | 17.1019 | 155.7825 | 70.0485
0.9473 | 140.0966 | 80.6434 | 132.3819 | 17.0979 | 155.7313 | 70.0483
0.94745 | 140.0964 | 80.6444 | 132.3808 | 17.0953 | 155.7302 | 70.0482
0.94759 | 140.1211 | 80.5344 | 132.499 | 17.0952 | 155.8525 | 70.0605
0.94781 | 140.1206 | 80.3674 | 132.6659 | 17.0913 | 156.0193 | 70.0603
0.94796 | 140.1453 | 80.5964 | 132.4451 | 17.0912 | 155.8027 | 70.0727
0.94817 | 140.1449 | 80.6794 | 132.362 | 17.0873 | 155.7195 | 70.0725
0.94832 | 140.1696 | 80.8124 | 132.2372 | 17.0872 | 155.5988 | 70.0848
0.94847 | 140.1693 | 80.6594 | 132.3901 | 17.0846 | 155.7517 | 70.0847
0.94861 | 140.169 | 80.7704 | 132.279 | 17.0819 | 155.6405 | 70.0845
0.94876 | 140.1937 | 80.7934 | 132.2642 | 17.0819 | 155.6299 | 70.0969
0.94897 | 140.1933 | 80.7234 | 132.3341 | 17.078 | 155.6997 | 70.0967
0.94912 | 140.193 | 80.6364 | 132.421 | 17.0753 | 155.7865 | 70.0965
0.94927 | 140.2177 | 80.6404 | 132.4252 | 17.0753 | 155.7949 | 70.1089
0.94948 | 140.2173 | 80.4534 | 132.6121 | 17.0713 | 155.9817 | 70.1087
0.94963 | 140.217 | 80.5614 | 132.504 | 17.0687 | 155.8735 | 70.1085
0.94985 | 140.2416 | 80.5854 | 132.4882 | 17.0673 | 155.8618 | 70.1208
0.94999 | 140.2413 | 80.5664 | 132.5071 | 17.0647 | 155.8806 | 70.1206
0.95014 | 140.241 | 80.3614 | 132.712 | 17.0621 | 156.0855 | 70.1205
0.95028 | 140.2657 | 80.5384 | 132.5432 | 17.062 | 155.9209 | 70.1329
0.9505 | 140.2902 | 80.6704 | 132.4194 | 17.0607 | 155.8011 | 70.1451
0.95065 | 140.29 | 80.7104 | 132.3793 | 17.0581 | 155.761 | 70.145
0.95087 | 140.3145 | 80.8234 | 132.2745 | 17.0567 | 155.6603 | 70.1573
0.95108 | 140.3141 | 80.5604 | 132.5374 | 17.0528 | 155.9231 | 70.1571
0.95123 | 140.3388 | 80.8134 | 132.2926 | 17.0528 | 155.6824 | 70.1694
0.95145 | 140.3633 | 80.7854 | 132.3288 | 17.0514 | 155.7227 | 70.1817
0.95159 | 140.3631 | 80.8194 | 132.2947 | 17.0488 | 155.6885 | 70.1815
0.95174 | 140.3628 | 80.8194 | 132.2946 | 17.0462 | 155.6884 | 70.1814
0.95196 | 140.3873 | 80.8444 | 132.2778 | 17.0448 | 155.6757 | 70.1937
0.9521 | 140.387 | 80.8254 | 132.2967 | 17.0422 | 155.6945 | 70.1935
0.95225 | 140.4117 | 80.9334 | 132.1969 | 17.0422 | 155.5989 | 70.2059
0.95239 | 140.4115 | 80.8804 | 132.2498 | 17.0395 | 155.6517 | 70.2057
0.95261 | 140.436 | 80.9034 | 132.235 | 17.0382 | 155.641 | 70.218
0.95283 | 140.4605 | 80.7494 | 132.3972 | 17.0369 | 155.8073 | 70.2303
0.95298 | 140.5102 | 80.8594 | 132.3037 | 17.0395 | 155.7221 | 70.2551
0.95319 | 140.5597 | 80.8314 | 132.3482 | 17.0408 | 155.7748 | 70.2798
0.95341 | 140.5842 | 80.7444 | 132.4434 | 17.0395 | 155.8741 | 70.2921
0.95356 | 140.6089 | 80.6624 | 132.5336 | 17.0394 | 155.9685 | 70.3045
0.95378 | 140.6334 | 80.9554 | 132.2488 | 17.0381 | 155.6877 | 70.3167
0.95392 | 140.6581 | 80.8174 | 132.395 | 17.0381 | 155.8381 | 70.3291
0.95421 | 140.6825 | 80.9274 | 132.2932 | 17.0355 | 155.7403 | 70.3413
0.95436 | 140.7072 | 80.8994 | 132.3294 | 17.0355 | 155.7806 | 70.3536
0.95458 | 140.7318 | 81.0114 | 132.2256 | 17.0341 | 155.6809 | 70.3659
0.95472 | 140.7564 | 81.0314 | 132.2138 | 17.0341 | 155.6732 | 70.3782
0.95487 | 140.7811 | 80.9194 | 132.334 | 17.0341 | 155.7976 | 70.3906
0.95516 | 140.8055 | 80.9194 | 132.3422 | 17.0315 | 155.8098 | 70.4028
0.95538 | 140.8051 | 81.0714 | 132.19 | 17.0275 | 155.6576 | 70.4026
0.95552 | 140.8298 | 80.8264 | 132.4433 | 17.0275 | 155.9149 | 70.4149
0.95574 | 140.8543 | 80.7104 | 132.5674 | 17.0262 | 156.0432 | 70.4272
0.95596 | 140.9038 | 80.8394 | 132.4549 | 17.0275 | 155.9389 | 70.4519
0.9561 | 140.9036 | 80.8974 | 132.3969 | 17.0249 | 155.8808 | 70.4518
0.95625 | 140.9033 | 80.7964 | 132.4978 | 17.0223 | 155.9816 | 70.4516
0.95654 | 140.9277 | 80.6204 | 132.6819 | 17.0196 | 156.1698 | 70.4638
0.95669 | 140.9524 | 80.6954 | 132.6151 | 17.0196 | 156.1072 | 70.4762
0.95683 | 140.9521 | 80.8434 | 132.467 | 17.017 | 155.959 | 70.476
0.95712 | 140.9765 | 80.6674 | 132.6512 | 17.0144 | 156.1472 | 70.4882
0.95727 | 141.0012 | 80.6344 | 132.6924 | 17.0144 | 156.1926 | 70.5006
0.95741 | 141.0009 | 80.5644 | 132.7623 | 17.0118 | 156.2624 | 70.5004
0.95763 | 141.0254 | 80.6834 | 132.6515 | 17.0104 | 156.1557 | 70.5127
0.95785 | 141.05 | 80.6594 | 132.6837 | 17.0091 | 156.192 | 70.525
0.958 | 141.0497 | 80.8164 | 132.5266 | 17.0065 | 156.0348 | 70.5248
0.95821 | 141.0493 | 80.9324 | 132.4104 | 17.0026 | 155.9186 | 70.5246
0.95836 | 141.049 | 80.9664 | 132.3763 | 17 | 155.8845 | 70.5245
0.95858 | 141.0735 | 80.8224 | 132.5285 | 16.9987 | 156.0408 | 70.5368
0.9588 | 141.0981 | 80.7614 | 132.5977 | 16.9974 | 156.114 | 70.549
0.95894 | 141.0978 | 80.8864 | 132.4726 | 16.9948 | 155.9889 | 70.5489
0.95909 | 141.1225 | 81.0184 | 132.3488 | 16.9948 | 155.8692 | 70.5612
0.95938 | 141.1219 | 81.1474 | 132.2196 | 16.9895 | 155.74 | 70.561
0.9596 | 141.1465 | 81.0654 | 132.3098 | 16.9882 | 155.8342 | 70.5732
0.95967 | 141.1713 | 81.0024 | 132.3811 | 16.9895 | 155.9096 | 70.5856
0.95989 | 141.1709 | 81.0134 | 132.37 | 16.9856 | 155.8984 | 70.5854
0.96003 | 141.1956 | 80.8024 | 132.5892 | 16.9856 | 156.1218 | 70.5978
0.96025 | 141.1951 | 80.8524 | 132.539 | 16.9817 | 156.0716 | 70.5976
0.96047 | 141.2197 | 80.8494 | 132.5502 | 16.9804 | 156.0868 | 70.6098
0.96069 | 141.2193 | 80.8834 | 132.5161 | 16.9765 | 156.0526 | 70.6096
0.96083 | 141.219 | 81.0384 | 132.361 | 16.9739 | 155.8975 | 70.6095
0.96098 | 141.2437 | 80.9674 | 132.4402 | 16.9739 | 155.9808 | 70.6218
0.9612 | 141.2432 | 80.9274 | 132.4801 | 16.97 | 156.0206 | 70.6216
0.96134 | 141.2679 | 80.8624 | 132.5533 | 16.97 | 156.098 | 70.634
0.96163 | 141.2923 | 81.0084 | 132.4154 | 16.9674 | 155.9642 | 70.6462
0.96178 | 141.2921 | 81.1234 | 132.3004 | 16.9648 | 155.849 | 70.646
0.96193 | 141.3167 | 81.0044 | 132.4276 | 16.9648 | 155.9804 | 70.6584
0.96207 | 141.3165 | 81.1954 | 132.2365 | 16.9622 | 155.7892 | 70.6582
0.96229 | 141.341 | 80.9254 | 132.5147 | 16.9609 | 156.0715 | 70.6705
0.96251 | 141.3406 | 81.1494 | 132.2905 | 16.957 | 155.8473 | 70.6703
0.96265 | 141.3403 | 81.2924 | 132.1474 | 16.9544 | 155.7041 | 70.6701
0.96287 | 141.3648 | 81.0954 | 132.3526 | 16.9531 | 155.9134 | 70.6824
0.96302 | 141.3895 | 81.0024 | 132.4538 | 16.9531 | 156.0188 | 70.6948
0.96323 | 141.3891 | 80.9854 | 132.4707 | 16.9493 | 156.0355 | 70.6945
0.96345 | 141.3887 | 80.9454 | 133.5106 | 16.9454 | 157.0753 | 70.6943
0.96367 | 141.4132 | 80.8514 | 132.6127 | 16.9441 | 156.1816 | 70.7066
0.96382 | 141.4129 | 80.8994 | 132.5646 | 16.9415 | 156.1335 | 70.7065
0.96396 | 141.4626 | 80.9474 | 132.5332 | 16.9441 | 156.1103 | 70.7313
0.96418 | 141.4622 | 80.7614 | 132.7191 | 16.9402 | 156.2961 | 70.7311
0.96433 | 141.4619 | 81.0014 | 132.479 | 16.9376 | 156.0559 | 70.7309
0.96454 | 141.4864 | 81.0804 | 132.4081 | 16.9363 | 155.9892 | 70.7432
0.96476 | 141.486 | 81.1154 | 132.373 | 16.9325 | 155.954 | 70.743
0.96491 | 141.4857 | 80.9954 | 132.4929 | 16.9299 | 156.0739 | 70.7429
0.96505 | 141.5104 | 81.0484 | 132.4481 | 16.9299 | 156.0332 | 70.7552
0.96527 | 141.51 | 80.8564 | 132.64 | 16.926 | 156.225 | 70.755
0.96549 | 141.5345 | 80.9714 | 132.5332 | 16.9247 | 156.1223 | 70.7673
0.96564 | 141.5342 | 80.8314 | 132.6731 | 16.9222 | 156.2621 | 70.7671
0.96578 | 141.534 | 81.1174 | 132.387 | 16.9196 | 155.976 | 70.767
0.966 | 141.5585 | 80.9224 | 132.5902 | 16.9183 | 156.1833 | 70.7793
0.96615 | 141.5582 | 81.0314 | 132.4811 | 16.9157 | 156.0741 | 70.7791
0.96636 | 141.5578 | 81.1804 | 132.3319 | 16.9118 | 155.9249 | 70.7789
0.96651 | 141.5575 | 81.1494 | 132.3628 | 16.9093 | 155.9558 | 70.7788
0.96665 | 141.5822 | 81.1064 | 132.4141 | 16.9093 | 156.0111 | 70.7911
0.96687 | 141.5818 | 80.9374 | 132.5829 | 16.9054 | 156.1799 | 70.7909
0.96709 | 141.5814 | 81.0734 | 133.4468 | 16.9016 | 157.0437 | 70.7907
0.96724 | 141.6061 | 80.8564 | 132.672 | 16.9016 | 156.273 | 70.803
0.96745 | 141.6056 | 80.9824 | 132.5459 | 16.8977 | 156.1468 | 70.8028
0.9676 | 141.6054 | 80.8944 | 132.6338 | 16.8951 | 156.2347 | 70.8027
0.96767 | 141.6052 | 80.9714 | 132.5567 | 16.8939 | 156.1576 | 70.8026
0.96796 | 141.6296 | 80.9474 | 132.5889 | 16.8913 | 156.1938 | 70.8148
0.96811 | 141.6293 | 81.1084 | 132.4278 | 16.8887 | 156.0327 | 70.8147
0.96826 | 141.654 | 80.9724 | 132.572 | 16.8887 | 156.181 | 70.827
0.96847 | 141.6536 | 80.8504 | 132.6939 | 16.8849 | 156.3028 | 70.8268
0.96862 | 141.6783 | 81.0354 | 132.5171 | 16.8849 | 156.1301 | 70.8391
0.96876 | 141.678 | 81.1414 | 132.411 | 16.8823 | 156.024 | 70.839
0.96898 | 141.6776 | 81.1654 | 132.3869 | 16.8785 | 155.9998 | 70.8388
0.9692 | 141.7021 | 81.1184 | 132.442 | 16.8772 | 156.0591 | 70.8511
0.96935 | 141.7018 | 80.9634 | 132.5969 | 16.8747 | 156.2139 | 70.8509
0.96949 | 141.7016 | 81.2204 | 132.3399 | 16.8721 | 155.9568 | 70.8508
0.96971 | 141.7011 | 81.2254 | 132.3347 | 16.8683 | 155.9516 | 70.8506
0.96986 | 141.7009 | 81.2614 | 132.2986 | 16.8657 | 155.9154 | 70.8504
0.97 | 141.7255 | 81.2624 | 132.3058 | 16.8657 | 155.9268 | 70.8628
0.97015 | 141.7253 | 81.3954 | 132.1728 | 16.8632 | 155.7936 | 70.8626
0.97037 | 141.7498 | 81.3484 | 132.2279 | 16.8619 | 155.8529 | 70.8749
0.97051 | 141.7495 | 81.1344 | 132.4418 | 16.8593 | 156.0668 | 70.8748
0.97066 | 141.7742 | 81.1914 | 132.3931 | 16.8594 | 156.0221 | 70.8871
0.97095 | 141.7736 | 81.2764 | 132.3079 | 16.8542 | 155.9368 | 70.8868
0.97102 | 141.7735 | 81.3624 | 132.2218 | 16.853 | 155.8507 | 70.8867
0.97124 | 141.798 | 81.3154 | 132.277 | 16.8517 | 155.91 | 70.899
0.97146 | 141.7976 | 81.2724 | 132.3199 | 16.8479 | 155.9528 | 70.8988
0.9716 | 141.8223 | 81.1864 | 132.4141 | 16.8479 | 156.0511 | 70.9111
0.97175 | 141.822 | 81.1934 | 132.407 | 16.8453 | 156.044 | 70.911
0.97189 | 141.8217 | 81.1964 | 132.4039 | 16.8428 | 156.0409 | 70.9109
0.97211 | 141.8463 | 81.1634 | 132.4451 | 16.8415 | 156.0861 | 70.9231
0.97226 | 141.846 | 81.2674 | 132.341 | 16.839 | 155.982 | 70.923
0.97248 | 141.8705 | 81.1374 | 132.4792 | 16.8377 | 156.1243 | 70.9353
0.97262 | 141.8703 | 81.0304 | 132.5861 | 16.8352 | 156.2311 | 70.9351
0.97277 | 141.87 | 81.2214 | 132.395 | 16.8326 | 156.04 | 70.935
0.97291 | 141.8697 | 81.1714 | 132.4449 | 16.8301 | 156.0898 | 70.9348
0.97313 | 141.8942 | 81.1114 | 132.5131 | 16.8288 | 156.1621 | 70.9471
0.97328 | 141.894 | 81.2534 | 132.371 | 16.8263 | 156.02 | 70.947
0.97349 | 141.9185 | 81.5204 | 132.1122 | 16.825 | 155.7652 | 70.9592
0.97364 | 141.9182 | 81.3754 | 132.2571 | 16.8225 | 155.9101 | 70.9591
0.97378 | 141.9429 | 81.3014 | 132.3393 | 16.8225 | 155.9964 | 70.9714
0.97393 | 141.9426 | 81.1164 | 132.5242 | 16.82 | 156.1813 | 70.9713
0.97408 | 141.9423 | 81.0854 | 132.5551 | 16.8174 | 156.2122 | 70.9712
0.97429 | 141.9419 | 81.2364 | 132.404 | 16.8136 | 156.061 | 70.971
0.97444 | 141.9666 | 81.3064 | 132.3422 | 16.8136 | 156.0033 | 70.9833
0.97459 | 141.9663 | 81.3544 | 132.2941 | 16.8111 | 155.9552 | 70.9832
0.9748 | 141.9659 | 81.3724 | 132.276 | 16.8073 | 155.9369 | 70.9829
0.97495 | 141.9656 | 81.5674 | 132.0809 | 16.8048 | 155.7418 | 70.9828
0.97509 | 141.9903 | 81.4334 | 132.2231 | 16.8048 | 155.8881 | 70.9951
0.97531 | 141.9899 | 81.4854 | 132.171 | 16.801 | 155.8359 | 70.9949
0.97546 | 141.9896 | 81.5444 | 132.1119 | 16.7984 | 155.7768 | 70.9948
0.9756 | 141.9893 | 81.4884 | 132.1678 | 16.7959 | 155.8327 | 70.9947
0.97582 | 142.0138 | 81.3884 | 132.2759 | 16.7947 | 155.9449 | 71.0069
0.97597 | 142.0136 | 81.4054 | 132.2589 | 16.7921 | 155.9278 | 71.0068
0.97611 | 142.0382 | 81.5984 | 132.0741 | 16.7922 | 155.7471 | 71.0191
0.97633 | 142.0378 | 81.5084 | 132.1639 | 16.7884 | 155.8369 | 71.0189
0.97648 | 142.0375 | 81.6614 | 132.0108 | 16.7858 | 155.6838 | 71.0188
0.9767 | 142.0621 | 81.5664 | 132.114 | 16.7846 | 155.791 | 71.031
0.97684 | 142.0618 | 81.5874 | 132.0929 | 16.7821 | 155.7699 | 71.0309
0.97706 | 142.0863 | 81.5444 | 132.1441 | 16.7808 | 155.8252 | 71.0432
0.9772 | 142.0861 | 81.4314 | 132.257 | 16.7783 | 155.938 | 71.043
0.97735 | 142.0858 | 81.4994 | 132.1889 | 16.7758 | 155.8699 | 71.0429
0.97742 | 142.0856 | 81.7234 | 131.9649 | 16.7745 | 155.6458 | 71.0428
0.97764 | 142.0852 | 81.5744 | 133.1137 | 16.7707 | 156.7946 | 71.0426
0.97786 | 142.1097 | 81.6994 | 131.9969 | 16.7695 | 155.6819 | 71.0549
0.97793 | 142.1096 | 81.6714 | 132.0249 | 16.7682 | 155.7098 | 71.0548
0.97815 | 142.1092 | 81.6684 | 132.0277 | 16.7644 | 155.7126 | 71.0546
0.9783 | 142.1089 | 81.6994 | 131.9966 | 16.7619 | 155.6815 | 71.0545
0.97844 | 142.1336 | 81.6434 | 132.0609 | 16.7619 | 155.7498 | 71.0668
0.97866 | 142.1332 | 81.7564 | 131.9477 | 16.7582 | 155.6366 | 71.0666
0.97873 | 142.158 | 81.5614 | 132.151 | 16.7594 | 155.844 | 71.079
0.97895 | 142.1576 | 81.6434 | 132.0689 | 16.7557 | 155.7618 | 71.0788
0.9791 | 142.1573 | 81.5114 | 132.2008 | 16.7531 | 155.8936 | 71.0786
0.97931 | 142.1818 | 81.5754 | 132.1449 | 16.7519 | 155.8419 | 71.0909
0.97946 | 142.1815 | 81.3714 | 133.3488 | 16.7494 | 157.0458 | 71.0908
0.97961 | 142.2062 | 81.3084 | 132.4201 | 16.7494 | 156.1211 | 71.1031
0.97975 | 142.2059 | 81.4414 | 132.287 | 16.7469 | 155.988 | 71.103
0.9799 | 142.2057 | 81.4244 | 132.3039 | 16.7444 | 156.0048 | 71.1028
0.98004 | 142.2054 | 81.3134 | 132.4148 | 16.7419 | 156.1157 | 71.1027
0.98026 | 142.2299 | 81.4124 | 132.324 | 16.7407 | 156.029 | 71.115
0.98041 | 142.2296 | 81.5024 | 132.2339 | 16.7381 | 155.9388 | 71.1148
0.98055 | 142.2543 | 81.5344 | 132.2101 | 16.7382 | 155.9191 | 71.1271
0.9807 | 142.254 | 81.2744 | 132.47 | 16.7357 | 156.179 | 71.127
0.98084 | 142.2537 | 81.4664 | 132.2779 | 16.7332 | 155.9869 | 71.1269
0.98099 | 142.2784 | 81.3444 | 132.4081 | 16.7332 | 156.1212 | 71.1392
0.98121 | 142.278 | 81.2654 | 132.487 | 16.7294 | 156.2 | 71.139
0.98142 | 142.2776 | 81.4234 | 132.3289 | 16.7257 | 156.0418 | 71.1388
0.9815 | 142.3024 | 81.3904 | 132.3701 | 16.7269 | 156.0872 | 71.1512
0.98172 | 142.302 | 81.4794 | 132.281 | 16.7232 | 155.998 | 71.151
0.98179 | 142.3268 | 81.4174 | 132.3513 | 16.7245 | 156.0724 | 71.1634
0.98201 | 142.3264 | 81.4824 | 132.2861 | 16.7207 | 156.0072 | 71.1632
0.98215 | 142.3261 | 81.7134 | 132.055 | 16.7182 | 155.776 | 71.163
0.98237 | 142.3506 | 81.4304 | 132.3462 | 16.717 | 156.0713 | 71.1753
0.98252 | 142.3503 | 81.4124 | 132.3641 | 16.7145 | 156.0892 | 71.1752
0.98266 | 142.3501 | 81.5344 | 132.242 | 16.712 | 155.967 | 71.175
0.98281 | 142.3747 | 81.4604 | 132.3242 | 16.712 | 156.0534 | 71.1874
0.98295 | 142.3744 | 81.6724 | 132.1121 | 16.7095 | 155.8412 | 71.1872
0.9831 | 142.3742 | 81.6364 | 132.1481 | 16.707 | 155.8771 | 71.1871
0.98332 | 142.3987 | 81.6164 | 132.1762 | 16.7058 | 155.9093 | 71.1993
0.98346 | 142.3984 | 81.3744 | 132.4181 | 16.7033 | 156.1512 | 71.1992
0.98361 | 142.4231 | 81.4174 | 132.3834 | 16.7033 | 156.1205 | 71.2115
0.98375 | 142.4478 | 81.3584 | 132.4506 | 16.7034 | 156.1919 | 71.2239
0.98397 | 142.4473 | 81.3764 | 132.4324 | 16.6996 | 156.1737 | 71.2237
0.98412 | 142.4471 | 81.2934 | 132.5154 | 16.6971 | 156.2565 | 71.2235
0.98426 | 142.4468 | 81.3294 | 132.4793 | 16.6946 | 156.2204 | 71.2234
0.98448 | 142.4963 | 81.4664 | 132.3588 | 16.696 | 156.1081 | 71.2481
0.9847 | 142.5208 | 81.4184 | 132.4149 | 16.6947 | 156.1684 | 71.2604
0.98484 | 142.5455 | 81.5304 | 132.3112 | 16.6948 | 156.0687 | 71.2727
0.98506 | 142.57 | 81.4484 | 132.4013 | 16.6936 | 156.163 | 71.285
0.98521 | 142.5947 | 81.4364 | 132.4216 | 16.6936 | 156.1873 | 71.2973
0.98543 | 142.6442 | 81.5904 | 132.2841 | 16.6949 | 156.0581 | 71.3221
0.98557 | 142.6688 | 81.5894 | 132.2933 | 16.695 | 156.0714 | 71.3344
0.98572 | 142.6685 | 81.5744 | 132.3082 | 16.6925 | 156.0863 | 71.3343
0.98601 | 142.7179 | 81.6634 | 132.2356 | 16.6926 | 156.0219 | 71.3589
0.98615 | 142.7426 | 81.6194 | 132.2879 | 16.6926 | 156.0783 | 71.3713
0.9863 | 142.7672 | 81.6874 | 132.2281 | 16.6926 | 156.0226 | 71.3836
0.98652 | 142.7918 | 81.8174 | 132.1063 | 16.6914 | 155.9049 | 71.3959
0.98674 | 142.8163 | 81.6404 | 132.2914 | 16.6902 | 156.0941 | 71.4081
0.98688 | 142.841 | 81.6664 | 132.2737 | 16.6903 | 156.0805 | 71.4205
0.9871 | 142.8655 | 81.7304 | 132.2178 | 16.6891 | 156.0287 | 71.4327
0.98732 | 142.89 | 81.5314 | 132.425 | 16.6879 | 156.24 | 71.445
0.98746 | 142.9147 | 81.3814 | 132.5832 | 16.6879 | 156.4023 | 71.4573
0.98768 | 142.9392 | 81.5884 | 132.3844 | 16.6867 | 156.2076 | 71.4696
0.98783 | 142.9389 | 81.6484 | 132.3243 | 16.6842 | 156.1475 | 71.4695
0.98805 | 142.9635 | 81.5084 | 132.4725 | 16.683 | 156.2997 | 71.4817
0.98819 | 142.9881 | 81.6374 | 132.3517 | 16.683 | 156.1831 | 71.4941
0.98841 | 142.9877 | 81.6504 | 132.3386 | 16.6793 | 156.1699 | 71.4939
0.98855 | 143.0124 | 81.6414 | 132.3558 | 16.6794 | 156.1912 | 71.5062
0.98877 | 143.0369 | 81.7544 | 132.251 | 16.6782 | 156.0905 | 71.5185
0.98892 | 143.0366 | 81.4754 | 132.5299 | 16.6757 | 156.3693 | 71.5183
0.98914 | 143.0612 | 81.6254 | 132.3881 | 16.6745 | 156.2316 | 71.5306
0.98935 | 143.0607 | 81.6144 | 132.3989 | 16.6707 | 156.2424 | 71.5304
0.9895 | 143.0854 | 81.6614 | 132.3601 | 16.6708 | 156.2077 | 71.5427
0.98972 | 143.085 | 81.4844 | 132.537 | 16.6671 | 156.3845 | 71.5425
0.98994 | 143.1345 | 81.8104 | 132.2275 | 16.6684 | 156.0832 | 71.5672
0.99001 | 143.1343 | 81.5634 | 132.4744 | 16.6672 | 156.3302 | 71.5672
0.9903 | 143.1587 | 81.7344 | 132.3116 | 16.6647 | 156.1714 | 71.5794
0.99045 | 143.1584 | 81.8194 | 132.2265 | 16.6622 | 156.0862 | 71.5792
0.99059 | 143.1831 | 81.6964 | 132.3577 | 16.6623 | 156.2215 | 71.5915
0.99088 | 143.1825 | 81.6594 | 132.3945 | 16.6573 | 156.2583 | 71.5913
0.99096 | 143.1824 | 81.6844 | 132.3695 | 16.6561 | 156.2332 | 71.5912
0.99117 | 143.2069 | 81.7324 | 132.3296 | 16.6549 | 156.1975 | 71.6035
0.99132 | 143.2066 | 81.7024 | 132.3595 | 16.6524 | 156.2273 | 71.6033
0.99154 | 143.2312 | 81.8104 | 132.2597 | 16.6512 | 156.1316 | 71.6156
0.99168 | 143.2558 | 81.7384 | 132.3399 | 16.6513 | 156.2159 | 71.6279
0.9919 | 143.2554 | 81.6974 | 132.3808 | 16.6476 | 156.2567 | 71.6277
0.99212 | 143.2799 | 81.6594 | 132.427 | 16.6464 | 156.307 | 71.64
0.99227 | 143.2547 | 81.7024 | 132.3756 | 16.6414 | 156.2514 | 71.6274
0.99241 | 143.2794 | 81.8624 | 132.2238 | 16.6414 | 156.1037 | 71.6397
0.99263 | 143.3039 | 81.8544 | 132.24 | 16.6403 | 156.124 | 71.652
0.99277 | 143.3036 | 82.0524 | 132.0419 | 16.6378 | 155.9258 | 71.6518
0.99299 | 143.3282 | 82.0084 | 132.0941 | 16.6366 | 155.9821 | 71.6641
0.99314 | 143.3279 | 82.1074 | 131.995 | 16.6341 | 155.8829 | 71.6639
0.99336 | 143.3275 | 81.9394 | 132.1628 | 16.6304 | 156.0507 | 71.6637
0.99343 | 143.3273 | 82.0184 | 132.0838 | 16.6292 | 155.9717 | 71.6637
0.99365 | 143.3518 | 81.9474 | 132.1629 | 16.628 | 156.0549 | 71.6759
0.99387 | 143.3764 | 82.0504 | 132.0681 | 16.6268 | 155.9642 | 71.6882
0.99408 | 143.376 | 82.0094 | 132.109 | 16.6231 | 156.005 | 71.688
0.99423 | 143.4006 | 81.8244 | 132.3022 | 16.6232 | 156.2023 | 71.7003
0.99438 | 143.4003 | 82.0924 | 132.0341 | 16.6207 | 155.9342 | 71.7002
0.99459 | 143.4249 | 82.2464 | 131.8883 | 16.6196 | 155.7924 | 71.7124
0.99474 | 143.4246 | 82.1964 | 131.9382 | 16.6171 | 155.8423 | 71.7123
0.99488 | 143.4492 | 82.0994 | 132.0434 | 16.6171 | 155.9516 | 71.7246
0.9951 | 143.4738 | 82.1434 | 132.0076 | 16.616 | 155.9199 | 71.7369
0.99525 | 143.4735 | 82.0964 | 132.0545 | 16.6135 | 155.9667 | 71.7367
0.99539 | 143.4732 | 82.0974 | 132.0534 | 16.611 | 155.9656 | 71.7366
0.99554 | 143.4979 | 82.1874 | 131.9716 | 16.6111 | 155.8879 | 71.7489
0.99576 | 143.5224 | 82.3344 | 131.8328 | 16.6099 | 155.7532 | 71.7612
0.9959 | 143.5221 | 82.1674 | 132.9997 | 16.6075 | 156.9201 | 71.7611
0.99605 | 143.5218 | 82.0554 | 132.1116 | 16.605 | 156.0319 | 71.7609
0.99627 | 143.5464 | 81.9584 | 132.2168 | 16.6038 | 156.1412 | 71.7732
0.99649 | 143.5709 | 81.9144 | 132.269 | 16.6027 | 156.1974 | 71.7854
0.99663 | 143.5706 | 82.0724 | 132.1109 | 16.6002 | 156.0393 | 71.7853
0.99678 | 143.5953 | 82.0274 | 132.1641 | 16.6003 | 156.0966 | 71.7976
0.99699 | 143.5949 | 82.1884 | 132.003 | 16.5966 | 155.9354 | 71.7974
0.99714 | 143.5946 | 82.2074 | 131.9839 | 16.5941 | 155.9163 | 71.7973
0.99729 | 143.6192 | 82.0534 | 132.1461 | 16.5942 | 156.0826 | 71.8096
0.9975 | 143.6188 | 82.1354 | 132.0639 | 16.5905 | 156.0004 | 71.8094
0.99765 | 143.6185 | 82.0474 | 132.1518 | 16.5881 | 156.0883 | 71.8093
0.99779 | 143.6183 | 82.0654 | 132.1338 | 16.5856 | 156.0701 | 71.8091
0.99801 | 143.6428 | 81.8894 | 132.3179 | 16.5844 | 156.2584 | 71.8214
0.99816 | 143.6425 | 81.7834 | 132.4238 | 16.582 | 156.3643 | 71.8213
0.99838 | 143.6421 | 81.7344 | 132.4727 | 16.5783 | 156.413 | 71.821
0.99852 | 143.6667 | 81.7484 | 132.4669 | 16.5784 | 156.4114 | 71.8334
0.99867 | 143.6665 | 81.6174 | 132.5978 | 16.5759 | 156.5422 | 71.8332
0.99889 | 143.691 | 81.5204 | 132.703 | 16.5748 | 156.6515 | 71.8455
0.99903 | 143.6907 | 81.8234 | 132.3999 | 16.5723 | 156.3484 | 71.8454
0.99925 | 143.7152 | 81.7794 | 132.4521 | 16.5712 | 156.4046 | 71.8576
0.9994 | 143.715 | 81.9494 | 132.282 | 16.5687 | 156.2345 | 71.8575
0.99954 | 143.7147 | 81.6584 | 132.5729 | 16.5663 | 156.5253 | 71.8573
0.99969 | 143.7393 | 81.2714 | 132.9681 | 16.5663 | 156.9247 | 71.8697
0.9999 | 143.7389 | 81.4014 | 132.838 | 16.5627 | 156.7945 | 71.8695
1.0001 | 143.7636 | 81.4444 | 132.8032 | 16.5627 | 156.7638 | 71.8818
1.0002 | 143.7633 | 81.4344 | 132.8131 | 16.5603 | 156.7737 | 71.8817
1.0003 | 143.763 | 81.4644 | 132.783 | 16.5579 | 156.7435 | 71.8815
1.0006 | 143.7875 | 81.3944 | 132.8612 | 16.5567 | 156.8258 | 71.8938
1.0007 | 143.7873 | 81.5524 | 132.7031 | 16.5543 | 156.6676 | 71.8936
1.0009 | 143.787 | 81.2794 | 132.976 | 16.5518 | 156.9405 | 71.8935
1.001 | 143.7867 | 81.2984 | 132.9569 | 16.5494 | 156.9214 | 71.8934
1.0011 | 143.7864 | 81.2214 | 133.0338 | 16.547 | 156.9982 | 71.8932
1.0013 | 143.7861 | 81.3424 | 132.9127 | 16.5445 | 156.8771 | 71.8931
1.0015 | 143.8107 | 81.5674 | 132.6959 | 16.5434 | 156.6643 | 71.9053
1.0017 | 143.8353 | 81.6324 | 132.6391 | 16.5434 | 156.6117 | 71.9177
1.0018 | 143.835 | 81.5744 | 132.697 | 16.541 | 156.6695 | 71.9175
1.002 | 143.8596 | 81.6044 | 132.6752 | 16.5398 | 156.6518 | 71.9298
1.0022 | 143.8593 | 81.4844 | 132.7951 | 16.5374 | 156.7716 | 71.9296
1.0023 | 143.859 | 81.8164 | 132.463 | 16.535 | 156.4395 | 71.9295
1.0025 | 143.8835 | 81.4484 | 132.8392 | 16.5338 | 156.8198 | 71.9418
1.0027 | 143.9082 | 81.5664 | 132.7294 | 16.5339 | 156.7141 | 71.9541
1.0028 | 143.9079 | 81.5274 | 132.7683 | 16.5315 | 156.753 | 71.954
1.003 | 143.9076 | 81.4534 | 132.8422 | 16.529 | 156.8268 | 71.9538
1.0032 | 143.9322 | 81.4204 | 132.8834 | 16.5279 | 156.8721 | 71.9661
1.0033 | 143.9319 | 81.3144 | 132.9893 | 16.5255 | 156.9779 | 71.9659
1.0035 | 143.9564 | 81.5294 | 132.7825 | 16.5243 | 156.7752 | 71.9782
1.0038 | 143.956 | 81.3714 | 132.9403 | 16.5207 | 156.933 | 71.978
1.0038 | 143.9558 | 81.4024 | 132.9093 | 16.5195 | 156.9019 | 71.9779
1.0041 | 144.0053 | 81.6634 | 132.6648 | 16.5208 | 156.6657 | 72.0027
1.0042 | 144.005 | 81.5714 | 132.7567 | 16.5184 | 156.7575 | 72.0025
1.0044 | 144.0046 | 81.6824 | 132.6455 | 16.5147 | 156.6463 | 72.0023
1.0046 | 144.0293 | 81.6274 | 132.7088 | 16.5148 | 156.7136 | 72.0146
1.0047 | 144.029 | 81.5714 | 132.7647 | 16.5124 | 156.7695 | 72.0145
1.0049 | 144.0286 | 81.5914 | 132.7445 | 16.5088 | 156.7493 | 72.0143
1.0051 | 144.0283 | 81.6774 | 132.6584 | 16.5063 | 156.6631 | 72.0141
1.0052 | 144.0529 | 81.6554 | 132.6886 | 16.5064 | 156.6975 | 72.0265
1.0054 | 144.0527 | 81.6744 | 132.6696 | 16.504 | 156.6783 | 72.0263
1.0056 | 144.0772 | 81.7894 | 132.5627 | 16.5028 | 156.5756 | 72.0386
1.0057 | 144.077 | 81.6114 | 132.7407 | 16.5016 | 156.7535 | 72.0385
1.0059 | 144.0766 | 81.5534 | 132.7985 | 16.498 | 156.8113 | 72.0383
1.0061 | 144.1011 | 81.5344 | 132.8257 | 16.4969 | 156.8426 | 72.0506
1.0062 | 144.101 | 81.5224 | 132.8377 | 16.4957 | 156.8545 | 72.0505
1.0064 | 144.1006 | 81.5304 | 132.8295 | 16.4921 | 156.8463 | 72.0503
1.0065 | 144.1252 | 81.5994 | 132.7687 | 16.4921 | 156.7896 | 72.0626
1.0067 | 144.125 | 81.5104 | 132.8577 | 16.4897 | 156.8785 | 72.0625
1.0068 | 144.1247 | 81.6424 | 132.7256 | 16.4873 | 156.7463 | 72.0623
1.007 | 144.1493 | 81.6964 | 132.6798 | 16.4874 | 156.7047 | 72.0747
1.0072 | 144.1489 | 81.6124 | 132.7636 | 16.4837 | 156.7885 | 72.0745
1.0073 | 144.1486 | 81.7224 | 132.6535 | 16.4813 | 156.6783 | 72.0743
1.0075 | 144.1733 | 81.7354 | 132.6488 | 16.4814 | 156.6776 | 72.0866
1.0077 | 144.1978 | 81.8234 | 132.5689 | 16.4803 | 156.6019 | 72.0989
1.0078 | 144.1975 | 81.6844 | 132.7078 | 16.4779 | 156.7408 | 72.0988
1.008 | 144.1973 | 81.6174 | 132.7748 | 16.4755 | 156.8076 | 72.0986
1.0082 | 144.1968 | 81.6464 | 132.7456 | 16.4718 | 156.7784 | 72.0984
1.0083 | 144.2215 | 81.7594 | 132.6408 | 16.4719 | 156.6777 | 72.1107
1.0085 | 144.2212 | 81.6364 | 132.7637 | 16.4695 | 156.8006 | 72.1106
1.0086 | 144.2209 | 81.8684 | 132.5316 | 16.4671 | 156.5685 | 72.1105
1.0089 | 144.2454 | 81.9914 | 132.4168 | 16.466 | 156.4577 | 72.1227
1.009 | 144.2452 | 81.8434 | 132.5647 | 16.4636 | 156.6056 | 72.1226
1.0091 | 144.2698 | 81.9024 | 132.5139 | 16.4636 | 156.5589 | 72.1349
1.0093 | 144.2695 | 81.9064 | 132.5098 | 16.4612 | 156.5548 | 72.1348
1.0095 | 144.2691 | 81.9274 | 132.4887 | 16.4576 | 156.5336 | 72.1346
1.0097 | 144.2938 | 81.8144 | 132.6099 | 16.4577 | 156.6589 | 72.1469
1.0098 | 144.2935 | 81.8254 | 132.5988 | 16.4553 | 156.6478 | 72.1468
1.01 | 144.318 | 81.7404 | 132.692 | 16.4542 | 156.745 | 72.159
1.0102 | 144.3177 | 81.8124 | 132.6199 | 16.4518 | 156.6729 | 72.1589
1.0103 | 144.3175 | 81.9904 | 132.4418 | 16.4494 | 156.4947 | 72.1587
1.0105 | 144.3421 | 82.0594 | 132.381 | 16.4495 | 156.4381 | 72.1711
1.0107 | 144.3417 | 81.9604 | 132.4799 | 16.4459 | 156.5368 | 72.1708
1.0108 | 144.3664 | 81.9624 | 132.4861 | 16.4459 | 156.5472 | 72.1832
1.011 | 144.3661 | 82.0154 | 132.433 | 16.4435 | 156.494 | 72.183
1.0111 | 144.3907 | 81.7204 | 132.7362 | 16.4436 | 156.8014 | 72.1954
1.0113 | 144.3903 | 81.7404 | 132.7161 | 16.44 | 156.7812 | 72.1952
1.0115 | 144.415 | 81.8704 | 132.5943 | 16.4401 | 156.6635 | 72.2075
1.0116 | 144.4147 | 81.7514 | 132.7132 | 16.4377 | 156.7823 | 72.2073
1.0118 | 144.4143 | 81.9974 | 132.4671 | 16.4341 | 156.5361 | 72.2071
1.012 | 144.4389 | 81.9664 | 132.5063 | 16.4342 | 156.5795 | 72.2195
1.0121 | 144.4386 | 82.0444 | 132.4282 | 16.4318 | 156.5013 | 72.2193
1.0123 | 144.4384 | 81.9184 | 132.5541 | 16.4294 | 156.6272 | 72.2192
1.0125 | 144.4629 | 81.9064 | 132.5743 | 16.4283 | 156.6514 | 72.2314
1.0126 | 144.4627 | 81.8354 | 132.6452 | 16.4271 | 156.7224 | 72.2314
1.0128 | 144.4873 | 82.0454 | 132.4434 | 16.426 | 156.5246 | 72.2436
1.0129 | 144.487 | 82.0094 | 132.4793 | 16.4236 | 156.5605 | 72.2435
1.0131 | 144.4867 | 81.9614 | 132.5272 | 16.4212 | 156.6084 | 72.2433
1.0132 | 144.4864 | 81.8344 | 132.6541 | 16.4188 | 156.7352 | 72.2432
1.0133 | 144.5112 | 81.8474 | 132.6494 | 16.4201 | 156.7346 | 72.2556
1.0135 | 144.5357 | 81.8974 | 132.6076 | 16.419 | 156.6969 | 72.2679
1.0137 | 144.5105 | 81.8564 | 132.6402 | 16.4141 | 156.7253 | 72.2553
1.0139 | 144.535 | 81.9854 | 132.5193 | 16.413 | 156.6085 | 72.2675
1.014 | 144.5348 | 82.0564 | 132.4483 | 16.4106 | 156.5374 | 72.2674
1.0142 | 144.5345 | 81.8144 | 132.6902 | 16.4082 | 156.7792 | 72.2672
1.0143 | 144.5591 | 81.8354 | 132.6774 | 16.4083 | 156.7706 | 72.2796
1.0145 | 144.5587 | 81.9844 | 132.5282 | 16.4047 | 156.6214 | 72.2794
1.0147 | 144.5834 | 81.9214 | 132.5995 | 16.4048 | 156.6967 | 72.2917
1.0148 | 144.5831 | 81.9374 | 132.5834 | 16.4024 | 156.6805 | 72.2915
1.015 | 144.6077 | 81.9614 | 132.5676 | 16.4025 | 156.6689 | 72.3039
1.0151 | 144.6324 | 81.9984 | 132.5388 | 16.4026 | 156.6442 | 72.3162
1.0153 | 144.632 | 82.1714 | 132.3657 | 16.399 | 156.471 | 72.316
1.0154 | 144.6568 | 82.0974 | 132.4479 | 16.4003 | 156.5574 | 72.3284
1.0157 | 144.6562 | 82.1314 | 132.4137 | 16.3955 | 156.5231 | 72.3281
1.0158 | 144.6809 | 81.9644 | 132.589 | 16.3956 | 156.7024 | 72.3404
1.0159 | 144.7057 | 82.1394 | 132.4222 | 16.3969 | 156.5398 | 72.3528
1.0162 | 144.755 | 82.1554 | 132.4227 | 16.397 | 156.5485 | 72.3775
1.0163 | 144.7798 | 82.0844 | 132.5019 | 16.3983 | 156.6319 | 72.3899
1.0165 | 144.8043 | 82.0784 | 132.5161 | 16.3972 | 156.6502 | 72.4022
1.0167 | 144.8538 | 81.9804 | 132.6306 | 16.3985 | 156.7729 | 72.4269
1.0169 | 144.8784 | 82.0204 | 132.5988 | 16.3986 | 156.7452 | 72.4392
1.0171 | 144.9029 | 81.9014 | 132.726 | 16.3975 | 156.8765 | 72.4515
1.0172 | 144.9276 | 81.9074 | 132.7282 | 16.3976 | 156.8828 | 72.4638
1.0174 | 144.9521 | 82.0404 | 132.6034 | 16.3965 | 156.7621 | 72.4761
1.0177 | 144.9766 | 82.2114 | 132.4405 | 16.3954 | 156.6033 | 72.4883
1.0178 | 145.0013 | 82.0874 | 132.5728 | 16.3955 | 156.7397 | 72.5007
1.0179 | 145.026 | 82.0464 | 132.622 | 16.3955 | 156.793 | 72.513
1.0182 | 145.0753 | 82.1024 | 132.5824 | 16.3957 | 156.7616 | 72.5376
1.0183 | 145.0751 | 82.0304 | 132.6544 | 16.3945 | 156.8336 | 72.5376
1.0185 | 145.1246 | 82.0884 | 132.6129 | 16.3958 | 156.8003 | 72.5623
1.0187 | 145.1242 | 82.0824 | 132.6187 | 16.3923 | 156.8061 | 72.5621
1.0189 | 145.1488 | 82.0374 | 132.6719 | 16.3924 | 156.8634 | 72.5744
1.0191 | 145.1484 | 82.1444 | 132.5648 | 16.3888 | 156.7562 | 72.5742
1.0193 | 145.1731 | 81.8734 | 132.844 | 16.3889 | 157.0395 | 72.5865
1.0195 | 145.1976 | 81.9144 | 132.8112 | 16.3878 | 157.0108 | 72.5988
1.0196 | 145.2222 | 82.0874 | 132.6464 | 16.3879 | 156.8501 | 72.6111
1.0198 | 145.2218 | 82.1354 | 132.5983 | 16.3843 | 156.8019 | 72.6109
1.0201 | 145.2463 | 81.9234 | 132.8184 | 16.3832 | 157.0262 | 72.6232
1.0202 | 145.246 | 82.0094 | 132.7323 | 16.3809 | 156.94 | 72.623
1.0203 | 145.2458 | 82.0414 | 132.7003 | 16.3785 | 156.9079 | 72.6229
1.0206 | 145.2703 | 82.2844 | 132.4654 | 16.3774 | 156.6771 | 72.6351
1.0208 | 145.2948 | 82.1654 | 132.5926 | 16.3763 | 156.8084 | 72.6474
1.0209 | 145.2945 | 81.9024 | 132.8555 | 16.3739 | 157.0713 | 72.6473
1.0211 | 145.3192 | 81.9644 | 132.8017 | 16.374 | 157.0216 | 72.6596
1.0213 | 145.3187 | 81.9974 | 132.7686 | 16.3705 | 156.9884 | 72.6594
1.0215 | 145.3433 | 82.1654 | 132.6088 | 16.3694 | 156.8326 | 72.6716
1.0217 | 145.3679 | 82.1564 | 132.626 | 16.3695 | 156.854 | 72.684
1.0218 | 145.3427 | 82.1824 | 132.5916 | 16.3647 | 156.8153 | 72.6713
1.022 | 145.3673 | 82.1654 | 132.6168 | 16.3647 | 156.8447 | 72.6837
1.0222 | 145.3669 | 82.1084 | 132.6736 | 16.3612 | 156.9015 | 72.6835
1.0223 | 145.3916 | 82.2754 | 132.5149 | 16.3613 | 156.7468 | 72.6958
1.0225 | 145.4161 | 82.3254 | 132.473 | 16.3602 | 156.709 | 72.708
1.0227 | 145.4158 | 82.1564 | 132.6419 | 16.3578 | 156.8779 | 72.7079
1.0229 | 145.4403 | 82.1034 | 132.7031 | 16.3567 | 156.9432 | 72.7202
1.023 | 145.4402 | 82.1784 | 132.6281 | 16.3556 | 156.8681 | 72.7201
1.0233 | 145.4646 | 82.1524 | 132.6622 | 16.3533 | 156.9063 | 72.7323
1.0234 | 145.4643 | 82.0914 | 132.7231 | 16.3509 | 156.9671 | 72.7321
1.0236 | 145.464 | 82.1994 | 132.615 | 16.3486 | 156.859 | 72.732
1.0238 | 145.4885 | 81.9984 | 132.8242 | 16.3475 | 157.0722 | 72.7442
1.0239 | 145.5132 | 82.1664 | 132.6644 | 16.3476 | 156.9166 | 72.7566
1.0241 | 145.5129 | 82.0204 | 132.8103 | 16.3452 | 157.0624 | 72.7564
1.0242 | 145.5126 | 82.0204 | 132.8102 | 16.3429 | 157.0623 | 72.7563
1.0244 | 145.5371 | 82.0474 | 132.7914 | 16.3418 | 157.0476 | 72.7686
1.0246 | 145.5618 | 81.9444 | 132.9026 | 16.3419 | 157.1629 | 72.7809
1.0248 | 145.5613 | 81.9664 | 132.8804 | 16.3384 | 157.1407 | 72.7807
1.0249 | 145.561 | 82.0824 | 132.7643 | 16.336 | 157.0245 | 72.7805
1.0251 | 145.5857 | 82.1024 | 132.7526 | 16.3361 | 157.0169 | 72.7929
1.0252 | 145.5854 | 81.9374 | 132.9175 | 16.3337 | 157.1817 | 72.7927
1.0254 | 145.585 | 82.1554 | 132.6993 | 16.3302 | 156.9635 | 72.7925
1.0257 | 145.6095 | 82.2414 | 132.6215 | 16.3291 | 156.8898 | 72.8048
1.0257 | 145.6094 | 82.0934 | 132.7695 | 16.328 | 157.0377 | 72.8047
1.026 | 145.6339 | 82.2214 | 132.6496 | 16.3269 | 156.9219 | 72.8169
1.0262 | 145.6335 | 82.4834 | 132.3875 | 16.3234 | 156.6597 | 72.8167
1.0263 | 145.6581 | 82.2834 | 132.5957 | 16.3235 | 156.8721 | 72.8291
1.0265 | 145.6578 | 82.1754 | 132.7036 | 16.3211 | 156.9799 | 72.8289
1.0266 | 145.6575 | 82.0654 | 132.8135 | 16.3188 | 157.0898 | 72.8288
1.0268 | 145.6821 | 82.2264 | 132.6607 | 16.3177 | 156.941 | 72.841
1.027 | 145.6816 | 82.1874 | 132.6995 | 16.3142 | 156.9798 | 72.8408
1.0272 | 145.7063 | 82.1074 | 132.7878 | 16.3143 | 157.0721 | 72.8531
1.0273 | 145.706 | 82.1024 | 132.7927 | 16.3119 | 157.077 | 72.853
1.0275 | 145.7057 | 82.0374 | 132.8576 | 16.3096 | 157.1419 | 72.8529
1.0277 | 145.7302 | 81.9804 | 132.9227 | 16.3085 | 157.2111 | 72.8651
1.0278 | 145.755 | 82.0504 | 132.861 | 16.3098 | 157.1535 | 72.8775
1.0281 | 145.7545 | 82.0844 | 132.8268 | 16.3051 | 157.1192 | 72.8772
1.0281 | 145.7543 | 82.0484 | 132.8628 | 16.3039 | 157.1552 | 72.8772
1.0284 | 145.7788 | 81.9234 | 132.9959 | 16.3029 | 157.2924 | 72.8894
1.0285 | 145.7785 | 82.0964 | 132.8228 | 16.3005 | 157.1193 | 72.8893
1.0286 | 145.8032 | 82.0684 | 132.8591 | 16.3006 | 157.1596 | 72.9016
1.0288 | 145.8029 | 82.1614 | 132.766 | 16.2983 | 157.0665 | 72.9015
1.029 | 145.8274 | 82.0604 | 132.8751 | 16.2972 | 157.1797 | 72.9137
1.0292 | 145.8271 | 82.0744 | 132.861 | 16.2949 | 157.1656 | 72.9136
1.0294 | 145.8267 | 81.9914 | 132.9439 | 16.2914 | 157.2484 | 72.9134
1.0295 | 145.8514 | 82.0854 | 132.8581 | 16.2915 | 157.1667 | 72.9257
1.0297 | 145.8511 | 81.9764 | 132.967 | 16.2891 | 157.2755 | 72.9255
1.0299 | 145.8507 | 81.9064 | 133.0369 | 16.2857 | 157.3453 | 72.9253
1.03 | 145.8753 | 81.9924 | 132.9591 | 16.2857 | 157.2717 | 72.9377
1.0302 | 145.8749 | 82.0174 | 132.934 | 16.2823 | 157.2464 | 72.9374
1.0304 | 145.8746 | 82.1284 | 132.8229 | 16.2799 | 157.1353 | 72.9373
1.0305 | 145.8993 | 82.2374 | 132.7221 | 16.28 | 157.0386 | 72.9496
1.0308 | 145.8988 | 82.1164 | 132.8429 | 16.2765 | 157.1594 | 72.9494
1.0308 | 145.8987 | 82.0524 | 132.9069 | 16.2754 | 157.2233 | 72.9493
1.031 | 145.9232 | 82.1754 | 132.7921 | 16.2743 | 157.1126 | 72.9616
1.0312 | 145.9229 | 82.1654 | 132.802 | 16.272 | 157.1225 | 72.9615
1.0314 | 145.9225 | 82.0244 | 132.9428 | 16.2685 | 157.2632 | 72.9612
1.0316 | 145.9222 | 82.0414 | 132.9257 | 16.2662 | 157.2461 | 72.9611
1.0318 | 145.9467 | 82.1074 | 132.8679 | 16.2651 | 157.1924 | 72.9734
1.0319 | 145.9714 | 81.9914 | 132.9921 | 16.2652 | 157.3207 | 72.9857
1.0321 | 145.9461 | 82.0634 | 132.9117 | 16.2605 | 157.2361 | 72.9731
1.0322 | 145.9708 | 82.1664 | 132.8169 | 16.2606 | 157.1454 | 72.9854
1.0324 | 145.9955 | 82.0624 | 132.9292 | 16.2607 | 157.2617 | 72.9977
1.0326 | 145.995 | 82.1744 | 132.817 | 16.2572 | 157.1495 | 72.9975
1.0327 | 145.9947 | 82.1654 | 132.8259 | 16.2549 | 157.1584 | 72.9974
1.0329 | 146.0193 | 82.0824 | 132.9171 | 16.2538 | 157.2536 | 73.0096
1.0331 | 146.019 | 82.3154 | 132.684 | 16.2515 | 157.0205 | 73.0095
1.0332 | 146.0188 | 82.0804 | 132.9189 | 16.2503 | 157.2554 | 73.0094
1.0334 | 146.0433 | 81.8814 | 133.1261 | 16.2493 | 157.4667 | 73.0217
1.0335 | 146.0431 | 81.9154 | 133.092 | 16.2469 | 157.4325 | 73.0215
1.0337 | 146.0677 | 82.1004 | 132.9152 | 16.247 | 157.2599 | 73.0339
1.0338 | 146.0924 | 81.9744 | 133.0495 | 16.2471 | 157.3982 | 73.0462
1.034 | 146.067 | 81.8444 | 133.171 | 16.2413 | 157.5155 | 73.0335
1.0342 | 146.0916 | 81.6774 | 133.3462 | 16.2414 | 157.6948 | 73.0458
1.0343 | 146.0914 | 81.7564 | 133.2671 | 16.239 | 157.6157 | 73.0457
1.0345 | 146.0911 | 81.8484 | 133.175 | 16.2367 | 157.5235 | 73.0455
1.0347 | 146.1156 | 81.8484 | 133.1832 | 16.2357 | 157.5358 | 73.0578
1.0348 | 146.1153 | 82.0434 | 132.9881 | 16.2334 | 157.3407 | 73.0577
1.0349 | 146.1401 | 82.0724 | 132.9674 | 16.2346 | 157.324 | 73.07
1.0351 | 146.1397 | 82.0964 | 132.9432 | 16.2312 | 157.2998 | 73.0698
1.0353 | 146.1392 | 82.2194 | 132.8201 | 16.2277 | 157.1766 | 73.0696
1.0355 | 146.1639 | 82.0164 | 133.0313 | 16.2278 | 157.3919 | 73.0819
1.0356 | 146.1388 | 82.1084 | 132.9309 | 16.2242 | 157.2874 | 73.0694
1.0358 | 146.1633 | 82.2784 | 132.7691 | 16.2232 | 157.1297 | 73.0817
1.0359 | 146.163 | 82.0434 | 133.004 | 16.2209 | 157.3645 | 73.0815
1.0361 | 146.1626 | 82.0274 | 133.0199 | 16.2174 | 157.3803 | 73.0813
1.0363 | 146.1873 | 82.0554 | 133.0001 | 16.2175 | 157.3646 | 73.0936
1.0364 | 146.187 | 82.1194 | 132.936 | 16.2152 | 157.3005 | 73.0935
1.0366 | 146.1867 | 82.0924 | 132.9629 | 16.2129 | 157.3273 | 73.0933
1.0367 | 146.1864 | 82.1494 | 132.9058 | 16.2106 | 157.2702 | 73.0932
1.0369 | 146.2109 | 82.3364 | 132.727 | 16.2096 | 157.0955 | 73.1055
1.037 | 146.2108 | 82.1454 | 132.9179 | 16.2084 | 157.2864 | 73.1054
1.0372 | 146.2103 | 82.2184 | 132.8448 | 16.205 | 157.2132 | 73.1052
1.0373 | 146.2351 | 82.0774 | 132.994 | 16.2062 | 157.3666 | 73.1176
1.0375 | 146.2347 | 82.1184 | 132.9529 | 16.2028 | 157.3254 | 73.1174
1.0377 | 146.2594 | 82.0814 | 132.9981 | 16.2029 | 157.3747 | 73.1297
1.0378 | 146.2591 | 82.2454 | 132.834 | 16.2006 | 157.2105 | 73.1295
1.038 | 146.2588 | 82.1284 | 132.9509 | 16.1983 | 157.3274 | 73.1294
1.0382 | 146.2833 | 82.0494 | 133.0381 | 16.1972 | 157.4187 | 73.1417
1.0383 | 146.283 | 82.1264 | 132.961 | 16.1949 | 157.3415 | 73.1415
1.0385 | 146.3077 | 82.2064 | 132.8892 | 16.195 | 157.2738 | 73.1538
1.0387 | 146.3072 | 82.0004 | 133.0951 | 16.1916 | 157.4796 | 73.1536
1.0388 | 146.307 | 81.9844 | 133.111 | 16.1893 | 157.4955 | 73.1535
1.039 | 146.3316 | 82.0334 | 133.0702 | 16.1894 | 157.4588 | 73.1658
1.039 | 146.3315 | 81.8134 | 133.2902 | 16.1882 | 157.6787 | 73.1657
1.0393 | 146.331 | 81.7664 | 133.337 | 16.1848 | 157.7255 | 73.1655
1.0394 | 146.3557 | 82.0644 | 133.0472 | 16.1849 | 157.4398 | 73.1778
1.0396 | 146.3554 | 81.8264 | 133.2851 | 16.1826 | 157.6777 | 73.1777
1.0397 | 146.3801 | 81.8614 | 133.2584 | 16.1827 | 157.655 | 73.19
1.0399 | 146.3796 | 82.1274 | 132.9922 | 16.1793 | 157.3888 | 73.1898
1.0401 | 146.3793 | 82.0854 | 133.0341 | 16.177 | 157.4307 | 73.1897
1.0402 | 146.3791 | 81.9884 | 133.131 | 16.1747 | 157.5275 | 73.1895
1.0404 | 146.4036 | 82.0864 | 133.0412 | 16.1737 | 157.4418 | 73.2018
1.0405 | 146.4034 | 82.1224 | 133.0051 | 16.1725 | 157.4057 | 73.2017
1.0406 | 146.4281 | 82.0864 | 133.0494 | 16.1726 | 157.454 | 73.214
1.0409 | 146.4276 | 82.2334 | 132.9022 | 16.1692 | 157.3068 | 73.2138
1.041 | 146.4523 | 82.2754 | 132.8684 | 16.1693 | 157.2771 | 73.2261
1.0412 | 146.452 | 82.1304 | 133.0133 | 16.167 | 157.422 | 73.226
1.0413 | 146.4517 | 82.1704 | 132.9732 | 16.1647 | 157.3819 | 73.2259
1.0415 | 146.4762 | 82.2114 | 132.9404 | 16.1637 | 157.3531 | 73.2381
1.0417 | 146.476 | 82.4664 | 132.6853 | 16.1614 | 157.098 | 73.238
1.0418 | 146.5006 | 82.2334 | 132.9265 | 16.1615 | 157.3433 | 73.2503
1.042 | 146.5003 | 82.3994 | 132.7604 | 16.1592 | 157.1772 | 73.2502
1.0422 | 146.4999 | 82.3254 | 132.8343 | 16.1558 | 157.2509 | 73.2499
1.0423 | 146.5245 | 81.9384 | 133.2295 | 16.1559 | 157.6503 | 73.2623
1.0425 | 146.5243 | 81.9774 | 133.1904 | 16.1536 | 157.6111 | 73.2621
1.0426 | 146.5489 | 82.2774 | 132.8986 | 16.1537 | 157.3235 | 73.2745
1.0428 | 146.5485 | 82.2894 | 132.8865 | 16.1503 | 157.3112 | 73.2742
1.043 | 146.5482 | 82.2644 | 132.9114 | 16.148 | 157.3361 | 73.2741
1.043 | 146.573 | 82.0454 | 133.1387 | 16.1493 | 157.5675 | 73.2865
1.0433 | 146.5476 | 82.2284 | 132.9472 | 16.1435 | 157.3718 | 73.2738
1.0434 | 146.5723 | 82.1594 | 133.0244 | 16.1436 | 157.4531 | 73.2861
1.0436 | 146.572 | 82.1804 | 133.0033 | 16.1413 | 157.432 | 73.286
1.0437 | 146.5717 | 82.1534 | 133.0302 | 16.139 | 157.4588 | 73.2858
1.0439 | 146.5962 | 82.2084 | 132.9834 | 16.138 | 157.4161 | 73.2981
1.0441 | 146.5959 | 82.0854 | 133.1063 | 16.1357 | 157.539 | 73.298
1.0442 | 146.5956 | 82.0214 | 133.1702 | 16.1335 | 157.6028 | 73.2978
1.0444 | 146.5953 | 82.1554 | 133.0361 | 16.1312 | 157.4687 | 73.2977
1.0445 | 146.62 | 82.1044 | 133.0953 | 16.1313 | 157.532 | 73.31
1.0447 | 146.6197 | 82.0794 | 133.1202 | 16.129 | 157.5569 | 73.3099
1.0449 | 146.6442 | 82.1504 | 133.0574 | 16.128 | 157.4981 | 73.3221
1.045 | 146.6689 | 81.9884 | 133.2276 | 16.1281 | 157.6724 | 73.3344
1.0452 | 146.6686 | 82.1814 | 133.0345 | 16.1258 | 157.4793 | 73.3343
1.0454 | 146.6682 | 82.1684 | 133.0474 | 16.1224 | 157.4921 | 73.3341
1.0455 | 146.6929 | 82.2974 | 132.9266 | 16.1237 | 157.3755 | 73.3465
1.0457 | 146.6925 | 82.2914 | 132.9325 | 16.1203 | 157.3813 | 73.3463
1.0458 | 146.7172 | 82.2854 | 132.9467 | 16.1204 | 157.3996 | 73.3586
1.046 | 146.7169 | 82.2764 | 132.9556 | 16.1181 | 157.4084 | 73.3584
1.0461 | 146.7415 | 82.1474 | 133.0928 | 16.1182 | 157.5498 | 73.3708
1.0463 | 146.7412 | 82.2694 | 132.9707 | 16.116 | 157.4276 | 73.3706
1.0464 | 146.7659 | 82.3934 | 132.855 | 16.1161 | 157.3159 | 73.3829
1.0466 | 146.7904 | 82.1314 | 133.1251 | 16.1151 | 157.5902 | 73.3952
1.0468 | 146.8398 | 82.0934 | 133.1796 | 16.1164 | 157.6529 | 73.4199
1.0471 | 146.8893 | 82.1504 | 133.1391 | 16.1178 | 157.6206 | 73.4446
1.0472 | 146.9139 | 82.1014 | 133.1963 | 16.1179 | 157.682 | 73.457
1.0474 | 146.9384 | 81.9854 | 133.3205 | 16.1169 | 157.8102 | 73.4692
1.0476 | 146.9631 | 82.0744 | 133.2397 | 16.117 | 157.7335 | 73.4815
1.0478 | 147.0125 | 81.9764 | 133.3542 | 16.1183 | 157.8563 | 73.5063
1.0479 | 147.0372 | 82.2074 | 133.1314 | 16.1185 | 157.6376 | 73.5186
1.0481 | 147.0618 | 82.0514 | 134.2956 | 16.1186 | 158.8059 | 73.5309
1.0483 | 147.0863 | 82.1414 | 133.2138 | 16.1176 | 157.7282 | 73.5432
1.0485 | 147.0859 | 82.0974 | 133.2576 | 16.1142 | 157.7719 | 73.5429
1.0487 | 147.1105 | 82.0254 | 133.3378 | 16.1143 | 157.8563 | 73.5553
1.0489 | 147.16 | 82.1314 | 133.2483 | 16.1156 | 157.775 | 73.58
1.0491 | 147.1595 | 82.0814 | 133.2982 | 16.1122 | 157.8248 | 73.5798
1.0492 | 147.1842 | 82.2284 | 133.1594 | 16.1124 | 157.6901 | 73.5921
1.0495 | 147.1838 | 82.1584 | 133.2293 | 16.109 | 157.7599 | 73.5919
1.0497 | 147.2083 | 82.3594 | 133.0364 | 16.1079 | 157.5711 | 73.6041
1.0498 | 147.2329 | 82.2414 | 133.1626 | 16.1081 | 157.7015 | 73.6165
1.05 | 147.2326 | 82.2794 | 133.1245 | 16.1058 | 157.6633 | 73.6163
1.0503 | 147.2819 | 82.2664 | 133.154 | 16.106 | 157.701 | 73.641
1.0504 | 147.2816 | 82.3374 | 133.0829 | 16.1038 | 157.6298 | 73.6408
1.0505 | 147.3063 | 82.4014 | 133.0271 | 16.1039 | 157.5781 | 73.6531
1.0507 | 147.3309 | 82.4844 | 132.9523 | 16.104 | 157.5075 | 73.6655
1.0509 | 147.3305 | 82.4494 | 132.9872 | 16.1006 | 157.5423 | 73.6653
1.0511 | 147.3551 | 82.6394 | 132.8054 | 16.1007 | 157.3646 | 73.6776
1.0512 | 147.3549 | 82.5094 | 132.9353 | 16.0985 | 157.4944 | 73.6774
1.0514 | 147.3544 | 82.5054 | 132.9391 | 16.0951 | 157.4982 | 73.6772
1.0516 | 147.3789 | 82.5084 | 132.9443 | 16.0941 | 157.5075 | 73.6895
1.0519 | 147.4034 | 82.5194 | 132.9415 | 16.0931 | 157.5087 | 73.7017
1.052 | 147.4032 | 82.4374 | 133.0234 | 16.0908 | 157.5906 | 73.7016
1.0521 | 147.4278 | 82.5224 | 132.9466 | 16.0909 | 157.5179 | 73.7139
1.0524 | 147.4523 | 82.4464 | 133.0308 | 16.0899 | 157.6062 | 73.7262
1.0525 | 147.452 | 82.4374 | 133.0397 | 16.0877 | 157.615 | 73.726
1.0527 | 147.4517 | 82.2964 | 133.1806 | 16.0854 | 157.7559 | 73.7259
1.0529 | 147.4762 | 82.2874 | 133.1977 | 16.0844 | 157.7771 | 73.7381
1.0531 | 147.5007 | 82.3104 | 133.1829 | 16.0834 | 157.7664 | 73.7504
1.0532 | 147.5254 | 82.2394 | 133.2621 | 16.0835 | 157.8497 | 73.7627
1.0534 | 147.5251 | 82.4114 | 133.09 | 16.0813 | 157.6775 | 73.7625
1.0536 | 147.5496 | 82.5114 | 132.9982 | 16.0803 | 157.5898 | 73.7748
1.0537 | 147.5493 | 82.3674 | 133.1421 | 16.078 | 157.7337 | 73.7747
1.054 | 147.5489 | 82.2194 | 133.29 | 16.0747 | 157.8814 | 73.7744
1.0541 | 147.5735 | 82.2324 | 133.2852 | 16.0748 | 157.8808 | 73.7868
1.0543 | 147.5731 | 82.4644 | 133.053 | 16.0714 | 157.6485 | 73.7865
1.0545 | 147.5977 | 82.4314 | 133.0942 | 16.0715 | 157.6939 | 73.7989
1.0546 | 147.5975 | 82.4874 | 133.0382 | 16.0693 | 157.6377 | 73.7987
1.0548 | 147.597 | 82.4724 | 133.053 | 16.0659 | 157.6525 | 73.7985
1.0551 | 147.6215 | 82.6884 | 132.8452 | 16.0649 | 157.4488 | 73.8108
1.0552 | 147.6462 | 82.4464 | 133.0954 | 16.065 | 157.7031 | 73.8231
1.0553 | 147.6459 | 82.4124 | 133.1293 | 16.0628 | 157.7369 | 73.8229
1.0556 | 147.6704 | 82.3654 | 133.1845 | 16.0618 | 157.7962 | 73.8352
1.0557 | 147.6701 | 82.3244 | 133.2254 | 16.0596 | 157.837 | 73.835
1.0559 | 147.6698 | 82.5154 | 133.0343 | 16.0573 | 157.6459 | 73.8349
1.0561 | 147.6943 | 82.3964 | 133.1614 | 16.0563 | 157.7772 | 73.8472
1.0562 | 147.719 | 82.3404 | 133.2257 | 16.0564 | 157.8455 | 73.8595
1.0564 | 147.7187 | 82.3874 | 133.1786 | 16.0542 | 157.7983 | 73.8593
1.0566 | 147.7432 | 82.4394 | 133.1347 | 16.0532 | 157.7586 | 73.8716
1.0567 | 147.7429 | 82.4094 | 133.1646 | 16.051 | 157.7884 | 73.8714
1.0569 | 147.7424 | 82.3754 | 133.1985 | 16.0476 | 157.8222 | 73.8712
1.0571 | 147.7671 | 82.4744 | 133.1077 | 16.0477 | 157.7355 | 73.8835
1.0572 | 147.7668 | 82.5274 | 133.0546 | 16.0455 | 157.6824 | 73.8834
1.0575 | 147.7913 | 82.4944 | 133.0958 | 16.0445 | 157.7277 | 73.8957
1.0577 | 147.7909 | 82.5994 | 132.9906 | 16.0411 | 157.6224 | 73.8954
1.0578 | 147.7906 | 82.6354 | 132.9545 | 16.0389 | 157.5863 | 73.8953
1.058 | 147.7903 | 82.6224 | 132.9674 | 16.0367 | 157.5992 | 73.8952
1.0582 | 147.8148 | 82.5274 | 133.0706 | 16.0357 | 157.7064 | 73.9074
1.0583 | 147.8145 | 82.7964 | 132.8015 | 16.0335 | 157.4373 | 73.9073
1.0585 | 147.8392 | 82.7754 | 132.8307 | 16.0336 | 157.4706 | 73.9196
1.0587 | 147.8387 | 82.6474 | 132.9586 | 16.0302 | 157.5984 | 73.9194
1.0588 | 147.8384 | 82.5084 | 133.0975 | 16.028 | 157.7372 | 73.9192
1.0591 | 147.8629 | 82.5744 | 133.0396 | 16.027 | 157.6835 | 73.9315
1.0592 | 147.8627 | 82.7114 | 132.9026 | 16.0248 | 157.5463 | 73.9313
1.0593 | 147.8624 | 82.5734 | 133.0405 | 16.0226 | 157.6842 | 73.9312
1.0596 | 147.8869 | 82.4444 | 133.1776 | 16.0216 | 157.8254 | 73.9434
1.0597 | 147.8866 | 82.5284 | 133.0935 | 16.0193 | 157.7413 | 73.9433
1.0599 | 147.8863 | 82.6314 | 132.9904 | 16.0171 | 157.6381 | 73.9431
1.06 | 147.886 | 82.3464 | 133.2753 | 16.0149 | 157.923 | 73.943
1.0602 | 147.9105 | 82.4294 | 133.2005 | 16.0139 | 157.8523 | 73.9553
1.0604 | 147.9351 | 82.5884 | 133.0497 | 16.014 | 157.7056 | 73.9676
1.0606 | 147.9098 | 82.4074 | 133.2223 | 16.0083 | 157.8739 | 73.9549
1.0607 | 147.9344 | 82.4174 | 133.2205 | 16.0085 | 157.8762 | 73.9672
1.0609 | 147.9341 | 82.3934 | 133.2444 | 16.0062 | 157.9001 | 73.9671
1.061 | 147.9339 | 82.5314 | 133.1063 | 16.004 | 157.7619 | 73.9669
1.0612 | 147.9584 | 82.5424 | 133.1035 | 16.003 | 157.7632 | 73.9792
1.0614 | 147.9581 | 82.5324 | 133.1134 | 16.0008 | 157.773 | 73.979
1.0615 | 147.9827 | 82.3884 | 133.2656 | 16.0009 | 157.9294 | 73.9914
1.0617 | 147.9824 | 82.5274 | 133.1265 | 15.9987 | 157.7902 | 73.9912
1.0619 | 147.982 | 82.3044 | 133.3493 | 15.9954 | 158.013 | 73.991
1.062 | 148.0066 | 82.3254 | 133.3365 | 15.9955 | 158.0043 | 74.0033
1.0623 | 147.9813 | 82.2144 | 133.4391 | 15.9898 | 158.1026 | 73.9906
1.0624 | 148.0059 | 82.3164 | 133.3453 | 15.99 | 158.013 | 74.003
1.0625 | 148.0056 | 82.2404 | 133.4212 | 15.9878 | 158.0888 | 74.0028
1.0627 | 148.0303 | 82.3194 | 133.3504 | 15.9879 | 158.0221 | 74.0151
1.0629 | 148.0298 | 82.3694 | 133.3003 | 15.9846 | 157.9719 | 74.0149
1.0631 | 148.0295 | 82.5024 | 133.1672 | 15.9824 | 157.8388 | 74.0148
1.0632 | 148.0542 | 82.3494 | 133.3284 | 15.9825 | 158.0041 | 74.0271
1.0633 | 148.0539 | 82.5614 | 133.1163 | 15.9803 | 157.792 | 74.027
1.0636 | 148.0535 | 82.5034 | 133.1742 | 15.9769 | 157.8497 | 74.0267
1.0637 | 148.0781 | 82.4884 | 133.1974 | 15.9771 | 157.8771 | 74.0391
1.0639 | 148.0778 | 82.4584 | 133.2273 | 15.9749 | 157.9069 | 74.0389
1.0641 | 148.1023 | 82.3264 | 133.3674 | 15.9739 | 158.0512 | 74.0512
1.0642 | 148.102 | 82.4584 | 133.2353 | 15.9717 | 157.919 | 74.051
1.0644 | 148.1265 | 82.3854 | 133.3165 | 15.9707 | 158.0043 | 74.0633
1.0646 | 148.1262 | 82.2674 | 133.4344 | 15.9685 | 158.1221 | 74.0631
1.0647 | 148.126 | 82.2884 | 133.4133 | 15.9663 | 158.101 | 74.063
1.0649 | 148.1506 | 82.5154 | 133.1945 | 15.9664 | 157.8863 | 74.0753
1.065 | 148.1503 | 82.5174 | 134.1924 | 15.9642 | 158.8842 | 74.0752
1.0652 | 148.15 | 82.2014 | 133.5083 | 15.962 | 158.2 | 74.075
1.0653 | 148.1747 | 82.3704 | 133.3476 | 15.9621 | 158.0433 | 74.0873
1.0655 | 148.1993 | 82.2254 | 133.5008 | 15.9623 | 158.2007 | 74.0997
1.0657 | 148.1989 | 82.3814 | 133.3446 | 15.959 | 158.0444 | 74.0994
1.0658 | 148.1986 | 82.5764 | 133.1495 | 15.9568 | 157.8493 | 74.0993
1.066 | 148.1982 | 82.3354 | 133.3904 | 15.9534 | 158.0901 | 74.0991
1.0662 | 148.2228 | 82.3764 | 133.3576 | 15.9536 | 158.0614 | 74.1114
1.0663 | 148.2225 | 82.5824 | 133.1515 | 15.9514 | 157.8553 | 74.1113
1.0665 | 148.2222 | 82.5034 | 133.2304 | 15.9492 | 157.9341 | 74.1111
1.0666 | 148.2469 | 82.3724 | 133.3696 | 15.9493 | 158.0774 | 74.1234
1.0668 | 148.2466 | 82.2954 | 133.4465 | 15.9471 | 158.1543 | 74.1233
1.0669 | 148.2463 | 82.3354 | 133.4064 | 15.9449 | 158.1141 | 74.1231
1.0671 | 148.2709 | 82.2784 | 133.4716 | 15.945 | 158.1835 | 74.1355
1.0673 | 148.2456 | 82.2034 | 133.5382 | 15.9394 | 158.2458 | 74.1228
1.0674 | 148.2702 | 82.0154 | 133.7344 | 15.9395 | 158.4461 | 74.1351
1.0676 | 148.2699 | 82.3154 | 133.4343 | 15.9373 | 158.146 | 74.135
1.0677 | 148.2696 | 82.3234 | 133.4262 | 15.9351 | 158.1378 | 74.1348
1.0679 | 148.2941 | 82.2514 | 133.5064 | 15.9342 | 158.2221 | 74.1471
1.068 | 148.294 | 82.1194 | 133.6383 | 15.9331 | 158.354 | 74.147
1.0682 | 148.3185 | 82.2404 | 133.5255 | 15.9321 | 158.2452 | 74.1592
1.0684 | 148.3182 | 82.3374 | 133.4284 | 15.9299 | 158.1481 | 74.1591
1.0685 | 148.3428 | 82.3034 | 133.4706 | 15.9301 | 158.1944 | 74.1714
1.0687 | 148.3424 | 82.2664 | 133.5075 | 15.9268 | 158.2312 | 74.1712
1.0688 | 148.3672 | 82.1394 | 133.6427 | 15.928 | 158.3706 | 74.1836
1.069 | 148.3668 | 81.9994 | 133.7826 | 15.9247 | 158.5104 | 74.1834
1.0692 | 148.3665 | 82.1314 | 133.6505 | 15.9225 | 158.3782 | 74.1832
1.0693 | 148.3662 | 81.9704 | 133.8114 | 15.9203 | 158.5391 | 74.1831
1.0695 | 148.3908 | 82.1624 | 133.6276 | 15.9204 | 158.3594 | 74.1954
1.0697 | 148.3904 | 82.2884 | 133.5015 | 15.9172 | 158.2332 | 74.1952
1.0698 | 148.415 | 82.3044 | 133.4937 | 15.9173 | 158.2295 | 74.2075
1.07 | 148.4147 | 82.2324 | 133.5656 | 15.9151 | 158.3014 | 74.2074
1.0701 | 148.4394 | 82.1844 | 133.6218 | 15.9152 | 158.3617 | 74.2197
1.0703 | 148.4391 | 82.5024 | 133.3037 | 15.9131 | 158.0435 | 74.2195
1.0705 | 148.4387 | 82.3384 | 133.4676 | 15.9098 | 158.2073 | 74.2193
1.0706 | 148.4384 | 82.2254 | 133.5805 | 15.9076 | 158.3202 | 74.2192
1.0708 | 148.463 | 82.2544 | 133.5597 | 15.9077 | 158.3035 | 74.2315
1.0709 | 148.4627 | 82.2274 | 133.5866 | 15.9055 | 158.3304 | 74.2314
1.0711 | 148.4624 | 82.1834 | 133.6305 | 15.9033 | 158.3742 | 74.2312
1.0712 | 148.4871 | 82.1674 | 133.6547 | 15.9035 | 158.4025 | 74.2435
1.0714 | 148.4866 | 82.2054 | 133.6165 | 15.9002 | 158.3643 | 74.2433
1.0715 | 148.4865 | 81.8794 | 133.9425 | 15.8991 | 158.6902 | 74.2432
1.0717 | 148.511 | 82.1314 | 133.6987 | 15.8982 | 158.4505 | 74.2555
1.0718 | 148.5108 | 82.0644 | 133.7656 | 15.8971 | 158.5174 | 74.2554
1.072 | 148.5353 | 82.1484 | 133.6898 | 15.8961 | 158.4457 | 74.2677
1.0722 | 148.5351 | 82.0954 | 133.7427 | 15.8939 | 158.4985 | 74.2675
1.0723 | 148.5348 | 82.2684 | 133.5696 | 15.8917 | 158.3254 | 74.2674
1.0724 | 148.5594 | 82.1704 | 133.6758 | 15.8919 | 158.4357 | 74.2797
1.0726 | 148.5591 | 82.4744 | 133.3717 | 15.8897 | 158.1316 | 74.2796
1.0727 | 148.5838 | 82.3764 | 133.4779 | 15.8898 | 158.2419 | 74.2919
1.073 | 148.5833 | 82.2654 | 133.5888 | 15.8866 | 158.3527 | 74.2917
1.073 | 148.5832 | 82.1934 | 133.6607 | 15.8855 | 158.4246 | 74.2916
1.0732 | 148.5827 | 82.3954 | 133.4586 | 15.8822 | 158.2224 | 74.2914
1.0734 | 148.6074 | 82.3424 | 133.5198 | 15.8824 | 158.2877 | 74.3037
1.0735 | 148.6071 | 82.2254 | 133.6367 | 15.8802 | 158.4045 | 74.3035
1.0737 | 148.6068 | 82.3774 | 133.4846 | 15.878 | 158.2524 | 74.3034
1.0738 | 148.6314 | 82.3544 | 133.5158 | 15.8781 | 158.2877 | 74.3157
1.074 | 148.6312 | 82.2714 | 133.5987 | 15.876 | 158.3706 | 74.3156
1.0741 | 148.6309 | 82.1434 | 133.7266 | 15.8738 | 158.4984 | 74.3154
1.0743 | 148.6554 | 82.0834 | 133.7948 | 15.8728 | 158.5707 | 74.3277
1.0745 | 148.6551 | 81.9434 | 133.9347 | 15.8707 | 158.7105 | 74.3275
1.0746 | 148.6548 | 82.0584 | 133.8196 | 15.8685 | 158.5954 | 74.3274
1.0747 | 148.6546 | 82.0814 | 133.7965 | 15.8674 | 158.5723 | 74.3273
1.0749 | 148.6791 | 82.0394 | 133.8467 | 15.8665 | 158.6266 | 74.3396
1.0751 | 148.6789 | 82.0184 | 133.8676 | 15.8643 | 158.6474 | 74.3394
1.0752 | 148.6786 | 82.1474 | 133.7385 | 15.8621 | 158.5183 | 74.3393
1.0754 | 148.7031 | 82.2604 | 133.6337 | 15.8612 | 158.4175 | 74.3515
1.0755 | 148.7029 | 82.1014 | 133.7926 | 15.8601 | 158.5765 | 74.3515
1.0756 | 148.7525 | 82.0204 | 133.8902 | 15.8625 | 158.6822 | 74.3762
1.0758 | 148.7273 | 82.0744 | 133.8278 | 15.858 | 158.6156 | 74.3636
1.076 | 148.7518 | 81.9404 | 133.9699 | 15.8571 | 158.7619 | 74.3759
1.0762 | 148.7764 | 81.9134 | 134.0051 | 15.8573 | 158.8012 | 74.3882
1.0763 | 148.7761 | 81.9454 | 133.973 | 15.8551 | 158.7691 | 74.3881
1.0764 | 148.8007 | 81.9344 | 133.9922 | 15.8552 | 158.7924 | 74.4004
1.0767 | 148.8003 | 81.8314 | 134.0951 | 15.852 | 158.8952 | 74.4002
1.0768 | 148.8249 | 81.8564 | 134.0783 | 15.8521 | 158.8825 | 74.4125
1.077 | 148.8745 | 81.7544 | 134.1968 | 15.8546 | 159.0093 | 74.4373
1.0772 | 148.899 | 81.8554 | 134.104 | 15.8536 | 158.9205 | 74.4495
1.0773 | 148.9236 | 81.9504 | 134.0172 | 15.8538 | 158.8378 | 74.4618
1.0775 | 148.9731 | 81.9674 | 134.0167 | 15.8552 | 158.8455 | 74.4865
1.0777 | 149.0226 | 82.0154 | 133.9852 | 15.8576 | 158.8223 | 74.5113
1.0779 | 149.0471 | 82.2064 | 133.8024 | 15.8567 | 158.6436 | 74.5236
1.078 | 149.0718 | 82.1234 | 133.8936 | 15.8568 | 158.7389 | 74.5359
1.0782 | 149.0964 | 82.2514 | 133.7738 | 15.857 | 158.6232 | 74.5482
1.0784 | 149.096 | 82.1964 | 133.8287 | 15.8537 | 158.678 | 74.548
1.0786 | 149.1454 | 82.2954 | 133.7461 | 15.8551 | 158.6037 | 74.5727
1.0788 | 149.17 | 82.2404 | 133.8093 | 15.8552 | 158.671 | 74.585
1.0789 | 149.1697 | 82.3204 | 133.7292 | 15.8531 | 158.5909 | 74.5849
1.0791 | 149.1942 | 82.3944 | 133.6634 | 15.8521 | 158.5291 | 74.5971
1.0793 | 149.2189 | 82.1364 | 133.9296 | 15.8523 | 158.7994 | 74.6094
1.0795 | 149.2433 | 82.0844 | 133.9898 | 15.8513 | 158.8637 | 74.6217
1.0796 | 149.2431 | 82.3334 | 133.7407 | 15.8492 | 158.6145 | 74.6215
1.0798 | 149.2677 | 82.2744 | 133.8079 | 15.8493 | 158.6858 | 74.6338
1.08 | 149.2922 | 82.1984 | 133.8921 | 15.8484 | 158.7741 | 74.6461
1.0802 | 149.3168 | 82.1994 | 133.8993 | 15.8485 | 158.7854 | 74.6584
1.0804 | 149.3413 | 82.1644 | 133.9424 | 15.8476 | 158.8327 | 74.6707
1.0805 | 149.341 | 82.2794 | 133.8273 | 15.8454 | 158.7175 | 74.6705
1.0807 | 149.3657 | 82.0994 | 134.0156 | 15.8456 | 158.9098 | 74.6828
1.0808 | 149.3654 | 82.4344 | 133.6805 | 15.8434 | 158.5747 | 74.6827
1.081 | 149.3651 | 82.1524 | 133.9624 | 15.8413 | 158.8565 | 74.6825
1.0812 | 149.3896 | 82.3354 | 133.7875 | 15.8403 | 158.6858 | 74.6948
1.0813 | 149.3893 | 82.3844 | 133.7384 | 15.8382 | 158.6366 | 74.6946
1.0815 | 149.4139 | 82.2084 | 133.9226 | 15.8383 | 158.825 | 74.707
1.0817 | 149.4135 | 82.2284 | 133.9025 | 15.8351 | 158.8047 | 74.7067
1.0819 | 149.438 | 82.1654 | 133.9737 | 15.8342 | 158.88 | 74.719
1.082 | 149.4378 | 82.1084 | 134.0306 | 15.8331 | 158.9369 | 74.7189
1.0822 | 149.4623 | 82.2364 | 133.9108 | 15.8321 | 158.8212 | 74.7312
1.0823 | 149.487 | 82.2024 | 133.953 | 15.8323 | 158.8675 | 74.7435
1.0826 | 149.4865 | 82.1354 | 134.0198 | 15.8291 | 158.9343 | 74.7433
1.0828 | 149.511 | 82.1794 | 133.984 | 15.8281 | 158.9025 | 74.7555
1.0828 | 149.5109 | 82.2844 | 133.879 | 15.8271 | 158.7974 | 74.7554
1.0831 | 149.5354 | 82.3804 | 133.7911 | 15.8261 | 158.7137 | 74.7677
1.0832 | 149.5351 | 82.3294 | 133.842 | 15.824 | 158.7645 | 74.7675
1.0834 | 149.5346 | 82.5074 | 133.6639 | 15.8207 | 158.5863 | 74.7673
1.0835 | 149.5345 | 82.4184 | 133.7528 | 15.8197 | 158.6752 | 74.7672
1.0837 | 149.559 | 82.4934 | 133.686 | 15.8187 | 158.6125 | 74.7795
1.0839 | 149.5836 | 82.3294 | 133.8582 | 15.8189 | 158.7888 | 74.7918
1.0841 | 149.5832 | 82.5064 | 133.6811 | 15.8157 | 158.6116 | 74.7916
1.0842 | 149.6078 | 82.3954 | 133.8003 | 15.8158 | 158.7349 | 74.8039
1.0844 | 149.6075 | 82.3424 | 133.8532 | 15.8137 | 158.7878 | 74.8038
1.0846 | 149.632 | 82.4454 | 133.7583 | 15.8127 | 158.697 | 74.816
1.0847 | 149.6317 | 82.5654 | 133.6382 | 15.8106 | 158.5769 | 74.8159
1.0848 | 149.6565 | 82.4774 | 133.7345 | 15.8118 | 158.6773 | 74.8283
1.085 | 149.6561 | 82.5634 | 133.6484 | 15.8086 | 158.591 | 74.828
1.0852 | 149.6556 | 82.3154 | 133.8962 | 15.8054 | 158.8388 | 74.8278
1.0854 | 149.6553 | 82.3494 | 133.8621 | 15.8032 | 158.8047 | 74.8277
1.0856 | 149.6798 | 82.4314 | 133.7883 | 15.8023 | 158.7349 | 74.8399
1.0857 | 149.6797 | 82.4384 | 133.7812 | 15.8012 | 158.7278 | 74.8398
1.0859 | 149.7042 | 82.3914 | 133.8364 | 15.8003 | 158.7871 | 74.8521
1.086 | 149.7039 | 82.2974 | 133.9303 | 15.7982 | 158.8809 | 74.8519
1.0863 | 149.7284 | 82.5424 | 133.6935 | 15.7973 | 158.6482 | 74.8642
1.0864 | 149.753 | 82.3764 | 133.8677 | 15.7974 | 158.8265 | 74.8765
1.0866 | 149.7527 | 82.3214 | 133.9226 | 15.7953 | 158.8814 | 74.8764
1.0867 | 149.7524 | 82.2924 | 133.9515 | 15.7931 | 158.9102 | 74.8762
1.0868 | 149.7521 | 82.2044 | 134.0394 | 15.791 | 158.9981 | 74.8761
1.0871 | 149.7766 | 82.3144 | 133.9375 | 15.7901 | 158.9003 | 74.8883
1.0872 | 149.7763 | 82.3694 | 133.8824 | 15.7879 | 158.8452 | 74.8882
1.0874 | 149.776 | 82.3374 | 133.9143 | 15.7858 | 158.877 | 74.888
1.0876 | 149.8005 | 82.4054 | 133.8545 | 15.7849 | 158.8213 | 74.9003
1.0877 | 149.8002 | 82.1064 | 134.1534 | 15.7827 | 159.1201 | 74.9001
1.0879 | 149.8249 | 82.1754 | 134.0926 | 15.7829 | 159.0634 | 74.9124
1.088 | 149.8246 | 82.2834 | 133.9845 | 15.7807 | 158.9553 | 74.9123
1.0882 | 149.8243 | 82.4184 | 133.8494 | 15.7786 | 158.8201 | 74.9121
1.0884 | 149.8239 | 82.2404 | 134.0273 | 15.7754 | 158.9979 | 74.9119
1.0885 | 149.8485 | 82.2014 | 134.0745 | 15.7756 | 159.0492 | 74.9242
1.0887 | 149.8482 | 82.2554 | 134.0204 | 15.7734 | 158.9951 | 74.9241
1.0889 | 149.8478 | 82.1284 | 134.1473 | 15.7702 | 159.1219 | 74.9239
1.089 | 149.8475 | 82.2594 | 134.0162 | 15.7681 | 158.9907 | 74.9237
1.0892 | 149.8721 | 82.3954 | 133.8884 | 15.7682 | 158.8671 | 74.9361
1.0893 | 149.8718 | 82.2954 | 133.9883 | 15.7661 | 158.9669 | 74.9359
1.0895 | 149.8965 | 82.2924 | 133.9995 | 15.7663 | 158.9822 | 74.9482
1.0896 | 149.8962 | 82.5104 | 133.7814 | 15.7641 | 158.7641 | 74.9481
1.0898 | 149.8957 | 82.3674 | 133.9242 | 15.7609 | 158.9069 | 74.9479
1.09 | 149.9204 | 82.4754 | 133.8245 | 15.7611 | 158.8112 | 74.9602
1.0901 | 149.945 | 82.4654 | 133.8427 | 15.7612 | 158.8335 | 74.9725
1.0903 | 149.9447 | 82.4054 | 133.9026 | 15.7591 | 158.8934 | 74.9724
1.0905 | 149.9692 | 82.2324 | 134.0837 | 15.7582 | 159.0786 | 74.9846
1.0906 | 149.969 | 82.3694 | 133.9467 | 15.7571 | 158.9415 | 74.9845
1.0908 | 149.9686 | 82.4704 | 133.8455 | 15.754 | 158.8403 | 74.9843
1.0909 | 149.9683 | 82.2424 | 134.0734 | 15.7518 | 159.0682 | 74.9842
1.0911 | 149.993 | 82.3664 | 133.9577 | 15.752 | 158.9565 | 74.9965
1.0912 | 149.9927 | 82.2184 | 134.1056 | 15.7499 | 159.1043 | 74.9963
1.0914 | 149.9922 | 82.2624 | 134.0614 | 15.7467 | 159.0601 | 74.9961
1.0916 | 149.9919 | 82.1874 | 134.1363 | 15.7445 | 159.135 | 74.996
1.0917 | 150.0166 | 82.2834 | 134.0485 | 15.7447 | 159.0513 | 75.0083
1.0919 | 150.0161 | 82.2164 | 134.1154 | 15.7415 | 159.1181 | 75.0081
1.092 | 150.0409 | 82.2814 | 134.0586 | 15.7427 | 159.0655 | 75.0205
1.0922 | 150.0655 | 82.2974 | 134.0508 | 15.7429 | 159.0618 | 75.0328
1.0924 | 150.0651 | 82.3964 | 133.9517 | 15.7397 | 158.9626 | 75.0326
1.0925 | 150.0648 | 82.4954 | 133.8526 | 15.7376 | 158.8634 | 75.0324
1.0927 | 150.0645 | 82.3494 | 133.9985 | 15.7355 | 159.0093 | 75.0323
1.0928 | 150.0892 | 82.4234 | 133.9327 | 15.7356 | 158.9476 | 75.0446
1.093 | 150.0887 | 82.3454 | 134.0106 | 15.7324 | 159.0254 | 75.0444
1.0931 | 150.1135 | 82.2004 | 134.1638 | 15.7337 | 159.1827 | 75.0567
1.0933 | 150.1131 | 82.4954 | 133.8687 | 15.7305 | 158.8875 | 75.0565
1.0935 | 150.1128 | 82.4124 | 133.9516 | 15.7284 | 158.9704 | 75.0564
1.0937 | 150.1373 | 82.2414 | 134.1308 | 15.7275 | 159.1536 | 75.0686
1.0938 | 150.137 | 82.2654 | 134.1067 | 15.7253 | 159.1295 | 75.0685
1.0939 | 150.1368 | 82.1624 | 134.2096 | 15.7243 | 159.2324 | 75.0684
1.0941 | 150.1364 | 82.4074 | 133.9645 | 15.7211 | 158.9872 | 75.0682
1.0942 | 150.1612 | 82.3044 | 134.0757 | 15.7223 | 159.1026 | 75.0806
1.0944 | 150.1607 | 82.3704 | 134.0096 | 15.7191 | 159.0364 | 75.0804
1.0946 | 150.1854 | 82.4354 | 133.9528 | 15.7193 | 158.9837 | 75.0927
1.0948 | 150.1849 | 82.4654 | 133.9226 | 15.7161 | 158.9535 | 75.0925
1.0949 | 150.2097 | 82.5504 | 133.8459 | 15.7173 | 158.8808 | 75.1048
1.0951 | 150.1843 | 82.5514 | 133.8364 | 15.7119 | 158.8672 | 75.0922
1.0952 | 150.209 | 82.5534 | 133.8427 | 15.7121 | 158.8775 | 75.1045
1.0954 | 150.2087 | 82.4694 | 133.9266 | 15.7099 | 158.9613 | 75.1043
1.0955 | 150.2084 | 82.4994 | 133.8965 | 15.7078 | 158.9312 | 75.1042
1.0957 | 150.233 | 82.4074 | 133.9967 | 15.708 | 159.0355 | 75.1165
1.0959 | 150.2326 | 82.4204 | 133.9835 | 15.7048 | 159.0223 | 75.1163
1.096 | 150.2323 | 82.3374 | 134.0664 | 15.7027 | 159.1051 | 75.1161
1.0962 | 150.232 | 82.4694 | 133.9343 | 15.7006 | 158.973 | 75.116
1.0963 | 150.2317 | 82.6414 | 133.7622 | 15.6985 | 158.8009 | 75.1159
1.0965 | 150.2563 | 82.6514 | 133.7604 | 15.6987 | 158.8032 | 75.1282
1.0966 | 150.256 | 82.8174 | 133.5943 | 15.6965 | 158.637 | 75.128
1.0968 | 150.2805 | 82.6104 | 133.8095 | 15.6957 | 158.8563 | 75.1403
1.097 | 150.2802 | 82.6334 | 133.7864 | 15.6935 | 158.8331 | 75.1401
1.0971 | 150.28 | 82.7284 | 133.6913 | 15.6914 | 158.738 | 75.14
1.0973 | 150.2797 | 82.7104 | 133.7092 | 15.6893 | 158.7558 | 75.1398
1.0975 | 150.3041 | 82.7714 | 133.6564 | 15.6884 | 158.7071 | 75.1521
1.0976 | 150.3039 | 82.8154 | 133.6123 | 15.6863 | 158.6629 | 75.1519
1.0978 | 150.3285 | 82.6474 | 133.7885 | 15.6865 | 158.8432 | 75.1642
1.0979 | 150.3282 | 82.7514 | 133.6844 | 15.6844 | 158.7391 | 75.1641
1.0981 | 150.3279 | 82.7864 | 133.6493 | 15.6823 | 158.704 | 75.164
1.0981 | 150.3527 | 82.6634 | 133.7806 | 15.6835 | 158.8393 | 75.1763
1.0983 | 150.3522 | 82.6724 | 133.7714 | 15.6803 | 158.8301 | 75.1761
1.0985 | 150.352 | 82.7704 | 133.6733 | 15.6782 | 158.732 | 75.176
1.0986 | 150.3766 | 82.5964 | 133.8555 | 15.6784 | 158.9183 | 75.1883
1.0989 | 150.3761 | 82.4754 | 133.9764 | 15.6753 | 159.0391 | 75.1881
1.099 | 150.4008 | 82.6364 | 133.8236 | 15.6754 | 158.8904 | 75.2004
1.0991 | 150.4005 | 82.6464 | 133.8135 | 15.6733 | 158.8802 | 75.2002
1.0993 | 150.4251 | 82.5514 | 133.9167 | 15.6735 | 158.9876 | 75.2126
1.0994 | 150.4248 | 82.5224 | 133.9456 | 15.6714 | 159.0164 | 75.2124
1.0996 | 150.4245 | 82.5724 | 133.8955 | 15.6693 | 158.9663 | 75.2123
1.0997 | 150.4492 | 82.6024 | 133.8737 | 15.6694 | 158.9486 | 75.2246
1.0999 | 150.4487 | 82.5494 | 134.9266 | 15.6663 | 160.0014 | 75.2244
1.1001 | 150.4734 | 82.4184 | 134.0658 | 15.6665 | 159.1447 | 75.2367
1.1002 | 150.4731 | 82.4444 | 134.0397 | 15.6644 | 159.1185 | 75.2365
1.1004 | 150.4977 | 82.2764 | 134.2159 | 15.6645 | 159.2988 | 75.2488
1.1005 | 150.4974 | 82.4244 | 134.0678 | 15.6624 | 159.1507 | 75.2487
1.1007 | 150.497 | 82.3004 | 134.1917 | 15.6593 | 159.2745 | 75.2485
1.1008 | 150.5217 | 82.3244 | 134.1759 | 15.6605 | 159.2629 | 75.2609
1.101 | 150.5214 | 82.3944 | 134.1058 | 15.6584 | 159.1927 | 75.2607
1.1012 | 150.521 | 82.1934 | 134.3067 | 15.6553 | 159.3935 | 75.2605
1.1013 | 150.5456 | 82.2054 | 134.3029 | 15.6554 | 159.3938 | 75.2728
1.1015 | 150.5453 | 82.3244 | 134.1838 | 15.6533 | 159.2747 | 75.2727
1.1015 | 150.5452 | 82.4204 | 134.0877 | 15.6523 | 159.1786 | 75.2726
1.1018 | 150.5446 | 82.2894 | 134.2185 | 15.6481 | 159.3093 | 75.2723
1.1019 | 150.5694 | 82.4174 | 134.0988 | 15.6493 | 159.1937 | 75.2847
1.1021 | 150.5691 | 82.4954 | 134.0207 | 15.6472 | 159.1156 | 75.2846
1.1023 | 150.5687 | 82.4994 | 134.0166 | 15.6441 | 159.1113 | 75.2843
1.1024 | 150.5933 | 82.4634 | 134.0608 | 15.6443 | 159.1596 | 75.2966
1.1026 | 150.593 | 82.4654 | 134.0587 | 15.6422 | 159.1575 | 75.2965
1.1026 | 150.5929 | 82.4634 | 134.0606 | 15.6411 | 159.1594 | 75.2964
1.1029 | 150.5924 | 82.3804 | 134.1435 | 15.638 | 159.2422 | 75.2962
1.103 | 150.617 | 82.5714 | 133.9607 | 15.6382 | 159.0635 | 75.3085
1.1031 | 150.6168 | 82.4644 | 134.0676 | 15.6361 | 159.1704 | 75.3084
1.1033 | 150.6165 | 82.4084 | 134.1235 | 15.634 | 159.2262 | 75.3082
1.1035 | 150.6409 | 82.4674 | 134.0726 | 15.6331 | 159.1795 | 75.3205
1.1037 | 150.6407 | 82.5364 | 134.0036 | 15.631 | 159.1103 | 75.3203
1.1037 | 150.6405 | 82.3904 | 135.1495 | 15.63 | 160.2563 | 75.3203
1.1039 | 150.6651 | 82.3464 | 134.2017 | 15.6301 | 159.3126 | 75.3326
1.1041 | 150.6647 | 82.1764 | 134.3716 | 15.627 | 159.4823 | 75.3323
1.1042 | 150.6644 | 82.4434 | 134.1045 | 15.6249 | 159.2152 | 75.3322
1.1043 | 150.6892 | 82.2574 | 134.2987 | 15.6261 | 159.4136 | 75.3446
1.1045 | 150.7137 | 82.2734 | 134.2909 | 15.6253 | 159.4098 | 75.3568
1.1047 | 150.7134 | 82.2004 | 134.3638 | 15.6232 | 159.4827 | 75.3567
1.1048 | 150.7131 | 82.4594 | 134.1047 | 15.6211 | 159.2235 | 75.3565
1.105 | 150.7376 | 82.4074 | 134.1649 | 15.6202 | 159.2878 | 75.3688
1.1052 | 150.7373 | 82.4744 | 134.0978 | 15.6182 | 159.2206 | 75.3686
1.1053 | 150.7619 | 82.4114 | 134.169 | 15.6183 | 159.2959 | 75.3809
1.1055 | 150.7865 | 82.4334 | 134.1552 | 15.6185 | 159.2863 | 75.3933
1.1056 | 150.7862 | 82.5764 | 134.0121 | 15.6164 | 159.1431 | 75.3931
1.1058 | 150.8358 | 82.5664 | 134.0386 | 15.6188 | 159.1779 | 75.4179
1.106 | 150.8603 | 82.3354 | 134.2778 | 15.618 | 159.4211 | 75.4301
1.1061 | 150.9098 | 82.3164 | 134.3133 | 15.6204 | 159.4649 | 75.4549
1.1063 | 150.9343 | 82.3484 | 134.2894 | 15.6195 | 159.4451 | 75.4671
1.1066 | 150.9588 | 82.4554 | 134.1906 | 15.6187 | 159.3504 | 75.4794
1.1067 | 150.9834 | 82.5174 | 134.1368 | 15.6188 | 159.3007 | 75.4917
1.1069 | 151.0328 | 82.5304 | 134.1403 | 15.6202 | 159.3124 | 75.5164
1.1071 | 151.0822 | 82.6894 | 133.9977 | 15.6216 | 159.1781 | 75.5411
1.1073 | 151.0819 | 82.7324 | 133.9546 | 15.6195 | 159.135 | 75.541
1.1074 | 151.1065 | 82.7234 | 133.9718 | 15.6197 | 159.1563 | 75.5533
1.1077 | 151.131 | 82.5634 | 134.14 | 15.6188 | 159.3285 | 75.5655
1.1078 | 151.1556 | 82.4034 | 134.3082 | 15.619 | 159.5008 | 75.5778
1.108 | 151.1801 | 82.5734 | 134.1464 | 15.6181 | 159.3431 | 75.5901
1.1082 | 151.1798 | 82.6544 | 134.0653 | 15.616 | 159.2619 | 75.5899
1.1083 | 151.2045 | 82.6684 | 134.0595 | 15.6162 | 159.2602 | 75.6022
1.1085 | 151.2289 | 82.4824 | 134.2536 | 15.6154 | 159.4585 | 75.6145
1.1087 | 151.2534 | 82.4634 | 134.2808 | 15.6145 | 159.4897 | 75.6267
1.1089 | 151.278 | 82.2644 | 134.488 | 15.6147 | 159.701 | 75.639
1.109 | 151.2778 | 82.5534 | 134.1989 | 15.6126 | 159.4119 | 75.6389
1.1093 | 151.3022 | 82.6574 | 134.1031 | 15.6117 | 159.3201 | 75.6511
1.1094 | 151.3019 | 82.7784 | 133.982 | 15.6096 | 159.199 | 75.651
1.1096 | 151.3266 | 82.4864 | 134.2822 | 15.6098 | 159.5033 | 75.6633
1.1098 | 151.3261 | 82.6214 | 134.147 | 15.6067 | 159.3681 | 75.6631
1.1099 | 151.3508 | 82.4614 | 134.3153 | 15.6069 | 159.5404 | 75.6754
1.1101 | 151.3752 | 82.3844 | 134.4004 | 15.606 | 159.6296 | 75.6876
1.1103 | 151.3749 | 82.4784 | 134.3063 | 15.6039 | 159.5355 | 75.6875
1.1105 | 151.3994 | 82.6764 | 134.1165 | 15.6031 | 159.3497 | 75.6997
1.1106 | 151.3991 | 82.6464 | 134.1464 | 15.601 | 159.3796 | 75.6996
1.1108 | 151.4238 | 82.5064 | 134.2946 | 15.6012 | 159.5319 | 75.7119
1.111 | 151.4482 | 82.6114 | 134.1977 | 15.6003 | 159.4391 | 75.7241
1.1112 | 151.4478 | 82.5884 | 134.2206 | 15.5972 | 159.4619 | 75.7239
1.1114 | 151.4724 | 82.5434 | 134.2738 | 15.5974 | 159.5192 | 75.7362
1.1115 | 151.4721 | 82.7754 | 134.0417 | 15.5953 | 159.2871 | 75.7361
1.1117 | 151.4718 | 82.7844 | 134.0326 | 15.5933 | 159.2779 | 75.7359
1.1119 | 151.4963 | 82.9744 | 133.8508 | 15.5924 | 159.1002 | 75.7482
1.1121 | 151.4959 | 82.9374 | 133.8876 | 15.5893 | 159.1369 | 75.7479
1.1122 | 151.5205 | 83.1104 | 133.7228 | 15.5895 | 158.9762 | 75.7602
1.1124 | 151.5451 | 83.0874 | 133.754 | 15.5896 | 159.0116 | 75.7726
1.1126 | 151.5696 | 83.0744 | 133.7752 | 15.5888 | 159.0368 | 75.7848
1.1128 | 151.5693 | 83.0114 | 133.8381 | 15.5867 | 159.0997 | 75.7847
1.113 | 151.5938 | 83.2754 | 133.5823 | 15.5859 | 158.8479 | 75.7969
1.1131 | 151.6184 | 83.0954 | 133.7705 | 15.586 | 159.0402 | 75.8092
1.1133 | 151.618 | 83.0184 | 133.8473 | 15.5829 | 159.117 | 75.809
1.1134 | 151.6178 | 83.1444 | 133.7213 | 15.5819 | 158.9909 | 75.8089
1.1136 | 151.6423 | 82.9714 | 133.9024 | 15.5811 | 159.1761 | 75.8211
1.1138 | 151.6419 | 82.7504 | 134.1233 | 15.578 | 159.3969 | 75.8209
1.114 | 151.6665 | 83.0024 | 133.8795 | 15.5781 | 159.1572 | 75.8332
1.1141 | 151.6662 | 82.9974 | 133.8844 | 15.5761 | 159.1621 | 75.8331
1.1143 | 151.6659 | 83.1474 | 133.7343 | 15.574 | 159.0119 | 75.8329
1.1145 | 151.6904 | 83.2154 | 133.6745 | 15.5732 | 158.9562 | 75.8452
1.1147 | 151.7149 | 83.1004 | 133.7976 | 15.5723 | 159.0834 | 75.8574
1.1149 | 151.7146 | 83.1004 | 133.7975 | 15.5702 | 159.0833 | 75.8573
1.115 | 151.7143 | 83.1354 | 133.7624 | 15.5682 | 159.0481 | 75.8571
1.1152 | 151.7387 | 83.2504 | 133.6556 | 15.5673 | 158.9454 | 75.8694
1.1154 | 151.7385 | 83.0874 | 133.8185 | 15.5653 | 159.1082 | 75.8692
1.1156 | 151.7629 | 83.0874 | 133.8266 | 15.5644 | 159.1205 | 75.8815
1.1157 | 151.7626 | 82.8624 | 134.0515 | 15.5624 | 159.3453 | 75.8813
1.1159 | 151.7873 | 83.1384 | 133.7838 | 15.5626 | 159.0816 | 75.8936
1.116 | 151.787 | 83.0724 | 133.8497 | 15.5605 | 159.1475 | 75.8935
1.1162 | 151.8114 | 83.1664 | 133.7638 | 15.5596 | 159.0657 | 75.9057
1.1165 | 151.811 | 82.7974 | 134.1327 | 15.5566 | 159.4345 | 75.9055
1.1166 | 151.8356 | 82.9244 | 134.0139 | 15.5567 | 159.3198 | 75.9178
1.1168 | 151.8353 | 82.8674 | 134.0708 | 15.5547 | 159.3767 | 75.9177
1.1169 | 151.86 | 83.0584 | 133.888 | 15.5549 | 159.198 | 75.93
1.1171 | 151.8844 | 82.8454 | 134.1091 | 15.554 | 159.4232 | 75.9422
1.1173 | 151.884 | 82.7614 | 134.193 | 15.5509 | 159.507 | 75.942
1.1174 | 151.8838 | 83.0804 | 133.8739 | 15.5499 | 159.1879 | 75.9419
1.1176 | 151.8834 | 82.8704 | 134.0838 | 15.5468 | 159.3977 | 75.9417
1.1178 | 151.8831 | 82.8264 | 134.1277 | 15.5448 | 159.4416 | 75.9416
1.1179 | 151.8828 | 83.0094 | 133.9446 | 15.5427 | 159.2584 | 75.9414
1.1181 | 151.9073 | 82.8624 | 134.0998 | 15.5419 | 159.4176 | 75.9536
1.1183 | 151.907 | 83.0624 | 133.8997 | 15.5398 | 159.2175 | 75.9535
1.1184 | 151.9316 | 82.8954 | 134.0749 | 15.54 | 159.3968 | 75.9658
1.1186 | 151.9312 | 83.1024 | 133.8677 | 15.537 | 159.1896 | 75.9656
1.1188 | 151.9558 | 83.0394 | 133.9389 | 15.5371 | 159.2649 | 75.9779
1.1189 | 151.9555 | 83.1644 | 133.8138 | 15.5351 | 159.1398 | 75.9778
1.1192 | 151.9551 | 83.1644 | 133.8137 | 15.532 | 159.1395 | 75.9775
1.1193 | 151.9797 | 83.0514 | 133.9349 | 15.5322 | 159.2648 | 75.9898
1.1194 | 151.9794 | 82.9604 | 134.0258 | 15.5302 | 159.3557 | 75.9897
1.1197 | 152.0039 | 82.9704 | 134.024 | 15.5293 | 159.3579 | 76.0019
1.1198 | 152.0036 | 83.0244 | 133.9699 | 15.5273 | 159.3038 | 76.0018
1.12 | 152.0033 | 83.1674 | 133.8268 | 15.5252 | 159.1606 | 76.0016
1.1202 | 152.0276 | 83.0344 | 133.9679 | 15.5234 | 159.3058 | 76.0138
1.1204 | 152.0273 | 83.2174 | 133.7848 | 15.5213 | 159.1227 | 76.0137
1.1205 | 152.0519 | 83.1114 | 133.899 | 15.5215 | 159.241 | 76.026
1.1206 | 152.0518 | 82.9704 | 134.0399 | 15.5205 | 159.3819 | 76.0259
1.1209 | 152.0761 | 82.9664 | 134.052 | 15.5186 | 159.3981 | 76.0381
1.121 | 152.076 | 83.1014 | 133.917 | 15.5176 | 159.263 | 76.038
1.1212 | 152.0755 | 82.9964 | 134.0218 | 15.5145 | 159.3678 | 76.0378
1.1213 | 152.0752 | 82.9414 | 134.0767 | 15.5125 | 159.4226 | 76.0376
1.1216 | 152.0748 | 82.9864 | 134.0316 | 15.5094 | 159.3774 | 76.0374
1.1217 | 152.0745 | 83.0764 | 133.9415 | 15.5074 | 159.2873 | 76.0373
1.1218 | 152.0993 | 83.1734 | 133.8528 | 15.5086 | 159.2026 | 76.0496
1.1219 | 152.099 | 83.1194 | 133.9067 | 15.5066 | 159.2565 | 76.0495
1.1221 | 152.1235 | 82.9564 | 134.0778 | 15.5057 | 159.4317 | 76.0617
1.1223 | 152.1232 | 82.9334 | 134.1007 | 15.5037 | 159.4546 | 76.0616
1.1224 | 152.1478 | 82.9614 | 134.0809 | 15.5039 | 159.4389 | 76.0739
1.1226 | 152.1473 | 82.9784 | 134.0638 | 15.5008 | 159.4217 | 76.0737
1.1228 | 152.172 | 82.9324 | 134.118 | 15.501 | 159.48 | 76.086
1.1229 | 152.1717 | 82.9064 | 134.1439 | 15.499 | 159.5058 | 76.0858
1.1232 | 152.1712 | 82.9734 | 134.0767 | 15.4959 | 159.4386 | 76.0856
1.1232 | 152.196 | 83.1304 | 133.928 | 15.4971 | 159.294 | 76.098
1.1234 | 152.1957 | 82.9414 | 134.1169 | 15.4951 | 159.4829 | 76.0979
1.1236 | 152.1953 | 83.2184 | 133.8398 | 15.492 | 159.2056 | 76.0976
1.1237 | 152.2199 | 83.0244 | 134.042 | 15.4922 | 159.4119 | 76.1099
1.1239 | 152.2196 | 83.1424 | 133.9239 | 15.4902 | 159.2938 | 76.1098
1.1241 | 152.2441 | 82.8884 | 134.186 | 15.4894 | 159.56 | 76.122
1.1242 | 152.2688 | 82.7954 | 134.2873 | 15.4906 | 159.6654 | 76.1344
1.1244 | 152.2684 | 82.7714 | 134.3111 | 15.4875 | 159.6892 | 76.1342
1.1246 | 152.2929 | 82.7924 | 134.2983 | 15.4867 | 159.6804 | 76.1464
1.1248 | 152.2926 | 82.7984 | 134.2922 | 15.4847 | 159.6743 | 76.1463
1.1249 | 152.2923 | 82.7564 | 134.3341 | 15.4826 | 159.7161 | 76.1461
1.125 | 152.292 | 82.8114 | 134.279 | 15.4806 | 159.661 | 76.146
1.1253 | 152.2915 | 82.7864 | 134.3038 | 15.4776 | 159.6858 | 76.1458
1.1254 | 152.2912 | 83.0854 | 134.0047 | 15.4755 | 159.3866 | 76.1456
1.1256 | 152.3159 | 82.9494 | 134.149 | 15.4757 | 159.5349 | 76.1579
1.1258 | 152.3154 | 82.8874 | 134.2108 | 15.4727 | 159.5967 | 76.1577
1.1259 | 152.3151 | 82.9664 | 134.1317 | 15.4707 | 159.5176 | 76.1576
1.1261 | 152.3398 | 83.0474 | 134.0589 | 15.4708 | 159.4489 | 76.1699
1.1262 | 152.3395 | 82.9534 | 134.1528 | 15.4688 | 159.5427 | 76.1697
1.1264 | 152.339 | 82.9264 | 134.1797 | 15.4658 | 159.5695 | 76.1695
1.1266 | 152.3636 | 83.1344 | 133.9799 | 15.466 | 159.3738 | 76.1818
1.1267 | 152.3633 | 83.1594 | 133.9548 | 15.4639 | 159.3487 | 76.1817
1.1269 | 152.388 | 82.9694 | 134.153 | 15.4641 | 159.551 | 76.194
1.1271 | 152.3875 | 83.0314 | 134.0908 | 15.4611 | 159.4888 | 76.1938
1.1272 | 152.3874 | 83.2074 | 133.9148 | 15.4601 | 159.3127 | 76.1937
1.1273 | 152.412 | 82.9754 | 134.155 | 15.4603 | 159.557 | 76.206
1.1275 | 152.4116 | 83.1634 | 133.9669 | 15.4572 | 159.3688 | 76.2058
1.1277 | 152.4362 | 83.0924 | 134.0461 | 15.4574 | 159.4521 | 76.2181
1.1278 | 152.4359 | 83.1454 | 133.993 | 15.4554 | 159.3989 | 76.2179
1.128 | 152.4605 | 82.9784 | 134.1682 | 15.4556 | 159.5782 | 76.2302
1.1282 | 152.4601 | 82.9914 | 134.155 | 15.4526 | 159.565 | 76.23
1.1284 | 152.4845 | 83.1014 | 134.0532 | 15.4518 | 159.4673 | 76.2423
1.1285 | 152.4842 | 83.0734 | 134.0811 | 15.4497 | 159.4951 | 76.2421
1.1287 | 152.5089 | 83.1354 | 134.0273 | 15.4499 | 159.4454 | 76.2544
1.1288 | 152.5086 | 83.1924 | 133.9702 | 15.4479 | 159.3883 | 76.2543
1.129 | 152.5083 | 83.0694 | 134.0931 | 15.4459 | 159.5111 | 76.2541
1.1291 | 152.5329 | 83.0774 | 134.0933 | 15.4461 | 159.5154 | 76.2664
1.1293 | 152.5326 | 82.9734 | 134.1972 | 15.4441 | 159.6193 | 76.2663
1.1295 | 152.5571 | 83.0114 | 134.1674 | 15.4432 | 159.5935 | 76.2785
1.1296 | 152.5568 | 83.0024 | 134.1763 | 15.4412 | 159.6024 | 76.2784
1.1298 | 152.5565 | 83.0154 | 134.1632 | 15.4392 | 159.5892 | 76.2782
1.1299 | 152.5562 | 83.0154 | 134.1631 | 15.4372 | 159.5891 | 76.2781
1.1301 | 152.5807 | 82.9924 | 134.1942 | 15.4364 | 159.6243 | 76.2903
1.1303 | 152.6053 | 82.8584 | 134.3364 | 15.4366 | 159.7706 | 76.3026
1.1304 | 152.605 | 82.9224 | 134.2723 | 15.4346 | 159.7065 | 76.3025
1.1306 | 152.6294 | 83.1964 | 134.0065 | 15.4337 | 159.4447 | 76.3147
1.1308 | 152.6292 | 83.2394 | 133.9634 | 15.4317 | 159.4016 | 76.3146
1.1309 | 152.6289 | 83.2894 | 133.9133 | 15.4297 | 159.3514 | 76.3144
1.1311 | 152.6535 | 83.2494 | 133.9615 | 15.4299 | 159.4037 | 76.3267
1.1313 | 152.653 | 83.3754 | 133.8353 | 15.4269 | 159.2775 | 76.3265
1.1315 | 152.6526 | 83.4334 | 133.7772 | 15.4239 | 159.2193 | 76.3263
1.1317 | 152.6772 | 83.3814 | 133.8374 | 15.4241 | 159.2836 | 76.3386
1.1318 | 152.6769 | 83.2594 | 133.9593 | 15.4221 | 159.4055 | 76.3385
1.132 | 152.7015 | 83.1734 | 134.0535 | 15.4223 | 159.5038 | 76.3508
1.1321 | 152.6763 | 83.0994 | 134.1191 | 15.418 | 159.5652 | 76.3382
1.1323 | 152.7008 | 83.2024 | 135.0243 | 15.4172 | 160.4744 | 76.3504
1.1324 | 152.7006 | 83.2134 | 134.0132 | 15.4162 | 159.4633 | 76.3503
1.1326 | 152.7251 | 83.1984 | 134.0364 | 15.4154 | 159.4906 | 76.3626
1.1328 | 152.7248 | 83.2314 | 134.0033 | 15.4134 | 159.4574 | 76.3624
1.1329 | 152.7245 | 83.2254 | 134.0092 | 15.4114 | 159.4633 | 76.3623
1.1331 | 152.7491 | 83.0714 | 134.1714 | 15.4116 | 159.6296 | 76.3746
1.1333 | 152.7487 | 82.9754 | 134.2672 | 15.4086 | 159.7254 | 76.3744
1.1333 | 152.7486 | 83.1644 | 134.0782 | 15.4076 | 159.5363 | 76.3743
1.1336 | 152.773 | 83.1524 | 134.0983 | 15.4068 | 159.5605 | 76.3865
1.1337 | 152.7727 | 83.0954 | 134.1552 | 15.4048 | 159.6174 | 76.3864
1.1338 | 152.7726 | 83.1464 | 134.1042 | 15.4038 | 159.5663 | 76.3863
1.134 | 152.7971 | 83.2094 | 134.0494 | 15.403 | 159.5155 | 76.3985
1.1341 | 152.7968 | 83.1404 | 134.1183 | 15.401 | 159.5844 | 76.3984
1.1343 | 152.8214 | 83.1414 | 134.1255 | 15.4012 | 159.5957 | 76.4107
1.1344 | 152.8211 | 83.1834 | 134.0834 | 15.3992 | 159.5535 | 76.4105
1.1346 | 152.8208 | 83.2144 | 134.0523 | 15.3972 | 159.5224 | 76.4104
1.1348 | 152.8203 | 83.0814 | 134.1851 | 15.3942 | 159.6552 | 76.4102
1.1349 | 152.845 | 83.1784 | 134.0963 | 15.3944 | 159.5705 | 76.4225
1.1351 | 152.8696 | 82.9424 | 134.3405 | 15.3946 | 159.8188 | 76.4348
1.1352 | 152.8693 | 82.9234 | 134.3594 | 15.3926 | 159.8376 | 76.4346
1.1354 | 152.8939 | 83.1054 | 134.1856 | 15.3927 | 159.668 | 76.447
1.1356 | 152.8935 | 83.0624 | 134.2285 | 15.3898 | 159.7107 | 76.4467
1.1357 | 152.9181 | 82.8554 | 134.4437 | 15.3899 | 159.93 | 76.459
1.1359 | 152.9178 | 83.1104 | 134.1886 | 15.388 | 159.6749 | 76.4589
1.1361 | 152.9423 | 83.2824 | 134.0248 | 15.3871 | 159.5151 | 76.4711
1.1363 | 152.942 | 83.2224 | 134.0847 | 15.3852 | 159.575 | 76.471
1.1363 | 152.9418 | 83.2144 | 134.0926 | 15.3842 | 159.5829 | 76.4709
1.1365 | 152.9912 | 83.2784 | 134.0451 | 15.3855 | 159.5436 | 76.4956
1.1367 | 153.0158 | 83.1044 | 134.2273 | 15.3857 | 159.7299 | 76.5079
1.1369 | 153.0652 | 83.0554 | 134.2927 | 15.3871 | 159.8036 | 76.5326
1.1371 | 153.0897 | 83.2824 | 134.0739 | 15.3863 | 159.5888 | 76.5448
1.1373 | 153.1143 | 83.2444 | 134.1201 | 15.3865 | 159.6391 | 76.5571
1.1375 | 153.1637 | 83.0614 | 134.3196 | 15.3879 | 159.8468 | 76.5818
1.1377 | 153.1881 | 83.0394 | 134.3497 | 15.3871 | 159.8811 | 76.5941
1.1379 | 153.2127 | 83.0924 | 134.3049 | 15.3873 | 159.8404 | 76.6064
1.138 | 153.2374 | 83.1894 | 134.2161 | 15.3875 | 159.7557 | 76.6187
1.1382 | 153.2618 | 83.0864 | 134.3273 | 15.3867 | 159.8709 | 76.6309
1.1384 | 153.2863 | 83.0834 | 134.3384 | 15.3859 | 159.8861 | 76.6431
1.1386 | 153.286 | 83.2734 | 134.1483 | 15.3839 | 159.696 | 76.643
1.1388 | 153.3354 | 83.2584 | 134.1798 | 15.3853 | 159.7357 | 76.6677
1.139 | 153.3349 | 82.9564 | 134.4816 | 15.3823 | 160.0375 | 76.6675
1.1392 | 153.3595 | 83.1364 | 134.3098 | 15.3825 | 159.8698 | 76.6798
1.1394 | 153.384 | 83.2874 | 134.167 | 15.3817 | 159.731 | 76.692
1.1395 | 153.3837 | 83.1204 | 134.3339 | 15.3797 | 159.8979 | 76.6919
1.1397 | 153.4331 | 83.2064 | 134.2644 | 15.3811 | 159.8365 | 76.7165
1.1399 | 153.4328 | 83.0174 | 134.4533 | 15.3791 | 160.0254 | 76.7164
1.1401 | 153.4573 | 83.0044 | 134.4744 | 15.3783 | 160.0506 | 76.7286
1.1403 | 153.4568 | 83.1744 | 134.3043 | 15.3753 | 159.8804 | 76.7284
1.1405 | 153.4813 | 83.3294 | 134.1574 | 15.3745 | 159.7376 | 76.7406
1.1406 | 153.4811 | 83.1754 | 134.3114 | 15.3735 | 159.8916 | 76.7406
1.1408 | 153.4807 | 83.1824 | 134.3042 | 15.3706 | 159.8843 | 76.7403
1.1411 | 153.5052 | 83.0384 | 134.4564 | 15.3698 | 160.0406 | 76.7526
1.1412 | 153.5049 | 83.2644 | 134.2303 | 15.3678 | 159.8144 | 76.7524
1.1414 | 153.5293 | 83.2724 | 134.2304 | 15.367 | 159.8187 | 76.7647
1.1416 | 153.5539 | 83.2764 | 134.2346 | 15.3672 | 159.827 | 76.777
1.1417 | 153.5537 | 83.2224 | 134.2886 | 15.3652 | 159.8808 | 76.7768
1.1419 | 153.5781 | 83.0434 | 134.4757 | 15.3644 | 160.0721 | 76.7891
1.1421 | 153.5778 | 83.0834 | 134.4356 | 15.3624 | 160.0319 | 76.7889
1.1423 | 153.6023 | 83.1764 | 134.3508 | 15.3616 | 159.9511 | 76.8011
1.1424 | 153.602 | 83.2034 | 134.3237 | 15.3596 | 159.924 | 76.801
1.1427 | 153.6265 | 83.0804 | 134.4548 | 15.3588 | 160.0592 | 76.8132
1.1428 | 153.6511 | 83.0314 | 134.512 | 15.359 | 160.1205 | 76.8255
1.143 | 153.6506 | 83.0804 | 134.4629 | 15.3561 | 160.0713 | 76.8253
1.1432 | 153.6752 | 83.0254 | 134.5261 | 15.3563 | 160.1386 | 76.8376
1.1433 | 153.6999 | 82.8234 | 134.7363 | 15.3565 | 160.3529 | 76.8499
1.1435 | 153.6994 | 83.1804 | 134.3791 | 15.3535 | 159.9957 | 76.8497
1.1437 | 153.699 | 83.0314 | 134.528 | 15.3505 | 160.1445 | 76.8495
1.1439 | 153.6987 | 83.0974 | 134.4619 | 15.3486 | 160.0783 | 76.8493
1.144 | 153.7233 | 83.2524 | 134.3151 | 15.3488 | 159.9356 | 76.8616
1.1443 | 153.7476 | 83.0014 | 134.5742 | 15.347 | 160.1988 | 76.8738
1.1445 | 153.7722 | 83.1674 | 134.4164 | 15.3472 | 160.0451 | 76.8861
1.1447 | 153.7718 | 83.0834 | 134.5003 | 15.3442 | 160.1289 | 76.8859
1.1448 | 153.7716 | 83.0474 | 134.5362 | 15.3432 | 160.1648 | 76.8858
1.145 | 153.7961 | 83.1964 | 134.3954 | 15.3424 | 160.028 | 76.898
1.1451 | 153.8207 | 83.1164 | 134.4836 | 15.3426 | 160.1204 | 76.9104
1.1453 | 153.8203 | 83.1374 | 134.4624 | 15.3397 | 160.0991 | 76.9101
1.1455 | 153.82 | 83.1594 | 134.4403 | 15.3377 | 160.077 | 76.91
1.1457 | 153.8444 | 83.1964 | 134.4115 | 15.3369 | 160.0522 | 76.9222
1.1459 | 153.8689 | 83.2834 | 134.3326 | 15.3361 | 159.9774 | 76.9344
1.146 | 153.8687 | 83.2704 | 134.3456 | 15.3351 | 159.9904 | 76.9344
1.1462 | 153.8683 | 83.3614 | 134.2544 | 15.3322 | 159.8991 | 76.9341
1.1464 | 153.8929 | 83.2894 | 134.3346 | 15.3324 | 159.9835 | 76.9465
1.1466 | 153.8925 | 83.4504 | 134.1735 | 15.3294 | 159.8222 | 76.9462
1.1468 | 153.9169 | 83.4914 | 134.1406 | 15.3286 | 159.7935 | 76.9585
1.1469 | 153.9166 | 83.5254 | 134.1065 | 15.3267 | 159.7593 | 76.9583
1.1472 | 153.9411 | 83.3604 | 134.2797 | 15.3259 | 159.9365 | 76.9705
1.1473 | 153.9408 | 83.4544 | 134.1856 | 15.3239 | 159.8424 | 76.9704
1.1475 | 153.9405 | 83.4264 | 134.2135 | 15.3219 | 159.8703 | 76.9703
1.1477 | 153.965 | 83.4154 | 134.2327 | 15.3212 | 159.8935 | 76.9825
1.1478 | 153.9647 | 83.4334 | 134.2146 | 15.3192 | 159.8753 | 76.9823
1.148 | 153.9891 | 83.5544 | 134.1017 | 15.3184 | 159.7666 | 76.9946
1.1482 | 153.9888 | 83.5744 | 134.0816 | 15.3164 | 159.7464 | 76.9944
1.1484 | 153.9884 | 83.8894 | 133.7665 | 15.3135 | 159.4312 | 76.9942
1.1485 | 153.9881 | 83.8444 | 133.8114 | 15.3115 | 159.476 | 76.994
1.1487 | 154.0127 | 83.6844 | 133.9796 | 15.3117 | 159.6484 | 77.0064
1.1488 | 154.0124 | 83.6764 | 133.9875 | 15.3098 | 159.6562 | 77.0062
1.1491 | 154.012 | 83.5594 | 134.1043 | 15.3068 | 159.773 | 77.006
1.1492 | 154.0366 | 83.5554 | 134.1165 | 15.307 | 159.7893 | 77.0183
1.1493 | 154.0363 | 83.5724 | 134.0994 | 15.3051 | 159.7721 | 77.0181
1.1496 | 154.0358 | 83.6784 | 133.9933 | 15.3021 | 159.6659 | 77.0179
1.1497 | 154.0355 | 83.6784 | 133.9932 | 15.3001 | 159.6658 | 77.0178
1.1499 | 154.0602 | 83.5314 | 135.1484 | 15.3004 | 160.8251 | 77.0301
1.1501 | 154.0597 | 83.4204 | 134.2592 | 15.2974 | 159.9359 | 77.0299
1.1501 | 154.0596 | 83.3874 | 134.2922 | 15.2964 | 159.9688 | 77.0298
1.1504 | 154.059 | 83.5904 | 134.089 | 15.2925 | 159.7655 | 77.0295
1.1506 | 154.0836 | 83.3704 | 134.3172 | 15.2927 | 159.9978 | 77.0418
1.1507 | 154.0833 | 83.1544 | 134.5331 | 15.2908 | 160.2136 | 77.0416
1.1509 | 154.0828 | 83.1124 | 134.5749 | 15.2878 | 160.2554 | 77.0414
1.1511 | 154.1074 | 83.1974 | 134.4981 | 15.288 | 160.1827 | 77.0537
1.1512 | 154.1071 | 83.1934 | 134.502 | 15.2861 | 160.1866 | 77.0536
1.1514 | 154.1069 | 83.4064 | 134.289 | 15.2841 | 159.9734 | 77.0534
1.1515 | 154.1315 | 83.1684 | 134.5352 | 15.2843 | 160.2237 | 77.0657
1.1517 | 154.1559 | 83.1794 | 134.5323 | 15.2835 | 160.225 | 77.078
1.1518 | 154.1558 | 83.2894 | 134.4223 | 15.2826 | 160.1149 | 77.0779
1.152 | 154.1802 | 83.1454 | 134.5744 | 15.2818 | 160.2711 | 77.0901
1.1522 | 154.1799 | 83.0554 | 134.6643 | 15.2798 | 160.361 | 77.09
1.1523 | 154.1796 | 83.2254 | 134.4942 | 15.2779 | 160.1908 | 77.0898
1.1525 | 154.1792 | 83.1784 | 134.5411 | 15.2749 | 160.2376 | 77.0896
1.1527 | 154.2038 | 83.1434 | 134.5843 | 15.2752 | 160.2849 | 77.1019
1.1529 | 154.2283 | 83.1944 | 134.5414 | 15.2744 | 160.2461 | 77.1141
1.1531 | 154.228 | 83.2414 | 134.4943 | 15.2724 | 160.199 | 77.114
1.1533 | 154.2524 | 83.2404 | 134.5035 | 15.2717 | 160.2122 | 77.1262
1.1534 | 154.2521 | 83.5264 | 134.2174 | 15.2697 | 159.9261 | 77.1261
1.1536 | 154.2518 | 83.2284 | 134.5153 | 15.2678 | 160.2239 | 77.1259
1.1537 | 154.2765 | 83.0614 | 134.6905 | 15.268 | 160.4032 | 77.1382
1.1539 | 154.276 | 83.2074 | 134.5443 | 15.265 | 160.257 | 77.138
1.1542 | 154.3005 | 83.1944 | 134.5655 | 15.2643 | 160.2822 | 77.1502
1.1542 | 154.3003 | 83.0844 | 134.6754 | 15.2633 | 160.3922 | 77.1502
1.1544 | 154.3249 | 83.0894 | 134.6786 | 15.2635 | 160.3995 | 77.1625
1.1546 | 154.3245 | 83.1764 | 134.5915 | 15.2606 | 160.3122 | 77.1622
1.1547 | 154.3242 | 82.9644 | 134.8034 | 15.2586 | 160.5241 | 77.1621
1.155 | 154.3486 | 83.1614 | 134.6145 | 15.2579 | 160.3393 | 77.1743
1.155 | 154.3236 | 83.0864 | 134.6812 | 15.2547 | 160.4018 | 77.1618
1.1552 | 154.3481 | 83.0804 | 134.6954 | 15.254 | 160.42 | 77.174
1.1555 | 154.3476 | 83.2004 | 134.5752 | 15.251 | 160.2998 | 77.1738
1.1555 | 154.3475 | 83.0354 | 134.7402 | 15.2501 | 160.4647 | 77.1737
1.1558 | 154.3719 | 83.0484 | 134.7353 | 15.2493 | 160.464 | 77.186
1.1559 | 154.3716 | 82.9134 | 134.8702 | 15.2474 | 160.5988 | 77.1858
1.156 | 154.3713 | 83.0674 | 134.7161 | 15.2454 | 160.4447 | 77.1857
1.1562 | 154.3959 | 83.1304 | 134.6613 | 15.2456 | 160.394 | 77.198
1.1563 | 154.3956 | 83.0294 | 134.7622 | 15.2437 | 160.4948 | 77.1978
1.1566 | 154.3952 | 83.0224 | 134.7691 | 15.2408 | 160.5016 | 77.1976
1.1567 | 154.3949 | 83.2484 | 134.543 | 15.2388 | 160.2754 | 77.1974
1.1568 | 154.4195 | 83.3394 | 134.4602 | 15.239 | 160.1968 | 77.2098
1.157 | 154.4192 | 83.3334 | 134.4661 | 15.2371 | 160.2026 | 77.2096
1.1571 | 154.4189 | 83.2354 | 134.564 | 15.2352 | 160.3005 | 77.2095
1.1574 | 154.4434 | 83.2454 | 134.5621 | 15.2344 | 160.3027 | 77.2217
1.1575 | 154.4182 | 83.2444 | 134.5547 | 15.2303 | 160.2911 | 77.2091
1.1576 | 154.4428 | 83.1244 | 134.6829 | 15.2305 | 160.4234 | 77.2214
1.1578 | 154.4425 | 83.1524 | 134.6548 | 15.2286 | 160.3952 | 77.2212
1.1579 | 154.4671 | 83.1164 | 134.699 | 15.2288 | 160.4435 | 77.2335
1.1582 | 154.4417 | 83.0784 | 134.7286 | 15.2237 | 160.4689 | 77.2209
1.1582 | 154.4665 | 83.1634 | 134.6518 | 15.2249 | 160.3962 | 77.2332
1.1584 | 154.466 | 82.8474 | 134.9677 | 15.222 | 160.712 | 77.233
1.1585 | 154.4908 | 83.0384 | 134.7849 | 15.2232 | 160.5334 | 77.2454
1.1587 | 154.4904 | 83.0084 | 134.8148 | 15.2203 | 160.5632 | 77.2452
1.1589 | 154.4901 | 83.1164 | 134.7067 | 15.2183 | 160.455 | 77.245
1.1591 | 154.5145 | 83.0354 | 134.7958 | 15.2176 | 160.5483 | 77.2573
1.1592 | 154.5142 | 82.9114 | 134.9197 | 15.2156 | 160.6721 | 77.2571
1.1594 | 154.5139 | 82.8834 | 134.9476 | 15.2137 | 160.7 | 77.257
1.1595 | 154.5385 | 82.9634 | 134.8758 | 15.2139 | 160.6323 | 77.2693
1.1597 | 154.5382 | 82.9074 | 134.9317 | 15.212 | 160.6881 | 77.2691
1.1599 | 154.5378 | 82.9604 | 134.8786 | 15.2091 | 160.6349 | 77.2689
1.16 | 154.5376 | 83.2314 | 134.6075 | 15.2081 | 160.3638 | 77.2688
1.1602 | 154.5621 | 82.9194 | 134.9277 | 15.2074 | 160.6881 | 77.2811
1.1603 | 154.5618 | 82.9834 | 134.8636 | 15.2054 | 160.6239 | 77.2809
1.1605 | 154.5615 | 82.9914 | 134.8555 | 15.2035 | 160.6158 | 77.2808
1.1606 | 154.5612 | 82.9944 | 134.8524 | 15.2016 | 160.6126 | 77.2806
1.1608 | 154.5858 | 82.8714 | 134.9836 | 15.2018 | 160.7479 | 77.2929
1.1609 | 154.5855 | 82.9864 | 134.8685 | 15.1999 | 160.6328 | 77.2928
1.1611 | 154.6101 | 83.1844 | 134.6787 | 15.2001 | 160.4471 | 77.3051
1.1613 | 154.6097 | 83.3134 | 134.5496 | 15.1972 | 160.3178 | 77.3048
1.1614 | 154.6343 | 83.4464 | 134.4248 | 15.1974 | 160.1971 | 77.3171
1.1616 | 154.634 | 83.3194 | 134.5517 | 15.1955 | 160.324 | 77.317
1.1617 | 154.6586 | 83.2974 | 134.5819 | 15.1957 | 160.3583 | 77.3293
1.1619 | 154.6583 | 83.2594 | 134.6198 | 15.1937 | 160.3961 | 77.3291
1.162 | 154.6829 | 83.2104 | 134.677 | 15.194 | 160.4575 | 77.3415
1.1622 | 154.6825 | 83.0564 | 134.8308 | 15.1911 | 160.6112 | 77.3412
1.1624 | 154.6822 | 82.9254 | 134.9617 | 15.1891 | 160.7421 | 77.3411
1.1624 | 154.7069 | 82.9384 | 134.957 | 15.1903 | 160.7415 | 77.3535
1.1627 | 154.7065 | 82.8644 | 135.0308 | 15.1874 | 160.8152 | 77.3532
1.1627 | 154.7063 | 82.7284 | 135.1668 | 15.1865 | 160.9512 | 77.3532
1.163 | 154.7308 | 82.8434 | 135.0599 | 15.1857 | 160.8484 | 77.3654
1.1631 | 154.7305 | 82.9204 | 134.9828 | 15.1838 | 160.7712 | 77.3652
1.1633 | 154.7549 | 82.8494 | 135.062 | 15.183 | 160.8545 | 77.3775
1.1635 | 154.7546 | 82.9284 | 134.9829 | 15.1811 | 160.7753 | 77.3773
1.1635 | 154.7545 | 83.0204 | 134.8908 | 15.1802 | 160.6832 | 77.3772
1.1638 | 154.754 | 82.7984 | 135.1127 | 15.1773 | 160.905 | 77.377
1.1639 | 154.7538 | 82.6104 | 135.3006 | 15.1754 | 161.0929 | 77.3769
1.164 | 154.7784 | 82.7814 | 135.1378 | 15.1756 | 160.9342 | 77.3892
1.1642 | 154.7781 | 82.6414 | 135.2777 | 15.1736 | 161.074 | 77.389
1.1644 | 154.8025 | 82.8044 | 135.1228 | 15.1729 | 160.9233 | 77.4013
1.1645 | 154.8024 | 82.9164 | 135.0108 | 15.1719 | 160.8112 | 77.4012
1.1646 | 154.8021 | 82.8624 | 135.0647 | 15.17 | 160.865 | 77.401
1.1648 | 154.8016 | 82.7314 | 135.1955 | 15.1671 | 160.9958 | 77.4008
1.165 | 154.8013 | 82.8514 | 135.0754 | 15.1652 | 160.8757 | 77.4007
1.1651 | 154.8259 | 82.7384 | 135.1966 | 15.1654 | 161.001 | 77.413
1.1653 | 154.8256 | 82.8914 | 135.0435 | 15.1635 | 160.8478 | 77.4128
1.1654 | 154.8502 | 82.8604 | 135.0827 | 15.1637 | 160.8911 | 77.4251
1.1656 | 154.8498 | 82.7394 | 135.2036 | 15.1609 | 161.0119 | 77.4249
1.1658 | 154.8744 | 82.6394 | 135.3118 | 15.1611 | 161.1242 | 77.4372
1.1659 | 154.8741 | 82.6574 | 135.2937 | 15.1592 | 161.1061 | 77.4371
1.1662 | 154.8737 | 82.8514 | 135.0996 | 15.1563 | 160.9118 | 77.4368
1.1663 | 154.8983 | 82.4894 | 135.4698 | 15.1565 | 161.2861 | 77.4491
1.1664 | 154.923 | 82.7944 | 135.173 | 15.1577 | 160.9935 | 77.4615
1.1666 | 154.9226 | 82.6964 | 135.2709 | 15.1548 | 161.0913 | 77.4613
1.1667 | 154.9472 | 82.8764 | 135.0991 | 15.155 | 160.9236 | 77.4736
1.1669 | 154.9718 | 82.5794 | 135.4043 | 15.1552 | 161.2329 | 77.4859
1.167 | 154.9964 | 82.7754 | 135.2165 | 15.1555 | 161.0492 | 77.4982
1.1672 | 155.021 | 82.6874 | 135.3127 | 15.1557 | 161.1495 | 77.5105
1.1674 | 155.0704 | 82.7424 | 135.2741 | 15.1571 | 161.1192 | 77.5352
1.1676 | 155.0948 | 82.5134 | 135.5113 | 15.1563 | 161.3604 | 77.5474
1.1678 | 155.1193 | 82.4504 | 135.5824 | 15.1556 | 161.4356 | 77.5596
1.168 | 155.1688 | 82.4204 | 135.6289 | 15.1579 | 161.4904 | 77.5844
1.1682 | 155.1932 | 82.5184 | 135.5391 | 15.1572 | 161.4046 | 77.5966
1.1684 | 155.2426 | 82.4824 | 135.5915 | 15.1586 | 161.4653 | 77.6213
1.1686 | 155.2423 | 82.5394 | 135.5344 | 15.1567 | 161.4081 | 77.6211
1.1688 | 155.2917 | 83.0824 | 135.0079 | 15.1581 | 160.8898 | 77.6458
1.1689 | 155.3163 | 82.9414 | 135.1571 | 15.1583 | 161.0431 | 77.6581
1.1691 | 155.3407 | 82.9774 | 135.1292 | 15.1576 | 161.0194 | 77.6704
1.1693 | 155.3653 | 82.8464 | 135.2684 | 15.1578 | 161.1627 | 77.6827
1.1695 | 155.3898 | 82.7944 | 135.3286 | 15.157 | 161.2269 | 77.6949
1.1696 | 155.3895 | 82.8404 | 135.2825 | 15.1551 | 161.1807 | 77.6947
1.1699 | 155.4139 | 83.0124 | 135.1186 | 15.1544 | 161.021 | 77.707
1.17 | 155.4136 | 82.8484 | 135.2825 | 15.1525 | 161.1848 | 77.7068
1.1702 | 155.463 | 82.8384 | 135.309 | 15.1539 | 161.2195 | 77.7315
1.1704 | 155.4627 | 82.7544 | 135.3929 | 15.152 | 161.3033 | 77.7313
1.1706 | 155.4871 | 82.9624 | 135.193 | 15.1512 | 161.1076 | 77.7436
1.1707 | 155.4868 | 82.7444 | 135.4109 | 15.1493 | 161.3254 | 77.7434
1.171 | 155.5113 | 82.7634 | 135.4001 | 15.1486 | 161.3187 | 77.7557
1.1711 | 155.511 | 82.7674 | 135.396 | 15.1467 | 161.3145 | 77.7555
1.1712 | 155.5107 | 82.9774 | 135.1859 | 15.1448 | 161.1044 | 77.7554
1.1714 | 155.5353 | 82.9874 | 135.1841 | 15.145 | 161.1067 | 77.7677
1.1717 | 155.5347 | 82.9784 | 135.1929 | 15.1412 | 161.1154 | 77.7674
1.1718 | 155.5344 | 82.8314 | 135.3398 | 15.1393 | 161.2622 | 77.7672
1.172 | 155.559 | 82.9084 | 135.271 | 15.1395 | 161.1975 | 77.7795
1.1722 | 155.5586 | 82.9414 | 135.2379 | 15.1366 | 161.1643 | 77.7793
1.1724 | 155.583 | 83.0754 | 135.112 | 15.1359 | 161.0425 | 77.7915
1.1726 | 155.5827 | 83.1544 | 135.0329 | 15.134 | 160.9634 | 77.7914
1.1727 | 155.6073 | 83.0404 | 135.1551 | 15.1342 | 161.0897 | 77.8037
1.1729 | 155.6069 | 82.9914 | 135.204 | 15.1314 | 161.1384 | 77.8034
1.1731 | 155.6315 | 82.8974 | 135.3062 | 15.1316 | 161.2447 | 77.8157
1.1733 | 155.631 | 83.0484 | 135.155 | 15.1287 | 161.0935 | 77.8155
1.1734 | 155.6556 | 83.0304 | 135.1812 | 15.1289 | 161.1238 | 77.8278
1.1736 | 155.6552 | 83.0084 | 135.2031 | 15.1261 | 161.1456 | 77.8276
1.1738 | 155.6549 | 83.0124 | 135.199 | 15.1242 | 161.1414 | 77.8274
1.1739 | 155.6795 | 83.0584 | 135.1612 | 15.1244 | 161.1077 | 77.8397
1.1742 | 155.679 | 83.2174 | 135.002 | 15.1216 | 160.9485 | 77.8395
1.1743 | 155.7036 | 83.1204 | 135.1072 | 15.1218 | 161.0578 | 77.8518
1.1744 | 155.7033 | 83.0514 | 135.1761 | 15.1199 | 161.1267 | 77.8517
1.1747 | 155.7278 | 83.0754 | 135.1603 | 15.1192 | 161.1149 | 77.8639
1.1749 | 155.7273 | 82.9764 | 135.2591 | 15.1163 | 161.2137 | 77.8637
1.175 | 155.727 | 83.1294 | 135.106 | 15.1144 | 161.0605 | 77.8635
1.1752 | 155.7517 | 83.2454 | 134.9982 | 15.1146 | 160.9568 | 77.8758
1.1753 | 155.7763 | 83.2144 | 135.0374 | 15.1149 | 161.0001 | 77.8881
1.1755 | 155.7758 | 83.0304 | 135.2213 | 15.112 | 161.1839 | 77.8879
1.1757 | 155.7755 | 83.0044 | 135.2472 | 15.1101 | 161.2098 | 77.8878
1.1758 | 155.8001 | 83.0354 | 135.2244 | 15.1103 | 161.1911 | 77.9001
1.1761 | 155.7997 | 83.2214 | 135.0382 | 15.1075 | 161.0048 | 77.8998
1.1763 | 155.8241 | 83.1874 | 135.0804 | 15.1068 | 161.0511 | 77.9121
1.1764 | 155.8238 | 83.1094 | 135.1583 | 15.1049 | 161.1289 | 77.9119
1.1766 | 155.8484 | 83.1464 | 135.1295 | 15.1051 | 161.1042 | 77.9242
1.1767 | 155.8481 | 83.0154 | 135.2604 | 15.1032 | 161.2351 | 77.9241
1.1769 | 155.8727 | 83.3204 | 134.9636 | 15.1034 | 160.9424 | 77.9364
1.1771 | 155.8972 | 83.2534 | 135.0387 | 15.1027 | 161.0216 | 77.9486
1.1772 | 155.8969 | 83.2134 | 135.0786 | 15.1008 | 161.0614 | 77.9484
1.1774 | 155.8966 | 83.2514 | 135.0405 | 15.0989 | 161.0233 | 77.9483
1.1776 | 155.921 | 83.2624 | 135.0377 | 15.0982 | 161.0245 | 77.9605
1.1778 | 155.9206 | 83.1934 | 135.1065 | 15.0954 | 161.0933 | 77.9603
1.1779 | 155.9203 | 83.1254 | 135.1744 | 15.0935 | 161.1611 | 77.9601
1.1781 | 155.9449 | 83.0814 | 135.2266 | 15.0937 | 161.2174 | 77.9724
1.1783 | 155.9444 | 83.2244 | 135.0835 | 15.0909 | 161.0742 | 77.9722
1.1785 | 155.969 | 83.2554 | 135.0607 | 15.0911 | 161.0555 | 77.9845
1.1786 | 155.9687 | 83.2634 | 135.0526 | 15.0892 | 161.0474 | 77.9844
1.1787 | 155.9684 | 83.3154 | 135.0005 | 15.0873 | 160.9952 | 77.9842
1.179 | 155.9929 | 83.2084 | 135.1156 | 15.0866 | 161.1144 | 77.9964
1.1792 | 155.9924 | 83.1184 | 135.2055 | 15.0838 | 161.2042 | 77.9962
1.1793 | 155.9921 | 83.2274 | 135.0964 | 15.0819 | 161.0951 | 77.9961
1.1795 | 156.0166 | 83.3524 | 134.9795 | 15.0812 | 160.9823 | 78.0083
1.1797 | 156.0163 | 83.3914 | 134.9404 | 15.0793 | 160.9431 | 78.0081
1.1798 | 156.016 | 83.3114 | 135.0203 | 15.0774 | 161.023 | 78.008
1.18 | 156.0406 | 83.2654 | 135.0745 | 15.0776 | 161.0813 | 78.0203
1.1802 | 156.0401 | 83.3604 | 134.9794 | 15.0748 | 160.9861 | 78.0201
1.1803 | 156.0647 | 83.3494 | 134.9986 | 15.075 | 161.0094 | 78.0324
1.1805 | 156.0644 | 83.4064 | 134.9415 | 15.0731 | 160.9522 | 78.0322
1.1806 | 156.0641 | 83.3734 | 134.9744 | 15.0712 | 160.9851 | 78.0321
1.1809 | 156.0637 | 83.3304 | 135.0172 | 15.0684 | 161.0278 | 78.0318
1.1811 | 156.0881 | 83.3404 | 135.0154 | 15.0677 | 161.0301 | 78.0441
1.1812 | 156.1127 | 83.1684 | 135.1956 | 15.0679 | 161.2144 | 78.0564
1.1814 | 156.0875 | 83.3824 | 134.9732 | 15.0639 | 160.9878 | 78.0438
1.1815 | 156.1121 | 83.3024 | 135.0614 | 15.0642 | 161.0801 | 78.0561
1.1817 | 156.1117 | 83.3554 | 135.0082 | 15.0614 | 161.0268 | 78.0558
1.1819 | 156.1363 | 83.3394 | 135.0324 | 15.0616 | 161.0551 | 78.0681
1.182 | 156.136 | 83.3194 | 135.0523 | 15.0597 | 161.075 | 78.068
1.1822 | 156.1606 | 83.2284 | 135.1515 | 15.0599 | 161.1783 | 78.0803
1.1824 | 156.1601 | 83.2734 | 135.1064 | 15.0571 | 161.1331 | 78.0801
1.1825 | 156.1598 | 83.3194 | 135.0603 | 15.0552 | 161.0869 | 78.0799
1.1827 | 156.1595 | 83.2474 | 135.1322 | 15.0534 | 161.1588 | 78.0798
1.1829 | 156.1591 | 83.3884 | 134.991 | 15.0505 | 161.0175 | 78.0795
1.183 | 156.1838 | 83.3054 | 135.0823 | 15.0517 | 161.1129 | 78.0919
1.1832 | 156.1834 | 83.3924 | 134.9951 | 15.0489 | 161.0257 | 78.0917
1.1834 | 156.2078 | 83.3294 | 135.0663 | 15.0482 | 161.1009 | 78.1039
1.1835 | 156.2324 | 83.3784 | 135.0255 | 15.0484 | 161.0642 | 78.1162
1.1837 | 156.2072 | 83.4044 | 134.9911 | 15.0444 | 161.0256 | 78.1036
1.1838 | 156.2318 | 83.4564 | 134.9473 | 15.0447 | 160.9859 | 78.1159
1.1841 | 156.2563 | 83.5364 | 134.8754 | 15.0439 | 160.9181 | 78.1281
1.1842 | 156.256 | 83.4224 | 134.9893 | 15.0421 | 161.032 | 78.128
1.1843 | 156.2557 | 83.4234 | 134.9882 | 15.0402 | 161.0308 | 78.1278
1.1845 | 156.2803 | 83.3264 | 135.0934 | 15.0404 | 161.1401 | 78.1401
1.1846 | 156.28 | 83.1914 | 135.2283 | 15.0386 | 161.275 | 78.14
1.1849 | 156.2795 | 83.1944 | 135.2252 | 15.0357 | 161.2718 | 78.1398
1.185 | 156.3041 | 83.2394 | 135.1884 | 15.036 | 161.2391 | 78.1521
1.1851 | 156.3287 | 83.4134 | 135.0226 | 15.0362 | 161.0774 | 78.1644
1.1853 | 156.3284 | 83.3654 | 135.0705 | 15.0343 | 161.1252 | 78.1642
1.1855 | 156.3529 | 83.5834 | 134.8606 | 15.0336 | 160.9194 | 78.1764
1.1857 | 156.3526 | 83.6284 | 134.8155 | 15.0318 | 160.8743 | 78.1763
1.1858 | 156.3523 | 83.4304 | 135.0134 | 15.0299 | 161.0721 | 78.1761
1.1859 | 156.352 | 83.3194 | 135.1243 | 15.028 | 161.183 | 78.176
1.1862 | 156.3764 | 83.2984 | 135.1535 | 15.0273 | 161.2162 | 78.1882
1.1863 | 156.3761 | 83.3304 | 136.1214 | 15.0254 | 162.1841 | 78.1881
1.1865 | 156.3758 | 83.2984 | 135.1533 | 15.0236 | 161.2159 | 78.1879
1.1866 | 156.4004 | 83.1164 | 135.3435 | 15.0238 | 161.4102 | 78.2002
1.1868 | 156.4 | 83.1464 | 135.3133 | 15.021 | 161.38 | 78.2
1.187 | 156.3997 | 83.1284 | 135.3312 | 15.0191 | 161.3978 | 78.1998
1.1871 | 156.4243 | 83.2364 | 135.2314 | 15.0194 | 161.3021 | 78.2121
1.1873 | 156.3991 | 83.1864 | 135.273 | 15.0154 | 161.3395 | 78.1995
1.1874 | 156.4237 | 83.1264 | 135.3412 | 15.0156 | 161.4118 | 78.2118
1.1875 | 156.4483 | 82.9794 | 135.4964 | 15.0159 | 161.5711 | 78.2241
1.1878 | 156.4478 | 83.1264 | 135.3493 | 15.0131 | 161.4239 | 78.2239
1.1879 | 156.4475 | 83.1494 | 135.3262 | 15.0112 | 161.4008 | 78.2238
1.188 | 156.4474 | 82.9404 | 135.5351 | 15.0103 | 161.6097 | 78.2237
1.1882 | 156.4718 | 82.8514 | 135.6323 | 15.0096 | 161.7109 | 78.2359
1.1883 | 156.4715 | 83.0224 | 135.4612 | 15.0077 | 161.5398 | 78.2358
1.1885 | 156.4712 | 83.0324 | 135.4511 | 15.0059 | 161.5296 | 78.2356
1.1887 | 156.4957 | 82.9034 | 135.5882 | 15.0052 | 161.6708 | 78.2478
1.1888 | 156.4955 | 83.0154 | 135.4762 | 15.0042 | 161.5588 | 78.2478
1.189 | 156.52 | 82.8924 | 135.6073 | 15.0035 | 161.694 | 78.26
1.1891 | 156.5197 | 82.9324 | 135.5672 | 15.0017 | 161.6538 | 78.2598
1.1893 | 156.5194 | 83.0434 | 135.4561 | 14.9998 | 161.5427 | 78.2597
1.1894 | 156.5191 | 82.9724 | 135.527 | 14.9979 | 161.6135 | 78.2595
1.1896 | 156.5437 | 82.9094 | 135.5982 | 14.9982 | 161.6888 | 78.2718
1.1898 | 156.5432 | 82.9414 | 135.5661 | 14.9954 | 161.6566 | 78.2716
1.1899 | 156.5431 | 82.9374 | 135.57 | 14.9945 | 161.6605 | 78.2715
1.1901 | 156.5675 | 82.9004 | 135.6152 | 14.9938 | 161.7098 | 78.2838
1.1902 | 156.5674 | 83.0524 | 135.4631 | 14.9928 | 161.5577 | 78.2837
1.1904 | 156.5669 | 83.0414 | 135.474 | 14.99 | 161.5685 | 78.2835
1.1905 | 156.5668 | 82.8624 | 135.6529 | 14.9891 | 161.7474 | 78.2834
1.1907 | 156.5912 | 82.8884 | 135.6351 | 14.9884 | 161.7336 | 78.2956
1.1908 | 156.5909 | 82.9554 | 135.568 | 14.9866 | 161.6665 | 78.2955
1.191 | 156.5906 | 82.9924 | 135.5309 | 14.9847 | 161.6293 | 78.2953
1.1911 | 156.6152 | 83.1544 | 135.3771 | 14.9849 | 161.4796 | 78.3076
1.1913 | 156.6149 | 83.1284 | 135.403 | 14.9831 | 161.5054 | 78.3074
1.1915 | 156.6393 | 83.1784 | 135.3611 | 14.9824 | 161.4677 | 78.3197
1.1915 | 156.6392 | 83.0754 | 135.4641 | 14.9815 | 161.5706 | 78.3196
1.1918 | 156.6387 | 83.2934 | 135.2459 | 14.9787 | 161.3524 | 78.3194
1.1919 | 156.6633 | 83.2024 | 135.3451 | 14.9789 | 161.4557 | 78.3317
1.1921 | 156.663 | 83.1094 | 135.438 | 14.9771 | 161.5485 | 78.3315
1.1921 | 156.6878 | 83.0714 | 135.4843 | 14.9782 | 161.5989 | 78.3439
1.1923 | 156.6873 | 83.1804 | 135.3751 | 14.9754 | 161.4897 | 78.3437
1.1926 | 156.6869 | 83.3304 | 135.225 | 14.9727 | 161.3394 | 78.3434
1.1926 | 156.7116 | 83.2984 | 135.2652 | 14.9738 | 161.3838 | 78.3558
1.1928 | 156.7113 | 83.5774 | 134.9861 | 14.972 | 161.1047 | 78.3557
1.1929 | 156.711 | 83.4044 | 135.159 | 14.9701 | 161.2775 | 78.3555
1.1931 | 156.7355 | 83.4184 | 135.1532 | 14.9694 | 161.2757 | 78.3677
1.1933 | 156.7352 | 83.4104 | 135.1611 | 14.9676 | 161.2836 | 78.3676
1.1934 | 156.7598 | 83.5484 | 135.0313 | 14.9678 | 161.1579 | 78.3799
1.1936 | 156.7346 | 83.4844 | 135.0869 | 14.9639 | 161.2093 | 78.3673
1.1937 | 156.7593 | 83.5174 | 135.0621 | 14.9651 | 161.1887 | 78.3797
1.1938 | 156.759 | 83.5524 | 135.027 | 14.9632 | 161.1535 | 78.3795
1.1939 | 156.7587 | 83.5204 | 135.0589 | 14.9614 | 161.1854 | 78.3794
1.1942 | 156.7832 | 83.5854 | 135.0021 | 14.9607 | 161.1326 | 78.3916
1.1943 | 156.758 | 83.4944 | 135.0847 | 14.9567 | 161.211 | 78.379
1.1945 | 156.7826 | 83.3554 | 135.2319 | 14.957 | 161.3623 | 78.3913
1.1945 | 156.7824 | 83.5224 | 135.0648 | 14.956 | 161.1952 | 78.3912
1.1947 | 156.8069 | 83.3614 | 135.234 | 14.9554 | 161.3684 | 78.4034
1.1949 | 156.8066 | 83.4034 | 135.1919 | 14.9535 | 161.3263 | 78.4033
1.195 | 156.8063 | 83.3934 | 135.2018 | 14.9517 | 161.3361 | 78.4031
1.1952 | 156.8309 | 83.4564 | 135.147 | 14.9519 | 161.2854 | 78.4154
1.1953 | 156.8306 | 83.2044 | 135.3989 | 14.9501 | 161.5373 | 78.4153
1.1955 | 156.8551 | 83.3044 | 135.307 | 14.9503 | 161.4496 | 78.4276
1.1956 | 156.8548 | 83.3294 | 135.2819 | 14.9485 | 161.4244 | 78.4274
1.1958 | 156.8794 | 83.0834 | 135.5361 | 14.9487 | 161.6827 | 78.4397
1.196 | 156.879 | 83.3004 | 135.319 | 14.9459 | 161.4655 | 78.4395
1.1961 | 156.8788 | 83.2244 | 135.3949 | 14.945 | 161.5414 | 78.4394
1.1962 | 156.8785 | 83.2184 | 135.4008 | 14.9432 | 161.5473 | 78.4393
1.1963 | 156.8782 | 83.0964 | 135.5227 | 14.9413 | 161.6691 | 78.4391
1.1965 | 156.9028 | 83.2144 | 135.4129 | 14.9416 | 161.5634 | 78.4514
1.1966 | 156.9274 | 83.1694 | 135.4661 | 14.9418 | 161.6207 | 78.4637
1.1969 | 156.927 | 83.1504 | 135.485 | 14.939 | 161.6395 | 78.4635
1.1969 | 156.9517 | 83.1544 | 135.4892 | 14.9402 | 161.6479 | 78.4759
1.1971 | 156.9762 | 83.2054 | 135.4464 | 14.9395 | 161.6091 | 78.4881
1.1973 | 157.0257 | 83.1954 | 135.4729 | 14.9418 | 161.6438 | 78.5128
1.1974 | 157.0503 | 83.1694 | 135.5071 | 14.9421 | 161.6821 | 78.5251
1.1977 | 157.0747 | 83.3684 | 135.3162 | 14.9414 | 161.4953 | 78.5373
1.1979 | 157.0991 | 83.4774 | 135.2154 | 14.9407 | 161.3986 | 78.5496
1.198 | 157.1237 | 83.5164 | 135.1846 | 14.9409 | 161.3719 | 78.5619
1.1982 | 157.1483 | 83.3374 | 135.3718 | 14.9412 | 161.5632 | 78.5742
1.1983 | 157.148 | 83.0594 | 135.6497 | 14.9393 | 161.841 | 78.574
1.1985 | 157.1974 | 83.4254 | 135.3001 | 14.9407 | 161.4997 | 78.5987
1.1987 | 157.222 | 83.3704 | 135.3633 | 14.941 | 161.567 | 78.611
1.1989 | 157.2215 | 83.1774 | 135.5562 | 14.9382 | 161.7598 | 78.6108
1.199 | 157.271 | 83.2954 | 135.4547 | 14.9405 | 161.6665 | 78.6355
1.1993 | 157.2954 | 83.5134 | 135.2448 | 14.9398 | 161.4607 | 78.6477
1.1994 | 157.32 | 83.2874 | 135.479 | 14.9401 | 161.699 | 78.66
1.1996 | 157.3196 | 83.2714 | 135.4949 | 14.9373 | 161.7148 | 78.6598
1.1998 | 157.3689 | 83.3734 | 135.4093 | 14.9387 | 161.6375 | 78.6845
1.2001 | 157.3685 | 83.5254 | 135.2572 | 14.936 | 161.4852 | 78.6842
1.2001 | 157.3932 | 83.5504 | 135.2404 | 14.9371 | 161.4726 | 78.6966
1.2004 | 157.4177 | 83.5554 | 135.2436 | 14.9364 | 161.4798 | 78.7088
1.2006 | 157.4172 | 83.3984 | 135.4004 | 14.9337 | 161.6366 | 78.7086
1.2007 | 157.4418 | 83.6884 | 135.1186 | 14.9339 | 161.3589 | 78.7209
1.2009 | 157.4664 | 83.4184 | 135.3968 | 14.9342 | 161.6412 | 78.7332
1.201 | 157.4661 | 83.4644 | 135.3507 | 14.9323 | 161.595 | 78.733
1.2012 | 157.4905 | 83.4414 | 135.3818 | 14.9317 | 161.6303 | 78.7453
1.2014 | 157.4902 | 83.3304 | 135.4927 | 14.9298 | 161.7411 | 78.7451
1.2016 | 157.5147 | 83.4514 | 135.3799 | 14.9291 | 161.6323 | 78.7573
1.2017 | 157.5144 | 83.3304 | 135.5008 | 14.9273 | 161.7532 | 78.7572
1.202 | 157.5637 | 83.5464 | 135.3012 | 14.9287 | 161.5619 | 78.7819
1.2021 | 157.5634 | 83.5724 | 135.2751 | 14.9269 | 161.5357 | 78.7817
1.2022 | 157.5631 | 83.5014 | 135.346 | 14.925 | 161.6066 | 78.7816
1.2025 | 157.5876 | 83.4144 | 135.4412 | 14.9244 | 161.7058 | 78.7938
1.2026 | 157.6121 | 83.3414 | 135.5224 | 14.9246 | 161.7911 | 78.8061
1.2028 | 157.6367 | 83.4194 | 135.4526 | 14.9248 | 161.7254 | 78.8184
1.203 | 157.6363 | 83.5174 | 135.3544 | 14.9221 | 161.6271 | 78.8181
1.2031 | 157.6609 | 83.1864 | 135.6936 | 14.9223 | 161.9704 | 78.8304
1.2033 | 157.6853 | 83.5374 | 135.3508 | 14.9217 | 161.6317 | 78.8427
1.2035 | 157.685 | 83.4114 | 135.4767 | 14.9198 | 161.7575 | 78.8425
1.2036 | 157.7096 | 83.5014 | 135.3949 | 14.9201 | 161.6798 | 78.8548
1.2038 | 157.7342 | 83.3394 | 135.5651 | 14.9203 | 161.8541 | 78.8671
1.204 | 157.7337 | 83.5054 | 135.3989 | 14.9176 | 161.6879 | 78.8669
1.2041 | 157.7334 | 83.3594 | 135.5448 | 14.9157 | 161.8337 | 78.8667
1.2043 | 157.758 | 83.4964 | 135.416 | 14.916 | 161.709 | 78.879
1.2044 | 157.7826 | 83.4004 | 135.5202 | 14.9162 | 161.8173 | 78.8913
1.2046 | 157.7822 | 83.3814 | 135.5391 | 14.9135 | 161.8361 | 78.8911
1.2048 | 157.7819 | 83.3874 | 135.533 | 14.9117 | 161.8299 | 78.8909
1.205 | 157.8063 | 83.6104 | 135.3181 | 14.911 | 161.6192 | 78.9032
1.2052 | 157.806 | 83.3894 | 135.539 | 14.9092 | 161.84 | 78.903
1.2054 | 157.8305 | 83.4824 | 135.4542 | 14.9085 | 161.7592 | 78.9152
1.2054 | 157.8303 | 83.2544 | 135.6821 | 14.9076 | 161.9872 | 78.9152
1.2057 | 157.8547 | 83.2654 | 135.6792 | 14.9069 | 161.9884 | 78.9274
1.2059 | 157.8543 | 83.3264 | 135.6181 | 14.9042 | 161.9271 | 78.9271
1.206 | 157.854 | 83.2294 | 135.715 | 14.9023 | 162.024 | 78.927
1.2062 | 157.8784 | 82.9874 | 135.9651 | 14.9017 | 162.2782 | 78.9392
1.2064 | 157.8781 | 83.3184 | 135.634 | 14.8998 | 161.9471 | 78.9391
1.2065 | 157.9027 | 83.3004 | 135.6602 | 14.9001 | 161.9774 | 78.9514
1.2067 | 157.9273 | 83.2604 | 135.7084 | 14.9003 | 162.0297 | 78.9637
1.2069 | 157.902 | 83.1714 | 135.789 | 14.8955 | 162.106 | 78.951
1.207 | 157.9266 | 83.0634 | 135.9052 | 14.8958 | 162.2263 | 78.9633
1.2072 | 157.9262 | 83.3614 | 135.6071 | 14.894 | 161.9281 | 78.9631
1.2074 | 157.9507 | 83.3964 | 135.5802 | 14.8933 | 161.9053 | 78.9753
1.2075 | 157.9505 | 83.4614 | 135.5152 | 14.8924 | 161.8403 | 78.9753
1.2077 | 157.9501 | 83.4374 | 135.539 | 14.8896 | 161.864 | 78.975
1.2078 | 157.9747 | 83.3824 | 135.6022 | 14.8899 | 161.9313 | 78.9873
1.2081 | 157.9742 | 83.2454 | 135.7391 | 14.8872 | 162.0681 | 78.9871
1.2082 | 157.9739 | 83.3024 | 135.682 | 14.8853 | 162.011 | 78.987
1.2084 | 157.9985 | 83.3424 | 135.6502 | 14.8856 | 161.9833 | 78.9993
1.2086 | 158.0229 | 83.4964 | 135.5043 | 14.8849 | 161.8415 | 79.0115
1.2086 | 158.0228 | 83.2244 | 135.7763 | 14.884 | 162.1134 | 79.0114
1.2089 | 158.0223 | 83.3554 | 135.6451 | 14.8813 | 161.9822 | 79.0112
1.209 | 158.0469 | 83.2604 | 135.7483 | 14.8815 | 162.0895 | 79.0235
1.2092 | 158.0465 | 83.2354 | 135.7732 | 14.8788 | 162.1142 | 79.0232
1.2094 | 158.0711 | 83.2454 | 135.7714 | 14.879 | 162.1165 | 79.0355
1.2095 | 158.0957 | 83.0904 | 135.9346 | 14.8793 | 162.2838 | 79.0478
1.2097 | 158.0954 | 82.9644 | 136.0605 | 14.8775 | 162.4097 | 79.0477
1.2099 | 158.0949 | 83.1514 | 135.8733 | 14.8748 | 162.2225 | 79.0475
1.21 | 158.1195 | 83.1624 | 135.8705 | 14.875 | 162.2237 | 79.0597
1.2102 | 158.1192 | 83.2824 | 135.7504 | 14.8732 | 162.1036 | 79.0596
1.2103 | 158.1189 | 83.3314 | 135.7013 | 14.8714 | 162.0544 | 79.0594
1.2105 | 158.1433 | 83.3674 | 135.6734 | 14.8707 | 162.0307 | 79.0717
1.2107 | 158.1679 | 83.3674 | 135.6816 | 14.871 | 162.043 | 79.084
1.2108 | 158.1676 | 83.2354 | 135.8135 | 14.8691 | 162.1748 | 79.0838
1.211 | 158.1922 | 83.2754 | 135.7817 | 14.8694 | 162.1471 | 79.0961
1.2112 | 158.1917 | 83.3064 | 135.7506 | 14.8667 | 162.1159 | 79.0959
1.2113 | 158.1914 | 83.2354 | 135.8215 | 14.8649 | 162.1867 | 79.0957
1.2115 | 158.216 | 83.3794 | 136.6857 | 14.8651 | 163.055 | 79.108
1.2116 | 158.2157 | 83.5254 | 135.5396 | 14.8633 | 161.9089 | 79.1079
1.2118 | 158.2153 | 83.3904 | 135.6744 | 14.8606 | 162.0436 | 79.1076
1.2119 | 158.2151 | 83.3594 | 135.7054 | 14.8597 | 162.0746 | 79.1076
1.2121 | 158.2396 | 83.3244 | 135.7485 | 14.859 | 162.1218 | 79.1198
1.2122 | 158.2394 | 83.5144 | 135.5585 | 14.8581 | 161.9317 | 79.1197
1.2124 | 158.239 | 83.4054 | 135.6673 | 14.8554 | 162.0405 | 79.1195
1.2126 | 158.2385 | 83.4584 | 135.6142 | 14.8527 | 161.9873 | 79.1193
1.2127 | 158.2632 | 83.6514 | 135.4294 | 14.8538 | 161.8066 | 79.1316
1.2129 | 158.2628 | 83.4104 | 135.6703 | 14.8511 | 162.0474 | 79.1314
1.2131 | 158.2625 | 83.4934 | 135.5872 | 14.8493 | 161.9642 | 79.1312
1.2132 | 158.2622 | 83.3854 | 135.6951 | 14.8475 | 162.0721 | 79.1311
1.2134 | 158.2868 | 83.1314 | 135.9573 | 14.8478 | 162.3384 | 79.1434
1.2135 | 158.2865 | 83.1304 | 135.9582 | 14.8459 | 162.3392 | 79.1432
1.2137 | 158.3111 | 83.1324 | 135.9644 | 14.8462 | 162.3495 | 79.1555
1.2139 | 158.3106 | 83.2154 | 135.8812 | 14.8435 | 162.2663 | 79.1553
1.214 | 158.3352 | 83.0104 | 136.0944 | 14.8437 | 162.4836 | 79.1676
1.2142 | 158.31 | 83.1324 | 135.964 | 14.8399 | 162.349 | 79.155
1.2143 | 158.3346 | 83.0824 | 136.0222 | 14.8401 | 162.4113 | 79.1673
1.2145 | 158.3592 | 83.1704 | 135.9424 | 14.8404 | 162.3356 | 79.1796
1.2146 | 158.3589 | 83.0824 | 136.0303 | 14.8386 | 162.4234 | 79.1794
1.2148 | 158.3835 | 82.8794 | 136.2415 | 14.8388 | 162.6387 | 79.1917
1.215 | 158.383 | 83.1124 | 136.0083 | 14.8361 | 162.4055 | 79.1915
1.2151 | 158.3827 | 82.9854 | 136.1352 | 14.8343 | 162.5324 | 79.1914
1.2153 | 158.4073 | 82.9834 | 136.1454 | 14.8346 | 162.5466 | 79.2036
1.2154 | 158.407 | 83.0614 | 136.0673 | 14.8328 | 162.4685 | 79.2035
1.2156 | 158.4065 | 83.1464 | 135.9822 | 14.8301 | 162.3833 | 79.2033
1.2158 | 158.4311 | 83.0314 | 136.1054 | 14.8303 | 162.5106 | 79.2156
1.2159 | 158.4308 | 83.2104 | 135.9263 | 14.8285 | 162.3314 | 79.2154
1.2161 | 158.4305 | 83.2734 | 135.8632 | 14.8267 | 162.2683 | 79.2153
1.2162 | 158.4302 | 83.2294 | 135.9071 | 14.8249 | 162.3121 | 79.2151
1.2164 | 158.4548 | 83.2774 | 135.8673 | 14.8252 | 162.2764 | 79.2274
1.2165 | 158.4545 | 83.3834 | 135.7612 | 14.8234 | 162.1702 | 79.2272
1.2166 | 158.4542 | 83.2494 | 135.8951 | 14.8216 | 162.3041 | 79.2271
1.2169 | 158.4786 | 83.2074 | 135.9452 | 14.8209 | 162.3583 | 79.2393
1.217 | 158.5032 | 83.3174 | 135.8434 | 14.8212 | 162.2606 | 79.2516
1.2171 | 158.4782 | 83.4724 | 135.6801 | 14.8182 | 162.0931 | 79.2391
1.2173 | 158.5026 | 83.3644 | 135.7962 | 14.8176 | 162.2133 | 79.2513
1.2175 | 158.527 | 83.4004 | 135.7683 | 14.8169 | 162.1895 | 79.2635
1.2177 | 158.5267 | 83.3184 | 135.8502 | 14.8151 | 162.2714 | 79.2634
1.2177 | 158.5266 | 83.4594 | 135.7092 | 14.8142 | 162.1303 | 79.2633
1.2179 | 158.5512 | 83.2844 | 135.8924 | 14.8145 | 162.3176 | 79.2756
1.2181 | 158.5756 | 83.4474 | 135.7375 | 14.8138 | 162.1668 | 79.2878
1.2183 | 158.5752 | 83.3984 | 135.7864 | 14.8111 | 162.2156 | 79.2876
1.2184 | 158.575 | 83.3514 | 135.8333 | 14.8102 | 162.2625 | 79.2875
1.2185 | 158.5996 | 83.1324 | 136.0605 | 14.8105 | 162.4938 | 79.2998
1.2188 | 158.5991 | 83.1244 | 136.0684 | 14.8078 | 162.5016 | 79.2996
1.2189 | 158.5988 | 83.2164 | 135.9763 | 14.806 | 162.4094 | 79.2994
1.219 | 158.6236 | 83.2964 | 135.9045 | 14.8071 | 162.3418 | 79.3118
1.2192 | 158.6231 | 83.3484 | 135.8524 | 14.8045 | 162.2896 | 79.3116
1.2193 | 158.6477 | 83.5464 | 135.6626 | 14.8047 | 162.1039 | 79.3239
1.2195 | 158.6474 | 83.4784 | 135.7305 | 14.8029 | 162.1717 | 79.3237
1.2196 | 158.6471 | 83.4324 | 135.7764 | 14.8011 | 162.2175 | 79.3235
1.2198 | 158.6468 | 83.5104 | 135.6983 | 14.7993 | 162.1394 | 79.3234
1.2199 | 158.6714 | 83.4124 | 135.8045 | 14.7996 | 162.2497 | 79.3357
1.2201 | 158.6711 | 83.4494 | 135.7674 | 14.7978 | 162.2125 | 79.3355
1.2202 | 158.6708 | 83.3394 | 135.8773 | 14.796 | 162.3224 | 79.3354
1.2204 | 158.6952 | 83.2214 | 136.0034 | 14.7954 | 162.4526 | 79.3476
1.2206 | 158.6949 | 83.5784 | 135.6463 | 14.7936 | 162.0955 | 79.3475
1.2207 | 158.6948 | 83.3774 | 135.8473 | 14.7927 | 162.2964 | 79.3474
1.2209 | 158.7192 | 83.4314 | 135.8014 | 14.792 | 162.2546 | 79.3596
1.221 | 158.7189 | 83.4654 | 135.7673 | 14.7902 | 162.2204 | 79.3594
1.2212 | 158.7186 | 83.5344 | 135.6982 | 14.7885 | 162.1513 | 79.3593
1.2213 | 158.7183 | 83.2684 | 135.9641 | 14.7867 | 162.4171 | 79.3591
1.2215 | 158.7429 | 83.3574 | 135.8833 | 14.7869 | 162.3404 | 79.3714
1.2217 | 158.7424 | 83.4744 | 135.7661 | 14.7842 | 162.2232 | 79.3712
1.2218 | 158.7421 | 83.6144 | 135.626 | 14.7825 | 162.083 | 79.371
1.222 | 158.7418 | 83.4454 | 135.7949 | 14.7807 | 162.2519 | 79.3709
1.222 | 158.7416 | 83.3794 | 135.8609 | 14.7798 | 162.3178 | 79.3708
1.2223 | 158.7661 | 83.5584 | 135.69 | 14.7791 | 162.151 | 79.383
1.2224 | 158.7658 | 83.6094 | 135.6389 | 14.7774 | 162.0999 | 79.3829
1.2226 | 158.7902 | 83.4514 | 135.8051 | 14.7767 | 162.2701 | 79.3951
1.2228 | 158.7899 | 83.6344 | 135.622 | 14.7749 | 162.087 | 79.395
1.2229 | 158.7896 | 83.6054 | 135.6509 | 14.7731 | 162.1158 | 79.3948
1.2231 | 158.8142 | 83.5514 | 135.7131 | 14.7734 | 162.1821 | 79.4071
1.2232 | 158.8139 | 83.4464 | 135.818 | 14.7716 | 162.2869 | 79.4069
1.2233 | 158.8385 | 83.4554 | 135.8172 | 14.7719 | 162.2902 | 79.4192
1.2235 | 158.8382 | 83.4454 | 135.8271 | 14.7701 | 162.3001 | 79.4191
1.2237 | 158.8626 | 83.3634 | 135.9172 | 14.7695 | 162.3943 | 79.4313
1.2239 | 158.8872 | 83.4914 | 135.7974 | 14.7697 | 162.2786 | 79.4436
1.224 | 158.8869 | 83.4584 | 135.8303 | 14.7679 | 162.3114 | 79.4434
1.2241 | 158.8866 | 83.1964 | 136.0922 | 14.7661 | 162.5733 | 79.4433
1.2244 | 158.8861 | 83.5034 | 135.785 | 14.7635 | 162.2661 | 79.4431
1.2245 | 158.9107 | 83.3064 | 135.9902 | 14.7637 | 162.4754 | 79.4554
1.2247 | 158.9353 | 83.2144 | 136.0904 | 14.764 | 162.5796 | 79.4676
1.2248 | 158.935 | 83.4364 | 135.8683 | 14.7622 | 162.3575 | 79.4675
1.2249 | 158.9596 | 83.6384 | 135.6745 | 14.7625 | 162.1678 | 79.4798
1.2252 | 158.9591 | 83.3154 | 135.9974 | 14.7598 | 162.4906 | 79.4796
1.2253 | 158.9588 | 83.3374 | 135.9753 | 14.758 | 162.4684 | 79.4794
1.2255 | 158.9834 | 83.3564 | 135.9645 | 14.7583 | 162.4617 | 79.4917
1.2256 | 158.9831 | 83.2204 | 136.1004 | 14.7565 | 162.5975 | 79.4915
1.2257 | 159.0077 | 83.2774 | 136.0516 | 14.7567 | 162.5528 | 79.5038
1.226 | 159.0072 | 83.2174 | 136.1114 | 14.7541 | 162.6126 | 79.5036
1.2261 | 159.0318 | 83.3544 | 135.9826 | 14.7543 | 162.4879 | 79.5159
1.2263 | 159.0065 | 83.4194 | 135.9092 | 14.7496 | 162.4102 | 79.5032
1.2264 | 159.0312 | 83.3764 | 135.9604 | 14.7508 | 162.4656 | 79.5156
1.2266 | 159.0556 | 83.3954 | 135.9495 | 14.7501 | 162.4588 | 79.5278
1.2268 | 159.1051 | 83.4144 | 135.947 | 14.7524 | 162.4646 | 79.5526
1.227 | 159.1544 | 83.3704 | 136.0075 | 14.7538 | 162.5332 | 79.5772
1.2271 | 159.179 | 83.4754 | 135.9107 | 14.7541 | 162.4405 | 79.5895
1.2273 | 159.2036 | 83.4164 | 135.9779 | 14.7543 | 162.5118 | 79.6018
1.2275 | 159.228 | 83.2614 | 136.141 | 14.7537 | 162.679 | 79.614
1.2277 | 159.2773 | 83.2664 | 136.1524 | 14.7551 | 162.6987 | 79.6387
1.2279 | 159.3019 | 83.4054 | 136.0216 | 14.7553 | 162.572 | 79.651
1.228 | 159.3016 | 83.5434 | 135.8835 | 14.7536 | 162.4338 | 79.6508
1.2283 | 159.3508 | 83.4234 | 136.0199 | 14.7541 | 162.5784 | 79.6754
1.2284 | 159.3505 | 83.4644 | 135.9788 | 14.7523 | 162.5372 | 79.6752
1.2286 | 159.3751 | 83.4784 | 135.973 | 14.7526 | 162.5355 | 79.6875
1.2288 | 159.3995 | 83.3704 | 136.0892 | 14.7519 | 162.6558 | 79.6998
1.2289 | 159.4241 | 83.3994 | 136.0684 | 14.7522 | 162.639 | 79.712
1.2292 | 159.4485 | 83.4834 | 135.9925 | 14.7516 | 162.5673 | 79.7243
1.2293 | 159.4482 | 83.5064 | 135.9694 | 14.7498 | 162.5441 | 79.7241
1.2295 | 159.4478 | 83.5824 | 135.8933 | 14.7471 | 162.4679 | 79.7239
1.2297 | 159.4723 | 83.2634 | 136.2204 | 14.7474 | 162.7992 | 79.7362
1.2298 | 159.4969 | 83.2274 | 136.2646 | 14.7476 | 162.8475 | 79.7485
1.23 | 159.5214 | 83.3694 | 136.1308 | 14.747 | 162.7177 | 79.7607
1.2302 | 159.521 | 83.2944 | 136.2057 | 14.7452 | 162.7925 | 79.7605
1.2304 | 159.5455 | 83.1914 | 136.3168 | 14.7446 | 162.9077 | 79.7727
1.2306 | 159.5699 | 83.2094 | 136.307 | 14.744 | 162.902 | 79.785
1.2308 | 159.5696 | 83.3634 | 136.1529 | 14.7422 | 162.7478 | 79.7848
1.2309 | 159.5942 | 83.1934 | 136.3311 | 14.7425 | 162.9301 | 79.7971
1.2311 | 159.5937 | 83.0044 | 136.5199 | 14.7398 | 163.1189 | 79.7969
1.2313 | 159.6183 | 83.0344 | 136.4981 | 14.7401 | 163.1012 | 79.8092
1.2314 | 159.6429 | 82.9544 | 136.5863 | 14.7403 | 163.1934 | 79.8214
1.2316 | 159.6424 | 83.1154 | 136.4251 | 14.7377 | 163.0322 | 79.8212
1.2318 | 159.6421 | 83.0334 | 136.507 | 14.7359 | 163.1141 | 79.8211
1.232 | 159.6666 | 83.0764 | 136.4722 | 14.7353 | 163.0833 | 79.8333
1.2321 | 159.6911 | 83.0944 | 136.4624 | 14.7355 | 163.0776 | 79.8456
1.2324 | 159.7156 | 83.0934 | 136.4715 | 14.7349 | 163.0908 | 79.8578
1.2326 | 159.7151 | 83.1864 | 136.3784 | 14.7323 | 162.9976 | 79.8576
1.2327 | 159.7397 | 83.2724 | 136.3006 | 14.7325 | 162.9238 | 79.8698
1.2329 | 159.7394 | 83.1014 | 136.4715 | 14.7307 | 163.0947 | 79.8697
1.233 | 159.764 | 83.1894 | 136.3917 | 14.731 | 163.019 | 79.882
1.2332 | 159.7635 | 83.1734 | 136.4075 | 14.7284 | 163.0348 | 79.8818
1.2335 | 159.7879 | 83.2644 | 136.3246 | 14.7277 | 162.956 | 79.894
1.2336 | 159.7876 | 83.1944 | 136.3945 | 14.726 | 163.0258 | 79.8938
1.2338 | 159.8121 | 83.2214 | 136.3757 | 14.7253 | 163.011 | 79.906
1.234 | 159.8118 | 83.3874 | 136.2096 | 14.7236 | 162.8449 | 79.9059
1.2342 | 159.8362 | 83.3524 | 136.2527 | 14.723 | 162.8921 | 79.9181
1.2343 | 159.8608 | 83.4334 | 136.1799 | 14.7232 | 162.8234 | 79.9304
1.2345 | 159.8356 | 83.1054 | 136.4995 | 14.7194 | 163.1388 | 79.9178
1.2347 | 159.86 | 83.1114 | 136.5017 | 14.7188 | 163.145 | 79.93
1.2348 | 159.8597 | 83.4254 | 136.1876 | 14.7171 | 162.8309 | 79.9299
1.2351 | 159.8841 | 83.2184 | 136.4027 | 14.7164 | 163.0501 | 79.9421
1.2352 | 159.9087 | 83.2774 | 136.3519 | 14.7167 | 163.0034 | 79.9544
1.2353 | 159.8835 | 83.3344 | 136.2865 | 14.7129 | 162.9338 | 79.9418
1.2356 | 159.9328 | 83.3814 | 136.2559 | 14.7143 | 162.9114 | 79.9664
1.2357 | 159.9076 | 83.1194 | 136.5095 | 14.7105 | 163.1608 | 79.9538
1.2359 | 159.9322 | 83.2364 | 136.4007 | 14.7108 | 163.0561 | 79.9661
1.2361 | 159.9318 | 83.1154 | 136.5216 | 14.7082 | 163.1769 | 79.9659
1.2363 | 159.9562 | 83.2214 | 136.4237 | 14.7075 | 163.0831 | 79.9781
1.2364 | 159.9808 | 83.3844 | 136.2689 | 14.7078 | 162.9324 | 79.9904
1.2366 | 159.9805 | 83.2314 | 136.4218 | 14.706 | 163.0852 | 79.9902
1.2368 | 159.98 | 83.1504 | 136.5027 | 14.7034 | 163.166 | 79.99
1.2369 | 160.0046 | 83.2694 | 136.3919 | 14.7037 | 163.0593 | 80.0023
1.2372 | 160.0041 | 83.2184 | 136.4427 | 14.701 | 163.1101 | 80.0021
1.2373 | 160.0287 | 83.2104 | 136.4589 | 14.7013 | 163.1304 | 80.0144
1.2375 | 160.0284 | 83.0274 | 136.6418 | 14.6995 | 163.3132 | 80.0142
1.2377 | 160.0528 | 83.1554 | 136.5219 | 14.6989 | 163.1974 | 80.0264
1.2378 | 160.0525 | 83.2164 | 136.4608 | 14.6972 | 163.1363 | 80.0263
1.238 | 160.077 | 83.1374 | 136.548 | 14.6965 | 163.2275 | 80.0385
1.2382 | 160.0767 | 83.3094 | 136.3759 | 14.6948 | 163.0553 | 80.0383
1.2383 | 160.0765 | 83.1084 | 136.5768 | 14.6939 | 163.2562 | 80.0382
1.2385 | 160.1008 | 83.0924 | 136.6009 | 14.6924 | 163.2844 | 80.0504
1.2387 | 160.1005 | 83.2334 | 136.4598 | 14.6907 | 163.1432 | 80.0502
1.2388 | 160.1002 | 83.3334 | 136.3597 | 14.6889 | 163.0431 | 80.0501
1.239 | 160.1247 | 83.3114 | 136.3899 | 14.6892 | 163.0774 | 80.0624
1.2392 | 160.1243 | 83.4184 | 136.2828 | 14.6866 | 162.9701 | 80.0621
1.2394 | 160.1238 | 83.5274 | 136.1736 | 14.6839 | 162.8609 | 80.0619
1.2396 | 160.1484 | 83.4904 | 136.2188 | 14.6842 | 162.9102 | 80.0742
1.2397 | 160.1481 | 83.5674 | 136.1417 | 14.6824 | 162.833 | 80.074
1.2399 | 160.1476 | 83.6684 | 136.0405 | 14.6798 | 162.7318 | 80.0738
1.2401 | 160.1722 | 83.7534 | 135.9637 | 14.6801 | 162.6591 | 80.0861
1.2403 | 160.1966 | 83.6594 | 136.0659 | 14.6795 | 162.7653 | 80.0983
1.2404 | 160.1963 | 83.7674 | 135.9578 | 14.6777 | 162.6572 | 80.0982
1.2407 | 160.1959 | 83.5504 | 136.1746 | 14.6751 | 162.8739 | 80.0979
1.2408 | 160.1956 | 83.5004 | 136.2245 | 14.6734 | 162.9238 | 80.0978
1.2409 | 160.2201 | 83.5424 | 136.1907 | 14.6736 | 162.8941 | 80.1101
1.2411 | 160.2198 | 83.2804 | 136.4526 | 14.6719 | 163.1559 | 80.1099
1.2412 | 160.2444 | 83.4274 | 136.3138 | 14.6721 | 163.0212 | 80.1222
1.2415 | 160.2438 | 83.4264 | 136.3146 | 14.6686 | 163.0219 | 80.1219
1.2417 | 160.2435 | 83.5324 | 136.2085 | 14.6669 | 162.9158 | 80.1218
1.2418 | 160.2432 | 83.5144 | 136.2264 | 14.6652 | 162.9336 | 80.1216
1.242 | 160.2678 | 83.4444 | 136.3046 | 14.6654 | 163.0159 | 80.1339
1.2421 | 160.2675 | 83.3744 | 136.3745 | 14.6637 | 163.0857 | 80.1337
1.2423 | 160.2672 | 83.3394 | 136.4094 | 14.6619 | 163.1206 | 80.1336
1.2424 | 160.2669 | 83.3824 | 136.3663 | 14.6602 | 163.0774 | 80.1334
1.2426 | 160.2666 | 83.3214 | 136.4272 | 14.6585 | 163.1383 | 80.1333
1.2428 | 160.291 | 83.4574 | 136.2993 | 14.6578 | 163.0145 | 80.1455
1.243 | 160.2905 | 83.4744 | 136.2822 | 14.6552 | 162.9973 | 80.1453
1.2431 | 160.3151 | 83.5604 | 136.2044 | 14.6555 | 162.9235 | 80.1575
1.2432 | 160.3149 | 83.5584 | 136.2063 | 14.6546 | 162.9255 | 80.1575
1.2435 | 160.3392 | 83.4994 | 136.2734 | 14.6531 | 162.9966 | 80.1696
1.2436 | 160.3389 | 83.4314 | 136.3413 | 14.6514 | 163.0645 | 80.1695
1.2438 | 160.3386 | 83.3934 | 136.3792 | 14.6497 | 163.1023 | 80.1693
1.2439 | 160.3632 | 83.4144 | 136.3664 | 14.6499 | 163.0936 | 80.1816
1.2442 | 160.3627 | 83.5434 | 136.2372 | 14.6473 | 162.9644 | 80.1814
1.2444 | 160.3871 | 83.5894 | 136.1994 | 14.6467 | 162.9306 | 80.1936
1.2445 | 160.3868 | 83.5094 | 136.2793 | 14.645 | 163.0104 | 80.1934
1.2447 | 160.4114 | 83.5584 | 136.2385 | 14.6452 | 162.9737 | 80.2057
1.2448 | 160.4111 | 83.6064 | 136.1904 | 14.6435 | 162.9256 | 80.2056
1.245 | 160.4357 | 83.5234 | 136.2816 | 14.6438 | 163.0208 | 80.2178
1.2452 | 160.4352 | 83.6334 | 136.1714 | 14.6412 | 162.9106 | 80.2176
1.2453 | 160.4349 | 83.6934 | 136.1113 | 14.6394 | 162.8505 | 80.2175
1.2455 | 160.4595 | 83.4164 | 136.3965 | 14.6397 | 163.1398 | 80.2298
1.2457 | 160.4342 | 83.5554 | 136.2491 | 14.6351 | 162.9881 | 80.2171
1.2458 | 160.4587 | 83.6164 | 136.1962 | 14.6354 | 162.9394 | 80.2294
1.246 | 160.4584 | 83.5234 | 136.2891 | 14.6336 | 163.0322 | 80.2292
1.2461 | 160.4581 | 83.6674 | 136.145 | 14.6319 | 162.8881 | 80.2291
1.2463 | 160.4825 | 83.4794 | 136.3412 | 14.6313 | 163.0883 | 80.2413
1.2465 | 160.4822 | 83.6874 | 136.1331 | 14.6296 | 162.8801 | 80.2411
1.2466 | 160.4819 | 83.4254 | 136.395 | 14.6278 | 163.142 | 80.241
1.2468 | 160.5065 | 83.4134 | 136.4152 | 14.6281 | 163.1663 | 80.2533
1.247 | 160.5061 | 83.5034 | 136.325 | 14.6255 | 163.076 | 80.253
1.2471 | 160.5057 | 83.3204 | 136.5079 | 14.6238 | 163.2589 | 80.2529
1.2474 | 160.5053 | 83.4784 | 136.3498 | 14.6212 | 163.1006 | 80.2526
1.2474 | 160.53 | 83.5804 | 136.256 | 14.6223 | 163.011 | 80.265
1.2476 | 160.5544 | 83.5824 | 136.2621 | 14.6217 | 163.0212 | 80.2772
1.2478 | 160.5541 | 83.2534 | 136.591 | 14.62 | 163.3501 | 80.2771
1.2479 | 160.5538 | 83.5224 | 136.3219 | 14.6182 | 163.0809 | 80.2769
1.2481 | 160.5535 | 83.5554 | 136.2888 | 14.6165 | 163.0478 | 80.2768
1.2483 | 160.5779 | 83.5824 | 136.27 | 14.6159 | 163.033 | 80.289
1.2484 | 160.5776 | 83.5754 | 136.2769 | 14.6142 | 163.0398 | 80.2888
1.2487 | 160.6021 | 83.4484 | 136.412 | 14.6136 | 163.179 | 80.301
1.2488 | 160.6266 | 83.6014 | 136.2672 | 14.6138 | 163.0383 | 80.3133
1.249 | 160.6263 | 83.5144 | 136.3541 | 14.6121 | 163.1252 | 80.3132
1.2492 | 160.6508 | 83.5584 | 136.3183 | 14.6115 | 163.0934 | 80.3254
1.2493 | 160.6504 | 83.7534 | 136.1231 | 14.6098 | 162.8982 | 80.3252
1.2495 | 160.6501 | 83.6054 | 136.271 | 14.6081 | 163.0461 | 80.3251
1.2496 | 160.6498 | 83.5874 | 136.2889 | 14.6063 | 163.0639 | 80.3249
1.2498 | 160.6743 | 83.3914 | 136.4931 | 14.6057 | 163.2721 | 80.3371
1.25 | 160.6739 | 83.5444 | 136.34 | 14.604 | 163.119 | 80.337
1.2501 | 160.6985 | 83.4884 | 136.4042 | 14.6043 | 163.1873 | 80.3493
1.2503 | 160.6982 | 83.4814 | 136.4111 | 14.6026 | 163.1941 | 80.3491
1.2505 | 160.6978 | 83.1034 | 137.7889 | 14.6 | 164.5719 | 80.3489
1.2506 | 160.7223 | 83.2904 | 136.6101 | 14.6002 | 163.3972 | 80.3612
1.2508 | 160.722 | 83.3664 | 136.534 | 14.5985 | 163.321 | 80.361
1.2509 | 160.7466 | 83.1804 | 136.7282 | 14.5988 | 163.5193 | 80.3733
1.2511 | 160.7712 | 83.5114 | 136.4054 | 14.599 | 163.2006 | 80.3856
1.2513 | 160.7707 | 83.2764 | 136.6402 | 14.5965 | 163.4354 | 80.3854
1.2514 | 160.7706 | 83.3054 | 136.6112 | 14.5956 | 163.4063 | 80.3853
1.2516 | 160.795 | 83.3094 | 136.6153 | 14.595 | 163.4145 | 80.3975
1.2517 | 160.7947 | 83.4364 | 136.4882 | 14.5933 | 163.2873 | 80.3973
1.2519 | 160.8193 | 83.5114 | 136.4214 | 14.5936 | 163.2246 | 80.4096
1.2521 | 160.7939 | 83.5074 | 136.417 | 14.589 | 163.216 | 80.397
1.2522 | 160.8185 | 83.4474 | 136.4852 | 14.5893 | 163.2882 | 80.4092
1.2524 | 160.8182 | 83.5824 | 136.3501 | 14.5875 | 163.1531 | 80.4091
1.2526 | 160.8426 | 83.5174 | 136.4232 | 14.5869 | 163.2303 | 80.4213
1.2527 | 160.8423 | 83.2924 | 136.6481 | 14.5852 | 163.4551 | 80.4211
1.2529 | 160.842 | 83.3954 | 136.545 | 14.5835 | 163.352 | 80.421
1.253 | 160.8666 | 83.2954 | 136.6532 | 14.5838 | 163.4643 | 80.4333
1.2532 | 160.8661 | 83.3794 | 136.569 | 14.5812 | 163.3801 | 80.4331
1.2534 | 160.8658 | 83.2924 | 136.6559 | 14.5795 | 163.4669 | 80.4329
1.2535 | 160.8655 | 83.2574 | 136.6908 | 14.5778 | 163.5017 | 80.4327
1.2537 | 160.8901 | 83.4364 | 136.52 | 14.578 | 163.335 | 80.445
1.2538 | 160.8898 | 83.3374 | 136.6189 | 14.5763 | 163.4339 | 80.4449
1.254 | 160.9142 | 83.4624 | 136.5021 | 14.5757 | 163.3211 | 80.4571
1.2542 | 160.9139 | 83.4894 | 136.475 | 14.574 | 163.2939 | 80.4569
1.2543 | 160.9136 | 83.4574 | 136.5069 | 14.5723 | 163.3258 | 80.4568
1.2545 | 160.9133 | 83.2494 | 136.7148 | 14.5706 | 163.5336 | 80.4566
1.2548 | 160.9375 | 83.3174 | 136.6548 | 14.5691 | 163.4778 | 80.4688
1.2548 | 160.9374 | 83.2584 | 136.7138 | 14.5683 | 163.5367 | 80.4687
1.255 | 160.9619 | 83.2694 | 136.711 | 14.5685 | 163.538 | 80.481
1.2551 | 160.9616 | 83.1934 | 136.7869 | 14.5668 | 163.6138 | 80.4808
1.2554 | 160.9612 | 83.2874 | 136.6927 | 14.5643 | 163.5196 | 80.4806
1.2555 | 160.9609 | 83.1604 | 136.8196 | 14.5625 | 163.6464 | 80.4804
1.2556 | 160.9854 | 83.3754 | 136.6128 | 14.5628 | 163.4437 | 80.4927
1.2558 | 161.01 | 83.3064 | 136.69 | 14.5631 | 163.525 | 80.505
1.256 | 161.0096 | 83.6384 | 136.3579 | 14.5605 | 163.1928 | 80.5048
1.2562 | 161.0341 | 83.5664 | 136.438 | 14.5608 | 163.2771 | 80.5171
1.2563 | 161.0089 | 83.5334 | 136.4626 | 14.5571 | 163.2975 | 80.5045
1.2565 | 161.0334 | 83.3654 | 136.6388 | 14.5565 | 163.4777 | 80.5167
1.2567 | 161.0579 | 83.5144 | 136.498 | 14.5568 | 163.341 | 80.529
1.2568 | 161.0825 | 83.5944 | 136.4262 | 14.5571 | 163.2733 | 80.5413
1.257 | 161.1069 | 83.4664 | 136.5623 | 14.5565 | 163.4135 | 80.5535
1.2572 | 161.1066 | 83.6404 | 136.3882 | 14.5548 | 163.2393 | 80.5533
1.2574 | 161.1559 | 83.5944 | 136.4506 | 14.5562 | 163.31 | 80.578
1.2575 | 161.1805 | 83.6444 | 136.4088 | 14.5564 | 163.2722 | 80.5902
1.2578 | 161.2298 | 83.9974 | 136.0723 | 14.5578 | 162.9439 | 80.6149
1.2579 | 161.2544 | 83.6924 | 136.3855 | 14.5581 | 163.2612 | 80.6272
1.258 | 161.2789 | 83.5874 | 136.4986 | 14.5584 | 163.3785 | 80.6395
1.2583 | 161.3281 | 83.7174 | 136.385 | 14.5589 | 163.273 | 80.664
1.2585 | 161.3527 | 83.6654 | 136.4452 | 14.5592 | 163.3373 | 80.6763
1.2586 | 161.3772 | 83.6644 | 137.4544 | 14.5594 | 164.3506 | 80.6886
1.2588 | 161.4018 | 83.6054 | 136.5216 | 14.5597 | 163.4219 | 80.7009
1.2591 | 161.4261 | 83.7974 | 136.3377 | 14.5583 | 163.242 | 80.713
1.2593 | 161.4505 | 83.7764 | 136.3668 | 14.5577 | 163.2752 | 80.7252
1.2594 | 161.4751 | 83.7664 | 136.385 | 14.5579 | 163.2975 | 80.7375
1.2596 | 161.4996 | 83.7184 | 136.4412 | 14.5582 | 163.3578 | 80.7498
1.2598 | 161.5241 | 83.5094 | 136.6584 | 14.5576 | 163.579 | 80.762
1.26 | 161.5485 | 83.5244 | 136.6515 | 14.557 | 163.5762 | 80.7742
1.2602 | 161.5729 | 83.6884 | 136.4956 | 14.5565 | 163.4244 | 80.7864
1.2604 | 161.5726 | 83.6814 | 136.5025 | 14.5548 | 163.4313 | 80.7863
1.2605 | 161.5972 | 83.5724 | 136.6197 | 14.555 | 163.5526 | 80.7986
1.2607 | 161.6216 | 83.7364 | 136.4639 | 14.5544 | 163.4008 | 80.8108
1.261 | 161.646 | 83.4744 | 136.734 | 14.5539 | 163.675 | 80.823
1.2611 | 161.6457 | 83.4854 | 136.7229 | 14.5522 | 163.6638 | 80.8228
1.2613 | 161.6452 | 83.5584 | 136.6497 | 14.5496 | 163.5906 | 80.8226
1.2615 | 161.6698 | 83.3484 | 136.8679 | 14.5499 | 163.8129 | 80.8349
1.2617 | 161.6942 | 83.2154 | 137.0091 | 14.5493 | 163.9581 | 80.8471
1.2619 | 161.6938 | 83.2524 | 136.9719 | 14.5467 | 163.9209 | 80.8469
1.262 | 161.7183 | 83.1794 | 137.0531 | 14.547 | 164.0062 | 80.8592
1.2623 | 161.7179 | 83.3524 | 136.88 | 14.5445 | 163.8329 | 80.8589
1.2624 | 161.7424 | 83.3094 | 136.9311 | 14.5447 | 163.8882 | 80.8712
1.2626 | 161.742 | 83.3894 | 136.851 | 14.5422 | 163.808 | 80.871
1.2628 | 161.7665 | 83.6684 | 136.5802 | 14.5424 | 163.5413 | 80.8833
1.263 | 161.7661 | 83.5604 | 136.688 | 14.5399 | 163.649 | 80.883
1.2631 | 161.7907 | 83.4334 | 136.8232 | 14.5402 | 163.7883 | 80.8953
1.2634 | 161.8151 | 83.6054 | 136.6594 | 14.5396 | 163.6285 | 80.9075
1.2635 | 161.8148 | 83.5874 | 136.6773 | 14.5379 | 163.6464 | 80.9074
1.2637 | 161.8143 | 83.5394 | 136.7251 | 14.5353 | 163.6942 | 80.9072
1.2639 | 161.8389 | 83.5384 | 136.7343 | 14.5356 | 163.7074 | 80.9194
1.2641 | 161.8633 | 83.7914 | 136.4894 | 14.535 | 163.4666 | 80.9316
1.2642 | 161.863 | 83.7424 | 136.5383 | 14.5333 | 163.5155 | 80.9315
1.2645 | 161.8625 | 83.7104 | 136.5702 | 14.5308 | 163.5473 | 80.9313
1.2646 | 161.8871 | 83.9444 | 136.3444 | 14.5311 | 163.3255 | 80.9435
1.2647 | 161.9117 | 83.8264 | 136.4706 | 14.5313 | 163.4558 | 80.9558
1.265 | 161.9112 | 83.7874 | 136.5094 | 14.5288 | 163.4946 | 80.9556
1.2652 | 161.9356 | 83.9574 | 136.3475 | 14.5282 | 163.3368 | 80.9678
1.2653 | 161.9353 | 83.8004 | 136.5044 | 14.5265 | 163.4937 | 80.9677
1.2655 | 161.9597 | 83.7524 | 136.5606 | 14.5259 | 163.5539 | 80.9799
1.2658 | 161.9593 | 83.6914 | 136.6214 | 14.5234 | 163.6146 | 80.9796
1.2659 | 161.9838 | 83.6704 | 136.6506 | 14.5237 | 163.6479 | 80.9919
1.2661 | 161.9835 | 83.7574 | 136.5635 | 14.522 | 163.5608 | 80.9918
1.2662 | 162.0081 | 83.8444 | 136.4847 | 14.5222 | 163.486 | 81.004
1.2664 | 162.0076 | 83.8274 | 136.5015 | 14.5197 | 163.5028 | 81.0038
1.2666 | 162.032 | 83.7374 | 136.5997 | 14.5191 | 163.605 | 81.016
1.2667 | 162.0319 | 83.7184 | 136.6186 | 14.5183 | 163.6239 | 81.0159
1.2669 | 162.0314 | 83.7514 | 136.5855 | 14.5157 | 163.5907 | 81.0157
1.2671 | 162.031 | 83.7544 | 136.5823 | 14.5132 | 163.5875 | 81.0155
1.2674 | 162.0554 | 83.7764 | 136.5685 | 14.5126 | 163.5777 | 81.0277
1.2675 | 162.0551 | 83.6314 | 136.7134 | 14.5109 | 163.7225 | 81.0275
1.2677 | 162.0796 | 83.7694 | 136.5835 | 14.5112 | 163.5968 | 81.0398
1.2679 | 162.0792 | 83.8364 | 136.5164 | 14.5087 | 163.5296 | 81.0396
1.2681 | 162.1036 | 83.9334 | 136.4275 | 14.5081 | 163.4448 | 81.0518
1.2682 | 162.0784 | 84.0104 | 136.3421 | 14.5045 | 163.3552 | 81.0392
1.2683 | 162.1031 | 83.8624 | 136.4984 | 14.5056 | 163.5156 | 81.0516
1.2685 | 162.1027 | 83.8744 | 136.4862 | 14.503 | 163.5033 | 81.0513
1.2687 | 162.1271 | 84.0154 | 136.3534 | 14.5025 | 163.3745 | 81.0635
1.2689 | 162.1516 | 83.8824 | 136.4945 | 14.5028 | 163.5198 | 81.0758
1.2691 | 162.1512 | 83.8064 | 136.5704 | 14.5002 | 163.5956 | 81.0756
1.2693 | 162.1509 | 83.7454 | 136.6313 | 14.4985 | 163.6564 | 81.0754
1.2695 | 162.1753 | 83.7294 | 136.6554 | 14.498 | 163.6846 | 81.0876
1.2696 | 162.175 | 83.8894 | 136.4953 | 14.4963 | 163.5245 | 81.0875
1.2698 | 162.1745 | 83.8994 | 136.4852 | 14.4938 | 163.5143 | 81.0873
1.27 | 162.1742 | 83.8194 | 136.5651 | 14.4921 | 163.5941 | 81.0871
1.2701 | 162.1988 | 83.8124 | 136.5803 | 14.4923 | 163.6134 | 81.0994
1.2703 | 162.1985 | 83.6854 | 136.7072 | 14.4907 | 163.7402 | 81.0992
1.2705 | 162.198 | 83.7504 | 136.642 | 14.4881 | 163.675 | 81.099
1.2707 | 162.2224 | 83.8694 | 136.5311 | 14.4876 | 163.5682 | 81.1112
1.2708 | 162.2223 | 83.8474 | 136.5531 | 14.4867 | 163.5901 | 81.1111
1.271 | 162.2218 | 83.9174 | 136.4829 | 14.4842 | 163.5199 | 81.1109
1.2711 | 162.2215 | 83.6284 | 136.7718 | 14.4825 | 163.8087 | 81.1107
1.2714 | 162.2459 | 83.4864 | 136.922 | 14.4819 | 163.963 | 81.123
1.2715 | 162.2456 | 83.6034 | 136.8049 | 14.4803 | 163.8458 | 81.1228
1.2717 | 162.2702 | 83.3834 | 137.0331 | 14.4805 | 164.0781 | 81.1351
1.2719 | 162.2697 | 83.4024 | 137.0139 | 14.478 | 164.0588 | 81.1348
1.2721 | 162.2941 | 83.3094 | 137.115 | 14.4775 | 164.1641 | 81.1471
1.2722 | 162.2938 | 83.3834 | 137.0409 | 14.4758 | 164.0899 | 81.1469
1.2724 | 162.2935 | 83.7104 | 136.7138 | 14.4741 | 163.7627 | 81.1467
1.2725 | 162.3181 | 83.7124 | 136.72 | 14.4744 | 163.773 | 81.159
1.2727 | 162.3176 | 83.5184 | 136.9139 | 14.4719 | 163.9668 | 81.1588
1.2729 | 162.3173 | 83.3964 | 137.0358 | 14.4702 | 164.0886 | 81.1586
1.273 | 162.3419 | 83.3714 | 137.069 | 14.4704 | 164.1259 | 81.1709
1.2732 | 162.3167 | 83.4464 | 136.9856 | 14.4668 | 164.0383 | 81.1583
1.2734 | 162.3411 | 83.5774 | 136.8627 | 14.4663 | 163.9195 | 81.1705
1.2736 | 162.3655 | 83.4994 | 136.9488 | 14.4657 | 164.0097 | 81.1827
1.2738 | 162.3652 | 83.4354 | 137.0127 | 14.464 | 164.0736 | 81.1826
1.2739 | 162.3898 | 83.4894 | 136.9669 | 14.4643 | 164.0319 | 81.1949
1.2741 | 162.3894 | 83.4344 | 137.0218 | 14.4626 | 164.0867 | 81.1947
1.2743 | 162.389 | 83.5504 | 136.9057 | 14.4601 | 163.9705 | 81.1945
1.2744 | 162.3887 | 83.5164 | 136.9396 | 14.4584 | 164.0043 | 81.1943
1.2746 | 162.4131 | 83.5814 | 136.8827 | 14.4579 | 163.9515 | 81.2065
1.2748 | 162.4128 | 83.5404 | 136.9236 | 14.4562 | 163.9924 | 81.2064
1.275 | 162.4372 | 83.4724 | 136.9997 | 14.4556 | 164.0726 | 81.2186
1.2751 | 162.4618 | 83.4874 | 136.9929 | 14.4559 | 164.0699 | 81.2309
1.2754 | 162.4613 | 83.3354 | 137.1448 | 14.4534 | 164.2216 | 81.2306
1.2755 | 162.461 | 83.3614 | 137.1187 | 14.4517 | 164.1955 | 81.2305
1.2757 | 162.4607 | 83.1984 | 137.2816 | 14.45 | 164.3583 | 81.2303
1.2758 | 162.4852 | 83.2364 | 137.2517 | 14.4503 | 164.3326 | 81.2426
1.276 | 162.4848 | 83.2064 | 137.2816 | 14.4478 | 164.3624 | 81.2424
1.2762 | 162.4845 | 83.2714 | 137.2165 | 14.4461 | 164.2972 | 81.2422
1.2763 | 162.4842 | 83.3964 | 137.0914 | 14.4445 | 164.1721 | 81.2421
1.2765 | 162.5087 | 83.3474 | 137.1486 | 14.4448 | 164.2334 | 81.2544
1.2767 | 162.5083 | 83.4174 | 137.0784 | 14.4422 | 164.1631 | 81.2541
1.2768 | 162.5328 | 83.4374 | 137.0666 | 14.4425 | 164.1554 | 81.2664
1.277 | 162.5325 | 83.4744 | 137.0295 | 14.4409 | 164.1183 | 81.2663
1.2772 | 162.532 | 83.5104 | 136.9933 | 14.4384 | 164.082 | 81.266
1.2773 | 162.5566 | 83.5954 | 136.9165 | 14.4386 | 164.0093 | 81.2783
1.2775 | 162.5563 | 83.4264 | 137.0854 | 14.437 | 164.1782 | 81.2782
1.2776 | 162.556 | 83.4134 | 137.0983 | 14.4353 | 164.191 | 81.278
1.2778 | 162.5557 | 83.4044 | 137.1072 | 14.4336 | 164.1998 | 81.2778
1.278 | 162.5801 | 83.4404 | 137.0794 | 14.4331 | 164.176 | 81.29
1.2781 | 162.5798 | 83.4294 | 137.0903 | 14.4314 | 164.1869 | 81.2899
1.2783 | 162.5793 | 83.4344 | 137.0851 | 14.4289 | 164.1817 | 81.2897
1.2784 | 162.5792 | 83.4574 | 137.0621 | 14.4281 | 164.1586 | 81.2896
1.2786 | 162.5787 | 83.2744 | 137.2449 | 14.4256 | 164.3414 | 81.2894
1.2789 | 162.6031 | 83.2624 | 137.265 | 14.425 | 164.3656 | 81.3016
1.279 | 162.6028 | 83.5344 | 136.9929 | 14.4234 | 164.0934 | 81.3014
1.2791 | 162.6025 | 83.2694 | 137.2578 | 14.4217 | 164.3582 | 81.3012
1.2793 | 162.6271 | 83.3494 | 137.186 | 14.422 | 164.2905 | 81.3135
1.2795 | 162.6266 | 83.3604 | 137.1749 | 14.4195 | 164.2793 | 81.3133
1.2797 | 162.6263 | 83.3044 | 137.2308 | 14.4178 | 164.3351 | 81.3131
1.2799 | 162.6507 | 83.1604 | 137.3829 | 14.4173 | 164.4913 | 81.3253
1.2799 | 162.6754 | 83.3214 | 137.2301 | 14.4184 | 164.3427 | 81.3377
1.2801 | 162.6751 | 83.2594 | 137.292 | 14.4167 | 164.4046 | 81.3376
1.2804 | 162.6745 | 83.4884 | 138.0628 | 14.4134 | 165.1752 | 81.3372
1.2805 | 162.6742 | 83.3914 | 137.1597 | 14.4117 | 164.2721 | 81.3371
1.2807 | 162.6739 | 83.3474 | 137.2036 | 14.4101 | 164.3159 | 81.3369
1.2808 | 162.6984 | 83.2644 | 137.2948 | 14.4103 | 164.4112 | 81.3492
1.281 | 162.698 | 83.2834 | 137.2757 | 14.4078 | 164.392 | 81.349
1.2811 | 162.7227 | 83.2664 | 137.3009 | 14.409 | 164.4213 | 81.3613
1.2813 | 162.7224 | 83.2144 | 137.3528 | 14.4073 | 164.4732 | 81.3612
1.2814 | 162.7221 | 83.2474 | 137.3197 | 14.4056 | 164.44 | 81.361
1.2816 | 162.7465 | 83.2614 | 137.3138 | 14.4051 | 164.4382 | 81.3732
1.2818 | 162.746 | 83.3684 | 137.2067 | 14.4026 | 164.331 | 81.373
1.282 | 162.7457 | 83.4404 | 137.1346 | 14.4009 | 164.2589 | 81.3729
1.2821 | 162.7703 | 83.2644 | 137.3188 | 14.4012 | 164.4471 | 81.3851
1.2823 | 162.77 | 83.3214 | 137.2617 | 14.3996 | 164.39 | 81.385
1.2824 | 162.7696 | 83.5274 | 137.0555 | 14.3979 | 164.1838 | 81.3848
1.2826 | 162.7693 | 83.3084 | 137.2744 | 14.3962 | 164.4027 | 81.3847
1.2828 | 162.7937 | 83.4174 | 137.1736 | 14.3957 | 164.3059 | 81.3969
1.2829 | 162.7934 | 83.2664 | 137.3245 | 14.394 | 164.4567 | 81.3967
1.2831 | 162.818 | 83.4874 | 137.1117 | 14.3943 | 164.248 | 81.409
1.2833 | 162.8175 | 83.3014 | 137.2975 | 14.3918 | 164.4338 | 81.4088
1.2834 | 162.8174 | 83.2564 | 137.3425 | 14.391 | 164.4787 | 81.4087
1.2836 | 162.8418 | 83.3084 | 137.2986 | 14.3905 | 164.4389 | 81.4209
1.2837 | 162.8415 | 83.2984 | 137.3085 | 14.3888 | 164.4487 | 81.4207
1.2839 | 162.8412 | 83.3554 | 137.2514 | 14.3872 | 164.3916 | 81.4206
1.2841 | 162.8407 | 83.3314 | 137.2752 | 14.3847 | 164.4154 | 81.4204
1.2842 | 162.8653 | 83.1764 | 137.4384 | 14.385 | 164.5826 | 81.4326
1.2844 | 162.865 | 83.3824 | 137.2323 | 14.3833 | 164.3765 | 81.4325
1.2845 | 162.8647 | 83.3084 | 137.3062 | 14.3816 | 164.4503 | 81.4323
1.2847 | 162.8891 | 83.2434 | 137.3794 | 14.3811 | 164.5275 | 81.4445
1.2849 | 162.8887 | 83.4814 | 137.1412 | 14.3795 | 164.2894 | 81.4444
1.285 | 162.8884 | 83.4714 | 137.1511 | 14.3778 | 164.2992 | 81.4442
1.2852 | 162.8881 | 83.3494 | 137.273 | 14.3761 | 164.4211 | 81.4441
1.2853 | 162.9127 | 83.2754 | 137.3552 | 14.3764 | 164.5073 | 81.4563
1.2856 | 162.9122 | 83.4994 | 137.1311 | 14.374 | 164.2831 | 81.4561
1.2857 | 162.9368 | 83.3714 | 137.2673 | 14.3742 | 164.4234 | 81.4684
1.2858 | 162.9365 | 83.2734 | 137.3652 | 14.3726 | 164.5212 | 81.4682
1.286 | 162.9362 | 83.1554 | 137.4831 | 14.3709 | 164.6391 | 81.4681
1.2861 | 162.9359 | 83.2594 | 137.379 | 14.3693 | 164.5349 | 81.4679
1.2863 | 162.9604 | 83.3434 | 137.3031 | 14.3696 | 164.4632 | 81.4802
1.2865 | 162.96 | 83.1694 | 137.477 | 14.3671 | 164.637 | 81.48
1.2866 | 162.9596 | 83.5244 | 137.1219 | 14.3654 | 164.2818 | 81.4798
1.2868 | 162.9842 | 83.3224 | 137.3321 | 14.3657 | 164.4961 | 81.4921
1.2869 | 162.9839 | 83.3664 | 137.288 | 14.3641 | 164.452 | 81.492
1.2872 | 163.0083 | 83.4144 | 137.2481 | 14.3635 | 164.4162 | 81.5042
1.2873 | 163.008 | 83.5084 | 137.154 | 14.3619 | 164.322 | 81.504
1.2874 | 163.0326 | 83.6694 | 137.0012 | 14.3622 | 164.1733 | 81.5163
1.2876 | 163.0323 | 83.5404 | 137.1301 | 14.3605 | 164.3021 | 81.5161
1.2877 | 163.0568 | 83.4014 | 137.2773 | 14.3608 | 164.4534 | 81.5284
1.288 | 163.0812 | 83.4244 | 137.2624 | 14.3603 | 164.4426 | 81.5406
1.288 | 163.0811 | 83.5404 | 137.1464 | 14.3595 | 164.3265 | 81.5405
1.2882 | 163.0808 | 83.4764 | 137.2103 | 14.3578 | 164.3904 | 81.5404
1.2883 | 163.0804 | 83.5364 | 137.1501 | 14.3562 | 164.3302 | 81.5402
1.2885 | 163.105 | 83.5214 | 137.1733 | 14.3564 | 164.3575 | 81.5525
1.2887 | 163.1045 | 83.4374 | 137.2572 | 14.354 | 164.4413 | 81.5523
1.2888 | 163.1291 | 83.5714 | 137.1314 | 14.3543 | 164.3196 | 81.5646
1.289 | 163.1535 | 83.5424 | 137.1685 | 14.3537 | 164.3608 | 81.5768
1.2892 | 163.203 | 83.3514 | 137.376 | 14.3559 | 164.5765 | 81.6015
1.2894 | 163.2522 | 83.1854 | 137.5584 | 14.3573 | 164.7671 | 81.6261
1.2896 | 163.2519 | 83.3604 | 137.3833 | 14.3557 | 164.592 | 81.626
1.2898 | 163.3012 | 83.6284 | 137.1317 | 14.3571 | 164.3486 | 81.6506
1.2899 | 163.3009 | 83.5964 | 137.1636 | 14.3554 | 164.3804 | 81.6504
1.2901 | 163.3255 | 83.4444 | 137.3238 | 14.3557 | 164.5447 | 81.6627
1.2903 | 163.3747 | 83.4004 | 137.3842 | 14.3571 | 164.6134 | 81.6874
1.2904 | 163.3993 | 83.4834 | 137.3094 | 14.3574 | 164.5426 | 81.6996
1.2906 | 163.4237 | 83.3134 | 137.4876 | 14.3569 | 164.7249 | 81.7119
1.2909 | 163.4232 | 83.4154 | 137.3854 | 14.3544 | 164.6226 | 81.7116
1.291 | 163.4727 | 83.3874 | 137.4299 | 14.3566 | 164.6753 | 81.7363
1.2912 | 163.4971 | 83.4064 | 137.419 | 14.3561 | 164.6685 | 81.7485
1.2914 | 163.4968 | 83.4834 | 137.3419 | 14.3544 | 164.5914 | 81.7484
1.2916 | 163.5212 | 83.3124 | 137.5211 | 14.3539 | 164.7746 | 81.7606
1.2917 | 163.5209 | 83.4044 | 137.429 | 14.3523 | 164.6824 | 81.7604
1.292 | 163.5453 | 83.5954 | 137.2461 | 14.3517 | 164.5036 | 81.7726
1.2922 | 163.5448 | 83.6724 | 137.1689 | 14.3493 | 164.4264 | 81.7724
1.2923 | 163.5694 | 83.7634 | 137.0861 | 14.3495 | 164.3477 | 81.7847
1.2925 | 163.5938 | 83.4504 | 137.4073 | 14.349 | 164.6729 | 81.7969
1.2927 | 163.5935 | 83.4384 | 137.4192 | 14.3474 | 164.6847 | 81.7967
1.2929 | 163.6179 | 83.4174 | 137.4483 | 14.3468 | 164.7179 | 81.8089
1.293 | 163.6424 | 83.4324 | 137.4415 | 14.3471 | 164.7152 | 81.8212
1.2933 | 163.642 | 83.3374 | 137.5363 | 14.3447 | 164.81 | 81.821
1.2934 | 163.6914 | 83.5024 | 137.3878 | 14.3469 | 164.6697 | 81.8457
1.2936 | 163.6911 | 83.2764 | 137.6137 | 14.3452 | 164.8955 | 81.8455
1.2938 | 163.7155 | 83.3324 | 137.5658 | 14.3447 | 164.8517 | 81.8577
1.2939 | 163.6903 | 83.3654 | 137.5244 | 14.3411 | 164.8061 | 81.8451
1.2941 | 163.7147 | 83.3924 | 137.5056 | 14.3406 | 164.7914 | 81.8574
1.2943 | 163.7144 | 83.3304 | 137.5675 | 14.339 | 164.8532 | 81.8572
1.2945 | 163.7388 | 83.2884 | 137.6176 | 14.3384 | 164.9074 | 81.8694
1.2946 | 163.7634 | 83.3864 | 137.5278 | 14.3387 | 164.8217 | 81.8817
1.2948 | 163.763 | 83.3854 | 137.5287 | 14.3371 | 164.8225 | 81.8815
1.2949 | 163.7876 | 83.6164 | 137.3059 | 14.3374 | 164.6038 | 81.8938
1.2952 | 163.7871 | 83.3744 | 137.5477 | 14.3349 | 164.8456 | 81.8936
1.2953 | 163.8117 | 83.5004 | 137.4299 | 14.3352 | 164.7318 | 81.9058
1.2955 | 163.8112 | 83.6324 | 137.2977 | 14.3328 | 164.5996 | 81.9056
1.2957 | 163.8356 | 83.6624 | 137.2759 | 14.3322 | 164.5818 | 81.9178
1.2959 | 163.8602 | 83.4864 | 137.4601 | 14.3325 | 164.7701 | 81.9301
1.2961 | 163.8597 | 83.8144 | 137.1319 | 14.3301 | 164.4419 | 81.9299
1.2962 | 163.8843 | 83.6824 | 137.2721 | 14.3303 | 164.5861 | 81.9421
1.2965 | 163.8838 | 83.7854 | 137.1689 | 14.3279 | 164.4829 | 81.9419
1.2966 | 163.8835 | 83.7334 | 137.2208 | 14.3263 | 164.5348 | 81.9418
1.2968 | 163.9081 | 83.6264 | 137.336 | 14.3265 | 164.654 | 81.954
1.297 | 163.9076 | 83.6084 | 137.3539 | 14.3241 | 164.6718 | 81.9538
1.2971 | 163.9322 | 83.5614 | 137.4091 | 14.3244 | 164.7311 | 81.9661
1.2973 | 163.9318 | 83.6144 | 137.3559 | 14.3228 | 164.6779 | 81.9659
1.2974 | 163.9315 | 83.6724 | 137.2978 | 14.3211 | 164.6198 | 81.9658
1.2976 | 163.9559 | 83.7274 | 137.251 | 14.3206 | 164.577 | 81.978
1.2978 | 163.9555 | 83.7734 | 137.2048 | 14.3182 | 164.5307 | 81.9777
1.298 | 163.98 | 83.8834 | 137.103 | 14.3184 | 164.433 | 81.99
1.2982 | 163.9796 | 83.8294 | 137.1569 | 14.316 | 164.4868 | 81.9898
1.2984 | 164.0041 | 83.7894 | 137.205 | 14.3163 | 164.5391 | 82.0021
1.2986 | 164.0037 | 83.7894 | 137.2049 | 14.3138 | 164.5388 | 82.0018
1.2987 | 164.0282 | 83.7814 | 137.2211 | 14.3141 | 164.5591 | 82.0141
1.2989 | 164.0526 | 83.5724 | 137.4382 | 14.3136 | 164.7803 | 82.0263
1.2991 | 164.0274 | 83.6424 | 137.3598 | 14.3101 | 164.6977 | 82.0137
1.2992 | 164.052 | 83.7234 | 137.287 | 14.3103 | 164.629 | 82.026
1.2994 | 164.0517 | 83.8034 | 137.2069 | 14.3087 | 164.5488 | 82.0258
1.2996 | 164.0761 | 83.5194 | 137.499 | 14.3082 | 164.845 | 82.038
1.2997 | 164.0758 | 83.4454 | 137.5729 | 14.3066 | 164.9189 | 82.0379
1.3 | 164.0753 | 83.4644 | 137.5538 | 14.3041 | 164.8997 | 82.0377
1.3001 | 164.075 | 83.4734 | 137.5447 | 14.3025 | 164.8905 | 82.0375
1.3003 | 164.0994 | 83.3774 | 137.6488 | 14.302 | 164.9987 | 82.0497
1.3005 | 164.0991 | 83.4944 | 137.5317 | 14.3004 | 164.8815 | 82.0495
1.3006 | 164.0988 | 83.3184 | 137.7076 | 14.2987 | 165.0574 | 82.0494
1.3008 | 164.0983 | 83.3444 | 137.6814 | 14.2963 | 165.0311 | 82.0491
1.301 | 164.1229 | 83.2654 | 137.7686 | 14.2966 | 165.1224 | 82.0614
1.3012 | 164.1224 | 83.3514 | 137.6825 | 14.2942 | 165.0362 | 82.0612
1.3013 | 164.1469 | 83.3134 | 137.7286 | 14.2944 | 165.0865 | 82.0735
1.3016 | 164.1465 | 83.2964 | 137.7455 | 14.292 | 165.1032 | 82.0732
1.3017 | 164.1462 | 83.4634 | 137.5784 | 14.2904 | 164.9361 | 82.0731
1.3018 | 164.1707 | 83.3504 | 137.6996 | 14.2907 | 165.0614 | 82.0854
1.3021 | 164.1454 | 83.3374 | 137.7041 | 14.2863 | 165.0617 | 82.0727
1.3022 | 164.1699 | 83.3144 | 137.7353 | 14.2866 | 165.097 | 82.085
1.3024 | 164.1945 | 83.4004 | 137.6575 | 14.2869 | 165.0233 | 82.0973
1.3026 | 164.194 | 83.4364 | 137.6213 | 14.2845 | 164.987 | 82.097
1.3026 | 164.2187 | 83.4794 | 137.5866 | 14.2856 | 164.9564 | 82.1094
1.3029 | 164.2183 | 83.6504 | 137.4154 | 14.2832 | 164.7851 | 82.1091
1.303 | 164.218 | 83.5784 | 137.4873 | 14.2815 | 164.857 | 82.109
1.3032 | 164.2177 | 83.7304 | 137.3352 | 14.2799 | 164.7048 | 82.1088
1.3034 | 164.2421 | 83.7804 | 137.2934 | 14.2794 | 164.667 | 82.121
1.3035 | 164.2417 | 83.8124 | 137.2612 | 14.2778 | 164.6349 | 82.1209
1.3037 | 164.2413 | 83.7024 | 137.3711 | 14.2754 | 164.7446 | 82.1206
1.3039 | 164.2658 | 83.6854 | 137.3963 | 14.2756 | 164.7739 | 82.1329
1.304 | 164.2655 | 83.6424 | 137.4392 | 14.274 | 164.8168 | 82.1328
1.3042 | 164.2652 | 83.6574 | 137.4241 | 14.2724 | 164.8016 | 82.1326
1.3044 | 164.2647 | 83.5934 | 137.4879 | 14.27 | 164.8654 | 82.1324
1.3046 | 164.2891 | 83.5064 | 137.583 | 14.2695 | 164.9646 | 82.1446
1.3048 | 164.2888 | 83.5974 | 137.4919 | 14.2679 | 164.8734 | 82.1444
1.3048 | 164.3135 | 83.4284 | 137.6692 | 14.269 | 165.0548 | 82.1568
1.305 | 164.3131 | 83.3244 | 137.773 | 14.2665 | 165.1585 | 82.1565
1.3052 | 164.3128 | 83.2204 | 137.8769 | 14.2649 | 165.2624 | 82.1564
1.3053 | 164.3373 | 83.3304 | 137.7751 | 14.2652 | 165.1647 | 82.1687
1.3056 | 164.3368 | 83.4584 | 137.6469 | 14.2628 | 165.0364 | 82.1684
1.3057 | 164.3614 | 83.4724 | 137.6411 | 14.2631 | 165.0347 | 82.1807
1.3059 | 164.3609 | 83.6134 | 137.5 | 14.2607 | 164.8935 | 82.1805
1.3061 | 164.3855 | 83.4974 | 137.6242 | 14.2609 | 165.0217 | 82.1927
1.3062 | 164.3852 | 83.6044 | 137.5171 | 14.2593 | 164.9146 | 82.1926
1.3064 | 164.3849 | 83.5164 | 137.605 | 14.2577 | 165.0024 | 82.1924
1.3065 | 164.3846 | 83.5884 | 137.5329 | 14.2561 | 164.9303 | 82.1923
1.3067 | 164.409 | 83.6334 | 137.496 | 14.2556 | 164.8975 | 82.2045
1.3069 | 164.4335 | 83.6564 | 137.4812 | 14.2559 | 164.8868 | 82.2168
1.3071 | 164.433 | 83.8054 | 137.332 | 14.2535 | 164.7375 | 82.2165
1.3072 | 164.4327 | 83.3734 | 137.7639 | 14.2519 | 165.1694 | 82.2164
1.3074 | 164.4573 | 83.4524 | 137.6931 | 14.2522 | 165.1026 | 82.2286
1.3075 | 164.457 | 83.3384 | 137.807 | 14.2505 | 165.2165 | 82.2285
1.3077 | 164.4565 | 83.2514 | 137.8938 | 14.2481 | 165.3033 | 82.2283
1.3079 | 164.4562 | 83.4014 | 137.7437 | 14.2465 | 165.1531 | 82.2281
1.308 | 164.4807 | 83.1934 | 137.9599 | 14.2468 | 165.3734 | 82.2404
1.3082 | 164.4804 | 83.3214 | 137.8318 | 14.2452 | 165.2452 | 82.2402
1.3083 | 164.4801 | 83.4324 | 137.7207 | 14.2436 | 165.1341 | 82.2401
1.3085 | 164.4797 | 83.4044 | 137.7486 | 14.2412 | 165.1618 | 82.2398
1.3087 | 164.5042 | 83.4324 | 137.7287 | 14.2415 | 165.1461 | 82.2521
1.3089 | 164.4789 | 83.4884 | 137.6643 | 14.2372 | 165.0774 | 82.2394
1.3091 | 164.5034 | 83.5324 | 137.6285 | 14.2375 | 165.0457 | 82.2517
1.3092 | 164.5031 | 83.6384 | 137.5224 | 14.2359 | 164.9396 | 82.2516
1.3094 | 164.5275 | 83.4724 | 137.6965 | 14.2353 | 165.1178 | 82.2638
1.3096 | 164.5272 | 83.5004 | 137.6684 | 14.2337 | 165.0896 | 82.2636
1.3097 | 164.5518 | 83.3824 | 137.7946 | 14.234 | 165.2199 | 82.2759
1.3099 | 164.5513 | 83.2254 | 137.9514 | 14.2316 | 165.3766 | 82.2756
1.3101 | 164.551 | 83.4324 | 137.7443 | 14.23 | 165.1695 | 82.2755
1.3102 | 164.5755 | 83.2134 | 137.9715 | 14.2303 | 165.4008 | 82.2878
1.3104 | 164.5751 | 83.4524 | 137.7324 | 14.2279 | 165.1615 | 82.2875
1.3106 | 164.5996 | 83.4764 | 137.7165 | 14.2282 | 165.1498 | 82.2998
1.3107 | 164.5993 | 83.6194 | 137.5734 | 14.2266 | 165.0067 | 82.2997
1.3109 | 164.599 | 83.6314 | 137.5613 | 14.225 | 164.9945 | 82.2995
1.311 | 164.6235 | 83.4394 | 137.7615 | 14.2253 | 165.1988 | 82.3118
1.3112 | 164.6231 | 83.4234 | 137.7774 | 14.2229 | 165.2145 | 82.3115
1.3113 | 164.6229 | 83.4744 | 137.7263 | 14.2221 | 165.1635 | 82.3115
1.3115 | 164.6473 | 83.5634 | 137.6454 | 14.2216 | 165.0867 | 82.3237
1.3117 | 164.647 | 83.5554 | 137.6533 | 14.22 | 165.0945 | 82.3235
1.3119 | 164.6714 | 83.4454 | 137.7715 | 14.2195 | 165.2167 | 82.3357
1.312 | 164.6711 | 83.4334 | 137.7834 | 14.2179 | 165.2285 | 82.3355
1.3123 | 164.6706 | 83.6194 | 137.5972 | 14.2155 | 165.0423 | 82.3353
1.3124 | 164.6952 | 83.6314 | 137.5934 | 14.2158 | 165.0426 | 82.3476
1.3125 | 164.6949 | 83.5234 | 137.7013 | 14.2142 | 165.1504 | 82.3474
1.3127 | 164.6946 | 83.6864 | 137.5382 | 14.2126 | 164.9873 | 82.3473
1.3128 | 164.6942 | 83.6104 | 137.6141 | 14.211 | 165.0631 | 82.3471
1.3131 | 164.7186 | 83.8374 | 137.3952 | 14.2105 | 164.8483 | 82.3593
1.3131 | 164.7185 | 83.5354 | 137.6972 | 14.2097 | 165.1502 | 82.3592
1.3133 | 164.7429 | 83.8294 | 137.4113 | 14.2092 | 164.8684 | 82.3714
1.3135 | 164.7426 | 83.9034 | 137.3372 | 14.2076 | 164.7943 | 82.3713
1.3136 | 164.7423 | 83.8144 | 137.4261 | 14.206 | 164.8831 | 82.3711
1.3138 | 164.7668 | 83.8894 | 137.3593 | 14.2063 | 164.8204 | 82.3834
1.314 | 164.7663 | 83.9104 | 137.3381 | 14.2039 | 164.7992 | 82.3832
1.3142 | 164.7907 | 84.0044 | 137.2522 | 14.2034 | 164.7174 | 82.3954
1.3144 | 164.7904 | 83.7724 | 137.4841 | 14.2018 | 164.9492 | 82.3952
1.3145 | 164.7901 | 83.7044 | 137.552 | 14.2002 | 165.0171 | 82.3951
1.3147 | 164.8147 | 83.6514 | 137.6132 | 14.2005 | 165.0823 | 82.4073
1.3149 | 164.8142 | 83.5174 | 137.7471 | 14.1981 | 165.2161 | 82.4071
1.3149 | 164.8389 | 83.4484 | 137.8243 | 14.1992 | 165.2975 | 82.4195
1.3152 | 164.8384 | 83.5854 | 137.6871 | 14.1968 | 165.1602 | 82.4192
1.3153 | 164.8381 | 83.5964 | 137.676 | 14.1952 | 165.1491 | 82.4191
1.3155 | 164.8378 | 83.6294 | 137.6429 | 14.1936 | 165.1159 | 82.4189
1.3157 | 164.8373 | 83.5524 | 137.7198 | 14.1912 | 165.1927 | 82.4187
1.3158 | 164.8619 | 83.6104 | 137.67 | 14.1915 | 165.1469 | 82.4309
1.316 | 164.8616 | 83.6204 | 137.6599 | 14.1899 | 165.1368 | 82.4308
1.3161 | 164.8613 | 83.6664 | 137.6138 | 14.1883 | 165.0906 | 82.4306
1.3163 | 164.8858 | 83.6234 | 137.6649 | 14.1886 | 165.1459 | 82.4429
1.3165 | 164.8853 | 83.3774 | 137.9108 | 14.1862 | 165.3917 | 82.4427
1.3166 | 164.9099 | 83.5494 | 137.747 | 14.1865 | 165.2319 | 82.4549
1.3168 | 164.9096 | 83.7224 | 137.5739 | 14.1849 | 165.0588 | 82.4548
1.3169 | 164.9093 | 83.5664 | 137.7298 | 14.1833 | 165.2146 | 82.4546
1.3171 | 164.9338 | 83.7374 | 137.5669 | 14.1836 | 165.0559 | 82.4669
1.3172 | 164.9335 | 83.6004 | 137.7038 | 14.182 | 165.1928 | 82.4668
1.3174 | 164.9579 | 83.2884 | 138.024 | 14.1815 | 165.517 | 82.479
1.3175 | 164.9578 | 83.4884 | 137.8239 | 14.1807 | 165.3169 | 82.4789
1.3176 | 164.9823 | 83.4574 | 137.8631 | 14.181 | 165.3602 | 82.4912
1.3179 | 164.9818 | 83.3794 | 137.9409 | 14.1787 | 165.4379 | 82.4909
1.318 | 165.0064 | 83.3084 | 138.0201 | 14.1789 | 165.5212 | 82.5032
1.3181 | 165.0061 | 83.3504 | 137.978 | 14.1774 | 165.479 | 82.503
1.3183 | 165.0058 | 83.0814 | 138.2469 | 14.1758 | 165.7479 | 82.5029
1.3185 | 165.0302 | 83.1574 | 138.1791 | 14.1753 | 165.6841 | 82.5151
1.3187 | 165.0298 | 83.3874 | 137.9489 | 14.1737 | 165.4539 | 82.5149
1.3189 | 165.0542 | 83.2894 | 138.0551 | 14.1732 | 165.5641 | 82.5271
1.3189 | 165.0789 | 83.4424 | 137.9103 | 14.1743 | 165.4235 | 82.5395
1.3192 | 165.0785 | 83.6004 | 137.7522 | 14.1719 | 165.2652 | 82.5392
1.3193 | 165.103 | 83.6784 | 137.6823 | 14.1722 | 165.1995 | 82.5515
1.3195 | 165.1524 | 83.3804 | 137.9968 | 14.1744 | 165.5222 | 82.5762
1.3197 | 165.2015 | 83.6984 | 137.6952 | 14.175 | 165.2288 | 82.6008
1.3199 | 165.2261 | 83.5044 | 137.8974 | 14.1753 | 165.4351 | 82.6131
1.3201 | 165.2505 | 83.5584 | 137.8515 | 14.1748 | 165.3932 | 82.6252
1.3203 | 165.2999 | 83.5524 | 137.874 | 14.177 | 165.424 | 82.65
1.3204 | 165.3245 | 83.6614 | 137.7732 | 14.1773 | 165.3272 | 82.6622
1.3206 | 165.3737 | 83.5184 | 137.9326 | 14.1786 | 165.4949 | 82.6869
1.3208 | 165.3733 | 83.5374 | 137.9134 | 14.1763 | 165.4756 | 82.6866
1.3211 | 165.3976 | 83.6454 | 137.8135 | 14.1758 | 165.3798 | 82.6988
1.3212 | 165.4222 | 83.6754 | 138.7917 | 14.1761 | 166.3621 | 82.7111
1.3213 | 165.4468 | 83.6734 | 137.8019 | 14.1764 | 165.3764 | 82.7234
1.3216 | 165.4711 | 83.6924 | 137.791 | 14.1759 | 165.3696 | 82.7356
1.3218 | 165.4955 | 83.5674 | 137.9242 | 14.1754 | 165.5068 | 82.7478
1.3219 | 165.5201 | 83.4994 | 138.0004 | 14.1757 | 165.587 | 82.76
1.3221 | 165.5196 | 83.3964 | 138.1032 | 14.1733 | 165.6898 | 82.7598
1.3223 | 165.5442 | 83.3924 | 138.1154 | 14.1736 | 165.7061 | 82.7721
1.3225 | 165.5686 | 83.3344 | 138.1815 | 14.1731 | 165.7763 | 82.7843
1.3227 | 165.5681 | 83.3564 | 138.1594 | 14.1707 | 165.754 | 82.784
1.3229 | 165.5926 | 83.5064 | 138.0175 | 14.171 | 165.6163 | 82.7963
1.323 | 165.6172 | 83.6384 | 137.8937 | 14.1713 | 165.4966 | 82.8086
1.3232 | 165.6167 | 83.5074 | 138.0246 | 14.1689 | 165.6274 | 82.8084
1.3235 | 165.6411 | 83.6134 | 137.9267 | 14.1684 | 165.5336 | 82.8206
1.3236 | 165.6408 | 83.6404 | 137.8996 | 14.1669 | 165.5064 | 82.8204
1.3238 | 165.6652 | 83.4364 | 138.1117 | 14.1664 | 165.7226 | 82.8326
1.324 | 165.6649 | 83.5094 | 138.0386 | 14.1648 | 165.6494 | 82.8324
1.3241 | 165.6646 | 83.3294 | 138.2185 | 14.1632 | 165.8293 | 82.8323
1.3243 | 165.689 | 83.3384 | 138.2177 | 14.1627 | 165.8325 | 82.8445
1.3245 | 165.6886 | 83.4214 | 138.1345 | 14.1611 | 165.7493 | 82.8443
1.3247 | 165.713 | 83.5674 | 137.9967 | 14.1606 | 165.6155 | 82.8565
1.3248 | 165.7127 | 83.4414 | 138.1226 | 14.1591 | 165.7414 | 82.8564
1.3251 | 165.7371 | 83.4644 | 138.1077 | 14.1586 | 165.7306 | 82.8686
1.3252 | 165.7368 | 83.5254 | 138.0466 | 14.157 | 165.6694 | 82.8684
1.3254 | 165.7612 | 83.5924 | 137.9877 | 14.1565 | 165.6146 | 82.8806
1.3256 | 165.7856 | 83.5724 | 138.0159 | 14.156 | 165.6468 | 82.8928
1.3258 | 165.7853 | 83.4464 | 138.1418 | 14.1544 | 165.7726 | 82.8926
1.3259 | 165.8098 | 83.5504 | 138.0459 | 14.1547 | 165.6809 | 82.9049
1.3261 | 165.8342 | 83.4844 | 138.1201 | 14.1542 | 165.7591 | 82.9171
1.3264 | 165.8337 | 83.5534 | 138.0509 | 14.1519 | 165.6899 | 82.9169
1.3265 | 165.8583 | 83.4704 | 138.1421 | 14.1522 | 165.7851 | 82.9291
1.3267 | 165.8578 | 83.4554 | 138.1569 | 14.1498 | 165.7999 | 82.9289
1.3269 | 165.8824 | 83.6444 | 137.9761 | 14.1501 | 165.6232 | 82.9412
1.327 | 165.882 | 83.6494 | 137.971 | 14.1485 | 165.618 | 82.941
1.3272 | 165.9066 | 83.3944 | 138.2342 | 14.1488 | 165.8853 | 82.9533
1.3274 | 165.9061 | 83.3424 | 138.286 | 14.1465 | 165.9371 | 82.9531
1.3276 | 165.9057 | 83.3734 | 138.2549 | 14.1441 | 165.9058 | 82.9528
1.3277 | 165.9302 | 83.3964 | 138.2401 | 14.1444 | 165.8951 | 82.9651
1.3279 | 165.9299 | 83.3324 | 138.304 | 14.1428 | 165.9589 | 82.9649
1.3281 | 165.9543 | 83.4094 | 138.2351 | 14.1423 | 165.8941 | 82.9771
1.3283 | 165.9787 | 83.4004 | 138.2522 | 14.1419 | 165.9153 | 82.9893
1.3285 | 165.9784 | 83.3244 | 138.3281 | 14.1403 | 165.9912 | 82.9892
1.3286 | 165.978 | 83.4414 | 138.211 | 14.1387 | 165.874 | 82.989
1.3288 | 166.0024 | 83.5484 | 138.1121 | 14.1382 | 165.7792 | 83.0012
1.329 | 166.027 | 83.5054 | 138.1633 | 14.1385 | 165.8345 | 83.0135
1.3291 | 166.0267 | 83.4604 | 138.2082 | 14.137 | 165.8793 | 83.0133
1.3294 | 166.0262 | 83.4334 | 138.2351 | 14.1346 | 165.9061 | 83.0131
1.3296 | 166.0506 | 83.4774 | 138.1992 | 14.1341 | 165.8743 | 83.0253
1.3297 | 166.0503 | 83.5984 | 138.0781 | 14.1325 | 165.7531 | 83.0251
1.3299 | 166.0748 | 83.5934 | 138.0913 | 14.1328 | 165.7704 | 83.0374
1.3301 | 166.0495 | 83.5534 | 138.1228 | 14.1286 | 165.7977 | 83.0247
1.3303 | 166.0739 | 83.6954 | 137.989 | 14.1281 | 165.6679 | 83.0369
1.3304 | 166.0736 | 83.5724 | 138.1119 | 14.1266 | 165.7908 | 83.0368
1.3306 | 166.0732 | 83.5534 | 138.1307 | 14.125 | 165.8096 | 83.0366
1.3307 | 166.0978 | 83.7824 | 137.9099 | 14.1253 | 165.5929 | 83.0489
1.3309 | 166.0975 | 83.7094 | 137.9828 | 14.1237 | 165.6657 | 83.0487
1.3311 | 166.1219 | 83.6204 | 138.08 | 14.1232 | 165.7669 | 83.0609
1.3313 | 166.1214 | 83.7324 | 137.9678 | 14.1209 | 165.6547 | 83.0607
1.3315 | 166.1211 | 83.5434 | 138.1567 | 14.1193 | 165.8435 | 83.0605
1.3316 | 166.1208 | 83.5554 | 138.1446 | 14.1178 | 165.8314 | 83.0604
1.3318 | 166.1452 | 83.6094 | 138.0987 | 14.1173 | 165.7896 | 83.0726
1.332 | 166.1448 | 83.6644 | 138.0436 | 14.1157 | 165.7344 | 83.0724
1.3321 | 166.1445 | 83.7234 | 137.9845 | 14.1141 | 165.6753 | 83.0723
1.3323 | 166.144 | 83.6344 | 138.0733 | 14.1118 | 165.764 | 83.072
1.3325 | 166.1686 | 83.4684 | 138.2475 | 14.1121 | 165.9423 | 83.0843
1.3326 | 166.1434 | 83.6174 | 138.0901 | 14.1087 | 165.7807 | 83.0717
1.3328 | 166.168 | 83.6354 | 138.0803 | 14.109 | 165.775 | 83.084
1.333 | 166.1675 | 83.6084 | 138.1072 | 14.1066 | 165.8017 | 83.0837
1.3331 | 166.192 | 83.6854 | 138.0383 | 14.1069 | 165.737 | 83.096
1.3333 | 166.1917 | 83.8734 | 137.8502 | 14.1054 | 165.5489 | 83.0959
1.3335 | 166.1913 | 83.8184 | 137.9051 | 14.103 | 165.6036 | 83.0956
1.3336 | 166.2158 | 83.8224 | 137.9093 | 14.1033 | 165.6119 | 83.1079
1.3338 | 166.2155 | 83.9574 | 137.7742 | 14.1018 | 165.4767 | 83.1077
1.334 | 166.2399 | 84.0414 | 137.6983 | 14.1013 | 165.4049 | 83.1199
1.3342 | 166.2396 | 83.8254 | 137.9142 | 14.0997 | 165.6208 | 83.1198
1.3343 | 166.2392 | 83.7834 | 137.9561 | 14.0982 | 165.6626 | 83.1196
1.3344 | 166.2389 | 83.7344 | 138.005 | 14.0966 | 165.7115 | 83.1195
1.3347 | 166.2633 | 83.7264 | 138.0211 | 14.0961 | 165.7317 | 83.1317
1.3348 | 166.263 | 83.7154 | 138.032 | 14.0946 | 165.7425 | 83.1315
1.335 | 166.2625 | 83.6644 | 138.0828 | 14.0922 | 165.7933 | 83.1313
1.3352 | 166.2871 | 83.6474 | 138.108 | 14.0925 | 165.8225 | 83.1435
1.3354 | 166.2866 | 83.6244 | 138.1309 | 14.0902 | 165.8453 | 83.1433
1.3355 | 166.2864 | 83.7464 | 138.0088 | 14.0894 | 165.7232 | 83.1432
1.3357 | 166.3108 | 83.7874 | 137.9759 | 14.0889 | 165.6944 | 83.1554
1.3358 | 166.3105 | 83.5314 | 138.2318 | 14.0874 | 165.9503 | 83.1553
1.336 | 166.3349 | 83.5314 | 138.24 | 14.0869 | 165.9625 | 83.1675
1.3362 | 166.3346 | 83.6704 | 138.1009 | 14.0853 | 165.8233 | 83.1673
1.3363 | 166.3591 | 83.6494 | 138.13 | 14.0856 | 165.8566 | 83.1796
1.3366 | 166.3587 | 83.4144 | 138.3649 | 14.0833 | 166.0913 | 83.1793
1.3367 | 166.3583 | 83.4824 | 138.2968 | 14.0817 | 166.0232 | 83.1792
1.3369 | 166.3827 | 83.8004 | 137.9869 | 14.0813 | 165.7174 | 83.1914
1.3371 | 166.4073 | 83.8074 | 137.9881 | 14.0816 | 165.7226 | 83.2036
1.3372 | 166.407 | 83.7974 | 137.998 | 14.08 | 165.7325 | 83.2035
1.3374 | 166.4066 | 83.5474 | 138.2479 | 14.0785 | 165.9823 | 83.2033
1.3375 | 166.4063 | 83.4354 | 138.3598 | 14.0769 | 166.0942 | 83.2032
1.3377 | 166.4307 | 83.5174 | 138.2859 | 14.0764 | 166.0244 | 83.2154
1.3379 | 166.4304 | 83.6494 | 138.1538 | 14.0749 | 165.8922 | 83.2152
1.3381 | 166.4548 | 83.7604 | 138.0509 | 14.0744 | 165.7934 | 83.2274
1.3382 | 166.4795 | 83.5424 | 138.2772 | 14.0755 | 166.0237 | 83.2397
1.3384 | 166.479 | 83.6844 | 138.135 | 14.0732 | 165.8815 | 83.2395
1.3385 | 166.4787 | 83.6074 | 138.2119 | 14.0716 | 165.9584 | 83.2394
1.3387 | 166.4784 | 83.8574 | 137.9618 | 14.07 | 165.7082 | 83.2392
1.3389 | 166.5028 | 83.8224 | 138.0049 | 14.0696 | 165.7554 | 83.2514
1.339 | 166.5025 | 83.9454 | 137.8818 | 14.068 | 165.6322 | 83.2512
1.3392 | 166.527 | 83.8724 | 138.963 | 14.0683 | 166.7175 | 83.2635
1.3394 | 166.5265 | 83.8104 | 138.0248 | 14.066 | 165.7793 | 83.2633
1.3395 | 166.5262 | 83.7454 | 138.0897 | 14.0644 | 165.8441 | 83.2631
1.3397 | 166.5259 | 83.7864 | 138.0486 | 14.0629 | 165.803 | 83.263
1.3398 | 166.5256 | 83.6374 | 138.1975 | 14.0613 | 165.9518 | 83.2628
1.34 | 166.5501 | 83.6924 | 138.1507 | 14.0616 | 165.9091 | 83.2751
1.3401 | 166.5498 | 83.6154 | 138.2276 | 14.0601 | 165.9859 | 83.2749
1.3403 | 166.5495 | 83.8224 | 138.0205 | 14.0585 | 165.7787 | 83.2747
1.3405 | 166.549 | 83.6654 | 138.1773 | 14.0562 | 165.9355 | 83.2745
1.3406 | 166.5736 | 83.7194 | 138.1315 | 14.0565 | 165.8938 | 83.2868
1.3408 | 166.5733 | 83.7614 | 138.0894 | 14.055 | 165.8516 | 83.2866
1.3409 | 166.5729 | 83.6194 | 138.2313 | 14.0534 | 165.9935 | 83.2865
1.3411 | 166.5975 | 83.6364 | 138.2225 | 14.0537 | 165.9887 | 83.2987
1.3413 | 166.597 | 83.7094 | 138.1493 | 14.0514 | 165.9155 | 83.2985
1.3414 | 166.6216 | 83.9394 | 137.9275 | 14.0517 | 165.6978 | 83.3108
1.3416 | 166.6461 | 83.9334 | 137.9417 | 14.052 | 165.716 | 83.323
1.3418 | 166.6456 | 83.8754 | 137.9995 | 14.0497 | 165.7738 | 83.3228
1.3419 | 166.6455 | 83.7884 | 138.0865 | 14.0489 | 165.8607 | 83.3227
1.3421 | 166.645 | 83.8264 | 138.0483 | 14.0466 | 165.8225 | 83.3225
1.3422 | 166.6695 | 83.8794 | 138.0035 | 14.0469 | 165.7818 | 83.3348
1.3424 | 166.6692 | 83.5064 | 138.3764 | 14.0454 | 166.1546 | 83.3346
1.3426 | 166.6687 | 83.6134 | 138.2692 | 14.0431 | 166.0474 | 83.3344
1.3427 | 166.6933 | 83.8624 | 138.0284 | 14.0434 | 165.8106 | 83.3466
1.3429 | 166.6681 | 83.7254 | 138.157 | 14.04 | 165.9351 | 83.3341
1.343 | 166.6927 | 83.6854 | 138.2052 | 14.0403 | 165.9873 | 83.3463
1.3432 | 166.6923 | 83.7824 | 138.1081 | 14.0387 | 165.8902 | 83.3462
1.3434 | 166.7167 | 83.6644 | 138.2342 | 14.0383 | 166.0204 | 83.3584
1.3435 | 166.7414 | 83.8944 | 138.0125 | 14.0393 | 165.8027 | 83.3707
1.3436 | 166.7411 | 83.8474 | 138.0594 | 14.0378 | 165.8496 | 83.3706
1.3438 | 166.7406 | 83.8624 | 139.0442 | 14.0355 | 166.8343 | 83.3703
1.344 | 166.7652 | 83.7344 | 138.1804 | 14.0358 | 165.9746 | 83.3826
1.3441 | 166.7649 | 83.7954 | 138.1193 | 14.0342 | 165.9134 | 83.3824
1.3443 | 166.7894 | 83.7394 | 138.1835 | 14.0345 | 165.9817 | 83.3947
1.3445 | 166.7889 | 83.7384 | 138.1843 | 14.0322 | 165.9825 | 83.3945
1.3446 | 166.8135 | 83.7984 | 138.1325 | 14.0325 | 165.9347 | 83.4067
1.3448 | 166.8132 | 83.8364 | 138.0944 | 14.031 | 165.8966 | 83.4066
1.3449 | 166.8128 | 83.8074 | 138.1233 | 14.0295 | 165.9254 | 83.4064
1.3451 | 166.8374 | 83.5504 | 138.3885 | 14.0298 | 166.1947 | 83.4187
1.3452 | 166.8371 | 83.7894 | 138.1494 | 14.0282 | 165.9555 | 83.4185
1.3454 | 166.8616 | 83.6244 | 138.3225 | 14.0285 | 166.1328 | 83.4308
1.3456 | 166.8611 | 83.5414 | 138.4054 | 14.0262 | 166.2156 | 83.4306
1.3457 | 166.8608 | 83.4454 | 138.5013 | 14.0247 | 166.3114 | 83.4304
1.3459 | 166.8854 | 83.6884 | 138.2665 | 14.025 | 166.0807 | 83.4427
1.346 | 166.885 | 83.6294 | 138.3253 | 14.0234 | 166.1395 | 83.4425
1.3462 | 166.9094 | 83.8004 | 138.1625 | 14.023 | 165.9807 | 83.4547
1.3464 | 166.9091 | 83.7444 | 138.2184 | 14.0214 | 166.0366 | 83.4546
1.3465 | 166.9088 | 83.6804 | 138.2823 | 14.0199 | 166.1004 | 83.4544
1.3467 | 166.9085 | 83.7724 | 138.1902 | 14.0184 | 166.0082 | 83.4542
1.3469 | 166.9329 | 83.9344 | 138.0363 | 14.0179 | 165.8584 | 83.4664
1.347 | 166.9327 | 83.5784 | 138.3922 | 14.0171 | 166.2144 | 83.4664
1.3472 | 166.9322 | 83.6294 | 138.3411 | 14.0148 | 166.1631 | 83.4661
1.3473 | 166.9319 | 83.7084 | 138.262 | 14.0133 | 166.084 | 83.466
1.3475 | 166.9316 | 83.5844 | 138.3859 | 14.0118 | 166.2078 | 83.4658
1.3476 | 166.9561 | 83.5564 | 138.422 | 14.0121 | 166.2481 | 83.4781
1.3478 | 166.9558 | 83.7684 | 138.2099 | 14.0105 | 166.0359 | 83.4779
1.3479 | 166.9555 | 83.5324 | 138.4458 | 14.009 | 166.2718 | 83.4778
1.348 | 166.9801 | 83.8294 | 138.157 | 14.0093 | 165.987 | 83.49
1.3482 | 166.9797 | 83.5594 | 138.4269 | 14.0078 | 166.2569 | 83.4899
1.3483 | 166.9794 | 83.8064 | 138.1798 | 14.0062 | 166.0097 | 83.4897
1.3485 | 167.004 | 83.7464 | 138.248 | 14.0065 | 166.082 | 83.502
1.3486 | 167.0036 | 83.7794 | 138.2149 | 14.005 | 166.0488 | 83.5018
1.3488 | 167.0282 | 83.5864 | 138.4161 | 14.0053 | 166.2541 | 83.5141
1.3489 | 167.0279 | 83.5284 | 138.474 | 14.0038 | 166.3119 | 83.5139
1.3491 | 167.0523 | 83.6604 | 138.3501 | 14.0033 | 166.1921 | 83.5261
1.3493 | 167.0768 | 83.6894 | 138.3293 | 14.0036 | 166.1754 | 83.5384
1.3494 | 167.1013 | 83.4904 | 138.5364 | 14.0039 | 166.3867 | 83.5507
1.3496 | 167.1257 | 83.6314 | 138.4036 | 14.0035 | 166.2579 | 83.5629
1.3498 | 167.1751 | 83.5934 | 138.458 | 14.0056 | 166.3206 | 83.5876
1.35 | 167.2244 | 83.7804 | 138.2875 | 14.007 | 166.1582 | 83.6122
1.3502 | 167.224 | 83.7104 | 138.3573 | 14.0055 | 166.228 | 83.612
1.3504 | 167.2733 | 83.6954 | 138.3888 | 14.0069 | 166.2676 | 83.6366
1.3505 | 167.2978 | 83.5554 | 138.5369 | 14.0072 | 166.4199 | 83.6489
1.3507 | 167.2974 | 83.5854 | 138.5068 | 14.0049 | 166.3897 | 83.6487
1.3509 | 167.3468 | 83.6014 | 138.5073 | 14.007 | 166.3984 | 83.6734
1.3511 | 167.3711 | 83.3844 | 138.7324 | 14.0066 | 166.6276 | 83.6856
1.3513 | 167.4205 | 83.3264 | 138.8068 | 14.0087 | 166.7103 | 83.7103
1.3514 | 167.4202 | 83.3854 | 138.7477 | 14.0072 | 166.6511 | 83.7101
1.3517 | 167.4444 | 83.4954 | 138.6458 | 14.006 | 166.5532 | 83.7222
1.3518 | 167.469 | 83.4824 | 138.667 | 14.0063 | 166.5785 | 83.7345
1.352 | 167.4935 | 83.4194 | 138.7382 | 14.0066 | 166.6538 | 83.7468
1.3522 | 167.5179 | 83.4044 | 138.7613 | 14.0061 | 166.681 | 83.759
1.3524 | 167.5423 | 83.4364 | 138.7374 | 14.0057 | 166.6611 | 83.7711
1.3526 | 167.5668 | 83.3374 | 138.8446 | 14.006 | 166.7724 | 83.7834
1.3527 | 167.5665 | 83.4224 | 138.7595 | 14.0044 | 166.6873 | 83.7833
1.3529 | 167.566 | 83.1804 | 139.0013 | 14.0021 | 166.929 | 83.783
1.3531 | 167.6154 | 83.3224 | 138.8758 | 14.0043 | 166.8117 | 83.8077
1.3533 | 167.615 | 83.5564 | 138.6416 | 14.002 | 166.5775 | 83.8075
1.3534 | 167.6395 | 83.4954 | 138.7108 | 14.0023 | 166.6507 | 83.8197
1.3537 | 167.639 | 83.4924 | 138.7137 | 14 | 166.6535 | 83.8195
1.3539 | 167.6385 | 83.4544 | 138.7515 | 13.9977 | 166.6913 | 83.8193
1.3539 | 167.6632 | 83.4244 | 138.7897 | 13.9988 | 166.7336 | 83.8316
1.3542 | 167.6876 | 83.3804 | 138.8419 | 13.9983 | 166.7898 | 83.8438
1.3543 | 167.7122 | 83.3574 | 138.8731 | 13.9986 | 166.8251 | 83.8561
1.3545 | 167.7117 | 83.4154 | 138.8149 | 13.9963 | 166.7668 | 83.8558
1.3547 | 167.7362 | 83.4904 | 138.7481 | 13.9966 | 166.7041 | 83.8681
1.3548 | 167.7359 | 83.3104 | 138.928 | 13.9951 | 166.884 | 83.868
1.355 | 167.7354 | 83.3884 | 138.8498 | 13.9928 | 166.8057 | 83.8677
1.3552 | 167.76 | 83.3834 | 138.863 | 13.9931 | 166.823 | 83.88
1.3553 | 167.7596 | 83.5244 | 138.7219 | 13.9916 | 166.6818 | 83.8798
1.3555 | 167.784 | 83.4104 | 138.844 | 13.9912 | 166.808 | 83.892
1.3558 | 167.7835 | 83.5074 | 138.7468 | 13.9889 | 166.7108 | 83.8918
1.3559 | 167.8081 | 83.4784 | 138.784 | 13.9892 | 166.752 | 83.904
1.3561 | 167.8076 | 83.4044 | 138.8579 | 13.9869 | 166.8258 | 83.9038
1.3562 | 167.8323 | 83.4404 | 138.8301 | 13.988 | 166.8022 | 83.9162
1.3564 | 167.8567 | 83.5174 | 138.7612 | 13.9875 | 166.7373 | 83.9283
1.3566 | 167.8314 | 83.5434 | 138.7268 | 13.9834 | 166.6987 | 83.9157
1.3568 | 167.8559 | 83.6374 | 138.641 | 13.9837 | 166.6169 | 83.9279
1.3569 | 167.8804 | 83.4954 | 138.7911 | 13.984 | 166.7712 | 83.9402
1.3571 | 167.88 | 83.6604 | 138.626 | 13.9817 | 166.606 | 83.94
1.3573 | 167.9045 | 83.6714 | 138.6232 | 13.982 | 166.6072 | 83.9522
1.3574 | 167.9042 | 83.5974 | 138.6971 | 13.9805 | 166.6811 | 83.9521
1.3577 | 167.9286 | 83.4634 | 138.8392 | 13.9801 | 166.8273 | 83.9643
1.3578 | 167.9282 | 83.4254 | 138.8771 | 13.9785 | 166.8651 | 83.9641
1.358 | 167.9526 | 83.6494 | 138.6612 | 13.9781 | 166.6533 | 83.9763
1.3582 | 167.9523 | 83.5174 | 138.7931 | 13.9766 | 166.7852 | 83.9762
1.3583 | 167.952 | 83.7254 | 138.585 | 13.975 | 166.577 | 83.976
1.3585 | 167.9764 | 83.7754 | 138.5431 | 13.9746 | 166.5392 | 83.9882
1.3587 | 167.976 | 83.6884 | 138.63 | 13.9731 | 166.626 | 83.988
1.3588 | 168.0006 | 83.7104 | 138.6162 | 13.9734 | 166.6163 | 84.0003
1.359 | 168.0003 | 83.8034 | 138.5231 | 13.9719 | 166.5231 | 84.0001
1.3592 | 167.9998 | 83.6734 | 138.6529 | 13.9696 | 166.6529 | 83.9999
1.3593 | 168.0243 | 83.3734 | 138.9611 | 13.9699 | 166.9652 | 84.0122
1.3595 | 168.0238 | 83.4574 | 138.8769 | 13.9676 | 166.8809 | 84.0119
1.3597 | 168.0484 | 83.3574 | 138.9851 | 13.9679 | 166.9932 | 84.0242
1.3598 | 168.0481 | 83.3924 | 138.95 | 13.9664 | 166.958 | 84.024
1.36 | 168.0726 | 83.6574 | 138.6932 | 13.9667 | 166.7053 | 84.0363
1.3602 | 168.097 | 83.6254 | 138.7333 | 13.9663 | 166.7495 | 84.0485
1.3603 | 168.0967 | 83.5724 | 138.7862 | 13.9648 | 166.8023 | 84.0483
1.3606 | 168.121 | 83.7144 | 138.6523 | 13.9643 | 166.6725 | 84.0605
1.3607 | 168.1207 | 83.7544 | 138.6122 | 13.9628 | 166.6324 | 84.0604
1.3609 | 168.1204 | 83.7374 | 138.6291 | 13.9613 | 166.6492 | 84.0602
1.361 | 168.1449 | 83.6184 | 138.7563 | 13.9616 | 166.7805 | 84.0725
1.3612 | 168.1445 | 83.5984 | 138.7762 | 13.9593 | 166.8002 | 84.0722
1.3614 | 168.169 | 83.6434 | 138.7393 | 13.9596 | 166.7675 | 84.0845
1.3615 | 168.1687 | 83.7594 | 138.6232 | 13.9581 | 166.6513 | 84.0843
1.3617 | 168.1684 | 83.5804 | 138.8021 | 13.9566 | 166.8302 | 84.0842
1.3619 | 168.1679 | 83.6434 | 138.739 | 13.9543 | 166.7669 | 84.0839
1.3619 | 168.1677 | 83.4664 | 138.9159 | 13.9536 | 166.9439 | 84.0839
1.3622 | 168.1921 | 83.3754 | 139.015 | 13.9531 | 167.0471 | 84.0961
1.3624 | 168.1916 | 83.5274 | 138.8629 | 13.9508 | 166.8948 | 84.0958
1.3625 | 168.2162 | 83.5524 | 138.8461 | 13.9512 | 166.8821 | 84.1081
1.3626 | 168.216 | 83.4654 | 138.933 | 13.9504 | 166.969 | 84.108
1.3627 | 168.2157 | 83.2514 | 139.1469 | 13.9489 | 167.1828 | 84.1078
1.363 | 168.2152 | 83.4034 | 138.9947 | 13.9466 | 167.0306 | 84.1076
1.3631 | 168.2397 | 83.6544 | 138.7519 | 13.9469 | 166.7919 | 84.1199
1.3633 | 168.2641 | 83.5464 | 138.868 | 13.9465 | 166.9121 | 84.1321
1.3635 | 168.2638 | 83.6574 | 138.7569 | 13.945 | 166.8009 | 84.1319
1.3636 | 168.2635 | 83.5614 | 138.8528 | 13.9435 | 166.8967 | 84.1317
1.3638 | 168.263 | 83.5164 | 138.8977 | 13.9412 | 166.9415 | 84.1315
1.3639 | 168.2629 | 83.4624 | 138.9516 | 13.9404 | 166.9954 | 84.1314
1.3641 | 168.2872 | 83.5934 | 138.8287 | 13.94 | 166.8766 | 84.1436
1.3643 | 168.2869 | 83.6364 | 138.7856 | 13.9385 | 166.8335 | 84.1435
1.3644 | 168.2866 | 83.8044 | 138.6175 | 13.937 | 166.6653 | 84.1433
1.3646 | 168.2863 | 83.6934 | 138.7284 | 13.9355 | 166.7761 | 84.1431
1.3648 | 168.3106 | 83.6834 | 138.7465 | 13.935 | 166.7983 | 84.1553
1.3649 | 168.3103 | 83.6624 | 138.7674 | 13.9335 | 166.8192 | 84.1552
1.3651 | 168.31 | 83.7114 | 138.7183 | 13.932 | 166.77 | 84.155
1.3652 | 168.3097 | 83.8694 | 138.5602 | 13.9305 | 166.6118 | 84.1548
1.3654 | 168.3342 | 83.7974 | 138.6404 | 13.9308 | 166.6961 | 84.1671
1.3656 | 168.3338 | 83.9594 | 138.4783 | 13.9285 | 166.5339 | 84.1669
1.3657 | 168.3336 | 83.9754 | 138.4622 | 13.9278 | 166.5178 | 84.1668
1.3658 | 168.3581 | 83.9364 | 138.5094 | 13.9281 | 166.5691 | 84.1791
1.366 | 168.3576 | 83.8664 | 138.5792 | 13.9258 | 166.6388 | 84.1788
1.3662 | 168.3573 | 83.8144 | 138.6311 | 13.9243 | 166.6907 | 84.1787
1.3663 | 168.3819 | 83.9904 | 138.4633 | 13.9246 | 166.5269 | 84.1909
1.3665 | 168.3814 | 83.8444 | 138.6091 | 13.9224 | 166.6727 | 84.1907
1.3667 | 168.3811 | 83.8004 | 138.653 | 13.9209 | 166.7165 | 84.1905
1.3668 | 168.4056 | 83.7954 | 138.6662 | 13.9212 | 166.7338 | 84.2028
1.367 | 168.43 | 84.0024 | 138.4673 | 13.9208 | 166.539 | 84.215
1.3672 | 168.4297 | 83.8824 | 139.5872 | 13.9193 | 167.6588 | 84.2148
1.3673 | 168.4293 | 84.0464 | 138.4231 | 13.9177 | 166.4947 | 84.2147
1.3675 | 168.4539 | 83.9284 | 138.5493 | 13.9181 | 166.6249 | 84.2269
1.3676 | 168.4536 | 83.9694 | 138.5082 | 13.9166 | 166.5838 | 84.2268
1.3678 | 168.4779 | 84.0494 | 138.4363 | 13.9161 | 166.516 | 84.239
1.368 | 168.5025 | 83.9544 | 138.5395 | 13.9164 | 166.6232 | 84.2512
1.3681 | 168.5022 | 84.0404 | 138.4534 | 13.9149 | 166.5371 | 84.2511
1.3683 | 168.5017 | 83.8874 | 138.6062 | 13.9127 | 166.6898 | 84.2508
1.3684 | 168.5015 | 83.8134 | 138.6802 | 13.9119 | 166.7638 | 84.2508
1.3686 | 168.5012 | 83.8034 | 138.6901 | 13.9104 | 166.7736 | 84.2506
1.3687 | 168.5257 | 83.9024 | 138.5992 | 13.9107 | 166.6869 | 84.2629
1.3689 | 168.5253 | 83.9434 | 138.5581 | 13.9085 | 166.6456 | 84.2626
1.3691 | 168.5498 | 83.9254 | 138.5843 | 13.9088 | 166.6759 | 84.2749
1.3692 | 168.5495 | 83.8884 | 138.6212 | 13.9073 | 166.7127 | 84.2747
1.3694 | 168.5491 | 84.0544 | 138.455 | 13.9058 | 166.5466 | 84.2746
1.3695 | 168.5737 | 83.9884 | 138.5292 | 13.9061 | 166.6248 | 84.2868
1.3697 | 168.5732 | 83.9284 | 138.5891 | 13.9039 | 166.6846 | 84.2866
1.3699 | 168.5729 | 83.8304 | 138.687 | 13.9024 | 166.7824 | 84.2864
1.37 | 168.5726 | 83.7194 | 138.7979 | 13.9009 | 166.8933 | 84.2863
1.3702 | 168.5971 | 83.9144 | 138.611 | 13.9012 | 166.7105 | 84.2985
1.3703 | 168.5968 | 83.9814 | 138.5439 | 13.8997 | 166.6434 | 84.2984
1.3705 | 168.5965 | 83.9074 | 138.6178 | 13.8982 | 166.7172 | 84.2982
1.3707 | 168.6208 | 83.8404 | 138.6929 | 13.8977 | 166.7964 | 84.3104
1.3707 | 168.5958 | 83.9594 | 138.5656 | 13.8952 | 166.6649 | 84.2979
1.3709 | 168.6204 | 83.8324 | 138.7008 | 13.8955 | 166.8042 | 84.3102
1.371 | 168.6449 | 83.7504 | 138.791 | 13.8958 | 166.8984 | 84.3224
1.3712 | 168.6446 | 83.5704 | 138.9709 | 13.8943 | 167.0783 | 84.3223
1.3713 | 168.6443 | 83.6944 | 138.8468 | 13.8928 | 166.9541 | 84.3221
1.3715 | 168.6686 | 83.8734 | 138.6759 | 13.8924 | 166.7873 | 84.3343
1.3717 | 168.6683 | 83.9664 | 138.5828 | 13.8909 | 166.6942 | 84.3342
1.3718 | 168.668 | 83.9514 | 138.5977 | 13.8894 | 166.709 | 84.334
1.372 | 168.6677 | 83.7864 | 138.7626 | 13.8879 | 166.8738 | 84.3338
1.3721 | 168.6922 | 83.8054 | 138.7517 | 13.8882 | 166.8671 | 84.3461
1.3723 | 168.6919 | 83.7514 | 138.8056 | 13.8867 | 166.9209 | 84.3459
1.3725 | 168.7163 | 83.8014 | 138.7638 | 13.8863 | 166.8831 | 84.3581
1.3726 | 168.7159 | 83.6634 | 138.9016 | 13.8848 | 167.021 | 84.358
1.3728 | 168.7156 | 83.7734 | 138.7915 | 13.8833 | 166.9108 | 84.3578
1.3729 | 168.7153 | 83.4754 | 139.0894 | 13.8818 | 167.2087 | 84.3577
1.373 | 168.74 | 83.7754 | 138.7977 | 13.8828 | 166.921 | 84.37
1.3732 | 168.7395 | 83.6724 | 138.9005 | 13.8806 | 167.0238 | 84.3698
1.3734 | 168.739 | 83.7354 | 138.8373 | 13.8784 | 166.9605 | 84.3695
1.3736 | 168.7636 | 83.8154 | 138.7655 | 13.8787 | 166.8928 | 84.3818
1.3737 | 168.7632 | 83.9184 | 138.6624 | 13.8772 | 166.7896 | 84.3816
1.3739 | 168.7878 | 83.9034 | 138.6856 | 13.8775 | 166.8169 | 84.3939
1.374 | 168.7875 | 83.9424 | 138.6465 | 13.876 | 166.7777 | 84.3937
1.3742 | 168.8118 | 83.9274 | 138.6696 | 13.8756 | 166.8049 | 84.4059
1.3744 | 168.8364 | 83.7694 | 138.8358 | 13.8759 | 166.9752 | 84.4182
1.3745 | 168.836 | 83.7174 | 138.8877 | 13.8744 | 167.027 | 84.418
1.3747 | 168.8357 | 83.7254 | 138.8796 | 13.8729 | 167.0189 | 84.4179
1.3748 | 168.8603 | 83.7744 | 138.8388 | 13.8732 | 166.9821 | 84.4301
1.375 | 168.8599 | 83.5614 | 139.0516 | 13.8717 | 167.195 | 84.43
1.3752 | 168.8843 | 83.8534 | 138.7678 | 13.8713 | 166.9152 | 84.4422
1.3753 | 168.884 | 83.8354 | 138.7857 | 13.8698 | 166.933 | 84.442
1.3755 | 168.8837 | 83.9574 | 138.6636 | 13.8683 | 166.8108 | 84.4418
1.3756 | 168.8834 | 83.8504 | 138.7705 | 13.8668 | 166.9177 | 84.4417
1.3758 | 168.9079 | 84.0574 | 138.5716 | 13.8672 | 166.7229 | 84.4539
1.3759 | 168.9324 | 84.0634 | 138.5738 | 13.8675 | 166.7292 | 84.4662
1.3761 | 168.9321 | 83.9674 | 138.6697 | 13.866 | 166.8251 | 84.4661
1.3763 | 168.9316 | 83.8714 | 138.7655 | 13.8637 | 166.9208 | 84.4658
1.3764 | 168.9313 | 84.0094 | 138.6274 | 13.8623 | 166.7827 | 84.4657
1.3766 | 168.9558 | 83.8004 | 138.8446 | 13.8626 | 167.0039 | 84.4779
1.3767 | 168.9555 | 83.8804 | 139.7645 | 13.8611 | 167.9238 | 84.4778
1.3768 | 168.9554 | 83.8444 | 138.8005 | 13.8603 | 166.9597 | 84.4777
1.377 | 168.9797 | 83.8864 | 138.7666 | 13.8599 | 166.9299 | 84.4899
1.3772 | 168.9794 | 83.8284 | 138.8245 | 13.8584 | 166.9877 | 84.4897
1.3773 | 169.0039 | 83.8494 | 138.8116 | 13.8587 | 166.979 | 84.502
1.3774 | 169.0036 | 83.9594 | 138.7015 | 13.8573 | 166.8688 | 84.5018
1.3776 | 169.0033 | 83.7744 | 138.8864 | 13.8558 | 167.0537 | 84.5017
1.3777 | 169.003 | 83.9654 | 138.6953 | 13.8543 | 166.8625 | 84.5015
1.3779 | 169.0275 | 83.9874 | 138.6815 | 13.8546 | 166.8528 | 84.5138
1.378 | 169.052 | 83.9594 | 138.7177 | 13.8549 | 166.893 | 84.526
1.3782 | 169.0517 | 84.0524 | 138.6246 | 13.8534 | 166.7999 | 84.5259
1.3783 | 169.0763 | 83.8534 | 138.8318 | 13.8537 | 167.0111 | 84.5381
1.3785 | 169.0758 | 84.1614 | 138.5236 | 13.8515 | 166.7029 | 84.5379
1.3786 | 169.0756 | 83.8324 | 138.8525 | 13.8508 | 167.0318 | 84.5378
1.3788 | 169.1001 | 84.0744 | 138.6187 | 13.8511 | 166.8021 | 84.5501
1.379 | 169.0997 | 83.9954 | 139.6976 | 13.8489 | 167.8808 | 84.5498
1.3791 | 169.1242 | 84.1174 | 138.5837 | 13.8492 | 166.7711 | 84.5621
1.3793 | 169.1487 | 83.8034 | 138.9059 | 13.8495 | 167.0974 | 84.5744
1.3795 | 169.1731 | 83.8004 | 138.917 | 13.8491 | 167.1126 | 84.5866
1.3796 | 169.2225 | 84.0744 | 138.6595 | 13.8512 | 166.8632 | 84.6112
1.3798 | 169.247 | 83.9294 | 138.8127 | 13.8515 | 167.0205 | 84.6235
1.3799 | 169.2715 | 83.7084 | 139.0418 | 13.8518 | 167.2538 | 84.6358
1.3801 | 169.2959 | 83.9344 | 138.824 | 13.8514 | 167.04 | 84.648
1.3804 | 169.3203 | 83.8134 | 138.9531 | 13.851 | 167.1731 | 84.6601
1.3805 | 169.3448 | 83.9974 | 138.7773 | 13.8513 | 167.0014 | 84.6724
1.3807 | 169.3692 | 83.9104 | 138.8724 | 13.8509 | 167.1006 | 84.6846
1.3809 | 169.4186 | 84.0554 | 138.7439 | 13.853 | 166.9803 | 84.7093
1.381 | 169.4431 | 83.9954 | 138.812 | 13.8533 | 167.0525 | 84.7215
1.3812 | 169.4428 | 84.0714 | 138.7359 | 13.8518 | 166.9764 | 84.7214
1.3814 | 169.4671 | 84.0334 | 138.782 | 13.8514 | 167.0266 | 84.7336
1.3816 | 169.5164 | 83.9384 | 138.8935 | 13.8528 | 167.1462 | 84.7582
1.3818 | 169.5159 | 83.9684 | 138.8633 | 13.8505 | 167.1159 | 84.7579
1.3819 | 169.5406 | 84.1204 | 138.7195 | 13.8516 | 166.9763 | 84.7703
1.3821 | 169.5649 | 83.9774 | 138.8706 | 13.8512 | 167.1315 | 84.7825
1.3823 | 169.5893 | 84.0214 | 138.8348 | 13.8508 | 167.0997 | 84.7947
1.3825 | 169.6137 | 83.8854 | 138.9789 | 13.8503 | 167.2478 | 84.8068
1.3827 | 169.6134 | 83.8914 | 138.9728 | 13.8489 | 167.2417 | 84.8067
1.3829 | 169.6377 | 83.9554 | 138.9169 | 13.8484 | 167.1899 | 84.8189
1.383 | 169.6623 | 83.9554 | 138.9251 | 13.8487 | 167.2021 | 84.8311
1.3832 | 169.6619 | 84.0474 | 138.833 | 13.8473 | 167.11 | 84.831
1.3833 | 169.6865 | 83.7224 | 139.1662 | 13.8476 | 167.4472 | 84.8432
1.3835 | 169.6862 | 83.8684 | 139.02 | 13.8461 | 167.3011 | 84.8431
1.3838 | 169.7104 | 83.6424 | 139.2541 | 13.8449 | 167.5392 | 84.8552
1.3839 | 169.71 | 83.7974 | 139.099 | 13.8435 | 167.384 | 84.855
1.3841 | 169.7346 | 83.5194 | 139.3852 | 13.8438 | 167.6743 | 84.8673
1.3843 | 169.7589 | 83.6204 | 139.2923 | 13.8434 | 167.5855 | 84.8795
1.3844 | 169.7588 | 83.7734 | 139.1393 | 13.8426 | 167.4324 | 84.8794
1.3846 | 169.7583 | 83.7444 | 139.1681 | 13.8404 | 167.4611 | 84.8791
1.3848 | 169.7827 | 83.8224 | 139.0982 | 13.84 | 167.3953 | 84.8913
1.385 | 169.7822 | 83.8434 | 139.0771 | 13.8378 | 167.3741 | 84.8911
1.3851 | 169.8069 | 83.8224 | 139.1063 | 13.8388 | 167.4074 | 84.9034
1.3853 | 169.8064 | 83.6304 | 139.2981 | 13.8366 | 167.5992 | 84.9032
1.3854 | 169.8309 | 83.8194 | 139.1173 | 13.8369 | 167.4225 | 84.9155
1.3856 | 169.8306 | 83.9444 | 138.9922 | 13.8354 | 167.2973 | 84.9153
1.3858 | 169.855 | 83.9434 | 139.0013 | 13.835 | 167.3105 | 84.9275
1.386 | 169.8793 | 83.9804 | 138.9724 | 13.8346 | 167.2857 | 84.9397
1.3862 | 169.8789 | 83.9134 | 139.0393 | 13.8324 | 167.3524 | 84.9394
1.3863 | 169.8787 | 83.9414 | 139.0112 | 13.8317 | 167.3243 | 84.9393
1.3865 | 169.8784 | 83.9754 | 138.9771 | 13.8302 | 167.2902 | 84.9392
1.3867 | 169.9027 | 83.9144 | 139.0462 | 13.8298 | 167.3634 | 84.9514
1.3868 | 169.9024 | 83.9824 | 138.9781 | 13.8283 | 167.2952 | 84.9512
1.387 | 169.9268 | 83.8774 | 139.0913 | 13.8279 | 167.4124 | 84.9634
1.3872 | 169.9513 | 83.9884 | 138.9884 | 13.8282 | 167.3137 | 84.9757
1.3874 | 169.9508 | 84.0084 | 138.9683 | 13.826 | 167.2934 | 84.9754
1.3875 | 169.9507 | 83.9834 | 138.9932 | 13.8252 | 167.3183 | 84.9753
1.3877 | 169.975 | 84.0064 | 138.9783 | 13.8248 | 167.3075 | 84.9875
1.3878 | 169.9747 | 84.1084 | 138.8762 | 13.8233 | 167.2054 | 84.9874
1.3881 | 169.9741 | 84.0474 | 138.937 | 13.8204 | 167.266 | 84.987
1.3882 | 169.9739 | 84.0344 | 138.95 | 13.8197 | 167.279 | 84.987
1.3884 | 169.9983 | 84.0304 | 138.9621 | 13.8192 | 167.2951 | 84.9991
1.3886 | 169.998 | 83.9624 | 139.03 | 13.8178 | 167.363 | 84.999
1.3887 | 169.9976 | 83.9974 | 138.9949 | 13.8163 | 167.3278 | 84.9988
1.3889 | 170.0222 | 83.8894 | 139.1111 | 13.8166 | 167.4481 | 85.0111
1.3891 | 170.0465 | 83.9934 | 139.0152 | 13.8162 | 167.3563 | 85.0233
1.3892 | 170.0462 | 84.2144 | 138.7941 | 13.8147 | 167.1351 | 85.0231
1.3894 | 170.0706 | 83.9854 | 139.0312 | 13.8143 | 167.3763 | 85.0353
1.3896 | 170.0703 | 84.0524 | 138.9641 | 13.8128 | 167.3091 | 85.0351
1.3897 | 170.0948 | 84.0684 | 138.9563 | 13.8132 | 167.3054 | 85.0474
1.3899 | 170.0696 | 84.0534 | 138.9629 | 13.8099 | 167.3078 | 85.0348
1.3901 | 170.1188 | 84.1164 | 138.9163 | 13.8113 | 167.2694 | 85.0594
1.3903 | 170.1183 | 84.0044 | 139.0281 | 13.8091 | 167.3812 | 85.0592
1.3905 | 170.118 | 84.1644 | 138.868 | 13.8076 | 167.221 | 85.059
1.3906 | 170.1177 | 84.0974 | 138.9349 | 13.8061 | 167.2879 | 85.0589
1.3908 | 170.1422 | 84.0044 | 139.0361 | 13.8065 | 167.3931 | 85.0711
1.391 | 170.1417 | 83.9674 | 139.0729 | 13.8043 | 167.4299 | 85.0709
1.3911 | 170.1414 | 83.9484 | 139.0918 | 13.8028 | 167.4487 | 85.0707
1.3913 | 170.1908 | 84.1374 | 138.9193 | 13.8049 | 167.2844 | 85.0954
1.3915 | 170.1655 | 84.1674 | 138.8808 | 13.8009 | 167.2417 | 85.0827
1.3916 | 170.19 | 84.1374 | 138.919 | 13.8012 | 167.284 | 85.095
1.3918 | 170.1897 | 83.8984 | 139.1579 | 13.7998 | 167.5228 | 85.0948
1.392 | 170.214 | 83.8314 | 139.233 | 13.7994 | 167.602 | 85.107
1.3921 | 170.2139 | 83.8074 | 139.257 | 13.7986 | 167.6259 | 85.1069
1.3923 | 170.2382 | 84.0294 | 139.0431 | 13.7982 | 167.4161 | 85.1191
1.3924 | 170.2379 | 83.9524 | 139.12 | 13.7967 | 167.493 | 85.119
1.3926 | 170.2374 | 83.9114 | 139.1608 | 13.7945 | 167.5337 | 85.1187
1.3928 | 170.262 | 84.2834 | 138.797 | 13.7949 | 167.174 | 85.131
1.3929 | 170.2616 | 84.0294 | 139.0509 | 13.7934 | 167.4278 | 85.1308
1.3931 | 170.2613 | 83.9764 | 139.1038 | 13.7919 | 167.4807 | 85.1307
1.3932 | 170.2858 | 83.9454 | 139.1429 | 13.7923 | 167.5239 | 85.1429
1.3934 | 170.2854 | 83.8554 | 139.2328 | 13.7901 | 167.6137 | 85.1427
1.3937 | 170.3097 | 83.9824 | 139.1139 | 13.7896 | 167.4989 | 85.1549
1.3937 | 170.3096 | 83.8724 | 139.2239 | 13.7889 | 167.6088 | 85.1548
1.3939 | 170.3092 | 84.0084 | 139.0877 | 13.7875 | 167.4726 | 85.1546
1.3941 | 170.3336 | 83.8464 | 139.2579 | 13.787 | 167.6468 | 85.1668
1.3942 | 170.3333 | 83.8704 | 139.2338 | 13.7856 | 167.6226 | 85.1666
1.3944 | 170.333 | 83.9984 | 139.1057 | 13.7841 | 167.4945 | 85.1665
1.3946 | 170.3325 | 83.8844 | 139.2195 | 13.7819 | 167.6082 | 85.1662
1.3948 | 170.357 | 83.8394 | 139.2727 | 13.7822 | 167.6655 | 85.1785
1.3949 | 170.3567 | 83.9414 | 139.1706 | 13.7808 | 167.5633 | 85.1783
1.3951 | 170.3812 | 83.9654 | 139.1547 | 13.7811 | 167.5516 | 85.1906
1.3953 | 170.3807 | 84.1504 | 138.9696 | 13.7789 | 167.3664 | 85.1904
1.3954 | 170.3804 | 83.9334 | 139.1865 | 13.7775 | 167.5832 | 85.1902
1.3956 | 170.4049 | 83.8064 | 139.3216 | 13.7778 | 167.7225 | 85.2025
1.3958 | 170.4045 | 83.7914 | 139.3365 | 13.7756 | 167.7372 | 85.2022
1.3959 | 170.4041 | 83.8024 | 139.3254 | 13.7741 | 167.7261 | 85.2021
1.3961 | 170.4287 | 83.8184 | 139.3176 | 13.7745 | 167.7223 | 85.2143
1.3962 | 170.4283 | 83.7674 | 139.3684 | 13.773 | 167.7732 | 85.2142
1.3964 | 170.428 | 83.8834 | 139.2523 | 13.7715 | 167.657 | 85.214
1.3965 | 170.4525 | 83.9944 | 139.1495 | 13.7719 | 167.5583 | 85.2263
1.3967 | 170.4521 | 83.9704 | 139.1734 | 13.7697 | 167.582 | 85.226
1.3969 | 170.4766 | 83.9124 | 139.2395 | 13.77 | 167.6523 | 85.2383
1.397 | 170.4763 | 84.1174 | 139.0344 | 13.7685 | 167.4471 | 85.2381
1.3972 | 170.4759 | 83.9314 | 139.2203 | 13.7671 | 167.633 | 85.238
1.3973 | 170.4756 | 83.8274 | 139.3242 | 13.7656 | 167.7368 | 85.2378
1.3975 | 170.5 | 83.7824 | 139.3773 | 13.7652 | 167.794 | 85.25
1.3977 | 170.4997 | 83.9634 | 139.1962 | 13.7638 | 167.6128 | 85.2498
1.3979 | 170.4992 | 83.7314 | 139.4281 | 13.7616 | 167.8446 | 85.2496
1.398 | 170.5237 | 83.8084 | 139.3592 | 13.7619 | 167.7798 | 85.2618
1.3982 | 170.5234 | 83.6374 | 139.5301 | 13.7604 | 167.9507 | 85.2617
1.3983 | 170.5231 | 83.6714 | 139.496 | 13.759 | 167.9165 | 85.2615
1.3985 | 170.5476 | 83.7944 | 139.3812 | 13.7593 | 167.8058 | 85.2738
1.3987 | 170.5471 | 83.6854 | 139.49 | 13.7571 | 167.9145 | 85.2735
1.3988 | 170.5469 | 83.6274 | 139.548 | 13.7564 | 167.9725 | 85.2735
1.3991 | 170.5463 | 83.5754 | 139.5998 | 13.7535 | 168.0241 | 85.2731
1.3992 | 170.5708 | 83.6304 | 139.5529 | 13.7538 | 167.9814 | 85.2854
1.3993 | 170.5705 | 83.7224 | 139.4608 | 13.7524 | 167.8892 | 85.2852
1.3994 | 170.5703 | 83.7234 | 139.4598 | 13.7516 | 167.8882 | 85.2852
1.3996 | 170.5949 | 83.8674 | 139.324 | 13.752 | 167.7564 | 85.2974
1.3998 | 170.5944 | 83.7414 | 139.4498 | 13.7498 | 167.8822 | 85.2972
1.3999 | 170.5941 | 83.8744 | 139.3167 | 13.7483 | 167.749 | 85.297
1.4001 | 170.5937 | 84.1154 | 139.0756 | 13.7469 | 167.5079 | 85.2969
1.4002 | 170.6183 | 84.0654 | 139.1338 | 13.7472 | 167.5701 | 85.3091
1.4003 | 170.6181 | 83.9364 | 139.2627 | 13.7465 | 167.699 | 85.309
1.4005 | 170.6425 | 84.0194 | 139.1878 | 13.7461 | 167.6282 | 85.3212
1.4007 | 170.6421 | 83.8004 | 139.4067 | 13.7446 | 167.8471 | 85.3211
1.4008 | 170.6667 | 83.9824 | 139.2329 | 13.7449 | 167.6773 | 85.3333
1.401 | 170.691 | 83.8854 | 139.338 | 13.7445 | 167.7865 | 85.3455
1.4012 | 170.6907 | 83.7864 | 139.4369 | 13.7431 | 167.8853 | 85.3453
1.4013 | 170.6904 | 83.6774 | 139.5458 | 13.7416 | 167.9942 | 85.3452
1.4015 | 170.7149 | 83.7364 | 139.495 | 13.742 | 167.9474 | 85.3574
1.4016 | 170.7146 | 83.5634 | 139.6679 | 13.7405 | 168.1203 | 85.3573
1.4017 | 170.7143 | 83.6464 | 139.5848 | 13.7391 | 168.0371 | 85.3571
1.4019 | 170.7388 | 83.7934 | 139.4459 | 13.7394 | 167.9024 | 85.3694
1.4021 | 170.7383 | 83.9074 | 139.3318 | 13.7372 | 167.7881 | 85.3691
1.4023 | 170.7628 | 84.0034 | 139.2439 | 13.7375 | 167.7044 | 85.3814
1.4024 | 170.7376 | 83.9374 | 139.3015 | 13.7343 | 167.7578 | 85.3688
1.4025 | 170.7622 | 83.7654 | 139.4817 | 13.7346 | 167.9421 | 85.3811
1.4027 | 170.7618 | 83.8134 | 139.4336 | 13.7332 | 167.8939 | 85.3809
1.4028 | 170.7615 | 83.9474 | 139.2995 | 13.7317 | 167.7598 | 85.3808
1.4031 | 170.7859 | 84.1114 | 139.1436 | 13.7313 | 167.6079 | 85.3929
1.4032 | 170.7856 | 83.9904 | 139.2645 | 13.7299 | 167.7288 | 85.3928
1.4033 | 170.8101 | 83.7114 | 139.5517 | 13.7302 | 168.02 | 85.405
1.4035 | 170.8098 | 83.7584 | 139.5046 | 13.7288 | 167.9729 | 85.4049
1.4036 | 170.8094 | 83.9604 | 139.3025 | 13.7273 | 167.7707 | 85.4047
1.4038 | 170.8091 | 83.7984 | 139.4644 | 13.7259 | 167.9326 | 85.4046
1.4039 | 170.8336 | 83.7174 | 139.5535 | 13.7262 | 168.0258 | 85.4168
1.4041 | 170.858 | 83.6074 | 139.6717 | 13.7258 | 168.148 | 85.429
1.4043 | 170.8577 | 83.4034 | 139.8756 | 13.7244 | 168.3518 | 85.4288
1.4044 | 170.8574 | 83.4344 | 139.8445 | 13.7229 | 168.3207 | 85.4287
1.4046 | 170.8819 | 83.5154 | 139.7716 | 13.7232 | 168.2519 | 85.4409
1.4047 | 170.8816 | 83.7114 | 139.5755 | 13.7218 | 168.0558 | 85.4408
1.4049 | 170.8812 | 83.6254 | 139.6614 | 13.7203 | 168.1416 | 85.4406
1.405 | 170.8809 | 83.6184 | 139.6683 | 13.7189 | 168.1485 | 85.4405
1.4052 | 170.9054 | 83.3934 | 139.9015 | 13.7192 | 168.3857 | 85.4527
1.4054 | 170.905 | 83.6014 | 139.6933 | 13.7171 | 168.1775 | 85.4525
1.4055 | 170.9048 | 83.6054 | 139.6893 | 13.7163 | 168.1734 | 85.4524
1.4056 | 170.9293 | 83.5194 | 139.7834 | 13.7167 | 168.2717 | 85.4647
1.4058 | 170.9288 | 83.4004 | 139.9023 | 13.7145 | 168.3904 | 85.4644
1.406 | 170.9285 | 83.2724 | 140.0302 | 13.7131 | 168.5183 | 85.4643
1.406 | 170.9283 | 83.5524 | 139.7501 | 13.7123 | 168.2382 | 85.4642
1.4063 | 170.9527 | 83.3004 | 140.0102 | 13.7119 | 168.5024 | 85.4764
1.4064 | 170.9524 | 83.4174 | 139.8931 | 13.7105 | 168.3852 | 85.4762
1.4065 | 170.9521 | 83.3734 | 139.937 | 13.7091 | 168.429 | 85.476
1.4067 | 170.9766 | 83.5384 | 139.7802 | 13.7094 | 168.2763 | 85.4883
1.4068 | 170.9763 | 83.4474 | 139.8711 | 13.7079 | 168.3671 | 85.4881
1.407 | 170.9759 | 83.7604 | 139.558 | 13.7065 | 168.054 | 85.488
1.4071 | 170.9758 | 83.7774 | 139.5409 | 13.7058 | 168.0369 | 85.4879
1.4073 | 171.0001 | 83.8584 | 139.468 | 13.7054 | 167.9681 | 85.5001
1.4075 | 170.9996 | 83.6124 | 139.7139 | 13.7032 | 168.2138 | 85.4998
1.4076 | 171.0243 | 83.7024 | 139.6321 | 13.7043 | 168.1362 | 85.5122
1.4078 | 171.0487 | 83.5484 | 139.7942 | 13.7039 | 168.3023 | 85.5243
1.4079 | 171.0484 | 83.4764 | 139.8661 | 13.7024 | 168.3742 | 85.5242
1.4081 | 171.0729 | 83.5054 | 140.8453 | 13.7028 | 169.3574 | 85.5364
1.4082 | 171.0726 | 83.5004 | 139.8502 | 13.7013 | 168.3623 | 85.5363
1.4084 | 171.0722 | 83.4304 | 139.9201 | 13.6999 | 168.4321 | 85.5361
1.4086 | 171.0966 | 83.3064 | 140.0522 | 13.6995 | 168.5683 | 85.5483
1.4087 | 171.0964 | 83.3144 | 140.0441 | 13.6988 | 168.5602 | 85.5482
1.4088 | 171.121 | 83.2574 | 140.1093 | 13.6991 | 168.6295 | 85.5605
1.409 | 171.1205 | 83.3564 | 140.0102 | 13.6969 | 168.5302 | 85.5602
1.4092 | 171.1698 | 83.4554 | 139.9276 | 13.699 | 168.4559 | 85.5849
1.4093 | 171.1944 | 83.3214 | 140.0698 | 13.6994 | 168.6022 | 85.5972
1.4096 | 171.2434 | 83.4484 | 139.9591 | 13.7 | 168.4997 | 85.6217
1.4097 | 171.2679 | 83.4804 | 139.9353 | 13.7003 | 168.48 | 85.634
1.4099 | 171.2924 | 83.3514 | 140.0725 | 13.7007 | 168.6212 | 85.6462
1.41 | 171.317 | 83.5254 | 139.9067 | 13.701 | 168.4595 | 85.6585
1.4102 | 171.3415 | 83.8134 | 139.6268 | 13.7013 | 168.1837 | 85.6707
1.4105 | 171.3657 | 83.3424 | 140.1059 | 13.7002 | 168.6668 | 85.6828
1.4106 | 171.3902 | 83.7364 | 139.7201 | 13.7005 | 168.2851 | 85.6951
1.4108 | 171.4146 | 83.7834 | 139.6812 | 13.7001 | 168.2503 | 85.7073
1.4109 | 171.4144 | 83.6824 | 139.7821 | 13.6994 | 168.3512 | 85.7072
1.4111 | 171.4636 | 83.6234 | 139.8575 | 13.7008 | 168.4348 | 85.7318
1.4113 | 171.488 | 83.6674 | 139.8217 | 13.7004 | 168.403 | 85.744
1.4115 | 171.4876 | 83.7654 | 139.7235 | 13.699 | 168.3048 | 85.7438
1.4117 | 171.512 | 83.6334 | 139.8637 | 13.6986 | 168.449 | 85.756
1.4119 | 171.5365 | 83.7624 | 139.7428 | 13.6989 | 168.3323 | 85.7683
1.4121 | 171.536 | 83.7364 | 139.7687 | 13.6967 | 168.358 | 85.768
1.4122 | 171.5605 | 83.6464 | 139.8668 | 13.6971 | 168.4603 | 85.7803
1.4124 | 171.5851 | 83.7814 | 139.74 | 13.6974 | 168.3375 | 85.7925
1.4125 | 171.5847 | 83.7024 | 139.8189 | 13.6959 | 168.4164 | 85.7924
1.4127 | 171.6091 | 83.6004 | 139.929 | 13.6956 | 168.5305 | 85.8045
1.4129 | 171.6334 | 83.6594 | 139.8781 | 13.6952 | 168.4837 | 85.8167
1.4132 | 171.633 | 83.6754 | 139.862 | 13.693 | 168.4675 | 85.8165
1.4133 | 171.6326 | 83.6384 | 139.8989 | 13.6916 | 168.5043 | 85.8163
1.4135 | 171.6572 | 83.6034 | 139.9421 | 13.6919 | 168.5516 | 85.8286
1.4137 | 171.6815 | 83.7414 | 139.8122 | 13.6915 | 168.4258 | 85.8408
1.4138 | 171.706 | 83.7904 | 139.7713 | 13.6918 | 168.389 | 85.853
1.414 | 171.7057 | 83.8004 | 139.7612 | 13.6904 | 168.3789 | 85.8529
1.4143 | 171.7299 | 83.7104 | 139.8593 | 13.6893 | 168.481 | 85.865
1.4143 | 171.7297 | 83.7514 | 139.8182 | 13.6886 | 168.4399 | 85.8649
1.4145 | 171.7293 | 83.8094 | 139.7601 | 13.6864 | 168.3816 | 85.8646
1.4147 | 171.7538 | 83.8894 | 139.6883 | 13.6868 | 168.3139 | 85.8769
1.4148 | 171.7535 | 83.9454 | 139.6322 | 13.6853 | 168.2577 | 85.8767
1.4151 | 171.7778 | 83.8834 | 139.7023 | 13.6849 | 168.3319 | 85.8889
1.4152 | 171.7775 | 83.8884 | 139.6972 | 13.6835 | 168.3267 | 85.8887
1.4155 | 171.8017 | 83.9514 | 139.6422 | 13.6824 | 168.2758 | 85.9008
1.4156 | 171.8262 | 83.9954 | 139.6064 | 13.6827 | 168.2441 | 85.9131
1.4158 | 171.8259 | 84.0794 | 139.5223 | 13.6813 | 168.1599 | 85.9129
1.4159 | 171.8255 | 83.9584 | 139.6432 | 13.6799 | 168.2808 | 85.9128
1.4161 | 171.8499 | 83.8424 | 139.7673 | 13.6795 | 168.409 | 85.925
1.4163 | 171.8496 | 83.7364 | 139.8732 | 13.6781 | 168.5148 | 85.9248
1.4165 | 171.8491 | 83.7334 | 139.876 | 13.6759 | 168.5175 | 85.9245
1.4167 | 171.8736 | 83.8284 | 139.7892 | 13.6762 | 168.4348 | 85.9368
1.4168 | 171.8733 | 83.4834 | 140.1341 | 13.6748 | 168.7796 | 85.9366
1.417 | 171.8976 | 83.6334 | 139.9922 | 13.6744 | 168.6418 | 85.9488
1.4171 | 171.8975 | 83.7054 | 139.9202 | 13.6737 | 168.5697 | 85.9487
1.4174 | 171.8968 | 83.8514 | 139.7739 | 13.6709 | 168.4234 | 85.9484
1.4175 | 171.9213 | 83.8524 | 139.7811 | 13.6712 | 168.4347 | 85.9607
1.4177 | 171.921 | 83.9544 | 139.679 | 13.6698 | 168.3325 | 85.9605
1.4179 | 171.9454 | 84.1104 | 139.5311 | 13.6694 | 168.1887 | 85.9727
1.418 | 171.9451 | 84.0994 | 139.542 | 13.668 | 168.1995 | 85.9725
1.4182 | 171.9696 | 83.9204 | 139.7292 | 13.6683 | 168.3908 | 85.9848
1.4183 | 171.9692 | 83.9164 | 139.7331 | 13.6669 | 168.3946 | 85.9846
1.4186 | 171.9688 | 83.9044 | 139.7449 | 13.6647 | 168.4064 | 85.9844
1.4187 | 171.9933 | 83.7954 | 139.8621 | 13.665 | 168.5276 | 85.9966
1.4188 | 171.993 | 83.7684 | 139.889 | 13.6636 | 168.5545 | 85.9965
1.4191 | 172.0173 | 83.7774 | 139.8881 | 13.6632 | 168.5577 | 86.0087
1.4192 | 172.017 | 83.5944 | 140.071 | 13.6618 | 168.7405 | 86.0085
1.4194 | 172.0413 | 83.7974 | 139.8761 | 13.6614 | 168.5497 | 86.0207
1.4196 | 172.041 | 83.9084 | 139.765 | 13.66 | 168.4385 | 86.0205
1.4197 | 172.0407 | 83.9234 | 139.7499 | 13.6586 | 168.4233 | 86.0203
1.4199 | 172.065 | 83.9324 | 139.749 | 13.6582 | 168.4265 | 86.0325
1.4201 | 172.0647 | 83.9744 | 139.7069 | 13.6568 | 168.3844 | 86.0324
1.4203 | 172.0891 | 83.9144 | 139.775 | 13.6564 | 168.4565 | 86.0445
1.4204 | 172.0639 | 83.8104 | 139.8706 | 13.6532 | 168.548 | 86.032
1.4206 | 172.0884 | 84.0154 | 139.6738 | 13.6535 | 168.3552 | 86.0442
1.4207 | 172.0881 | 83.9014 | 139.7877 | 13.6521 | 168.4691 | 86.0441
1.4209 | 172.0878 | 83.9104 | 139.7786 | 13.6507 | 168.4599 | 86.0439
1.4211 | 172.1121 | 83.7564 | 139.9407 | 13.6503 | 168.6261 | 86.0561
1.4212 | 172.1118 | 83.9094 | 139.7876 | 13.6489 | 168.4729 | 86.0559
1.4215 | 172.1362 | 83.8624 | 139.8427 | 13.6485 | 168.5321 | 86.0681
1.4216 | 172.1358 | 84.1094 | 139.5956 | 13.6471 | 168.2849 | 86.0679
1.4218 | 172.1355 | 84.1714 | 139.5335 | 13.6457 | 168.2228 | 86.0678
1.4219 | 172.16 | 84.1044 | 139.6087 | 13.646 | 168.302 | 86.08
1.4221 | 172.1347 | 84.0214 | 139.6832 | 13.6421 | 168.3724 | 86.0674
1.4222 | 172.1594 | 83.9764 | 139.7365 | 13.6432 | 168.4297 | 86.0797
1.4224 | 172.1589 | 83.9424 | 139.7703 | 13.641 | 168.4634 | 86.0794
1.4226 | 172.1584 | 83.7984 | 139.9141 | 13.6389 | 168.6072 | 86.0792
1.4228 | 172.1829 | 83.9404 | 139.7803 | 13.6392 | 168.4775 | 86.0915
1.4229 | 172.1826 | 83.8304 | 139.8902 | 13.6378 | 168.5873 | 86.0913
1.4231 | 172.207 | 83.7904 | 139.9383 | 13.6374 | 168.6395 | 86.1035
1.4233 | 172.2066 | 83.9984 | 139.7302 | 13.636 | 168.4313 | 86.1033
1.4234 | 172.2063 | 83.7994 | 139.9291 | 13.6346 | 168.6302 | 86.1032
1.4236 | 172.2308 | 83.7294 | 140.0073 | 13.6349 | 168.7124 | 86.1154
1.4238 | 172.2303 | 83.8904 | 139.8461 | 13.6328 | 168.5512 | 86.1152
1.4239 | 172.2548 | 83.9064 | 139.8383 | 13.6331 | 168.5474 | 86.1274
1.4241 | 172.2545 | 83.6924 | 140.0522 | 13.6317 | 168.7613 | 86.1273
1.4243 | 172.254 | 83.8724 | 139.872 | 13.6296 | 168.581 | 86.127
1.4244 | 172.2539 | 83.9514 | 139.793 | 13.6289 | 168.5019 | 86.1269
1.4246 | 172.2534 | 83.8764 | 140.8678 | 13.6268 | 169.5767 | 86.1267
1.4248 | 172.2529 | 83.7724 | 139.9716 | 13.6246 | 168.6804 | 86.1264
1.425 | 172.2774 | 83.9724 | 139.7798 | 13.625 | 168.4927 | 86.1387
1.4251 | 172.2771 | 83.7354 | 140.0167 | 13.6236 | 168.7295 | 86.1385
1.4252 | 172.2768 | 83.8894 | 139.8626 | 13.6221 | 168.5754 | 86.1384
1.4254 | 172.3013 | 83.6234 | 140.1368 | 13.6225 | 168.8536 | 86.1506
1.4255 | 172.301 | 83.7864 | 139.9737 | 13.6211 | 168.6905 | 86.1505
1.4258 | 172.3005 | 83.6754 | 140.0845 | 13.6189 | 168.8012 | 86.1502
1.4259 | 172.325 | 83.7764 | 139.9917 | 13.6193 | 168.7125 | 86.1625
1.4261 | 172.3245 | 83.6774 | 140.0905 | 13.6172 | 168.8112 | 86.1622
1.4263 | 172.349 | 83.8234 | 139.9527 | 13.6175 | 168.6775 | 86.1745
1.4264 | 172.3487 | 83.7644 | 140.0116 | 13.6161 | 168.7363 | 86.1743
1.4266 | 172.3482 | 83.7984 | 139.9774 | 13.614 | 168.7021 | 86.1741
1.4267 | 172.3729 | 83.8124 | 139.9716 | 13.615 | 168.7004 | 86.1864
1.4269 | 172.3724 | 83.8424 | 139.9415 | 13.6129 | 168.6702 | 86.1862
1.4271 | 172.3719 | 83.7514 | 140.0323 | 13.6108 | 168.7609 | 86.1859
1.4273 | 172.3964 | 83.7384 | 140.0535 | 13.6111 | 168.7862 | 86.1982
1.4274 | 172.3961 | 83.7224 | 140.0694 | 13.6097 | 168.802 | 86.198
1.4276 | 172.3958 | 83.6914 | 140.1003 | 13.6083 | 168.8329 | 86.1979
1.4278 | 172.3953 | 83.6934 | 140.0981 | 13.6062 | 168.8306 | 86.1976
1.4279 | 172.4198 | 83.5284 | 140.2713 | 13.6065 | 169.0079 | 86.2099
1.4281 | 172.4195 | 83.7674 | 140.0322 | 13.6051 | 168.7687 | 86.2097
1.4282 | 172.4191 | 83.9084 | 139.891 | 13.6037 | 168.6276 | 86.2096
1.4284 | 172.4435 | 83.7764 | 140.0312 | 13.6033 | 168.7717 | 86.2217
1.4286 | 172.4432 | 83.9454 | 139.8621 | 13.6019 | 168.6026 | 86.2216
1.4287 | 172.4677 | 83.8834 | 139.9322 | 13.6022 | 168.6768 | 86.2338
1.4289 | 172.4674 | 83.9814 | 139.8341 | 13.6008 | 168.5787 | 86.2337
1.429 | 172.467 | 83.8904 | 139.925 | 13.5994 | 168.6695 | 86.2335
1.4292 | 172.4665 | 83.7964 | 140.0188 | 13.5973 | 168.7633 | 86.2333
1.4293 | 172.4664 | 83.8534 | 139.9618 | 13.5966 | 168.7062 | 86.2332
1.4295 | 172.4907 | 83.9114 | 139.9119 | 13.5962 | 168.6604 | 86.2454
1.4297 | 172.4904 | 83.8004 | 140.0228 | 13.5948 | 168.7712 | 86.2452
1.4299 | 172.5148 | 83.7614 | 140.0699 | 13.5944 | 168.8224 | 86.2574
1.43 | 172.5144 | 83.7674 | 140.0638 | 13.593 | 168.8162 | 86.2572
1.4302 | 172.5389 | 83.8494 | 139.99 | 13.5934 | 168.7465 | 86.2695
1.4303 | 172.5635 | 83.9064 | 139.9412 | 13.5937 | 168.7017 | 86.2817
1.4306 | 172.563 | 83.8864 | 139.961 | 13.5916 | 168.7215 | 86.2815
1.4307 | 172.5626 | 83.9964 | 139.8509 | 13.5902 | 168.6113 | 86.2813
1.4308 | 172.5872 | 83.8964 | 139.9591 | 13.5905 | 168.7236 | 86.2936
1.4311 | 172.5867 | 84.0464 | 139.8089 | 13.5884 | 168.5733 | 86.2933
1.4312 | 172.6112 | 83.9224 | 139.9411 | 13.5887 | 168.7096 | 86.3056
1.4314 | 172.6109 | 83.8834 | 139.98 | 13.5873 | 168.7484 | 86.3054
1.4315 | 172.6354 | 83.8484 | 140.0231 | 13.5877 | 168.7957 | 86.3177
1.4316 | 172.635 | 83.8904 | 139.981 | 13.5863 | 168.7535 | 86.3175
1.4319 | 172.6346 | 84.0994 | 139.7719 | 13.5841 | 168.5443 | 86.3173
1.432 | 172.6591 | 84.1974 | 139.682 | 13.5845 | 168.4585 | 86.3295
1.4322 | 172.6587 | 84.0054 | 139.8739 | 13.5831 | 168.6504 | 86.3294
1.4323 | 172.6833 | 83.8774 | 140.0101 | 13.5834 | 168.7906 | 86.3416
1.4325 | 172.6828 | 83.9734 | 139.9139 | 13.5813 | 168.6944 | 86.3414
1.4327 | 172.6824 | 83.7844 | 140.1028 | 13.5799 | 168.8832 | 86.3412
1.4328 | 172.6821 | 83.7924 | 140.0947 | 13.5785 | 168.8751 | 86.3411
1.433 | 172.7066 | 83.9404 | 139.9549 | 13.5788 | 168.7393 | 86.3533
1.4331 | 172.7063 | 83.8284 | 140.0668 | 13.5774 | 168.8512 | 86.3532
1.4333 | 172.7058 | 83.8454 | 140.0496 | 13.5753 | 168.8339 | 86.3529
1.4335 | 172.7303 | 83.8714 | 140.0318 | 13.5757 | 168.8202 | 86.3652
1.4336 | 172.73 | 84.0364 | 139.8667 | 13.5743 | 168.655 | 86.365
1.4338 | 172.7544 | 84.0054 | 139.9058 | 13.5739 | 168.6982 | 86.3772
1.434 | 172.754 | 84.0454 | 139.8657 | 13.5725 | 168.658 | 86.377
1.4341 | 172.7785 | 84.1064 | 139.8128 | 13.5728 | 168.6093 | 86.3893
1.4343 | 172.7782 | 84.0094 | 139.9097 | 13.5714 | 168.7061 | 86.3891
1.4344 | 172.7779 | 84.0354 | 139.8836 | 13.57 | 168.6799 | 86.3889
1.4346 | 172.8022 | 84.3464 | 139.5807 | 13.5697 | 168.3811 | 86.4011
1.4348 | 172.8019 | 84.0414 | 139.8856 | 13.5683 | 168.686 | 86.401
1.4349 | 172.8264 | 84.1584 | 139.7768 | 13.5686 | 168.5812 | 86.4132
1.4351 | 172.8261 | 84.0454 | 139.8897 | 13.5672 | 168.694 | 86.413
1.4353 | 172.8256 | 84.1094 | 139.8255 | 13.5651 | 168.6298 | 86.4128
1.4354 | 172.8501 | 83.7294 | 140.2137 | 13.5654 | 169.0221 | 86.4251
1.4356 | 172.8498 | 83.9644 | 139.9786 | 13.564 | 168.7869 | 86.4249
1.4357 | 172.8743 | 83.8654 | 140.0858 | 13.5644 | 168.8982 | 86.4372
1.4359 | 172.874 | 83.9544 | 139.9967 | 13.563 | 168.809 | 86.437
1.436 | 172.8737 | 83.8084 | 140.1426 | 13.5616 | 168.9548 | 86.4368
1.4362 | 172.8732 | 83.7644 | 140.1864 | 13.5595 | 168.9986 | 86.4366
1.4364 | 172.8728 | 83.8194 | 140.1313 | 13.5581 | 168.9434 | 86.4364
1.4365 | 172.8974 | 83.7424 | 140.2165 | 13.5584 | 169.0327 | 86.4487
1.4367 | 172.8969 | 83.8414 | 140.1173 | 13.5563 | 168.9334 | 86.4484
1.4369 | 172.9214 | 83.6684 | 140.2985 | 13.5566 | 169.1187 | 86.4607
1.437 | 172.9459 | 83.8264 | 140.1486 | 13.557 | 168.9729 | 86.4729
1.4372 | 172.9456 | 83.7144 | 140.2605 | 13.5556 | 169.0848 | 86.4728
1.4373 | 172.9701 | 83.7344 | 140.2487 | 13.5559 | 169.077 | 86.485
1.4375 | 172.9696 | 83.7184 | 140.2645 | 13.5538 | 169.0928 | 86.4848
1.4377 | 172.9941 | 83.6824 | 140.3087 | 13.5542 | 169.141 | 86.497
1.4378 | 172.9938 | 83.6504 | 140.3406 | 13.5528 | 169.1729 | 86.4969
1.438 | 173.0181 | 83.5774 | 140.4217 | 13.5524 | 169.2581 | 86.5091
1.4382 | 173.0178 | 83.8094 | 140.1896 | 13.551 | 169.0259 | 86.5089
1.4383 | 173.0423 | 83.7914 | 140.2158 | 13.5513 | 169.0561 | 86.5211
1.4385 | 173.0668 | 83.8194 | 140.1959 | 13.5517 | 169.0404 | 86.5334
1.4386 | 173.0665 | 83.6264 | 140.3888 | 13.5503 | 169.2332 | 86.5332
1.4388 | 173.066 | 83.7654 | 140.2497 | 13.5482 | 169.094 | 86.533
1.439 | 173.0905 | 83.6844 | 140.3388 | 13.5485 | 169.1873 | 86.5453
1.4392 | 173.09 | 83.7104 | 140.3127 | 13.5464 | 169.161 | 86.545
1.4394 | 173.1394 | 83.6484 | 140.3911 | 13.5485 | 169.2477 | 86.5697
1.4395 | 173.1639 | 83.8714 | 140.1763 | 13.5488 | 169.0369 | 86.5819
1.4397 | 173.1882 | 83.9134 | 140.1424 | 13.5485 | 169.0071 | 86.5941
1.4399 | 173.2376 | 83.9394 | 140.1329 | 13.5505 | 169.0058 | 86.6188
1.4402 | 173.2617 | 83.9004 | 140.1799 | 13.5495 | 169.0569 | 86.6309
1.4404 | 173.3109 | 83.7324 | 140.3643 | 13.5508 | 169.2495 | 86.6555
1.4405 | 173.3106 | 84.0254 | 140.0712 | 13.5494 | 168.9563 | 86.6553
1.4407 | 173.3351 | 83.7274 | 140.3774 | 13.5498 | 169.2666 | 86.6676
1.4409 | 173.3595 | 83.7114 | 140.4015 | 13.5494 | 169.2947 | 86.6797
1.441 | 173.384 | 83.7214 | 140.3997 | 13.5497 | 169.297 | 86.692
1.4413 | 173.4083 | 83.6874 | 140.4418 | 13.5494 | 169.3432 | 86.7042
1.4414 | 173.408 | 83.6054 | 140.5237 | 13.548 | 169.425 | 86.704
1.4417 | 173.457 | 83.6134 | 140.532 | 13.5486 | 169.4415 | 86.7285
1.4418 | 173.4568 | 83.6964 | 140.4489 | 13.548 | 169.3584 | 86.7284
1.442 | 173.4812 | 83.5954 | 140.5581 | 13.5476 | 169.4716 | 86.7406
1.4422 | 173.5055 | 83.4924 | 140.6692 | 13.5472 | 169.5868 | 86.7528
1.4423 | 173.53 | 83.7924 | 140.3773 | 13.5476 | 169.299 | 86.765
1.4426 | 173.5544 | 83.5574 | 140.6205 | 13.5472 | 169.5462 | 86.7772
1.4427 | 173.5541 | 83.3754 | 140.8024 | 13.5458 | 169.728 | 86.777
1.443 | 173.5782 | 83.5164 | 140.6694 | 13.5448 | 169.5991 | 86.7891
1.4431 | 173.6027 | 83.6764 | 140.5176 | 13.5451 | 169.4514 | 86.8014
1.4433 | 173.6273 | 83.7624 | 140.4398 | 13.5454 | 169.3776 | 86.8136
1.4435 | 173.6268 | 83.8714 | 140.3306 | 13.5433 | 169.2684 | 86.8134
1.4437 | 173.6513 | 83.6624 | 140.5478 | 13.5437 | 169.4896 | 86.8256
1.4439 | 173.6508 | 83.7554 | 140.4546 | 13.5416 | 169.3964 | 86.8254
1.444 | 173.6753 | 83.7974 | 140.4208 | 13.5419 | 169.3666 | 86.8376
1.4442 | 173.6748 | 83.6774 | 140.5406 | 13.5398 | 169.4864 | 86.8374
1.4444 | 173.6745 | 83.5614 | 140.6565 | 13.5385 | 169.6022 | 86.8372
1.4446 | 173.6988 | 83.6444 | 140.5816 | 13.5381 | 169.5314 | 86.8494
1.4447 | 173.7233 | 83.5074 | 140.7268 | 13.5384 | 169.6807 | 86.8617
1.445 | 173.7228 | 83.5524 | 140.6816 | 13.5363 | 169.6354 | 86.8614
1.4451 | 173.7473 | 83.5154 | 140.7268 | 13.5367 | 169.6847 | 86.8737
1.4453 | 173.7717 | 83.6424 | 140.6079 | 13.5363 | 169.5698 | 86.8858
1.4455 | 173.7712 | 83.7004 | 140.5497 | 13.5342 | 169.5116 | 86.8856
1.4458 | 173.7955 | 83.6134 | 140.6448 | 13.5339 | 169.6108 | 86.8978
1.4459 | 173.7952 | 83.6454 | 140.6127 | 13.5325 | 169.5786 | 86.8976
1.4461 | 173.8197 | 83.6654 | 140.6009 | 13.5328 | 169.5709 | 86.9099
1.4463 | 173.8192 | 83.6994 | 140.5667 | 13.5308 | 169.5366 | 86.9096
1.4464 | 173.8437 | 83.8404 | 140.4339 | 13.5311 | 169.4079 | 86.9219
1.4466 | 173.8432 | 83.8514 | 140.4227 | 13.529 | 169.3966 | 86.9216
1.4468 | 173.8678 | 83.7814 | 140.5009 | 13.5293 | 169.4789 | 86.9339
1.447 | 173.8673 | 83.7244 | 140.5578 | 13.5273 | 169.5356 | 86.9336
1.4472 | 173.8916 | 83.7344 | 140.5559 | 13.5269 | 169.5378 | 86.9458
1.4474 | 173.8913 | 83.7674 | 140.5228 | 13.5255 | 169.5046 | 86.9456
1.4475 | 173.9158 | 83.7984 | 140.4999 | 13.5259 | 169.4859 | 86.9579
1.4477 | 173.9155 | 83.7744 | 140.5238 | 13.5245 | 169.5097 | 86.9577
1.4479 | 173.9398 | 83.6124 | 140.6939 | 13.5241 | 169.6839 | 86.9699
1.448 | 173.9395 | 83.6884 | 140.6178 | 13.5227 | 169.6077 | 86.9697
1.4482 | 173.939 | 83.5964 | 140.7097 | 13.5207 | 169.6995 | 86.9695
1.4485 | 173.9633 | 83.7104 | 140.6038 | 13.5203 | 169.5977 | 86.9817
1.4486 | 173.963 | 83.5734 | 140.7407 | 13.5189 | 169.7345 | 86.9815
1.4488 | 173.9873 | 83.5624 | 140.7598 | 13.5186 | 169.7577 | 86.9937
1.449 | 173.987 | 83.5114 | 140.8107 | 13.5172 | 169.8085 | 86.9935
1.4491 | 173.9867 | 83.6764 | 140.6456 | 13.5158 | 169.6433 | 86.9933
1.4493 | 174.0112 | 83.6284 | 140.7017 | 13.5161 | 169.7036 | 87.0056
1.4495 | 174.0107 | 83.6714 | 140.6586 | 13.5141 | 169.6604 | 87.0054
1.4497 | 174.035 | 83.5374 | 140.8007 | 13.5137 | 169.8065 | 87.0175
1.4498 | 174.0347 | 83.4874 | 140.8506 | 13.5123 | 169.8564 | 87.0174
1.45 | 174.0344 | 83.4384 | 140.8995 | 13.511 | 169.9052 | 87.0172
1.4501 | 174.0341 | 83.6264 | 140.7114 | 13.5096 | 169.717 | 87.017
1.4503 | 174.0584 | 83.7734 | 140.5725 | 13.5092 | 169.5822 | 87.0292
1.4505 | 174.0581 | 83.6474 | 140.6984 | 13.5079 | 169.708 | 87.029
1.4506 | 174.0577 | 83.6544 | 140.6912 | 13.5065 | 169.7009 | 87.0289
1.4509 | 174.0821 | 83.5984 | 140.7554 | 13.5061 | 169.769 | 87.041
1.451 | 174.0818 | 83.5884 | 140.7653 | 13.5047 | 169.7789 | 87.0409
1.4512 | 174.1061 | 83.4464 | 140.9154 | 13.5044 | 169.9331 | 87.0531
1.4514 | 174.1056 | 83.5504 | 140.8112 | 13.5023 | 169.8288 | 87.0528
1.4516 | 174.1053 | 83.5544 | 140.8071 | 13.5009 | 169.8246 | 87.0526
1.4517 | 174.105 | 83.3754 | 140.986 | 13.4996 | 170.0035 | 87.0525
1.4519 | 174.1046 | 83.7584 | 140.6029 | 13.4982 | 169.6203 | 87.0523
1.452 | 174.1291 | 83.4204 | 140.949 | 13.4985 | 169.9706 | 87.0646
1.4522 | 174.1286 | 83.3594 | 141.0099 | 13.4965 | 170.0313 | 87.0643
1.4524 | 174.1283 | 83.5684 | 140.8008 | 13.4951 | 169.8222 | 87.0642
1.4525 | 174.1528 | 83.5674 | 140.8099 | 13.4954 | 169.8354 | 87.0764
1.4527 | 174.1523 | 83.4504 | 141.9268 | 13.4934 | 170.9522 | 87.0762
1.4529 | 174.1768 | 83.3144 | 141.0709 | 13.4937 | 170.1004 | 87.0884
1.4531 | 174.1763 | 83.4734 | 140.9118 | 13.4916 | 169.9412 | 87.0882
1.4532 | 174.201 | 83.5094 | 140.884 | 13.4927 | 169.9175 | 87.1005
1.4534 | 174.2005 | 83.5384 | 140.8548 | 13.4906 | 169.8883 | 87.1003
1.4536 | 174.2249 | 83.3244 | 141.077 | 13.4903 | 170.1144 | 87.1124
1.4538 | 174.2245 | 83.5164 | 140.8848 | 13.4889 | 169.9223 | 87.1123
1.4539 | 174.2242 | 83.4854 | 140.9157 | 13.4875 | 169.9531 | 87.1121
1.4541 | 174.2485 | 83.5214 | 140.8878 | 13.4872 | 169.9293 | 87.1243
1.4543 | 174.2482 | 83.7064 | 140.7027 | 13.4858 | 169.7441 | 87.1241
1.4544 | 174.2727 | 83.4994 | 140.9179 | 13.4861 | 169.9634 | 87.1364
1.4546 | 174.2724 | 83.5844 | 140.8328 | 13.4848 | 169.8782 | 87.1362
1.4549 | 174.2717 | 83.5784 | 140.8386 | 13.482 | 169.8839 | 87.1359
1.455 | 174.2962 | 83.5334 | 140.8917 | 13.4823 | 169.9411 | 87.1481
1.4551 | 174.2959 | 83.6684 | 140.7566 | 13.481 | 169.806 | 87.148
1.4553 | 174.2956 | 83.6244 | 140.8005 | 13.4796 | 169.8498 | 87.1478
1.4554 | 174.2953 | 83.5064 | 140.9184 | 13.4782 | 169.9676 | 87.1476
1.4556 | 174.3198 | 83.7804 | 140.6526 | 13.4786 | 169.7059 | 87.1599
1.4557 | 174.3194 | 83.6894 | 140.7435 | 13.4772 | 169.7967 | 87.1597
1.4559 | 174.3189 | 83.6774 | 140.7553 | 13.4751 | 169.8085 | 87.1595
1.4562 | 174.3433 | 83.7344 | 140.7064 | 13.4748 | 169.7636 | 87.1716
1.4563 | 174.343 | 83.7624 | 140.6783 | 13.4734 | 169.7355 | 87.1715
1.4565 | 174.3675 | 83.5594 | 140.8895 | 13.4738 | 169.9507 | 87.1837
1.4566 | 174.3671 | 83.5634 | 140.8854 | 13.4724 | 169.9466 | 87.1836
1.4567 | 174.3916 | 83.5804 | 140.8765 | 13.4727 | 169.9418 | 87.1958
1.457 | 174.3911 | 83.6114 | 140.8454 | 13.4707 | 169.9106 | 87.1956
1.457 | 174.391 | 83.6354 | 140.8213 | 13.47 | 169.8865 | 87.1955
1.4573 | 174.4153 | 83.6424 | 140.8224 | 13.4696 | 169.8917 | 87.2077
1.4575 | 174.4148 | 83.8004 | 140.6643 | 13.4676 | 169.7334 | 87.2074
1.4576 | 174.4393 | 83.6754 | 140.7974 | 13.4679 | 169.8707 | 87.2197
1.4578 | 174.439 | 83.8724 | 140.6003 | 13.4666 | 169.6735 | 87.2195
1.458 | 174.4385 | 83.7534 | 140.7192 | 13.4645 | 169.7923 | 87.2193
1.4581 | 174.463 | 83.8414 | 140.6393 | 13.4649 | 169.7165 | 87.2315
1.4583 | 174.4627 | 83.7674 | 140.7132 | 13.4635 | 169.7903 | 87.2313
1.4584 | 174.4624 | 83.8404 | 140.6401 | 13.4621 | 169.7172 | 87.2312
1.4586 | 174.462 | 83.7854 | 140.695 | 13.4608 | 169.772 | 87.231
1.4588 | 174.4615 | 83.7234 | 140.7568 | 13.4587 | 169.8338 | 87.2308
1.4589 | 174.486 | 83.7064 | 140.782 | 13.459 | 169.863 | 87.243
1.4591 | 174.4856 | 83.6684 | 140.8199 | 13.457 | 169.9008 | 87.2428
1.4593 | 174.5101 | 83.9484 | 140.548 | 13.4573 | 169.633 | 87.255
1.4594 | 174.5099 | 83.9404 | 140.556 | 13.4567 | 169.6409 | 87.2549
1.4595 | 174.5096 | 84.1574 | 140.3389 | 13.4553 | 169.4238 | 87.2548
1.4597 | 174.5339 | 84.0594 | 140.445 | 13.4549 | 169.534 | 87.267
1.4599 | 174.5336 | 83.8544 | 140.6499 | 13.4536 | 169.7388 | 87.2668
1.46 | 174.5332 | 83.8204 | 140.6837 | 13.4522 | 169.7726 | 87.2666
1.4602 | 174.5576 | 83.8404 | 140.6719 | 13.4519 | 169.7648 | 87.2788
1.4604 | 174.5573 | 84.0564 | 140.4558 | 13.4505 | 169.5486 | 87.2786
1.4605 | 174.5569 | 83.8454 | 140.6666 | 13.4491 | 169.7595 | 87.2785
1.4607 | 174.5814 | 83.8854 | 140.6348 | 13.4495 | 169.7317 | 87.2907
1.4608 | 174.6059 | 83.8074 | 140.721 | 13.4498 | 169.822 | 87.303
1.461 | 174.6054 | 84.0044 | 140.5238 | 13.4478 | 169.6247 | 87.3027
1.4612 | 174.6299 | 83.6984 | 140.838 | 13.4481 | 169.943 | 87.315
1.4614 | 174.6295 | 83.6284 | 140.9078 | 13.4461 | 170.0127 | 87.3147
1.4615 | 174.6293 | 83.6004 | 140.9358 | 13.4454 | 170.0406 | 87.3146
1.4617 | 174.6536 | 83.5644 | 140.9799 | 13.4451 | 170.0888 | 87.3268
1.4618 | 174.6533 | 83.6674 | 140.8768 | 13.4437 | 169.9856 | 87.3266
1.4621 | 174.6776 | 83.7264 | 140.8259 | 13.4433 | 169.9388 | 87.3388
1.4622 | 174.6773 | 83.7564 | 140.7958 | 13.442 | 169.9087 | 87.3387
1.4624 | 174.7018 | 83.7454 | 140.8149 | 13.4423 | 169.9319 | 87.3509
1.4626 | 174.7013 | 83.6254 | 140.9348 | 13.4403 | 170.0517 | 87.3507
1.4626 | 174.7012 | 83.7874 | 140.7727 | 13.4396 | 169.8896 | 87.3506
1.4628 | 174.7008 | 83.4524 | 141.1076 | 13.4382 | 170.2244 | 87.3504
1.4629 | 174.7005 | 83.3504 | 141.2095 | 13.4369 | 170.3262 | 87.3502
1.4631 | 174.725 | 83.2234 | 141.3447 | 13.4372 | 170.4655 | 87.3625
1.4632 | 174.7247 | 83.4944 | 141.0736 | 13.4359 | 170.1943 | 87.3623
1.4634 | 174.7242 | 83.4024 | 141.1654 | 13.4338 | 170.2861 | 87.3621
1.4636 | 174.7487 | 83.3284 | 141.2476 | 13.4342 | 170.3723 | 87.3743
1.4637 | 174.7483 | 83.1614 | 141.4144 | 13.4328 | 170.5392 | 87.3742
1.4639 | 174.7728 | 83.3814 | 141.2026 | 13.4331 | 170.3314 | 87.3864
1.464 | 174.7725 | 83.5514 | 141.0325 | 13.4318 | 170.1613 | 87.3863
1.4642 | 174.7722 | 83.5844 | 140.9994 | 13.4304 | 170.1281 | 87.3861
1.4644 | 174.7717 | 83.4694 | 141.1142 | 13.4284 | 170.2429 | 87.3859
1.4645 | 174.7714 | 83.3964 | 141.1871 | 13.427 | 170.3157 | 87.3857
1.4647 | 174.7959 | 83.4644 | 141.1273 | 13.4274 | 170.2599 | 87.3979
1.4649 | 174.7954 | 83.3394 | 141.2521 | 13.4253 | 170.3847 | 87.3977
1.465 | 174.8199 | 83.5194 | 141.0803 | 13.4257 | 170.2169 | 87.4099
1.4652 | 174.8196 | 83.4464 | 141.1532 | 13.4243 | 170.2898 | 87.4098
1.4654 | 174.8191 | 83.4084 | 141.191 | 13.4223 | 170.3275 | 87.4095
1.4655 | 174.8686 | 83.4364 | 141.1795 | 13.425 | 170.3243 | 87.4343
1.4657 | 174.8681 | 83.3964 | 141.2194 | 13.423 | 170.364 | 87.434
1.4658 | 174.8679 | 83.4244 | 141.1913 | 13.4223 | 170.3359 | 87.4339
1.466 | 174.8674 | 83.3614 | 141.2541 | 13.4203 | 170.3987 | 87.4337
1.4661 | 174.8671 | 83.3974 | 141.218 | 13.4189 | 170.3625 | 87.4335
1.4663 | 174.8916 | 83.3664 | 141.2572 | 13.4192 | 170.4058 | 87.4458
1.4664 | 174.8912 | 83.3894 | 141.2341 | 13.4179 | 170.3826 | 87.4456
1.4666 | 174.9157 | 83.2964 | 141.3352 | 13.4182 | 170.4879 | 87.4579
1.4667 | 174.9154 | 83.2184 | 141.4131 | 13.4169 | 170.5657 | 87.4577
1.4669 | 174.9151 | 83.2574 | 141.374 | 13.4155 | 170.5265 | 87.4575
1.467 | 174.9148 | 83.3854 | 141.2459 | 13.4142 | 170.3984 | 87.4574
1.4672 | 174.9391 | 83.4054 | 141.234 | 13.4138 | 170.3905 | 87.4695
1.4674 | 174.9634 | 83.0674 | 141.5801 | 13.4135 | 170.7407 | 87.4817
1.4675 | 174.9633 | 83.3114 | 141.3361 | 13.4128 | 170.4966 | 87.4816
1.4677 | 174.9876 | 83.3174 | 141.3382 | 13.4125 | 170.5028 | 87.4938
1.4678 | 174.9874 | 83.2614 | 141.3941 | 13.4118 | 170.5587 | 87.4937
1.468 | 174.9869 | 83.2814 | 141.374 | 13.4098 | 170.5385 | 87.4935
1.4682 | 175.0114 | 83.1464 | 141.5171 | 13.4101 | 170.6857 | 87.5057
1.4683 | 175.0111 | 83.2124 | 141.451 | 13.4088 | 170.6196 | 87.5056
1.4685 | 175.0355 | 83.4734 | 141.1982 | 13.4084 | 170.3707 | 87.5177
1.4687 | 175.0351 | 83.6454 | 141.026 | 13.4071 | 170.1986 | 87.5176
1.4688 | 175.0348 | 83.4214 | 141.2499 | 13.4057 | 170.4224 | 87.5174
1.469 | 175.0591 | 83.2554 | 141.424 | 13.4054 | 170.6006 | 87.5296
1.4691 | 175.059 | 83.4954 | 141.184 | 13.4047 | 170.3605 | 87.5295
1.4693 | 175.0833 | 83.3964 | 141.2911 | 13.4044 | 170.4716 | 87.5416
1.4695 | 175.083 | 83.3974 | 141.29 | 13.403 | 170.4705 | 87.5415
1.4696 | 175.1075 | 83.2824 | 141.4132 | 13.4034 | 170.5977 | 87.5537
1.4698 | 175.107 | 83.3874 | 141.308 | 13.4014 | 170.4925 | 87.5535
1.47 | 175.1066 | 83.5684 | 141.1269 | 13.4 | 170.3113 | 87.5533
1.4701 | 175.156 | 83.4654 | 141.2463 | 13.402 | 170.439 | 87.578
1.4703 | 175.1805 | 83.5104 | 141.2095 | 13.4024 | 170.4062 | 87.5902
1.4705 | 175.2048 | 83.4564 | 141.2716 | 13.402 | 170.4724 | 87.6024
1.4706 | 175.2293 | 83.6864 | 141.0498 | 13.4024 | 170.2547 | 87.6147
1.4709 | 175.2536 | 83.6964 | 141.0479 | 13.402 | 170.2568 | 87.6268
1.471 | 175.303 | 83.8204 | 140.9403 | 13.4041 | 170.1575 | 87.6515
1.4712 | 175.3273 | 83.4354 | 141.3334 | 13.4037 | 170.5547 | 87.6637
1.4714 | 175.3766 | 83.5474 | 141.2379 | 13.4058 | 170.4673 | 87.6883
1.4716 | 175.3761 | 83.6014 | 141.1837 | 13.4037 | 170.4131 | 87.6881
1.4717 | 175.4006 | 83.5924 | 142.2009 | 13.4041 | 171.4343 | 87.7003
1.472 | 175.4001 | 83.6204 | 141.1727 | 13.4021 | 170.4061 | 87.7001
1.4722 | 175.4245 | 83.3814 | 141.4198 | 13.4017 | 170.6572 | 87.7122
1.4723 | 175.449 | 83.5014 | 141.308 | 13.4021 | 170.5495 | 87.7245
1.4725 | 175.4733 | 83.5434 | 141.2741 | 13.4017 | 170.5197 | 87.7367
1.4727 | 175.4978 | 83.4374 | 141.3883 | 13.4021 | 170.6379 | 87.7489
1.4729 | 175.5221 | 83.4754 | 141.3584 | 13.4017 | 170.6121 | 87.7611
1.4731 | 175.5216 | 83.5984 | 141.2352 | 13.3997 | 170.4888 | 87.7608
1.4733 | 175.5461 | 83.6254 | 141.2164 | 13.4001 | 170.4741 | 87.7731
1.4734 | 175.5458 | 83.6234 | 141.2183 | 13.3987 | 170.4759 | 87.7729
1.4736 | 175.5701 | 83.5274 | 141.3224 | 13.3984 | 170.5841 | 87.7851
1.4738 | 175.5696 | 83.5664 | 141.2832 | 13.3964 | 170.5448 | 87.7848
1.474 | 175.5941 | 83.5434 | 141.3144 | 13.3967 | 170.5801 | 87.7971
1.4741 | 175.5938 | 83.4844 | 141.3733 | 13.3954 | 170.6389 | 87.7969
1.4744 | 175.6181 | 83.4944 | 141.3714 | 13.395 | 170.6411 | 87.8091
1.4745 | 175.6426 | 83.4314 | 141.4425 | 13.3954 | 170.7163 | 87.8213
1.4747 | 175.6421 | 83.5774 | 141.2964 | 13.3933 | 170.5701 | 87.8211
1.4749 | 175.6418 | 83.5754 | 141.2983 | 13.392 | 170.5719 | 87.8209
1.4751 | 175.6413 | 83.5754 | 141.2981 | 13.39 | 170.5717 | 87.8207
1.4752 | 175.6658 | 83.8324 | 141.0493 | 13.3903 | 170.3269 | 87.8329
1.4754 | 175.6902 | 83.6434 | 141.2464 | 13.39 | 170.5281 | 87.8451
1.4756 | 175.7146 | 83.6604 | 141.2375 | 13.3903 | 170.5233 | 87.8573
1.4757 | 175.7391 | 83.6534 | 141.2527 | 13.3907 | 170.5426 | 87.8696
1.476 | 175.7386 | 83.7894 | 141.1165 | 13.3887 | 170.4063 | 87.8693
1.4761 | 175.7383 | 83.8054 | 141.1004 | 13.3873 | 170.3902 | 87.8692
1.4763 | 175.7627 | 83.7534 | 141.1606 | 13.387 | 170.4543 | 87.8813
1.4765 | 175.7623 | 83.9034 | 141.0104 | 13.3856 | 170.3042 | 87.8812
1.4768 | 175.8113 | 84.0664 | 140.8638 | 13.3863 | 170.1657 | 87.9057
1.4768 | 175.8111 | 84.0894 | 140.8407 | 13.3857 | 170.1426 | 87.9056
1.477 | 175.8355 | 83.9094 | 142.0288 | 13.3853 | 171.3347 | 87.9177
1.4772 | 175.8351 | 84.0734 | 140.8647 | 13.384 | 170.1706 | 87.9176
1.4774 | 175.8595 | 84.0004 | 140.9458 | 13.3837 | 170.2557 | 87.9297
1.4776 | 175.859 | 84.0474 | 140.8987 | 13.3816 | 170.2085 | 87.9295
1.4777 | 175.8588 | 83.8204 | 141.1256 | 13.381 | 170.4354 | 87.9294
1.4779 | 175.8832 | 83.8994 | 141.0547 | 13.3806 | 170.3686 | 87.9416
1.4781 | 175.9075 | 83.7154 | 141.2468 | 13.3803 | 170.5647 | 87.9537
1.4784 | 175.907 | 83.7974 | 141.1647 | 13.3783 | 170.4825 | 87.9535
1.4785 | 175.9067 | 84.0004 | 140.9616 | 13.377 | 170.2793 | 87.9533
1.4786 | 175.9063 | 83.9404 | 142.0214 | 13.3756 | 171.3392 | 87.9532
1.4788 | 175.9308 | 83.8594 | 141.1106 | 13.376 | 170.4324 | 87.9654
1.4789 | 175.9553 | 83.6474 | 141.3308 | 13.3763 | 170.6567 | 87.9777
1.4791 | 175.955 | 83.8634 | 141.1147 | 13.375 | 170.4405 | 87.9775
1.4793 | 175.9545 | 83.6754 | 141.3025 | 13.373 | 170.6282 | 87.9772
1.4795 | 175.954 | 83.8544 | 141.1233 | 13.371 | 170.449 | 87.977
1.4797 | 175.9785 | 83.5554 | 141.4305 | 13.3713 | 170.7602 | 87.9892
1.4798 | 175.9782 | 83.5494 | 141.4364 | 13.37 | 170.7661 | 87.9891
1.48 | 175.9778 | 83.6224 | 141.3633 | 13.3686 | 170.6929 | 87.9889
1.4801 | 176.0023 | 83.4314 | 141.5624 | 13.369 | 170.8962 | 88.0012
1.4803 | 176.0018 | 83.3714 | 141.6223 | 13.367 | 170.9559 | 88.0009
1.4805 | 176.051 | 83.6184 | 141.3917 | 13.3683 | 170.7335 | 88.0255
1.4808 | 176.0257 | 83.5144 | 141.4872 | 13.3646 | 170.8248 | 88.0128
1.4809 | 176.075 | 83.2644 | 141.7537 | 13.3666 | 171.0995 | 88.0375
1.4811 | 176.0497 | 83.4544 | 141.5552 | 13.363 | 170.8968 | 88.0248
1.4813 | 176.0493 | 83.4734 | 141.5361 | 13.3616 | 170.8777 | 88.0247
1.4814 | 176.049 | 83.4664 | 141.543 | 13.3603 | 170.8845 | 88.0245
1.4816 | 176.0735 | 83.4084 | 141.6092 | 13.3606 | 170.9547 | 88.0367
1.4818 | 176.073 | 83.4194 | 141.598 | 13.3586 | 170.9435 | 88.0365
1.4819 | 176.0975 | 83.4284 | 141.5972 | 13.359 | 170.9467 | 88.0487
1.4822 | 176.0968 | 83.4774 | 141.5479 | 13.3563 | 170.8974 | 88.0484
1.4823 | 176.0967 | 83.2904 | 141.7349 | 13.3556 | 171.0843 | 88.0483
1.4824 | 176.0963 | 83.3294 | 141.6958 | 13.3543 | 171.0452 | 88.0482
1.4826 | 176.0958 | 83.5324 | 141.4926 | 13.3523 | 170.8419 | 88.0479
1.4828 | 176.1203 | 83.4964 | 141.5368 | 13.3526 | 170.8902 | 88.0602
1.4829 | 176.1448 | 83.4894 | 141.5519 | 13.353 | 170.9094 | 88.0724
1.4831 | 176.1445 | 83.7354 | 141.3058 | 13.3517 | 170.6633 | 88.0723
1.4833 | 176.144 | 83.6974 | 141.3437 | 13.3497 | 170.701 | 88.072
1.4835 | 176.1685 | 83.6084 | 141.4408 | 13.35 | 170.8023 | 88.0843
1.4837 | 176.168 | 83.6764 | 141.3727 | 13.348 | 170.734 | 88.084
1.4838 | 176.1677 | 83.6154 | 141.4336 | 13.3467 | 170.7948 | 88.0838
1.484 | 176.1922 | 83.7784 | 141.2787 | 13.347 | 170.6441 | 88.0961
1.4842 | 176.1917 | 83.8864 | 141.1706 | 13.345 | 170.5358 | 88.0958
1.4843 | 176.2162 | 83.8544 | 141.2107 | 13.3454 | 170.5801 | 88.1081
1.4845 | 176.2158 | 83.6724 | 141.3926 | 13.344 | 170.7619 | 88.1079
1.4847 | 176.2402 | 83.7644 | 141.3087 | 13.3437 | 170.6821 | 88.1201
1.4848 | 176.2398 | 83.6184 | 141.4546 | 13.3424 | 170.8279 | 88.1199
1.4851 | 176.2642 | 83.7124 | 141.3687 | 13.3421 | 170.7461 | 88.1321
1.4852 | 176.2638 | 83.6624 | 141.4186 | 13.3407 | 170.7959 | 88.1319
1.4854 | 176.2633 | 83.6634 | 141.4174 | 13.3387 | 170.7947 | 88.1317
1.4855 | 176.288 | 83.5934 | 141.4957 | 13.3397 | 170.877 | 88.144
1.4857 | 176.2875 | 83.6274 | 141.4615 | 13.3377 | 170.8427 | 88.1437
1.4859 | 176.312 | 83.5684 | 141.5287 | 13.3381 | 170.914 | 88.156
1.486 | 176.2868 | 83.5584 | 141.5303 | 13.3351 | 170.9114 | 88.1434
1.4862 | 176.2863 | 83.8224 | 141.2661 | 13.3331 | 170.6472 | 88.1432
1.4864 | 176.286 | 83.6814 | 141.407 | 13.3318 | 170.788 | 88.143
1.4865 | 176.3105 | 83.5274 | 141.5692 | 13.3321 | 170.9543 | 88.1553
1.4867 | 176.335 | 83.6914 | 141.4133 | 13.3325 | 170.8025 | 88.1675
1.4869 | 176.3345 | 83.7544 | 141.3502 | 13.3305 | 170.7393 | 88.1673
1.487 | 176.3342 | 83.7014 | 141.4031 | 13.3291 | 170.7921 | 88.1671
1.4872 | 176.3587 | 83.8074 | 141.3052 | 13.3295 | 170.6983 | 88.1793
1.4873 | 176.3583 | 83.7344 | 141.3781 | 13.3282 | 170.7712 | 88.1792
1.4875 | 176.3578 | 83.6194 | 141.4929 | 13.3262 | 170.8859 | 88.1789
1.4877 | 176.3575 | 83.7974 | 141.3148 | 13.3248 | 170.7078 | 88.1788
1.4878 | 176.4068 | 83.5714 | 141.5573 | 13.3268 | 170.9584 | 88.2034
1.488 | 176.3815 | 83.5124 | 141.6078 | 13.3232 | 171.0048 | 88.1908
1.4881 | 176.4062 | 83.6214 | 141.5071 | 13.3242 | 170.9081 | 88.2031
1.4883 | 176.4057 | 83.6224 | 141.5059 | 13.3222 | 170.9068 | 88.2028
1.4885 | 176.4053 | 83.7864 | 141.3418 | 13.3209 | 170.7427 | 88.2027
1.4886 | 176.4298 | 83.6154 | 141.5209 | 13.3212 | 170.9259 | 88.2149
1.4888 | 176.4293 | 83.5044 | 141.6318 | 13.3192 | 171.0367 | 88.2147
1.489 | 176.4538 | 83.6444 | 141.4999 | 13.3196 | 170.9089 | 88.2269
1.4891 | 176.4535 | 83.7714 | 141.3728 | 13.3183 | 170.7817 | 88.2267
1.4893 | 176.4532 | 83.8004 | 141.3437 | 13.3169 | 170.7526 | 88.2266
1.4894 | 176.4776 | 83.8524 | 141.2999 | 13.3173 | 170.7128 | 88.2388
1.4896 | 176.4523 | 83.7354 | 141.4084 | 13.3136 | 170.8172 | 88.2262
1.4898 | 176.4768 | 83.8044 | 141.3476 | 13.314 | 170.7604 | 88.2384
1.4899 | 176.4765 | 83.8464 | 141.3055 | 13.3127 | 170.7182 | 88.2382
1.4901 | 176.5008 | 83.8194 | 141.3406 | 13.3123 | 170.7574 | 88.2504
1.4903 | 176.4757 | 83.7954 | 141.3562 | 13.3093 | 170.7688 | 88.2378
1.4904 | 176.5002 | 83.6614 | 141.4984 | 13.3097 | 170.9151 | 88.2501
1.4907 | 176.4997 | 83.7124 | 141.4472 | 13.3077 | 170.8638 | 88.2498
1.4907 | 176.5243 | 83.9224 | 141.2454 | 13.3087 | 170.6662 | 88.2622
1.4909 | 176.5238 | 83.9404 | 141.2273 | 13.3067 | 170.6479 | 88.2619
1.4911 | 176.5235 | 83.6874 | 141.4802 | 13.3054 | 170.9007 | 88.2617
1.4913 | 176.5478 | 83.5724 | 141.6033 | 13.3051 | 171.0279 | 88.2739
1.4915 | 176.5475 | 83.5124 | 141.6632 | 13.3038 | 171.0877 | 88.2737
1.4916 | 176.5472 | 83.6834 | 141.4921 | 13.3025 | 170.9166 | 88.2736
1.4917 | 176.5716 | 83.7164 | 141.4672 | 13.3028 | 170.8958 | 88.2858
1.4919 | 176.5713 | 83.7484 | 141.4351 | 13.3015 | 170.8637 | 88.2857
1.4921 | 176.5956 | 83.5034 | 141.6882 | 13.3012 | 171.1208 | 88.2978
1.4923 | 176.5953 | 83.4994 | 141.6921 | 13.2998 | 171.1247 | 88.2977
1.4924 | 176.6198 | 83.6314 | 141.5683 | 13.3002 | 171.0049 | 88.3099
1.4926 | 176.6441 | 83.5314 | 141.6764 | 13.2999 | 171.1171 | 88.3221
1.4927 | 176.644 | 83.5514 | 141.6563 | 13.2992 | 171.097 | 88.322
1.4928 | 176.6436 | 83.7474 | 141.4602 | 13.2979 | 170.9008 | 88.3218
1.4931 | 176.668 | 83.7724 | 141.4433 | 13.2976 | 170.888 | 88.334
1.4932 | 176.6676 | 83.7404 | 141.4752 | 13.2963 | 170.9198 | 88.3338
1.4933 | 176.6673 | 83.7154 | 141.5001 | 13.2949 | 170.9446 | 88.3336
1.4936 | 176.6668 | 83.9134 | 141.3019 | 13.293 | 170.7464 | 88.3334
1.4937 | 176.6913 | 83.9434 | 141.2801 | 13.2933 | 170.7286 | 88.3456
1.4939 | 176.7156 | 84.0304 | 141.2012 | 13.293 | 170.6538 | 88.3578
1.4941 | 176.7153 | 83.9734 | 141.2581 | 13.2917 | 170.7106 | 88.3576
1.4942 | 176.7149 | 83.7174 | 141.514 | 13.2904 | 170.9665 | 88.3575
1.4944 | 176.7146 | 83.6854 | 141.5459 | 13.289 | 170.9983 | 88.3573
1.4945 | 176.7143 | 83.8004 | 141.4308 | 13.2877 | 170.8831 | 88.3571
1.4947 | 176.7388 | 83.8024 | 141.4369 | 13.2881 | 170.8934 | 88.3694
1.4948 | 176.7384 | 83.7254 | 141.5138 | 13.2868 | 170.9702 | 88.3692
1.495 | 176.7628 | 83.6824 | 141.5649 | 13.2864 | 171.0254 | 88.3814
1.4952 | 176.7873 | 83.8274 | 141.4281 | 13.2868 | 170.8926 | 88.3936
1.4954 | 176.7868 | 84.0004 | 141.2549 | 13.2848 | 170.7194 | 88.3934
1.4955 | 176.7864 | 83.9254 | 141.3298 | 13.2835 | 170.7942 | 88.3932
1.4957 | 176.8109 | 83.9164 | 141.347 | 13.2839 | 170.8155 | 88.4055
1.4958 | 176.8106 | 83.9044 | 141.3589 | 13.2825 | 170.8273 | 88.4053
1.496 | 176.8103 | 83.8154 | 141.4478 | 13.2812 | 170.9161 | 88.4051
1.4962 | 176.8346 | 83.8104 | 141.4609 | 13.2809 | 170.9333 | 88.4173
1.4964 | 176.8341 | 83.6954 | 141.5757 | 13.2789 | 171.048 | 88.417
1.4965 | 176.8587 | 83.9104 | 141.3689 | 13.2799 | 170.8454 | 88.4294
1.4966 | 176.8336 | 83.8934 | 141.3775 | 13.277 | 170.8498 | 88.4168
1.4968 | 176.8581 | 83.8234 | 141.4557 | 13.2773 | 170.932 | 88.429
1.497 | 176.8576 | 83.6724 | 141.6065 | 13.2753 | 171.0828 | 88.4288
1.4971 | 176.8821 | 83.8104 | 141.4767 | 13.2757 | 170.957 | 88.441
1.4973 | 176.8817 | 83.5684 | 141.7186 | 13.2744 | 171.1989 | 88.4409
1.4974 | 176.8814 | 83.6694 | 141.6175 | 13.2731 | 171.0977 | 88.4407
1.4976 | 176.9057 | 83.7664 | 141.5286 | 13.2728 | 171.0129 | 88.4529
1.4978 | 176.9054 | 83.5414 | 141.7535 | 13.2714 | 171.2377 | 88.4527
1.4979 | 176.9051 | 83.6174 | 141.6774 | 13.2701 | 171.1615 | 88.4525
1.4981 | 176.9296 | 83.6284 | 141.6745 | 13.2705 | 171.1628 | 88.4648
1.4982 | 176.9292 | 83.6764 | 141.6264 | 13.2692 | 171.1146 | 88.4646
1.4984 | 176.9535 | 83.6964 | 141.6145 | 13.2689 | 171.1068 | 88.4768
1.4987 | 176.953 | 83.5424 | 141.7683 | 13.2669 | 171.2605 | 88.4765
1.4988 | 176.9527 | 83.4204 | 141.8902 | 13.2656 | 171.3824 | 88.4764
1.4989 | 176.9525 | 83.5414 | 141.7692 | 13.2649 | 171.2613 | 88.4763
1.4991 | 176.9521 | 83.6514 | 141.659 | 13.263 | 171.151 | 88.476
1.4992 | 176.9765 | 83.8074 | 141.5112 | 13.2633 | 171.0073 | 88.4883
1.4994 | 176.9762 | 83.6954 | 141.6231 | 13.262 | 171.1191 | 88.4881
1.4995 | 177.0007 | 83.6544 | 141.6722 | 13.2623 | 171.1723 | 88.5003
1.4997 | 177.0004 | 83.7134 | 141.6131 | 13.261 | 171.1132 | 88.5002
1.4999 | 177.0247 | 83.8124 | 141.5222 | 13.2607 | 171.0263 | 88.5123
1.5 | 177.0244 | 83.6604 | 141.6741 | 13.2594 | 171.1782 | 88.5122
1.5002 | 177.024 | 83.7074 | 141.627 | 13.2581 | 171.131 | 88.512
1.5003 | 177.0485 | 83.7314 | 141.6112 | 13.2585 | 171.1193 | 88.5243
1.5005 | 177.048 | 83.8574 | 141.485 | 13.2565 | 170.993 | 88.524
1.5007 | 177.0725 | 83.8344 | 141.5162 | 13.2568 | 171.0283 | 88.5363
1.5009 | 177.0968 | 83.6404 | 141.7183 | 13.2565 | 171.2344 | 88.5484
1.5011 | 177.1461 | 83.6494 | 141.7257 | 13.2585 | 171.2501 | 88.5731
1.5012 | 177.1706 | 83.7034 | 141.6799 | 13.2589 | 171.2083 | 88.5853
1.5015 | 177.2196 | 83.7504 | 141.6492 | 13.2596 | 171.1858 | 88.6098
1.5016 | 177.2441 | 83.7194 | 141.6884 | 13.2599 | 171.229 | 88.622
1.5018 | 177.2686 | 83.7284 | 141.6875 | 13.2603 | 171.2323 | 88.6343
1.502 | 177.2929 | 83.6434 | 141.7806 | 13.26 | 171.3294 | 88.6464
1.5022 | 177.3172 | 83.5444 | 141.8877 | 13.2597 | 171.4406 | 88.6586
1.5024 | 177.3415 | 83.6174 | 141.8228 | 13.2593 | 171.3798 | 88.6708
1.5025 | 177.3662 | 83.5714 | 141.8771 | 13.2603 | 171.4381 | 88.6831
1.5027 | 177.3905 | 83.3994 | 142.0572 | 13.26 | 171.6223 | 88.6953
1.5029 | 177.4148 | 83.6634 | 141.8013 | 13.2597 | 171.3704 | 88.7074
1.5031 | 177.4393 | 83.6234 | 141.8494 | 13.2601 | 171.4227 | 88.7197
1.5032 | 177.439 | 83.6574 | 141.8153 | 13.2588 | 171.3885 | 88.7195
1.5035 | 177.4633 | 83.6874 | 141.7934 | 13.2585 | 171.3707 | 88.7317
1.5036 | 177.4878 | 83.5174 | 141.9716 | 13.2588 | 171.5529 | 88.7439
1.5037 | 177.4875 | 83.6294 | 141.8595 | 13.2575 | 171.4407 | 88.7437
1.504 | 177.5118 | 83.6614 | 141.8356 | 13.2572 | 171.4209 | 88.7559
1.5042 | 177.5361 | 83.5534 | 141.9517 | 13.2569 | 171.5411 | 88.7681
1.5044 | 177.5356 | 83.5824 | 141.9225 | 13.2549 | 171.5118 | 88.7678
1.5045 | 177.5601 | 83.7544 | 141.7587 | 13.2553 | 171.352 | 88.78
1.5048 | 177.5596 | 83.3864 | 142.1265 | 13.2533 | 171.7198 | 88.7798
1.5049 | 177.5841 | 83.7944 | 141.7267 | 13.2537 | 171.324 | 88.792
1.5051 | 177.5836 | 83.8034 | 141.7175 | 13.2517 | 171.3148 | 88.7918
1.5053 | 177.6081 | 83.6724 | 141.8567 | 13.2521 | 171.458 | 88.804
1.5055 | 177.6076 | 83.6884 | 141.8405 | 13.2501 | 171.4418 | 88.8038
1.5056 | 177.6321 | 83.6194 | 141.9177 | 13.2504 | 171.523 | 88.816
1.5059 | 177.6316 | 83.7884 | 141.7485 | 13.2485 | 171.3538 | 88.8158
1.506 | 177.6312 | 83.7914 | 141.7454 | 13.2472 | 171.3506 | 88.8156
1.5062 | 177.6557 | 83.7074 | 141.8376 | 13.2475 | 171.4469 | 88.8279
1.5064 | 177.6552 | 83.6014 | 141.9434 | 13.2456 | 171.5526 | 88.8276
1.5065 | 177.6797 | 84.0994 | 141.4536 | 13.2459 | 171.0668 | 88.8398
1.5067 | 177.6794 | 83.9254 | 141.6275 | 13.2446 | 171.2407 | 88.8397
1.5069 | 177.7037 | 83.9394 | 141.6216 | 13.2443 | 171.2388 | 88.8518
1.507 | 177.7033 | 83.7464 | 141.8144 | 13.243 | 171.4317 | 88.8517
1.5072 | 177.7028 | 83.6544 | 141.9063 | 13.2411 | 171.5234 | 88.8514
1.5074 | 177.7273 | 83.6714 | 141.8974 | 13.2414 | 171.5187 | 88.8637
1.5076 | 177.7517 | 83.9044 | 141.6726 | 13.2411 | 171.2978 | 88.8758
1.5078 | 177.7512 | 83.7714 | 141.8054 | 13.2392 | 171.4306 | 88.8756
1.508 | 177.7756 | 83.6864 | 141.8985 | 13.2395 | 171.5278 | 88.8878
1.5081 | 177.7753 | 83.7974 | 141.7874 | 13.2382 | 171.4167 | 88.8877
1.5083 | 177.7996 | 83.6984 | 141.8945 | 13.2379 | 171.5278 | 88.8998
1.5086 | 177.7991 | 83.7964 | 141.7964 | 13.236 | 171.4296 | 88.8996
1.5088 | 177.8234 | 83.8624 | 141.7385 | 13.2357 | 171.3757 | 88.9117
1.5089 | 177.8231 | 83.6734 | 141.9274 | 13.2344 | 171.5646 | 88.9116
1.5091 | 177.8476 | 83.7504 | 141.8585 | 13.2347 | 171.4998 | 88.9238
1.5093 | 177.8471 | 83.7174 | 141.8914 | 13.2328 | 171.5325 | 88.9235
1.5094 | 177.8468 | 83.6754 | 141.9333 | 13.2315 | 171.5744 | 88.9234
1.5096 | 177.8711 | 83.6824 | 141.9344 | 13.2312 | 171.5795 | 88.9355
1.5098 | 177.8707 | 83.4884 | 142.1282 | 13.2299 | 171.7734 | 88.9354
1.51 | 177.8951 | 83.8474 | 142.7774 | 13.2296 | 172.4265 | 88.9475
1.5102 | 177.8947 | 83.7564 | 141.8682 | 13.2283 | 171.5174 | 88.9474
1.5103 | 177.8944 | 83.5814 | 142.0431 | 13.227 | 171.6922 | 88.9472
1.5105 | 177.9187 | 83.7354 | 141.8972 | 13.2267 | 171.5504 | 88.9594
1.5107 | 177.9432 | 83.7474 | 141.8934 | 13.227 | 171.5506 | 88.9716
1.5108 | 177.9429 | 83.8294 | 141.8113 | 13.2257 | 171.4684 | 88.9714
1.511 | 177.9672 | 83.7664 | 141.8824 | 13.2254 | 171.5436 | 88.9836
1.5112 | 177.9667 | 83.8704 | 141.7782 | 13.2235 | 171.4393 | 88.9833
1.5115 | 177.9662 | 83.8474 | 141.8011 | 13.2215 | 171.4621 | 88.9831
1.5116 | 177.9907 | 83.8024 | 141.8542 | 13.2219 | 171.5193 | 88.9953
1.5118 | 177.9903 | 83.7954 | 141.8611 | 13.2206 | 171.5262 | 88.9952
1.5119 | 177.99 | 83.8144 | 141.842 | 13.2193 | 171.507 | 88.995
1.5121 | 178.0143 | 83.6984 | 141.9661 | 13.219 | 171.6352 | 89.0072
1.5123 | 178.014 | 83.4804 | 142.184 | 13.2177 | 171.853 | 89.007
1.5125 | 178.0135 | 83.6774 | 141.9868 | 13.2157 | 171.6557 | 89.0067
1.5127 | 178.0378 | 83.8464 | 141.8259 | 13.2154 | 171.4989 | 89.0189
1.5128 | 178.0376 | 83.7144 | 141.9579 | 13.2148 | 171.6308 | 89.0188
1.513 | 178.062 | 83.7494 | 141.931 | 13.2145 | 171.608 | 89.031
1.5131 | 178.0368 | 83.8934 | 141.7786 | 13.2116 | 171.4514 | 89.0184
1.5134 | 178.0611 | 84.0034 | 141.6767 | 13.2113 | 171.3536 | 89.0306
1.5135 | 178.0608 | 83.8904 | 141.7896 | 13.21 | 171.4664 | 89.0304
1.5136 | 178.0605 | 83.6194 | 142.0605 | 13.2087 | 171.7372 | 89.0302
1.5138 | 178.0849 | 83.4924 | 142.1956 | 13.209 | 171.8765 | 89.0425
1.514 | 178.0844 | 83.6594 | 142.0285 | 13.2071 | 171.7092 | 89.0422
1.5142 | 178.0841 | 83.6104 | 142.0774 | 13.2058 | 171.7581 | 89.0421
1.5143 | 178.0838 | 83.4554 | 142.2323 | 13.2045 | 171.9129 | 89.0419
1.5145 | 178.0833 | 83.4864 | 142.2011 | 13.2026 | 171.8816 | 89.0416
1.5147 | 178.1078 | 83.4774 | 142.2183 | 13.2029 | 171.9029 | 89.0539
1.5149 | 178.1073 | 83.4504 | 142.2451 | 13.201 | 171.9296 | 89.0536
1.515 | 178.1069 | 83.4914 | 142.204 | 13.1997 | 171.8885 | 89.0535
1.5152 | 178.1064 | 83.3754 | 142.3198 | 13.1978 | 172.0042 | 89.0532
1.5154 | 178.1309 | 83.3254 | 142.378 | 13.1981 | 172.0665 | 89.0655
1.5155 | 178.1306 | 83.3344 | 142.3689 | 13.1968 | 172.0573 | 89.0653
1.5157 | 178.1551 | 83.3324 | 142.379 | 13.1972 | 172.0715 | 89.0775
1.5159 | 178.1546 | 83.3494 | 142.3619 | 13.1952 | 172.0543 | 89.0773
1.516 | 178.1542 | 83.2634 | 142.4477 | 13.194 | 172.1401 | 89.0771
1.5162 | 178.1787 | 83.3484 | 142.3709 | 13.1943 | 172.0674 | 89.0894
1.5163 | 178.1784 | 83.4224 | 142.2968 | 13.193 | 171.9932 | 89.0892
1.5166 | 178.1779 | 83.2934 | 142.4256 | 13.1911 | 172.1219 | 89.0889
1.5167 | 178.2023 | 83.4074 | 142.3198 | 13.1914 | 172.0202 | 89.1012
1.5169 | 178.177 | 83.2684 | 142.4503 | 13.1879 | 172.1465 | 89.0885
1.5171 | 178.2015 | 83.3054 | 142.4215 | 13.1882 | 172.1218 | 89.1008
1.5172 | 178.2012 | 83.4044 | 142.3224 | 13.1869 | 172.0226 | 89.1006
1.5174 | 178.2008 | 83.1414 | 142.5853 | 13.1856 | 172.2854 | 89.1004
1.5176 | 178.2252 | 83.3164 | 142.4184 | 13.1853 | 172.1226 | 89.1126
1.5177 | 178.2248 | 83.1694 | 142.5653 | 13.1841 | 172.2694 | 89.1124
1.5179 | 178.2491 | 83.3914 | 142.3514 | 13.1838 | 172.0596 | 89.1246
1.5181 | 178.2488 | 83.2484 | 142.4943 | 13.1825 | 172.2024 | 89.1244
1.5182 | 178.2733 | 83.1744 | 142.5764 | 13.1828 | 172.2886 | 89.1366
1.5184 | 178.2728 | 83.3764 | 142.3743 | 13.1809 | 172.0864 | 89.1364
1.5186 | 178.2725 | 83.3934 | 142.3572 | 13.1796 | 172.0692 | 89.1362
1.5187 | 178.2969 | 83.5054 | 142.2533 | 13.18 | 171.9695 | 89.1485
1.519 | 178.2964 | 83.5144 | 142.2441 | 13.178 | 171.9602 | 89.1482
1.5191 | 178.2961 | 83.2914 | 142.467 | 13.1768 | 172.1831 | 89.1481
1.5193 | 178.2956 | 83.5984 | 142.1599 | 13.1748 | 171.8758 | 89.1478
1.5195 | 178.2953 | 83.5104 | 142.2478 | 13.1735 | 171.9636 | 89.1476
1.5196 | 178.3198 | 83.4564 | 142.3099 | 13.1739 | 172.0299 | 89.1599
1.5198 | 178.3194 | 83.5224 | 142.2438 | 13.1726 | 171.9637 | 89.1597
1.52 | 178.3437 | 83.5544 | 142.2199 | 13.1723 | 171.9439 | 89.1719
1.5201 | 178.3434 | 83.4384 | 142.3358 | 13.171 | 172.0597 | 89.1717
1.5203 | 178.3431 | 83.4834 | 142.2907 | 13.1698 | 172.0145 | 89.1715
1.5204 | 178.3675 | 83.5914 | 142.1908 | 13.1701 | 171.9188 | 89.1838
1.5206 | 178.367 | 83.7694 | 142.0127 | 13.1682 | 171.7405 | 89.1835
1.5208 | 178.3667 | 83.5324 | 142.2496 | 13.1669 | 171.9774 | 89.1834
1.5209 | 178.3664 | 83.6324 | 142.1495 | 13.1656 | 171.8772 | 89.1832
1.5211 | 178.3909 | 83.5344 | 142.2556 | 13.166 | 171.9874 | 89.1954
1.5212 | 178.3905 | 83.4754 | 142.3145 | 13.1647 | 172.0463 | 89.1953
1.5214 | 178.39 | 83.6734 | 142.1163 | 13.1628 | 171.848 | 89.195
1.5216 | 178.4145 | 83.6494 | 142.1485 | 13.1631 | 171.8843 | 89.2073
1.5218 | 178.414 | 83.9184 | 141.8793 | 13.1612 | 171.615 | 89.207
1.5219 | 178.4138 | 83.6874 | 142.1103 | 13.1606 | 171.8459 | 89.2069
1.522 | 178.4135 | 83.8114 | 141.9862 | 13.1593 | 171.7218 | 89.2068
1.5222 | 178.4132 | 83.6974 | 142.1001 | 13.158 | 171.8356 | 89.2066
1.5224 | 178.4127 | 83.8344 | 141.9629 | 13.1561 | 171.6983 | 89.2063
1.5225 | 178.4123 | 83.9514 | 141.8458 | 13.1548 | 171.5812 | 89.2062
1.5227 | 178.4368 | 83.7454 | 142.0599 | 13.1551 | 171.7994 | 89.2184
1.5228 | 178.4365 | 83.7954 | 142.0098 | 13.1539 | 171.7492 | 89.2182
1.523 | 178.461 | 83.6834 | 142.13 | 13.1542 | 171.8735 | 89.2305
1.5232 | 178.4605 | 83.6884 | 142.1248 | 13.1523 | 171.8682 | 89.2302
1.5233 | 178.4849 | 83.8084 | 142.013 | 13.1526 | 171.7605 | 89.2425
1.5235 | 178.4846 | 83.7644 | 142.0569 | 13.1514 | 171.8043 | 89.2423
1.5237 | 178.5089 | 83.8224 | 142.007 | 13.1511 | 171.7585 | 89.2545
1.5238 | 178.5088 | 83.9184 | 141.9109 | 13.1504 | 171.6624 | 89.2544
1.5239 | 178.5084 | 83.8494 | 141.9798 | 13.1492 | 171.7312 | 89.2542
1.524 | 178.5329 | 83.9264 | 141.911 | 13.1495 | 171.6665 | 89.2665
1.5243 | 178.5324 | 83.8984 | 141.9388 | 13.1476 | 171.6942 | 89.2662
1.5244 | 178.5321 | 84.0054 | 141.8317 | 13.1463 | 171.587 | 89.266
1.5246 | 178.5564 | 84.0744 | 141.7708 | 13.146 | 171.5302 | 89.2782
1.5248 | 178.556 | 83.9544 | 141.8907 | 13.1448 | 171.65 | 89.278
1.5249 | 178.5557 | 83.9464 | 141.8986 | 13.1435 | 171.6579 | 89.2779
1.5251 | 178.5554 | 83.8594 | 141.9855 | 13.1422 | 171.7447 | 89.2777
1.5252 | 178.555 | 83.8434 | 142.0013 | 13.1409 | 171.7605 | 89.2775
1.5254 | 178.5794 | 83.9164 | 141.9365 | 13.1406 | 171.6997 | 89.2897
1.5256 | 178.579 | 83.8624 | 141.9903 | 13.1394 | 171.7535 | 89.2895
1.5257 | 178.6035 | 83.8264 | 142.0345 | 13.1397 | 171.8017 | 89.3017
1.5259 | 178.6032 | 83.8874 | 141.9734 | 13.1384 | 171.7406 | 89.3016
1.526 | 178.6276 | 84.0804 | 141.7885 | 13.1388 | 171.5598 | 89.3138
1.5262 | 178.652 | 83.9414 | 141.9357 | 13.1385 | 171.711 | 89.326
1.5263 | 178.6518 | 84.0304 | 141.8466 | 13.1379 | 171.6219 | 89.3259
1.5266 | 178.6511 | 84.0304 | 141.8464 | 13.1353 | 171.6216 | 89.3256
1.5267 | 178.6758 | 83.6984 | 142.1866 | 13.1363 | 171.9659 | 89.3379
1.5269 | 178.6753 | 83.7134 | 142.1714 | 13.1344 | 171.9506 | 89.3376
1.527 | 178.6751 | 83.7134 | 142.1714 | 13.1338 | 171.9505 | 89.3375
1.5271 | 178.6996 | 83.8404 | 142.0525 | 13.1341 | 171.8358 | 89.3498
1.5273 | 178.6991 | 83.7734 | 142.1194 | 13.1322 | 171.9025 | 89.3495
1.5275 | 178.6987 | 83.9464 | 141.9462 | 13.1309 | 171.7294 | 89.3494
1.5276 | 178.6984 | 83.8664 | 142.0261 | 13.1297 | 171.8092 | 89.3492
1.5278 | 178.6981 | 83.9284 | 141.964 | 13.1284 | 171.747 | 89.349
1.528 | 178.6976 | 84.0784 | 141.8139 | 13.1265 | 171.5968 | 89.3488
1.5281 | 178.7221 | 83.9094 | 141.991 | 13.1268 | 171.778 | 89.361
1.5283 | 178.7215 | 83.8994 | 142.0008 | 13.1249 | 171.7878 | 89.3608
1.5285 | 178.746 | 83.9014 | 142.007 | 13.1253 | 171.798 | 89.373
1.5286 | 178.7457 | 84.0214 | 141.8869 | 13.124 | 171.6778 | 89.3728
1.5289 | 178.7452 | 83.9684 | 141.9397 | 13.1221 | 171.7306 | 89.3726
1.529 | 178.7449 | 83.9454 | 141.9626 | 13.1208 | 171.7534 | 89.3724
1.5291 | 178.7695 | 84.0094 | 141.9068 | 13.1218 | 171.7018 | 89.3848
1.5293 | 178.769 | 84.1784 | 141.7377 | 13.1199 | 171.5325 | 89.3845
1.5294 | 178.7687 | 83.9444 | 141.9716 | 13.1186 | 171.7663 | 89.3843
1.5296 | 178.7931 | 84.0164 | 141.9077 | 13.119 | 171.7066 | 89.3966
1.5298 | 178.7926 | 83.9104 | 142.0135 | 13.1171 | 171.8123 | 89.3963
1.5299 | 178.7925 | 83.9804 | 141.9435 | 13.1165 | 171.7422 | 89.3962
1.53 | 178.817 | 84.0634 | 141.8687 | 13.1168 | 171.6715 | 89.4085
1.5302 | 178.8165 | 83.9614 | 141.9705 | 13.1149 | 171.7732 | 89.4082
1.5304 | 178.8161 | 83.7124 | 142.2194 | 13.1136 | 172.0221 | 89.4081
1.5306 | 178.8404 | 83.6534 | 142.2865 | 13.1134 | 172.0932 | 89.4202
1.5307 | 178.8403 | 83.5174 | 142.4224 | 13.1127 | 172.2291 | 89.4201
1.5308 | 178.8647 | 83.6574 | 142.2906 | 13.1131 | 172.1014 | 89.4324
1.531 | 178.8642 | 83.7424 | 142.2054 | 13.1112 | 172.0161 | 89.4321
1.5312 | 178.8887 | 83.7764 | 142.1796 | 13.1115 | 171.9944 | 89.4444
1.5313 | 178.8884 | 83.7884 | 142.1675 | 13.1103 | 171.9822 | 89.4442
1.5315 | 178.9129 | 83.7424 | 142.2216 | 13.1106 | 172.0404 | 89.4564
1.5317 | 178.9372 | 83.6974 | 142.2747 | 13.1103 | 172.0976 | 89.4686
1.5319 | 178.9863 | 83.6414 | 142.3471 | 13.1117 | 172.1781 | 89.4931
1.5321 | 179.0106 | 83.8704 | 142.1262 | 13.1114 | 171.9613 | 89.5053
1.5322 | 179.0352 | 83.8504 | 142.1544 | 13.1124 | 171.9936 | 89.5176
1.5324 | 179.0596 | 83.6324 | 142.3805 | 13.1121 | 172.2238 | 89.5298
1.5326 | 179.0839 | 83.4894 | 142.5316 | 13.1118 | 172.3789 | 89.5419
1.5328 | 179.1083 | 83.6324 | 142.3968 | 13.1122 | 172.2482 | 89.5542
1.533 | 179.1575 | 83.6264 | 142.4192 | 13.1135 | 172.2787 | 89.5787
1.5332 | 179.1818 | 83.7004 | 142.3533 | 13.1132 | 172.2169 | 89.5909
1.5334 | 179.2061 | 83.7004 | 142.3614 | 13.1129 | 172.229 | 89.603
1.5336 | 179.2554 | 83.8034 | 142.2748 | 13.1149 | 172.1507 | 89.6277
1.5338 | 179.2549 | 83.7784 | 142.2996 | 13.113 | 172.1754 | 89.6274
1.5339 | 179.2793 | 83.7364 | 142.3498 | 13.1134 | 172.2297 | 89.6397
1.5342 | 179.3037 | 83.6644 | 142.4299 | 13.1131 | 172.3138 | 89.6518
1.5344 | 179.328 | 83.6994 | 142.403 | 13.1128 | 172.291 | 89.664
1.5345 | 179.3524 | 83.9304 | 142.1801 | 13.1131 | 172.0722 | 89.6762
1.5347 | 179.3767 | 83.7654 | 142.3532 | 13.1129 | 172.2494 | 89.6884
1.5349 | 179.4012 | 83.7944 | 142.3324 | 13.1132 | 172.2326 | 89.7006
1.5351 | 179.4255 | 83.5294 | 142.6055 | 13.1129 | 172.5098 | 89.7128
1.5353 | 179.425 | 83.7234 | 142.4113 | 13.111 | 172.3155 | 89.7125
1.5355 | 179.4247 | 83.8274 | 142.3072 | 13.1098 | 172.2113 | 89.7123
1.5357 | 179.449 | 83.8684 | 142.2743 | 13.1095 | 172.1825 | 89.7245
1.5358 | 179.4487 | 83.7734 | 142.3692 | 13.1082 | 172.2773 | 89.7243
1.536 | 179.4731 | 83.8614 | 142.2894 | 13.1086 | 172.2016 | 89.7366
1.5363 | 179.4725 | 83.8244 | 142.3262 | 13.1061 | 172.2382 | 89.7362
1.5364 | 179.4969 | 83.5254 | 142.6333 | 13.1064 | 172.5495 | 89.7485
1.5366 | 179.5213 | 83.4424 | 142.7244 | 13.1061 | 172.6446 | 89.7606
1.5368 | 179.5209 | 83.7094 | 142.4573 | 13.1049 | 172.3775 | 89.7605
1.537 | 179.5452 | 83.5864 | 142.5884 | 13.1046 | 172.5126 | 89.7726
1.5371 | 179.5697 | 83.6264 | 142.5566 | 13.1049 | 172.4848 | 89.7848
1.5373 | 179.5694 | 83.6454 | 142.5375 | 13.1037 | 172.4657 | 89.7847
1.5375 | 179.5689 | 83.6224 | 142.5603 | 13.1018 | 172.4884 | 89.7844
1.5377 | 179.5684 | 83.8234 | 142.3591 | 13.0999 | 172.2872 | 89.7842
1.5379 | 179.5927 | 83.7254 | 142.4652 | 13.0996 | 172.3973 | 89.7963
1.5381 | 179.5923 | 83.8664 | 142.3241 | 13.0983 | 172.2562 | 89.7962
1.5382 | 179.6168 | 83.7904 | 142.4083 | 13.0987 | 172.3444 | 89.8084
1.5385 | 179.6411 | 83.8504 | 142.3564 | 13.0984 | 172.2966 | 89.8206
1.5386 | 179.6408 | 83.9304 | 142.2763 | 13.0972 | 172.2164 | 89.8204
1.5388 | 179.6651 | 83.7334 | 142.4814 | 13.0969 | 172.4255 | 89.8325
1.539 | 179.6647 | 83.7804 | 142.4342 | 13.0956 | 172.3784 | 89.8324
1.5392 | 179.6642 | 83.7894 | 142.4251 | 13.0937 | 172.3691 | 89.8321
1.5393 | 179.6887 | 83.8754 | 142.3472 | 13.0941 | 172.2954 | 89.8444
1.5395 | 179.713 | 83.9124 | 142.3183 | 13.0938 | 172.2705 | 89.8565
1.5397 | 179.7375 | 83.8334 | 142.4055 | 13.0942 | 172.3617 | 89.8687
1.5398 | 179.7372 | 83.7454 | 143.4934 | 13.0929 | 173.4496 | 89.8686
1.5401 | 179.7367 | 83.8544 | 142.3842 | 13.091 | 172.3403 | 89.8683
1.5402 | 179.7363 | 83.8264 | 142.4121 | 13.0897 | 172.3682 | 89.8682
1.5404 | 179.7606 | 83.5844 | 142.6622 | 13.0895 | 172.6223 | 89.8803
1.5406 | 179.7603 | 83.6374 | 142.6091 | 13.0882 | 172.5691 | 89.8801
1.5408 | 179.7846 | 83.6704 | 142.5842 | 13.0879 | 172.5483 | 89.8923
1.541 | 179.8089 | 83.5114 | 142.7513 | 13.0877 | 172.7195 | 89.9045
1.5411 | 179.7838 | 83.5864 | 142.6679 | 13.0848 | 172.6319 | 89.8919
1.5413 | 179.8082 | 83.5224 | 142.7401 | 13.0851 | 172.7081 | 89.9041
1.5415 | 179.8325 | 83.6644 | 142.6062 | 13.0849 | 172.5783 | 89.9163
1.5417 | 179.8322 | 83.7634 | 142.5071 | 13.0836 | 172.4791 | 89.9161
1.5419 | 179.8563 | 83.6714 | 142.6071 | 13.0827 | 172.5832 | 89.9282
1.5421 | 179.856 | 83.5974 | 142.681 | 13.0815 | 172.657 | 89.928
1.5422 | 179.8805 | 83.4644 | 142.8222 | 13.0818 | 172.8022 | 89.9402
1.5424 | 179.8801 | 83.6194 | 142.667 | 13.0806 | 172.6471 | 89.9401
1.5426 | 179.9044 | 83.5304 | 142.7641 | 13.0803 | 172.7482 | 89.9522
1.5427 | 179.9041 | 83.8804 | 142.414 | 13.079 | 172.3981 | 89.9521
1.5429 | 179.9038 | 83.9124 | 142.3819 | 13.0778 | 172.3659 | 89.9519
1.5431 | 179.9033 | 83.7964 | 142.4978 | 13.0759 | 172.4816 | 89.9516
1.5433 | 179.9276 | 83.8274 | 142.4749 | 13.0756 | 172.4628 | 89.9638
1.5435 | 179.9519 | 83.9264 | 142.384 | 13.0753 | 172.3759 | 89.9759
1.5437 | 179.9515 | 83.4994 | 142.8108 | 13.0741 | 172.8028 | 89.9758
1.5438 | 179.9512 | 83.5754 | 142.7347 | 13.0728 | 172.7266 | 89.9756
1.5441 | 179.9507 | 83.6924 | 142.6176 | 13.0709 | 172.6094 | 89.9754
1.5442 | 179.9504 | 83.6574 | 142.6525 | 13.0697 | 172.6442 | 89.9752
1.5444 | 179.9499 | 83.7354 | 142.5743 | 13.0678 | 172.5659 | 89.9749
1.5446 | 179.9743 | 83.7494 | 142.5684 | 13.0682 | 172.5642 | 89.9872
1.5448 | 179.9738 | 83.5284 | 142.7893 | 13.0663 | 172.7849 | 89.9869
1.5449 | 179.9983 | 83.6064 | 142.7194 | 13.0666 | 172.7192 | 89.9992
1.5451 | 179.998 | 83.4064 | 142.9193 | 13.0654 | 172.919 | 89.999
1.5453 | 180.0223 | 83.4834 | 142.8504 | 13.0651 | 172.8541 | 90.0111
1.5454 | 180.0219 | 83.5794 | 142.7543 | 13.0639 | 172.758 | 90.011
1.5456 | 180.0216 | 83.6324 | 142.7012 | 13.0626 | 172.7048 | 90.0108
1.5458 | 180.0459 | 83.6654 | 142.6763 | 13.0623 | 172.6839 | 90.0229
1.5459 | 180.0456 | 83.5454 | 142.7962 | 13.0611 | 172.8038 | 90.0228
1.5462 | 180.0451 | 83.6624 | 142.679 | 13.0592 | 172.6865 | 90.0225
1.5463 | 180.0695 | 83.8754 | 142.4742 | 13.0596 | 172.4858 | 90.0348
1.5465 | 180.069 | 83.7784 | 142.571 | 13.0577 | 172.5825 | 90.0345
1.5467 | 180.0687 | 83.8904 | 142.4589 | 13.0564 | 172.4703 | 90.0343
1.5468 | 180.0684 | 83.6814 | 142.6678 | 13.0552 | 172.6792 | 90.0342
1.547 | 180.068 | 83.7824 | 142.5667 | 13.0539 | 172.578 | 90.034
1.5472 | 180.0923 | 83.8954 | 142.4618 | 13.0537 | 172.4772 | 90.0462
1.5473 | 180.092 | 83.7204 | 142.6367 | 13.0524 | 172.652 | 90.046
1.5475 | 180.0916 | 83.8164 | 142.5405 | 13.0512 | 172.5558 | 90.0458
1.5477 | 180.116 | 83.5914 | 142.7737 | 13.0509 | 172.793 | 90.058
1.5478 | 180.1156 | 83.7314 | 142.6335 | 13.0496 | 172.6528 | 90.0578
1.548 | 180.1153 | 83.6644 | 142.7004 | 13.0484 | 172.7196 | 90.0576
1.5482 | 180.1148 | 83.6774 | 142.6873 | 13.0465 | 172.7064 | 90.0574
1.5483 | 180.1144 | 83.6784 | 142.6861 | 13.0453 | 172.7052 | 90.0572
1.5485 | 180.1389 | 83.6364 | 142.7363 | 13.0456 | 172.7595 | 90.0695
1.5487 | 180.1384 | 83.8274 | 142.5451 | 13.0438 | 172.5682 | 90.0692
1.5489 | 180.1629 | 83.7874 | 142.5933 | 13.0441 | 172.6204 | 90.0814
1.5491 | 180.1624 | 83.7684 | 142.6121 | 13.0422 | 172.6392 | 90.0812
1.5492 | 180.1868 | 83.7974 | 142.5913 | 13.0426 | 172.6224 | 90.0934
1.5494 | 180.1865 | 83.6914 | 142.6972 | 13.0414 | 172.7283 | 90.0933
1.5495 | 180.211 | 83.7394 | 142.6573 | 13.0417 | 172.6925 | 90.1055
1.5497 | 180.2105 | 83.8484 | 142.5482 | 13.0398 | 172.5832 | 90.1052
1.5499 | 180.2349 | 83.9224 | 142.4823 | 13.0402 | 172.5215 | 90.1175
1.5501 | 180.2344 | 83.9694 | 142.4351 | 13.0383 | 172.4742 | 90.1172
1.5502 | 180.2341 | 83.8884 | 142.516 | 13.0371 | 172.555 | 90.117
1.5505 | 180.2336 | 83.8384 | 142.5659 | 13.0352 | 172.6048 | 90.1168
1.5506 | 180.2581 | 83.7644 | 142.648 | 13.0356 | 172.691 | 90.129
1.5508 | 180.2824 | 83.8174 | 142.6031 | 13.0353 | 172.6502 | 90.1412
1.551 | 180.282 | 83.7774 | 142.643 | 13.0341 | 172.69 | 90.141
1.5511 | 180.3065 | 83.8874 | 142.5412 | 13.0344 | 172.5923 | 90.1533
1.5513 | 180.306 | 83.7814 | 142.647 | 13.0325 | 172.698 | 90.153
1.5515 | 180.3057 | 83.9234 | 142.5049 | 13.0313 | 172.5558 | 90.1528
1.5517 | 180.3052 | 83.8804 | 142.5477 | 13.0294 | 172.5986 | 90.1526
1.5518 | 180.3296 | 83.9204 | 142.5159 | 13.0298 | 172.5708 | 90.1648
1.5521 | 180.3291 | 83.8134 | 142.6227 | 13.0279 | 172.6776 | 90.1646
1.5522 | 180.3536 | 83.8894 | 142.5549 | 13.0283 | 172.6138 | 90.1768
1.5524 | 180.3533 | 83.9384 | 142.5058 | 13.027 | 172.5646 | 90.1766
1.5525 | 180.3281 | 84.0134 | 142.4224 | 13.0242 | 172.4771 | 90.1641
1.5526 | 180.3774 | 83.9754 | 142.4768 | 13.0261 | 172.5397 | 90.1887
1.5529 | 180.3769 | 83.9724 | 142.4796 | 13.0243 | 172.5424 | 90.1884
1.5531 | 180.3764 | 83.9104 | 142.5415 | 13.0224 | 172.6042 | 90.1882
1.5532 | 180.4008 | 83.8094 | 142.6506 | 13.0228 | 172.7174 | 90.2004
1.5534 | 180.4003 | 83.8904 | 142.5694 | 13.0209 | 172.6362 | 90.2002
1.5537 | 180.3998 | 83.9714 | 142.4883 | 13.0191 | 172.5549 | 90.1999
1.5537 | 180.3997 | 84.0144 | 142.4452 | 13.0184 | 172.5118 | 90.1998
1.554 | 180.3992 | 84.0224 | 142.4371 | 13.0166 | 172.5036 | 90.1996
1.5541 | 180.4236 | 84.1954 | 142.2722 | 13.0169 | 172.3428 | 90.2118
1.5542 | 180.4233 | 83.7954 | 142.6721 | 13.0157 | 172.7426 | 90.2116
1.5544 | 180.423 | 83.9214 | 142.546 | 13.0144 | 172.6165 | 90.2115
1.5546 | 180.4473 | 84.1074 | 142.3681 | 13.0142 | 172.4426 | 90.2236
1.5548 | 180.4717 | 83.8504 | 142.6332 | 13.0145 | 172.7119 | 90.2359
1.555 | 180.4712 | 83.9314 | 142.5521 | 13.0127 | 172.6306 | 90.2356
1.5551 | 180.4709 | 84.0094 | 142.474 | 13.0114 | 172.5524 | 90.2354
1.5553 | 180.4705 | 83.8654 | 142.6178 | 13.0102 | 172.6963 | 90.2353
1.5554 | 180.495 | 84.0814 | 142.41 | 13.0106 | 172.4925 | 90.2475
1.5556 | 180.4945 | 83.8164 | 142.6748 | 13.0087 | 172.7573 | 90.2473
1.5558 | 180.4942 | 83.9864 | 142.5047 | 13.0075 | 172.5871 | 90.2471
1.556 | 180.5185 | 83.7644 | 142.7348 | 13.0072 | 172.8212 | 90.2592
1.5561 | 180.5429 | 83.9544 | 142.553 | 13.0076 | 172.6435 | 90.2715
1.5564 | 180.5424 | 84.0734 | 142.4338 | 13.0057 | 172.5242 | 90.2712
1.5564 | 180.5423 | 84.1394 | 142.3678 | 13.0051 | 172.4581 | 90.2711
1.5566 | 180.5418 | 84.1604 | 142.3466 | 13.0032 | 172.4369 | 90.2709
1.5568 | 180.5662 | 83.9584 | 143.5567 | 13.0036 | 173.6511 | 90.2831
1.5569 | 180.5659 | 83.9754 | 142.5396 | 13.0023 | 172.6339 | 90.2829
1.5571 | 180.5656 | 83.8934 | 142.6215 | 13.0011 | 172.7158 | 90.2828
1.5573 | 180.5899 | 83.8414 | 142.6816 | 13.0008 | 172.7799 | 90.2949
1.5574 | 180.5895 | 83.8854 | 142.6375 | 12.9996 | 172.7358 | 90.2948
1.5577 | 180.6138 | 83.8184 | 142.7126 | 12.9993 | 172.8149 | 90.3069
1.5578 | 180.6135 | 83.9004 | 142.6305 | 12.9981 | 172.7327 | 90.3067
1.558 | 180.613 | 83.9674 | 142.5633 | 12.9963 | 172.6655 | 90.3065
1.5582 | 180.6374 | 83.9554 | 142.5835 | 12.9966 | 172.6897 | 90.3187
1.5583 | 180.6371 | 83.9884 | 142.5504 | 12.9954 | 172.6566 | 90.3186
1.5585 | 180.6614 | 83.9684 | 142.5785 | 12.9951 | 172.6887 | 90.3307
1.5587 | 180.6611 | 83.9694 | 142.5774 | 12.9939 | 172.6875 | 90.3305
1.5588 | 180.6855 | 83.8704 | 142.6845 | 12.9942 | 172.7988 | 90.3428
1.559 | 180.685 | 83.8754 | 142.6793 | 12.9924 | 172.7935 | 90.3425
1.5592 | 180.6847 | 83.7794 | 142.7752 | 12.9912 | 172.8893 | 90.3423
1.5593 | 180.7092 | 83.7044 | 142.8584 | 12.9915 | 172.9766 | 90.3546
1.5595 | 180.7088 | 83.8444 | 142.7183 | 12.9903 | 172.8364 | 90.3544
1.5597 | 180.7083 | 83.8684 | 142.6941 | 12.9884 | 172.8122 | 90.3542
1.5598 | 180.708 | 83.8624 | 142.7 | 12.9872 | 172.818 | 90.354
1.5601 | 180.7323 | 83.6694 | 142.9011 | 12.9869 | 173.0231 | 90.3661
1.5602 | 180.7319 | 83.7224 | 142.848 | 12.9857 | 172.97 | 90.366
1.5604 | 180.7316 | 83.7564 | 142.8139 | 12.9845 | 172.9358 | 90.3658
1.5606 | 180.7311 | 83.7814 | 142.7887 | 12.9826 | 172.9105 | 90.3655
1.5606 | 180.7309 | 83.6394 | 142.9306 | 12.982 | 173.0525 | 90.3655
1.5609 | 180.7552 | 83.6794 | 142.8987 | 12.9817 | 173.0246 | 90.3776
1.561 | 180.7549 | 83.9094 | 142.6686 | 12.9805 | 172.7944 | 90.3774
1.5612 | 180.7544 | 83.9934 | 142.5845 | 12.9787 | 172.7102 | 90.3772
1.5614 | 180.7788 | 83.9754 | 142.6106 | 12.979 | 172.7404 | 90.3894
1.5615 | 180.7785 | 83.9234 | 142.6625 | 12.9778 | 172.7923 | 90.3893
1.5617 | 180.7782 | 83.9674 | 142.6184 | 12.9766 | 172.7481 | 90.3891
1.5618 | 180.7778 | 83.8404 | 142.7453 | 12.9753 | 172.8749 | 90.3889
1.562 | 180.8023 | 83.6844 | 142.9094 | 12.9757 | 173.0432 | 90.4012
1.5622 | 180.8018 | 83.7414 | 142.8523 | 12.9738 | 172.9859 | 90.4009
1.5623 | 180.8015 | 83.7224 | 142.8712 | 12.9726 | 173.0047 | 90.4007
1.5625 | 180.8259 | 83.9094 | 142.6923 | 12.973 | 172.83 | 90.413
1.5627 | 180.8254 | 83.5804 | 143.0211 | 12.9711 | 173.1587 | 90.4127
1.5628 | 180.8499 | 83.7394 | 142.8703 | 12.9715 | 173.0119 | 90.4249
1.5629 | 180.8497 | 83.7224 | 142.8872 | 12.9709 | 173.0289 | 90.4249
1.5631 | 180.8492 | 83.6074 | 143.0021 | 12.969 | 173.1436 | 90.4246
1.5633 | 180.8489 | 83.6784 | 142.931 | 12.9678 | 173.0724 | 90.4244
1.5634 | 180.8981 | 83.6954 | 142.9304 | 12.9697 | 173.0801 | 90.4491
1.5636 | 180.9224 | 83.5164 | 143.1175 | 12.9695 | 173.2712 | 90.4612
1.5639 | 180.9714 | 83.7774 | 142.8728 | 12.9702 | 173.0347 | 90.4857
1.5641 | 180.9958 | 83.5954 | 143.0629 | 12.9706 | 173.2289 | 90.4979
1.5642 | 181.0203 | 83.7904 | 142.8761 | 12.9709 | 173.0462 | 90.5102
1.5644 | 181.0446 | 83.8264 | 142.8482 | 12.9707 | 173.0223 | 90.5223
1.5646 | 181.0689 | 83.6244 | 143.0583 | 12.9704 | 173.2365 | 90.5345
1.5649 | 181.0932 | 83.8044 | 142.8864 | 12.9701 | 173.0686 | 90.5466
1.565 | 181.1425 | 83.8594 | 142.8478 | 12.9721 | 173.0382 | 90.5712
1.5653 | 181.1666 | 83.9404 | 142.7749 | 12.9712 | 172.9693 | 90.5833
1.5654 | 181.1664 | 84.0424 | 142.6728 | 12.9706 | 172.8672 | 90.5832
1.5656 | 181.1907 | 84.0994 | 142.6239 | 12.9703 | 172.8224 | 90.5954
1.5658 | 181.2398 | 84.0454 | 142.6943 | 12.9717 | 172.9009 | 90.6199
1.566 | 181.2395 | 84.0864 | 142.6532 | 12.9704 | 172.8597 | 90.6197
1.5662 | 181.2638 | 83.9814 | 142.7663 | 12.9702 | 172.9769 | 90.6319
1.5663 | 181.2882 | 84.0114 | 142.7444 | 12.9705 | 172.9591 | 90.6441
1.5665 | 181.3125 | 84.0914 | 142.6725 | 12.9703 | 172.8913 | 90.6563
1.5668 | 181.3368 | 84.0794 | 142.6926 | 12.97 | 172.9154 | 90.6684
1.5669 | 181.3613 | 83.9834 | 142.7968 | 12.9704 | 173.0237 | 90.6807
1.5671 | 181.3608 | 83.9474 | 142.8326 | 12.9686 | 173.0594 | 90.6804
1.5673 | 181.3853 | 83.9414 | 142.8468 | 12.9689 | 173.0776 | 90.6926
1.5675 | 181.4096 | 83.9514 | 142.8449 | 12.9687 | 173.0798 | 90.7048
1.5676 | 181.4092 | 83.9974 | 142.7987 | 12.9674 | 173.0336 | 90.7046
1.5678 | 181.4089 | 84.0674 | 142.7286 | 12.9662 | 172.9634 | 90.7044
1.568 | 181.4332 | 83.9674 | 142.8367 | 12.9659 | 173.0756 | 90.7166
1.5682 | 181.4327 | 84.0114 | 142.7926 | 12.9641 | 173.0313 | 90.7163
1.5684 | 181.457 | 83.9094 | 142.9027 | 12.9639 | 173.1455 | 90.7285
1.5686 | 181.4565 | 83.7464 | 143.0655 | 12.962 | 173.3082 | 90.7282
1.5687 | 181.4811 | 83.7504 | 143.0697 | 12.963 | 173.3165 | 90.7405
1.5689 | 181.4806 | 83.7244 | 143.0955 | 12.9612 | 173.3423 | 90.7403
1.5691 | 181.4802 | 83.7554 | 143.0644 | 12.9599 | 173.3111 | 90.7401
1.5692 | 181.5047 | 83.8484 | 142.9796 | 12.9603 | 173.2304 | 90.7524
1.5694 | 181.5042 | 83.6954 | 143.1324 | 12.9585 | 173.3831 | 90.7521
1.5697 | 181.5283 | 83.9024 | 142.9334 | 12.9576 | 173.1882 | 90.7642
1.5699 | 181.528 | 83.8364 | 142.9993 | 12.9564 | 173.254 | 90.764
1.5701 | 181.5275 | 83.9124 | 142.9232 | 12.9545 | 173.1777 | 90.7637
1.5702 | 181.5519 | 83.9354 | 142.9083 | 12.9549 | 173.167 | 90.776
1.5704 | 181.5764 | 84.0584 | 142.7935 | 12.9552 | 173.0562 | 90.7882
1.5705 | 181.6009 | 83.7874 | 143.0726 | 12.9556 | 173.3394 | 90.8004
1.5708 | 181.6004 | 83.7494 | 143.1105 | 12.9538 | 173.3772 | 90.8002
1.571 | 181.5999 | 84.0464 | 142.8133 | 12.9519 | 173.0799 | 90.7999
1.5711 | 181.6243 | 83.9034 | 142.9644 | 12.9523 | 173.2352 | 90.8122
1.5713 | 181.6238 | 84.0094 | 142.8583 | 12.9505 | 173.1289 | 90.8119
1.5715 | 181.6235 | 84.0004 | 142.8672 | 12.9492 | 173.1377 | 90.8117
1.5717 | 181.6478 | 84.0124 | 142.8633 | 12.949 | 173.1379 | 90.8239
1.5719 | 181.6722 | 84.0504 | 142.8334 | 12.9493 | 173.1121 | 90.8361
1.572 | 181.6719 | 83.8554 | 143.0283 | 12.9481 | 173.3069 | 90.8359
1.5722 | 181.6714 | 83.9244 | 142.9591 | 12.9463 | 173.2377 | 90.8357
1.5724 | 181.6957 | 83.9344 | 142.9572 | 12.946 | 173.2398 | 90.8478
1.5726 | 181.6953 | 83.8274 | 143.0641 | 12.9448 | 173.3467 | 90.8477
1.5728 | 181.7196 | 83.9814 | 142.9182 | 12.9446 | 173.2048 | 90.8598
1.5729 | 181.7193 | 83.8704 | 143.0291 | 12.9434 | 173.3156 | 90.8596
1.5732 | 181.7436 | 83.8064 | 143.1012 | 12.9431 | 173.3918 | 90.8718
1.5733 | 181.7432 | 83.9774 | 142.9301 | 12.9419 | 173.2206 | 90.8716
1.5735 | 181.7677 | 83.8394 | 143.0762 | 12.9422 | 173.3709 | 90.8839
1.5737 | 181.7672 | 84.1254 | 142.7901 | 12.9404 | 173.0846 | 90.8836
1.5737 | 181.767 | 84.1584 | 142.757 | 12.9398 | 173.0515 | 90.8835
1.574 | 181.7913 | 83.9004 | 143.0231 | 12.9396 | 173.3217 | 90.8957
1.5742 | 181.7908 | 83.9004 | 143.0229 | 12.9377 | 173.3214 | 90.8954
1.5743 | 181.8153 | 83.9204 | 143.0111 | 12.9381 | 173.3136 | 90.9076
1.5745 | 181.8148 | 83.9444 | 142.9869 | 12.9363 | 173.2894 | 90.9074
1.5747 | 181.8392 | 83.8534 | 143.0861 | 12.9366 | 173.3926 | 90.9196
1.5748 | 181.8389 | 83.7874 | 143.152 | 12.9354 | 173.4584 | 90.9194
1.575 | 181.8385 | 83.6774 | 143.2618 | 12.9342 | 173.5683 | 90.9193
1.5752 | 181.838 | 83.8314 | 143.1077 | 12.9324 | 173.414 | 90.919
1.5753 | 181.8377 | 83.9674 | 142.9716 | 12.9311 | 173.2778 | 90.9188
1.5756 | 181.862 | 83.8794 | 143.0677 | 12.9309 | 173.378 | 90.931
1.5758 | 181.8615 | 83.8024 | 143.1445 | 12.9291 | 173.4547 | 90.9307
1.5759 | 181.8611 | 83.7974 | 143.1494 | 12.9279 | 173.4596 | 90.9306
1.5761 | 181.8856 | 83.7314 | 143.2235 | 12.9282 | 173.5378 | 90.9428
1.5762 | 181.8853 | 83.7184 | 143.2364 | 12.927 | 173.5506 | 90.9426
1.5764 | 181.8848 | 83.8714 | 143.0833 | 12.9252 | 173.3974 | 90.9424
1.5767 | 181.8842 | 83.8804 | 143.0741 | 12.9234 | 173.3881 | 90.9421
1.5768 | 181.9087 | 84.0024 | 142.9602 | 12.9237 | 173.2784 | 90.9544
1.5769 | 181.9084 | 83.9004 | 143.0621 | 12.9225 | 173.3802 | 90.9542
1.5772 | 181.9079 | 83.8584 | 143.104 | 12.9207 | 173.4219 | 90.9539
1.5774 | 181.9322 | 83.9974 | 142.9731 | 12.9204 | 173.2951 | 90.9661
1.5775 | 181.9318 | 83.9974 | 142.9729 | 12.9192 | 173.2949 | 90.9659
1.5777 | 181.9561 | 83.6184 | 143.36 | 12.919 | 173.6861 | 90.9781
1.5779 | 181.9558 | 83.8744 | 143.1039 | 12.9178 | 173.4299 | 90.9779
1.578 | 181.9554 | 84.1184 | 142.8598 | 12.9165 | 173.1857 | 90.9777
1.5783 | 181.9797 | 83.9374 | 143.0489 | 12.9163 | 173.3789 | 90.9899
1.5783 | 181.9795 | 83.8044 | 143.1818 | 12.9157 | 173.5118 | 90.9898
1.5785 | 182.0038 | 83.8754 | 143.1189 | 12.9154 | 173.4529 | 91.0019
1.5788 | 182.0033 | 83.7804 | 143.2138 | 12.9136 | 173.5477 | 91.0017
1.5789 | 182.003 | 83.8844 | 143.1097 | 12.9124 | 173.4435 | 91.0015
1.5791 | 182.0275 | 83.9504 | 143.0518 | 12.9128 | 173.3897 | 91.0137
1.5793 | 182.0269 | 83.8184 | 143.1836 | 12.911 | 173.5215 | 91.0135
1.5794 | 182.0266 | 83.9734 | 143.0285 | 12.9097 | 173.3663 | 91.0133
1.5796 | 182.0261 | 83.9584 | 143.0434 | 12.9079 | 173.381 | 91.013
1.5798 | 182.0258 | 83.9114 | 143.0903 | 12.9067 | 173.4279 | 91.0129
1.58 | 182.05 | 83.9114 | 143.0983 | 12.9065 | 173.44 | 91.025
1.5801 | 182.0497 | 83.9804 | 143.0292 | 12.9053 | 173.3709 | 91.0249
1.5804 | 182.074 | 84.0534 | 142.9643 | 12.905 | 173.31 | 91.037
1.5805 | 182.0737 | 83.9884 | 143.0292 | 12.9038 | 173.3748 | 91.0368
1.5807 | 182.0733 | 83.7994 | 143.2181 | 12.9026 | 173.5637 | 91.0367
1.5808 | 182.073 | 84.1474 | 142.87 | 12.9014 | 173.2155 | 91.0365
1.5809 | 182.0974 | 84.0614 | 142.9641 | 12.9017 | 173.3137 | 91.0487
1.5811 | 182.0971 | 84.1654 | 142.86 | 12.9005 | 173.2096 | 91.0486
1.5813 | 182.0966 | 83.9184 | 143.1069 | 12.8987 | 173.4563 | 91.0483
1.5815 | 182.1209 | 84.1284 | 142.905 | 12.8985 | 173.2584 | 91.0604
1.5817 | 182.1205 | 84.1244 | 142.9088 | 12.8973 | 173.2623 | 91.0603
1.5818 | 182.145 | 84.0334 | 143.008 | 12.8976 | 173.3655 | 91.0725
1.582 | 182.1447 | 84.0214 | 143.0199 | 12.8964 | 173.3773 | 91.0723
1.5822 | 182.1442 | 84.1004 | 142.9407 | 12.8946 | 173.2981 | 91.0721
1.5823 | 182.1686 | 84.0704 | 142.9789 | 12.895 | 173.3403 | 91.0843
1.5825 | 182.1683 | 84.0724 | 142.9768 | 12.8938 | 173.3381 | 91.0841
1.5826 | 182.1679 | 83.9964 | 143.0526 | 12.8926 | 173.414 | 91.084
1.5828 | 182.1922 | 84.2214 | 142.8357 | 12.8923 | 173.2011 | 91.0961
1.5831 | 182.1917 | 84.1464 | 142.9106 | 12.8905 | 173.2759 | 91.0959
1.5832 | 182.2162 | 84.0614 | 143.0037 | 12.8909 | 173.3731 | 91.1081
1.5833 | 182.2158 | 83.9304 | 143.1346 | 12.8897 | 173.5039 | 91.1079
1.5835 | 182.2155 | 84.0964 | 142.9685 | 12.8885 | 173.3377 | 91.1077
1.5836 | 182.24 | 84.0714 | 143.0017 | 12.8888 | 173.375 | 91.12
1.5838 | 182.2396 | 83.9004 | 143.1725 | 12.8876 | 173.5458 | 91.1198
1.584 | 182.2391 | 84.1314 | 142.9414 | 12.8858 | 173.3146 | 91.1196
1.5841 | 182.2388 | 83.9584 | 143.1143 | 12.8846 | 173.4874 | 91.1194
1.5844 | 182.2631 | 83.9934 | 143.0874 | 12.8844 | 173.4645 | 91.1315
1.5844 | 182.2629 | 84.0944 | 142.9863 | 12.8838 | 173.3634 | 91.1314
1.5847 | 182.2624 | 84.1234 | 142.9571 | 12.8819 | 173.3342 | 91.1312
1.5848 | 182.262 | 84.1324 | 142.948 | 12.8807 | 173.325 | 91.131
1.585 | 182.2615 | 84.2924 | 142.7878 | 12.8789 | 173.1648 | 91.1308
1.5852 | 182.286 | 84.2274 | 142.861 | 12.8793 | 173.242 | 91.143
1.5853 | 182.2856 | 84.2224 | 142.8659 | 12.8781 | 173.2468 | 91.1428
1.5855 | 182.2851 | 84.1784 | 142.9097 | 12.8763 | 173.2906 | 91.1426
1.5856 | 182.285 | 84.2244 | 142.8637 | 12.8757 | 173.2445 | 91.1425
1.5858 | 182.3093 | 84.2784 | 142.8178 | 12.8754 | 173.2026 | 91.1546
1.586 | 182.3335 | 84.1564 | 142.9478 | 12.8752 | 173.3368 | 91.1668
1.5861 | 182.3334 | 84.0624 | 143.0418 | 12.8746 | 173.4307 | 91.1667
1.5863 | 182.3329 | 84.1784 | 142.9256 | 12.8728 | 173.3144 | 91.1664
1.5864 | 182.3327 | 84.2684 | 142.8356 | 12.8722 | 173.2243 | 91.1663
1.5866 | 182.3322 | 84.3414 | 142.7624 | 12.8704 | 173.1511 | 91.1661
1.5868 | 182.3566 | 84.2144 | 142.8975 | 12.8708 | 173.2903 | 91.1783
1.587 | 182.3561 | 84.2604 | 142.8514 | 12.869 | 173.2441 | 91.1781
1.5871 | 182.3808 | 84.1894 | 142.9306 | 12.8699 | 173.3274 | 91.1904
1.5873 | 182.3802 | 84.0524 | 143.0674 | 12.8681 | 173.4641 | 91.1901
1.5873 | 182.3801 | 84.1864 | 142.9334 | 12.8675 | 173.33 | 91.19
1.5876 | 182.3796 | 84.1534 | 142.9662 | 12.8657 | 173.3628 | 91.1898
1.5877 | 182.3792 | 84.0624 | 143.0571 | 12.8645 | 173.4536 | 91.1896
1.5879 | 182.4035 | 83.8574 | 143.2702 | 12.8643 | 173.6708 | 91.2018
1.5881 | 182.4032 | 84.0404 | 143.0871 | 12.8631 | 173.4876 | 91.2016
1.5881 | 182.403 | 84.1694 | 142.958 | 12.8625 | 173.3585 | 91.2015
1.5884 | 182.4025 | 84.0734 | 143.0538 | 12.8607 | 173.4542 | 91.2012
1.5885 | 182.427 | 84.1744 | 142.961 | 12.861 | 173.3655 | 91.2135
1.5887 | 182.4264 | 84.1584 | 142.9768 | 12.8592 | 173.3812 | 91.2132
1.5889 | 182.4509 | 84.2804 | 142.863 | 12.8596 | 173.2714 | 91.2254
1.589 | 182.4506 | 84.2294 | 142.9139 | 12.8584 | 173.3223 | 91.2253
1.5892 | 182.4502 | 84.2304 | 142.9127 | 12.8572 | 173.3211 | 91.2251
1.5893 | 182.4747 | 84.1374 | 143.0139 | 12.8576 | 173.4263 | 91.2373
1.5895 | 182.4742 | 84.0794 | 143.0717 | 12.8558 | 173.4841 | 91.2371
1.5897 | 182.4738 | 84.2194 | 142.9316 | 12.8546 | 173.3439 | 91.2369
1.5899 | 182.4981 | 83.8864 | 143.2727 | 12.8543 | 173.6891 | 91.2491
1.59 | 182.4979 | 83.8614 | 143.2976 | 12.8537 | 173.714 | 91.249
1.5901 | 182.4976 | 83.9554 | 143.2035 | 12.8525 | 173.6198 | 91.2488
1.5903 | 182.5219 | 83.8644 | 143.3026 | 12.8523 | 173.7229 | 91.2609
1.5904 | 182.5217 | 83.8144 | 143.3526 | 12.8517 | 173.7729 | 91.2609
1.5906 | 182.5212 | 83.9554 | 143.2114 | 12.8499 | 173.6316 | 91.2606
1.5908 | 182.5457 | 84.0594 | 143.1156 | 12.8503 | 173.5398 | 91.2728
1.5909 | 182.5453 | 84.1044 | 143.0704 | 12.8491 | 173.4947 | 91.2727
1.5911 | 182.5448 | 83.9144 | 143.2603 | 12.8473 | 173.6844 | 91.2724
1.5913 | 182.5693 | 84.0194 | 143.1634 | 12.8476 | 173.5916 | 91.2846
1.5914 | 182.5689 | 84.2094 | 142.9733 | 12.8464 | 173.4015 | 91.2845
1.5916 | 182.5686 | 84.0264 | 143.1562 | 12.8452 | 173.5843 | 91.2843
1.5917 | 182.5683 | 84.0214 | 143.1611 | 12.844 | 173.5891 | 91.2841
1.5919 | 182.5925 | 83.9944 | 143.1962 | 12.8438 | 173.6283 | 91.2963
1.5921 | 182.5922 | 83.8374 | 143.3531 | 12.8426 | 173.7851 | 91.2961
1.5922 | 182.6167 | 83.8774 | 143.3212 | 12.843 | 173.7573 | 91.3083
1.5924 | 182.6163 | 83.7084 | 143.4901 | 12.8418 | 173.9262 | 91.3082
1.5926 | 182.6158 | 83.6554 | 143.5429 | 12.84 | 173.9789 | 91.3079
1.5927 | 182.6156 | 83.8364 | 143.3619 | 12.8394 | 173.7978 | 91.3078
1.5929 | 182.6151 | 83.8954 | 143.3027 | 12.8376 | 173.7386 | 91.3076
1.593 | 182.6396 | 83.9524 | 143.2539 | 12.838 | 173.6938 | 91.3198
1.5932 | 182.6392 | 83.8214 | 143.3847 | 12.8368 | 173.8246 | 91.3196
1.5934 | 182.6635 | 83.7554 | 143.4588 | 12.8365 | 173.9028 | 91.3318
1.5935 | 182.6634 | 83.9534 | 143.2608 | 12.8359 | 173.7047 | 91.3317
1.5937 | 182.6876 | 84.0784 | 143.1439 | 12.8357 | 173.5918 | 91.3438
1.5938 | 182.7121 | 84.0884 | 143.142 | 12.8361 | 173.594 | 91.356
1.594 | 182.7366 | 84.0984 | 143.1402 | 12.8364 | 173.5963 | 91.3683
1.5942 | 182.7856 | 84.0584 | 143.1965 | 12.8378 | 173.6608 | 91.3928
1.5944 | 182.8347 | 83.9014 | 143.3699 | 12.8391 | 173.8424 | 91.4174
1.5946 | 182.8592 | 83.9214 | 143.3581 | 12.8394 | 173.8346 | 91.4296
1.5948 | 182.8835 | 83.8734 | 143.4142 | 12.8392 | 173.8947 | 91.4417
1.5949 | 182.9079 | 83.8024 | 143.4933 | 12.8396 | 173.978 | 91.454
1.5951 | 182.9322 | 84.0184 | 143.2854 | 12.8393 | 173.7741 | 91.4661
1.5954 | 182.9565 | 84.0774 | 143.2345 | 12.8391 | 173.7272 | 91.4782
1.5955 | 182.9809 | 84.0294 | 143.2906 | 12.8395 | 173.7875 | 91.4905
1.5957 | 183.0052 | 84.0634 | 143.2647 | 12.8392 | 173.7656 | 91.5026
1.5959 | 183.0297 | 84.0064 | 143.3299 | 12.8396 | 173.8348 | 91.5148
1.596 | 183.0541 | 84.1524 | 143.192 | 12.8399 | 173.7011 | 91.5271
1.5962 | 183.0784 | 83.9114 | 144.4411 | 12.8397 | 174.9542 | 91.5392
1.5964 | 183.1029 | 84.1594 | 143.2013 | 12.8401 | 173.7184 | 91.5514
1.5966 | 183.1272 | 84.0864 | 143.2824 | 12.8398 | 173.8036 | 91.5636
1.5967 | 183.1268 | 84.2344 | 143.1343 | 12.8386 | 173.6554 | 91.5634
1.597 | 183.1511 | 84.1364 | 143.2404 | 12.8384 | 173.7656 | 91.5756
1.5972 | 183.1754 | 84.1314 | 143.2535 | 12.8382 | 173.7827 | 91.5877
1.5973 | 183.1998 | 84.1324 | 143.2606 | 12.8385 | 173.7939 | 91.5999
1.5975 | 183.1993 | 84.1054 | 143.2874 | 12.8368 | 173.8207 | 91.5997
1.5977 | 183.2238 | 84.2554 | 143.1456 | 12.8371 | 173.6829 | 91.6119
1.5979 | 183.2233 | 84.2234 | 143.1774 | 12.8353 | 173.7146 | 91.6116
1.5981 | 183.2228 | 84.4074 | 142.9933 | 12.8335 | 173.5304 | 91.6114
1.5983 | 183.2472 | 84.4624 | 142.9464 | 12.8339 | 173.4876 | 91.6236
1.5984 | 183.2717 | 84.4184 | 142.9986 | 12.8343 | 173.5438 | 91.6358
1.5986 | 183.296 | 84.3774 | 143.0477 | 12.834 | 173.597 | 91.648
1.5988 | 183.2954 | 84.4384 | 142.9865 | 12.8322 | 173.5357 | 91.6477
1.599 | 183.3199 | 84.5454 | 142.8876 | 12.8326 | 173.4409 | 91.6599
1.5991 | 183.3196 | 84.4844 | 142.9485 | 12.8314 | 173.5018 | 91.6598
1.5994 | 183.3438 | 84.3274 | 143.1136 | 12.8312 | 173.6709 | 91.6719
1.5995 | 183.3435 | 84.3564 | 143.0845 | 12.83 | 173.6417 | 91.6717
1.5997 | 183.3678 | 84.2074 | 143.2416 | 12.8298 | 173.8029 | 91.6839
1.5999 | 183.3674 | 84.3714 | 143.0775 | 12.8286 | 173.6387 | 91.6837
1.6 | 183.3919 | 84.2454 | 143.2116 | 12.8289 | 173.7769 | 91.6959
1.6003 | 183.416 | 84.1644 | 143.3007 | 12.8281 | 173.87 | 91.708
1.6004 | 183.4157 | 84.2474 | 143.2176 | 12.8269 | 173.7868 | 91.7078
1.6007 | 183.4151 | 84.2094 | 143.2554 | 12.8251 | 173.8246 | 91.7076
1.6008 | 183.4396 | 84.2124 | 143.2605 | 12.8255 | 173.8338 | 91.7198
1.601 | 183.4393 | 84.2964 | 143.1764 | 12.8243 | 173.7496 | 91.7196
1.6012 | 183.4635 | 84.2674 | 143.2135 | 12.8241 | 173.7908 | 91.7318
1.6013 | 183.4632 | 84.3034 | 143.1774 | 12.8229 | 173.7546 | 91.7316
1.6015 | 183.4877 | 84.2154 | 143.2736 | 12.8233 | 173.8548 | 91.7438
1.6017 | 183.4871 | 84.2984 | 143.1904 | 12.8215 | 173.7716 | 91.7436
1.6018 | 183.5116 | 84.0974 | 143.3995 | 12.8218 | 173.9848 | 91.7558
1.602 | 183.5111 | 84.3944 | 143.1024 | 12.8201 | 173.6875 | 91.7555
1.6023 | 183.5106 | 84.3664 | 143.1302 | 12.8183 | 173.7153 | 91.7553
1.6024 | 183.535 | 84.3144 | 143.1903 | 12.8187 | 173.7795 | 91.7675
1.6026 | 183.5593 | 84.2304 | 143.2824 | 12.8184 | 173.8757 | 91.7797
1.6028 | 183.559 | 84.4024 | 143.1103 | 12.8172 | 173.7035 | 91.7795
1.6029 | 183.5834 | 84.2544 | 143.2665 | 12.8176 | 173.8637 | 91.7917
1.6031 | 183.5831 | 84.0704 | 143.4504 | 12.8164 | 174.0475 | 91.7915
1.6032 | 183.5827 | 83.8654 | 143.6552 | 12.8152 | 174.2524 | 91.7914
1.6035 | 183.6068 | 83.9934 | 143.5353 | 12.8144 | 174.1364 | 91.8034
1.6036 | 183.6065 | 84.1044 | 143.4242 | 12.8132 | 174.0252 | 91.8032
1.6038 | 183.6309 | 84.1674 | 143.3693 | 12.8136 | 173.9745 | 91.8155
1.6039 | 183.6306 | 84.0484 | 143.4882 | 12.8124 | 174.0933 | 91.8153
1.6042 | 183.6549 | 84.1904 | 143.3543 | 12.8122 | 173.9634 | 91.8274
1.6043 | 183.6298 | 84.3054 | 143.2309 | 12.8094 | 173.8359 | 91.8149
1.6045 | 183.654 | 84.3384 | 143.206 | 12.8092 | 173.815 | 91.827
1.6047 | 183.6537 | 84.2664 | 143.2779 | 12.808 | 173.8868 | 91.8268
1.6049 | 183.678 | 84.1744 | 143.378 | 12.8078 | 173.991 | 91.839
1.6051 | 183.7023 | 84.2994 | 143.2611 | 12.8076 | 173.8781 | 91.8511
1.6052 | 183.7019 | 84.2914 | 143.269 | 12.8064 | 173.886 | 91.851
1.6054 | 183.7016 | 84.3254 | 143.2349 | 12.8052 | 173.8518 | 91.8508
1.6056 | 183.7011 | 84.3654 | 143.1947 | 12.8034 | 173.8115 | 91.8505
1.6058 | 183.7255 | 84.2024 | 143.3658 | 12.8038 | 173.9868 | 91.8628
1.606 | 183.7498 | 84.2314 | 143.3449 | 12.8036 | 173.9699 | 91.8749
1.6061 | 183.7494 | 84.2044 | 143.3718 | 12.8024 | 173.9967 | 91.8747
1.6063 | 183.7491 | 84.0654 | 143.5107 | 12.8012 | 174.1356 | 91.8746
1.6064 | 183.7736 | 84.2394 | 143.3449 | 12.8016 | 173.9738 | 91.8868
1.6066 | 183.773 | 84.1224 | 143.4617 | 12.7998 | 174.0905 | 91.8865
1.6068 | 183.7727 | 84.1744 | 143.4096 | 12.7986 | 174.0383 | 91.8863
1.607 | 183.797 | 84.2014 | 143.3907 | 12.7984 | 174.0235 | 91.8985
1.6071 | 183.7966 | 83.9154 | 143.6765 | 12.7972 | 174.3093 | 91.8983
1.6074 | 183.7961 | 83.9164 | 143.6754 | 12.7954 | 174.3081 | 91.8981
1.6075 | 183.8206 | 83.8304 | 143.7695 | 12.7958 | 174.4063 | 91.9103
1.6076 | 183.845 | 83.7404 | 143.8677 | 12.7962 | 174.5085 | 91.9225
1.6078 | 183.8447 | 83.6274 | 143.9806 | 12.795 | 174.6213 | 91.9223
1.6079 | 183.8691 | 83.8684 | 143.7477 | 12.7953 | 174.3926 | 91.9346
1.6082 | 183.8684 | 84.0234 | 143.5925 | 12.793 | 174.2372 | 91.9342
1.6084 | 183.8681 | 84.0564 | 143.5594 | 12.7918 | 174.2041 | 91.9341
1.6085 | 183.8678 | 84.1854 | 143.4303 | 12.7906 | 174.0749 | 91.9339
1.6087 | 183.8922 | 83.8844 | 143.7394 | 12.791 | 174.3881 | 91.9461
1.6089 | 183.8917 | 83.9544 | 143.6692 | 12.7892 | 174.3179 | 91.9459
1.609 | 183.8914 | 84.0494 | 143.5741 | 12.7881 | 174.2227 | 91.9457
1.6092 | 183.9158 | 83.9414 | 143.6903 | 12.7884 | 174.3429 | 91.9579
1.6094 | 183.9153 | 84.1944 | 143.4371 | 12.7866 | 174.0896 | 91.9576
1.6095 | 183.915 | 84.2134 | 143.418 | 12.7855 | 174.0705 | 91.9575
1.6098 | 183.9144 | 83.9654 | 143.6658 | 12.7837 | 174.3182 | 91.9572
1.6099 | 183.9389 | 83.9974 | 143.642 | 12.7841 | 174.2984 | 91.9694
1.6101 | 183.9384 | 83.9134 | 143.7258 | 12.7823 | 174.3822 | 91.9692
1.6103 | 183.9628 | 83.9554 | 143.6919 | 12.7827 | 174.3524 | 91.9814
1.6104 | 183.9625 | 83.9514 | 143.6958 | 12.7815 | 174.3562 | 91.9812
1.6106 | 183.9621 | 83.8184 | 143.8287 | 12.7803 | 174.4891 | 91.9811
1.6108 | 183.9616 | 83.8314 | 143.8155 | 12.7785 | 174.4758 | 91.9808
1.6109 | 183.9613 | 83.8444 | 143.8024 | 12.7774 | 174.4626 | 91.9806
1.6111 | 183.9856 | 84.0714 | 143.5835 | 12.7771 | 174.2478 | 91.9928
1.6113 | 183.9852 | 84.1544 | 143.5004 | 12.776 | 174.1646 | 91.9926
1.6114 | 184.0097 | 84.0964 | 143.5666 | 12.7763 | 174.2348 | 92.0048
1.6116 | 184.0093 | 83.8734 | 143.7894 | 12.7752 | 174.4577 | 92.0047
1.6117 | 184.009 | 83.9144 | 143.7483 | 12.774 | 174.4165 | 92.0045
1.6119 | 184.0085 | 83.8724 | 143.7902 | 12.7722 | 174.4582 | 92.0042
1.612 | 184.0331 | 83.8544 | 143.8164 | 12.7732 | 174.4885 | 92.0165
1.6122 | 184.0326 | 83.9144 | 143.7562 | 12.7714 | 174.4283 | 92.0163
1.6124 | 184.057 | 83.7884 | 143.8903 | 12.7718 | 174.5665 | 92.0285
1.6126 | 184.0565 | 83.8814 | 143.7972 | 12.77 | 174.4733 | 92.0283
1.6127 | 184.0562 | 83.9894 | 143.6891 | 12.7688 | 174.3651 | 92.0281
1.613 | 184.0805 | 83.8694 | 143.8172 | 12.7686 | 174.4972 | 92.0402
1.6131 | 184.0801 | 83.9454 | 143.741 | 12.7675 | 174.4211 | 92.0401
1.6132 | 184.0799 | 83.8604 | 143.826 | 12.7669 | 174.506 | 92.04
1.6134 | 184.1042 | 84.0204 | 143.6741 | 12.7666 | 174.3581 | 92.0521
1.6136 | 184.1037 | 84.0084 | 143.6859 | 12.7649 | 174.3699 | 92.0519
1.6138 | 184.1281 | 83.8904 | 143.812 | 12.7652 | 174.5001 | 92.0641
1.6139 | 184.1278 | 83.7854 | 143.9169 | 12.7641 | 174.6049 | 92.0639
1.6141 | 184.1273 | 83.9284 | 143.7738 | 12.7623 | 174.4616 | 92.0636
1.6143 | 184.1269 | 84.0354 | 143.6666 | 12.7611 | 174.3545 | 92.0635
1.6144 | 184.1266 | 83.8134 | 143.8885 | 12.76 | 174.5763 | 92.0633
1.6146 | 184.1509 | 83.7234 | 143.9866 | 12.7598 | 174.6784 | 92.0754
1.6147 | 184.1507 | 83.6894 | 144.0206 | 12.7592 | 174.7124 | 92.0754
1.6149 | 184.1502 | 83.6234 | 144.0864 | 12.7574 | 174.7781 | 92.0751
1.6151 | 184.1499 | 83.8164 | 143.8933 | 12.7562 | 174.5849 | 92.0749
1.6152 | 184.1743 | 83.8724 | 143.8454 | 12.7566 | 174.5412 | 92.0872
1.6154 | 184.1738 | 83.9334 | 143.7843 | 12.7548 | 174.4799 | 92.0869
1.6156 | 184.1734 | 83.8584 | 143.8591 | 12.7537 | 174.5547 | 92.0867
1.6157 | 184.1731 | 83.9834 | 143.734 | 12.7525 | 174.4296 | 92.0866
1.6159 | 184.1974 | 83.9454 | 143.7801 | 12.7523 | 174.4797 | 92.0987
1.6161 | 184.197 | 84.0774 | 143.648 | 12.7511 | 174.3475 | 92.0985
1.6162 | 184.1969 | 84.1314 | 143.594 | 12.7505 | 174.2934 | 92.0984
1.6164 | 184.2211 | 84.2584 | 143.475 | 12.7503 | 174.1786 | 92.1106
1.6165 | 184.2208 | 84.0094 | 143.7239 | 12.7491 | 174.4274 | 92.1104
1.6167 | 184.2205 | 84.1894 | 143.5438 | 12.748 | 174.2472 | 92.1102
1.6169 | 184.2447 | 84.2294 | 143.5119 | 12.7478 | 174.2194 | 92.1224
1.617 | 184.2444 | 84.1714 | 143.5698 | 12.7466 | 174.2772 | 92.1222
1.6172 | 184.2688 | 84.0144 | 143.7349 | 12.747 | 174.4464 | 92.1344
1.6174 | 184.2683 | 83.9864 | 143.7628 | 12.7452 | 174.4742 | 92.1342
1.6175 | 184.268 | 84.0524 | 143.6967 | 12.744 | 174.408 | 92.134
1.6177 | 184.2924 | 83.8804 | 143.8768 | 12.7444 | 174.5922 | 92.1462
1.6178 | 184.2921 | 83.8744 | 143.8827 | 12.7432 | 174.598 | 92.146
1.6181 | 184.3164 | 83.9324 | 143.8328 | 12.743 | 174.5522 | 92.1582
1.6181 | 184.3162 | 83.7664 | 143.9987 | 12.7424 | 174.7181 | 92.1581
1.6183 | 184.3158 | 83.8174 | 143.9476 | 12.7413 | 174.6669 | 92.1579
1.6185 | 184.3153 | 83.6904 | 144.0744 | 12.7395 | 174.7937 | 92.1577
1.6186 | 184.3398 | 83.7154 | 144.0576 | 12.7399 | 174.7809 | 92.1699
1.6189 | 184.3393 | 83.8904 | 143.8824 | 12.7381 | 174.6056 | 92.1696
1.6189 | 184.3391 | 83.7284 | 144.0444 | 12.7375 | 174.7675 | 92.1695
1.6191 | 184.3634 | 83.9934 | 143.7875 | 12.7373 | 174.5147 | 92.1817
1.6193 | 184.363 | 83.8364 | 143.9443 | 12.7362 | 174.6715 | 92.1815
1.6194 | 184.3627 | 83.6554 | 144.1252 | 12.735 | 174.8523 | 92.1813
1.6196 | 184.3871 | 83.7174 | 144.0714 | 12.7354 | 174.8026 | 92.1936
1.6197 | 184.3868 | 83.8444 | 143.9443 | 12.7342 | 174.6754 | 92.1934
1.62 | 184.3861 | 83.8814 | 143.907 | 12.7319 | 174.6381 | 92.1931
1.6201 | 184.3859 | 83.9004 | 143.888 | 12.7313 | 174.619 | 92.193
1.6202 | 184.4104 | 83.9714 | 143.8251 | 12.7316 | 174.5602 | 92.2052
1.6204 | 184.4348 | 84.0464 | 143.7583 | 12.732 | 174.4974 | 92.2174
1.6206 | 184.4343 | 83.9384 | 143.8661 | 12.7303 | 174.6052 | 92.2172
1.6207 | 184.434 | 83.7034 | 144.101 | 12.7291 | 174.84 | 92.217
1.6209 | 184.4336 | 83.8604 | 143.9439 | 12.7279 | 174.6828 | 92.2168
1.6211 | 184.4579 | 84.0364 | 143.776 | 12.7277 | 174.5189 | 92.2289
1.6213 | 184.4576 | 84.0124 | 143.7999 | 12.7266 | 174.5428 | 92.2288
1.6214 | 184.4572 | 84.1274 | 143.6847 | 12.7254 | 174.4276 | 92.2286
1.6215 | 184.4817 | 84.2494 | 143.5709 | 12.7258 | 174.3178 | 92.2408
1.6217 | 184.4813 | 84.0904 | 143.7298 | 12.7246 | 174.4767 | 92.2407
1.6218 | 184.481 | 84.0434 | 143.7767 | 12.7234 | 174.5235 | 92.2405
1.6221 | 184.4805 | 84.1494 | 143.6705 | 12.7217 | 174.4172 | 92.2402
1.6222 | 184.4801 | 83.9804 | 143.8394 | 12.7205 | 174.5861 | 92.2401
1.6223 | 184.5046 | 84.0364 | 143.7915 | 12.7209 | 174.5423 | 92.2523
1.6225 | 184.5042 | 83.9594 | 143.8684 | 12.7197 | 174.6191 | 92.2521
1.6227 | 184.5037 | 83.8514 | 143.9762 | 12.718 | 174.7269 | 92.2519
1.6229 | 184.5034 | 83.9434 | 143.8841 | 12.7168 | 174.6347 | 92.2517
1.623 | 184.5278 | 84.0054 | 143.8303 | 12.7172 | 174.5849 | 92.2639
1.6232 | 184.5273 | 83.8984 | 143.9371 | 12.7155 | 174.6916 | 92.2636
1.6234 | 184.5269 | 83.7634 | 144.072 | 12.7143 | 174.8265 | 92.2635
1.6235 | 184.5762 | 83.7534 | 144.0984 | 12.7162 | 174.8611 | 92.2881
1.6237 | 184.551 | 83.6754 | 144.168 | 12.7135 | 174.9265 | 92.2755
1.6238 | 184.5507 | 83.6634 | 144.1799 | 12.7123 | 174.9384 | 92.2754
1.6239 | 184.5504 | 83.7354 | 144.1078 | 12.7112 | 174.8662 | 92.2752
1.6241 | 184.5748 | 83.8324 | 144.0189 | 12.7115 | 174.7814 | 92.2874
1.6243 | 184.5743 | 83.9074 | 143.9438 | 12.7098 | 174.7061 | 92.2871
1.6245 | 184.5987 | 83.8214 | 144.0379 | 12.7102 | 174.8044 | 92.2994
1.6246 | 184.6232 | 83.6774 | 144.1901 | 12.7105 | 174.9606 | 92.3116
1.6247 | 184.6228 | 83.6824 | 144.1849 | 12.7094 | 174.9554 | 92.3114
1.625 | 184.6223 | 83.7864 | 144.0808 | 12.7076 | 174.8512 | 92.3112
1.6251 | 184.6468 | 83.7984 | 144.0769 | 12.708 | 174.8514 | 92.3234
1.6253 | 184.6464 | 83.8654 | 144.0098 | 12.7068 | 174.7842 | 92.3232
1.6254 | 184.6709 | 84.0314 | 143.852 | 12.7072 | 174.6304 | 92.3354
1.6255 | 184.6705 | 84.0044 | 143.8788 | 12.7061 | 174.6573 | 92.3353
1.6258 | 184.7196 | 84.1304 | 143.7692 | 12.7074 | 174.5558 | 92.3598
1.626 | 184.7439 | 84.0534 | 143.8543 | 12.7072 | 174.6449 | 92.3719
1.6262 | 184.7681 | 83.8384 | 144.0774 | 12.7069 | 174.8721 | 92.3841
1.6263 | 184.8174 | 84.0194 | 143.9128 | 12.7088 | 174.7157 | 92.4087
1.6265 | 184.8418 | 84.0374 | 143.9029 | 12.7092 | 174.7099 | 92.4209
1.6267 | 184.8661 | 83.8984 | 144.05 | 12.709 | 174.861 | 92.433
1.6269 | 184.8905 | 83.7674 | 144.1892 | 12.7093 | 175.0043 | 92.4453
1.6271 | 184.9146 | 83.9524 | 144.0122 | 12.7086 | 174.8313 | 92.4573
1.6273 | 184.9391 | 83.9214 | 144.0514 | 12.7089 | 174.8745 | 92.4695
1.6275 | 184.9633 | 83.8484 | 144.1324 | 12.7087 | 174.9597 | 92.4817
1.6277 | 185.0124 | 83.9534 | 144.0438 | 12.71 | 174.8792 | 92.5062
1.6279 | 185.0121 | 84.0484 | 143.9487 | 12.7089 | 174.784 | 92.506
1.6281 | 185.0611 | 83.9634 | 144.05 | 12.7102 | 174.8936 | 92.5306
1.6282 | 185.0856 | 83.9564 | 144.0652 | 12.7105 | 174.9128 | 92.5428
1.6285 | 185.1098 | 83.9114 | 144.1183 | 12.7103 | 174.9699 | 92.5549
1.6287 | 185.1093 | 83.8494 | 144.1801 | 12.7086 | 175.0317 | 92.5547
1.6288 | 185.109 | 84.0434 | 143.986 | 12.7074 | 174.8375 | 92.5545
1.629 | 185.1334 | 84.0234 | 144.0141 | 12.7078 | 174.8697 | 92.5667
1.6292 | 185.1577 | 84.0464 | 143.9992 | 12.7076 | 174.8588 | 92.5788
1.6294 | 185.182 | 83.9754 | 144.0783 | 12.7074 | 174.942 | 92.591
1.6295 | 185.1816 | 83.8834 | 144.1702 | 12.7062 | 175.0338 | 92.5908
1.6297 | 185.1813 | 83.9684 | 144.0851 | 12.7051 | 174.9486 | 92.5906
1.6299 | 185.2055 | 84.0964 | 143.9652 | 12.7048 | 174.8328 | 92.6028
1.6301 | 185.2052 | 83.8954 | 144.1661 | 12.7037 | 175.0336 | 92.6026
1.6303 | 185.2295 | 83.6944 | 144.3752 | 12.7035 | 175.2467 | 92.6147
1.6304 | 185.2291 | 83.7844 | 144.285 | 12.7023 | 175.1566 | 92.6146
1.6306 | 185.2288 | 83.7964 | 144.2729 | 12.7012 | 175.1444 | 92.6144
1.6308 | 185.2778 | 84.0084 | 144.0773 | 12.7025 | 174.9569 | 92.6389
1.631 | 185.2773 | 83.9744 | 144.1111 | 12.7007 | 174.9907 | 92.6387
1.6311 | 185.277 | 83.9324 | 144.153 | 12.6996 | 175.0325 | 92.6385
1.6313 | 185.3014 | 83.7944 | 144.2991 | 12.7 | 175.1827 | 92.6507
1.6314 | 185.3011 | 83.8344 | 144.259 | 12.6988 | 175.1425 | 92.6505
1.6317 | 185.3254 | 83.8804 | 144.2211 | 12.6986 | 175.1087 | 92.6627
1.6318 | 185.325 | 84.2154 | 143.886 | 12.6974 | 174.7735 | 92.6625
1.632 | 185.3493 | 84.0894 | 144.0201 | 12.6972 | 174.9116 | 92.6746
1.6322 | 185.3489 | 83.9314 | 144.178 | 12.6961 | 175.0695 | 92.6745
1.6324 | 185.3732 | 84.0264 | 144.0911 | 12.6959 | 174.9866 | 92.6866
1.6326 | 185.3975 | 84.0994 | 144.0262 | 12.6957 | 174.9257 | 92.6987
1.6328 | 185.397 | 84.0354 | 144.09 | 12.6939 | 174.9895 | 92.6985
1.633 | 185.4214 | 84.0974 | 144.0361 | 12.6943 | 174.9397 | 92.7107
1.6331 | 185.4211 | 83.9824 | 144.151 | 12.6931 | 175.0545 | 92.7105
1.6333 | 185.4205 | 83.7814 | 144.3518 | 12.6914 | 175.2553 | 92.7103
1.6335 | 185.445 | 83.9794 | 144.162 | 12.6918 | 175.0695 | 92.7225
1.6336 | 185.4446 | 84.0654 | 144.0759 | 12.6906 | 174.9833 | 92.7223
1.6338 | 185.4443 | 83.8984 | 144.2428 | 12.6895 | 175.1501 | 92.7221
1.634 | 185.4686 | 83.8234 | 144.3259 | 12.6893 | 175.2373 | 92.7343
1.6341 | 185.4682 | 83.7944 | 144.3547 | 12.6881 | 175.2661 | 92.7341
1.6343 | 185.4925 | 83.7064 | 144.4508 | 12.6879 | 175.3662 | 92.7462
1.6346 | 185.492 | 83.7014 | 144.4557 | 12.6862 | 175.371 | 92.746
1.6347 | 185.5164 | 83.6174 | 144.5478 | 12.6865 | 175.4672 | 92.7582
1.6349 | 185.5161 | 83.8104 | 144.3547 | 12.6854 | 175.274 | 92.758
1.635 | 185.5157 | 83.7084 | 144.4566 | 12.6842 | 175.3759 | 92.7579
1.6352 | 185.5152 | 83.7214 | 144.4434 | 12.6825 | 175.3626 | 92.7576
1.6353 | 185.5398 | 83.6414 | 144.5316 | 12.6835 | 175.4549 | 92.7699
1.6355 | 185.5393 | 83.5004 | 144.6724 | 12.6817 | 175.5956 | 92.7696
1.6357 | 185.5388 | 83.7464 | 144.4263 | 12.68 | 175.3494 | 92.7694
1.6359 | 185.5632 | 83.7084 | 144.4724 | 12.6804 | 175.3996 | 92.7816
1.6361 | 185.5627 | 83.7184 | 144.4622 | 12.6787 | 175.3894 | 92.7814
1.6362 | 185.5871 | 83.6234 | 144.5654 | 12.679 | 175.4966 | 92.7936
1.6365 | 185.5866 | 83.9654 | 144.2232 | 12.6773 | 175.1543 | 92.7933
1.6366 | 185.5863 | 83.9164 | 144.2721 | 12.6761 | 175.2031 | 92.7931
1.6368 | 185.6105 | 84.0104 | 144.1862 | 12.6759 | 175.1213 | 92.8053
1.6369 | 185.6104 | 83.9714 | 144.2251 | 12.6754 | 175.1602 | 92.8052
1.6371 | 185.6346 | 83.9824 | 144.2222 | 12.6752 | 175.1613 | 92.8173
1.6373 | 185.6341 | 83.9874 | 144.217 | 12.6734 | 175.1561 | 92.8171
1.6375 | 185.6338 | 83.9904 | 144.2139 | 12.6723 | 175.1529 | 92.8169
1.6376 | 185.6582 | 83.9014 | 144.3111 | 12.6727 | 175.2541 | 92.8291
1.6379 | 185.6575 | 84.0774 | 144.1348 | 12.6704 | 175.0778 | 92.8288
1.6381 | 185.6572 | 83.9994 | 144.2127 | 12.6692 | 175.1556 | 92.8286
1.6382 | 185.6816 | 83.8734 | 144.3469 | 12.6696 | 175.2938 | 92.8408
1.6384 | 185.6813 | 84.0004 | 144.2198 | 12.6684 | 175.1666 | 92.8406
1.6386 | 185.6808 | 83.6504 | 144.5696 | 12.6667 | 175.5164 | 92.8404
1.6387 | 185.7052 | 83.7524 | 144.4757 | 12.6671 | 175.4266 | 92.8526
1.6389 | 185.7049 | 83.7974 | 144.4306 | 12.6659 | 175.3814 | 92.8524
1.6391 | 185.7043 | 83.6194 | 144.6084 | 12.6642 | 175.5592 | 92.8522
1.6392 | 185.7288 | 83.4864 | 144.7496 | 12.6646 | 175.7044 | 92.8644
1.6394 | 185.7284 | 83.5794 | 144.6565 | 12.6634 | 175.6112 | 92.8642
1.6395 | 185.7281 | 83.4704 | 144.7654 | 12.6623 | 175.72 | 92.864
1.6398 | 185.7274 | 83.6664 | 144.5691 | 12.66 | 175.5237 | 92.8637
1.64 | 185.7271 | 83.7324 | 144.503 | 12.6589 | 175.4575 | 92.8635
1.64 | 185.7517 | 83.6504 | 144.5932 | 12.6598 | 175.5518 | 92.8758
1.6402 | 185.7512 | 83.7574 | 144.4861 | 12.6581 | 175.4446 | 92.8756
1.6404 | 185.7756 | 83.7384 | 144.5132 | 12.6585 | 175.4758 | 92.8878
1.6406 | 185.7751 | 83.7574 | 144.494 | 12.6567 | 175.4565 | 92.8875
1.6408 | 185.7747 | 83.8124 | 144.4389 | 12.6556 | 175.4014 | 92.8874
1.6409 | 185.7992 | 83.6204 | 144.6391 | 12.656 | 175.6056 | 92.8996
1.6411 | 185.7987 | 83.5874 | 144.6719 | 12.6542 | 175.6383 | 92.8993
1.6413 | 185.7983 | 83.6904 | 144.5688 | 12.6531 | 175.5352 | 92.8992
1.6415 | 185.7978 | 83.5574 | 144.7016 | 12.6514 | 175.6679 | 92.8989
1.6416 | 185.8222 | 83.5354 | 144.7317 | 12.6518 | 175.7021 | 92.9111
1.6418 | 185.8217 | 83.7294 | 144.5376 | 12.65 | 175.5079 | 92.9109
1.6419 | 185.8215 | 83.6764 | 144.5905 | 12.6495 | 175.5608 | 92.9108
1.6421 | 185.8458 | 83.7024 | 144.5726 | 12.6493 | 175.5469 | 92.9229
1.6423 | 185.8455 | 83.7314 | 144.5435 | 12.6481 | 175.5177 | 92.9227
1.6425 | 185.8697 | 83.7284 | 144.5546 | 12.6479 | 175.5329 | 92.9349
1.6426 | 185.8694 | 83.9364 | 144.3465 | 12.6468 | 175.3247 | 92.9347
1.6428 | 185.869 | 83.7844 | 144.4983 | 12.6456 | 175.4765 | 92.9345
1.643 | 185.8933 | 83.8944 | 144.3964 | 12.6454 | 175.3786 | 92.9466
1.6432 | 185.893 | 83.9414 | 144.3493 | 12.6443 | 175.3315 | 92.9465
1.6433 | 185.9174 | 83.9164 | 144.3825 | 12.6447 | 175.3687 | 92.9587
1.6435 | 185.9169 | 83.7714 | 144.5273 | 12.643 | 175.5134 | 92.9584
1.6436 | 185.9415 | 83.8274 | 144.4795 | 12.6439 | 175.4697 | 92.9707
1.6438 | 185.941 | 83.8624 | 144.4443 | 12.6422 | 175.4345 | 92.9705
1.644 | 185.9406 | 83.7974 | 144.5092 | 12.641 | 175.4993 | 92.9703
1.6441 | 185.9403 | 83.8424 | 144.4641 | 12.6399 | 175.4541 | 92.9701
1.6443 | 185.9398 | 84.0164 | 144.2899 | 12.6382 | 175.2799 | 92.9699
1.6445 | 185.9642 | 83.8624 | 144.4521 | 12.6386 | 175.4461 | 92.9821
1.6446 | 185.9639 | 83.8384 | 144.476 | 12.6374 | 175.4699 | 92.9819
1.6448 | 185.9883 | 83.8674 | 144.4551 | 12.6378 | 175.4531 | 92.9941
1.645 | 185.9878 | 84.0214 | 144.3009 | 12.6361 | 175.2989 | 92.9939
1.6451 | 185.9874 | 83.8424 | 144.4798 | 12.6349 | 175.4777 | 92.9937
1.6453 | 186.0119 | 83.7414 | 144.589 | 12.6353 | 175.5909 | 93.0059
1.6454 | 186.0115 | 83.6864 | 144.6438 | 12.6342 | 175.6458 | 93.0058
1.6457 | 186.0108 | 83.5324 | 144.7976 | 12.6319 | 175.7994 | 93.0054
1.6458 | 186.0107 | 83.6064 | 144.7236 | 12.6313 | 175.7253 | 93.0053
1.6459 | 186.0103 | 83.6334 | 144.6964 | 12.6302 | 175.6982 | 93.0052
1.6461 | 186.0346 | 83.8224 | 144.5155 | 12.63 | 175.5213 | 93.0173
1.6462 | 186.0344 | 83.6094 | 144.7285 | 12.6294 | 175.7342 | 93.0172
1.6464 | 186.0341 | 83.5924 | 144.7454 | 12.6283 | 175.751 | 93.017
1.6465 | 186.0585 | 83.3824 | 144.9635 | 12.6286 | 175.9732 | 93.0292
1.6467 | 186.058 | 83.3654 | 144.9803 | 12.6269 | 175.99 | 93.029
1.6469 | 186.0824 | 83.4954 | 144.8585 | 12.6273 | 175.8722 | 93.0412
1.6471 | 186.0819 | 83.3664 | 144.9873 | 12.6256 | 176.0009 | 93.0409
1.6472 | 186.0815 | 83.3834 | 144.9702 | 12.6245 | 175.9838 | 93.0408
1.6474 | 186.0812 | 83.3704 | 144.9831 | 12.6233 | 175.9966 | 93.0406
1.6475 | 186.0809 | 83.2344 | 145.119 | 12.6222 | 176.1324 | 93.0404
1.6477 | 186.1053 | 83.3694 | 144.9921 | 12.6226 | 176.0096 | 93.0526
1.6479 | 186.1048 | 83.4064 | 144.9549 | 12.6209 | 175.9724 | 93.0524
1.648 | 186.1292 | 83.5244 | 144.8451 | 12.6212 | 175.8666 | 93.0646
1.6482 | 186.1289 | 83.6384 | 144.731 | 12.6201 | 175.7524 | 93.0644
1.6483 | 186.1285 | 83.7684 | 144.6008 | 12.619 | 175.6223 | 93.0643
1.6485 | 186.128 | 83.6454 | 144.7237 | 12.6173 | 175.745 | 93.064
1.6487 | 186.1524 | 83.5504 | 144.8268 | 12.6176 | 175.8522 | 93.0762
1.6488 | 186.1521 | 83.6664 | 144.7107 | 12.6165 | 175.736 | 93.076
1.649 | 186.1517 | 83.5514 | 144.8256 | 12.6154 | 175.8509 | 93.0759
1.6492 | 186.176 | 83.6034 | 144.7817 | 12.6152 | 175.811 | 93.088
1.6493 | 186.1757 | 83.6604 | 145.7246 | 12.614 | 176.7538 | 93.0878
1.6495 | 186.1753 | 83.5154 | 144.8694 | 12.6129 | 175.8987 | 93.0877
1.6497 | 186.1996 | 83.6274 | 144.7655 | 12.6127 | 175.7988 | 93.0998
1.6498 | 186.1994 | 83.4924 | 144.9005 | 12.6121 | 175.9337 | 93.0997
1.65 | 186.1989 | 83.3444 | 145.0483 | 12.6104 | 176.0814 | 93.0994
1.6501 | 186.1985 | 83.5314 | 144.8612 | 12.6093 | 175.8943 | 93.0993
1.6504 | 186.2228 | 83.3964 | 145.0043 | 12.6091 | 176.0414 | 93.1114
1.6505 | 186.2225 | 83.3934 | 145.0072 | 12.608 | 176.0442 | 93.1112
1.6506 | 186.2469 | 83.4864 | 144.9223 | 12.6083 | 175.9634 | 93.1234
1.6508 | 186.2466 | 83.4504 | 144.9582 | 12.6072 | 175.9993 | 93.1233
1.651 | 186.246 | 83.4114 | 144.997 | 12.6055 | 176.038 | 93.123
1.6511 | 186.2459 | 83.5074 | 144.901 | 12.6049 | 175.9419 | 93.1229
1.6513 | 186.2701 | 83.6324 | 144.784 | 12.6047 | 175.8291 | 93.1351
1.6514 | 186.2698 | 83.4834 | 144.9329 | 12.6036 | 175.9779 | 93.1349
1.6517 | 186.294 | 83.6264 | 144.798 | 12.6034 | 175.847 | 93.147
1.6517 | 186.2939 | 83.6984 | 144.726 | 12.6028 | 175.7749 | 93.1469
1.652 | 186.3181 | 83.5244 | 144.908 | 12.6026 | 175.9611 | 93.1591
1.6521 | 186.3178 | 83.5104 | 144.9219 | 12.6015 | 175.9749 | 93.1589
1.6523 | 186.3173 | 83.4334 | 144.9988 | 12.5998 | 176.0516 | 93.1586
1.6525 | 186.3417 | 83.3084 | 145.1319 | 12.6002 | 176.1889 | 93.1709
1.6526 | 186.3414 | 83.3794 | 145.0608 | 12.5991 | 176.1177 | 93.1707
1.6528 | 186.3658 | 83.4554 | 144.9929 | 12.5994 | 176.0539 | 93.1829
1.6529 | 186.3407 | 83.5534 | 144.8866 | 12.5968 | 175.9433 | 93.1703
1.653 | 186.3651 | 83.3134 | 145.1347 | 12.5972 | 176.1955 | 93.1825
1.6532 | 186.3648 | 83.5574 | 144.8906 | 12.596 | 175.9514 | 93.1824
1.6533 | 186.3644 | 83.4974 | 144.9505 | 12.5949 | 176.0112 | 93.1822
1.6536 | 186.3887 | 83.6554 | 144.8006 | 12.5947 | 175.8653 | 93.1943
1.6537 | 186.3883 | 83.6234 | 144.8324 | 12.5936 | 175.8972 | 93.1942
1.6538 | 186.4128 | 83.7264 | 144.7376 | 12.594 | 175.8064 | 93.2064
1.654 | 186.4124 | 83.6954 | 144.7685 | 12.5928 | 175.8372 | 93.2062
1.6542 | 186.4119 | 83.5454 | 144.9183 | 12.5911 | 175.9869 | 93.2059
1.6544 | 186.4363 | 83.5884 | 144.8834 | 12.5915 | 175.9562 | 93.2182
1.6544 | 186.4114 | 83.4724 | 144.9911 | 12.5894 | 176.0597 | 93.2057
1.6546 | 186.4356 | 83.3994 | 145.0722 | 12.5892 | 176.1448 | 93.2178
1.6549 | 186.4351 | 83.3134 | 145.158 | 12.5876 | 176.2306 | 93.2176
1.6549 | 186.4597 | 83.2914 | 145.1882 | 12.5885 | 176.2649 | 93.2299
1.6552 | 186.4592 | 83.2224 | 145.2571 | 12.5868 | 176.3336 | 93.2296
1.6553 | 186.4836 | 83.4864 | 145.0012 | 12.5872 | 176.0818 | 93.2418
1.6555 | 186.4831 | 83.3404 | 145.147 | 12.5855 | 176.2276 | 93.2416
1.6556 | 186.4829 | 83.2394 | 145.248 | 12.5849 | 176.3285 | 93.2415
1.6559 | 186.507 | 83.3464 | 145.149 | 12.5842 | 176.2335 | 93.2535
1.656 | 186.5069 | 83.3084 | 145.187 | 12.5836 | 176.2714 | 93.2534
1.6562 | 186.5063 | 83.2354 | 145.2598 | 12.5819 | 176.3442 | 93.2532
1.6563 | 186.5308 | 83.3514 | 145.1519 | 12.5823 | 176.2404 | 93.2654
1.6565 | 186.5304 | 83.3164 | 145.1868 | 12.5811 | 176.2752 | 93.2652
1.6567 | 186.5795 | 83.3494 | 145.1702 | 12.5824 | 176.2667 | 93.2897
1.6568 | 186.6039 | 83.4634 | 145.0643 | 12.5828 | 176.165 | 93.302
1.657 | 186.6529 | 83.5194 | 145.0246 | 12.5841 | 176.1335 | 93.3265
1.6572 | 186.6774 | 83.5264 | 145.0258 | 12.5845 | 176.1387 | 93.3387
1.6574 | 186.7016 | 83.5454 | 145.0149 | 12.5843 | 176.1318 | 93.3508
1.6576 | 186.7507 | 83.4224 | 145.1542 | 12.5856 | 176.2793 | 93.3753
1.6578 | 186.7749 | 83.4524 | 145.1323 | 12.5854 | 176.2615 | 93.3875
1.658 | 186.7994 | 83.4414 | 145.1515 | 12.5858 | 176.2847 | 93.3997
1.6581 | 186.8238 | 83.4234 | 145.1776 | 12.5861 | 176.3149 | 93.4119
1.6584 | 186.8233 | 83.4654 | 145.1354 | 12.5845 | 176.2726 | 93.4116
1.6585 | 186.8725 | 83.5514 | 145.0658 | 12.5863 | 176.2113 | 93.4363
1.6587 | 186.8968 | 83.4044 | 145.2209 | 12.5861 | 176.3704 | 93.4484
1.6589 | 186.921 | 83.4374 | 145.196 | 12.5859 | 176.3495 | 93.4605
1.6591 | 186.9455 | 83.1864 | 145.4552 | 12.5863 | 176.6127 | 93.4727
1.6593 | 186.9449 | 83.4574 | 145.184 | 12.5846 | 176.3415 | 93.4725
1.6595 | 186.9692 | 83.2574 | 145.3921 | 12.5844 | 176.5536 | 93.4846
1.6597 | 186.9936 | 83.3764 | 145.2812 | 12.5848 | 176.4468 | 93.4968
1.6599 | 186.9931 | 83.4204 | 145.237 | 12.5831 | 176.4026 | 93.4966
1.6601 | 187.0174 | 83.5634 | 145.1021 | 12.5829 | 176.2717 | 93.5087
1.6603 | 187.017 | 83.4894 | 145.176 | 12.5818 | 176.3455 | 93.5085
1.6604 | 187.0415 | 83.5814 | 145.0922 | 12.5822 | 176.2657 | 93.5207
1.6605 | 187.0659 | 83.5854 | 145.0963 | 12.5825 | 176.2739 | 93.5329
1.6608 | 187.0654 | 83.5594 | 145.1221 | 12.5808 | 176.2997 | 93.5327
1.6609 | 187.065 | 83.5324 | 145.149 | 12.5797 | 176.3265 | 93.5325
1.6611 | 187.0893 | 83.5874 | 145.1021 | 12.5795 | 176.2836 | 93.5446
1.6613 | 187.0888 | 83.5314 | 145.1579 | 12.5778 | 176.3394 | 93.5444
1.6616 | 187.113 | 83.6014 | 145.096 | 12.5776 | 176.2815 | 93.5565
1.6617 | 187.1374 | 83.8374 | 144.8681 | 12.578 | 176.0577 | 93.5687
1.6619 | 187.1619 | 83.6784 | 145.0353 | 12.5784 | 176.2289 | 93.5809
1.6621 | 187.1614 | 83.5344 | 145.1791 | 12.5767 | 176.3727 | 93.5807
1.6622 | 187.161 | 83.5314 | 145.182 | 12.5756 | 176.3755 | 93.5805
1.6624 | 187.1853 | 83.6424 | 145.0791 | 12.5754 | 176.2766 | 93.5926
1.6625 | 187.1851 | 83.7744 | 144.947 | 12.5748 | 176.1445 | 93.5925
1.6627 | 187.2094 | 83.6354 | 145.0941 | 12.5746 | 176.2957 | 93.6047
1.6629 | 187.2088 | 83.6234 | 145.1059 | 12.573 | 176.3074 | 93.6044
1.6631 | 187.2333 | 83.5594 | 145.1781 | 12.5733 | 176.3836 | 93.6166
1.6633 | 187.2327 | 83.9024 | 144.8349 | 12.5716 | 176.0404 | 93.6164
1.6635 | 187.2572 | 83.7504 | 144.9951 | 12.572 | 176.2046 | 93.6286
1.6637 | 187.2567 | 83.6774 | 145.0679 | 12.5703 | 176.2773 | 93.6283
1.6639 | 187.2809 | 83.8784 | 144.875 | 12.5701 | 176.0885 | 93.6405
1.664 | 187.2806 | 83.6774 | 146.0759 | 12.569 | 177.2893 | 93.6403
1.6643 | 187.3048 | 83.6944 | 145.0669 | 12.5688 | 176.2844 | 93.6524
1.6644 | 187.3045 | 83.5394 | 145.2218 | 12.5677 | 176.4392 | 93.6522
1.6645 | 187.3041 | 83.6194 | 145.1417 | 12.5666 | 176.3591 | 93.6521
1.6647 | 187.3286 | 83.8544 | 144.9149 | 12.567 | 176.1363 | 93.6643
1.6649 | 187.328 | 83.6934 | 145.0757 | 12.5653 | 176.297 | 93.664
1.6651 | 187.3525 | 83.8374 | 144.9398 | 12.5656 | 176.1652 | 93.6762
1.6653 | 187.3519 | 83.6164 | 145.1606 | 12.564 | 176.386 | 93.676
1.6655 | 187.3514 | 83.3994 | 145.3775 | 12.5623 | 176.6027 | 93.6757
1.6656 | 187.3759 | 83.5434 | 145.2416 | 12.5627 | 176.4709 | 93.6879
1.6659 | 187.3753 | 83.6404 | 145.1444 | 12.561 | 176.3737 | 93.6877
1.6661 | 187.3996 | 83.8104 | 144.9825 | 12.5608 | 176.2158 | 93.6998
1.6662 | 187.3992 | 83.6854 | 145.1074 | 12.5597 | 176.3406 | 93.6996
1.6664 | 187.3989 | 83.5774 | 145.2153 | 12.5586 | 176.4484 | 93.6994
1.6666 | 187.4232 | 83.7294 | 145.0714 | 12.5584 | 176.3086 | 93.7116
1.6667 | 187.4476 | 83.7924 | 145.0165 | 12.5587 | 176.2578 | 93.7238
1.6669 | 187.4471 | 83.6724 | 145.1364 | 12.5571 | 176.3775 | 93.7235
1.667 | 187.4469 | 83.6624 | 145.1463 | 12.5565 | 176.3874 | 93.7234
1.6672 | 187.4711 | 83.7954 | 145.0214 | 12.5563 | 176.2666 | 93.7356
1.6675 | 187.4458 | 83.8374 | 144.9709 | 12.5532 | 176.2119 | 93.7229
1.6677 | 187.4701 | 83.7524 | 145.064 | 12.553 | 176.3091 | 93.7351
1.6678 | 187.4698 | 83.6914 | 145.1249 | 12.5518 | 176.3699 | 93.7349
1.668 | 187.494 | 83.9474 | 144.877 | 12.5517 | 176.126 | 93.747
1.6682 | 187.5184 | 83.9164 | 144.9161 | 12.552 | 176.1692 | 93.7592
1.6683 | 187.5181 | 83.9664 | 144.866 | 12.5509 | 176.119 | 93.759
1.6685 | 187.5176 | 83.8844 | 144.9479 | 12.5492 | 176.2008 | 93.7588
1.6687 | 187.5172 | 83.8444 | 144.9877 | 12.5481 | 176.2406 | 93.7586
1.6688 | 187.5169 | 83.7254 | 145.1066 | 12.547 | 176.3594 | 93.7584
1.6691 | 187.5411 | 83.8564 | 144.9837 | 12.5468 | 176.2406 | 93.7706
1.6692 | 187.5408 | 83.8204 | 145.0196 | 12.5457 | 176.2764 | 93.7704
1.6693 | 187.5404 | 83.7504 | 145.0895 | 12.5446 | 176.3462 | 93.7702
1.6695 | 187.5649 | 83.9514 | 144.8966 | 12.545 | 176.1574 | 93.7824
1.6697 | 187.5643 | 83.8904 | 144.9574 | 12.5433 | 176.2182 | 93.7822
1.6699 | 187.5638 | 84.0214 | 144.8263 | 12.5416 | 176.0869 | 93.7819
1.6701 | 187.5882 | 83.9474 | 144.9084 | 12.542 | 176.1731 | 93.7941
1.6702 | 187.5879 | 83.7664 | 145.0893 | 12.5409 | 176.3539 | 93.7939
1.6704 | 187.6122 | 83.9784 | 144.8854 | 12.5407 | 176.1541 | 93.8061
1.6706 | 187.6118 | 83.9794 | 144.8843 | 12.5396 | 176.1529 | 93.8059
1.6707 | 187.6115 | 83.7804 | 145.0832 | 12.5385 | 176.3517 | 93.8057
1.6709 | 187.6357 | 83.8504 | 145.0212 | 12.5383 | 176.2939 | 93.8179
1.671 | 187.6355 | 83.8074 | 145.0642 | 12.5377 | 176.3368 | 93.8178
1.6712 | 187.6598 | 84.0994 | 144.7803 | 12.5375 | 176.0569 | 93.8299
1.6714 | 187.6594 | 83.9284 | 144.9511 | 12.5364 | 176.2277 | 93.8297
1.6716 | 187.6589 | 83.8134 | 145.066 | 12.5348 | 176.3425 | 93.8295
1.6717 | 187.6834 | 83.9214 | 144.9661 | 12.5351 | 176.2467 | 93.8417
1.6719 | 187.683 | 83.7214 | 145.166 | 12.534 | 176.4465 | 93.8415
1.6721 | 187.6825 | 83.7864 | 145.1008 | 12.5323 | 176.3812 | 93.8412
1.6723 | 187.7069 | 83.9754 | 144.92 | 12.5327 | 176.2045 | 93.8535
1.6724 | 187.6818 | 84.0344 | 144.8526 | 12.5301 | 176.1329 | 93.8409
1.6725 | 187.7062 | 84.1624 | 144.7327 | 12.5305 | 176.0171 | 93.8531
1.6727 | 187.7059 | 84.3384 | 144.5566 | 12.5294 | 175.8409 | 93.8529
1.6729 | 187.7301 | 84.0764 | 144.8267 | 12.5292 | 176.1151 | 93.8651
1.6731 | 187.7296 | 84.0444 | 144.8585 | 12.5275 | 176.1468 | 93.8648
1.6732 | 187.7294 | 83.9944 | 144.9085 | 12.527 | 176.1967 | 93.8647
1.6735 | 187.7535 | 84.0124 | 144.8985 | 12.5262 | 176.1908 | 93.8768
1.6736 | 187.7532 | 83.9984 | 144.9124 | 12.5251 | 176.2046 | 93.8766
1.6738 | 187.7528 | 84.0704 | 144.8403 | 12.524 | 176.1324 | 93.8764
1.6739 | 187.7772 | 83.8944 | 145.0244 | 12.5244 | 176.3206 | 93.8886
1.6741 | 187.7769 | 83.8864 | 145.0323 | 12.5233 | 176.3284 | 93.8884
1.6743 | 187.8011 | 83.9724 | 144.9544 | 12.5231 | 176.2546 | 93.9006
1.6744 | 187.801 | 83.9374 | 144.9893 | 12.5225 | 176.2895 | 93.9005
1.6746 | 187.8004 | 83.7934 | 145.1331 | 12.5209 | 176.4332 | 93.9002
1.6747 | 187.8001 | 84.0314 | 144.895 | 12.5198 | 176.195 | 93.9
1.6749 | 187.7997 | 84.1024 | 144.8239 | 12.5187 | 176.1239 | 93.8999
1.6751 | 187.824 | 84.2264 | 144.708 | 12.5185 | 176.012 | 93.912
1.6752 | 187.8237 | 84.1574 | 144.7769 | 12.5174 | 176.0808 | 93.9118
1.6754 | 187.8481 | 84.0744 | 144.868 | 12.5177 | 176.176 | 93.924
1.6756 | 187.8476 | 83.9724 | 144.9699 | 12.5161 | 176.2778 | 93.9238
1.6757 | 187.8472 | 83.9544 | 144.9877 | 12.515 | 176.2956 | 93.9236
1.6759 | 187.8716 | 84.0144 | 144.9359 | 12.5153 | 176.2478 | 93.9358
1.676 | 187.8713 | 84.2094 | 144.7408 | 12.5142 | 176.0526 | 93.9356
1.6762 | 187.8709 | 84.0524 | 144.8976 | 12.5131 | 176.2095 | 93.9355
1.6763 | 187.8706 | 83.9934 | 144.9565 | 12.512 | 176.2683 | 93.9353
1.6765 | 187.8702 | 83.9194 | 145.0304 | 12.5109 | 176.3421 | 93.9351
1.6766 | 187.8947 | 83.8794 | 145.0786 | 12.5113 | 176.3943 | 93.9473
1.6768 | 187.8941 | 83.8484 | 145.1094 | 12.5096 | 176.4251 | 93.9471
1.677 | 187.8938 | 83.6354 | 145.3223 | 12.5085 | 176.6379 | 93.9469
1.6772 | 187.8933 | 83.7504 | 145.2071 | 12.5069 | 176.5226 | 93.9466
1.6773 | 187.8929 | 83.9894 | 144.968 | 12.5058 | 176.2835 | 93.9465
1.6775 | 187.9174 | 83.8484 | 145.1171 | 12.5061 | 176.4367 | 93.9587
1.6777 | 187.9168 | 83.8814 | 145.0839 | 12.5045 | 176.4034 | 93.9584
1.6778 | 187.9414 | 83.6224 | 145.3511 | 12.5054 | 176.6747 | 93.9707
1.678 | 187.9409 | 83.5524 | 145.421 | 12.5037 | 176.7445 | 93.9705
1.6781 | 187.9653 | 83.5224 | 145.4591 | 12.5041 | 176.7867 | 93.9827
1.6783 | 187.965 | 83.4834 | 145.498 | 12.503 | 176.8255 | 93.9825
1.6785 | 187.9645 | 83.4724 | 145.5088 | 12.5013 | 176.8362 | 93.9822
1.6787 | 187.9889 | 83.3964 | 145.593 | 12.5017 | 176.9244 | 93.9944
1.6788 | 187.9638 | 83.5014 | 145.4796 | 12.4991 | 176.8069 | 93.9819
1.679 | 187.988 | 83.6744 | 145.3147 | 12.499 | 176.646 | 93.994
1.6792 | 188.0124 | 83.7324 | 145.2648 | 12.4993 | 176.6002 | 94.0062
1.6794 | 188.0119 | 83.8054 | 145.1916 | 12.4977 | 176.527 | 94.006
1.6795 | 188.0116 | 83.5904 | 145.4065 | 12.4966 | 176.7418 | 94.0058
1.6797 | 188.0112 | 83.6444 | 145.3524 | 12.4955 | 176.6876 | 94.0056
1.6798 | 188.0357 | 83.6354 | 145.3696 | 12.4958 | 176.7088 | 94.0178
1.68 | 188.0353 | 83.7244 | 145.2804 | 12.4947 | 176.6197 | 94.0177
1.6801 | 188.035 | 83.7784 | 145.2263 | 12.4936 | 176.5655 | 94.0175
1.6803 | 188.0344 | 83.6614 | 145.3431 | 12.492 | 176.6822 | 94.0172
1.6805 | 188.0589 | 83.4974 | 145.5153 | 12.4923 | 176.8584 | 94.0294
1.6806 | 188.0585 | 83.5574 | 145.4552 | 12.4912 | 176.7983 | 94.0293
1.6808 | 188.0582 | 83.4234 | 145.5891 | 12.4901 | 176.9321 | 94.0291
1.681 | 188.0576 | 83.4414 | 145.5709 | 12.4885 | 176.9138 | 94.0288
1.6811 | 188.0575 | 83.5854 | 145.4268 | 12.4879 | 176.7697 | 94.0287
1.6813 | 188.0817 | 83.7094 | 145.3109 | 12.4878 | 176.6579 | 94.0409
1.6814 | 188.0814 | 83.7504 | 145.2698 | 12.4867 | 176.6167 | 94.0407
1.6816 | 188.1056 | 83.6614 | 145.3669 | 12.4865 | 176.7178 | 94.0528
1.6818 | 188.1053 | 83.6014 | 145.4268 | 12.4854 | 176.7776 | 94.0526
1.6819 | 188.1049 | 83.4664 | 145.5616 | 12.4843 | 176.9125 | 94.0525
1.6822 | 188.1292 | 83.4414 | 145.5947 | 12.4841 | 176.9496 | 94.0646
1.6822 | 188.129 | 83.2634 | 145.7727 | 12.4835 | 177.1275 | 94.0645
1.6824 | 188.1285 | 83.1974 | 145.8385 | 12.4819 | 177.1932 | 94.0642
1.6825 | 188.1283 | 83.4084 | 145.6274 | 12.4813 | 176.9821 | 94.0641
1.6827 | 188.1526 | 83.3644 | 145.6795 | 12.4812 | 177.0383 | 94.0763
1.6829 | 188.1522 | 83.4654 | 145.5784 | 12.4801 | 176.9371 | 94.0761
1.6831 | 188.1517 | 83.4354 | 145.6082 | 12.4784 | 176.9668 | 94.0758
1.6832 | 188.1515 | 83.5164 | 145.5272 | 12.4779 | 176.8858 | 94.0758
1.6834 | 188.1758 | 83.4814 | 145.5703 | 12.4777 | 176.9329 | 94.0879
1.6835 | 188.1754 | 83.4104 | 145.6411 | 12.4766 | 177.0037 | 94.0877
1.6837 | 188.1751 | 83.5744 | 145.477 | 12.4755 | 176.8395 | 94.0875
1.6839 | 188.1993 | 83.4624 | 145.5971 | 12.4753 | 176.9637 | 94.0997
1.684 | 188.199 | 83.3654 | 145.694 | 12.4742 | 177.0605 | 94.0995
1.6842 | 188.1986 | 83.2554 | 145.8039 | 12.4731 | 177.1703 | 94.0993
1.6843 | 188.1983 | 83.2894 | 145.7698 | 12.472 | 177.1361 | 94.0991
1.6845 | 188.2227 | 83.3484 | 145.7189 | 12.4724 | 177.0893 | 94.1113
1.6847 | 188.2222 | 83.6504 | 145.4167 | 12.4707 | 176.7871 | 94.1111
1.6848 | 188.2466 | 83.4584 | 145.6169 | 12.4711 | 176.9913 | 94.1233
1.685 | 188.2462 | 83.4064 | 145.6687 | 12.47 | 177.0431 | 94.1231
1.6851 | 188.2707 | 83.4004 | 145.6829 | 12.4704 | 177.0613 | 94.1353
1.6853 | 188.2703 | 83.4834 | 145.5998 | 12.4693 | 176.9782 | 94.1352
1.6855 | 188.2698 | 83.6724 | 145.4106 | 12.4676 | 176.7889 | 94.1349
1.6856 | 188.2942 | 83.5774 | 145.5137 | 12.468 | 176.8961 | 94.1471
1.6859 | 188.2937 | 83.6344 | 145.4566 | 12.4664 | 176.8388 | 94.1468
1.686 | 188.3181 | 83.4724 | 145.6267 | 12.4667 | 177.0131 | 94.1591
1.6862 | 188.3178 | 83.7774 | 145.3216 | 12.4657 | 176.7079 | 94.1589
1.6862 | 188.3176 | 83.5184 | 145.5805 | 12.4651 | 176.9668 | 94.1588
1.6864 | 188.3418 | 83.6984 | 145.4086 | 12.4649 | 176.7989 | 94.1709
1.6866 | 188.3415 | 83.8164 | 145.2905 | 12.4638 | 176.6807 | 94.1707
1.6868 | 188.341 | 83.5864 | 145.5203 | 12.4622 | 176.9105 | 94.1705
1.6869 | 188.3408 | 83.6674 | 145.4393 | 12.4616 | 176.8294 | 94.1704
1.6871 | 188.3403 | 83.7584 | 145.3481 | 12.46 | 176.7381 | 94.1701
1.6872 | 188.3649 | 83.8784 | 145.2363 | 12.4609 | 176.6304 | 94.1824
1.6874 | 188.3891 | 83.9794 | 145.1434 | 12.4607 | 176.5416 | 94.1946
1.6875 | 188.4135 | 83.9494 | 146.1815 | 12.4611 | 177.5838 | 94.2068
1.6878 | 188.4626 | 83.8054 | 145.3419 | 12.4624 | 176.7523 | 94.2313
1.688 | 188.4868 | 83.5954 | 145.5599 | 12.4622 | 176.9744 | 94.2434
1.6881 | 188.5112 | 83.6704 | 145.4931 | 12.4626 | 176.9116 | 94.2556
1.6883 | 188.5355 | 83.6034 | 145.5682 | 12.4624 | 176.9907 | 94.2677
1.6885 | 188.5847 | 83.5794 | 145.6086 | 12.4643 | 177.0393 | 94.2923
1.6887 | 188.5842 | 83.7134 | 145.4744 | 12.4626 | 176.9051 | 94.2921
1.6888 | 188.6086 | 83.7264 | 145.4695 | 12.463 | 176.9043 | 94.3043
1.6891 | 188.6328 | 83.5244 | 145.6796 | 12.4628 | 177.1184 | 94.3164
1.6892 | 188.6572 | 83.5534 | 145.6587 | 12.4632 | 177.1016 | 94.3286
1.6894 | 188.6815 | 83.7944 | 145.4258 | 12.463 | 176.8727 | 94.3407
1.6896 | 188.7059 | 83.6674 | 145.561 | 12.4634 | 177.012 | 94.353
1.6898 | 188.7302 | 83.6714 | 145.5651 | 12.4632 | 177.0201 | 94.3651
1.69 | 188.7296 | 83.6894 | 145.5469 | 12.4616 | 177.0018 | 94.3648
1.6902 | 188.7541 | 83.8204 | 145.424 | 12.462 | 176.883 | 94.377
1.6904 | 188.7783 | 83.8004 | 145.4521 | 12.4618 | 176.9152 | 94.3892
1.6905 | 188.778 | 83.9454 | 145.307 | 12.4607 | 176.77 | 94.389
1.6907 | 188.8024 | 83.8084 | 145.4521 | 12.4611 | 176.9192 | 94.4012
1.6909 | 188.8019 | 83.8104 | 145.45 | 12.4594 | 176.9169 | 94.4009
1.691 | 188.8263 | 83.7044 | 145.5641 | 12.4598 | 177.0351 | 94.4131
1.6912 | 188.8258 | 83.7924 | 145.4759 | 12.4582 | 176.9469 | 94.4129
1.6914 | 188.8502 | 83.8404 | 145.4361 | 12.4585 | 176.9111 | 94.4251
1.6916 | 188.8497 | 83.8374 | 145.4389 | 12.4569 | 176.9138 | 94.4248
1.6918 | 188.8491 | 83.7094 | 145.5667 | 12.4552 | 177.0416 | 94.4246
1.692 | 188.8736 | 83.8404 | 145.4439 | 12.4556 | 176.9228 | 94.4368
1.6921 | 188.8732 | 83.7584 | 145.5257 | 12.4545 | 177.0046 | 94.4366
1.6923 | 188.8974 | 83.8994 | 145.3928 | 12.4544 | 176.8757 | 94.4487
1.6925 | 188.8971 | 84.0994 | 145.1927 | 12.4533 | 176.6755 | 94.4485
1.6926 | 188.9215 | 83.8834 | 145.4168 | 12.4536 | 176.9038 | 94.4608
1.6928 | 188.921 | 83.7534 | 145.5467 | 12.452 | 177.0335 | 94.4605
1.6931 | 188.9452 | 83.6214 | 145.6867 | 12.4518 | 177.1776 | 94.4726
1.6932 | 188.9697 | 83.6584 | 145.6579 | 12.4522 | 177.1528 | 94.4848
1.6934 | 188.9691 | 83.7094 | 145.6067 | 12.4506 | 177.1016 | 94.4846
1.6936 | 188.9936 | 83.7454 | 145.5789 | 12.4509 | 177.0778 | 94.4968
1.6937 | 189.018 | 83.7154 | 145.617 | 12.4513 | 177.12 | 94.509
1.6939 | 189.0175 | 83.6404 | 145.6918 | 12.4497 | 177.1947 | 94.5087
1.6942 | 189.0417 | 83.6194 | 145.7209 | 12.4495 | 177.2279 | 94.5209
1.6943 | 189.0414 | 83.7084 | 145.6318 | 12.4484 | 177.1387 | 94.5207
1.6945 | 189.0408 | 83.5114 | 145.8286 | 12.4468 | 177.3354 | 94.5204
1.6946 | 189.0654 | 83.6264 | 145.7218 | 12.4477 | 177.2327 | 94.5327
1.6948 | 189.0649 | 83.5224 | 145.8256 | 12.4461 | 177.3364 | 94.5324
1.695 | 189.0891 | 83.6874 | 145.6687 | 12.4459 | 177.1836 | 94.5446
1.6952 | 189.0888 | 83.6504 | 145.7056 | 12.4448 | 177.2204 | 94.5444
1.6954 | 189.113 | 83.4484 | 145.9157 | 12.4446 | 177.4345 | 94.5565
1.6955 | 189.1127 | 83.6464 | 145.7176 | 12.4435 | 177.2363 | 94.5563
1.6958 | 189.1122 | 83.8104 | 145.5534 | 12.4419 | 177.0721 | 94.5561
1.6959 | 189.1366 | 83.6884 | 145.6835 | 12.4423 | 177.2063 | 94.5683
1.6961 | 189.1361 | 83.6224 | 145.7494 | 12.4406 | 177.272 | 94.568
1.6963 | 189.1605 | 83.6254 | 145.7545 | 12.441 | 177.2812 | 94.5802
1.6964 | 189.1601 | 83.6924 | 145.6874 | 12.4399 | 177.2141 | 94.5801
1.6966 | 189.1596 | 83.5784 | 145.8012 | 12.4383 | 177.3278 | 94.5798
1.6968 | 189.1593 | 83.5494 | 145.8301 | 12.4372 | 177.3566 | 94.5796
1.6969 | 189.1837 | 83.5924 | 145.7952 | 12.4376 | 177.3258 | 94.5918
1.6971 | 189.2079 | 83.5244 | 145.8713 | 12.4374 | 177.406 | 94.604
1.6974 | 189.2074 | 83.7484 | 145.6471 | 12.4358 | 177.1817 | 94.6037
1.6975 | 189.207 | 83.6844 | 145.711 | 12.4347 | 177.2455 | 94.6035
1.6977 | 189.2313 | 83.7394 | 145.6641 | 12.4345 | 177.2026 | 94.6156
1.6979 | 189.2309 | 83.8534 | 145.55 | 12.4334 | 177.0885 | 94.6155
1.698 | 189.2554 | 83.6304 | 145.7811 | 12.4338 | 177.3237 | 94.6277
1.6982 | 189.255 | 83.7424 | 145.669 | 12.4327 | 177.2115 | 94.6275
1.6984 | 189.2792 | 83.7654 | 145.6541 | 12.4325 | 177.2006 | 94.6396
1.6985 | 189.2789 | 83.7364 | 145.683 | 12.4315 | 177.2294 | 94.6394
1.6987 | 189.2785 | 83.7764 | 145.6428 | 12.4304 | 177.1893 | 94.6393
1.6989 | 189.3028 | 83.7854 | 145.6419 | 12.4302 | 177.1924 | 94.6514
1.699 | 189.3024 | 83.7324 | 145.6948 | 12.4291 | 177.2452 | 94.6512
1.6992 | 189.3267 | 83.8454 | 145.5899 | 12.429 | 177.1443 | 94.6633
1.6994 | 189.3263 | 83.9774 | 145.4578 | 12.4279 | 177.0122 | 94.6632
1.6996 | 189.3258 | 83.8344 | 145.6006 | 12.4262 | 177.1549 | 94.6629
1.6998 | 189.3255 | 83.8504 | 145.5845 | 12.4252 | 177.1387 | 94.6627
1.7 | 189.3249 | 83.8394 | 145.5953 | 12.4235 | 177.1495 | 94.6625
1.7001 | 189.3493 | 83.6054 | 145.8374 | 12.4239 | 177.3957 | 94.6747
1.7003 | 189.3242 | 83.8484 | 145.5861 | 12.4214 | 177.1401 | 94.6621
1.7004 | 189.3486 | 83.7764 | 145.6662 | 12.4217 | 177.2243 | 94.6743
1.7006 | 189.3483 | 83.8504 | 145.5921 | 12.4207 | 177.1501 | 94.6741
1.7008 | 189.3725 | 84.0054 | 145.4452 | 12.4205 | 177.0073 | 94.6863
1.7009 | 189.3722 | 83.5374 | 145.9131 | 12.4194 | 177.4751 | 94.6861
1.7011 | 189.3718 | 83.7294 | 145.7209 | 12.4183 | 177.2829 | 94.6859
1.7013 | 189.3713 | 83.6644 | 145.7858 | 12.4167 | 177.3477 | 94.6857
1.7014 | 189.3957 | 83.7664 | 145.6919 | 12.4171 | 177.2579 | 94.6979
1.7016 | 189.3952 | 83.7314 | 145.7267 | 12.4154 | 177.2926 | 94.6976
1.7018 | 189.4196 | 83.8494 | 145.6169 | 12.4158 | 177.1868 | 94.7098
1.702 | 189.4191 | 83.7184 | 145.7477 | 12.4142 | 177.3175 | 94.7095
1.7022 | 189.4435 | 83.7494 | 145.7248 | 12.4146 | 177.2988 | 94.7218
1.7023 | 189.4432 | 83.7104 | 145.7637 | 12.4135 | 177.3376 | 94.7216
1.7024 | 189.4428 | 83.7624 | 145.7116 | 12.4124 | 177.2854 | 94.7214
1.7027 | 189.4671 | 83.7414 | 145.7407 | 12.4122 | 177.3185 | 94.7335
1.7028 | 189.4667 | 83.7494 | 145.7326 | 12.4112 | 177.3104 | 94.7334
1.703 | 189.4664 | 83.7474 | 145.7345 | 12.4101 | 177.3122 | 94.7332
1.7032 | 189.4658 | 83.9324 | 145.5493 | 12.4085 | 177.1269 | 94.7329
1.7033 | 189.4655 | 83.8504 | 145.6312 | 12.4074 | 177.2087 | 94.7327
1.7035 | 189.4899 | 83.7434 | 145.7463 | 12.4077 | 177.3279 | 94.7449
1.7037 | 189.4894 | 84.0734 | 145.4161 | 12.4061 | 176.9977 | 94.7447
1.7038 | 189.489 | 84.2044 | 145.285 | 12.405 | 176.8665 | 94.7445
1.7041 | 189.5133 | 84.0544 | 145.4431 | 12.4049 | 177.0286 | 94.7566
1.7042 | 189.5129 | 83.9904 | 145.507 | 12.4038 | 177.0925 | 94.7565
1.7044 | 189.5124 | 83.8714 | 145.6258 | 12.4022 | 177.2112 | 94.7562
1.7045 | 189.537 | 83.7694 | 145.736 | 12.4031 | 177.3255 | 94.7685
1.7047 | 189.5365 | 83.7964 | 145.7088 | 12.4015 | 177.2982 | 94.7682
1.7049 | 189.5609 | 83.7224 | 145.791 | 12.4018 | 177.3844 | 94.7804
1.7051 | 189.5603 | 83.6364 | 145.8768 | 12.4002 | 177.4702 | 94.7802
1.7052 | 189.56 | 83.8104 | 145.7027 | 12.3991 | 177.296 | 94.78
1.7054 | 189.5844 | 83.6014 | 145.9198 | 12.3995 | 177.5172 | 94.7922
1.7055 | 189.5593 | 83.7184 | 145.7944 | 12.397 | 177.3876 | 94.7796
1.7057 | 189.5837 | 83.7644 | 145.7566 | 12.3974 | 177.3539 | 94.7919
1.7059 | 189.6079 | 83.5984 | 145.9306 | 12.3972 | 177.532 | 94.804
1.706 | 189.6076 | 83.8174 | 145.7115 | 12.3961 | 177.3128 | 94.8038
1.7062 | 189.6318 | 83.6724 | 145.8646 | 12.396 | 177.4699 | 94.8159
1.7064 | 189.6315 | 83.9464 | 145.5905 | 12.3949 | 177.1957 | 94.8157
1.7066 | 189.631 | 83.8364 | 145.7003 | 12.3933 | 177.3055 | 94.8155
1.7067 | 189.6306 | 83.7884 | 145.7482 | 12.3922 | 177.3533 | 94.8153
1.7069 | 189.655 | 83.8814 | 145.6633 | 12.3926 | 177.2725 | 94.8275
1.7071 | 189.6545 | 83.6314 | 145.9132 | 12.3909 | 177.5222 | 94.8272
1.7073 | 189.6541 | 83.6484 | 145.896 | 12.3899 | 177.5051 | 94.8271
1.7074 | 189.6786 | 83.6674 | 145.8852 | 12.3902 | 177.4983 | 94.8393
1.7075 | 189.6782 | 83.6764 | 145.8761 | 12.3892 | 177.4891 | 94.8391
1.7077 | 189.6779 | 83.8214 | 145.731 | 12.3881 | 177.3439 | 94.8389
1.7078 | 189.7023 | 83.8794 | 145.6811 | 12.3885 | 177.2981 | 94.8511
1.7081 | 189.677 | 83.6874 | 145.8647 | 12.3854 | 177.4775 | 94.8385
1.7082 | 189.7014 | 83.6184 | 145.9418 | 12.3858 | 177.5587 | 94.8507
1.7083 | 189.701 | 83.7604 | 145.7997 | 12.3847 | 177.4165 | 94.8505
1.7085 | 189.7007 | 83.5594 | 146.0006 | 12.3836 | 177.6173 | 94.8503
1.7087 | 189.7002 | 83.5724 | 145.9874 | 12.382 | 177.6041 | 94.8501
1.7089 | 189.6998 | 83.4524 | 146.1073 | 12.3809 | 177.7239 | 94.8499
1.7091 | 189.7241 | 83.4894 | 146.0784 | 12.3808 | 177.699 | 94.862
1.7092 | 189.7237 | 83.4494 | 146.1182 | 12.3797 | 177.7389 | 94.8619
1.7094 | 189.7481 | 83.6294 | 145.9464 | 12.3801 | 177.5711 | 94.8741
1.7095 | 189.7478 | 83.7404 | 145.8353 | 12.379 | 177.4599 | 94.8739
1.7097 | 189.7474 | 83.8234 | 145.7521 | 12.3779 | 177.3767 | 94.8737
1.7098 | 189.7718 | 83.6684 | 145.9153 | 12.3783 | 177.5439 | 94.8859
1.71 | 189.7713 | 83.6584 | 145.9251 | 12.3767 | 177.5537 | 94.8857
1.7102 | 189.7708 | 83.6934 | 145.8899 | 12.3751 | 177.5184 | 94.8854
1.7104 | 189.7952 | 83.8624 | 145.7291 | 12.3755 | 177.3616 | 94.8976
1.7105 | 189.7948 | 83.7024 | 145.8889 | 12.3744 | 177.5214 | 94.8974
1.7107 | 189.7945 | 83.6844 | 145.9068 | 12.3733 | 177.5392 | 94.8972
1.7108 | 189.7941 | 83.7814 | 145.8097 | 12.3722 | 177.4421 | 94.8971
1.711 | 189.8184 | 83.6724 | 145.9268 | 12.3721 | 177.5632 | 94.9092
1.7111 | 189.8182 | 83.7934 | 145.8057 | 12.3715 | 177.4421 | 94.9091
1.7113 | 189.8425 | 83.5314 | 146.0758 | 12.3714 | 177.7162 | 94.9212
1.7115 | 189.8419 | 83.5454 | 146.0616 | 12.3698 | 177.702 | 94.921
1.7117 | 189.8416 | 83.5664 | 146.0405 | 12.3687 | 177.6808 | 94.9208
1.7118 | 189.866 | 83.5614 | 146.0537 | 12.3691 | 177.698 | 94.933
1.712 | 189.8656 | 83.5994 | 146.0155 | 12.368 | 177.6598 | 94.9328
1.7121 | 189.8901 | 83.8354 | 145.7877 | 12.3684 | 177.436 | 94.945
1.7123 | 189.8895 | 83.8084 | 145.8145 | 12.3668 | 177.4628 | 94.9448
1.7125 | 189.9139 | 83.4884 | 146.1426 | 12.3671 | 177.795 | 94.957
1.7126 | 189.9136 | 83.6704 | 145.9605 | 12.3661 | 177.6128 | 94.9568
1.7128 | 189.9132 | 83.8014 | 145.8294 | 12.365 | 177.4816 | 94.9566
1.713 | 189.9375 | 83.6864 | 145.9525 | 12.3648 | 177.6087 | 94.9687
1.7131 | 189.9371 | 83.7634 | 145.8754 | 12.3638 | 177.5316 | 94.9686
1.7133 | 189.9615 | 83.8794 | 145.7675 | 12.3641 | 177.4278 | 94.9808
1.7134 | 189.9612 | 83.7104 | 145.9364 | 12.3631 | 177.5966 | 94.9806
1.7136 | 189.9608 | 83.8274 | 145.8193 | 12.362 | 177.4794 | 94.9804
1.7137 | 189.9852 | 83.8204 | 145.8344 | 12.3624 | 177.4986 | 94.9926
1.7139 | 189.9849 | 83.7424 | 145.9123 | 12.3613 | 177.5764 | 94.9924
1.714 | 189.9845 | 83.8664 | 145.7882 | 12.3602 | 177.4523 | 94.9923
1.7142 | 189.9842 | 83.7994 | 145.8551 | 12.3592 | 177.5191 | 94.9921
1.7144 | 190.0084 | 83.9934 | 145.6691 | 12.359 | 177.3372 | 95.0042
1.7145 | 190.0081 | 83.9794 | 145.683 | 12.3579 | 177.351 | 95.004
1.7147 | 190.0076 | 84.0314 | 145.6309 | 12.3563 | 177.2988 | 95.0038
1.7149 | 190.0072 | 83.8614 | 145.8007 | 12.3553 | 177.4686 | 95.0036
1.715 | 190.0316 | 83.8704 | 145.7999 | 12.3556 | 177.4718 | 95.0158
1.7152 | 190.0313 | 83.7534 | 145.9168 | 12.3546 | 177.5886 | 95.0156
1.7153 | 190.0309 | 83.8674 | 145.8026 | 12.3535 | 177.4745 | 95.0155
1.7155 | 190.0304 | 83.8714 | 145.7985 | 12.3519 | 177.4702 | 95.0152
1.7157 | 190.0548 | 83.8154 | 145.8626 | 12.3523 | 177.5384 | 95.0274
1.7158 | 190.0544 | 83.9524 | 145.7255 | 12.3512 | 177.4012 | 95.0272
1.716 | 190.0789 | 83.9334 | 145.7526 | 12.3516 | 177.4324 | 95.0394
1.7161 | 190.0785 | 83.9554 | 145.7305 | 12.3505 | 177.4103 | 95.0393
1.7163 | 190.078 | 83.9784 | 145.7073 | 12.3489 | 177.387 | 95.039
1.7165 | 190.1024 | 83.8064 | 145.8875 | 12.3493 | 177.5712 | 95.0512
1.7166 | 190.102 | 84.0794 | 145.6143 | 12.3482 | 177.298 | 95.051
1.7168 | 190.1265 | 83.9894 | 145.7125 | 12.3486 | 177.4002 | 95.0632
1.717 | 190.1259 | 83.7474 | 145.9543 | 12.347 | 177.642 | 95.063
1.7171 | 190.1503 | 83.7864 | 145.9234 | 12.3474 | 177.6152 | 95.0752
1.7173 | 190.15 | 83.9224 | 145.7873 | 12.3463 | 177.479 | 95.075
1.7174 | 190.1496 | 83.7354 | 145.9742 | 12.3452 | 177.6658 | 95.0748
1.7177 | 190.1739 | 83.7184 | 145.9993 | 12.3451 | 177.6949 | 95.0869
1.7178 | 190.1735 | 83.7124 | 146.0052 | 12.344 | 177.7008 | 95.0868
1.7179 | 190.1732 | 83.9154 | 145.8021 | 12.3429 | 177.4976 | 95.0866
1.7181 | 190.1976 | 83.9714 | 145.7542 | 12.3433 | 177.4538 | 95.0988
1.7182 | 190.222 | 83.8584 | 145.8753 | 12.3437 | 177.579 | 95.111
1.7185 | 190.271 | 83.6054 | 146.1447 | 12.345 | 177.8565 | 95.1355
1.7186 | 190.2954 | 83.8314 | 145.9268 | 12.3454 | 177.6427 | 95.1477
1.7188 | 190.3197 | 83.7794 | 145.9869 | 12.3452 | 177.7068 | 95.1598
1.719 | 190.3688 | 83.9464 | 145.8363 | 12.347 | 177.5644 | 95.1844
1.7191 | 190.3685 | 84.0304 | 145.7522 | 12.3459 | 177.4802 | 95.1842
1.7193 | 190.4175 | 84.1234 | 145.6755 | 12.3472 | 177.4117 | 95.2087
1.7195 | 190.4417 | 84.1394 | 145.6676 | 12.3471 | 177.4079 | 95.2209
1.7198 | 190.4907 | 83.9814 | 145.8419 | 12.3484 | 177.5904 | 95.2454
1.7199 | 190.4904 | 83.9944 | 145.8288 | 12.3473 | 177.5772 | 95.2452
1.7201 | 190.5394 | 84.2014 | 145.6381 | 12.3486 | 177.3947 | 95.2697
1.7203 | 190.5388 | 84.0364 | 145.8029 | 12.347 | 177.5594 | 95.2694
1.7205 | 190.588 | 84.0274 | 145.8283 | 12.3488 | 177.593 | 95.294
1.7206 | 190.6124 | 83.9324 | 145.9315 | 12.3492 | 177.7002 | 95.3062
1.7209 | 190.6367 | 83.8034 | 146.0686 | 12.349 | 177.8413 | 95.3183
1.721 | 190.6363 | 84.0324 | 145.8394 | 12.3479 | 177.6122 | 95.3182
1.7212 | 190.6605 | 83.8054 | 147.0745 | 12.3478 | 178.8513 | 95.3303
1.7214 | 190.685 | 83.9184 | 145.9697 | 12.3482 | 177.7505 | 95.3425
1.7216 | 190.7092 | 83.8814 | 146.0147 | 12.348 | 177.7996 | 95.3546
1.7218 | 190.7087 | 83.7094 | 146.1866 | 12.3464 | 177.9713 | 95.3543
1.7219 | 190.7331 | 83.8754 | 146.0287 | 12.3468 | 177.8175 | 95.3665
1.7222 | 190.7325 | 83.9644 | 145.9395 | 12.3452 | 177.7283 | 95.3663
1.7223 | 190.757 | 83.7064 | 146.2057 | 12.3456 | 177.9985 | 95.3785
1.7225 | 190.7564 | 83.7454 | 146.1665 | 12.344 | 177.9592 | 95.3782
1.7226 | 190.781 | 83.8004 | 146.1197 | 12.3449 | 177.9165 | 95.3905
1.7228 | 190.8052 | 83.8354 | 146.0927 | 12.3447 | 177.8936 | 95.4026
1.723 | 190.8047 | 83.9864 | 145.9416 | 12.3431 | 177.7424 | 95.4024
1.7232 | 190.8291 | 83.9344 | 146.0017 | 12.3435 | 177.8066 | 95.4146
1.7234 | 190.8286 | 83.8774 | 146.0585 | 12.3419 | 177.8633 | 95.4143
1.7235 | 190.853 | 83.9304 | 146.0137 | 12.3423 | 177.8225 | 95.4265
1.7238 | 190.8525 | 83.9304 | 146.0135 | 12.3407 | 177.8222 | 95.4262
1.7239 | 190.8521 | 83.8284 | 146.1154 | 12.3396 | 177.9241 | 95.4261
1.7241 | 190.8765 | 83.7744 | 146.1775 | 12.34 | 177.9903 | 95.4383
1.7242 | 190.9009 | 83.7234 | 146.2366 | 12.3404 | 178.0535 | 95.4505
1.7244 | 190.9004 | 83.8334 | 146.1265 | 12.3388 | 177.9432 | 95.4502
1.7246 | 190.9247 | 83.6414 | 146.3266 | 12.3386 | 178.1473 | 95.4623
1.7248 | 190.9243 | 83.8454 | 146.1224 | 12.3376 | 177.9432 | 95.4621
1.725 | 190.9485 | 83.6944 | 146.2815 | 12.3374 | 178.1063 | 95.4743
1.7251 | 190.9484 | 83.6524 | 146.3235 | 12.3369 | 178.1482 | 95.4742
1.7254 | 190.9724 | 83.5004 | 146.4835 | 12.3362 | 178.3122 | 95.4862
1.7255 | 190.9721 | 83.4584 | 146.5254 | 12.3351 | 178.354 | 95.486
1.7257 | 190.9965 | 83.6494 | 146.3425 | 12.3355 | 178.1752 | 95.4982
1.7259 | 190.9959 | 83.7324 | 146.2593 | 12.3339 | 178.092 | 95.498
1.726 | 190.9956 | 83.7954 | 146.1962 | 12.3328 | 178.0288 | 95.4978
1.7262 | 191.02 | 83.8064 | 146.1933 | 12.3332 | 178.03 | 95.51
1.7264 | 191.0195 | 83.7314 | 146.2682 | 12.3316 | 178.1047 | 95.5097
1.7266 | 191.0189 | 83.7184 | 146.281 | 12.33 | 178.1175 | 95.5095
1.7268 | 191.0433 | 83.7594 | 146.2481 | 12.3304 | 178.0887 | 95.5217
1.7269 | 191.043 | 83.5264 | 146.481 | 12.3294 | 178.3215 | 95.5215
1.7271 | 191.0672 | 83.5944 | 146.4211 | 12.3292 | 178.2656 | 95.5336
1.7273 | 191.0669 | 83.5194 | 146.496 | 12.3281 | 178.3404 | 95.5334
1.7275 | 191.0663 | 83.5974 | 146.4178 | 12.3265 | 178.2622 | 95.5332
1.7276 | 191.0908 | 83.4774 | 146.5459 | 12.3269 | 178.3944 | 95.5454
1.7278 | 191.0904 | 83.5384 | 146.4848 | 12.3259 | 178.3332 | 95.5452
1.728 | 191.0899 | 83.6194 | 146.4036 | 12.3243 | 178.2519 | 95.5449
1.7281 | 191.1143 | 83.7174 | 146.3138 | 12.3247 | 178.1661 | 95.5571
1.7284 | 191.1137 | 83.7704 | 146.2606 | 12.3231 | 178.1129 | 95.5569
1.7285 | 191.1382 | 83.7734 | 146.2657 | 12.3234 | 178.1221 | 95.5691
1.7286 | 191.1378 | 83.7004 | 146.3386 | 12.3224 | 178.1949 | 95.5689
1.7289 | 191.162 | 83.6294 | 146.4177 | 12.3222 | 178.278 | 95.581
1.729 | 191.1617 | 83.7704 | 146.2766 | 12.3212 | 178.1368 | 95.5808
1.7292 | 191.1613 | 83.5404 | 146.5064 | 12.3201 | 178.3667 | 95.5807
1.7294 | 191.1854 | 83.5924 | 146.4625 | 12.3194 | 178.3267 | 95.5927
1.7296 | 191.185 | 83.6784 | 146.3763 | 12.3184 | 178.2405 | 95.5925
1.7297 | 191.2094 | 83.8674 | 146.1955 | 12.3187 | 178.0637 | 95.6047
1.73 | 191.2337 | 83.7304 | 146.3406 | 12.3186 | 178.2128 | 95.6168
1.7301 | 191.2086 | 83.6914 | 146.3712 | 12.3161 | 178.2393 | 95.6043
1.7302 | 191.2082 | 83.8034 | 146.2591 | 12.3151 | 178.1271 | 95.6041
1.7305 | 191.2324 | 83.5164 | 146.5541 | 12.3149 | 178.4262 | 95.6162
1.7306 | 191.2321 | 83.5504 | 146.52 | 12.3138 | 178.392 | 95.616
1.7308 | 191.2316 | 83.7254 | 146.3449 | 12.3123 | 178.2168 | 95.6158
1.731 | 191.2312 | 83.8494 | 146.2207 | 12.3112 | 178.0926 | 95.6156
1.7311 | 191.2308 | 83.8364 | 146.2336 | 12.3101 | 178.1054 | 95.6154
1.7313 | 191.2553 | 83.7984 | 146.2798 | 12.3105 | 178.1556 | 95.6276
1.7315 | 191.2547 | 83.8294 | 146.2486 | 12.3089 | 178.1244 | 95.6274
1.7316 | 191.2544 | 83.7824 | 146.2955 | 12.3079 | 178.1712 | 95.6272
1.7318 | 191.254 | 83.8254 | 146.2523 | 12.3068 | 178.128 | 95.627
1.732 | 191.2782 | 83.9204 | 146.1654 | 12.3067 | 178.0451 | 95.6391
1.7321 | 191.2779 | 83.7134 | 146.3723 | 12.3056 | 178.2519 | 95.6389
1.7324 | 191.2774 | 83.7984 | 146.2871 | 12.304 | 178.1667 | 95.6387
1.7325 | 191.3018 | 83.7524 | 146.3413 | 12.3044 | 178.2249 | 95.6509
1.7327 | 191.3012 | 83.7354 | 146.3581 | 12.3028 | 178.2416 | 95.6506
1.7329 | 191.3009 | 83.8294 | 146.264 | 12.3018 | 178.1474 | 95.6504
1.733 | 191.3253 | 83.8574 | 146.2441 | 12.3022 | 178.1316 | 95.6626
1.7332 | 191.3249 | 83.9194 | 146.182 | 12.3011 | 178.0695 | 95.6625
1.7334 | 191.3492 | 83.9054 | 146.2041 | 12.301 | 178.0956 | 95.6746
1.7335 | 191.3488 | 83.9494 | 146.1599 | 12.2999 | 178.0514 | 95.6744
1.7337 | 191.3483 | 83.8114 | 146.2978 | 12.2983 | 178.1891 | 95.6741
1.7339 | 191.3479 | 83.7924 | 146.3166 | 12.2973 | 178.208 | 95.674
1.734 | 191.3476 | 83.7514 | 146.3575 | 12.2962 | 178.2488 | 95.6738
1.7342 | 191.3472 | 83.7634 | 146.3454 | 12.2952 | 178.2366 | 95.6736
1.7344 | 191.3467 | 83.8124 | 146.2962 | 12.2936 | 178.1873 | 95.6733
1.7345 | 191.3465 | 83.9684 | 146.1402 | 12.2931 | 178.0313 | 95.6733
1.7347 | 191.3707 | 84.0034 | 146.1132 | 12.2929 | 178.0084 | 95.6854
1.7348 | 191.3704 | 83.7854 | 146.3311 | 12.2919 | 178.2262 | 95.6852
1.735 | 191.3948 | 83.6874 | 146.4373 | 12.2922 | 178.3364 | 95.6974
1.7351 | 191.3944 | 83.7324 | 146.3921 | 12.2912 | 178.2912 | 95.6972
1.7353 | 191.4189 | 83.5874 | 146.5453 | 12.2916 | 178.4484 | 95.7094
1.7355 | 191.4183 | 83.7654 | 146.3671 | 12.29 | 178.2702 | 95.7092
1.7356 | 191.418 | 83.6224 | 146.51 | 12.2889 | 178.413 | 95.709
1.7358 | 191.4424 | 83.4684 | 146.6721 | 12.2893 | 178.5792 | 95.7212
1.736 | 191.4418 | 83.6374 | 146.5029 | 12.2877 | 178.4099 | 95.7209
1.7361 | 191.4663 | 83.6424 | 146.5061 | 12.2881 | 178.4171 | 95.7331
1.7363 | 191.4659 | 83.4874 | 146.661 | 12.2871 | 178.5719 | 95.7329
1.7364 | 191.4655 | 83.4494 | 146.6988 | 12.286 | 178.6098 | 95.7328
1.7366 | 191.4898 | 83.5054 | 147.6509 | 12.2859 | 179.5659 | 95.7449
1.7368 | 191.4894 | 83.4474 | 146.7088 | 12.2848 | 178.6237 | 95.7447
1.737 | 191.5136 | 83.4494 | 146.7149 | 12.2847 | 178.6338 | 95.7568
1.7372 | 191.5133 | 83.5564 | 146.6078 | 12.2836 | 178.5266 | 95.7566
1.7373 | 191.5377 | 83.7554 | 146.4169 | 12.284 | 178.3399 | 95.7689
1.7374 | 191.5126 | 83.6364 | 146.5275 | 12.2815 | 178.4463 | 95.7563
1.7377 | 191.5368 | 83.5234 | 146.6486 | 12.2814 | 178.5714 | 95.7684
1.7378 | 191.5365 | 83.5334 | 146.6385 | 12.2803 | 178.5612 | 95.7682
1.738 | 191.5361 | 83.6124 | 146.5594 | 12.2793 | 178.4821 | 95.7681
1.7382 | 191.5603 | 83.6554 | 146.5244 | 12.2791 | 178.4512 | 95.7802
1.7383 | 191.5352 | 83.4574 | 146.7141 | 12.2766 | 178.6366 | 95.7676
1.7385 | 191.5596 | 83.3734 | 146.8062 | 12.277 | 178.7328 | 95.7798
1.7387 | 191.5591 | 83.4424 | 146.737 | 12.2755 | 178.6635 | 95.7795
1.7388 | 191.5587 | 83.5504 | 146.6289 | 12.2744 | 178.5554 | 95.7794
1.739 | 191.5831 | 83.5584 | 146.629 | 12.2748 | 178.5596 | 95.7916
1.7391 | 191.5828 | 83.5824 | 146.6049 | 12.2737 | 178.5354 | 95.7914
1.7393 | 191.5824 | 83.4414 | 146.7458 | 12.2727 | 178.6762 | 95.7912
1.7395 | 191.5819 | 83.7184 | 146.4686 | 12.2711 | 178.399 | 95.791
1.7396 | 191.6065 | 83.7184 | 146.4768 | 12.272 | 178.4112 | 95.8032
1.7398 | 191.606 | 83.6014 | 146.5937 | 12.2704 | 178.528 | 95.803
1.7399 | 191.6304 | 83.7344 | 146.4688 | 12.2708 | 178.4072 | 95.8152
1.7401 | 191.63 | 83.6724 | 146.5307 | 12.2698 | 178.469 | 95.815
1.7403 | 191.6295 | 83.7584 | 146.4445 | 12.2682 | 178.3827 | 95.8147
1.7404 | 191.6539 | 83.8784 | 146.3326 | 12.2686 | 178.2749 | 95.8269
1.7406 | 191.6534 | 83.5414 | 146.6695 | 12.267 | 178.6117 | 95.8267
1.7407 | 191.6532 | 83.8364 | 146.3744 | 12.2665 | 178.3166 | 95.8266
1.7409 | 191.6526 | 83.6764 | 146.5342 | 12.2649 | 178.4763 | 95.8263
1.7411 | 191.6771 | 83.7904 | 146.4284 | 12.2653 | 178.3745 | 95.8385
1.7413 | 191.6765 | 83.7054 | 146.5132 | 12.2637 | 178.4593 | 95.8383
1.7414 | 191.6762 | 83.5454 | 146.6731 | 12.2627 | 178.6191 | 95.8381
1.7417 | 191.7004 | 83.5304 | 146.6961 | 12.2625 | 178.6462 | 95.8502
1.7418 | 191.7 | 83.4764 | 146.75 | 12.2615 | 178.7 | 95.85
1.742 | 191.6997 | 83.3234 | 146.9029 | 12.2605 | 178.8528 | 95.8498
1.7421 | 191.7241 | 83.2954 | 146.939 | 12.2608 | 178.893 | 95.862
1.7422 | 191.7237 | 83.4314 | 146.8029 | 12.2598 | 178.7569 | 95.8619
1.7425 | 191.7232 | 83.3424 | 146.8917 | 12.2582 | 178.8456 | 95.8616
1.7425 | 191.7478 | 83.2584 | 146.9839 | 12.2591 | 178.9419 | 95.8739
1.7428 | 191.7473 | 83.1584 | 147.0838 | 12.2576 | 179.0416 | 95.8736
1.7429 | 191.7469 | 83.2494 | 147.9926 | 12.2565 | 179.9504 | 95.8734
1.7431 | 191.7464 | 83.1094 | 147.1325 | 12.2549 | 179.0902 | 95.8732
1.7432 | 191.7709 | 83.2304 | 147.0196 | 12.2558 | 178.9815 | 95.8855
1.7433 | 191.7706 | 83.2954 | 146.9545 | 12.2548 | 178.9163 | 95.8853
1.7436 | 191.7948 | 83.1354 | 147.1226 | 12.2547 | 179.0884 | 95.8974
1.7438 | 191.7943 | 83.3044 | 146.9534 | 12.2531 | 178.9191 | 95.8971
1.7439 | 191.8187 | 83.3004 | 146.9656 | 12.2535 | 178.9353 | 95.9093
1.7441 | 191.8183 | 83.1084 | 147.1574 | 12.2524 | 179.1272 | 95.9092
1.7442 | 191.818 | 83.0514 | 147.2143 | 12.2514 | 179.184 | 95.909
1.7444 | 191.8424 | 83.0244 | 147.2495 | 12.2518 | 179.2232 | 95.9212
1.7446 | 191.8419 | 83.0244 | 147.2493 | 12.2502 | 179.2229 | 95.9209
1.7447 | 191.8415 | 83.0534 | 147.2202 | 12.2492 | 179.1938 | 95.9208
1.7449 | 191.8659 | 83.1274 | 147.1543 | 12.2495 | 179.132 | 95.933
1.745 | 191.8656 | 83.3614 | 146.9202 | 12.2485 | 178.8978 | 95.9328
1.7452 | 191.8652 | 83.0834 | 147.1981 | 12.2474 | 179.1756 | 95.9326
1.7453 | 191.8648 | 83.2994 | 146.9819 | 12.2464 | 178.9594 | 95.9324
1.7454 | 191.8892 | 83.2934 | 146.9961 | 12.2468 | 178.9776 | 95.9446
1.7457 | 191.8887 | 83.2844 | 147.0049 | 12.2452 | 178.9864 | 95.9444
1.7458 | 191.8884 | 83.4814 | 146.8078 | 12.2442 | 178.7892 | 95.9442
1.746 | 191.888 | 83.3084 | 146.9807 | 12.2431 | 178.962 | 95.944
1.7462 | 191.9122 | 83.3594 | 146.9377 | 12.243 | 178.9231 | 95.9561
1.7463 | 191.9119 | 83.4804 | 146.8166 | 12.242 | 178.8019 | 95.9559
1.7465 | 191.9115 | 83.4114 | 146.8855 | 12.2409 | 178.8708 | 95.9558
1.7466 | 191.9112 | 83.3274 | 146.9694 | 12.2399 | 178.9546 | 95.9556
1.7468 | 191.9354 | 83.4994 | 146.8055 | 12.2397 | 178.7947 | 95.9677
1.747 | 191.935 | 83.4144 | 146.8903 | 12.2387 | 178.8795 | 95.9675
1.7472 | 191.9593 | 83.2144 | 147.0984 | 12.2385 | 179.0916 | 95.9796
1.7473 | 191.9591 | 83.3674 | 146.9454 | 12.238 | 178.9385 | 95.9795
1.7475 | 191.9586 | 83.5864 | 146.7262 | 12.2365 | 178.7193 | 95.9793
1.7476 | 191.983 | 83.2954 | 147.0253 | 12.2368 | 179.0225 | 95.9915
1.7478 | 191.9826 | 83.2954 | 147.0252 | 12.2358 | 179.0223 | 95.9913
1.7479 | 192.007 | 83.3474 | 146.9813 | 12.2362 | 178.9825 | 96.0035
1.7481 | 191.9817 | 83.5064 | 146.8139 | 12.2332 | 178.8109 | 95.9909
1.7483 | 192.0061 | 83.3104 | 147.018 | 12.2336 | 179.0191 | 96.0031
1.7484 | 192.0305 | 83.3394 | 146.9972 | 12.234 | 179.0023 | 96.0153
1.7487 | 192.03 | 83.4104 | 146.926 | 12.2324 | 178.931 | 96.015
1.7488 | 192.0544 | 83.6704 | 146.6741 | 12.2328 | 178.6832 | 96.0272
1.7489 | 192.0293 | 83.5404 | 146.7958 | 12.2303 | 178.8006 | 96.0146
1.7492 | 192.0535 | 83.5104 | 146.8338 | 12.2302 | 178.8428 | 96.0268
1.7493 | 192.0779 | 83.6584 | 146.694 | 12.2306 | 178.707 | 96.039
1.7495 | 192.0776 | 83.4584 | 146.8939 | 12.2295 | 178.9068 | 96.0388
1.7497 | 192.1265 | 83.4994 | 146.8692 | 12.2308 | 178.8903 | 96.0633
1.7498 | 192.1757 | 83.6094 | 146.7756 | 12.2326 | 178.8048 | 96.0878
1.75 | 192.1999 | 83.5824 | 146.8106 | 12.2325 | 178.844 | 96.1
1.7502 | 192.2243 | 83.3064 | 147.0948 | 12.2328 | 179.1322 | 96.1122
1.7504 | 192.2485 | 83.7354 | 146.6738 | 12.2327 | 178.7153 | 96.1243
1.7505 | 192.2977 | 83.6304 | 146.7952 | 12.2345 | 178.8449 | 96.1489
1.7508 | 192.3219 | 83.4684 | 146.9653 | 12.2343 | 179.019 | 96.161
1.7509 | 192.3463 | 83.5084 | 146.9334 | 12.2347 | 178.9912 | 96.1732
1.7511 | 192.3706 | 83.6234 | 146.8265 | 12.2346 | 178.8883 | 96.1853
1.7513 | 192.395 | 83.4984 | 146.9597 | 12.235 | 179.0255 | 96.1975
1.7516 | 192.419 | 83.5314 | 146.9347 | 12.2343 | 179.0045 | 96.2095
1.7517 | 192.4434 | 83.1864 | 147.2878 | 12.2347 | 179.3617 | 96.2217
1.7519 | 192.4676 | 83.4624 | 147.0199 | 12.2345 | 179.0978 | 96.2338
1.7521 | 192.4673 | 83.4394 | 147.0428 | 12.2335 | 179.1206 | 96.2336
1.7523 | 192.4915 | 83.6454 | 146.8448 | 12.2334 | 178.9267 | 96.2457
1.7525 | 192.491 | 83.4484 | 147.0417 | 12.2318 | 179.1235 | 96.2455
1.7527 | 192.5154 | 83.4454 | 147.0528 | 12.2322 | 179.1387 | 96.2577
1.7529 | 192.5643 | 83.2464 | 147.2681 | 12.2334 | 179.3622 | 96.2822
1.753 | 192.564 | 83.2874 | 147.227 | 12.2324 | 179.321 | 96.282
1.7532 | 192.5884 | 83.4144 | 147.1081 | 12.2328 | 179.2062 | 96.2942
1.7534 | 192.5879 | 83.4064 | 147.116 | 12.2312 | 179.2139 | 96.2939
1.7536 | 192.6121 | 83.2914 | 147.239 | 12.2311 | 179.341 | 96.306
1.7537 | 192.6365 | 83.3244 | 147.2142 | 12.2315 | 179.3202 | 96.3182
1.754 | 192.6112 | 83.5734 | 146.9567 | 12.2285 | 179.0586 | 96.3056
1.7541 | 192.6356 | 83.4994 | 147.0389 | 12.2289 | 179.1448 | 96.3178
1.7543 | 192.6598 | 83.3584 | 147.1879 | 12.2287 | 179.2979 | 96.3299
1.7545 | 192.6595 | 83.4924 | 147.0538 | 12.2277 | 179.1637 | 96.3297
1.7547 | 192.6589 | 83.3914 | 147.1546 | 12.2262 | 179.2645 | 96.3295
1.7549 | 192.6831 | 83.5194 | 147.0347 | 12.226 | 179.1486 | 96.3416
1.7551 | 192.6828 | 83.5764 | 146.9776 | 12.225 | 179.0914 | 96.3414
1.7553 | 192.6823 | 83.4194 | 147.1344 | 12.2234 | 179.2481 | 96.3411
1.7554 | 192.7067 | 83.4674 | 147.0946 | 12.2238 | 179.2123 | 96.3533
1.7556 | 192.7309 | 83.3764 | 147.1936 | 12.2237 | 179.3154 | 96.3654
1.7559 | 192.7551 | 83.4244 | 147.1537 | 12.2235 | 179.2795 | 96.3775
1.756 | 192.7547 | 83.3684 | 147.2096 | 12.2225 | 179.3354 | 96.3774
1.7562 | 192.7542 | 83.3214 | 147.2564 | 12.2209 | 179.3821 | 96.3771
1.7564 | 192.7786 | 83.5064 | 147.0795 | 12.2213 | 179.2093 | 96.3893
1.7566 | 192.7781 | 83.6234 | 146.9624 | 12.2198 | 179.092 | 96.389
1.7567 | 192.7777 | 83.7744 | 146.8112 | 12.2187 | 178.9409 | 96.3889
1.7569 | 192.8019 | 83.6044 | 146.9893 | 12.2186 | 179.123 | 96.401
1.7571 | 192.8016 | 83.7934 | 146.8002 | 12.2176 | 178.9338 | 96.4008
1.7573 | 192.8258 | 83.8324 | 146.7693 | 12.2174 | 178.9069 | 96.4129
1.7575 | 192.8253 | 83.8174 | 146.7841 | 12.2159 | 178.9216 | 96.4126
1.7577 | 192.8497 | 83.6264 | 146.9832 | 12.2163 | 179.1248 | 96.4248
1.7578 | 192.8493 | 83.7764 | 146.8331 | 12.2152 | 178.9747 | 96.4247
1.758 | 192.849 | 83.7034 | 146.906 | 12.2142 | 179.0475 | 96.4245
1.7583 | 192.873 | 83.9484 | 146.669 | 12.2135 | 178.8145 | 96.4365
1.7584 | 192.8479 | 83.9664 | 146.6426 | 12.2111 | 178.7839 | 96.4239
1.7585 | 192.8723 | 83.8574 | 146.7598 | 12.2115 | 178.9051 | 96.4361
1.7587 | 192.8719 | 83.9324 | 146.6846 | 12.2104 | 178.83 | 96.436
1.7589 | 192.8962 | 83.8744 | 146.7507 | 12.2103 | 178.9001 | 96.4481
1.7591 | 192.8956 | 83.8844 | 146.7405 | 12.2088 | 178.8898 | 96.4478
1.7593 | 192.9198 | 83.8164 | 146.8166 | 12.2086 | 178.9699 | 96.4599
1.7596 | 192.9441 | 83.7914 | 146.8497 | 12.2085 | 179.007 | 96.472
1.7597 | 192.9437 | 83.7644 | 146.8766 | 12.2075 | 179.0339 | 96.4719
1.7599 | 192.9433 | 83.7274 | 146.9134 | 12.2064 | 179.0707 | 96.4717
1.76 | 192.943 | 83.7784 | 146.8623 | 12.2054 | 179.0195 | 96.4715
1.7602 | 192.9425 | 83.7104 | 146.9302 | 12.2039 | 179.0872 | 96.4712
1.7604 | 192.9669 | 83.5624 | 147.0863 | 12.2042 | 179.2474 | 96.4834
1.7605 | 192.9665 | 83.7304 | 146.9182 | 12.2032 | 179.0792 | 96.4832
1.7607 | 192.966 | 83.6754 | 146.973 | 12.2017 | 179.134 | 96.483
1.7609 | 192.9902 | 83.9314 | 146.7251 | 12.2015 | 178.8901 | 96.4951
1.7611 | 192.9898 | 83.7814 | 146.8749 | 12.2005 | 179.0399 | 96.4949
1.7612 | 192.9895 | 83.8584 | 146.7978 | 12.1995 | 178.9627 | 96.4947
1.7614 | 192.9891 | 83.8744 | 146.7817 | 12.1984 | 178.9466 | 96.4946
1.7616 | 193.0133 | 83.8234 | 146.8408 | 12.1983 | 179.0097 | 96.5067
1.7617 | 193.013 | 83.9644 | 146.6997 | 12.1973 | 178.8685 | 96.5065
1.762 | 193.0124 | 83.9224 | 146.7415 | 12.1957 | 178.9102 | 96.5062
1.7621 | 193.0121 | 83.7934 | 146.8704 | 12.1947 | 179.039 | 96.506
1.7623 | 193.0365 | 83.7234 | 146.9485 | 12.1951 | 179.1212 | 96.5182
1.7625 | 193.036 | 83.6524 | 147.0193 | 12.1935 | 179.192 | 96.518
1.7626 | 193.0603 | 83.7414 | 146.9384 | 12.1939 | 179.1152 | 96.5302
1.7628 | 193.06 | 83.5494 | 147.1303 | 12.1929 | 179.307 | 96.53
1.763 | 193.0595 | 83.6054 | 147.0742 | 12.1914 | 179.2507 | 96.5297
1.7631 | 193.0839 | 83.5234 | 147.1643 | 12.1917 | 179.3449 | 96.5419
1.7633 | 193.1083 | 83.4414 | 147.2544 | 12.1921 | 179.4391 | 96.5541
1.7635 | 193.1077 | 83.5374 | 147.1582 | 12.1906 | 179.3429 | 96.5539
1.7636 | 193.1074 | 83.4434 | 147.2521 | 12.1895 | 179.4367 | 96.5537
1.7639 | 193.1068 | 83.2774 | 147.4179 | 12.188 | 179.6024 | 96.5534
1.7641 | 193.131 | 83.4724 | 147.231 | 12.1879 | 179.4195 | 96.5655
1.7641 | 193.1309 | 83.4424 | 147.261 | 12.1874 | 179.4494 | 96.5654
1.7644 | 193.1303 | 83.5734 | 147.1298 | 12.1858 | 179.3182 | 96.5652
1.7645 | 193.1547 | 83.4644 | 147.2469 | 12.1862 | 179.4394 | 96.5774
1.7647 | 193.1542 | 83.5584 | 147.1527 | 12.1847 | 179.3451 | 96.5771
1.7649 | 193.1538 | 83.4004 | 147.3106 | 12.1836 | 179.5029 | 96.5769
1.765 | 193.1535 | 83.3984 | 147.3125 | 12.1826 | 179.5047 | 96.5767
1.7652 | 193.1531 | 83.4834 | 147.2274 | 12.1816 | 179.4196 | 96.5766
1.7654 | 193.1773 | 83.5674 | 147.1514 | 12.1814 | 179.3477 | 96.5887
1.7655 | 193.177 | 83.5054 | 147.2133 | 12.1804 | 179.4095 | 96.5885
1.7657 | 193.2012 | 83.7394 | 146.9874 | 12.1803 | 179.1876 | 96.6006
1.7658 | 193.201 | 83.5334 | 147.1933 | 12.1798 | 179.3935 | 96.6005
1.766 | 193.2005 | 83.5714 | 147.1552 | 12.1782 | 179.3552 | 96.6002
1.7662 | 193.2001 | 83.3564 | 147.37 | 12.1772 | 179.5701 | 96.6001
1.7664 | 193.1996 | 83.4294 | 147.2969 | 12.1757 | 179.4968 | 96.5998
1.7665 | 193.224 | 83.3454 | 147.389 | 12.1761 | 179.593 | 96.612
1.7668 | 193.2235 | 83.4404 | 147.2938 | 12.1745 | 179.4977 | 96.6117
1.7669 | 193.2231 | 83.5074 | 147.2267 | 12.1735 | 179.4306 | 96.6116
1.7671 | 193.2227 | 83.4194 | 147.3146 | 12.1725 | 179.5184 | 96.6114
1.7673 | 193.247 | 83.4764 | 147.2657 | 12.1723 | 179.4735 | 96.6235
1.7674 | 193.2466 | 83.4194 | 147.3225 | 12.1713 | 179.5303 | 96.6233
1.7676 | 193.2461 | 83.4684 | 147.2734 | 12.1698 | 179.481 | 96.623
1.7677 | 193.2706 | 83.3784 | 147.3715 | 12.1707 | 179.5833 | 96.6353
1.7679 | 193.2701 | 83.4864 | 147.2634 | 12.1691 | 179.4751 | 96.6351
1.7681 | 193.2698 | 83.2924 | 147.4573 | 12.1681 | 179.6689 | 96.6349
1.7683 | 193.294 | 83.3824 | 147.3753 | 12.168 | 179.591 | 96.647
1.7684 | 193.2936 | 83.4874 | 147.2702 | 12.167 | 179.4858 | 96.6468
1.7686 | 193.318 | 83.5864 | 147.1793 | 12.1674 | 179.399 | 96.659
1.7688 | 193.3175 | 83.4774 | 147.2882 | 12.1658 | 179.5077 | 96.6587
1.7689 | 193.3173 | 83.4574 | 147.3081 | 12.1653 | 179.5276 | 96.6586
1.7691 | 193.3168 | 83.6194 | 147.1459 | 12.1638 | 179.3654 | 96.6584
1.7693 | 193.3162 | 83.4894 | 147.2757 | 12.1622 | 179.4951 | 96.6581
1.7695 | 193.3404 | 83.5844 | 147.1888 | 12.1621 | 179.4122 | 96.6702
1.7696 | 193.3403 | 83.6314 | 147.1418 | 12.1616 | 179.3651 | 96.6701
1.7698 | 193.3399 | 83.5454 | 147.2276 | 12.1606 | 179.451 | 96.67
1.77 | 193.3394 | 83.6284 | 147.1445 | 12.1591 | 179.3677 | 96.6697
1.7702 | 193.3388 | 83.5624 | 147.2103 | 12.1575 | 179.4334 | 96.6694
1.7703 | 193.3634 | 83.5764 | 147.2045 | 12.1584 | 179.4317 | 96.6817
1.7705 | 193.3629 | 83.5704 | 147.2103 | 12.1569 | 179.4374 | 96.6814
1.7706 | 193.3873 | 83.4234 | 147.3654 | 12.1573 | 179.5966 | 96.6936
1.7708 | 193.3622 | 83.4504 | 147.3301 | 12.1548 | 179.5571 | 96.6811
1.771 | 193.3864 | 83.5664 | 147.2221 | 12.1547 | 179.4532 | 96.6932
1.7711 | 193.386 | 83.5864 | 147.202 | 12.1537 | 179.433 | 96.693
1.7713 | 193.3857 | 83.4274 | 147.3609 | 12.1527 | 179.5918 | 96.6928
1.7715 | 193.3851 | 83.4954 | 147.2927 | 12.1512 | 179.5236 | 96.6926
1.7716 | 193.3848 | 83.6154 | 147.1726 | 12.1501 | 179.4034 | 96.6924
1.7718 | 193.4092 | 83.4964 | 147.2997 | 12.1505 | 179.5346 | 96.7046
1.7719 | 193.4088 | 83.4554 | 147.3406 | 12.1495 | 179.5754 | 96.7044
1.7722 | 193.433 | 83.5814 | 147.2227 | 12.1494 | 179.4615 | 96.7165
1.7723 | 193.4327 | 83.5364 | 147.2676 | 12.1483 | 179.5063 | 96.7163
1.7724 | 193.4323 | 83.4544 | 147.3494 | 12.1473 | 179.5882 | 96.7162
1.7726 | 193.4567 | 83.3604 | 147.4516 | 12.1477 | 179.6944 | 96.7284
1.7728 | 193.4562 | 83.3864 | 147.4254 | 12.1462 | 179.6681 | 96.7281
1.773 | 193.4558 | 83.3674 | 147.4443 | 12.1452 | 179.6869 | 96.7279
1.7731 | 193.4802 | 83.3804 | 147.4394 | 12.1455 | 179.6861 | 96.7401
1.7732 | 193.4799 | 83.3244 | 147.4953 | 12.1445 | 179.7419 | 96.7399
1.7735 | 193.5041 | 83.3094 | 147.5184 | 12.1444 | 179.769 | 96.752
1.7736 | 193.479 | 83.1204 | 147.699 | 12.142 | 179.9455 | 96.7395
1.7738 | 193.5034 | 83.2084 | 147.6191 | 12.1424 | 179.8697 | 96.7517
1.7739 | 193.503 | 83.2414 | 147.586 | 12.1414 | 179.8365 | 96.7515
1.774 | 193.5026 | 83.0424 | 147.7849 | 12.1403 | 180.0353 | 96.7513
1.7742 | 193.527 | 82.9004 | 147.935 | 12.1407 | 180.1895 | 96.7635
1.7744 | 193.5265 | 83.0564 | 147.7788 | 12.1392 | 180.0332 | 96.7632
1.7746 | 193.5509 | 83.0184 | 147.825 | 12.1396 | 180.0834 | 96.7754
1.7747 | 193.5505 | 83.1694 | 147.6738 | 12.1386 | 179.9323 | 96.7753
1.7749 | 193.55 | 82.9744 | 147.8687 | 12.137 | 180.127 | 96.775
1.7751 | 193.5742 | 83.0224 | 147.8287 | 12.1369 | 180.0911 | 96.7871
1.7752 | 193.574 | 83.2634 | 147.5877 | 12.1364 | 179.85 | 96.787
1.7754 | 193.5735 | 83.2324 | 147.6185 | 12.1349 | 179.8807 | 96.7867
1.7756 | 193.5731 | 83.1604 | 147.6904 | 12.1339 | 179.9526 | 96.7866
1.7757 | 193.5975 | 83.0934 | 147.7655 | 12.1342 | 180.0318 | 96.7988
1.7759 | 193.5724 | 83.0214 | 147.8291 | 12.1318 | 180.0912 | 96.7862
1.7761 | 193.5966 | 82.9864 | 147.8722 | 12.1317 | 180.1383 | 96.7983
1.7762 | 193.621 | 82.7844 | 148.0823 | 12.1321 | 180.3525 | 96.8105
1.7764 | 193.6207 | 82.8964 | 147.9702 | 12.1311 | 180.2403 | 96.8103
1.7766 | 193.6201 | 82.7314 | 148.135 | 12.1295 | 180.4051 | 96.8101
1.7767 | 193.6198 | 82.7244 | 148.1419 | 12.1285 | 180.4119 | 96.8099
1.7769 | 193.6194 | 82.8154 | 148.0508 | 12.1275 | 180.3207 | 96.8097
1.777 | 193.6438 | 82.9364 | 147.9379 | 12.1279 | 180.2119 | 96.8219
1.7772 | 193.6435 | 82.8614 | 148.0128 | 12.1269 | 180.2867 | 96.8217
1.7774 | 193.6429 | 82.8404 | 148.0336 | 12.1254 | 180.3075 | 96.8215
1.7775 | 193.6673 | 82.9594 | 147.9228 | 12.1257 | 180.2007 | 96.8337
1.7777 | 193.6422 | 82.8824 | 147.9914 | 12.1233 | 180.2651 | 96.8211
1.7778 | 193.6666 | 82.8404 | 148.0415 | 12.1237 | 180.3193 | 96.8333
1.778 | 193.6661 | 82.7334 | 148.1484 | 12.1222 | 180.426 | 96.833
1.7781 | 193.6659 | 82.7794 | 148.1023 | 12.1217 | 180.3799 | 96.8329
1.7783 | 193.6655 | 82.7374 | 148.1442 | 12.1207 | 180.4218 | 96.8328
1.7785 | 193.6897 | 82.6074 | 148.2822 | 12.1206 | 180.5639 | 96.8449
1.7786 | 193.6896 | 82.7764 | 148.1132 | 12.1201 | 180.3948 | 96.8448
1.7788 | 193.689 | 82.7284 | 148.161 | 12.1185 | 180.4425 | 96.8445
1.7789 | 193.7134 | 82.7234 | 148.1741 | 12.1189 | 180.4597 | 96.8567
1.7791 | 193.7129 | 82.8194 | 148.078 | 12.1174 | 180.3634 | 96.8564
1.7792 | 193.7375 | 82.7114 | 148.1942 | 12.1183 | 180.4837 | 96.8687
1.7794 | 193.7369 | 82.8754 | 148.03 | 12.1168 | 180.3195 | 96.8685
1.7796 | 193.7613 | 82.8584 | 148.0551 | 12.1171 | 180.3487 | 96.8807
1.7797 | 193.761 | 82.7654 | 148.148 | 12.1161 | 180.4415 | 96.8805
1.7799 | 193.7606 | 82.7124 | 148.2009 | 12.1151 | 180.4943 | 96.8803
1.7801 | 193.7848 | 82.6924 | 148.2289 | 12.115 | 180.5264 | 96.8924
1.7802 | 193.7845 | 82.6054 | 148.3158 | 12.114 | 180.6132 | 96.8922
1.7804 | 193.7841 | 82.7834 | 148.1377 | 12.113 | 180.435 | 96.892
1.7805 | 193.7837 | 82.6834 | 148.2376 | 12.112 | 180.5349 | 96.8919
1.7807 | 193.8081 | 82.6564 | 148.2727 | 12.1123 | 180.5741 | 96.9041
1.7808 | 193.8078 | 82.6144 | 148.3146 | 12.1113 | 180.6159 | 96.9039
1.781 | 193.832 | 82.5744 | 148.3627 | 12.1112 | 180.668 | 96.916
1.7812 | 193.8809 | 82.7374 | 148.216 | 12.1125 | 180.5295 | 96.9405
1.7814 | 193.9053 | 82.5794 | 148.3821 | 12.1129 | 180.6997 | 96.9527
1.7816 | 193.9543 | 82.6004 | 148.3774 | 12.1141 | 180.7032 | 96.9772
1.7818 | 193.9785 | 82.7234 | 148.2625 | 12.114 | 180.5923 | 96.9893
1.782 | 194.0029 | 82.6364 | 148.3576 | 12.1144 | 180.6915 | 97.0015
1.7821 | 194.052 | 82.8054 | 148.205 | 12.1161 | 180.547 | 97.026
1.7823 | 194.0763 | 82.9194 | 148.0991 | 12.116 | 180.4451 | 97.0381
1.7825 | 194.0759 | 82.7884 | 148.23 | 12.115 | 180.576 | 97.038
1.7827 | 194.1249 | 82.7734 | 148.2613 | 12.1163 | 180.6154 | 97.0624
1.7828 | 194.1493 | 82.8234 | 148.2194 | 12.1167 | 180.5776 | 97.0746
1.7831 | 194.1735 | 82.9614 | 148.0895 | 12.1165 | 180.4517 | 97.0867
1.7832 | 194.1731 | 82.9054 | 148.1454 | 12.1155 | 180.5076 | 97.0866
1.7834 | 194.1973 | 82.9474 | 148.1114 | 12.1154 | 180.4777 | 97.0987
1.7836 | 194.197 | 82.7924 | 148.2663 | 12.1144 | 180.6325 | 97.0985
1.7838 | 194.2212 | 83.1114 | 147.9554 | 12.1143 | 180.3256 | 97.1106
1.7839 | 194.2456 | 83.1404 | 147.9345 | 12.1146 | 180.3088 | 97.1228
1.7842 | 194.245 | 83.1724 | 147.9023 | 12.1131 | 180.2765 | 97.1225
1.7844 | 194.2692 | 83.0774 | 148.0054 | 12.113 | 180.3836 | 97.1346
1.7846 | 194.2687 | 83.0684 | 148.0142 | 12.1115 | 180.3923 | 97.1343
1.7847 | 194.2931 | 83.0694 | 148.0214 | 12.1119 | 180.4035 | 97.1465
1.7849 | 194.3175 | 82.9414 | 148.1575 | 12.1122 | 180.5437 | 97.1587
1.7851 | 194.3169 | 83.0424 | 148.0563 | 12.1107 | 180.4425 | 97.1585
1.7853 | 194.3412 | 82.8934 | 148.2134 | 12.1106 | 180.6036 | 97.1706
1.7855 | 194.3655 | 82.9524 | 148.1625 | 12.111 | 180.5568 | 97.1828
1.7856 | 194.3652 | 82.8554 | 148.2594 | 12.11 | 180.6536 | 97.1826
1.7858 | 194.3648 | 82.6404 | 148.4743 | 12.109 | 180.8684 | 97.1824
1.786 | 194.389 | 82.9444 | 148.1783 | 12.1089 | 180.5765 | 97.1945
1.7862 | 194.4132 | 82.9044 | 148.2264 | 12.1087 | 180.6286 | 97.2066
1.7863 | 194.4129 | 82.7744 | 148.3563 | 12.1077 | 180.7584 | 97.2064
1.7865 | 194.4373 | 83.0234 | 148.1154 | 12.1081 | 180.5216 | 97.2186
1.7867 | 194.4367 | 82.7694 | 148.3692 | 12.1066 | 180.7754 | 97.2184
1.7868 | 194.4611 | 83.1234 | 148.0234 | 12.107 | 180.4336 | 97.2306
1.787 | 194.4608 | 83.2284 | 147.9183 | 12.106 | 180.3284 | 97.2304
1.7872 | 194.485 | 83.2774 | 147.8773 | 12.1058 | 180.2915 | 97.2425
1.7874 | 194.4844 | 83.1644 | 147.9901 | 12.1043 | 180.4042 | 97.2422
1.7876 | 194.5088 | 82.9534 | 148.2093 | 12.1047 | 180.6274 | 97.2544
1.7877 | 194.5085 | 83.0074 | 148.1552 | 12.1037 | 180.5732 | 97.2542
1.7879 | 194.5327 | 82.9414 | 148.2292 | 12.1036 | 180.6513 | 97.2663
1.7881 | 194.5323 | 83.1504 | 148.0201 | 12.1026 | 180.4422 | 97.2662
1.7883 | 194.5565 | 83.2534 | 147.9252 | 12.1025 | 180.3513 | 97.2783
1.7884 | 194.5314 | 83.2494 | 147.9208 | 12.1001 | 180.3427 | 97.2657
1.7887 | 194.5556 | 83.3954 | 147.7829 | 12.0999 | 180.2088 | 97.2778
1.7888 | 194.58 | 83.3324 | 147.854 | 12.1003 | 180.284 | 97.29
1.789 | 194.5797 | 83.3314 | 147.8549 | 12.0993 | 180.2848 | 97.2898
1.7892 | 194.5791 | 83.2254 | 147.9607 | 12.0978 | 180.3906 | 97.2896
1.7893 | 194.6035 | 83.1534 | 148.0408 | 12.0982 | 180.4748 | 97.3018
1.7895 | 194.603 | 83.0964 | 148.0977 | 12.0967 | 180.5315 | 97.3015
1.7897 | 194.6026 | 83.1674 | 148.0265 | 12.0957 | 180.4603 | 97.3013
1.7899 | 194.6268 | 83.0694 | 148.1326 | 12.0956 | 180.5704 | 97.3134
1.79 | 194.6512 | 83.1774 | 148.0327 | 12.0959 | 180.4746 | 97.3256
1.7903 | 194.6507 | 83.0674 | 148.1426 | 12.0944 | 180.5843 | 97.3253
1.7904 | 194.6751 | 83.0144 | 148.2037 | 12.0948 | 180.6495 | 97.3375
1.7906 | 194.6747 | 83.1054 | 148.1126 | 12.0938 | 180.5584 | 97.3374
1.7908 | 194.6989 | 83.1624 | 148.0636 | 12.0937 | 180.5135 | 97.3495
1.7909 | 194.6986 | 83.2244 | 148.0015 | 12.0927 | 180.4513 | 97.3493
1.7911 | 194.698 | 83.2924 | 147.9333 | 12.0912 | 180.383 | 97.349
1.7913 | 194.6977 | 83.2844 | 147.9412 | 12.0902 | 180.3908 | 97.3488
1.7914 | 194.722 | 83.2414 | 147.9923 | 12.0906 | 180.446 | 97.361
1.7916 | 194.7464 | 83.1664 | 148.0755 | 12.0909 | 180.5332 | 97.3732
1.7918 | 194.7212 | 83.3454 | 147.8881 | 12.0881 | 180.3416 | 97.3606
1.7919 | 194.7455 | 83.1504 | 148.0912 | 12.0884 | 180.5488 | 97.3728
1.7922 | 194.745 | 83.2694 | 147.972 | 12.0869 | 180.4295 | 97.3725
1.7923 | 194.7694 | 83.4094 | 147.8401 | 12.0873 | 180.3017 | 97.3847
1.7925 | 194.7938 | 83.1964 | 148.0613 | 12.0877 | 180.5269 | 97.3969
1.7927 | 194.7685 | 83.4444 | 147.8048 | 12.0848 | 180.2662 | 97.3842
1.7928 | 194.7929 | 83.2624 | 147.995 | 12.0852 | 180.4604 | 97.3964
1.793 | 194.7925 | 83.4954 | 147.7618 | 12.0842 | 180.2273 | 97.3963
1.7932 | 194.8167 | 83.2334 | 148.0319 | 12.0841 | 180.5014 | 97.4084
1.7933 | 194.8164 | 83.3444 | 147.9208 | 12.0831 | 180.3902 | 97.4082
1.7935 | 194.816 | 83.4194 | 147.8457 | 12.0821 | 180.315 | 97.408
1.7936 | 194.8156 | 83.4234 | 147.8415 | 12.0811 | 180.3108 | 97.4078
1.7938 | 194.8151 | 83.2044 | 148.0604 | 12.0796 | 180.5296 | 97.4076
1.794 | 194.8395 | 83.1014 | 148.1715 | 12.0799 | 180.6447 | 97.4197
1.7941 | 194.8639 | 83.1894 | 148.0916 | 12.0803 | 180.5689 | 97.4319
1.7943 | 194.8633 | 83.1824 | 148.0984 | 12.0788 | 180.5757 | 97.4317
1.7945 | 194.863 | 83.1064 | 148.1743 | 12.0778 | 180.6515 | 97.4315
1.7947 | 194.8624 | 83.2004 | 148.0801 | 12.0763 | 180.5572 | 97.4312
1.7949 | 194.8868 | 83.3314 | 147.9573 | 12.0767 | 180.4384 | 97.4434
1.7951 | 194.911 | 83.2534 | 148.0433 | 12.0766 | 180.5285 | 97.4555
1.7952 | 194.9107 | 83.4624 | 147.8342 | 12.0756 | 180.3193 | 97.4553
1.7954 | 194.9349 | 83.2314 | 148.0733 | 12.0755 | 180.5624 | 97.4674
1.7956 | 194.9345 | 83.4484 | 147.8562 | 12.0745 | 180.3453 | 97.4673
1.7957 | 194.9342 | 83.5004 | 147.8041 | 12.0735 | 180.2931 | 97.4671
1.7959 | 194.9091 | 83.4074 | 147.8887 | 12.0711 | 180.3735 | 97.4545
1.7961 | 194.9085 | 83.4724 | 147.8235 | 12.0696 | 180.3083 | 97.4543
1.7962 | 194.9082 | 83.3564 | 147.9394 | 12.0686 | 180.4241 | 97.4541
1.7964 | 194.9078 | 83.3854 | 147.9103 | 12.0676 | 180.3949 | 97.4539
1.7965 | 194.9569 | 83.2324 | 148.0796 | 12.0694 | 180.5725 | 97.4785
1.7967 | 194.9564 | 83.2954 | 148.0165 | 12.0679 | 180.5092 | 97.4782
1.7969 | 194.956 | 83.2884 | 148.0233 | 12.0669 | 180.516 | 97.478
1.7971 | 194.9555 | 83.1044 | 148.2072 | 12.0654 | 180.6997 | 97.4778
1.7973 | 194.9799 | 83.3694 | 147.9503 | 12.0657 | 180.4469 | 97.4899
1.7974 | 194.9795 | 83.5134 | 147.8062 | 12.0648 | 180.3028 | 97.4898
1.7976 | 194.979 | 83.2954 | 148.024 | 12.0633 | 180.5205 | 97.4895
1.7978 | 195.0034 | 83.1324 | 148.1951 | 12.0636 | 180.6957 | 97.5017
1.7979 | 195.003 | 83.3194 | 148.008 | 12.0626 | 180.5085 | 97.5015
1.7981 | 195.0027 | 83.3794 | 147.9479 | 12.0616 | 180.4483 | 97.5013
1.7982 | 195.027 | 83.3504 | 147.985 | 12.062 | 180.4895 | 97.5135
1.7984 | 195.0265 | 83.2734 | 148.0618 | 12.0605 | 180.5663 | 97.5133
1.7986 | 195.0509 | 83.2974 | 148.046 | 12.0609 | 180.5544 | 97.5254
1.7987 | 195.0505 | 83.3574 | 147.9858 | 12.0599 | 180.4943 | 97.5253
1.7989 | 195.0502 | 82.9944 | 148.3487 | 12.0589 | 180.8571 | 97.5251
1.7991 | 195.0744 | 83.2154 | 148.1358 | 12.0588 | 180.6482 | 97.5372
1.7992 | 195.074 | 83.2584 | 148.0927 | 12.0578 | 180.605 | 97.537
1.7994 | 195.0735 | 83.3294 | 148.0215 | 12.0563 | 180.5337 | 97.5367
1.7996 | 195.0731 | 83.2644 | 148.0864 | 12.0553 | 180.5986 | 97.5366
1.7997 | 195.0975 | 83.3204 | 148.0385 | 12.0557 | 180.5547 | 97.5487
1.7999 | 195.0971 | 83.2934 | 148.0654 | 12.0547 | 180.5816 | 97.5486
1.7999 | 195.0971 | 83.3484 | 148.0104 | 12.0547 | 180.5266 | 97.5486
1.8005 | 194.9965 | 83.3334 | 147.9918 | 12.0447 | 180.4913 | 97.4983
1.8013 | 195.0441 | 83.4514 | 148.8897 | 12.042 | 181.397 | 97.522
1.8021 | 195.0916 | 83.1904 | 148.1665 | 12.0393 | 180.6818 | 97.5458
1.803 | 195.1636 | 83.1434 | 148.2375 | 12.0375 | 180.7648 | 97.5818
1.8038 | 195.2111 | 83.3374 | 148.0594 | 12.0348 | 180.5946 | 97.6056
1.8045 | 195.2588 | 83.1084 | 148.3043 | 12.0326 | 180.8474 | 97.6294
1.8054 | 195.3062 | 83.0714 | 148.3571 | 12.0294 | 180.9081 | 97.6531
1.8062 | 195.3537 | 83.0474 | 148.3969 | 12.0267 | 180.9558 | 97.6768
1.807 | 195.3764 | 83.2554 | 148.1965 | 12.0226 | 180.7592 | 97.6882
1.8078 | 195.3992 | 83.1504 | 148.3091 | 12.0185 | 180.8756 | 97.6996
1.8085 | 195.4469 | 82.9144 | 148.561 | 12.0163 | 181.1354 | 97.7234
1.8093 | 195.4696 | 82.9634 | 148.5195 | 12.0123 | 181.0978 | 97.7348
1.8101 | 195.5419 | 82.8504 | 148.6566 | 12.011 | 181.2469 | 97.7709
1.811 | 195.5892 | 82.7454 | 148.7774 | 12.0078 | 181.3756 | 97.7946
1.8119 | 195.7108 | 83.0864 | 148.4769 | 12.0087 | 181.0954 | 97.8554
1.8129 | 195.8567 | 83.3604 | 148.2516 | 12.01 | 180.8943 | 97.9283
1.8138 | 196.0275 | 83.4084 | 148.2605 | 12.0132 | 180.9318 | 98.0138
1.8148 | 196.0994 | 83.2504 | 148.4425 | 12.0109 | 181.1257 | 98.0497
1.8157 | 196.1713 | 83.1444 | 148.5724 | 12.0086 | 181.2676 | 98.0856
1.8165 | 196.2188 | 83.0094 | 148.7233 | 12.0059 | 181.4264 | 98.1094
1.8174 | 196.2908 | 83.0704 | 148.6863 | 12.0041 | 181.4014 | 98.1454
1.8183 | 196.3381 | 82.8574 | 148.915 | 12.0009 | 181.6381 | 98.1691
1.8192 | 196.3853 | 82.8304 | 148.9578 | 11.9973 | 181.6886 | 98.1926
1.8201 | 196.4573 | 82.9244 | 148.8878 | 11.9955 | 181.6307 | 98.2287
1.821 | 196.4799 | 83.1154 | 148.7043 | 11.991 | 181.4509 | 98.2399
1.8218 | 196.5272 | 83.0854 | 148.7501 | 11.9878 | 181.5046 | 98.2636
1.8227 | 196.5745 | 83.2484 | 148.6028 | 11.9847 | 181.3652 | 98.2872
1.8235 | 196.622 | 82.6544 | 149.2127 | 11.982 | 181.983 | 98.311
1.8244 | 196.6693 | 83.0844 | 148.7984 | 11.9789 | 181.5766 | 98.3346
1.8252 | 196.692 | 82.9074 | 148.983 | 11.9749 | 181.765 | 98.346
1.8261 | 196.7393 | 83.0944 | 148.8118 | 11.9717 | 181.6017 | 98.3697
1.8268 | 196.7623 | 82.9884 | 148.9254 | 11.9682 | 181.7191 | 98.3811
1.8276 | 196.8098 | 82.9694 | 148.9603 | 11.9656 | 181.7619 | 98.4049
1.8284 | 196.8572 | 83.4184 | 148.5271 | 11.9629 | 181.3366 | 98.4286
1.8293 | 196.8798 | 83.2764 | 148.6766 | 11.9585 | 181.4899 | 98.4399
1.8301 | 196.9273 | 83.2264 | 148.7424 | 11.9558 | 181.5636 | 98.4636
1.8309 | 196.95 | 82.9924 | 148.984 | 11.9518 | 181.809 | 98.475
1.8317 | 196.9728 | 83.1324 | 148.8516 | 11.9479 | 181.6804 | 98.4864
1.8325 | 196.9955 | 83.1744 | 148.8172 | 11.9439 | 181.6498 | 98.4978
1.8333 | 197.043 | 83.0324 | 148.975 | 11.9413 | 181.8155 | 98.5215
1.8341 | 197.0657 | 83.1664 | 148.8486 | 11.9373 | 181.6929 | 98.5329
1.8349 | 197.1132 | 83.3594 | 148.6714 | 11.9347 | 181.5236 | 98.5566
1.8357 | 197.1359 | 82.9274 | 149.111 | 11.9307 | 181.967 | 98.568
1.8365 | 197.1834 | 82.8394 | 149.2148 | 11.9281 | 182.0787 | 98.5917
1.8372 | 197.2063 | 83.0614 | 149.0004 | 11.9246 | 181.8682 | 98.6032
1.838 | 197.2538 | 82.7424 | 149.3353 | 11.922 | 182.2109 | 98.6269
1.8388 | 197.2518 | 82.8444 | 149.2326 | 11.9167 | 182.1079 | 98.6259
1.8395 | 197.3242 | 82.7564 | 149.3447 | 11.9159 | 182.2321 | 98.6621
1.8403 | 197.3717 | 82.7784 | 149.3386 | 11.9133 | 182.2338 | 98.6858
1.8411 | 197.3944 | 82.8984 | 149.2261 | 11.9094 | 182.1252 | 98.6972
1.842 | 197.5159 | 82.6384 | 149.5266 | 11.9103 | 182.446 | 98.758
1.8429 | 197.6867 | 82.9964 | 149.2256 | 11.9135 | 182.1733 | 98.8433
1.8439 | 197.808 | 83.0244 | 149.238 | 11.9139 | 182.206 | 98.904
1.8448 | 197.8798 | 82.8934 | 149.3929 | 11.9117 | 182.3729 | 98.9399
1.8458 | 197.9517 | 82.9974 | 149.3129 | 11.9095 | 182.3048 | 98.9758
1.8467 | 198.0237 | 82.8184 | 149.5159 | 11.9078 | 182.5198 | 99.0118
1.8475 | 198.0957 | 82.7444 | 149.6139 | 11.9061 | 182.6298 | 99.0478
1.8484 | 198.143 | 82.8144 | 149.5597 | 11.903 | 182.5835 | 99.0715
1.8493 | 198.215 | 82.7874 | 149.6107 | 11.9013 | 182.6465 | 99.1075
1.8501 | 198.2623 | 83.0164 | 149.3974 | 11.8982 | 182.4411 | 99.1311
1.851 | 198.3095 | 82.9234 | 149.5062 | 11.8952 | 182.5578 | 99.1548
1.852 | 198.3566 | 82.8574 | 149.5879 | 11.8916 | 182.6473 | 99.1783
1.8529 | 198.4037 | 82.7644 | 149.6966 | 11.8881 | 182.7639 | 99.2019
1.8538 | 198.4263 | 82.9184 | 149.5501 | 11.8837 | 182.6211 | 99.2131
1.8546 | 198.449 | 82.9044 | 149.5717 | 11.8798 | 182.6465 | 99.2245
1.8554 | 198.4964 | 83.1064 | 149.3855 | 11.8772 | 182.4682 | 99.2482
1.8563 | 198.5437 | 83.1444 | 149.3632 | 11.8742 | 182.4539 | 99.2719
1.8571 | 198.5664 | 83.2264 | 149.2888 | 11.8703 | 182.3832 | 99.2832
1.8579 | 198.5892 | 83.1444 | 149.3784 | 11.8664 | 182.4766 | 99.2946
1.8587 | 198.6366 | 83.1894 | 149.3492 | 11.8639 | 182.4553 | 99.3183
1.8595 | 198.6841 | 83.2314 | 149.323 | 11.8613 | 182.437 | 99.342
1.8603 | 198.7313 | 83.3464 | 149.2238 | 11.8583 | 182.3457 | 99.3657
1.8611 | 198.7541 | 83.1744 | 149.4034 | 11.8544 | 182.529 | 99.377
1.8619 | 198.7768 | 83.1824 | 149.4029 | 11.8505 | 182.5324 | 99.3884
1.8628 | 198.824 | 82.9764 | 149.6247 | 11.8475 | 182.762 | 99.412
1.8635 | 198.8717 | 82.9314 | 149.6856 | 11.8454 | 182.8308 | 99.4358
1.8643 | 198.8944 | 82.9564 | 149.6681 | 11.8416 | 182.8172 | 99.4472
1.8651 | 198.9418 | 82.8794 | 149.7609 | 11.839 | 182.9179 | 99.4709
1.8659 | 198.9893 | 82.9614 | 149.6948 | 11.8365 | 182.8596 | 99.4946
1.8667 | 199.0122 | 83.0874 | 149.5764 | 11.8331 | 182.7451 | 99.5061
1.8675 | 199.0594 | 83.2024 | 149.4771 | 11.8301 | 182.6537 | 99.5297
1.8683 | 199.0822 | 83.0224 | 149.6647 | 11.8263 | 182.8451 | 99.5411
1.8691 | 199.1051 | 82.6784 | 150.0164 | 11.8229 | 183.2005 | 99.5525
1.8699 | 199.1525 | 82.9364 | 149.7742 | 11.8204 | 182.9662 | 99.5762
1.8707 | 199.1999 | 82.8034 | 149.923 | 11.8178 | 183.123 | 99.6
1.8715 | 199.2474 | 82.8164 | 149.9258 | 11.8153 | 183.1337 | 99.6237
1.8723 | 199.2701 | 82.5114 | 150.2384 | 11.8115 | 183.45 | 99.635
1.8732 | 199.4161 | 82.6834 | 150.115 | 11.8133 | 183.351 | 99.708
1.8741 | 199.5622 | 82.9144 | 149.9327 | 11.8156 | 183.1931 | 99.7811
1.875 | 199.6835 | 82.9184 | 149.9692 | 11.8161 | 183.2497 | 99.8417
1.8759 | 199.7555 | 82.6924 | 150.2192 | 11.8144 | 183.5117 | 99.8777
1.8768 | 199.8027 | 82.8224 | 150.1049 | 11.8115 | 183.4054 | 99.9014
1.8776 | 199.8501 | 83.0404 | 149.9027 | 11.809 | 183.2111 | 99.9251
1.8785 | 199.9221 | 82.7884 | 150.1787 | 11.8073 | 183.4991 | 99.9611
1.8793 | 200.0188 | 82.8604 | 150.1389 | 11.807 | 183.4754 | 100.0094
1.8802 | 200.0661 | 82.9294 | 150.0857 | 11.804 | 183.43 | 100.033
1.8811 | 200.1133 | 82.7244 | 150.3064 | 11.801 | 183.6586 | 100.0566
1.8819 | 200.1605 | 82.5004 | 150.5462 | 11.7981 | 183.9063 | 100.0803
1.8828 | 200.1831 | 82.6954 | 150.3587 | 11.7938 | 183.7225 | 100.0915
1.8837 | 200.2056 | 82.9124 | 150.1492 | 11.7895 | 183.5168 | 100.1028
1.8844 | 200.2285 | 82.8114 | 150.2578 | 11.7862 | 183.6292 | 100.1142
1.8853 | 200.2263 | 82.6314 | 150.4371 | 11.7806 | 183.8081 | 100.1131
1.8861 | 200.2737 | 82.7354 | 150.3489 | 11.7781 | 183.7278 | 100.1368
1.8869 | 200.2964 | 82.5414 | 150.5505 | 11.7743 | 183.9332 | 100.1482
1.8877 | 200.3438 | 82.8874 | 150.2203 | 11.7718 | 183.6109 | 100.1719
1.8885 | 200.416 | 82.5174 | 150.6143 | 11.7707 | 184.017 | 100.208
1.8893 | 200.4387 | 82.0794 | 151.0599 | 11.7669 | 184.4663 | 100.2193
1.8902 | 200.4859 | 82.2264 | 150.9286 | 11.764 | 184.3429 | 100.2429
1.891 | 200.5086 | 82.2144 | 150.9482 | 11.7602 | 184.3663 | 100.2543
1.8918 | 200.5313 | 82.3584 | 150.8118 | 11.7564 | 184.2336 | 100.2656
1.8926 | 200.554 | 82.3814 | 150.7963 | 11.7526 | 184.222 | 100.277
1.8934 | 200.5765 | 82.2084 | 150.9768 | 11.7484 | 184.4062 | 100.2882
1.8942 | 200.5994 | 82.4274 | 150.7655 | 11.7451 | 184.1987 | 100.2997
1.895 | 200.6219 | 82.4204 | 150.78 | 11.7409 | 184.2169 | 100.3109
1.8958 | 200.6695 | 82.4044 | 150.8118 | 11.7389 | 184.2567 | 100.3347
1.8966 | 200.7169 | 82.4374 | 150.7946 | 11.7364 | 184.2475 | 100.3585
1.8974 | 200.7396 | 82.2374 | 151.0022 | 11.7327 | 184.4588 | 100.3698
1.8981 | 200.7872 | 82.3684 | 150.8871 | 11.7307 | 184.3516 | 100.3936
1.8989 | 200.8099 | 82.2134 | 151.0496 | 11.7269 | 184.5179 | 100.4049
1.8997 | 200.8326 | 82.5234 | 150.7472 | 11.7232 | 184.2193 | 100.4163
1.9005 | 200.88 | 82.4504 | 150.836 | 11.7207 | 184.316 | 100.44
1.9012 | 200.9276 | 82.4804 | 150.8219 | 11.7188 | 184.3098 | 100.4638
1.9021 | 200.9501 | 82.3914 | 150.9184 | 11.7146 | 184.41 | 100.475
1.9029 | 201.0469 | 82.4424 | 150.8996 | 11.7147 | 184.4075 | 100.5235
1.9038 | 201.2425 | 82.2624 | 151.1448 | 11.7196 | 184.6852 | 100.6212
1.9047 | 201.339 | 82.0824 | 151.357 | 11.7189 | 184.9135 | 100.6695
1.9056 | 201.4356 | 82.0444 | 151.4272 | 11.7186 | 184.9998 | 100.7178
1.9065 | 201.4828 | 82.0624 | 151.4249 | 11.7157 | 185.0054 | 100.7414
1.9074 | 201.5299 | 82.2694 | 151.2336 | 11.7123 | 184.8219 | 100.7649
1.9083 | 201.6018 | 81.9194 | 151.6076 | 11.7107 | 185.2079 | 100.8009
1.9092 | 201.649 | 82.2814 | 151.2613 | 11.7079 | 184.8695 | 100.8245
1.91 | 201.6962 | 81.9774 | 151.5811 | 11.705 | 185.1971 | 100.8481
1.9108 | 201.7436 | 82.3054 | 151.2689 | 11.7026 | 184.8928 | 100.8718
1.9117 | 201.8156 | 82.3814 | 151.2169 | 11.701 | 184.8528 | 100.9078
1.9126 | 201.8628 | 82.1104 | 151.5036 | 11.6981 | 185.1474 | 100.9314
1.9134 | 201.8853 | 82.2764 | 151.3451 | 11.6939 | 184.9926 | 100.9426
1.9142 | 201.9079 | 82.3054 | 151.3236 | 11.6902 | 184.975 | 100.954
1.9151 | 201.9552 | 82.2674 | 151.3774 | 11.6874 | 185.0366 | 100.9776
1.9159 | 201.9778 | 82.0444 | 151.6079 | 11.6837 | 185.2709 | 100.9889
1.9168 | 202.0003 | 82.2564 | 151.4034 | 11.6795 | 185.0702 | 101.0002
1.9175 | 202.0232 | 82.0564 | 151.6111 | 11.6763 | 185.2816 | 101.0116
1.9183 | 202.0706 | 82.4394 | 151.2439 | 11.6739 | 184.9223 | 101.0353
1.9191 | 202.0933 | 82.4984 | 151.1924 | 11.6702 | 184.8746 | 101.0466
1.9199 | 202.1407 | 82.6304 | 151.0762 | 11.6678 | 184.7663 | 101.0703
1.9206 | 202.1635 | 82.6894 | 151.0248 | 11.6646 | 184.7188 | 101.0818
1.9214 | 202.1862 | 82.7294 | 150.9924 | 11.6609 | 184.6901 | 101.0931
1.9223 | 202.2089 | 82.5804 | 151.149 | 11.6572 | 184.8504 | 101.1044
1.9231 | 202.2563 | 82.5044 | 151.2408 | 11.6548 | 184.9501 | 101.1281
1.9238 | 202.2791 | 82.7344 | 151.0184 | 11.6516 | 184.7316 | 101.1396
1.9246 | 202.3265 | 82.4634 | 151.3052 | 11.6492 | 185.0263 | 101.1633
1.9253 | 202.3494 | 82.5374 | 151.2388 | 11.646 | 184.9637 | 101.1747
1.9262 | 202.3966 | 82.3854 | 151.4065 | 11.6432 | 185.1393 | 101.1983
1.9269 | 202.4441 | 82.3054 | 151.5024 | 11.6413 | 185.2431 | 101.2221
1.9276 | 202.4917 | 82.2464 | 151.5772 | 11.6393 | 185.3259 | 101.2459
1.9284 | 202.5144 | 82.3114 | 151.5198 | 11.6357 | 185.2722 | 101.2572
1.9292 | 202.5372 | 82.6164 | 151.2224 | 11.6325 | 184.9786 | 101.2686
1.93 | 202.5846 | 82.3124 | 151.5422 | 11.6301 | 185.3063 | 101.2923
1.9306 | 202.6077 | 82.3524 | 151.5099 | 11.6274 | 185.2778 | 101.3038
1.9314 | 202.655 | 82.3584 | 151.5197 | 11.625 | 185.2955 | 101.3275
1.9321 | 202.6779 | 82.2064 | 151.6793 | 11.6218 | 185.4589 | 101.3389
1.933 | 202.8486 | 81.9544 | 151.9882 | 11.6254 | 185.7963 | 101.4243
1.9338 | 202.9949 | 82.0744 | 151.917 | 11.6281 | 185.7494 | 101.4974
1.9347 | 203.0668 | 82.0134 | 152.0019 | 11.6266 | 185.8464 | 101.5334
1.9355 | 203.1636 | 82.1374 | 151.9102 | 11.6268 | 185.7708 | 101.5818
1.9364 | 203.2108 | 82.1854 | 151.8779 | 11.624 | 185.7464 | 101.6054
1.9372 | 203.3074 | 82.4564 | 151.6391 | 11.6237 | 185.5237 | 101.6537
1.9381 | 203.3545 | 82.4784 | 151.6328 | 11.6209 | 185.5253 | 101.6773
1.9389 | 203.4019 | 82.5194 | 151.6076 | 11.6186 | 185.508 | 101.701
1.9397 | 203.4493 | 82.3304 | 151.8124 | 11.6162 | 185.7206 | 101.7246
1.9406 | 203.4965 | 82.3754 | 151.7832 | 11.6134 | 185.6992 | 101.7482
1.9414 | 203.5438 | 82.3884 | 151.7859 | 11.6111 | 185.7099 | 101.7719
1.9421 | 203.5667 | 82.2804 | 151.9016 | 11.6079 | 185.8293 | 101.7833
1.943 | 203.6139 | 82.1184 | 152.0793 | 11.6051 | 186.0149 | 101.8069
1.9437 | 203.6861 | 82.3694 | 151.8524 | 11.6045 | 185.8001 | 101.8431
1.9445 | 203.7335 | 82.2864 | 151.9512 | 11.6022 | 185.9067 | 101.8667
1.9453 | 203.7562 | 81.7904 | 152.4547 | 11.5986 | 186.4141 | 101.8781
1.9461 | 203.8035 | 82.1554 | 152.1055 | 11.5962 | 186.0728 | 101.9018
1.9469 | 203.8262 | 82.1524 | 152.1161 | 11.5926 | 186.0871 | 101.9131
1.9477 | 203.8735 | 82.3784 | 151.9058 | 11.5903 | 185.8848 | 101.9368
1.9485 | 203.8962 | 82.2004 | 152.0914 | 11.5867 | 186.0741 | 101.9481
1.9492 | 203.9437 | 81.9044 | 152.4032 | 11.5848 | 186.3939 | 101.9719
1.95 | 203.9664 | 81.8254 | 152.4898 | 11.5812 | 186.4842 | 101.9832
1.9508 | 203.989 | 81.9664 | 152.3563 | 11.5776 | 186.3545 | 101.9945
1.9516 | 204.0611 | 81.9384 | 152.4084 | 11.5766 | 186.4186 | 102.0306
1.9524 | 204.0838 | 82.0434 | 152.3109 | 11.573 | 186.3249 | 102.0419
1.9532 | 204.1064 | 81.9884 | 152.3735 | 11.5694 | 186.3912 | 102.0532
1.954 | 204.154 | 81.9894 | 152.3883 | 11.5675 | 186.414 | 102.077
1.9548 | 204.1766 | 81.8744 | 152.5109 | 11.5639 | 186.5403 | 102.0883
1.9556 | 204.1993 | 82.0924 | 152.3004 | 11.5604 | 186.3336 | 102.0996
1.9563 | 204.2468 | 82.2944 | 152.1143 | 11.5585 | 186.1554 | 102.1234
1.9571 | 204.3189 | 82.0924 | 152.3403 | 11.5575 | 186.3934 | 102.1594
1.9579 | 204.3415 | 81.9884 | 152.4518 | 11.5539 | 186.5088 | 102.1708
1.9587 | 204.4136 | 81.9544 | 152.5099 | 11.5528 | 186.5788 | 102.2068
1.9594 | 204.4364 | 82.0254 | 152.4465 | 11.5497 | 186.5192 | 102.2182
1.9602 | 204.459 | 82.1884 | 152.291 | 11.5462 | 186.3675 | 102.2295
1.961 | 204.5064 | 81.9694 | 152.5258 | 11.5439 | 186.6102 | 102.2532
1.9619 | 204.6524 | 81.8584 | 152.6855 | 11.5462 | 186.7942 | 102.3262
1.9628 | 204.7737 | 81.9094 | 152.6749 | 11.5472 | 186.8038 | 102.3868
1.9636 | 204.8704 | 81.9224 | 152.6941 | 11.5474 | 186.8392 | 102.4352
1.9645 | 204.9668 | 81.8734 | 152.7753 | 11.5468 | 186.9364 | 102.4834
1.9654 | 205.0386 | 81.9274 | 152.7452 | 11.5453 | 186.9183 | 102.5193
1.9663 | 205.1105 | 81.9884 | 152.7082 | 11.5438 | 186.8933 | 102.5553
1.9671 | 205.1825 | 82.1584 | 152.5622 | 11.5428 | 186.7593 | 102.5913
1.968 | 205.2048 | 81.7064 | 153.0216 | 11.5384 | 187.2224 | 102.6024
1.9688 | 205.2769 | 82.0994 | 152.6526 | 11.5373 | 186.8654 | 102.6384
1.9697 | 205.324 | 81.7984 | 152.9693 | 11.5346 | 187.19 | 102.662
1.9705 | 205.3713 | 81.5734 | 153.2101 | 11.5323 | 187.4387 | 102.6857
1.9713 | 205.394 | 82.0094 | 152.7817 | 11.5288 | 187.014 | 102.697
1.9722 | 205.4411 | 82.2144 | 152.5924 | 11.5261 | 186.8326 | 102.7206
1.973 | 205.4883 | 82.0514 | 152.7711 | 11.5234 | 187.0191 | 102.7441
1.9738 | 205.5111 | 82.1134 | 152.7167 | 11.5203 | 186.9685 | 102.7555
1.9746 | 205.5831 | 81.7704 | 153.0837 | 11.5193 | 187.3476 | 102.7916
1.9754 | 205.5809 | 81.8654 | 152.988 | 11.5141 | 187.2514 | 102.7904
1.9762 | 205.6037 | 81.5724 | 153.2886 | 11.511 | 187.5559 | 102.8019
1.977 | 205.6508 | 81.8054 | 153.0713 | 11.5083 | 187.3464 | 102.8254
1.9778 | 205.6982 | 81.6614 | 153.2311 | 11.506 | 187.5141 | 102.8491
1.9786 | 205.6961 | 81.7554 | 153.1364 | 11.5013 | 187.4191 | 102.8481
1.9794 | 205.7434 | 81.6084 | 153.2991 | 11.499 | 187.5897 | 102.8717
1.9802 | 205.7663 | 81.3224 | 153.5928 | 11.4959 | 187.8871 | 102.8831
1.981 | 205.7889 | 81.3184 | 153.6043 | 11.4924 | 187.9024 | 102.8944
1.9818 | 205.8115 | 81.4174 | 153.5128 | 11.4889 | 187.8148 | 102.9058
1.9826 | 205.8341 | 81.7114 | 153.2264 | 11.4854 | 187.5321 | 102.9171
1.9833 | 205.857 | 81.5894 | 153.356 | 11.4824 | 187.6655 | 102.9285
1.9841 | 205.9043 | 81.7644 | 153.1968 | 11.4801 | 187.5141 | 102.9521
1.9849 | 205.9516 | 81.5664 | 153.4105 | 11.4779 | 187.7358 | 102.9758
1.9856 | 205.9744 | 81.7074 | 153.2771 | 11.4748 | 187.6062 | 102.9872
1.9864 | 205.9971 | 81.7484 | 153.2437 | 11.4713 | 187.5765 | 102.9985
1.9872 | 206.0444 | 81.5954 | 153.4125 | 11.4691 | 187.7532 | 103.0222
1.9879 | 206.0672 | 81.7194 | 153.2961 | 11.4661 | 187.6406 | 103.0336
1.9887 | 206.09 | 81.7484 | 153.2747 | 11.463 | 187.623 | 103.045
1.9896 | 206.1618 | 81.7254 | 153.3216 | 11.4616 | 187.6819 | 103.0809
1.9904 | 206.3325 | 81.6074 | 153.4965 | 11.4651 | 187.8852 | 103.1662
1.9913 | 206.4784 | 81.4684 | 153.6841 | 11.4674 | 188.0972 | 103.2392
1.9922 | 206.5749 | 81.5184 | 153.6663 | 11.4672 | 188.0955 | 103.2875
1.993 | 206.6714 | 81.6114 | 153.6055 | 11.4671 | 188.0507 | 103.3357
1.9939 | 206.6939 | 81.5024 | 153.722 | 11.4632 | 188.1709 | 103.3469
1.9947 | 206.7659 | 81.8584 | 153.39 | 11.4622 | 187.8509 | 103.3829
1.9957 | 206.8375 | 81.9964 | 153.2758 | 11.4603 | 187.7487 | 103.4187
1.9965 | 206.8601 | 81.6524 | 153.6274 | 11.4569 | 188.1041 | 103.4301
1.9973 | 206.9072 | 81.8724 | 153.4231 | 11.4542 | 187.9076 | 103.4536
1.9982 | 206.9544 | 81.6564 | 153.6548 | 11.4516 | 188.1472 | 103.4772
1.9991 | 207.0015 | 81.7484 | 153.5785 | 11.4489 | 188.0787 | 103.5007
1.9999 | 207.0241 | 81.5654 | 153.769 | 11.4455 | 188.273 | 103.512
2.0007 | 207.0714 | 81.6064 | 153.7438 | 11.4433 | 188.2557 | 103.5357
2.0016 | 207.0938 | 81.5464 | 153.8113 | 11.4394 | 188.3269 | 103.5469
2.0024 | 207.1409 | 81.5114 | 153.862 | 11.4368 | 188.3855 | 103.5705
2.0032 | 207.1638 | 81.7124 | 153.6686 | 11.4338 | 188.1959 | 103.5819
2.004 | 207.1864 | 81.9124 | 153.4761 | 11.4303 | 188.0072 | 103.5932
2.0048 | 207.2088 | 81.8004 | 153.5956 | 11.4265 | 188.1304 | 103.6044
2.0056 | 207.2563 | 81.8484 | 153.5634 | 11.4247 | 188.1061 | 103.6281
2.0064 | 207.3034 | 81.5914 | 153.8361 | 11.4221 | 188.3867 | 103.6517
2.0072 | 207.326 | 81.5574 | 153.8777 | 11.4186 | 188.432 | 103.663
2.008 | 207.3733 | 81.7924 | 153.6584 | 11.4164 | 188.2207 | 103.6867
2.0088 | 207.3959 | 81.6784 | 153.78 | 11.413 | 188.346 | 103.698
2.0096 | 207.3938 | 81.8244 | 153.6333 | 11.4084 | 188.1989 | 103.6969
2.0104 | 207.4413 | 81.6474 | 153.8261 | 11.4066 | 188.3997 | 103.7207
2.0112 | 207.4639 | 81.7684 | 153.7126 | 11.4032 | 188.29 | 103.732
2.0119 | 207.4867 | 81.9734 | 153.5152 | 11.4002 | 188.0964 | 103.7434
2.0128 | 207.5091 | 81.6824 | 153.8137 | 11.3964 | 188.3986 | 103.7546
2.0135 | 207.5566 | 81.6764 | 153.8355 | 11.3946 | 188.4283 | 103.7783
2.0143 | 207.5792 | 81.6294 | 153.8901 | 11.3912 | 188.4866 | 103.7896
2.0151 | 207.6019 | 81.5664 | 153.9606 | 11.3878 | 188.5609 | 103.8009
2.0158 | 207.6246 | 81.4754 | 154.0592 | 11.3848 | 188.6633 | 103.8123
2.0166 | 207.6473 | 81.7604 | 153.7818 | 11.3814 | 188.3896 | 103.8236
2.0173 | 207.6947 | 81.4444 | 154.1136 | 11.3797 | 188.7294 | 103.8474
2.0181 | 207.7175 | 81.3394 | 154.2262 | 11.3767 | 188.8458 | 103.8588
2.0189 | 207.7648 | 81.5534 | 154.0279 | 11.3745 | 188.6554 | 103.8824
2.0197 | 207.886 | 81.6524 | 153.9693 | 11.3756 | 188.617 | 103.943
2.0207 | 208.0317 | 81.9244 | 153.7459 | 11.3775 | 188.4178 | 104.0158
2.0215 | 208.1283 | 81.9494 | 153.7531 | 11.3778 | 188.4412 | 104.0642
2.0224 | 208.2248 | 82.0004 | 153.7343 | 11.3776 | 188.4384 | 104.1124
2.0232 | 208.2966 | 81.7174 | 154.0412 | 11.3763 | 188.7573 | 104.1483
2.0241 | 208.3684 | 81.8594 | 153.9231 | 11.3749 | 188.6512 | 104.1842
2.0249 | 208.4404 | 81.9724 | 153.8341 | 11.374 | 188.5742 | 104.2202
2.0257 | 208.4876 | 81.7414 | 154.0809 | 11.3718 | 188.8288 | 104.2438
2.0265 | 208.5349 | 81.5714 | 154.2666 | 11.3696 | 189.0225 | 104.2675
2.0274 | 208.582 | 81.3244 | 154.5293 | 11.3671 | 189.293 | 104.291
2.0282 | 208.654 | 81.4064 | 154.4713 | 11.3661 | 189.247 | 104.327
2.0291 | 208.6764 | 81.5894 | 154.2958 | 11.3623 | 189.0752 | 104.3382
2.0299 | 208.7237 | 81.6604 | 154.2406 | 11.3602 | 189.0278 | 104.3618
2.0307 | 208.7463 | 81.4924 | 154.4161 | 11.3568 | 189.2071 | 104.3731
2.0315 | 208.7935 | 81.3934 | 154.5308 | 11.3547 | 189.3298 | 104.3968
2.0322 | 208.8163 | 81.5064 | 154.4254 | 11.3517 | 189.2282 | 104.4082
2.0331 | 208.8634 | 81.7574 | 154.1901 | 11.3492 | 189.0007 | 104.4317
2.0338 | 208.9109 | 81.7844 | 154.179 | 11.3475 | 188.9974 | 104.4554
2.0346 | 208.9335 | 81.6014 | 154.3695 | 11.3441 | 189.1917 | 104.4667
2.0353 | 208.9809 | 81.7834 | 154.2033 | 11.3424 | 189.0335 | 104.4905
2.0361 | 209.0035 | 81.5324 | 154.4618 | 11.339 | 189.2958 | 104.5018
2.0369 | 209.0261 | 81.6554 | 154.3464 | 11.3357 | 189.1841 | 104.5131
2.0376 | 209.0489 | 81.6344 | 154.375 | 11.3328 | 189.2164 | 104.5244
2.0384 | 209.0715 | 81.8974 | 154.1195 | 11.3294 | 188.9647 | 104.5357
2.0392 | 209.1189 | 81.7564 | 154.2763 | 11.3277 | 189.1295 | 104.5595
2.04 | 209.1415 | 81.7484 | 154.2918 | 11.3244 | 189.1488 | 104.5708
2.0408 | 209.1888 | 81.5804 | 154.4756 | 11.3222 | 189.3404 | 104.5944
2.0414 | 209.2118 | 81.7304 | 154.3333 | 11.3197 | 189.2019 | 104.6059
2.0422 | 209.259 | 81.6634 | 154.416 | 11.3176 | 189.2925 | 104.6295
2.043 | 209.3065 | 81.6084 | 154.4868 | 11.3159 | 189.3712 | 104.6532
2.0437 | 209.3046 | 81.8614 | 154.2332 | 11.3118 | 189.1173 | 104.6523
2.0444 | 209.352 | 81.3584 | 154.752 | 11.3101 | 189.644 | 104.676
2.0451 | 209.375 | 81.5754 | 154.5427 | 11.3076 | 189.4385 | 104.6875
2.0459 | 209.3976 | 81.5754 | 154.5502 | 11.3043 | 189.4498 | 104.6988
2.0466 | 209.445 | 81.5584 | 154.583 | 11.3026 | 189.4905 | 104.7225
2.0474 | 209.4923 | 81.7214 | 154.4358 | 11.3004 | 189.3512 | 104.7462
2.0482 | 209.663 | 81.6294 | 154.5847 | 11.3044 | 189.5285 | 104.8315
2.049 | 209.809 | 81.7604 | 154.5023 | 11.3071 | 189.4705 | 104.9045
2.0499 | 209.9301 | 81.6404 | 154.6627 | 11.3082 | 189.651 | 104.965
2.0507 | 210.0018 | 81.5004 | 154.8266 | 11.3068 | 189.8269 | 105.0009
2.0515 | 210.0491 | 81.2584 | 155.0844 | 11.3047 | 190.0925 | 105.0245
2.0524 | 210.1208 | 81.2224 | 155.1443 | 11.3034 | 190.1644 | 105.0604
2.0532 | 210.1434 | 81.3974 | 154.9768 | 11.3001 | 190.0007 | 105.0717
2.0541 | 210.2152 | 81.2734 | 155.1247 | 11.2988 | 190.1606 | 105.1076
2.0549 | 210.2871 | 81.0614 | 155.3607 | 11.2979 | 190.4085 | 105.1435
2.0557 | 210.359 | 81.1214 | 155.3247 | 11.297 | 190.3845 | 105.1795
2.0565 | 210.431 | 81.0214 | 155.4487 | 11.2961 | 190.5205 | 105.2155
2.0574 | 210.478 | 80.9104 | 155.5753 | 11.2936 | 190.655 | 105.239
2.0582 | 210.5253 | 80.9924 | 155.5091 | 11.2915 | 190.5966 | 105.2626
2.0589 | 210.548 | 80.8824 | 155.6267 | 11.2886 | 190.718 | 105.274
2.0597 | 210.5706 | 80.8954 | 155.6212 | 11.2853 | 190.7163 | 105.2853
2.0605 | 210.6179 | 81.1744 | 155.358 | 11.2832 | 190.4609 | 105.3089
2.0611 | 210.6408 | 80.8254 | 155.7146 | 11.2808 | 190.8214 | 105.3204
2.0619 | 210.6387 | 80.7434 | 155.7959 | 11.2763 | 190.9023 | 105.3193
2.0627 | 210.7106 | 80.7994 | 155.7639 | 11.2754 | 190.8823 | 105.3553
2.0635 | 210.7334 | 80.8694 | 155.7015 | 11.2725 | 190.8237 | 105.3667
2.0642 | 210.7808 | 80.9164 | 155.6703 | 11.2709 | 190.8004 | 105.3904
2.0649 | 210.8283 | 80.8964 | 155.7061 | 11.2692 | 190.8441 | 105.4141
2.0657 | 210.851 | 81.0264 | 155.5837 | 11.2663 | 190.7255 | 105.4255
2.0664 | 210.8491 | 80.9774 | 155.632 | 11.2623 | 190.7735 | 105.4245
2.0671 | 210.8965 | 80.9174 | 155.7078 | 11.2606 | 190.8573 | 105.4483
2.0678 | 210.9193 | 81.0164 | 155.6164 | 11.2577 | 190.7696 | 105.4596
2.0686 | 210.942 | 80.9064 | 155.734 | 11.2549 | 190.891 | 105.471
2.0693 | 210.9648 | 81.0614 | 155.5866 | 11.252 | 190.7474 | 105.4824
2.07 | 211.0122 | 81.2574 | 155.4064 | 11.2503 | 190.5751 | 105.5061
2.0707 | 211.0597 | 81.2514 | 155.4282 | 11.2487 | 190.6048 | 105.5298
2.0715 | 211.0822 | 80.9654 | 155.7217 | 11.2454 | 190.9021 | 105.5411
2.0722 | 211.1298 | 81.2844 | 155.4186 | 11.2442 | 190.6069 | 105.5649
2.073 | 211.1524 | 81.3904 | 155.3201 | 11.2409 | 190.5122 | 105.5762
2.0737 | 211.1752 | 81.1854 | 155.5327 | 11.2381 | 190.7286 | 105.5876
2.0745 | 211.1977 | 81.4554 | 155.2702 | 11.2348 | 190.4699 | 105.5989
2.0752 | 211.2947 | 81.0414 | 155.7166 | 11.2359 | 190.9323 | 105.6473
2.0761 | 211.4651 | 80.8934 | 155.9214 | 11.2394 | 191.1656 | 105.7326
2.077 | 211.6353 | 80.8114 | 156.0601 | 11.2425 | 191.3327 | 105.8177
2.0779 | 211.7564 | 80.4684 | 156.4435 | 11.2436 | 191.7362 | 105.8782
2.0787 | 211.8283 | 80.5904 | 156.3454 | 11.2427 | 191.6501 | 105.9141
2.0795 | 211.8755 | 80.5764 | 156.3752 | 11.2407 | 191.6878 | 105.9378
2.0804 | 211.9472 | 80.7574 | 156.2181 | 11.2394 | 191.5426 | 105.9736
2.0812 | 211.9943 | 80.6624 | 156.3288 | 11.237 | 191.6611 | 105.9971
2.082 | 212.0662 | 80.6254 | 156.3897 | 11.2361 | 191.7341 | 106.0331
2.0829 | 212.1132 | 80.4804 | 156.5504 | 11.2336 | 191.9026 | 106.0566
2.0837 | 212.1604 | 80.5494 | 156.4971 | 11.2316 | 191.8572 | 106.0802
2.0845 | 212.2076 | 80.4824 | 156.5799 | 11.2295 | 191.9478 | 106.1038
2.0854 | 212.2547 | 80.3884 | 156.6896 | 11.2271 | 192.0653 | 106.1273
2.0862 | 212.3017 | 80.4664 | 156.6272 | 11.2247 | 192.0109 | 106.1509
2.087 | 212.3244 | 80.2704 | 156.8308 | 11.2218 | 192.2182 | 106.1622
2.0878 | 212.3717 | 80.0644 | 157.0526 | 11.2198 | 192.4478 | 106.1858
2.0886 | 212.4187 | 80.3544 | 156.7782 | 11.2174 | 192.1813 | 106.2093
2.0894 | 212.4414 | 80.2954 | 156.8448 | 11.2145 | 192.2517 | 106.2207
2.0901 | 212.4642 | 80.1334 | 157.0144 | 11.2117 | 192.4251 | 106.2321
2.0909 | 212.5114 | 80.0964 | 157.0671 | 11.2097 | 192.4857 | 106.2557
2.0917 | 212.5339 | 80.2544 | 156.9166 | 11.2065 | 192.339 | 106.267
2.0924 | 212.5813 | 80.2994 | 156.8874 | 11.2048 | 192.3177 | 106.2907
2.0932 | 212.6286 | 80.3784 | 156.8242 | 11.2028 | 192.2623 | 106.3143
2.094 | 212.6513 | 80.4214 | 156.7888 | 11.2 | 192.2306 | 106.3256
2.0948 | 212.6738 | 80.4194 | 156.7983 | 11.1968 | 192.2439 | 106.3369
2.0955 | 212.6966 | 80.5514 | 156.6739 | 11.194 | 192.1233 | 106.3483
2.0962 | 212.7193 | 80.4044 | 156.8284 | 11.1912 | 192.2817 | 106.3597
2.0971 | 212.7417 | 80.7254 | 156.5149 | 11.1876 | 191.9718 | 106.3708
2.0978 | 212.7644 | 80.5544 | 156.6935 | 11.1848 | 192.1542 | 106.3822
2.0985 | 212.812 | 80.6304 | 156.6333 | 11.1836 | 192.102 | 106.406
2.0993 | 212.8345 | 80.4854 | 156.7858 | 11.1804 | 192.2583 | 106.4173
2.0999 | 212.8821 | 80.2414 | 157.0457 | 11.1792 | 192.5261 | 106.4411
2.1007 | 212.9047 | 80.4704 | 156.8242 | 11.176 | 192.3083 | 106.4523
2.1014 | 212.9276 | 80.1824 | 157.1199 | 11.1736 | 192.6078 | 106.4638
2.1021 | 212.9257 | 80.3134 | 156.9882 | 11.1696 | 192.4758 | 106.4628
2.1029 | 212.9729 | 80.4844 | 156.833 | 11.1676 | 192.3284 | 106.4864
2.1036 | 212.9958 | 80.3454 | 156.9796 | 11.1653 | 192.4789 | 106.4979
2.1044 | 213.117 | 80.0734 | 157.292 | 11.1668 | 192.8115 | 106.5585
2.1052 | 213.2629 | 80.5204 | 156.8936 | 11.1694 | 192.4374 | 106.6314
2.106 | 213.3592 | 80.8074 | 156.6387 | 11.1694 | 192.1986 | 106.6796
2.1069 | 213.4556 | 80.5524 | 156.9259 | 11.1693 | 192.5018 | 106.7278
2.1076 | 213.5276 | 80.7064 | 156.7959 | 11.1689 | 192.3838 | 106.7638
2.1085 | 213.5746 | 80.3504 | 157.1675 | 11.1665 | 192.7633 | 106.7873
2.1093 | 213.6218 | 80.5384 | 156.9953 | 11.1645 | 192.5989 | 106.8109
2.1101 | 213.669 | 80.5344 | 157.015 | 11.1625 | 192.6265 | 106.8345
2.1109 | 213.7162 | 80.8364 | 156.7287 | 11.1605 | 192.3481 | 106.8581
2.1118 | 213.7632 | 80.6274 | 156.9534 | 11.1581 | 192.5806 | 106.8816
2.1126 | 213.7857 | 80.7574 | 156.8309 | 11.155 | 192.4619 | 106.8929
2.1134 | 213.8083 | 80.7924 | 156.8034 | 11.1518 | 192.4381 | 106.9041
2.1141 | 213.8557 | 80.5254 | 157.0862 | 11.1502 | 192.7288 | 106.9278
2.1149 | 213.9029 | 80.4904 | 157.137 | 11.1482 | 192.7874 | 106.9514
2.1157 | 213.9254 | 80.5894 | 157.0455 | 11.1451 | 192.6997 | 106.9627
2.1165 | 213.9726 | 80.6964 | 156.9542 | 11.1431 | 192.6163 | 106.9863
2.1173 | 214.0198 | 80.4544 | 157.2119 | 11.1411 | 192.8819 | 107.0099
2.1181 | 214.0423 | 80.5844 | 157.0894 | 11.138 | 192.7631 | 107.0211
2.1189 | 214.0895 | 80.4494 | 157.2402 | 11.136 | 192.9217 | 107.0447
2.1196 | 214.1122 | 80.4904 | 157.2067 | 11.1332 | 192.8921 | 107.0561
2.1204 | 214.1594 | 80.6894 | 157.0235 | 11.1312 | 192.7167 | 107.0797
2.1212 | 214.1819 | 80.8314 | 156.889 | 11.1281 | 192.586 | 107.091
2.122 | 214.2291 | 80.8154 | 156.9207 | 11.1261 | 192.6255 | 107.1145
2.1228 | 214.2516 | 80.6904 | 157.0532 | 11.123 | 192.7618 | 107.1258
2.1236 | 214.2497 | 80.7744 | 156.9686 | 11.1191 | 192.6768 | 107.1248
2.1243 | 214.2971 | 80.6494 | 157.1094 | 11.1175 | 192.8255 | 107.1485
2.1251 | 214.3442 | 80.6114 | 157.1631 | 11.1156 | 192.8871 | 107.1721
2.1259 | 214.3668 | 80.6704 | 157.1116 | 11.1124 | 192.8394 | 107.1834
2.1266 | 214.4141 | 80.7674 | 157.0304 | 11.1109 | 192.7661 | 107.2071
2.1274 | 214.4368 | 80.7764 | 157.0289 | 11.1081 | 192.7684 | 107.2184
2.1281 | 214.4596 | 80.7834 | 157.0295 | 11.1054 | 192.7728 | 107.2298
2.1289 | 214.5067 | 80.5894 | 157.2392 | 11.1034 | 192.9904 | 107.2534
2.1297 | 214.5539 | 80.7724 | 157.072 | 11.1015 | 192.831 | 107.277
2.1304 | 214.5766 | 80.5894 | 157.2625 | 11.0988 | 193.0253 | 107.2883
2.1312 | 214.6238 | 80.4284 | 157.4393 | 11.0968 | 193.2099 | 107.3119
2.132 | 214.671 | 80.4954 | 157.388 | 11.0948 | 193.1665 | 107.3355
2.1329 | 214.792 | 80.5454 | 157.3783 | 11.096 | 193.177 | 107.396
2.1338 | 214.9376 | 80.3794 | 158.5929 | 11.0983 | 194.4158 | 107.4688
2.1347 | 215.0337 | 80.3554 | 157.6489 | 11.0978 | 193.4878 | 107.5168
2.1356 | 215.13 | 80.4964 | 157.54 | 11.0978 | 193.395 | 107.565
2.1364 | 215.1772 | 80.5784 | 157.4737 | 11.0959 | 193.3366 | 107.5886
2.1372 | 215.2488 | 80.8444 | 157.2316 | 11.0947 | 193.1064 | 107.6244
2.1381 | 215.2958 | 80.6604 | 157.4313 | 11.0924 | 193.3139 | 107.6479
2.1391 | 215.3672 | 80.5594 | 157.5561 | 11.0908 | 193.4506 | 107.6836
2.1399 | 215.3897 | 80.2464 | 157.8766 | 11.0877 | 193.7749 | 107.6949
2.1407 | 215.4613 | 80.4214 | 157.7254 | 11.0865 | 193.6357 | 107.7307
2.1415 | 215.5085 | 80.2714 | 157.8912 | 11.0846 | 193.8093 | 107.7543
2.1424 | 215.5555 | 80.2684 | 157.9098 | 11.0822 | 193.8357 | 107.7777
2.1433 | 215.5778 | 80.1204 | 158.0653 | 11.0788 | 193.9949 | 107.7889
2.1441 | 215.6249 | 79.9454 | 158.256 | 11.0768 | 194.1935 | 107.8125
2.1449 | 215.6475 | 80.1444 | 158.0645 | 11.0738 | 194.0057 | 107.8237
2.1457 | 215.67 | 80.0214 | 158.195 | 11.0707 | 194.14 | 107.835
2.1465 | 215.7171 | 79.9014 | 158.3307 | 11.0687 | 194.2836 | 107.8586
2.1473 | 215.7396 | 79.9744 | 158.2652 | 11.0657 | 194.2218 | 107.8698
2.1481 | 215.7621 | 80.0584 | 158.1887 | 11.0626 | 194.1491 | 107.8811
2.1488 | 215.7848 | 79.9844 | 158.2703 | 11.0599 | 194.2344 | 107.8924
2.1497 | 215.8318 | 80.0334 | 158.2369 | 11.0576 | 194.2089 | 107.9159
2.1504 | 215.8545 | 80.0954 | 158.1825 | 11.0549 | 194.1582 | 107.9272
2.1512 | 215.877 | 79.6934 | 158.592 | 11.0518 | 194.5715 | 107.9385
2.152 | 215.8995 | 79.4984 | 158.7945 | 11.0488 | 194.7777 | 107.9497
2.1527 | 215.9468 | 79.7664 | 158.5423 | 11.0472 | 194.5334 | 107.9734
2.1536 | 215.9691 | 79.7604 | 158.5557 | 11.0438 | 194.5506 | 107.9846
2.1544 | 216.0163 | 79.8284 | 158.5034 | 11.0419 | 194.5061 | 108.0081
2.1552 | 216.0388 | 80.2044 | 158.1349 | 11.0388 | 194.1414 | 108.0194
2.1559 | 216.0615 | 79.9584 | 158.3885 | 11.0362 | 194.3987 | 108.0307
2.1567 | 216.084 | 79.8964 | 158.458 | 11.0331 | 194.472 | 108.042
2.1575 | 216.1311 | 80.2154 | 158.1547 | 11.0312 | 194.1766 | 108.0656
2.1583 | 216.1536 | 80.0344 | 158.3432 | 11.0281 | 194.3688 | 108.0768
2.1591 | 216.1761 | 80.1914 | 158.1937 | 11.0251 | 194.2231 | 108.0881
2.1599 | 216.2233 | 80.2704 | 158.1304 | 11.0232 | 194.1676 | 108.1116
2.1607 | 216.2706 | 80.1084 | 158.3082 | 11.0217 | 194.3533 | 108.1353
2.1615 | 216.3178 | 80.1944 | 158.2379 | 11.0198 | 194.2909 | 108.1589
2.1624 | 216.4878 | 80.1334 | 158.3556 | 11.0228 | 194.4369 | 108.2439
2.1633 | 216.6334 | 79.7654 | 158.7721 | 11.0251 | 194.8777 | 108.3167
2.1642 | 216.7541 | 79.7634 | 158.8144 | 11.0259 | 194.94 | 108.377
2.1652 | 216.8501 | 79.9144 | 158.6954 | 11.0255 | 194.8371 | 108.4251
2.1661 | 216.8971 | 79.9134 | 158.712 | 11.0232 | 194.8615 | 108.4485
2.1669 | 216.944 | 79.9124 | 158.7287 | 11.0209 | 194.886 | 108.472
2.1678 | 217.0403 | 79.8274 | 158.8458 | 11.0209 | 195.0191 | 108.5201
2.1688 | 217.1117 | 79.6514 | 159.0456 | 11.0194 | 195.2308 | 108.5558
2.1697 | 217.1584 | 79.5694 | 159.1431 | 11.0168 | 195.3362 | 108.5792
2.1705 | 217.1809 | 79.5674 | 159.1526 | 11.0137 | 195.3494 | 108.5904
2.1713 | 217.228 | 79.8134 | 158.9223 | 11.0119 | 195.127 | 108.614
2.1722 | 217.275 | 79.6804 | 159.071 | 11.0096 | 195.2835 | 108.6375
2.173 | 217.2973 | 79.7854 | 158.9734 | 11.0062 | 195.1896 | 108.6486
2.1739 | 217.3442 | 79.7674 | 159.0071 | 11.0039 | 195.2311 | 108.6721
2.1748 | 217.3665 | 79.7304 | 159.0515 | 11.0005 | 195.2792 | 108.6832
2.1756 | 217.4136 | 79.6384 | 159.1592 | 10.9987 | 195.3948 | 108.7068
2.1765 | 217.4605 | 79.4464 | 159.3668 | 10.9964 | 195.6103 | 108.7303
2.1773 | 217.5075 | 79.5494 | 159.2795 | 10.9941 | 195.5307 | 108.7537
2.1781 | 217.53 | 79.5564 | 159.28 | 10.9911 | 195.535 | 108.765
2.1789 | 217.5278 | 79.6074 | 159.2283 | 10.987 | 195.4829 | 108.7639
2.1797 | 217.5749 | 79.7104 | 159.141 | 10.9851 | 195.4035 | 108.7875
2.1805 | 217.622 | 79.4914 | 160.3757 | 10.9833 | 196.646 | 108.811
2.1813 | 217.6445 | 79.4004 | 159.4742 | 10.9803 | 195.7483 | 108.8223
2.1822 | 217.6422 | 79.4594 | 159.4144 | 10.9758 | 195.6881 | 108.8211
2.1829 | 217.6895 | 79.6644 | 159.2252 | 10.9743 | 195.5067 | 108.8447
2.1838 | 217.7364 | 79.4254 | 159.4798 | 10.972 | 195.7692 | 108.8682
2.1846 | 217.7835 | 79.4064 | 159.5145 | 10.9702 | 195.8118 | 108.8918
2.1853 | 217.8062 | 79.4334 | 159.4951 | 10.9676 | 195.7961 | 108.9031
2.1862 | 217.8285 | 79.6264 | 159.3095 | 10.9642 | 195.6142 | 108.9142
2.1869 | 217.8758 | 79.3824 | 159.5693 | 10.9627 | 195.8819 | 108.9379
2.1877 | 217.8983 | 79.4054 | 159.5538 | 10.9597 | 195.8701 | 108.9491
2.1885 | 217.8961 | 79.2584 | 159.7 | 10.9556 | 196.0161 | 108.9481
2.1893 | 217.9432 | 79.2684 | 159.7057 | 10.9538 | 196.0296 | 108.9716
2.1901 | 217.9904 | 78.9084 | 160.0815 | 10.9519 | 196.4132 | 108.9952
2.1909 | 218.0377 | 79.0324 | 159.9732 | 10.9504 | 196.3128 | 109.0188
2.1917 | 218.0601 | 78.9634 | 160.0497 | 10.9475 | 196.3931 | 109.0301
2.1925 | 218.181 | 79.3544 | 159.699 | 10.9486 | 196.0625 | 109.0905
2.1935 | 218.3263 | 78.7924 | 160.3094 | 10.9505 | 196.6972 | 109.1632
2.1944 | 218.4472 | 79.2944 | 159.8477 | 10.9517 | 196.2556 | 109.2236
2.1952 | 218.5187 | 79.1564 | 160.0096 | 10.9506 | 196.4294 | 109.2594
2.1962 | 218.5901 | 79.1394 | 160.0504 | 10.9491 | 196.482 | 109.295
2.1971 | 218.6616 | 79.2624 | 159.9512 | 10.948 | 196.3948 | 109.3308
2.1979 | 218.7332 | 79.3524 | 159.8851 | 10.9469 | 196.3406 | 109.3666
2.1988 | 218.7801 | 79.1594 | 160.0937 | 10.9447 | 196.5571 | 109.3901
2.1997 | 218.827 | 79.4594 | 159.8093 | 10.9425 | 196.2805 | 109.4135
2.2005 | 218.8493 | 79.4074 | 159.8688 | 10.9392 | 196.3436 | 109.4246
2.2014 | 218.8962 | 79.2894 | 160.0024 | 10.937 | 196.4851 | 109.4481
2.2022 | 218.9186 | 79.1034 | 160.1959 | 10.934 | 196.6823 | 109.4593
2.203 | 218.9658 | 79.1564 | 160.1586 | 10.9322 | 196.6529 | 109.4829
2.2039 | 218.988 | 79.3724 | 159.95 | 10.9288 | 196.448 | 109.494
2.2047 | 219.0105 | 79.1084 | 160.2215 | 10.9259 | 196.7232 | 109.5052
2.2055 | 219.0329 | 78.8094 | 160.528 | 10.923 | 197.0335 | 109.5165
2.2064 | 219.0798 | 78.9314 | 160.4216 | 10.9208 | 196.9349 | 109.5399
2.2072 | 219.1021 | 78.7654 | 160.595 | 10.9174 | 197.1121 | 109.5511
2.208 | 219.0999 | 78.9444 | 160.4153 | 10.9134 | 196.932 | 109.55
2.2088 | 219.1224 | 78.9864 | 160.3808 | 10.9104 | 196.9012 | 109.5612
2.2096 | 219.1448 | 78.9744 | 160.4003 | 10.9075 | 196.9244 | 109.5724
2.2104 | 219.1673 | 78.8574 | 160.5248 | 10.9046 | 197.0526 | 109.5836
2.2112 | 219.1898 | 79.0254 | 160.3643 | 10.9016 | 196.8959 | 109.5949
2.212 | 219.2124 | 78.6434 | 160.7538 | 10.8991 | 197.2892 | 109.6062
2.2128 | 219.2349 | 78.5744 | 160.8303 | 10.8962 | 197.3694 | 109.6174
2.2136 | 219.2573 | 78.7014 | 160.7108 | 10.8932 | 197.2537 | 109.6287
2.2144 | 219.3044 | 78.8874 | 160.5405 | 10.8914 | 197.0912 | 109.6522
2.2152 | 219.3269 | 79.0454 | 160.39 | 10.8885 | 196.9444 | 109.6634
2.2159 | 219.3495 | 78.9574 | 160.4855 | 10.886 | 197.0438 | 109.6748
2.2168 | 219.3964 | 79.0274 | 160.4311 | 10.8838 | 196.9972 | 109.6982
2.2175 | 219.4191 | 79.0194 | 160.4467 | 10.8812 | 197.0165 | 109.7095
2.2183 | 219.4415 | 79.1154 | 160.3582 | 10.8783 | 196.9318 | 109.7208
2.2191 | 219.4393 | 79.0324 | 160.4404 | 10.8743 | 197.0137 | 109.7197
2.2198 | 219.462 | 79.0044 | 160.476 | 10.8718 | 197.053 | 109.731
2.2206 | 219.4845 | 78.8504 | 161.6375 | 10.8688 | 198.2182 | 109.7422
2.2214 | 219.5317 | 78.9744 | 160.5292 | 10.8674 | 197.1179 | 109.7659
2.2223 | 219.6524 | 79.1054 | 160.4385 | 10.8682 | 197.0472 | 109.8262
2.2232 | 219.7732 | 79.0664 | 160.5177 | 10.8694 | 197.1466 | 109.8866
2.224 | 219.9186 | 79.0744 | 160.5582 | 10.8717 | 197.2113 | 109.9593
2.225 | 220.0146 | 79.0974 | 160.5672 | 10.8713 | 197.2363 | 110.0073
2.2259 | 220.0612 | 79.0944 | 160.5857 | 10.8688 | 197.2626 | 110.0306
2.2268 | 220.1081 | 79.0804 | 160.6154 | 10.8667 | 197.3001 | 110.0541
2.2277 | 220.155 | 79.1384 | 160.573 | 10.8645 | 197.2655 | 110.0775
2.2286 | 220.2019 | 78.8794 | 160.8476 | 10.8624 | 197.5479 | 110.1009
2.2294 | 220.2488 | 78.8414 | 160.9013 | 10.8602 | 197.6094 | 110.1244
2.2303 | 220.2957 | 78.9684 | 160.7899 | 10.8581 | 197.5058 | 110.1478
2.2312 | 220.3425 | 78.9574 | 160.8165 | 10.8559 | 197.5403 | 110.1713
2.2321 | 220.3892 | 78.9884 | 160.8011 | 10.8534 | 197.5326 | 110.1946
2.233 | 220.4115 | 79.1384 | 160.6585 | 10.8502 | 197.3937 | 110.2057
2.2338 | 220.4339 | 79.1224 | 160.682 | 10.8473 | 197.4209 | 110.2169
2.2346 | 220.4563 | 79.1864 | 160.6254 | 10.8444 | 197.3682 | 110.2282
2.2355 | 220.4786 | 79.8644 | 159.9549 | 10.8412 | 196.7013 | 110.2393
2.2363 | 220.501 | 79.5294 | 160.2973 | 10.8383 | 197.0475 | 110.2505
2.2371 | 220.5235 | 79.3914 | 160.4428 | 10.8354 | 197.1967 | 110.2617
2.2379 | 220.5459 | 79.4244 | 160.4173 | 10.8325 | 197.175 | 110.273
2.2387 | 220.5683 | 79.2264 | 160.6228 | 10.8297 | 197.3842 | 110.2842
2.2395 | 220.6152 | 79.3284 | 160.5364 | 10.8275 | 197.3056 | 110.3076
2.2404 | 220.6375 | 79.5594 | 160.3128 | 10.8243 | 197.0857 | 110.3187
2.2412 | 220.6845 | 79.3064 | 160.5815 | 10.8225 | 197.3623 | 110.3423
2.242 | 220.6823 | 79.0234 | 160.8638 | 10.8186 | 197.6442 | 110.3412
2.2428 | 220.7048 | 78.8824 | 161.0123 | 10.8157 | 197.7964 | 110.3524
2.2436 | 220.7272 | 79.2694 | 160.6327 | 10.8129 | 197.4206 | 110.3636
2.2444 | 220.7743 | 78.8734 | 161.0444 | 10.8111 | 197.8401 | 110.3871
2.2453 | 220.7719 | 78.9004 | 161.0166 | 10.8068 | 197.8119 | 110.3859
2.246 | 220.7945 | 78.8894 | 161.0352 | 10.8043 | 197.8343 | 110.3973
2.2468 | 220.8662 | 78.6954 | 161.2531 | 10.8036 | 198.0641 | 110.4331
2.2476 | 220.8886 | 78.8574 | 161.0985 | 10.8008 | 197.9133 | 110.4443
2.2484 | 220.9357 | 78.9124 | 161.0592 | 10.799 | 197.8819 | 110.4679
2.2492 | 220.9581 | 78.8674 | 161.1117 | 10.7962 | 197.9381 | 110.4791
2.25 | 221.0052 | 78.7524 | 161.2424 | 10.7944 | 198.0766 | 110.5026
2.2507 | 221.0032 | 78.9624 | 161.0317 | 10.7909 | 197.8656 | 110.5016
2.2516 | 221.0747 | 78.6244 | 161.3936 | 10.7899 | 198.2393 | 110.5373
2.2524 | 221.171 | 78.5344 | 161.5157 | 10.7903 | 198.3775 | 110.5855
2.2533 | 221.3164 | 78.7284 | 161.3701 | 10.7926 | 198.2562 | 110.6582
2.2542 | 221.4616 | 78.5904 | 161.5565 | 10.7945 | 198.4668 | 110.7308
2.2551 | 221.5823 | 78.6904 | 161.4968 | 10.7957 | 198.4272 | 110.7912
2.256 | 221.6538 | 78.4754 | 161.7356 | 10.7946 | 198.6779 | 110.8269
2.2569 | 221.7005 | 78.5964 | 162.6302 | 10.7922 | 199.5802 | 110.8502
2.2578 | 221.7719 | 78.4124 | 161.838 | 10.7912 | 198.8 | 110.886
2.2586 | 221.819 | 78.5184 | 161.7477 | 10.7894 | 198.7175 | 110.9095
2.2595 | 221.8659 | 78.5264 | 161.7553 | 10.7873 | 198.7329 | 110.9329
2.2604 | 221.9127 | 78.7854 | 161.5119 | 10.7853 | 198.4974 | 110.9564
2.2612 | 221.9596 | 78.8964 | 161.4165 | 10.7832 | 198.4098 | 110.9798
2.2621 | 221.9818 | 78.7974 | 161.5229 | 10.78 | 198.5199 | 110.9909
2.263 | 222.0286 | 78.9524 | 161.3835 | 10.7779 | 198.3883 | 111.0143
2.2637 | 222.0759 | 79.1504 | 161.2013 | 10.7765 | 198.2139 | 111.0379
2.2645 | 222.0983 | 78.6704 | 161.6888 | 10.7737 | 198.7051 | 111.0491
2.2654 | 222.1451 | 78.7754 | 161.5994 | 10.7716 | 198.6236 | 111.0726
2.2662 | 222.1676 | 78.6954 | 161.6869 | 10.7688 | 198.7148 | 111.0838
2.267 | 222.19 | 78.6674 | 161.7223 | 10.766 | 198.754 | 111.095
2.2678 | 222.2124 | 78.6694 | 161.7278 | 10.7632 | 198.7632 | 111.1062
2.2686 | 222.2348 | 78.6954 | 161.7093 | 10.7604 | 198.7484 | 111.1174
2.2694 | 222.2818 | 79.1154 | 161.3049 | 10.7586 | 198.3519 | 111.1409
2.2702 | 222.3289 | 79.0944 | 161.3416 | 10.7569 | 198.3964 | 111.1644
2.271 | 222.3757 | 78.9784 | 161.4732 | 10.7548 | 198.5359 | 111.1879
2.2718 | 222.3981 | 78.7974 | 161.6617 | 10.752 | 198.7281 | 111.1991
2.2726 | 222.4208 | 78.7954 | 161.6713 | 10.7496 | 198.7414 | 111.2104
2.2733 | 222.4434 | 78.8404 | 161.6338 | 10.7472 | 198.7077 | 111.2217
2.2742 | 222.4902 | 78.6954 | 161.7944 | 10.7451 | 198.8761 | 111.2451
2.2749 | 222.5128 | 78.6994 | 161.7979 | 10.7426 | 198.8834 | 111.2564
2.2757 | 222.5599 | 78.6224 | 161.8906 | 10.7409 | 198.9839 | 111.2799
2.2764 | 222.6071 | 78.3624 | 162.1664 | 10.7396 | 199.2676 | 111.3036
2.2772 | 222.6295 | 78.5014 | 162.0348 | 10.7368 | 199.1398 | 111.3148
2.278 | 222.6768 | 78.4294 | 162.1226 | 10.7354 | 199.2354 | 111.3384
2.2788 | 222.6992 | 78.3774 | 162.1821 | 10.7326 | 199.2986 | 111.3496
2.2796 | 222.697 | 78.5514 | 162.0073 | 10.7288 | 199.1235 | 111.3485
2.2803 | 222.7442 | 78.7144 | 161.8601 | 10.7274 | 198.9841 | 111.3721
2.281 | 222.7668 | 78.9284 | 161.6536 | 10.725 | 198.7814 | 111.3834
2.2817 | 222.7894 | 78.7404 | 161.8491 | 10.7226 | 198.9807 | 111.3947
2.2826 | 222.9594 | 78.7194 | 161.9268 | 10.7259 | 199.0867 | 111.4797
2.2835 | 223.1047 | 78.7354 | 161.9592 | 10.7282 | 199.1433 | 111.5523
2.2843 | 223.2256 | 78.7384 | 161.9965 | 10.7297 | 199.2008 | 111.6128
2.2852 | 223.2968 | 78.7784 | 161.9803 | 10.7284 | 199.1964 | 111.6484
2.286 | 223.3685 | 78.6924 | 162.0902 | 10.7278 | 199.3182 | 111.6842
2.2869 | 223.4399 | 78.2684 | 162.538 | 10.7268 | 199.778 | 111.72
2.2878 | 223.4867 | 78.3024 | 162.5196 | 10.7247 | 199.7674 | 111.7434
2.2886 | 223.5338 | 78.2784 | 162.5593 | 10.723 | 199.8149 | 111.7669
2.2894 | 223.5808 | 78.4134 | 162.4399 | 10.7214 | 199.7034 | 111.7904
2.2903 | 223.603 | 78.1504 | 162.7103 | 10.7182 | 199.9775 | 111.8015
2.2911 | 223.65 | 78.1954 | 162.681 | 10.7165 | 199.956 | 111.825
2.2919 | 223.697 | 78.1204 | 162.7717 | 10.7149 | 200.0545 | 111.8485
2.2927 | 223.7194 | 78.2254 | 162.6741 | 10.7121 | 199.9607 | 111.8597
2.2935 | 223.7172 | 78.3744 | 162.5244 | 10.7083 | 199.8106 | 111.8586
2.2943 | 223.764 | 78.2464 | 162.668 | 10.7062 | 199.962 | 111.882
2.2951 | 223.811 | 78.1884 | 162.7417 | 10.7045 | 200.0435 | 111.9055
2.2959 | 223.8334 | 78.2524 | 162.6851 | 10.7018 | 199.9907 | 111.9167
2.2967 | 223.856 | 78.5354 | 162.4097 | 10.6994 | 199.719 | 111.928
2.2975 | 223.8784 | 78.2674 | 162.6851 | 10.6966 | 199.9982 | 111.9392
2.2983 | 223.9254 | 78.2034 | 162.7648 | 10.6949 | 200.0857 | 111.9627
2.2991 | 223.9478 | 78.3264 | 162.6493 | 10.6922 | 199.9739 | 111.9739
2.2999 | 223.9948 | 78.3284 | 163.6629 | 10.6905 | 200.9954 | 111.9974
2.3006 | 224.0174 | 78.2934 | 162.7055 | 10.6881 | 200.0417 | 112.0087
2.3013 | 224.0154 | 78.2854 | 162.7128 | 10.6846 | 200.0487 | 112.0077
2.3021 | 224.0378 | 78.0704 | 162.9353 | 10.6819 | 200.2749 | 112.0189
2.3029 | 224.0848 | 78.0924 | 162.9289 | 10.6802 | 200.2764 | 112.0424
2.3036 | 224.1074 | 77.9914 | 163.0375 | 10.6778 | 200.3887 | 112.0537
2.3044 | 224.1544 | 77.9714 | 163.0731 | 10.6762 | 200.4322 | 112.0772
2.3052 | 224.177 | 77.8504 | 163.2017 | 10.6738 | 200.5645 | 112.0885
2.306 | 224.224 | 78.0254 | 163.0423 | 10.6721 | 200.413 | 112.112
2.3067 | 224.2466 | 78.0504 | 163.0249 | 10.6697 | 200.3993 | 112.1233
2.3074 | 224.2938 | 78.1094 | 162.9816 | 10.6684 | 200.3639 | 112.1469
2.3082 | 224.3162 | 78.2604 | 162.8381 | 10.6657 | 200.2241 | 112.1581
2.309 | 224.3142 | 78.0884 | 163.0094 | 10.6622 | 200.3951 | 112.1571
2.3097 | 224.3368 | 78.4194 | 162.6859 | 10.6599 | 200.0754 | 112.1684
2.3106 | 224.5067 | 78.5594 | 162.6026 | 10.6632 | 200.0203 | 112.2533
2.3114 | 224.6273 | 78.2944 | 162.9078 | 10.6644 | 200.3457 | 112.3137
2.3123 | 224.748 | 78.1664 | 163.076 | 10.6656 | 200.534 | 112.374
2.3131 | 224.8196 | 78.0494 | 163.2169 | 10.665 | 200.6868 | 112.4098
2.314 | 224.891 | 78.0104 | 163.2797 | 10.664 | 200.7615 | 112.4455
2.3148 | 224.9624 | 78.0674 | 163.2465 | 10.6631 | 200.7402 | 112.4812
2.3157 | 225.0092 | 78.0854 | 163.2441 | 10.6611 | 200.7456 | 112.5046
2.3165 | 225.0316 | 78.0074 | 163.3295 | 10.6584 | 200.8348 | 112.5158
2.3174 | 225.103 | 77.8054 | 163.5553 | 10.6574 | 201.0725 | 112.5515
2.3183 | 225.1498 | 77.6854 | 163.6909 | 10.6554 | 201.2159 | 112.5749
2.3191 | 225.1721 | 78.0364 | 163.3474 | 10.6527 | 200.8761 | 112.5861
2.3199 | 225.2189 | 77.9964 | 163.403 | 10.6507 | 200.9395 | 112.6095
2.3207 | 225.2659 | 77.8264 | 163.5886 | 10.6491 | 201.133 | 112.633
2.3215 | 225.2883 | 77.7994 | 163.6231 | 10.6464 | 201.1711 | 112.6441
2.3224 | 225.3105 | 78.1564 | 163.2735 | 10.6433 | 200.8252 | 112.6552
2.3231 | 225.333 | 77.8494 | 163.588 | 10.641 | 201.1435 | 112.6665
2.3239 | 225.3554 | 77.8834 | 163.5615 | 10.6383 | 201.1207 | 112.6777
2.3247 | 225.3778 | 77.8234 | 163.6289 | 10.6356 | 201.1919 | 112.6889
2.3255 | 225.4248 | 77.7634 | 163.7046 | 10.6339 | 201.2754 | 112.7124
2.3263 | 225.4226 | 78.0704 | 163.3969 | 10.6302 | 200.9673 | 112.7113
2.3272 | 225.4447 | 78.0324 | 163.4422 | 10.6271 | 201.0164 | 112.7224
2.328 | 225.4917 | 77.9114 | 163.5789 | 10.6255 | 201.1609 | 112.7459
2.3288 | 225.5141 | 77.7934 | 163.7044 | 10.6228 | 201.29 | 112.757
2.3296 | 225.5365 | 77.7834 | 163.7218 | 10.6201 | 201.3112 | 112.7682
2.3303 | 225.559 | 78.0244 | 163.4883 | 10.6178 | 201.0815 | 112.7795
2.3311 | 225.5814 | 77.9484 | 163.5718 | 10.6151 | 201.1687 | 112.7907
2.3319 | 225.6038 | 78.2134 | 163.3143 | 10.6124 | 200.9149 | 112.8019
2.3327 | 225.6264 | 77.9934 | 163.5418 | 10.6101 | 201.1462 | 112.8132
2.3335 | 225.6487 | 77.8984 | 163.6442 | 10.6074 | 201.2524 | 112.8244
2.3343 | 225.6711 | 77.9294 | 163.6207 | 10.6047 | 201.2325 | 112.8355
2.3351 | 225.7181 | 78.4004 | 163.1654 | 10.6031 | 200.785 | 112.859
2.3358 | 225.7407 | 78.2704 | 163.3029 | 10.6008 | 200.9263 | 112.8703
2.3366 | 225.763 | 78.3284 | 163.2523 | 10.5981 | 200.8795 | 112.8815
2.3374 | 225.7854 | 78.1944 | 163.3938 | 10.5954 | 201.0247 | 112.8927
2.3381 | 225.808 | 78.0084 | 163.5873 | 10.5931 | 201.222 | 112.904
2.3389 | 225.8305 | 78.0564 | 163.5468 | 10.5907 | 201.1853 | 112.9153
2.3397 | 225.8775 | 77.9864 | 163.6325 | 10.5891 | 201.2788 | 112.9388
2.3405 | 226.0229 | 77.8524 | 163.815 | 10.5917 | 201.4855 | 113.0115
2.3413 | 226.1681 | 77.8724 | 163.8434 | 10.594 | 201.5381 | 113.0841
2.3422 | 226.2641 | 77.9254 | 163.8224 | 10.5941 | 201.5331 | 113.1321
2.3431 | 226.3355 | 77.9524 | 163.8192 | 10.5932 | 201.5417 | 113.1677
2.344 | 226.4067 | 78.2934 | 163.5019 | 10.592 | 201.2363 | 113.2033
2.3448 | 226.4536 | 77.9674 | 163.8435 | 10.5904 | 201.5858 | 113.2268
2.3457 | 226.5004 | 77.8094 | 164.0171 | 10.5884 | 201.7672 | 113.2502
2.3466 | 226.5472 | 77.8134 | 164.0287 | 10.5865 | 201.7866 | 113.2736
2.3474 | 226.5939 | 77.8964 | 163.9613 | 10.5845 | 201.727 | 113.297
2.3483 | 226.6407 | 77.8234 | 164.0499 | 10.5826 | 201.8233 | 113.3203
2.3492 | 226.6628 | 77.8624 | 164.0183 | 10.5796 | 201.7954 | 113.3314
2.35 | 226.6852 | 77.9654 | 163.9227 | 10.5769 | 201.7036 | 113.3426
2.3509 | 226.7073 | 78.0754 | 163.8201 | 10.574 | 201.6047 | 113.3537
2.3517 | 226.7543 | 78.0634 | 163.8478 | 10.5724 | 201.6402 | 113.3772
2.3525 | 226.7521 | 78.0404 | 163.87 | 10.5687 | 201.662 | 113.376
2.3533 | 226.7742 | 78.1184 | 163.7994 | 10.5657 | 201.5951 | 113.3871
2.3541 | 226.772 | 78.0724 | 163.8447 | 10.562 | 201.64 | 113.386
2.3549 | 226.7943 | 77.9284 | 163.9961 | 10.5594 | 201.7952 | 113.3972
2.3557 | 226.8167 | 77.8554 | 164.0766 | 10.5567 | 201.8793 | 113.4083
2.3565 | 226.839 | 77.7944 | 164.145 | 10.5541 | 201.9515 | 113.4195
2.3573 | 226.8614 | 78.0724 | 163.8745 | 10.5515 | 201.6847 | 113.4307
2.3581 | 226.8837 | 77.9794 | 163.9749 | 10.5488 | 201.7889 | 113.4419
2.3589 | 226.9061 | 77.8764 | 164.0854 | 10.5462 | 201.903 | 113.453
2.3597 | 226.9284 | 77.8964 | 164.0728 | 10.5436 | 201.8942 | 113.4642
2.3605 | 226.9264 | 77.7094 | 164.2591 | 10.5402 | 202.0802 | 113.4632
2.3613 | 226.9488 | 77.7564 | 164.2196 | 10.5376 | 202.0444 | 113.4744
2.3621 | 226.9711 | 77.9474 | 164.036 | 10.535 | 201.8646 | 113.4856
2.3628 | 226.9937 | 77.8574 | 164.1336 | 10.5327 | 201.9658 | 113.4968
2.3636 | 227.016 | 77.9194 | 164.079 | 10.5301 | 201.915 | 113.508
2.3643 | 227.0386 | 77.5284 | 164.4775 | 10.5278 | 202.3173 | 113.5193
2.3651 | 227.0857 | 77.9014 | 164.1202 | 10.5265 | 201.9679 | 113.5429
2.3659 | 227.1079 | 77.4914 | 164.5376 | 10.5236 | 202.3889 | 113.5539
2.3667 | 227.1302 | 77.7714 | 164.2651 | 10.521 | 202.1201 | 113.5651
2.3675 | 227.1772 | 78.0074 | 164.0447 | 10.5194 | 201.9076 | 113.5886
2.3683 | 227.2487 | 77.6724 | 164.4036 | 10.5189 | 202.2784 | 113.6244
2.3691 | 227.2711 | 77.5064 | 164.577 | 10.5163 | 202.4555 | 113.6355
2.37 | 227.4162 | 77.4114 | 164.7204 | 10.5185 | 202.6231 | 113.7081
2.3709 | 227.5614 | 77.3964 | 164.7838 | 10.5207 | 202.7107 | 113.7807
2.3717 | 227.6819 | 77.6334 | 164.587 | 10.522 | 202.534 | 113.841
2.3727 | 227.7776 | 77.4944 | 164.7579 | 10.5218 | 202.7208 | 113.8888
2.3736 | 227.8244 | 77.8244 | 164.4435 | 10.5199 | 202.4142 | 113.9122
2.3744 | 227.8957 | 77.7554 | 164.5362 | 10.519 | 202.5189 | 113.9479
2.3753 | 227.9425 | 77.6174 | 164.6898 | 10.5171 | 202.6802 | 113.9712
2.3762 | 227.9892 | 77.5254 | 164.7974 | 10.5152 | 202.7956 | 113.9946
2.3771 | 228.0359 | 77.9314 | 164.407 | 10.5133 | 202.413 | 114.018
2.3779 | 228.0827 | 77.7664 | 164.5876 | 10.5114 | 202.6013 | 114.0413
2.3788 | 228.154 | 77.7004 | 164.6773 | 10.5106 | 202.703 | 114.077
2.3796 | 228.2009 | 77.7414 | 164.652 | 10.509 | 202.6855 | 114.1005
2.3805 | 228.2231 | 77.6444 | 164.7564 | 10.5061 | 202.7935 | 114.1115
2.3813 | 228.2452 | 77.5594 | 164.8487 | 10.5032 | 202.8896 | 114.1226
2.3821 | 228.2677 | 77.4904 | 164.9252 | 10.5009 | 202.9699 | 114.1339
2.3829 | 228.3145 | 77.6804 | 164.7508 | 10.499 | 202.8032 | 114.1572
2.3838 | 228.3612 | 77.5804 | 164.8664 | 10.4971 | 202.9266 | 114.1806
2.3846 | 228.3835 | 77.3774 | 165.0768 | 10.4946 | 203.1408 | 114.1918
2.3854 | 228.4061 | 77.3934 | 165.0684 | 10.4923 | 203.136 | 114.203
2.3862 | 228.4282 | 77.3694 | 165.0997 | 10.4894 | 203.1711 | 114.2141
2.387 | 228.4751 | 77.2074 | 165.2774 | 10.4878 | 203.3566 | 114.2376
2.3878 | 228.4975 | 77.2514 | 165.2408 | 10.4853 | 203.3237 | 114.2487
2.3886 | 228.5198 | 77.1674 | 165.3323 | 10.4827 | 203.4189 | 114.2599
2.3894 | 228.5421 | 77.2284 | 165.2787 | 10.4801 | 203.3691 | 114.2711
2.3902 | 228.5647 | 77.0594 | 165.4552 | 10.4779 | 203.5493 | 114.2823
2.391 | 228.587 | 77.0434 | 165.4787 | 10.4753 | 203.5765 | 114.2935
2.3918 | 228.6339 | 76.9254 | 165.6123 | 10.4737 | 203.718 | 114.317
2.3925 | 228.6565 | 76.6904 | 165.8548 | 10.4715 | 203.9642 | 114.3282
2.3932 | 228.6544 | 76.9094 | 165.6351 | 10.4682 | 203.7442 | 114.3272
2.394 | 228.7013 | 76.8324 | 165.7278 | 10.4667 | 203.8447 | 114.3507
2.3947 | 228.7239 | 76.5884 | 165.9793 | 10.4644 | 204.0999 | 114.3619
2.3955 | 228.7464 | 76.6994 | 165.8758 | 10.4622 | 204.0002 | 114.3732
2.3963 | 228.7933 | 76.9204 | 165.6704 | 10.4607 | 203.8027 | 114.3967
2.397 | 228.8158 | 76.7184 | 165.8799 | 10.4584 | 204.0159 | 114.4079
2.3978 | 228.8382 | 76.7364 | 165.8694 | 10.4559 | 204.0091 | 114.4191
2.3985 | 228.8853 | 76.8794 | 165.7421 | 10.4547 | 203.8896 | 114.4427
2.3994 | 229.0058 | 76.6134 | 166.0483 | 10.4559 | 204.2159 | 114.5029
2.4003 | 229.1263 | 76.9284 | 165.7734 | 10.4571 | 203.9611 | 114.5631
2.4011 | 229.2468 | 76.9264 | 165.8156 | 10.4583 | 204.0234 | 114.6234
2.402 | 229.3427 | 77.0344 | 165.7396 | 10.4585 | 203.9633 | 114.6713
2.4028 | 229.3896 | 76.9534 | 165.8362 | 10.457 | 204.0678 | 114.6948
2.4037 | 229.4363 | 76.8534 | 165.9518 | 10.4551 | 204.1911 | 114.7181
2.4046 | 229.483 | 76.8684 | 165.9523 | 10.4533 | 204.1995 | 114.7415
2.4054 | 229.5545 | 76.6534 | 166.1912 | 10.4528 | 204.4503 | 114.7773
2.4062 | 229.626 | 76.8574 | 166.011 | 10.4523 | 204.282 | 114.813
2.407 | 229.6483 | 76.5664 | 166.3094 | 10.4497 | 204.5842 | 114.8242
2.4078 | 229.7196 | 76.6224 | 166.2772 | 10.4489 | 204.5638 | 114.8598
2.4086 | 229.7419 | 76.5884 | 166.3186 | 10.4463 | 204.609 | 114.871
2.4095 | 229.7886 | 76.3704 | 166.5522 | 10.4445 | 204.8503 | 114.8943
2.4102 | 229.8358 | 76.3614 | 166.5769 | 10.4433 | 204.8829 | 114.9179
2.411 | 229.8581 | 76.3804 | 166.5654 | 10.4408 | 204.875 | 114.929
2.4118 | 229.8312 | 76.5894 | 166.3474 | 10.4362 | 204.6526 | 114.9156
2.4127 | 229.8533 | 76.6194 | 166.3248 | 10.4333 | 204.6337 | 114.9267
2.4135 | 229.9002 | 76.6024 | 166.3574 | 10.4318 | 204.6741 | 114.9501
2.4143 | 229.9225 | 76.8214 | 166.1458 | 10.4293 | 204.4663 | 114.9613
2.4151 | 229.9694 | 76.6184 | 166.3645 | 10.4278 | 204.6927 | 114.9847
2.4159 | 229.9917 | 76.6244 | 166.3659 | 10.4252 | 204.6979 | 114.9959
2.4166 | 230.0389 | 76.5184 | 166.4876 | 10.424 | 204.8274 | 115.0194
2.4174 | 230.0612 | 76.5664 | 166.4471 | 10.4215 | 204.7906 | 115.0306
2.4182 | 230.0589 | 76.4674 | 166.5453 | 10.418 | 204.8884 | 115.0294
2.419 | 230.0814 | 76.4684 | 166.5518 | 10.4158 | 204.8987 | 115.0407
2.4197 | 230.1039 | 76.6554 | 166.3723 | 10.4136 | 204.723 | 115.052
2.4205 | 230.1262 | 76.6744 | 166.3607 | 10.411 | 204.7151 | 115.0631
2.4212 | 230.1242 | 76.6964 | 166.3381 | 10.4078 | 204.6921 | 115.0621
2.4219 | 230.1221 | 76.6584 | 166.3754 | 10.4046 | 204.729 | 115.061
2.4227 | 230.1692 | 76.4914 | 166.5581 | 10.4034 | 204.9196 | 115.0846
2.4235 | 230.1915 | 76.5084 | 166.5485 | 10.4009 | 204.9138 | 115.0958
2.4243 | 230.2138 | 76.5214 | 166.5429 | 10.3984 | 204.9119 | 115.1069
2.425 | 230.2363 | 76.3684 | 166.7034 | 10.3962 | 205.0762 | 115.1182
2.4257 | 230.2589 | 76.3644 | 166.715 | 10.394 | 205.0914 | 115.1294
2.4265 | 230.2812 | 76.5424 | 166.5444 | 10.3915 | 204.9246 | 115.1406
2.4273 | 230.3283 | 76.3314 | 166.7711 | 10.3903 | 205.1591 | 115.1641
2.428 | 230.3999 | 76.5454 | 166.581 | 10.3902 | 204.981 | 115.2
2.4288 | 230.5452 | 76.3544 | 166.8204 | 10.3927 | 205.2446 | 115.2726
2.4297 | 230.6654 | 76.2294 | 166.9855 | 10.3936 | 205.4297 | 115.3327
2.4305 | 230.7615 | 76.5434 | 166.7035 | 10.3942 | 205.1637 | 115.3807
2.4314 | 230.8573 | 76.4254 | 166.8534 | 10.3944 | 205.3297 | 115.4287
2.4322 | 230.9042 | 76.4334 | 166.8611 | 10.3929 | 205.3451 | 115.4521
2.4331 | 230.9509 | 76.4284 | 166.8816 | 10.3911 | 205.3734 | 115.4754
2.434 | 230.9976 | 76.5404 | 166.7852 | 10.3893 | 205.2848 | 115.4988
2.4348 | 231.0445 | 76.5194 | 166.8218 | 10.3878 | 205.3292 | 115.5222
2.4356 | 231.0913 | 76.2724 | 167.0844 | 10.3863 | 205.5997 | 115.5457
2.4364 | 231.1134 | 76.1444 | 167.2198 | 10.3835 | 205.7387 | 115.5567
2.4372 | 231.1357 | 76.2224 | 167.1492 | 10.381 | 205.6719 | 115.5679
2.438 | 231.2072 | 75.9954 | 167.4001 | 10.3805 | 205.9346 | 115.6036
2.4388 | 231.2541 | 76.1994 | 167.2117 | 10.379 | 205.754 | 115.627
2.4396 | 231.2764 | 76.3334 | 167.0851 | 10.3765 | 205.6312 | 115.6382
2.4404 | 231.2741 | 76.1724 | 167.2454 | 10.373 | 205.791 | 115.637
2.4412 | 231.2964 | 76.2024 | 167.2228 | 10.3705 | 205.7722 | 115.6482
2.442 | 231.3187 | 76.2784 | 167.1542 | 10.3681 | 205.7073 | 115.6593
2.4428 | 231.3164 | 76.3914 | 167.0405 | 10.3646 | 205.5932 | 115.6582
2.4436 | 231.3389 | 76.3484 | 167.091 | 10.3624 | 205.6474 | 115.6694
2.4444 | 231.3612 | 76.3774 | 167.0694 | 10.3599 | 205.6296 | 115.6806
2.4452 | 231.3835 | 76.2324 | 167.2218 | 10.3574 | 205.7857 | 115.6917
2.4459 | 231.4551 | 76.3334 | 167.1447 | 10.3573 | 205.7206 | 115.7276
2.4466 | 231.4531 | 76.2604 | 167.217 | 10.3541 | 205.7925 | 115.7265
2.4474 | 231.4508 | 76.3224 | 167.1543 | 10.3506 | 205.7294 | 115.7254
2.4481 | 231.4733 | 76.2004 | 167.2838 | 10.3485 | 205.8626 | 115.7366
2.4489 | 231.4956 | 76.3024 | 167.1892 | 10.346 | 205.7718 | 115.7478
2.4497 | 231.4933 | 76.2314 | 167.2594 | 10.3425 | 205.8416 | 115.7466
2.4505 | 231.5158 | 75.9054 | 167.5929 | 10.3404 | 206.1789 | 115.7579
2.4512 | 231.5383 | 76.2854 | 167.2204 | 10.3382 | 205.8101 | 115.7691
2.4519 | 231.5608 | 76.2114 | 167.3019 | 10.3361 | 205.8954 | 115.7804
2.4527 | 231.5831 | 76.3344 | 167.1864 | 10.3336 | 205.7835 | 115.7915
2.4535 | 231.6056 | 76.3234 | 167.2049 | 10.3315 | 205.8058 | 115.8028
2.4542 | 231.6281 | 76.3994 | 167.1364 | 10.3293 | 205.741 | 115.814
2.4549 | 231.626 | 76.4274 | 167.1077 | 10.3262 | 205.712 | 115.813
2.4557 | 231.6728 | 76.3374 | 167.2133 | 10.3247 | 205.8254 | 115.8364
2.4564 | 231.7199 | 76.3274 | 167.239 | 10.3236 | 205.859 | 115.86
2.4574 | 231.8893 | 76.3774 | 167.2454 | 10.3265 | 205.8936 | 115.9446
2.4582 | 232.0099 | 76.3314 | 167.3316 | 10.328 | 205.9999 | 116.0049
2.4591 | 232.13 | 76.2454 | 167.4577 | 10.329 | 206.146 | 116.065
2.4599 | 232.2015 | 76.1644 | 167.5625 | 10.3285 | 206.2627 | 116.1007
2.4609 | 232.2725 | 76.3744 | 167.3762 | 10.3274 | 206.0883 | 116.1363
2.4617 | 232.3194 | 76.5724 | 167.1938 | 10.326 | 205.9137 | 116.1597
2.4625 | 232.3414 | 76.4044 | 167.3691 | 10.3232 | 206.0927 | 116.1707
2.4634 | 232.4127 | 76.6204 | 167.1769 | 10.3224 | 205.9123 | 116.2063
2.4643 | 232.4347 | 76.5104 | 167.2942 | 10.3197 | 206.0334 | 116.2174
2.4652 | 232.4814 | 76.5524 | 167.2678 | 10.3179 | 206.0147 | 116.2407
2.466 | 232.5037 | 76.3424 | 167.4852 | 10.3155 | 206.2358 | 116.2518
2.4668 | 232.5257 | 76.4924 | 167.3426 | 10.3127 | 206.0969 | 116.2629
2.4676 | 232.548 | 76.3724 | 167.47 | 10.3103 | 206.228 | 116.274
2.4684 | 232.5703 | 76.2404 | 167.6094 | 10.3078 | 206.3711 | 116.2851
2.4692 | 232.5926 | 76.1904 | 167.6669 | 10.3054 | 206.4323 | 116.2963
2.47 | 232.6148 | 76.3294 | 167.5353 | 10.3029 | 206.3044 | 116.3074
2.4708 | 232.6371 | 76.0364 | 167.8357 | 10.3005 | 206.6086 | 116.3186
2.4716 | 232.6596 | 76.1674 | 167.7122 | 10.2984 | 206.4888 | 116.3298
2.4724 | 232.6819 | 75.9584 | 167.9286 | 10.296 | 206.7089 | 116.3409
2.4732 | 232.6796 | 76.3774 | 167.5089 | 10.2925 | 206.2888 | 116.3398
2.474 | 232.7264 | 76.2644 | 167.6375 | 10.2911 | 206.4252 | 116.3632
2.4747 | 232.7489 | 76.2764 | 167.633 | 10.289 | 206.4245 | 116.3745
2.4755 | 232.7958 | 76.3114 | 167.6136 | 10.2875 | 206.4129 | 116.3979
2.4763 | 232.7689 | 76.1964 | 167.7196 | 10.2831 | 206.5144 | 116.3844
2.477 | 232.7914 | 76.4634 | 167.4601 | 10.281 | 206.2587 | 116.3957
2.4778 | 232.8382 | 76.4844 | 167.4547 | 10.2796 | 206.2611 | 116.4191
2.4786 | 232.8607 | 76.1894 | 167.7572 | 10.2775 | 206.5673 | 116.4303
2.4792 | 232.8834 | 76.1424 | 167.8118 | 10.2757 | 206.6257 | 116.4417
2.48 | 232.9057 | 76.2514 | 167.7102 | 10.2733 | 206.5278 | 116.4528
2.4808 | 232.9525 | 76.1574 | 167.8198 | 10.2718 | 206.6453 | 116.4763
2.4815 | 232.975 | 76.1734 | 167.8113 | 10.2697 | 206.6405 | 116.4875
2.4823 | 232.9975 | 76.2584 | 167.7338 | 10.2676 | 206.5667 | 116.4987
2.483 | 232.9954 | 76.3114 | 167.6801 | 10.2645 | 206.5127 | 116.4977
2.4836 | 233.0181 | 76.0484 | 167.9507 | 10.2627 | 206.787 | 116.509
2.4844 | 233.0405 | 76.5054 | 167.5012 | 10.2606 | 206.3413 | 116.5203
2.4852 | 233.0874 | 76.3914 | 167.6308 | 10.2592 | 206.4787 | 116.5437
2.4859 | 233.1344 | 76.4534 | 167.5845 | 10.2581 | 206.4402 | 116.5672
2.4868 | 233.3039 | 76.6324 | 167.462 | 10.2613 | 206.346 | 116.652
2.4876 | 233.4245 | 76.4114 | 167.7232 | 10.2629 | 206.6272 | 116.7122
2.4884 | 233.5202 | 76.3334 | 167.8331 | 10.2631 | 206.7531 | 116.7601
2.4892 | 233.5916 | 76.2104 | 167.9799 | 10.2627 | 206.9118 | 116.7958
2.4901 | 233.6628 | 76.3494 | 167.8646 | 10.2619 | 206.8084 | 116.8314
2.4908 | 233.7099 | 76.1554 | 168.0743 | 10.2608 | 207.0259 | 116.8549
2.4917 | 233.7811 | 76.2784 | 167.975 | 10.2601 | 206.9385 | 116.8905
2.4924 | 233.8035 | 76.0124 | 168.2485 | 10.258 | 207.2158 | 116.9018
2.4933 | 233.8502 | 76.0174 | 168.2591 | 10.2563 | 207.2341 | 116.9251
2.4941 | 233.8972 | 76.3114 | 167.9807 | 10.2552 | 206.9636 | 116.9486
2.4949 | 233.9192 | 76.3334 | 167.9661 | 10.2525 | 206.9526 | 116.9596
2.4957 | 233.9661 | 76.4324 | 167.8827 | 10.2511 | 206.877 | 116.983
2.4965 | 233.9885 | 76.1774 | 168.1452 | 10.249 | 207.1433 | 116.9943
2.4973 | 234.0106 | 76.2474 | 168.0825 | 10.2463 | 207.0843 | 117.0053
2.4981 | 234.0085 | 76.4034 | 167.9258 | 10.2432 | 206.9272 | 117.0042
2.4988 | 234.031 | 75.8894 | 168.4473 | 10.2411 | 207.4525 | 117.0155
2.4996 | 234.0778 | 76.0924 | 168.2599 | 10.2397 | 207.2729 | 117.0389
2.5002 | 234.0759 | 76.0044 | 168.3473 | 10.237 | 207.3599 | 117.0379
2.501 | 234.0736 | 76.0394 | 168.3115 | 10.2336 | 207.3238 | 117.0368
2.5018 | 234.1206 | 75.8654 | 168.5012 | 10.2325 | 207.5213 | 117.0603
2.5026 | 234.1429 | 75.9464 | 168.4276 | 10.2301 | 207.4514 | 117.0714
2.5033 | 234.1653 | 75.5764 | 168.8051 | 10.228 | 207.8327 | 117.0827
2.5041 | 234.1876 | 76.0144 | 168.3745 | 10.2257 | 207.4058 | 117.0938
2.5048 | 234.2101 | 76.1934 | 168.203 | 10.2236 | 207.238 | 117.105
2.5056 | 234.2323 | 76.1624 | 168.2414 | 10.2212 | 207.2802 | 117.1162
2.5064 | 234.2791 | 76.0294 | 168.39 | 10.2198 | 207.4366 | 117.1396
2.5071 | 234.277 | 75.9994 | 168.4193 | 10.2168 | 207.4655 | 117.1385
2.5079 | 234.2995 | 76.0264 | 168.3998 | 10.2147 | 207.4497 | 117.1497
2.5087 | 234.3463 | 75.9034 | 168.5384 | 10.2133 | 207.5962 | 117.1732
2.5094 | 234.3933 | 75.7224 | 168.7351 | 10.2122 | 207.8007 | 117.1967
2.5102 | 234.391 | 75.7724 | 168.6843 | 10.2089 | 207.7495 | 117.1955
2.5109 | 234.4135 | 75.7564 | 168.7078 | 10.2068 | 207.7767 | 117.2067
2.5117 | 234.4359 | 75.5494 | 168.9223 | 10.2047 | 207.995 | 117.218
2.5124 | 234.4584 | 75.7414 | 168.7378 | 10.2027 | 207.8142 | 117.2292
2.5132 | 234.5052 | 75.7354 | 168.7594 | 10.2013 | 207.8436 | 117.2526
2.514 | 234.5766 | 75.3974 | 169.1212 | 10.2009 | 208.2173 | 117.2883
2.5148 | 234.7708 | 75.5854 | 168.9979 | 10.2054 | 208.1264 | 117.3854
2.5157 | 234.8909 | 75.6494 | 168.974 | 10.2063 | 208.1224 | 117.4454
2.5166 | 235.0112 | 75.5334 | 169.1301 | 10.2075 | 208.2986 | 117.5056
2.5176 | 235.0821 | 75.6154 | 169.0717 | 10.2065 | 208.2521 | 117.5411
2.5184 | 235.1287 | 75.4324 | 169.2702 | 10.2048 | 208.4584 | 117.5644
2.5192 | 235.1755 | 75.4594 | 169.2588 | 10.2034 | 208.4548 | 117.5878
2.5201 | 235.2467 | 75.6554 | 169.0866 | 10.2027 | 208.2943 | 117.6233
2.521 | 235.2933 | 75.6124 | 169.1451 | 10.201 | 208.3606 | 117.6466
2.5218 | 235.3399 | 75.6984 | 169.0746 | 10.1994 | 208.2979 | 117.6699
2.5227 | 235.3864 | 75.5044 | 169.2841 | 10.1977 | 208.5152 | 117.6932
2.5235 | 235.4333 | 75.4934 | 169.3108 | 10.1963 | 208.5496 | 117.7166
2.5244 | 235.4553 | 75.2004 | 169.6111 | 10.1936 | 208.8536 | 117.7276
2.5253 | 235.5019 | 75.3424 | 169.4846 | 10.192 | 208.7349 | 117.7509
2.526 | 235.5243 | 75.0614 | 169.7731 | 10.1899 | 209.0272 | 117.7622
2.5269 | 235.5218 | 75.3104 | 169.5233 | 10.1863 | 208.7769 | 117.7609
2.5276 | 235.5442 | 75.2714 | 169.5697 | 10.1843 | 208.8271 | 117.7721
2.5285 | 235.5908 | 75.5454 | 169.3113 | 10.1826 | 208.5764 | 117.7954
2.5293 | 235.613 | 75.4314 | 169.4327 | 10.1802 | 208.7015 | 117.8065
2.53 | 235.6355 | 75.4404 | 169.4312 | 10.1782 | 208.7037 | 117.8177
2.5308 | 235.6577 | 75.0384 | 169.8406 | 10.1759 | 209.1169 | 117.8289
2.5316 | 235.68 | 75.0024 | 169.884 | 10.1735 | 209.164 | 117.84
2.5324 | 235.7022 | 75.1414 | 169.7524 | 10.1712 | 209.0361 | 117.8511
2.5332 | 235.7244 | 75.0314 | 169.8698 | 10.1688 | 209.1572 | 117.8622
2.534 | 235.7467 | 75.0824 | 169.8262 | 10.1665 | 209.1173 | 117.8733
2.5348 | 235.7689 | 75.0414 | 169.8746 | 10.1642 | 209.1694 | 117.8844
2.5355 | 235.7913 | 75.2604 | 169.6631 | 10.1621 | 208.9617 | 117.8957
2.5364 | 235.7888 | 75.3654 | 169.5573 | 10.1585 | 208.8554 | 117.8944
2.5371 | 235.8112 | 74.9644 | 169.9657 | 10.1565 | 209.2676 | 117.9056
2.5379 | 235.8091 | 75.1304 | 169.799 | 10.1535 | 209.1006 | 117.9046
2.5387 | 235.8314 | 75.3084 | 169.6285 | 10.1512 | 208.9337 | 117.9157
2.5394 | 235.8538 | 75.2844 | 169.6599 | 10.1492 | 208.9689 | 117.9269
2.5401 | 235.8762 | 75.1954 | 170.7564 | 10.1472 | 210.0691 | 117.9381
2.5408 | 235.8741 | 75.0274 | 169.9237 | 10.1442 | 209.2361 | 117.9371
2.5416 | 235.9211 | 74.8034 | 170.1634 | 10.1431 | 209.4836 | 117.9606
2.5424 | 235.9434 | 75.0474 | 169.9268 | 10.1408 | 209.2507 | 117.9717
2.5432 | 236.0884 | 74.9154 | 170.1071 | 10.1433 | 209.4552 | 118.0442
2.5441 | 236.233 | 74.7644 | 170.3063 | 10.1452 | 209.6785 | 118.1165
2.545 | 236.3532 | 74.8014 | 170.3094 | 10.1465 | 209.7016 | 118.1766
2.5459 | 236.4241 | 75.0504 | 170.084 | 10.1455 | 209.4881 | 118.2121
2.5467 | 236.4955 | 75.0684 | 170.0898 | 10.1451 | 209.5057 | 118.2477
2.5475 | 236.5422 | 74.9334 | 170.2404 | 10.1437 | 209.6641 | 118.2711
2.5484 | 236.5888 | 75.0154 | 170.1739 | 10.1421 | 209.6054 | 118.2944
2.5492 | 236.611 | 75.0544 | 170.1423 | 10.1398 | 209.5775 | 118.3055
2.5501 | 236.6574 | 74.8474 | 170.3648 | 10.1378 | 209.8077 | 118.3287
2.5509 | 236.7042 | 74.6484 | 170.5794 | 10.1365 | 210.0301 | 118.3521
2.5518 | 236.7507 | 74.7164 | 170.5269 | 10.1348 | 209.9854 | 118.3754
2.5526 | 236.7729 | 74.9444 | 170.3063 | 10.1325 | 209.7685 | 118.3865
2.5534 | 236.7952 | 74.9004 | 170.3577 | 10.1302 | 209.8236 | 118.3976
2.5542 | 236.8174 | 75.1054 | 170.1601 | 10.1279 | 209.6297 | 118.4087
2.555 | 236.8396 | 74.7794 | 170.4935 | 10.1256 | 209.9668 | 118.4198
2.5558 | 236.8373 | 74.8434 | 170.4288 | 10.1224 | 209.9016 | 118.4186
2.5566 | 236.8595 | 74.8664 | 170.4132 | 10.1201 | 209.8897 | 118.4297
2.5574 | 236.8817 | 74.6384 | 170.6486 | 10.1178 | 210.1288 | 118.4408
2.5581 | 236.8796 | 74.7414 | 170.5449 | 10.1148 | 210.0248 | 118.4398
2.559 | 236.9016 | 74.6014 | 170.6922 | 10.1122 | 210.1758 | 118.4508
2.5598 | 236.9486 | 74.6524 | 170.6569 | 10.1112 | 210.1483 | 118.4743
2.5606 | 236.9708 | 74.9254 | 170.3913 | 10.1089 | 209.8864 | 118.4854
2.5614 | 236.9684 | 74.7954 | 170.5205 | 10.1056 | 210.0152 | 118.4842
2.5621 | 236.9909 | 74.8954 | 170.428 | 10.1036 | 209.9264 | 118.4954
2.5629 | 237.0131 | 74.8934 | 170.4374 | 10.1013 | 209.9395 | 118.5065
2.5636 | 237.011 | 74.7244 | 170.6057 | 10.0984 | 210.1075 | 118.5055
2.5644 | 237.0332 | 74.7394 | 170.5981 | 10.0961 | 210.1036 | 118.5166
2.5653 | 237.0552 | 74.6524 | 170.6924 | 10.0935 | 210.2016 | 118.5276
2.566 | 237.0776 | 74.3994 | 170.9529 | 10.0915 | 210.4658 | 118.5388
2.5668 | 237.0998 | 74.4674 | 170.8923 | 10.0893 | 210.4089 | 118.5499
2.5676 | 237.122 | 74.4534 | 170.9137 | 10.087 | 210.434 | 118.561
2.5683 | 237.1199 | 74.5614 | 170.805 | 10.084 | 210.3249 | 118.5599
2.5691 | 237.1421 | 74.6114 | 170.7624 | 10.0818 | 210.2861 | 118.5711
2.5699 | 237.14 | 74.3964 | 170.9767 | 10.0788 | 210.5 | 118.57
2.5707 | 237.1622 | 74.4584 | 170.9221 | 10.0766 | 210.4491 | 118.5811
2.5714 | 237.1846 | 74.4934 | 170.8945 | 10.0746 | 210.4253 | 118.5923
2.5721 | 237.207 | 74.8494 | 170.546 | 10.0726 | 210.0805 | 118.6035
2.573 | 237.3763 | 74.7764 | 170.6754 | 10.0758 | 210.2382 | 118.6882
2.5739 | 237.5211 | 74.9204 | 170.5797 | 10.078 | 210.1665 | 118.7605
2.5747 | 237.6167 | 74.8154 | 170.7166 | 10.0783 | 210.3194 | 118.8084
2.5757 | 237.7122 | 74.7664 | 170.7974 | 10.0783 | 210.4161 | 118.8561
2.5765 | 237.7344 | 74.7124 | 170.8588 | 10.076 | 210.4812 | 118.8672
2.5774 | 237.7809 | 74.6144 | 170.9723 | 10.0744 | 210.6025 | 118.8905
2.5782 | 237.8274 | 74.4274 | 171.1748 | 10.0728 | 210.8127 | 118.9137
2.579 | 237.8987 | 74.6764 | 170.9496 | 10.0724 | 210.5994 | 118.9494
2.5798 | 237.9455 | 74.6104 | 171.0312 | 10.0711 | 210.6887 | 118.9727
2.5807 | 237.992 | 74.6094 | 171.0477 | 10.0695 | 210.713 | 118.996
2.5816 | 238.0386 | 74.5114 | 171.1612 | 10.0679 | 210.8343 | 119.0193
2.5824 | 238.0608 | 74.6024 | 171.0776 | 10.0656 | 210.7544 | 119.0304
2.5833 | 238.1071 | 74.6144 | 171.081 | 10.0637 | 210.7655 | 119.0535
2.5841 | 238.1293 | 74.6094 | 171.0934 | 10.0615 | 210.7816 | 119.0646
2.5849 | 238.1272 | 74.6804 | 171.0217 | 10.0586 | 210.7096 | 119.0636
2.5857 | 238.1737 | 74.4614 | 171.2562 | 10.057 | 210.9518 | 119.0868
2.5865 | 238.1713 | 74.2634 | 171.4534 | 10.0538 | 211.1487 | 119.0857
2.5873 | 238.1935 | 74.0414 | 171.6828 | 10.0515 | 211.3818 | 119.0968
2.5881 | 238.2157 | 74.3074 | 171.4242 | 10.0493 | 211.1269 | 119.1079
2.5889 | 238.2627 | 74.3014 | 171.4459 | 10.0483 | 211.1563 | 119.1313
2.5897 | 238.2603 | 74.4344 | 171.3121 | 10.0451 | 211.0222 | 119.1302
2.5905 | 238.2823 | 74.3094 | 171.4444 | 10.0425 | 211.1582 | 119.1412
2.5913 | 238.3045 | 74.4474 | 171.3138 | 10.0403 | 211.0313 | 119.1523
2.5921 | 238.3024 | 74.4364 | 171.3241 | 10.0374 | 211.0412 | 119.1512
2.5928 | 238.3003 | 74.5154 | 171.2444 | 10.0345 | 210.9611 | 119.1501
2.5936 | 238.3225 | 74.4994 | 171.2678 | 10.0322 | 210.9882 | 119.1612
2.5943 | 238.3203 | 74.6004 | 171.1661 | 10.0294 | 210.8862 | 119.1602
2.595 | 238.3427 | 74.8004 | 170.9736 | 10.0274 | 210.6974 | 119.1714
2.5958 | 238.3651 | 74.6464 | 171.135 | 10.0255 | 210.8626 | 119.1826
2.5965 | 238.3875 | 74.7134 | 171.0755 | 10.0235 | 210.8068 | 119.1938
2.5973 | 238.4097 | 74.4334 | 171.3629 | 10.0213 | 211.0979 | 119.2049
2.598 | 238.4321 | 74.5874 | 171.2164 | 10.0193 | 210.9551 | 119.2161
2.5987 | 238.43 | 74.4044 | 171.3987 | 10.0164 | 211.137 | 119.215
2.5995 | 238.4279 | 74.7034 | 171.099 | 10.0136 | 210.8369 | 119.2139
2.6002 | 238.4748 | 74.2614 | 171.5566 | 10.0126 | 211.3024 | 119.2374
2.601 | 238.497 | 74.3434 | 171.482 | 10.0103 | 211.2315 | 119.2485
2.6019 | 238.6662 | 74.2534 | 171.6284 | 10.0135 | 211.4061 | 119.3331
2.6027 | 238.8109 | 74.1804 | 171.7496 | 10.0157 | 211.5515 | 119.4055
2.6037 | 238.9309 | 74.5404 | 171.4296 | 10.0166 | 211.2514 | 119.4654
2.6046 | 239.0019 | 74.2364 | 171.7573 | 10.016 | 211.591 | 119.501
2.6054 | 239.0484 | 74.2854 | 171.7238 | 10.0144 | 211.5652 | 119.5242
2.6062 | 239.0952 | 74.4384 | 171.5864 | 10.0132 | 211.4356 | 119.5476
2.6071 | 239.1417 | 74.1514 | 171.8889 | 10.0116 | 211.7458 | 119.5708
2.608 | 239.1636 | 74.2484 | 171.7992 | 10.0091 | 211.6598 | 119.5818
2.6089 | 239.2347 | 74.4414 | 171.6299 | 10.0085 | 211.5023 | 119.6173
2.6097 | 239.2569 | 74.0244 | 172.0543 | 10.0062 | 211.9304 | 119.6284
2.6105 | 239.2791 | 74.1154 | 171.9707 | 10.004 | 211.8505 | 119.6395
2.6113 | 239.3501 | 73.7244 | 172.3854 | 10.0034 | 212.2771 | 119.6751
2.6121 | 239.3723 | 73.8604 | 172.2568 | 10.0012 | 212.1521 | 119.6861
2.6131 | 239.3695 | 73.5384 | 172.5778 | 9.9975 | 212.4728 | 119.6848
2.6139 | 239.3917 | 73.7304 | 172.3932 | 9.9952 | 212.2918 | 119.6958
2.6147 | 239.4139 | 73.5674 | 172.5636 | 9.993 | 212.4659 | 119.7069
2.6154 | 239.4363 | 73.8134 | 172.3251 | 9.9911 | 212.2311 | 119.7181
2.6163 | 239.4337 | 73.7554 | 172.3822 | 9.9877 | 212.2878 | 119.7168
2.6171 | 239.4559 | 73.5314 | 172.6136 | 9.9855 | 212.5229 | 119.7279
2.6179 | 239.5026 | 73.7454 | 172.4152 | 9.9842 | 212.3323 | 119.7513
2.6188 | 239.5246 | 73.9134 | 172.2545 | 9.9817 | 212.1753 | 119.7623
2.6196 | 239.5467 | 73.7224 | 172.4529 | 9.9795 | 212.3774 | 119.7734
2.6203 | 239.5691 | 73.5714 | 172.6114 | 9.9776 | 212.5396 | 119.7846
2.6211 | 239.5668 | 73.7854 | 172.3966 | 9.9745 | 212.3244 | 119.7834
2.6219 | 239.5889 | 73.8744 | 172.315 | 9.9723 | 212.2465 | 119.7945
2.6227 | 239.6111 | 73.6834 | 172.5134 | 9.9701 | 212.4486 | 119.8056
2.6235 | 239.6333 | 73.8134 | 172.3908 | 9.9679 | 212.3296 | 119.8166
2.6242 | 239.6311 | 73.7404 | 172.4631 | 9.965 | 212.4016 | 119.8156
2.6249 | 239.6535 | 73.7714 | 172.4395 | 9.9631 | 212.3818 | 119.8268
2.6257 | 239.6759 | 73.7444 | 172.474 | 9.9612 | 212.42 | 119.838
2.6265 | 239.6736 | 73.6774 | 172.5402 | 9.9581 | 212.4858 | 119.8368
2.6273 | 239.6957 | 73.7074 | 172.5176 | 9.9559 | 212.4669 | 119.8479
2.6281 | 239.7179 | 73.7014 | 172.531 | 9.9537 | 212.484 | 119.859
2.6288 | 239.7403 | 73.7454 | 172.4944 | 9.9518 | 212.4512 | 119.8702
2.6295 | 239.7382 | 73.5764 | 172.6627 | 9.949 | 212.6191 | 119.8691
2.6303 | 239.7606 | 73.6224 | 172.6242 | 9.9471 | 212.5843 | 119.8803
2.6311 | 239.8561 | 73.7694 | 172.509 | 9.9474 | 212.4851 | 119.9281
2.632 | 240.0007 | 73.7954 | 172.5312 | 9.9496 | 212.5314 | 120.0004
2.6329 | 240.0961 | 73.6904 | 172.668 | 9.9496 | 212.684 | 120.048
2.6337 | 240.1673 | 73.7534 | 172.6288 | 9.9493 | 212.6567 | 120.0837
2.6346 | 240.2384 | 73.7454 | 172.6605 | 9.9487 | 212.7002 | 120.1192
2.6355 | 240.2848 | 73.9874 | 172.4339 | 9.9472 | 212.4814 | 120.1424
2.6364 | 240.3313 | 74.0014 | 172.4354 | 9.9456 | 212.4907 | 120.1657
2.6372 | 240.3778 | 74.1004 | 172.3519 | 9.9441 | 212.4149 | 120.1889
2.6381 | 240.3998 | 73.9044 | 172.5553 | 9.9417 | 212.6219 | 120.1999
2.639 | 240.4462 | 73.8504 | 172.6248 | 9.9401 | 212.6991 | 120.2231
2.6397 | 240.4686 | 73.9304 | 172.5522 | 9.9382 | 212.6303 | 120.2343
2.6406 | 240.4906 | 74.0784 | 172.4115 | 9.9358 | 212.4933 | 120.2453
2.6415 | 240.5125 | 74.1264 | 172.3708 | 9.9333 | 212.4563 | 120.2563
2.6423 | 240.5102 | 73.7574 | 172.7391 | 9.9302 | 212.8241 | 120.2551
2.6431 | 240.5566 | 73.7444 | 172.7675 | 9.9287 | 212.8603 | 120.2783
2.6439 | 240.6033 | 73.9574 | 172.5701 | 9.9275 | 212.6707 | 120.3017
2.6448 | 240.6253 | 74.0844 | 172.4504 | 9.925 | 212.5546 | 120.3126
2.6456 | 240.6229 | 73.8234 | 172.7106 | 9.9219 | 212.8145 | 120.3115
2.6463 | 240.6453 | 74.1364 | 172.4051 | 9.9201 | 212.5126 | 120.3226
2.6471 | 240.6675 | 74.1244 | 172.4245 | 9.9179 | 212.5357 | 120.3337
2.648 | 240.6894 | 73.9954 | 172.5608 | 9.9154 | 212.6757 | 120.3447
2.6488 | 240.7116 | 74.0624 | 172.5012 | 9.9133 | 212.6198 | 120.3558
2.6496 | 240.7337 | 73.8654 | 172.7056 | 9.9111 | 212.8279 | 120.3669
2.6504 | 240.7314 | 73.7304 | 172.8398 | 9.908 | 212.9617 | 120.3657
2.6512 | 240.778 | 74.0584 | 172.5273 | 9.9068 | 212.657 | 120.389
2.652 | 240.8002 | 73.7284 | 172.8647 | 9.9047 | 212.9981 | 120.4001
2.6528 | 240.7978 | 73.8744 | 172.7179 | 9.9016 | 212.8509 | 120.3989
2.6535 | 240.8202 | 73.6894 | 172.9104 | 9.8997 | 213.0471 | 120.4101
2.6543 | 240.8424 | 73.7394 | 172.8678 | 9.8976 | 213.0082 | 120.4212
2.6551 | 240.8647 | 73.4864 | 173.1282 | 9.8957 | 213.2724 | 120.4324
2.6558 | 240.8626 | 73.5434 | 173.0705 | 9.8929 | 213.2143 | 120.4313
2.6565 | 240.885 | 73.4574 | 173.164 | 9.891 | 213.3115 | 120.4425
2.6574 | 240.9069 | 73.3684 | 173.2603 | 9.8886 | 213.4114 | 120.4534
2.6581 | 240.9293 | 73.2494 | 173.3868 | 9.8867 | 213.5416 | 120.4646
2.6589 | 240.9514 | 73.2974 | 173.3461 | 9.8846 | 213.5047 | 120.4757
2.6596 | 240.9738 | 73.1294 | 173.5216 | 9.8827 | 213.6839 | 120.4869
2.6604 | 241.0695 | 73.4644 | 173.2185 | 9.8834 | 213.3968 | 120.5348
2.6612 | 241.2143 | 73.3984 | 173.3328 | 9.8858 | 213.5352 | 120.6072
2.6622 | 241.3342 | 73.3384 | 173.4327 | 9.8868 | 213.6551 | 120.6671
2.6631 | 241.3806 | 73.0804 | 173.7062 | 9.8853 | 213.9363 | 120.6903
2.6639 | 241.4516 | 73.4474 | 173.3629 | 9.8848 | 213.6048 | 120.7258
2.6648 | 241.4981 | 73.6204 | 173.2054 | 9.8833 | 213.455 | 120.749
2.6657 | 241.5691 | 73.3444 | 173.505 | 9.8827 | 213.7665 | 120.7845
2.6666 | 241.64 | 73.1954 | 173.6777 | 9.8821 | 213.951 | 120.82
2.6674 | 241.662 | 73.2854 | 173.595 | 9.8797 | 213.872 | 120.831
2.6683 | 241.6839 | 73.2364 | 173.6513 | 9.8773 | 213.932 | 120.842
2.6691 | 241.7061 | 73.0324 | 173.8627 | 9.8752 | 214.147 | 120.853
2.6701 | 241.7278 | 73.0464 | 173.8559 | 9.8725 | 214.1439 | 120.8639
2.6708 | 241.7256 | 73.0244 | 173.8772 | 9.8697 | 214.1648 | 120.8628
2.6716 | 241.7477 | 72.7244 | 174.1846 | 9.8676 | 214.4759 | 120.8739
2.6725 | 241.7697 | 72.8064 | 174.1099 | 9.8652 | 214.4048 | 120.8848
2.6733 | 241.7673 | 72.8454 | 174.0701 | 9.8621 | 214.3646 | 120.8836
2.6741 | 241.8138 | 72.6964 | 174.2346 | 9.8606 | 214.5369 | 120.9069
2.6749 | 241.8359 | 72.8544 | 174.084 | 9.8585 | 214.3899 | 120.9179
2.6757 | 241.809 | 73.0274 | 173.902 | 9.8546 | 214.2035 | 120.9045
2.6766 | 241.8554 | 73.0594 | 173.8855 | 9.8531 | 214.1947 | 120.9277
2.6775 | 241.8774 | 72.9654 | 173.9868 | 9.8507 | 214.2997 | 120.9387
2.6783 | 241.8993 | 73.1574 | 173.8021 | 9.8483 | 214.1186 | 120.9496
2.6791 | 241.8971 | 72.8614 | 174.0974 | 9.8455 | 214.4136 | 120.9486
2.6798 | 241.895 | 72.8134 | 174.1447 | 9.8428 | 214.4605 | 120.9475
2.6807 | 241.8924 | 73.0214 | 173.9358 | 9.8395 | 214.2512 | 120.9462
2.6815 | 241.939 | 73.1624 | 173.8103 | 9.8383 | 214.1335 | 120.9695
2.6822 | 241.9614 | 72.9434 | 174.0368 | 9.8365 | 214.3637 | 120.9807
2.683 | 241.9835 | 72.9574 | 174.0302 | 9.8343 | 214.3608 | 120.9918
2.6838 | 242.0057 | 72.7174 | 174.2776 | 9.8322 | 214.6118 | 121.0028
2.6847 | 242.0276 | 72.8714 | 174.1309 | 9.8299 | 214.4688 | 121.0138
2.6855 | 242.0497 | 72.7004 | 174.3092 | 9.8278 | 214.6509 | 121.0249
2.6863 | 242.0719 | 72.8444 | 174.1726 | 9.8257 | 214.5179 | 121.0359
2.6871 | 242.0695 | 72.8824 | 174.1338 | 9.8226 | 214.4787 | 121.0347
2.6879 | 242.0914 | 72.8804 | 174.1431 | 9.8203 | 214.4917 | 121.0457
2.6887 | 242.1138 | 72.7894 | 174.2416 | 9.8184 | 214.5939 | 121.0569
2.6895 | 242.1359 | 73.0294 | 174.009 | 9.8163 | 214.365 | 121.068
2.6903 | 242.2559 | 73.1254 | 173.953 | 9.8176 | 214.329 | 121.128
2.6913 | 242.4002 | 73.3514 | 173.7751 | 9.8195 | 214.1751 | 121.2001
2.6922 | 242.5445 | 73.0904 | 174.0842 | 9.8214 | 214.5083 | 121.2723
2.6932 | 242.6153 | 73.1684 | 174.0298 | 9.8206 | 214.4656 | 121.3076
2.6941 | 242.6862 | 73.0804 | 174.1414 | 9.8201 | 214.5891 | 121.3431
2.695 | 242.7324 | 73.4404 | 173.7968 | 9.8183 | 214.2522 | 121.3662
2.696 | 242.7541 | 73.4454 | 173.799 | 9.8157 | 214.2581 | 121.3771
2.6968 | 242.8253 | 73.4814 | 173.7868 | 9.8154 | 214.2576 | 121.4126
2.6976 | 242.8717 | 73.2874 | 173.9962 | 9.814 | 214.4749 | 121.4359
2.6985 | 242.8936 | 73.3384 | 173.9525 | 9.8116 | 214.4348 | 121.4468
2.6994 | 242.9155 | 73.1994 | 174.0988 | 9.8092 | 214.5848 | 121.4578
2.7003 | 242.9372 | 73.3404 | 173.9651 | 9.8066 | 214.4546 | 121.4686
2.7011 | 242.9839 | 73.2224 | 174.0986 | 9.8054 | 214.5959 | 121.4919
2.7019 | 243.006 | 72.9144 | 174.414 | 9.8033 | 214.915 | 121.503
2.7028 | 243.0279 | 73.1094 | 174.2263 | 9.801 | 214.731 | 121.514
2.7037 | 243.0498 | 73.0374 | 174.3056 | 9.7986 | 214.8139 | 121.5249
2.7045 | 243.0717 | 73.1654 | 174.1849 | 9.7963 | 214.6969 | 121.5359
2.7055 | 243.0934 | 73.3484 | 174.0091 | 9.7937 | 214.5247 | 121.5467
2.7063 | 243.1156 | 73.2814 | 174.0835 | 9.7916 | 214.6028 | 121.5578
2.7072 | 243.162 | 73.2254 | 174.155 | 9.7901 | 214.682 | 121.581
2.708 | 243.2084 | 73.0844 | 174.3115 | 9.7887 | 214.8462 | 121.6042
2.7088 | 243.206 | 72.7664 | 174.6287 | 9.7857 | 215.163 | 121.603
2.7097 | 243.2524 | 72.8254 | 174.5851 | 9.7843 | 215.1272 | 121.6262
2.7105 | 243.2746 | 72.8424 | 174.5755 | 9.7822 | 215.1213 | 121.6373
2.7113 | 243.2722 | 72.8834 | 174.5337 | 9.7792 | 215.0791 | 121.6361
2.7121 | 243.2943 | 72.9464 | 174.4781 | 9.7771 | 215.0271 | 121.6471
2.7129 | 243.3409 | 72.9594 | 174.4806 | 9.776 | 215.0375 | 121.6705
2.7138 | 243.3628 | 72.7284 | 174.7189 | 9.7736 | 215.2794 | 121.6814
2.7146 | 243.3604 | 72.4224 | 175.0241 | 9.7707 | 215.5842 | 121.6802
2.7154 | 243.3825 | 72.6474 | 174.8065 | 9.7686 | 215.3703 | 121.6913
2.7163 | 243.4535 | 72.4384 | 175.0392 | 9.7681 | 215.6147 | 121.7267
2.7171 | 243.4266 | 72.2585 | 175.2101 | 9.7642 | 215.7812 | 121.7133
2.7178 | 243.4244 | 72.2098 | 175.2581 | 9.7615 | 215.8288 | 121.7122
2.7185 | 243.4222 | 72.3314 | 175.1357 | 9.7588 | 215.7061 | 121.7111
2.7193 | 243.4198 | 72.4814 | 174.9849 | 9.7559 | 215.5549 | 121.7099
2.7201 | 243.4419 | 72.5044 | 174.9693 | 9.7538 | 215.543 | 121.721
2.7209 | 243.4641 | 72.7714 | 174.7097 | 9.7518 | 215.287 | 121.732
2.7218 | 243.633 | 72.4754 | 175.062 | 9.7548 | 215.6675 | 121.8165
2.7227 | 243.7528 | 72.4544 | 175.1229 | 9.7558 | 215.7484 | 121.8764
2.7237 | 243.848 | 72.6234 | 174.9857 | 9.7559 | 215.627 | 121.924
2.7245 | 243.8701 | 72.7664 | 174.85 | 9.7539 | 215.495 | 121.935
2.7253 | 243.941 | 72.5144 | 175.1257 | 9.7534 | 215.7825 | 121.9705
2.7262 | 243.9874 | 72.8824 | 174.7731 | 9.752 | 215.4377 | 121.9937
2.7271 | 244.0338 | 72.5984 | 175.0726 | 9.7505 | 215.7449 | 122.0169
2.7279 | 244.0559 | 72.6244 | 175.054 | 9.7485 | 215.73 | 122.028
2.7288 | 244.0778 | 72.8224 | 174.8633 | 9.7462 | 215.5429 | 122.0389
2.7296 | 244.1242 | 72.5294 | 175.1717 | 9.7447 | 215.8591 | 122.0621
2.7305 | 244.1461 | 72.7914 | 174.917 | 9.7424 | 215.6081 | 122.0731
2.7313 | 244.1437 | 72.9634 | 174.7442 | 9.7395 | 215.4349 | 122.0719
2.7321 | 244.1658 | 72.5684 | 175.1466 | 9.7374 | 215.8409 | 122.0829
2.733 | 244.1632 | 72.4684 | 175.2457 | 9.7342 | 215.9396 | 122.0816
2.7338 | 244.1853 | 72.5664 | 175.1551 | 9.7322 | 215.8527 | 122.0927
2.7346 | 244.2074 | 72.8114 | 174.9175 | 9.7302 | 215.6187 | 122.1037
2.7355 | 244.2293 | 72.3954 | 175.3408 | 9.7279 | 216.0457 | 122.1147
2.7363 | 244.2024 | 72.2694 | 175.4578 | 9.724 | 216.1582 | 122.1012
2.7371 | 244.2245 | 72.4684 | 175.2662 | 9.722 | 215.9703 | 122.1123
2.7379 | 244.2219 | 72.5054 | 175.2283 | 9.7188 | 215.9319 | 122.1109
2.7387 | 244.244 | 72.6814 | 175.0597 | 9.7168 | 215.767 | 122.122
2.7395 | 244.2661 | 72.5614 | 175.187 | 9.7147 | 215.8981 | 122.1331
2.7403 | 244.2637 | 72.5144 | 175.2332 | 9.7118 | 215.9439 | 122.1319
2.7411 | 244.2613 | 72.5754 | 175.1714 | 9.7089 | 215.8817 | 122.1307
2.7419 | 244.2834 | 72.4724 | 175.2818 | 9.7069 | 215.9957 | 122.1417
2.7427 | 244.3055 | 72.7394 | 175.0222 | 9.7048 | 215.7398 | 122.1528
2.7435 | 244.3276 | 72.5904 | 175.1785 | 9.7028 | 215.8998 | 122.1638
2.7443 | 244.3497 | 72.4854 | 175.2909 | 9.7008 | 216.0159 | 122.1749
2.7451 | 244.3963 | 72.8364 | 174.9554 | 9.6996 | 215.6882 | 122.1982
2.7459 | 244.3939 | 72.7924 | 174.9986 | 9.6967 | 215.731 | 122.197
2.7467 | 244.3915 | 72.5324 | 175.2578 | 9.6938 | 215.9898 | 122.1958
2.7475 | 244.3893 | 72.5934 | 175.1961 | 9.6912 | 215.9277 | 122.1947
2.7483 | 244.4115 | 72.6554 | 175.1415 | 9.6892 | 215.8767 | 122.2057
2.7491 | 244.409 | 72.6134 | 175.1827 | 9.6862 | 215.9175 | 122.2045
2.7499 | 244.4311 | 72.8334 | 174.97 | 9.6842 | 215.7086 | 122.2156
2.7507 | 244.5023 | 72.5444 | 175.2828 | 9.684 | 216.0331 | 122.2511
2.7516 | 244.671 | 72.8164 | 175.067 | 9.6868 | 215.8455 | 122.3355
2.7525 | 244.7909 | 72.6954 | 175.228 | 9.6881 | 216.0264 | 122.3954
2.7534 | 244.886 | 72.4104 | 175.5447 | 9.6882 | 216.359 | 122.443
2.7543 | 244.9569 | 72.0406 | 175.9381 | 9.6877 | 216.7643 | 122.4785
2.7552 | 245.0031 | 72.272 | 175.7221 | 9.6861 | 216.5559 | 122.5015
2.7561 | 245.025 | 72.5114 | 175.49 | 9.6838 | 216.3275 | 122.5125
2.757 | 245.0958 | 72.4014 | 175.6236 | 9.6833 | 216.4729 | 122.5479
2.7579 | 245.1177 | 72.3664 | 175.6659 | 9.681 | 216.5189 | 122.5589
2.7587 | 245.1641 | 72.3914 | 175.6564 | 9.6796 | 216.517 | 122.582
2.7595 | 245.2107 | 72.2951 | 175.7682 | 9.6785 | 216.6366 | 122.6053
2.7604 | 245.2326 | 72.0198 | 176.0508 | 9.6763 | 216.9229 | 122.6163
2.7613 | 245.2544 | 72.1019 | 175.976 | 9.674 | 216.8517 | 122.6272
2.7622 | 245.2763 | 72.1802 | 175.905 | 9.6717 | 216.7844 | 122.6382
2.763 | 245.2984 | 72.0716 | 176.0209 | 9.6697 | 216.904 | 122.6492
2.7638 | 245.296 | 71.8788 | 176.2129 | 9.6668 | 217.0956 | 122.648
2.7646 | 245.2934 | 71.8802 | 176.2107 | 9.6637 | 217.0929 | 122.6467
2.7654 | 245.3155 | 71.8816 | 176.2166 | 9.6617 | 217.1025 | 122.6577
2.7662 | 245.3375 | 72.018 | 176.0876 | 9.6597 | 216.9772 | 122.6688
2.767 | 245.3596 | 71.415 | 176.6979 | 9.6577 | 217.5912 | 122.6798
2.7678 | 245.3817 | 71.4497 | 176.6706 | 9.6557 | 217.5676 | 122.6909
2.7687 | 245.4036 | 71.4789 | 176.6487 | 9.6534 | 217.5493 | 122.7018
2.7695 | 245.4012 | 71.4983 | 176.6285 | 9.6506 | 217.5287 | 122.7006
2.7703 | 245.3988 | 71.6595 | 176.4665 | 9.6477 | 217.3663 | 122.6994
2.7711 | 245.3964 | 71.4239 | 176.7013 | 9.6448 | 217.6007 | 122.6982
2.7718 | 245.3942 | 71.4162 | 176.7083 | 9.6422 | 217.6073 | 122.6971
2.7726 | 245.4163 | 71.4514 | 176.6804 | 9.6402 | 217.5831 | 122.7081
2.7734 | 245.4138 | 71.3163 | 176.8147 | 9.6373 | 217.717 | 122.7069
2.7742 | 245.4361 | 71.4545 | 176.6839 | 9.6356 | 217.59 | 122.7181
2.775 | 245.4337 | 71.6919 | 176.4457 | 9.6328 | 217.3514 | 122.7169
2.7758 | 245.4558 | 71.8297 | 176.3153 | 9.6308 | 217.2246 | 122.7279
2.7765 | 245.4781 | 71.6023 | 176.5501 | 9.6291 | 217.4632 | 122.7391
2.7772 | 245.5004 | 71.8086 | 176.3513 | 9.6273 | 217.268 | 122.7502
2.778 | 245.5225 | 72.1036 | 176.0636 | 9.6254 | 216.9841 | 122.7613
2.7787 | 245.4958 | 71.8946 | 176.2637 | 9.6219 | 217.1797 | 122.7479
2.7795 | 245.5181 | 71.9253 | 176.2405 | 9.6202 | 217.1602 | 122.7591
2.7804 | 245.638 | 72.05 | 176.1557 | 9.6215 | 217.0954 | 122.819
2.7812 | 245.7823 | 71.8613 | 176.3925 | 9.6236 | 217.3563 | 122.8912
2.7822 | 245.8775 | 71.7808 | 176.5048 | 9.6238 | 217.4843 | 122.9387
2.7831 | 245.9971 | 71.9424 | 176.383 | 9.6248 | 217.3826 | 122.9986
2.784 | 246.0435 | 71.9465 | 176.3944 | 9.6234 | 217.4016 | 123.0217
2.7849 | 246.0898 | 71.836 | 176.5203 | 9.6221 | 217.5353 | 123.0449
2.7857 | 246.1119 | 72.0175 | 176.3462 | 9.6201 | 217.3648 | 123.0559
2.7865 | 246.1582 | 71.9321 | 176.447 | 9.6188 | 217.4734 | 123.0791
2.7873 | 246.1803 | 72.0072 | 176.3793 | 9.6168 | 217.4094 | 123.0902
2.7882 | 246.2022 | 71.4743 | 176.9195 | 9.6146 | 217.9532 | 123.1011
2.7891 | 246.224 | 71.7861 | 176.615 | 9.6123 | 217.6523 | 123.112
2.7899 | 246.2461 | 71.6433 | 176.7651 | 9.6104 | 217.8062 | 123.1231
2.7908 | 246.268 | 71.7145 | 176.7012 | 9.6082 | 217.7459 | 123.134
2.7916 | 246.29 | 71.7168 | 176.7063 | 9.6062 | 217.7546 | 123.145
2.7924 | 246.2876 | 71.3014 | 177.1209 | 9.6034 | 218.1688 | 123.1438
2.7932 | 246.2852 | 71.9753 | 176.4462 | 9.6005 | 217.4937 | 123.1426
2.794 | 246.3071 | 71.5334 | 176.8954 | 9.5983 | 217.9465 | 123.1535
2.7948 | 246.3291 | 71.5896 | 176.8465 | 9.5963 | 217.9014 | 123.1646
2.7957 | 246.302 | 71.505 | 176.9221 | 9.5924 | 217.9724 | 123.151
2.7964 | 246.3243 | 71.8271 | 176.6074 | 9.5907 | 217.6614 | 123.1621
2.7972 | 246.3464 | 71.4767 | 176.9652 | 9.5887 | 218.0229 | 123.1732
2.7981 | 246.3437 | 71.6969 | 176.7441 | 9.5856 | 217.8014 | 123.1719
2.7989 | 246.3903 | 71.7149 | 176.7416 | 9.5846 | 217.8066 | 123.1951
2.7997 | 246.3879 | 71.805 | 176.6507 | 9.5817 | 217.7153 | 123.1939
2.8006 | 246.3852 | 71.6496 | 176.8052 | 9.5786 | 217.8694 | 123.1926
2.8014 | 246.4073 | 71.655 | 176.8072 | 9.5767 | 217.8751 | 123.2037
2.8022 | 246.4294 | 71.655 | 176.8145 | 9.5747 | 217.8861 | 123.2147
2.803 | 246.4025 | 71.4613 | 176.9993 | 9.5711 | 218.0663 | 123.2012
2.8038 | 246.4245 | 71.6739 | 176.794 | 9.5691 | 217.8648 | 123.2123
2.8046 | 246.4221 | 71.6506 | 176.8165 | 9.5663 | 217.8869 | 123.2111
2.8054 | 246.4442 | 71.5609 | 176.9136 | 9.5644 | 217.9876 | 123.2221
2.8062 | 246.4907 | 71.5411 | 176.9489 | 9.5633 | 218.0307 | 123.2454
2.807 | 246.4883 | 71.5407 | 176.9485 | 9.5605 | 218.0299 | 123.2442
2.8079 | 246.5102 | 71.17 | 177.3265 | 9.5583 | 218.4115 | 123.2551
2.8086 | 246.508 | 71.2338 | 177.2619 | 9.5557 | 218.3466 | 123.254
2.8095 | 246.5053 | 71.3628 | 177.132 | 9.5527 | 218.2163 | 123.2527
2.8103 | 246.5764 | 71.487 | 177.0315 | 9.5525 | 218.1276 | 123.2882
2.8112 | 246.7205 | 71.5528 | 177.0138 | 9.5544 | 218.1338 | 123.3602
2.8121 | 246.8645 | 71.6239 | 176.9907 | 9.5563 | 218.1348 | 123.4323
2.813 | 246.9598 | 71.7145 | 176.9318 | 9.5567 | 218.0918 | 123.4799
2.814 | 247.0304 | 71.3968 | 177.2731 | 9.556 | 218.4448 | 123.5152
2.8148 | 247.077 | 71.4433 | 177.2421 | 9.5549 | 218.4216 | 123.5385
2.8157 | 247.1231 | 71.5969 | 177.1039 | 9.5534 | 218.2911 | 123.5616
2.8166 | 247.1449 | 71.6506 | 177.0574 | 9.5512 | 218.2483 | 123.5725
2.8175 | 247.1911 | 71.6893 | 177.0341 | 9.5496 | 218.2326 | 123.5955
2.8183 | 247.2131 | 71.6951 | 177.0357 | 9.5477 | 218.2379 | 123.6066
2.8192 | 247.2594 | 71.7141 | 177.0321 | 9.5464 | 218.242 | 123.6297
2.8201 | 247.2566 | 71.7045 | 177.0408 | 9.5431 | 218.2502 | 123.6283
2.821 | 247.2784 | 71.9623 | 176.7902 | 9.5409 | 218.0033 | 123.6392
2.8219 | 247.3002 | 71.8946 | 176.8652 | 9.5387 | 218.0819 | 123.6501
2.8228 | 247.3463 | 71.8618 | 176.9134 | 9.5371 | 218.1378 | 123.6732
2.8236 | 247.3684 | 71.7447 | 177.0378 | 9.5352 | 218.2659 | 123.6842
2.8245 | 247.3902 | 71.6929 | 177.0969 | 9.5331 | 218.3286 | 123.6951
2.8255 | 247.4119 | 71.8807 | 176.9163 | 9.5306 | 218.1516 | 123.7059
2.8263 | 247.4337 | 71.8334 | 176.9709 | 9.5285 | 218.2098 | 123.7168
2.8272 | 247.431 | 71.5209 | 177.2825 | 9.5254 | 218.521 | 123.7155
2.828 | 247.4531 | 71.3196 | 177.4912 | 9.5235 | 218.7333 | 123.7265
2.8288 | 247.4507 | 71.8379 | 176.9721 | 9.5207 | 218.2138 | 123.7253
2.8297 | 247.4725 | 71.4916 | 177.3256 | 9.5186 | 218.5711 | 123.7363
2.8306 | 247.4943 | 71.5857 | 178.2388 | 9.5164 | 219.4879 | 123.7472
2.8314 | 247.4917 | 71.6095 | 177.2141 | 9.5134 | 218.4627 | 123.7458
2.8323 | 247.5135 | 71.6118 | 177.2191 | 9.5112 | 218.4714 | 123.7568
2.8331 | 247.5356 | 71.4649 | 177.3734 | 9.5093 | 218.6293 | 123.7678
2.8339 | 247.5331 | 71.4781 | 177.3593 | 9.5065 | 218.6149 | 123.7666
2.8348 | 247.5305 | 71.6194 | 177.2172 | 9.5035 | 218.4722 | 123.7652
2.8356 | 247.5523 | 71.3937 | 177.4501 | 9.5013 | 218.7089 | 123.7762
2.8364 | 247.5744 | 71.7253 | 177.1259 | 9.4994 | 218.3883 | 123.7872
2.8372 | 247.5719 | 71.5465 | 177.3039 | 9.4967 | 218.5659 | 123.786
2.838 | 247.594 | 71.2685 | 177.5892 | 9.4948 | 218.8549 | 123.797
2.8389 | 247.6158 | 71.2718 | 177.5932 | 9.4926 | 218.8625 | 123.8079
2.8397 | 247.6134 | 71.3154 | 177.5488 | 9.4899 | 218.8177 | 123.8067
2.8405 | 247.6354 | 71.4996 | 177.3719 | 9.488 | 218.6445 | 123.8177
2.8414 | 247.6818 | 71.338 | 177.549 | 9.4867 | 218.8293 | 123.8409
2.8423 | 247.8503 | 71.2596 | 177.6836 | 9.4894 | 218.9919 | 123.9251
2.8433 | 247.9698 | 71.4897 | 177.4933 | 9.4905 | 218.8216 | 123.9849
2.8442 | 248.0648 | 71.4249 | 177.5898 | 9.4907 | 218.9339 | 124.0324
2.8452 | 248.1109 | 71.4117 | 177.6183 | 9.4891 | 218.9702 | 124.0555
2.8461 | 248.1815 | 71.5136 | 177.54 | 9.4885 | 218.9035 | 124.0907
2.847 | 248.2033 | 71.4249 | 177.6359 | 9.4863 | 219.0032 | 124.1017
2.8479 | 248.2249 | 71.1947 | 177.8733 | 9.4839 | 219.2442 | 124.1125
2.8488 | 248.2712 | 71.0916 | 177.9919 | 9.4827 | 219.3704 | 124.1356
2.8497 | 248.293 | 71.0479 | 178.0428 | 9.4805 | 219.425 | 124.1465
2.8506 | 248.2904 | 70.9728 | 178.1171 | 9.4775 | 219.4988 | 124.1452
2.8515 | 248.3365 | 70.8407 | 178.2645 | 9.476 | 219.6539 | 124.1682
2.8524 | 248.3583 | 70.9948 | 178.1177 | 9.4739 | 219.5107 | 124.1791
2.8533 | 248.3556 | 70.8636 | 178.248 | 9.4709 | 219.6406 | 124.1778
2.8541 | 248.3774 | 71.1637 | 177.9552 | 9.4687 | 219.3514 | 124.1887
2.8549 | 248.3995 | 71.0831 | 178.0431 | 9.4668 | 219.443 | 124.1997
2.8557 | 248.4215 | 70.9061 | 178.2275 | 9.465 | 219.6311 | 124.2108
2.8565 | 248.4191 | 71.1808 | 177.952 | 9.4622 | 219.3551 | 124.2095
2.8573 | 248.4411 | 71.261 | 177.8791 | 9.4604 | 219.286 | 124.2206
2.8582 | 248.4385 | 71.5415 | 177.5977 | 9.4574 | 219.0041 | 124.2192
2.8591 | 248.4603 | 71.3241 | 177.8224 | 9.4552 | 219.2324 | 124.2301
2.8599 | 248.4823 | 71.3982 | 177.7556 | 9.4534 | 219.1694 | 124.2412
2.8607 | 248.5043 | 71.4731 | 177.6881 | 9.4515 | 219.1055 | 124.2522
2.8615 | 248.5017 | 71.4956 | 177.6647 | 9.4485 | 219.0816 | 124.2508
2.8623 | 248.5237 | 71.4253 | 177.7423 | 9.4466 | 219.163 | 124.2619
2.8631 | 248.5458 | 71.4479 | 177.7271 | 9.4448 | 219.1514 | 124.2729
2.864 | 248.5676 | 71.5087 | 177.6736 | 9.4427 | 219.1015 | 124.2838
2.8648 | 248.5896 | 71.2397 | 177.9499 | 9.4408 | 219.3815 | 124.2948
2.8657 | 248.6114 | 71.2808 | 177.9161 | 9.4387 | 219.3513 | 124.3057
2.8665 | 248.5845 | 71.3631 | 177.8248 | 9.4351 | 219.2556 | 124.2923
2.8673 | 248.631 | 71.3749 | 177.8285 | 9.4341 | 219.267 | 124.3155
2.8681 | 248.6531 | 71.2019 | 178.0089 | 9.4322 | 219.451 | 124.3265
2.8689 | 248.6506 | 71.3191 | 177.8908 | 9.4295 | 219.3326 | 124.3253
2.8697 | 248.6482 | 71.2303 | 177.9788 | 9.4268 | 219.4202 | 124.3241
2.8705 | 248.6947 | 71.0807 | 178.1439 | 9.4258 | 219.593 | 124.3473
2.8714 | 248.7165 | 71.188 | 178.0439 | 9.4237 | 219.4966 | 124.3582
2.8722 | 248.7875 | 71.5231 | 177.7325 | 9.4235 | 219.197 | 124.3937
2.8731 | 248.9559 | 71.4064 | 177.9053 | 9.4263 | 219.398 | 124.478
2.874 | 249.0511 | 71.5862 | 177.7572 | 9.4267 | 219.2658 | 124.5256
2.8749 | 249.1217 | 71.4244 | 177.9426 | 9.4261 | 219.4628 | 124.5608
2.8758 | 249.1924 | 71.3525 | 178.038 | 9.4257 | 219.5701 | 124.5962
2.8768 | 249.263 | 71.1826 | 178.2315 | 9.425 | 219.7753 | 124.6315
2.8776 | 249.2605 | 71.1642 | 178.249 | 9.4223 | 219.7925 | 124.6303
2.8785 | 249.3066 | 71.2361 | 178.1925 | 9.4208 | 219.7436 | 124.6533
2.8794 | 249.3528 | 71.1795 | 178.2645 | 9.4196 | 219.8233 | 124.6764
2.8802 | 249.3746 | 70.9934 | 178.4579 | 9.4175 | 220.0203 | 124.6873
2.8811 | 249.3964 | 71.065 | 178.3935 | 9.4154 | 219.9596 | 124.6982
2.882 | 249.4182 | 71.106 | 178.3598 | 9.4133 | 219.9295 | 124.7091
2.8828 | 249.4158 | 71.2159 | 178.2491 | 9.4106 | 219.8184 | 124.7079
2.8837 | 249.4376 | 70.9056 | 178.5667 | 9.4085 | 220.1396 | 124.7188
2.8844 | 249.4354 | 71.079 | 178.3925 | 9.4061 | 219.9651 | 124.7177
2.8853 | 249.4572 | 71.0727 | 178.4061 | 9.404 | 219.9823 | 124.7286
2.8861 | 249.4792 | 71.1069 | 178.3792 | 9.4021 | 219.9591 | 124.7396
2.8869 | 249.5012 | 71.0578 | 178.4357 | 9.4003 | 220.0192 | 124.7506
2.8877 | 249.4986 | 70.966 | 178.5266 | 9.3973 | 220.1097 | 124.7493
2.8885 | 249.4961 | 71.2532 | 178.2386 | 9.3946 | 219.8213 | 124.7481
2.8893 | 249.5183 | 70.9366 | 178.5626 | 9.3931 | 220.149 | 124.7592
2.8901 | 249.5157 | 70.87 | 178.6283 | 9.3901 | 220.2142 | 124.7578
2.8908 | 249.5137 | 70.9435 | 178.5541 | 9.3879 | 220.1397 | 124.7568
2.8916 | 249.5357 | 71.1488 | 178.3562 | 9.3861 | 219.9454 | 124.7678
2.8924 | 249.5088 | 71.0609 | 178.4351 | 9.3826 | 220.0199 | 124.7544
2.8931 | 249.5555 | 71.2243 | 178.2873 | 9.3818 | 219.8798 | 124.7777
2.8939 | 249.5775 | 71.3645 | 178.1544 | 9.38 | 219.7507 | 124.7888
2.8947 | 249.5751 | 71.0303 | 178.4878 | 9.3773 | 220.0836 | 124.7875
2.8955 | 249.5973 | 70.9457 | 178.5798 | 9.3757 | 220.1794 | 124.7987
2.8961 | 249.5953 | 70.9983 | 178.5265 | 9.3735 | 220.1257 | 124.7976
2.8968 | 249.6175 | 70.9205 | 178.6117 | 9.3719 | 220.2147 | 124.8088
2.8976 | 249.6151 | 70.9016 | 179.6298 | 9.3693 | 221.2323 | 124.8075
2.8984 | 249.6373 | 70.725 | 178.8138 | 9.3677 | 220.4201 | 124.8187
2.8992 | 249.6104 | 70.8136 | 178.7163 | 9.3642 | 220.318 | 124.8052
2.9 | 249.6569 | 70.8109 | 178.7345 | 9.3632 | 220.3439 | 124.8284
2.9007 | 249.6791 | 70.6304 | 178.9224 | 9.3616 | 220.5356 | 124.8396
2.9016 | 249.7743 | 70.8024 | 178.7821 | 9.3621 | 220.4112 | 124.8872
2.9024 | 249.9185 | 70.6656 | 178.967 | 9.3642 | 220.62 | 124.9592
2.9033 | 250.0137 | 70.3304 | 179.3339 | 9.3647 | 221.0028 | 125.0068
2.9042 | 250.1088 | 70.6123 | 179.0837 | 9.3651 | 220.7685 | 125.0544
2.9051 | 250.1549 | 70.47 | 179.2414 | 9.3637 | 220.9338 | 125.0774
2.9059 | 250.1769 | 70.6393 | 179.0794 | 9.3619 | 220.7755 | 125.0884
2.9068 | 250.1987 | 70.7119 | 179.0141 | 9.3598 | 220.7138 | 125.0993
2.9077 | 250.2449 | 70.7431 | 178.9983 | 9.3586 | 220.7058 | 125.1225
2.9085 | 250.3156 | 70.7583 | 179.0066 | 9.3582 | 220.7259 | 125.1578
2.9094 | 250.3374 | 70.7673 | 179.0049 | 9.3561 | 220.7278 | 125.1687
2.9103 | 250.3348 | 70.9002 | 178.8711 | 9.3532 | 220.5936 | 125.1674
2.9112 | 250.3321 | 70.793 | 178.9774 | 9.3503 | 220.6994 | 125.166
2.912 | 250.3541 | 70.8763 | 178.9015 | 9.3485 | 220.6271 | 125.177
2.9128 | 250.3761 | 70.6403 | 179.1448 | 9.3467 | 220.8741 | 125.188
2.9136 | 250.3981 | 70.9511 | 178.8413 | 9.3449 | 220.5743 | 125.199
2.9144 | 250.3956 | 70.9255 | 178.8661 | 9.3423 | 220.5987 | 125.1978
2.9152 | 250.4174 | 70.8376 | 178.9613 | 9.3402 | 220.6975 | 125.2087
2.916 | 250.4394 | 70.834 | 178.9722 | 9.3384 | 220.7121 | 125.2197
2.9169 | 250.4612 | 70.616 | 179.1975 | 9.3363 | 220.941 | 125.2306
2.9177 | 250.4588 | 70.6998 | 179.1129 | 9.3337 | 220.856 | 125.2294
2.9185 | 250.4563 | 70.4718 | 179.34 | 9.3311 | 221.0828 | 125.2282
2.9194 | 250.4781 | 70.4457 | 179.3734 | 9.329 | 221.1197 | 125.239
2.9202 | 250.4756 | 70.5998 | 179.2185 | 9.3264 | 220.9644 | 125.2378
2.921 | 250.4976 | 70.2908 | 179.5348 | 9.3246 | 221.2844 | 125.2488
2.9218 | 250.4952 | 70.3674 | 179.4574 | 9.3219 | 221.2066 | 125.2476
2.9226 | 250.4927 | 70.6592 | 179.1648 | 9.3193 | 220.9136 | 125.2464
2.9234 | 250.5147 | 70.798 | 179.0333 | 9.3175 | 220.7858 | 125.2574
2.9243 | 250.5365 | 70.6682 | 179.1704 | 9.3155 | 220.9265 | 125.2683
2.925 | 250.5587 | 70.7836 | 179.0624 | 9.3139 | 220.8222 | 125.2794
2.9258 | 250.5563 | 70.5553 | 179.2899 | 9.3113 | 221.0492 | 125.2781
2.9267 | 250.578 | 70.2876 | 179.5648 | 9.3092 | 221.3278 | 125.289
2.9275 | 250.6001 | 70.5809 | 179.2789 | 9.3074 | 221.0455 | 125.3
2.9282 | 250.5978 | 70.5719 | 179.2871 | 9.3051 | 221.0534 | 125.2989
2.9291 | 250.5951 | 70.0615 | 179.7966 | 9.3022 | 221.5625 | 125.2976
2.9298 | 250.6174 | 70.1584 | 179.7071 | 9.3006 | 221.4767 | 125.3087
2.9306 | 250.6149 | 70.2363 | 179.6284 | 9.298 | 221.3975 | 125.3074
2.9315 | 250.6122 | 70.599 | 179.2648 | 9.2952 | 221.0335 | 125.3061
2.9324 | 250.805 | 70.5511 | 179.377 | 9.2987 | 221.1778 | 125.4025
2.9333 | 250.9246 | 70.3421 | 179.6258 | 9.3 | 221.4466 | 125.4623
2.9343 | 251.0193 | 70.602 | 179.3975 | 9.3 | 221.2341 | 125.5097
2.9352 | 251.09 | 70.6065 | 179.4166 | 9.2997 | 221.2649 | 125.545
2.9361 | 251.1605 | 70.5931 | 179.4535 | 9.2991 | 221.3135 | 125.5802
2.937 | 251.1822 | 70.3683 | 179.6855 | 9.2971 | 221.5492 | 125.5911
2.9379 | 251.204 | 70.7006 | 179.3605 | 9.295 | 221.2278 | 125.602
2.9388 | 251.25 | 70.2759 | 179.8005 | 9.2936 | 221.6755 | 125.625
2.9397 | 251.2718 | 70.4012 | 179.6825 | 9.2916 | 221.5611 | 125.6359
2.9406 | 251.3178 | 70.2115 | 179.8875 | 9.2902 | 221.7738 | 125.6589
2.9415 | 251.3395 | 70.0728 | 180.0334 | 9.2881 | 221.9234 | 125.6698
2.9425 | 251.3611 | 70.2814 | 179.832 | 9.2859 | 221.7255 | 125.6805
2.9433 | 251.3829 | 70.2439 | 179.8768 | 9.2839 | 221.7739 | 125.6914
2.9443 | 251.3799 | 70.3431 | 179.7766 | 9.2808 | 221.6733 | 125.69
2.9451 | 251.4017 | 70.0516 | 180.0754 | 9.2788 | 221.9757 | 125.7009
2.9461 | 251.3988 | 70.2484 | 179.8776 | 9.2757 | 221.7774 | 125.6994
2.9469 | 251.3963 | 70.0972 | 180.028 | 9.2731 | 221.9274 | 125.6982
2.9478 | 251.3936 | 70.0309 | 180.0934 | 9.2703 | 221.9923 | 125.6968
2.9486 | 251.3909 | 70.2218 | 179.9016 | 9.2674 | 221.8001 | 125.6955
2.9496 | 251.4125 | 70.4065 | 179.7241 | 9.2652 | 221.6261 | 125.7062
2.9504 | 251.41 | 70.553 | 179.5767 | 9.2626 | 221.4784 | 125.705
2.9513 | 251.4073 | 70.1896 | 179.9392 | 9.2598 | 221.8405 | 125.7037
2.9521 | 251.4293 | 70.0836 | 180.0526 | 9.258 | 221.9575 | 125.7147
2.9529 | 251.4511 | 70.1012 | 180.0422 | 9.256 | 221.9507 | 125.7255
2.9537 | 251.4486 | 70.0124 | 180.1302 | 9.2534 | 222.0383 | 125.7243
2.9546 | 251.4459 | 70.3008 | 179.8409 | 9.2506 | 221.7486 | 125.723
2.9555 | 251.4677 | 69.9787 | 180.1703 | 9.2486 | 222.0815 | 125.7338
2.9563 | 251.4897 | 70.2561 | 179.9002 | 9.2468 | 221.8151 | 125.7448
2.9571 | 251.4872 | 70.2045 | 179.951 | 9.2442 | 221.8655 | 125.7436
2.958 | 251.5334 | 70.1269 | 180.044 | 9.2431 | 221.9662 | 125.7667
2.9588 | 251.5552 | 70.2169 | 179.9612 | 9.2411 | 221.8871 | 125.7776
2.9597 | 251.5769 | 70.2854 | 179.9 | 9.2391 | 221.8295 | 125.7885
2.9606 | 251.5987 | 70.1016 | 180.091 | 9.2371 | 222.0242 | 125.7994
2.9614 | 251.5718 | 70.1548 | 180.0289 | 9.2337 | 221.9575 | 125.7859
2.9622 | 251.5693 | 70.2169 | 179.9659 | 9.2311 | 221.8942 | 125.7847
2.963 | 251.5424 | 70.2475 | 179.9264 | 9.2277 | 221.8501 | 125.7712
2.9638 | 251.7109 | 70.3774 | 179.8526 | 9.2307 | 221.8044 | 125.8554
2.9648 | 251.8302 | 70.2264 | 180.0434 | 9.2318 | 222.0151 | 125.9151
2.9658 | 251.9493 | 70.61 | 179.6995 | 9.2326 | 221.6911 | 125.9747
2.9668 | 252.0442 | 70.375 | 179.9661 | 9.2329 | 221.9735 | 126.0221
2.9676 | 252.066 | 70.3254 | 180.023 | 9.2309 | 222.034 | 126.033
2.9686 | 252.0875 | 70.5281 | 179.8275 | 9.2287 | 221.842 | 126.0437
2.9694 | 252.1337 | 70.3827 | 179.9883 | 9.2275 | 222.0105 | 126.0668
2.9703 | 252.1554 | 70.5165 | 179.8617 | 9.2255 | 221.8876 | 126.0777
2.9713 | 252.1525 | 70.3354 | 180.0418 | 9.2225 | 222.0673 | 126.0763
2.9721 | 252.1743 | 70.2885 | 180.096 | 9.2205 | 222.125 | 126.0871
2.973 | 252.2205 | 70.1751 | 180.2248 | 9.2194 | 222.2615 | 126.1102
2.974 | 252.242 | 70.28 | 180.1271 | 9.2171 | 222.1674 | 126.121
2.9748 | 252.2638 | 70.3512 | 180.0631 | 9.2152 | 222.1071 | 126.1319
2.9758 | 252.2853 | 70.4543 | 179.9672 | 9.213 | 222.0147 | 126.1426
2.9766 | 252.2826 | 70.0177 | 180.4029 | 9.2102 | 222.45 | 126.1413
2.9776 | 252.2797 | 70.1846 | 180.235 | 9.2072 | 222.2816 | 126.1398
2.9784 | 252.3016 | 70.0137 | 180.4132 | 9.2054 | 222.4635 | 126.1508
2.9793 | 252.2989 | 70.0597 | 180.3663 | 9.2026 | 222.4162 | 126.1495
2.9801 | 252.2965 | 70.112 | 180.3132 | 9.2001 | 222.3626 | 126.1482
2.9809 | 252.3182 | 70.108 | 180.3245 | 9.1981 | 222.3775 | 126.1591
2.9817 | 252.3402 | 70.0701 | 180.3697 | 9.1964 | 222.4264 | 126.1701
2.9826 | 252.3619 | 70.3079 | 180.1391 | 9.1944 | 222.1995 | 126.181
2.9834 | 252.3839 | 70.2864 | 180.168 | 9.1927 | 222.2319 | 126.1919
2.9843 | 252.3812 | 70.2939 | 180.1596 | 9.1899 | 222.2231 | 126.1906
2.9851 | 252.3787 | 70.521 | 179.9316 | 9.1874 | 221.9948 | 126.1894
2.986 | 252.376 | 70.3954 | 180.0563 | 9.1846 | 222.119 | 126.188
2.9868 | 252.4224 | 70.2074 | 180.2598 | 9.1837 | 222.3302 | 126.2112
2.9876 | 252.3955 | 70.1665 | 180.2917 | 9.1803 | 222.3577 | 126.1978
2.9884 | 252.4175 | 69.871 | 180.5946 | 9.1786 | 222.6641 | 126.2087
2.9892 | 252.4395 | 69.9214 | 180.5515 | 9.1769 | 222.6247 | 126.2197
2.99 | 252.437 | 69.9647 | 180.5074 | 9.1743 | 222.5802 | 126.2185
2.9908 | 252.4587 | 70.047 | 180.4323 | 9.1724 | 222.5088 | 126.2294
2.9917 | 252.4805 | 69.821 | 180.6656 | 9.1704 | 222.7456 | 126.2402
2.9925 | 252.4536 | 69.6485 | 180.8291 | 9.1671 | 222.9047 | 126.2268
2.9933 | 252.4511 | 69.9566 | 180.5202 | 9.1645 | 222.5953 | 126.2255
2.9941 | 252.473 | 69.7787 | 180.7054 | 9.1628 | 222.7842 | 126.2365
2.9949 | 252.5683 | 69.7886 | 180.7272 | 9.1636 | 222.822 | 126.2842
2.9959 | 252.7121 | 69.5774 | 180.9864 | 9.1655 | 223.105 | 126.356
2.9968 | 252.8069 | 69.6706 | 180.9248 | 9.1657 | 223.0593 | 126.4035
2.9977 | 252.8775 | 69.8909 | 180.728 | 9.1654 | 222.8743 | 126.4388
2.9986 | 252.9479 | 69.7049 | 180.9375 | 9.1649 | 223.0955 | 126.474
2.9995 | 252.9941 | 69.9841 | 180.6737 | 9.1637 | 222.8394 | 126.4971
3.0004 | 253.0156 | 69.7196 | 180.9453 | 9.1616 | 223.1146 | 126.5078
3.0013 | 253.0618 | 69.6985 | 180.9818 | 9.1605 | 223.1588 | 126.5309
3.0021 | 253.0838 | 70.0543 | 180.6334 | 9.1587 | 222.814 | 126.5419
3.0031 | 253.1053 | 70.1836 | 180.5112 | 9.1566 | 222.6954 | 126.5526
3.0039 | 253.1272 | 69.7823 | 180.9198 | 9.1549 | 223.1077 | 126.5636
3.0047 | 253.1492 | 70.0665 | 180.643 | 9.1532 | 222.8345 | 126.5746
3.0055 | 253.1709 | 69.8507 | 180.866 | 9.1512 | 223.0612 | 126.5855
3.0064 | 253.1682 | 69.953 | 180.7628 | 9.1485 | 222.9575 | 126.5841
3.0073 | 253.1655 | 69.9386 | 180.7763 | 9.1457 | 222.9706 | 126.5828
3.0081 | 253.1875 | 69.8309 | 180.8913 | 9.144 | 223.0892 | 126.5937
3.009 | 253.2092 | 69.8336 | 180.8959 | 9.1421 | 223.0974 | 126.6046
3.0098 | 253.2065 | 69.5991 | 181.1295 | 9.1393 | 223.3306 | 126.6033
3.0106 | 253.204 | 69.8778 | 180.8499 | 9.1368 | 223.0506 | 126.602
3.0114 | 253.2015 | 69.9238 | 180.8031 | 9.1343 | 223.0034 | 126.6008
3.0122 | 253.2235 | 69.8904 | 180.8438 | 9.1326 | 223.0478 | 126.6118
3.013 | 253.2455 | 69.7211 | 181.0205 | 9.1309 | 223.228 | 126.6227
3.0138 | 253.2674 | 69.2386 | 181.5103 | 9.1292 | 223.7215 | 126.6337
3.0146 | 253.2649 | 69.4377 | 181.3103 | 9.1267 | 223.5212 | 126.6325
3.0154 | 253.238 | 69.7386 | 181.0005 | 9.1234 | 223.2068 | 126.619
3.0162 | 253.2355 | 69.6077 | 181.1305 | 9.1209 | 223.3365 | 126.6178
3.017 | 253.2819 | 69.5635 | 181.1902 | 9.12 | 223.4039 | 126.641
3.0178 | 253.2794 | 69.5436 | 181.2093 | 9.1175 | 223.4225 | 126.6397
3.0186 | 253.277 | 69.1477 | 181.6044 | 9.115 | 223.8172 | 126.6385
3.0194 | 253.2991 | 69.5521 | 181.2073 | 9.1136 | 223.4239 | 126.6496
3.0202 | 253.2967 | 69.5558 | 181.2028 | 9.1111 | 223.4189 | 126.6483
3.021 | 253.3184 | 69.4778 | 181.2881 | 9.1092 | 223.5078 | 126.6592
3.0218 | 253.3403 | 69.4828 | 181.2904 | 9.1075 | 223.5138 | 126.6702
3.0226 | 253.3379 | 69.6751 | 181.0973 | 9.105 | 223.3202 | 126.6689
3.0234 | 253.3356 | 69.6255 | 181.1461 | 9.1027 | 223.3687 | 126.6678
3.0242 | 253.3575 | 69.3473 | 181.4316 | 9.101 | 223.6579 | 126.6788
3.0251 | 253.5501 | 69.458 | 181.3851 | 9.1045 | 223.6434 | 126.775
3.0261 | 253.6693 | 69.6187 | 181.2641 | 9.1056 | 223.5424 | 126.8347
3.027 | 253.7641 | 69.7391 | 181.1753 | 9.1059 | 223.4694 | 126.8821
3.0279 | 253.8589 | 69.8318 | 181.1142 | 9.1062 | 223.4241 | 126.9295
3.0289 | 253.9049 | 69.8349 | 181.1265 | 9.1049 | 223.4439 | 126.9524
3.0298 | 253.9508 | 69.9783 | 180.9984 | 9.1036 | 223.3235 | 126.9754
3.0307 | 253.997 | 69.5784 | 181.4137 | 9.1025 | 223.7465 | 126.9985
3.0316 | 254.0187 | 69.6139 | 181.3854 | 9.1006 | 223.7218 | 127.0093
3.0325 | 254.0404 | 69.6409 | 181.3656 | 9.0987 | 223.7057 | 127.0202
3.0334 | 254.0619 | 69.6327 | 181.381 | 9.0965 | 223.7246 | 127.0309
3.0343 | 254.0592 | 69.6886 | 181.3242 | 9.0938 | 223.6674 | 127.0296
3.0351 | 254.0809 | 69.6161 | 181.4039 | 9.0919 | 223.7507 | 127.0404
3.036 | 254.1026 | 69.5462 | 181.4811 | 9.09 | 223.8315 | 127.0513
3.037 | 254.0997 | 69.3399 | 181.6864 | 9.0871 | 224.0363 | 127.0498
3.0378 | 254.0972 | 69.2135 | 181.812 | 9.0846 | 224.1615 | 127.0486
3.0386 | 254.0945 | 69.2395 | 181.7851 | 9.0819 | 224.1341 | 127.0472
3.0394 | 254.1164 | 69.2386 | 181.7933 | 9.0802 | 224.146 | 127.0582
3.0404 | 254.1135 | 69.1013 | 181.9296 | 9.0773 | 224.2818 | 127.0567
3.0412 | 254.1354 | 68.9121 | 182.1261 | 9.0757 | 224.482 | 127.0677
3.0421 | 254.1082 | 69.2513 | 181.7778 | 9.0722 | 224.1292 | 127.0541
3.0429 | 254.1055 | 69.4837 | 181.5445 | 9.0695 | 223.8955 | 127.0528
3.0438 | 254.1272 | 69.5689 | 181.4666 | 9.0676 | 223.8211 | 127.0636
3.0447 | 254.1245 | 69.4711 | 181.5635 | 9.0649 | 223.9176 | 127.0623
3.0456 | 254.1462 | 69.3986 | 181.6432 | 9.063 | 224.0009 | 127.0731
3.0464 | 254.1193 | 69.3964 | 181.6364 | 9.0597 | 223.9897 | 127.0597
3.0472 | 254.1413 | 69.4261 | 181.6141 | 9.0581 | 223.9709 | 127.0706
3.048 | 254.1385 | 69.2634 | 181.7758 | 9.0554 | 224.1323 | 127.0693
3.0488 | 254.1605 | 69.5129 | 181.5337 | 9.0537 | 223.8937 | 127.0802
3.0497 | 254.1822 | 69.3075 | 181.7463 | 9.0519 | 224.11 | 127.0911
3.0505 | 254.1797 | 69.1337 | 181.9193 | 9.0494 | 224.2826 | 127.0899
3.0513 | 254.2261 | 69.1635 | 181.9049 | 9.0485 | 224.2759 | 127.113
3.0522 | 254.2478 | 68.9392 | 182.1365 | 9.0467 | 224.5111 | 127.1239
3.053 | 254.2453 | 69.1946 | 181.8802 | 9.0442 | 224.2544 | 127.1226
3.0538 | 254.2428 | 69.1039 | 181.9701 | 9.0418 | 224.3439 | 127.1214
3.0546 | 254.2403 | 69.177 | 181.8962 | 9.0393 | 224.2696 | 127.1202
3.0554 | 254.2622 | 69.0684 | 182.0121 | 9.0377 | 224.3891 | 127.1311
3.0562 | 254.3084 | 69.3 | 181.7959 | 9.0366 | 224.1806 | 127.1542
3.0572 | 254.4764 | 69.3053 | 181.8466 | 9.0393 | 224.2593 | 127.2382
3.0581 | 254.5956 | 69.1545 | 182.0371 | 9.0404 | 224.4697 | 127.2978
3.0592 | 254.6657 | 69.3932 | 181.8218 | 9.0397 | 224.2661 | 127.3329
3.06 | 254.7363 | 69.6309 | 181.6076 | 9.0394 | 224.0636 | 127.3681
3.061 | 254.7822 | 69.3999 | 181.8539 | 9.0381 | 224.3176 | 127.3911
3.0619 | 254.8281 | 69.4913 | 181.7778 | 9.0368 | 224.2491 | 127.414
3.0628 | 254.8498 | 69.4081 | 181.8682 | 9.0349 | 224.3432 | 127.4249
3.0637 | 254.8957 | 69.1098 | 182.1818 | 9.0337 | 224.6645 | 127.4479
3.0646 | 254.893 | 68.8924 | 182.3983 | 9.031 | 224.8805 | 127.4465
3.0656 | 254.9142 | 68.9563 | 182.3415 | 9.0287 | 224.8272 | 127.4571
3.0664 | 254.9117 | 69.0085 | 182.2885 | 9.0262 | 224.7738 | 127.4559
3.0673 | 254.909 | 68.7577 | 182.5384 | 9.0236 | 225.0232 | 127.4545
3.0683 | 254.9549 | 69.0028 | 182.3086 | 9.0223 | 224.801 | 127.4774
3.0692 | 254.9519 | 68.8621 | 182.4483 | 9.0194 | 224.9403 | 127.476
3.0701 | 254.9736 | 68.7401 | 182.5775 | 9.0176 | 225.0731 | 127.4868
3.0709 | 254.9711 | 68.6901 | 182.6267 | 9.0151 | 225.1219 | 127.4856
3.0717 | 254.9928 | 68.7316 | 182.5924 | 9.0133 | 225.0912 | 127.4964
3.0726 | 254.9901 | 69.1923 | 182.1308 | 9.0106 | 224.6292 | 127.4951
3.0735 | 255.0118 | 68.9617 | 182.3686 | 9.0088 | 224.8706 | 127.5059
3.0743 | 255.0337 | 68.8685 | 182.4691 | 9.0071 | 224.9748 | 127.5169
3.0752 | 255.031 | 68.7148 | 182.6219 | 9.0045 | 225.1271 | 127.5155
3.076 | 255.0529 | 68.7654 | 182.5786 | 9.0029 | 225.0875 | 127.5265
3.0768 | 255.0504 | 68.891 | 182.4522 | 9.0004 | 224.9606 | 127.5252
3.0777 | 255.0719 | 68.8936 | 182.4568 | 8.9984 | 224.9688 | 127.536
3.0785 | 255.0694 | 68.7054 | 182.6441 | 8.996 | 225.1557 | 127.5347
3.0793 | 255.0913 | 68.6806 | 182.6762 | 8.9943 | 225.1915 | 127.5457
3.0802 | 255.0886 | 68.455 | 182.9009 | 8.9917 | 225.4157 | 127.5443
3.0809 | 255.0863 | 68.3384 | 183.0168 | 8.9895 | 225.5312 | 127.5432
3.0817 | 255.1083 | 68.7635 | 182.599 | 8.9879 | 225.117 | 127.5541
3.0825 | 255.1302 | 68.5654 | 182.8044 | 8.9863 | 225.3261 | 127.5651
3.0834 | 255.1275 | 68.6928 | 182.6761 | 8.9836 | 225.1973 | 127.5637
3.0842 | 255.1494 | 68.6495 | 182.7267 | 8.982 | 225.2516 | 127.5747
3.0851 | 255.1222 | 68.2878 | 183.0793 | 8.9786 | 225.5997 | 127.5611
3.0858 | 255.1444 | 68.5811 | 182.7934 | 8.9772 | 225.3175 | 127.5722
3.0866 | 255.1663 | 68.4978 | 182.884 | 8.9756 | 225.4117 | 127.5831
3.0875 | 255.188 | 68.5775 | 182.8116 | 8.9737 | 225.3429 | 127.594
3.0884 | 255.3316 | 68.7991 | 182.6378 | 8.9756 | 225.1931 | 127.6658
3.0894 | 255.4507 | 68.6675 | 182.8091 | 8.9767 | 225.3842 | 127.7253
3.0903 | 255.5454 | 68.5527 | 182.9555 | 8.9771 | 225.5464 | 127.7727
3.0912 | 255.5913 | 68.5478 | 182.9757 | 8.9758 | 225.5742 | 127.7956
3.0921 | 255.6374 | 68.4996 | 183.0393 | 8.9747 | 225.6455 | 127.8187
3.0931 | 255.6831 | 68.3667 | 183.1874 | 8.9733 | 225.8012 | 127.8415
3.094 | 255.7047 | 68.7878 | 182.7735 | 8.9714 | 225.391 | 127.8524
3.0949 | 255.7508 | 68.5784 | 182.9983 | 8.9704 | 225.6234 | 127.8754
3.0958 | 255.7725 | 68.518 | 183.0659 | 8.9686 | 225.6947 | 127.8863
3.0967 | 255.794 | 68.4595 | 183.1316 | 8.9665 | 225.7639 | 127.897
3.0976 | 255.8401 | 68.6518 | 182.9546 | 8.9655 | 225.5946 | 127.92
3.0985 | 255.8615 | 68.7018 | 182.9118 | 8.9634 | 225.5554 | 127.9308
3.0993 | 255.859 | 68.6648 | 182.9479 | 8.961 | 225.5911 | 127.9295
3.1003 | 255.8561 | 68.4536 | 183.1582 | 8.9582 | 225.8008 | 127.928
3.1011 | 255.878 | 68.5789 | 183.0402 | 8.9566 | 225.6865 | 127.939
3.1019 | 255.8753 | 68.7689 | 182.8493 | 8.954 | 225.4951 | 127.9376
3.1028 | 255.8725 | 68.4314 | 183.1858 | 8.9514 | 225.8313 | 127.9363
3.1037 | 255.8942 | 68.5253 | 183.0992 | 8.9496 | 225.7482 | 127.9471
3.1045 | 255.8673 | 68.415 | 183.2005 | 8.9464 | 225.845 | 127.9336
3.1053 | 255.8892 | 68.1591 | 183.4637 | 8.9448 | 226.1119 | 127.9446
3.1062 | 255.8862 | 68.3888 | 183.233 | 8.942 | 225.8807 | 127.9431
3.107 | 255.9084 | 68.4874 | 183.1418 | 8.9406 | 225.7932 | 127.9542
3.1078 | 255.9056 | 68.6167 | 183.0116 | 8.938 | 225.6625 | 127.9528
3.1087 | 255.9273 | 68.4694 | 183.1661 | 8.9362 | 225.8207 | 127.9637
3.1095 | 255.9248 | 68.6959 | 182.9388 | 8.9338 | 225.5929 | 127.9624
3.1103 | 255.9467 | 68.6684 | 182.9736 | 8.9322 | 225.6314 | 127.9734
3.1111 | 255.9686 | 68.5329 | 183.1164 | 8.9306 | 225.7778 | 127.9843
3.1118 | 255.9663 | 68.55 | 183.0985 | 8.9284 | 225.7596 | 127.9832
3.1127 | 255.9636 | 68.6292 | 183.0184 | 8.9259 | 225.679 | 127.9818
3.1134 | 255.9857 | 68.6797 | 182.9753 | 8.9245 | 225.6396 | 127.9929
3.1142 | 256.0076 | 68.6648 | 182.9975 | 8.9229 | 225.6654 | 128.0038
3.115 | 256.0054 | 68.4055 | 183.256 | 8.9207 | 225.9236 | 128.0027
3.1158 | 255.9784 | 68.3946 | 183.2579 | 8.9176 | 225.921 | 127.9892
3.1166 | 256.0003 | 68.514 | 183.1458 | 8.916 | 225.8126 | 128.0002
3.1173 | 256.0225 | 68.5374 | 183.1298 | 8.9146 | 225.8002 | 128.0112
3.1181 | 256.0688 | 68.5045 | 183.1782 | 8.9138 | 225.8563 | 128.0344
3.119 | 256.2369 | 68.3807 | 183.358 | 8.9167 | 226.0642 | 128.1185
3.1199 | 256.3316 | 68.5649 | 183.2054 | 8.917 | 225.9273 | 128.1658
3.1208 | 256.4265 | 68.459 | 183.3429 | 8.9176 | 226.0807 | 128.2133
3.1216 | 256.4728 | 68.2811 | 183.5362 | 8.9168 | 226.2817 | 128.2364
3.1225 | 256.5187 | 68.2807 | 183.5519 | 8.9156 | 226.305 | 128.2593
3.1233 | 256.5162 | 68.415 | 183.4168 | 8.9132 | 226.1695 | 128.2581
3.1241 | 256.5381 | 68.1893 | 183.6498 | 8.9116 | 226.4061 | 128.269
3.125 | 256.5842 | 68.3105 | 183.544 | 8.9106 | 226.308 | 128.2921
3.1259 | 256.6058 | 68.1933 | 183.6684 | 8.9088 | 226.436 | 128.3029
3.1267 | 256.6031 | 68.0811 | 183.7797 | 8.9062 | 226.5468 | 128.3015
3.1275 | 256.625 | 68.0392 | 183.8289 | 8.9046 | 226.5997 | 128.3125
3.1284 | 256.6467 | 68.2915 | 183.5838 | 8.9029 | 226.3582 | 128.3233
3.1292 | 256.6441 | 68.1992 | 183.6752 | 8.9005 | 226.4493 | 128.3221
3.13 | 256.666 | 68.2982 | 183.5835 | 8.8989 | 226.3612 | 128.333
3.1308 | 256.6635 | 68.2379 | 183.643 | 8.8966 | 226.4203 | 128.3318
3.1316 | 256.6612 | 68.0195 | 183.8606 | 8.8944 | 226.6375 | 128.3306
3.1324 | 256.6587 | 68.0195 | 183.8598 | 8.8921 | 226.6363 | 128.3294
3.1332 | 256.6562 | 68.3757 | 183.5028 | 8.8897 | 226.2788 | 128.3281
3.134 | 256.6537 | 68.3731 | 183.5045 | 8.8874 | 226.2802 | 128.3269
3.1348 | 256.6756 | 68.5113 | 183.3736 | 8.8858 | 226.1529 | 128.3378
3.1356 | 256.6975 | 68.246 | 183.6462 | 8.8842 | 226.4291 | 128.3487
3.1364 | 256.695 | 68.2703 | 183.6211 | 8.8819 | 226.4036 | 128.3475
3.1371 | 256.6927 | 68.2549 | 183.6357 | 8.8797 | 226.4178 | 128.3463
3.1378 | 256.7148 | 68.3204 | 183.5776 | 8.8784 | 226.3634 | 128.3574
3.1386 | 256.7123 | 68.296 | 183.6012 | 8.8761 | 226.3865 | 128.3561
3.1394 | 256.7342 | 68.0087 | 183.8958 | 8.8745 | 226.6848 | 128.3671
3.1401 | 256.7563 | 68.0789 | 183.8329 | 8.8731 | 226.6257 | 128.3782
3.1409 | 256.7296 | 67.9455 | 183.9574 | 8.8702 | 226.7457 | 128.3648
3.1416 | 256.7273 | 67.8866 | 184.0156 | 8.8681 | 226.8035 | 128.3637
3.1424 | 256.7492 | 67.8236 | 184.0859 | 8.8665 | 226.8774 | 128.3746
3.1431 | 256.7713 | 67.8137 | 184.1031 | 8.8652 | 226.8984 | 128.3857
3.1438 | 256.7447 | 67.9433 | 183.9647 | 8.8623 | 226.7554 | 128.3723
3.1447 | 256.7663 | 67.8002 | 184.115 | 8.8605 | 226.9094 | 128.3832
3.1454 | 256.764 | 67.9672 | 183.9472 | 8.8584 | 226.7412 | 128.382
3.1462 | 256.7617 | 67.8061 | 184.1075 | 8.8563 | 226.9012 | 128.3809
3.1468 | 256.7597 | 67.6771 | 184.2359 | 8.8544 | 227.0291 | 128.3798
3.1477 | 256.9034 | 67.7046 | 184.2563 | 8.8565 | 227.0735 | 128.4517
3.1486 | 257.0224 | 68.0567 | 183.9438 | 8.8576 | 226.7809 | 128.5112
3.1494 | 257.1419 | 67.9938 | 184.0466 | 8.8591 | 226.9036 | 128.571
3.1504 | 257.2366 | 68.0428 | 184.0291 | 8.8595 | 226.9019 | 128.6183
3.1513 | 257.2826 | 67.9713 | 184.116 | 8.8585 | 226.9964 | 128.6413
3.1521 | 257.3045 | 67.9155 | 184.1791 | 8.8569 | 227.0632 | 128.6523
3.1529 | 257.3506 | 67.8514 | 184.2585 | 8.8559 | 227.1503 | 128.6753
3.1538 | 257.3722 | 67.9623 | 184.1548 | 8.8542 | 227.0502 | 128.6861
3.1547 | 257.3939 | 67.8982 | 184.2262 | 8.8524 | 227.1251 | 128.6969
3.1556 | 257.3911 | 67.82 | 184.3034 | 8.8499 | 227.202 | 128.6956
3.1564 | 257.4128 | 67.8263 | 184.3044 | 8.8481 | 227.2065 | 128.7064
3.1573 | 257.4344 | 67.9681 | 184.1698 | 8.8464 | 227.0755 | 128.7172
3.1581 | 257.4563 | 68.2082 | 183.937 | 8.8448 | 226.8464 | 128.7282
3.159 | 257.478 | 68.2798 | 183.8726 | 8.843 | 226.7856 | 128.739
3.1598 | 257.4755 | 68.1474 | 184.0042 | 8.8407 | 226.9167 | 128.7377
3.1606 | 257.4729 | 67.7442 | 184.4065 | 8.8384 | 227.3187 | 128.7365
3.1614 | 257.4704 | 67.7794 | 184.3705 | 8.8361 | 227.2822 | 128.7352
3.1623 | 257.4677 | 67.6263 | 184.5227 | 8.8336 | 227.4339 | 128.7338
3.163 | 257.4654 | 67.7447 | 184.4035 | 8.8315 | 227.3144 | 128.7327
3.1638 | 257.4628 | 67.8196 | 184.3277 | 8.8291 | 227.2382 | 128.7314
3.1647 | 257.4845 | 67.7532 | 184.4014 | 8.8274 | 227.3154 | 128.7422
3.1655 | 257.5064 | 67.8686 | 184.2933 | 8.8259 | 227.211 | 128.7532
3.1663 | 257.5039 | 67.7704 | 184.3906 | 8.8235 | 227.3079 | 128.7519
3.1671 | 257.5013 | 67.8451 | 184.3151 | 8.8212 | 227.232 | 128.7507
3.1679 | 257.4988 | 67.6047 | 184.5546 | 8.8189 | 227.4711 | 128.7494
3.1687 | 257.4963 | 67.5425 | 184.616 | 8.8166 | 227.532 | 128.7481
3.1695 | 257.5182 | 67.6546 | 184.5112 | 8.8151 | 227.4309 | 128.7591
3.1702 | 257.5159 | 67.6421 | 184.5229 | 8.813 | 227.4422 | 128.7579
3.1711 | 257.5131 | 67.8843 | 184.2798 | 8.8105 | 227.1987 | 128.7566
3.1718 | 257.5352 | 67.4366 | 184.7349 | 8.8092 | 227.6574 | 128.7676
3.1727 | 257.5569 | 67.6726 | 184.5061 | 8.8074 | 227.4322 | 128.7784
3.1735 | 257.5788 | 67.6318 | 184.5542 | 8.8059 | 227.484 | 128.7894
3.1743 | 257.6006 | 67.5583 | 184.635 | 8.8043 | 227.5684 | 128.8003
3.175 | 257.5739 | 67.4376 | 184.7468 | 8.8015 | 227.6758 | 128.787
3.1758 | 257.5714 | 67.2565 | 184.927 | 8.7992 | 227.8556 | 128.7857
3.1765 | 257.5691 | 67.3321 | 184.8507 | 8.7971 | 227.7789 | 128.7846
3.1774 | 257.6884 | 67.5795 | 184.643 | 8.7984 | 227.5911 | 128.8442
3.1783 | 257.8074 | 67.3182 | 184.944 | 8.7996 | 227.9119 | 128.9037
3.1793 | 257.9264 | 67.3948 | 184.9071 | 8.8007 | 227.8948 | 128.9632
3.1802 | 258.0212 | 67.7236 | 184.6099 | 8.8013 | 227.6134 | 129.0106
3.181 | 258.0672 | 67.7943 | 184.5545 | 8.8003 | 227.5657 | 129.0336
3.1818 | 258.0891 | 67.4218 | 184.9343 | 8.7988 | 227.9492 | 129.0446
3.1828 | 258.1349 | 67.5105 | 184.8609 | 8.7976 | 227.8834 | 129.0675
3.1836 | 258.1565 | 67.3718 | 185.0068 | 8.7959 | 228.0329 | 129.0783
3.1845 | 258.1782 | 67.1331 | 185.2527 | 8.7941 | 228.2824 | 129.0891
3.1854 | 258.2242 | 67.2492 | 185.1519 | 8.7932 | 228.1893 | 129.1121
3.1862 | 258.2217 | 67.2098 | 185.1905 | 8.7909 | 228.2274 | 129.1108
3.1871 | 258.2433 | 67.3042 | 185.1033 | 8.7891 | 228.1439 | 129.1217
3.1879 | 258.2406 | 67.0224 | 185.3842 | 8.7866 | 228.4243 | 129.1203
3.1889 | 258.2376 | 67.0989 | 185.3067 | 8.7839 | 228.3463 | 129.1188
3.1898 | 258.2592 | 66.8223 | 185.5905 | 8.7822 | 228.6337 | 129.1296
3.1906 | 258.2567 | 66.9453 | 185.4667 | 8.7799 | 228.5094 | 129.1283
3.1914 | 258.2786 | 66.916 | 185.5033 | 8.7784 | 228.5497 | 129.1393
3.1922 | 258.2758 | 66.8831 | 185.5352 | 8.7759 | 228.5812 | 129.1379
3.193 | 258.2733 | 66.9926 | 185.4249 | 8.7737 | 228.4704 | 129.1366
3.1939 | 258.2705 | 67.1709 | 185.2457 | 8.7712 | 228.2908 | 129.1353
3.1947 | 258.268 | 66.8984 | 185.5173 | 8.7689 | 228.562 | 129.134
3.1955 | 258.2898 | 66.888 | 185.535 | 8.7674 | 228.5833 | 129.1449
3.1964 | 258.2871 | 67.079 | 185.3431 | 8.7649 | 228.3909 | 129.1435
3.1972 | 258.2846 | 66.9913 | 185.43 | 8.7626 | 228.4774 | 129.1423
3.198 | 258.282 | 67.2304 | 185.19 | 8.7604 | 228.237 | 129.141
3.1988 | 258.2795 | 67.3638 | 185.0558 | 8.7581 | 228.1024 | 129.1398
3.1997 | 258.3011 | 67.3367 | 185.0901 | 8.7564 | 228.1403 | 129.1506
3.2005 | 258.2986 | 67.22 | 185.2059 | 8.7541 | 228.2557 | 129.1493
3.2013 | 258.2961 | 66.9673 | 185.4578 | 8.7518 | 228.5071 | 129.148
3.2021 | 258.2933 | 67.1899 | 185.2343 | 8.7494 | 228.2832 | 129.1467
3.2029 | 258.291 | 67.0129 | 185.4105 | 8.7473 | 228.459 | 129.1455
3.2037 | 258.3129 | 66.7381 | 185.6926 | 8.7458 | 228.7447 | 129.1564
3.2045 | 258.3101 | 66.7358 | 185.694 | 8.7433 | 228.7457 | 129.1551
3.2053 | 258.332 | 66.8512 | 185.5859 | 8.7418 | 228.6412 | 129.166
3.2061 | 258.3295 | 66.9777 | 185.4585 | 8.7396 | 228.5134 | 129.1647
3.2069 | 258.3269 | 67.034 | 185.4014 | 8.7373 | 228.4559 | 129.1635
3.2077 | 258.3244 | 67.0061 | 185.4284 | 8.735 | 228.4825 | 129.1622
3.2085 | 258.4682 | 66.9259 | 185.5566 | 8.7374 | 228.6346 | 129.2341
3.2095 | 258.5869 | 67.0989 | 185.4231 | 8.7383 | 228.521 | 129.2935
3.2105 | 258.7059 | 67.1862 | 185.3755 | 8.7394 | 228.4931 | 129.3529
3.2114 | 258.7519 | 67.2731 | 185.3039 | 8.7385 | 228.4292 | 129.3759
3.2122 | 258.7979 | 67.3316 | 185.2608 | 8.7375 | 228.3938 | 129.399
3.2131 | 258.8439 | 67.0331 | 185.5746 | 8.7366 | 228.7153 | 129.422
3.214 | 258.8656 | 67.0889 | 185.526 | 8.7349 | 228.6703 | 129.4328
3.2149 | 258.8869 | 67.0745 | 185.5475 | 8.733 | 228.6954 | 129.4435
3.2159 | 258.9327 | 67.2484 | 185.3889 | 8.7318 | 228.5444 | 129.4664
3.2167 | 258.9302 | 67.0146 | 185.6219 | 8.7296 | 228.7769 | 129.4651
3.2175 | 258.952 | 67.1556 | 185.4881 | 8.7281 | 228.6468 | 129.476
3.2184 | 258.9734 | 67.3172 | 185.3337 | 8.7262 | 228.4959 | 129.4867
3.2193 | 258.9951 | 66.9133 | 185.7448 | 8.7245 | 228.9106 | 129.4975
3.2202 | 258.9923 | 67.1908 | 185.4664 | 8.722 | 228.6317 | 129.4961
3.221 | 258.9654 | 67.194 | 185.4542 | 8.719 | 228.6151 | 129.4827
3.2218 | 258.9872 | 66.8547 | 185.8008 | 8.7175 | 228.9653 | 129.4936
3.2226 | 258.9601 | 66.9326 | 185.7138 | 8.7143 | 228.8738 | 129.48
3.2235 | 258.9573 | 66.9827 | 185.6628 | 8.7119 | 228.8224 | 129.4787
3.2244 | 258.9789 | 66.7904 | 185.8623 | 8.7102 | 229.0255 | 129.4895
3.2252 | 258.9764 | 66.6633 | 185.9886 | 8.708 | 229.1513 | 129.4882
3.2261 | 258.998 | 66.7809 | 185.8782 | 8.7063 | 229.0445 | 129.499
3.2268 | 258.9957 | 66.725 | 185.9333 | 8.7042 | 229.0993 | 129.4979
3.2277 | 258.9929 | 66.7624 | 185.895 | 8.7018 | 229.0605 | 129.4965
3.2285 | 258.9904 | 66.8079 | 185.8486 | 8.6996 | 229.0137 | 129.4952
3.2293 | 258.9879 | 66.6508 | 186.0049 | 8.6973 | 229.1695 | 129.4939
3.2301 | 259.0097 | 66.3819 | 186.2811 | 8.6959 | 229.4494 | 129.5049
3.2309 | 259.0316 | 66.3755 | 186.2948 | 8.6944 | 229.4667 | 129.5158
3.2316 | 259.0293 | 66.375 | 186.2945 | 8.6924 | 229.466 | 129.5146
3.2325 | 259.0265 | 66.3309 | 186.3377 | 8.6899 | 229.5087 | 129.5132
3.2332 | 259.0242 | 66.2567 | 186.4111 | 8.6879 | 229.5818 | 129.5121
3.2341 | 259.0458 | 66.2314 | 186.4436 | 8.6862 | 229.6179 | 129.5229
3.2348 | 259.0679 | 66.4067 | 186.2757 | 8.6849 | 229.4536 | 129.5339
3.2355 | 259.0412 | 66.6944 | 185.9791 | 8.6822 | 229.1526 | 129.5206
3.2363 | 259.0387 | 66.3575 | 186.3151 | 8.6799 | 229.4882 | 129.5193
3.237 | 259.0363 | 66.6587 | 186.0131 | 8.6779 | 229.1859 | 129.5182
3.2378 | 259.0338 | 66.7471 | 185.9239 | 8.6757 | 229.0962 | 129.5169
3.2387 | 259.2017 | 66.7497 | 185.9773 | 8.6785 | 229.1776 | 129.6009
3.2396 | 259.3452 | 66.6786 | 186.0962 | 8.6806 | 229.3204 | 129.6726
3.2405 | 259.4644 | 66.8534 | 185.9611 | 8.682 | 229.2052 | 129.7322
3.2414 | 259.5345 | 66.7944 | 186.0435 | 8.6816 | 229.2993 | 129.7673
3.2423 | 259.5805 | 66.458 | 186.3952 | 8.6807 | 229.6587 | 129.7903
3.2432 | 259.6021 | 66.3634 | 186.497 | 8.679 | 229.7641 | 129.8011
3.244 | 259.624 | 66.0027 | 186.865 | 8.6775 | 230.1357 | 129.812
3.2448 | 259.6702 | 66.4107 | 186.4724 | 8.6768 | 229.7508 | 129.8351
3.2456 | 259.6674 | 66.2804 | 186.6018 | 8.6744 | 229.8797 | 129.8337
3.2465 | 259.7134 | 66.0777 | 186.8198 | 8.6735 | 230.1054 | 129.8567
3.2473 | 259.7352 | 66.2423 | 186.6625 | 8.672 | 229.9517 | 129.8676
3.2482 | 259.7325 | 66.1985 | 186.7054 | 8.6696 | 229.9941 | 129.8662
3.249 | 259.7299 | 66.3192 | 186.5838 | 8.6674 | 229.8722 | 129.865
3.2498 | 259.7518 | 66.3958 | 186.5145 | 8.6659 | 229.8065 | 129.8759
3.2505 | 259.7251 | 66.3913 | 186.5101 | 8.6632 | 229.7976 | 129.8625
3.2513 | 259.7469 | 66.4678 | 186.4409 | 8.6617 | 229.7321 | 129.8735
3.2521 | 259.7444 | 66.4211 | 186.4868 | 8.6595 | 229.7775 | 129.8722
3.253 | 259.7416 | 66.4886 | 186.4183 | 8.6571 | 229.7086 | 129.8708
3.2537 | 259.7393 | 66.5773 | 186.3289 | 8.6551 | 229.6187 | 129.8696
3.2545 | 259.7611 | 66.6543 | 186.2591 | 8.6536 | 229.5527 | 129.8806
3.2553 | 259.7586 | 66.5903 | 186.3223 | 8.6514 | 229.6154 | 129.8793
3.2561 | 259.756 | 66.7872 | 186.1245 | 8.6492 | 229.4172 | 129.878
3.257 | 259.7533 | 66.4655 | 186.4453 | 8.6468 | 229.7375 | 129.8766
3.2577 | 259.7266 | 66.3592 | 186.5427 | 8.6441 | 229.8305 | 129.8633
3.2584 | 259.7486 | 66.3724 | 186.5369 | 8.6428 | 229.8283 | 129.8743
3.2592 | 259.7463 | 66.5453 | 186.3632 | 8.6408 | 229.6543 | 129.8732
3.26 | 259.7194 | 66.461 | 186.4385 | 8.6379 | 229.7251 | 129.8597
3.2608 | 259.7412 | 66.4188 | 186.488 | 8.6364 | 229.7782 | 129.8706
3.2615 | 259.7145 | 66.5354 | 186.3625 | 8.6337 | 229.6483 | 129.8573
3.2622 | 259.7366 | 66.5016 | 186.4037 | 8.6324 | 229.6931 | 129.8683
3.263 | 259.7584 | 66.222 | 186.6905 | 8.631 | 229.9836 | 129.8792
3.2638 | 259.7561 | 66.3354 | 186.5764 | 8.629 | 229.8691 | 129.8781
3.2646 | 259.7536 | 66.4233 | 186.4876 | 8.6268 | 229.7799 | 129.8768
3.2653 | 259.7513 | 66.3642 | 186.546 | 8.6248 | 229.8378 | 129.8756
3.266 | 259.7733 | 66.2633 | 186.6542 | 8.6235 | 229.9498 | 129.8867
3.2667 | 259.7954 | 65.9878 | 186.9371 | 8.6223 | 230.2363 | 129.8977
3.2676 | 259.9876 | 66.1688 | 186.8201 | 8.6259 | 230.1514 | 129.9938
3.2685 | 260.1067 | 65.9639 | 187.0647 | 8.6272 | 230.4159 | 130.0534
3.2694 | 260.2015 | 66.3008 | 186.7594 | 8.6278 | 230.1263 | 130.1007
3.2702 | 260.2477 | 65.9008 | 187.1748 | 8.6271 | 230.5494 | 130.1238
3.271 | 260.2936 | 65.8877 | 187.2032 | 8.6262 | 230.5855 | 130.1468
3.2719 | 260.3152 | 65.8985 | 187.1996 | 8.6246 | 230.5855 | 130.1576
3.2728 | 260.3368 | 66.1323 | 186.973 | 8.6229 | 230.3625 | 130.1684
3.2736 | 260.3828 | 65.782 | 187.3387 | 8.622 | 230.7358 | 130.1914
3.2744 | 260.4046 | 66.0152 | 187.1127 | 8.6206 | 230.5135 | 130.2023
3.2753 | 260.4262 | 66.1102 | 187.0249 | 8.619 | 230.4293 | 130.2131
3.2761 | 260.448 | 65.8791 | 187.2633 | 8.6175 | 230.6713 | 130.224
3.277 | 260.4696 | 65.7151 | 187.4345 | 8.6159 | 230.8461 | 130.2348
3.2778 | 260.4671 | 66.0121 | 187.1367 | 8.6137 | 230.5478 | 130.2335
3.2787 | 260.4643 | 66.0102 | 187.1376 | 8.6113 | 230.5483 | 130.2321
3.2795 | 260.4617 | 65.9318 | 187.2152 | 8.6091 | 230.6255 | 130.2309
3.2803 | 260.4836 | 65.8071 | 187.3472 | 8.6077 | 230.7611 | 130.2418
3.2811 | 260.481 | 65.8009 | 187.3525 | 8.6055 | 230.766 | 130.2405
3.2819 | 260.5026 | 65.88 | 187.2806 | 8.6039 | 230.6977 | 130.2513
3.2827 | 260.5003 | 65.7189 | 187.4409 | 8.6019 | 230.8576 | 130.2501
3.2835 | 260.4977 | 65.7189 | 187.4401 | 8.5997 | 230.8564 | 130.2489
3.2843 | 260.5193 | 65.8832 | 187.283 | 8.5981 | 230.7029 | 130.2597
3.2851 | 260.5411 | 65.8652 | 188.3082 | 8.5967 | 231.7318 | 130.2706
3.2859 | 260.5142 | 66.0763 | 187.0882 | 8.5938 | 230.5072 | 130.2571
3.2867 | 260.5363 | 65.864 | 187.3078 | 8.5925 | 230.7305 | 130.2681
3.2875 | 260.5091 | 65.9121 | 187.2507 | 8.5894 | 230.6689 | 130.2546
3.2883 | 260.5066 | 65.772 | 187.3899 | 8.5873 | 230.8077 | 130.2533
3.2891 | 260.5286 | 65.6742 | 187.4951 | 8.586 | 230.9165 | 130.2643
3.2899 | 260.5261 | 65.558 | 187.6104 | 8.5839 | 231.0314 | 130.263
3.2907 | 260.5235 | 65.4437 | 187.7239 | 8.5817 | 231.1445 | 130.2618
3.2915 | 260.5453 | 65.3454 | 187.8294 | 8.5803 | 231.2537 | 130.2727
3.2922 | 260.543 | 65.2922 | 187.8819 | 8.5783 | 231.3057 | 130.2715
3.293 | 260.5405 | 65.5575 | 187.6157 | 8.5762 | 231.0391 | 130.2702
3.2938 | 260.5136 | 65.4085 | 187.7558 | 8.5733 | 231.1747 | 130.2568
3.2945 | 260.5112 | 65.2959 | 187.8676 | 8.5713 | 231.2861 | 130.2556
3.2953 | 260.5087 | 65.418 | 187.7446 | 8.5691 | 231.1627 | 130.2543
3.2961 | 260.5305 | 65.3905 | 187.7794 | 8.5677 | 231.2012 | 130.2653
3.2969 | 260.6011 | 65.3846 | 187.8088 | 8.5678 | 231.2423 | 130.3005
3.2978 | 260.7445 | 65.3423 | 187.8989 | 8.5699 | 231.3563 | 130.3722
3.2987 | 260.8633 | 65.3879 | 187.8929 | 8.571 | 231.3701 | 130.4316
3.2996 | 260.9336 | 65.4837 | 187.8206 | 8.5709 | 231.3095 | 130.4668
3.3005 | 261.0039 | 65.3463 | 187.9814 | 8.5707 | 231.4821 | 130.502
3.3014 | 261.0255 | 65.5608 | 187.7741 | 8.5691 | 231.2784 | 130.5128
3.3022 | 261.0227 | 65.5018 | 187.8322 | 8.5668 | 231.336 | 130.5114
3.3031 | 261.093 | 65.4081 | 187.9493 | 8.5666 | 231.4648 | 130.5465
3.3039 | 261.1148 | 65.6967 | 187.668 | 8.5652 | 231.1871 | 130.5574
3.3048 | 261.1364 | 65.7679 | 187.604 | 8.5636 | 231.1267 | 130.5682
3.3057 | 261.1824 | 65.5914 | 187.7958 | 8.5627 | 231.3262 | 130.5912
3.3065 | 261.1798 | 65.4414 | 187.9449 | 8.5606 | 231.4749 | 130.5899
3.3073 | 261.2014 | 65.4374 | 187.9561 | 8.559 | 231.4897 | 130.6007
3.3083 | 261.1984 | 65.3981 | 187.9944 | 8.5564 | 231.5275 | 130.5992
3.3091 | 261.1958 | 65.3175 | 188.0742 | 8.5543 | 231.6068 | 130.5979
3.3099 | 261.1689 | 65.2428 | 188.1399 | 8.5514 | 231.668 | 130.5844
3.3108 | 261.1417 | 65.3013 | 188.0723 | 8.5483 | 231.596 | 130.5709
3.3116 | 261.1392 | 65.4541 | 187.9187 | 8.5462 | 231.4419 | 130.5696
3.3124 | 261.1366 | 65.6143 | 187.7576 | 8.544 | 231.2804 | 130.5683
3.3132 | 261.1584 | 65.7148 | 187.6644 | 8.5426 | 231.1908 | 130.5792
3.314 | 261.1556 | 65.5613 | 187.817 | 8.5403 | 231.3429 | 130.5778
3.3148 | 261.1531 | 65.6257 | 187.7517 | 8.5382 | 231.2772 | 130.5765
3.3156 | 261.1505 | 65.4724 | 187.9042 | 8.536 | 231.4293 | 130.5753
3.3164 | 261.148 | 65.5635 | 187.8122 | 8.5339 | 231.3369 | 130.574
3.3172 | 261.1213 | 65.9273 | 187.4395 | 8.5312 | 230.9597 | 130.5606
3.318 | 261.0941 | 65.6523 | 187.7055 | 8.5281 | 231.2212 | 130.5471
3.3188 | 261.1162 | 65.7733 | 187.5918 | 8.5269 | 231.1112 | 130.5581
3.3196 | 261.0893 | 65.422 | 187.9342 | 8.5241 | 231.449 | 130.5446
3.3203 | 261.0869 | 65.2388 | 188.1166 | 8.5221 | 231.6311 | 130.5435
3.3211 | 261.1087 | 65.3063 | 188.0563 | 8.5207 | 231.5745 | 130.5544
3.3219 | 261.1306 | 65.8035 | 187.5664 | 8.5193 | 231.0882 | 130.5653
3.3227 | 261.128 | 65.6379 | 187.7312 | 8.5172 | 231.2525 | 130.564
3.3235 | 261.1254 | 65.4581 | 187.9101 | 8.5151 | 231.431 | 130.5627
3.3242 | 261.0988 | 65.5081 | 187.8512 | 8.5124 | 231.3677 | 130.5494
3.325 | 261.0962 | 65.2505 | 188.108 | 8.5103 | 231.624 | 130.5481
3.3257 | 261.0939 | 65.3175 | 188.0402 | 8.5084 | 231.5558 | 130.5469
3.3266 | 261.1885 | 65.2896 | 188.0996 | 8.509 | 231.6311 | 130.5943
3.3275 | 261.3319 | 65.219 | 188.218 | 8.5111 | 231.7733 | 130.6659
3.3284 | 261.4507 | 65.395 | 188.0816 | 8.5122 | 231.6567 | 130.7253
3.3293 | 261.5453 | 65.3103 | 188.1979 | 8.5128 | 231.7888 | 130.7727
3.3302 | 261.6156 | 65.5585 | 187.9731 | 8.5127 | 231.5757 | 130.8078
3.3311 | 261.6372 | 65.3504 | 188.1884 | 8.5111 | 231.7946 | 130.8186
3.3319 | 261.6587 | 65.7616 | 187.7844 | 8.5095 | 231.3942 | 130.8294
3.3328 | 261.6803 | 65.704 | 187.8492 | 8.5079 | 231.4626 | 130.8402
3.3337 | 261.6775 | 65.7728 | 187.7794 | 8.5056 | 231.3924 | 130.8388
3.3345 | 261.6747 | 65.7179 | 187.8334 | 8.5033 | 231.4459 | 130.8374
3.3353 | 261.6722 | 65.6279 | 187.9226 | 8.5012 | 231.5346 | 130.8361
3.3362 | 261.7181 | 65.6694 | 187.8964 | 8.5004 | 231.516 | 130.859
3.337 | 261.7155 | 65.5639 | 188.001 | 8.4982 | 231.6203 | 130.8578
3.3378 | 261.7373 | 65.3207 | 188.2515 | 8.4969 | 231.8744 | 130.8687
3.3387 | 261.7345 | 65.3959 | 188.1753 | 8.4945 | 231.7978 | 130.8673
3.3394 | 261.7078 | 65.3608 | 188.2015 | 8.4919 | 231.8195 | 130.8539
3.3403 | 261.7294 | 65.4743 | 188.0952 | 8.4903 | 231.7168 | 130.8647
3.3411 | 261.7268 | 65.3342 | 188.2345 | 8.4882 | 231.8556 | 130.8634
3.3419 | 261.6999 | 65.0968 | 188.4629 | 8.4854 | 232.0796 | 130.85
3.3427 | 261.6974 | 65.1793 | 188.3796 | 8.4833 | 231.9958 | 130.8487
3.3434 | 261.7194 | 65.4342 | 188.132 | 8.4821 | 231.7519 | 130.8597
3.3443 | 261.7166 | 65.4035 | 188.1618 | 8.4798 | 231.7812 | 130.8583
3.345 | 261.7386 | 65.4401 | 188.1325 | 8.4786 | 231.7556 | 130.8693
3.3458 | 261.7117 | 65.3491 | 188.2145 | 8.4758 | 231.8332 | 130.8559
3.3465 | 261.7094 | 65.3265 | 188.2364 | 8.4739 | 231.8546 | 130.8547
3.3473 | 261.7068 | 65.0028 | 188.5592 | 8.4717 | 232.177 | 130.8534
3.3482 | 261.7284 | 65.1185 | 188.4507 | 8.4702 | 232.0721 | 130.8642
3.3489 | 261.726 | 65.1333 | 188.4351 | 8.4683 | 232.0561 | 130.863
3.3497 | 261.6991 | 65.0963 | 188.4631 | 8.4654 | 232.0797 | 130.8496
3.3505 | 261.7212 | 65.0356 | 188.5312 | 8.4643 | 232.1514 | 130.8606
3.3513 | 261.7429 | 65.0063 | 188.5677 | 8.4629 | 232.1916 | 130.8715
3.3521 | 261.7404 | 65.0338 | 188.5394 | 8.4608 | 232.1628 | 130.8702
3.3528 | 261.7137 | 65.0321 | 188.5322 | 8.4582 | 232.1512 | 130.8569
3.3536 | 261.7111 | 64.8631 | 188.7003 | 8.4561 | 232.3189 | 130.8556
3.3543 | 261.7088 | 65.1504 | 188.4123 | 8.4542 | 232.0304 | 130.8544
3.3551 | 261.7065 | 65.4451 | 188.1168 | 8.4523 | 231.7345 | 130.8532
3.3559 | 261.7526 | 65.3581 | 188.2192 | 8.4516 | 231.8446 | 130.8763
3.3567 | 261.8959 | 65.2018 | 188.4232 | 8.4537 | 232.0726 | 130.948
3.3576 | 262.0149 | 65.4248 | 188.2399 | 8.455 | 231.9091 | 131.0075
3.3585 | 262.1095 | 65.1495 | 188.5467 | 8.4557 | 232.2317 | 131.0548
3.3594 | 262.1554 | 65.055 | 188.6565 | 8.4548 | 232.3491 | 131.0777
3.3602 | 262.2013 | 65.1185 | 188.6083 | 8.454 | 232.3086 | 131.1007
3.361 | 262.2475 | 65.1193 | 188.6229 | 8.4534 | 232.3308 | 131.1237
3.3619 | 262.269 | 64.9905 | 188.7589 | 8.4518 | 232.4704 | 131.1345
3.3628 | 262.2906 | 65.1897 | 188.5669 | 8.4502 | 232.282 | 131.1453
3.3636 | 262.3121 | 65.1306 | 188.6332 | 8.4487 | 232.3519 | 131.1561
3.3645 | 262.3337 | 64.9283 | 188.8427 | 8.4471 | 232.5649 | 131.1668
3.3653 | 262.3555 | 65.0158 | 188.7624 | 8.4458 | 232.4883 | 131.1777
3.3662 | 262.377 | 65.068 | 188.7174 | 8.4442 | 232.4469 | 131.1885
3.367 | 262.3744 | 65.1869 | 188.5976 | 8.4421 | 232.3267 | 131.1872
3.3679 | 262.3716 | 65.1963 | 188.5873 | 8.4399 | 232.3159 | 131.1858
3.3687 | 262.3932 | 64.9208 | 188.87 | 8.4383 | 232.6022 | 131.1966
3.3695 | 262.415 | 65.0654 | 188.7327 | 8.437 | 232.4685 | 131.2075
3.3703 | 262.4124 | 65.0154 | 188.7818 | 8.4349 | 232.5172 | 131.2062
3.3711 | 262.3855 | 65.055 | 188.7332 | 8.4321 | 232.4641 | 131.1927
3.372 | 262.407 | 64.9311 | 188.8643 | 8.4305 | 232.5988 | 131.2035
3.3728 | 262.4288 | 64.8384 | 188.9643 | 8.4292 | 232.7024 | 131.2144
3.3736 | 262.4262 | 65.1504 | 188.6514 | 8.4271 | 232.3891 | 131.2131
3.3744 | 262.4237 | 64.8523 | 188.9487 | 8.425 | 232.6859 | 131.2118
3.3752 | 262.4211 | 65.0491 | 188.751 | 8.423 | 232.4879 | 131.2106
3.376 | 262.3942 | 65.0005 | 188.7906 | 8.4202 | 232.523 | 131.1971
3.3768 | 262.4403 | 64.9487 | 188.8578 | 8.4195 | 232.5979 | 131.2202
3.3776 | 262.4621 | 65.0132 | 188.8006 | 8.4182 | 232.5443 | 131.2311
3.3784 | 262.4595 | 64.8691 | 188.9438 | 8.4161 | 232.6871 | 131.2298
3.3792 | 262.4326 | 64.9707 | 188.8332 | 8.4133 | 232.572 | 131.2163
3.38 | 262.4544 | 64.9455 | 188.8657 | 8.412 | 232.6081 | 131.2272
3.3808 | 262.4275 | 65.0014 | 188.8008 | 8.4092 | 232.5387 | 131.2137
3.3815 | 262.4495 | 64.9532 | 188.8564 | 8.408 | 232.5979 | 131.2247
3.3823 | 262.4469 | 64.9135 | 188.8952 | 8.406 | 232.6364 | 131.2235
3.3831 | 262.4689 | 65.0229 | 188.7931 | 8.4048 | 232.538 | 131.2345
3.3839 | 262.4661 | 64.7937 | 189.0214 | 8.4026 | 232.7658 | 131.2331
3.3847 | 262.4636 | 64.8176 | 188.9967 | 8.4005 | 232.7406 | 131.2318
3.3855 | 262.5099 | 64.9383 | 188.8914 | 8.4001 | 232.6431 | 131.255
3.3864 | 262.653 | 64.5293 | 189.3481 | 8.4019 | 233.1236 | 131.3265
3.3873 | 262.7719 | 64.7464 | 189.1706 | 8.4033 | 232.9659 | 131.3859
3.3882 | 262.8419 | 64.5085 | 189.4319 | 8.403 | 233.2388 | 131.4209
3.3891 | 262.8878 | 64.3365 | 189.6192 | 8.4022 | 233.4338 | 131.4439
3.39 | 262.9093 | 64.4874 | 189.4754 | 8.4007 | 233.2936 | 131.4546
3.3909 | 262.9549 | 64.9816 | 188.9964 | 8.3997 | 232.8223 | 131.4775
3.3918 | 262.9765 | 64.7162 | 189.269 | 8.3981 | 233.0984 | 131.4882
3.3927 | 262.998 | 64.7176 | 189.2748 | 8.3966 | 233.1078 | 131.499
3.3936 | 263.0437 | 64.5018 | 189.5058 | 8.3956 | 233.3464 | 131.5218
3.3945 | 263.0165 | 64.9892 | 189.0094 | 8.3927 | 232.8455 | 131.5083
3.3954 | 263.0137 | 64.6883 | 189.3093 | 8.3904 | 233.145 | 131.5069
3.3962 | 263.0352 | 64.3717 | 189.6331 | 8.3889 | 233.4723 | 131.5176
3.3971 | 263.0324 | 64.5018 | 189.5021 | 8.3867 | 233.3408 | 131.5162
3.3979 | 263.0055 | 64.3455 | 189.6494 | 8.3839 | 233.4837 | 131.5028
3.3988 | 263.0027 | 64.5843 | 189.4097 | 8.3817 | 233.2435 | 131.5014
3.3997 | 263.0242 | 64.3925 | 189.6086 | 8.3801 | 233.446 | 131.5121
3.4005 | 263.0214 | 64.6718 | 189.3284 | 8.3779 | 233.1653 | 131.5107
3.4014 | 262.9943 | 64.6767 | 189.3145 | 8.375 | 233.1468 | 131.4971
3.4022 | 262.9917 | 64.4613 | 189.529 | 8.3729 | 233.361 | 131.4959
3.4031 | 262.9646 | 64.446 | 189.5353 | 8.37 | 233.3627 | 131.4823
3.404 | 262.9618 | 64.3537 | 189.6266 | 8.3677 | 233.4536 | 131.4809
3.4048 | 262.9348 | 64.3117 | 189.6596 | 8.365 | 233.4821 | 131.4674
3.4056 | 262.932 | 64.5938 | 189.3766 | 8.3628 | 233.1986 | 131.466
3.4064 | 262.9051 | 64.2862 | 189.6752 | 8.36 | 233.4928 | 131.4526
3.4072 | 262.9026 | 64.4708 | 189.4898 | 8.358 | 233.3069 | 131.4513
3.4081 | 262.9241 | 64.265 | 189.7028 | 8.3564 | 233.5234 | 131.462
3.4089 | 262.9215 | 64.1911 | 189.7758 | 8.3544 | 233.5961 | 131.4608
3.4098 | 262.9185 | 64.142 | 189.8239 | 8.352 | 233.6436 | 131.4592
3.4106 | 262.9159 | 64.2082 | 189.7568 | 8.35 | 233.5761 | 131.4579
3.4114 | 262.9377 | 64.2352 | 189.7371 | 8.3486 | 233.56 | 131.4688
3.4123 | 262.9349 | 64.2524 | 189.719 | 8.3464 | 233.5414 | 131.4674
3.4131 | 262.9323 | 64.0754 | 189.8951 | 8.3444 | 233.7171 | 131.4661
3.4139 | 262.9054 | 63.8754 | 190.0861 | 8.3417 | 233.9037 | 131.4527
3.4148 | 262.9026 | 64.0754 | 189.8852 | 8.3394 | 233.7023 | 131.4513
3.4157 | 262.8998 | 64.0583 | 189.9014 | 8.3372 | 233.718 | 131.4499
3.4165 | 262.9459 | 64.301 | 189.674 | 8.3366 | 233.4983 | 131.4729
3.4174 | 263.1132 | 64.2352 | 189.7956 | 8.3392 | 233.6478 | 131.5566
3.4184 | 263.2562 | 64.0867 | 189.9918 | 8.3411 | 233.8678 | 131.6281
3.4194 | 263.3502 | 63.9429 | 190.1669 | 8.3414 | 234.0586 | 131.6751
3.4203 | 263.3961 | 63.9474 | 190.1777 | 8.3406 | 234.077 | 131.698
3.4212 | 263.4174 | 63.993 | 190.1392 | 8.3389 | 234.0421 | 131.7087
3.4222 | 263.4384 | 64.0533 | 190.0859 | 8.337 | 233.9923 | 131.7192
3.4232 | 263.4841 | 64.0065 | 190.1479 | 8.336 | 234.0619 | 131.742
3.424 | 263.4812 | 63.9663 | 190.1872 | 8.3338 | 234.1007 | 131.7406
3.425 | 263.5269 | 63.8227 | 190.346 | 8.3329 | 234.2671 | 131.7634
3.4259 | 263.5482 | 63.8727 | 190.3031 | 8.3312 | 234.2278 | 131.7741
3.4269 | 263.5451 | 63.9213 | 190.2535 | 8.3288 | 234.1777 | 131.7726
3.4278 | 263.5664 | 64.1122 | 190.0697 | 8.3271 | 233.9974 | 131.7832
3.4288 | 263.5877 | 64.0209 | 190.1681 | 8.3254 | 234.0993 | 131.7938
3.4296 | 263.5849 | 64.2258 | 189.9622 | 8.3232 | 233.893 | 131.7924
3.4305 | 263.5821 | 63.9457 | 190.2414 | 8.321 | 234.1717 | 131.791
3.4314 | 263.5792 | 64.0339 | 190.1522 | 8.3188 | 234.0821 | 131.7896
3.4323 | 263.5764 | 63.8011 | 191.3841 | 8.3166 | 235.3135 | 131.7882
3.4331 | 263.5736 | 63.6065 | 190.5778 | 8.3144 | 234.5067 | 131.7868
3.4341 | 263.5706 | 63.6452 | 190.5381 | 8.3121 | 234.4665 | 131.7853
3.435 | 263.5675 | 63.5547 | 190.6275 | 8.3097 | 234.5555 | 131.7838
3.4359 | 263.589 | 63.7113 | 190.4781 | 8.3082 | 234.4096 | 131.7945
3.4368 | 263.5862 | 63.8642 | 190.3243 | 8.306 | 234.2553 | 131.7931
3.4376 | 263.5837 | 63.9934 | 190.1942 | 8.304 | 234.1248 | 131.7918
3.4384 | 263.5565 | 63.7992 | 190.3794 | 8.3011 | 234.3055 | 131.7783
3.4394 | 263.5778 | 63.8822 | 190.3035 | 8.2994 | 234.2331 | 131.7889
3.4403 | 263.575 | 63.7574 | 190.4273 | 8.2973 | 234.3565 | 131.7875
3.4411 | 263.5724 | 63.9069 | 190.277 | 8.2952 | 234.2057 | 131.7862
3.4419 | 263.5696 | 63.9055 | 190.2774 | 8.2931 | 234.2057 | 131.7848
3.4427 | 263.567 | 63.9474 | 190.2347 | 8.2911 | 234.1625 | 131.7835
3.4437 | 263.5883 | 63.9362 | 190.253 | 8.2894 | 234.1843 | 131.7941
3.4446 | 263.5855 | 63.8272 | 190.361 | 8.2872 | 234.2919 | 131.7927
3.4454 | 263.6072 | 63.8065 | 190.389 | 8.2859 | 234.3235 | 131.8036
3.4462 | 263.6046 | 63.652 | 190.5426 | 8.2839 | 234.4767 | 131.8023
3.447 | 263.6018 | 63.6214 | 190.5723 | 8.2817 | 234.5059 | 131.8009
3.4478 | 263.5992 | 63.8596 | 190.3332 | 8.2797 | 234.2664 | 131.7996
3.4487 | 263.6208 | 63.8083 | 190.3917 | 8.2783 | 234.3285 | 131.8104
3.4496 | 263.6666 | 63.6542 | 190.5611 | 8.2775 | 234.5055 | 131.8333
3.4505 | 263.8339 | 63.6272 | 190.6438 | 8.2801 | 234.6161 | 131.9169
3.4515 | 263.9281 | 63.6232 | 190.6792 | 8.2806 | 234.6673 | 131.9641
3.4525 | 263.9978 | 63.6448 | 190.6809 | 8.2801 | 234.6805 | 131.9989
3.4535 | 264.0432 | 63.6462 | 190.6946 | 8.279 | 234.7018 | 132.0216
3.4544 | 264.0647 | 63.6431 | 190.7049 | 8.2775 | 234.7157 | 132.0324
3.4553 | 264.086 | 63.6966 | 190.6585 | 8.2759 | 234.6728 | 132.043
3.4563 | 264.1072 | 63.7276 | 190.6345 | 8.2742 | 234.6524 | 132.0536
3.4572 | 264.1529 | 63.7042 | 190.6732 | 8.2733 | 234.6986 | 132.0764
3.4582 | 264.1741 | 63.7195 | 190.6649 | 8.2716 | 234.694 | 132.0871
3.459 | 264.1713 | 63.6416 | 191.7419 | 8.2695 | 235.7705 | 132.0857
3.46 | 264.1926 | 63.4529 | 190.9377 | 8.2678 | 234.9698 | 132.0963
3.4608 | 264.19 | 63.4709 | 190.9188 | 8.2658 | 234.9505 | 132.095
3.4617 | 264.1869 | 63.3642 | 191.0245 | 8.2635 | 235.0557 | 132.0935
3.4626 | 264.1598 | 63.6786 | 190.7011 | 8.2606 | 234.7277 | 132.0799
3.4634 | 264.1815 | 63.701 | 190.6859 | 8.2593 | 234.7162 | 132.0908
3.4643 | 264.1544 | 63.5965 | 190.7814 | 8.2565 | 234.8071 | 132.0772
3.4651 | 264.1759 | 63.3362 | 191.0488 | 8.255 | 235.0781 | 132.0879
3.466 | 264.1487 | 63.5741 | 190.8019 | 8.2522 | 234.8267 | 132.0744
3.4668 | 264.1705 | 63.5033 | 190.8799 | 8.2509 | 234.9083 | 132.0852
3.4677 | 264.1677 | 63.5448 | 190.8375 | 8.2487 | 234.8654 | 132.0838
3.4686 | 264.1892 | 63.6498 | 190.7397 | 8.2473 | 234.7712 | 132.0946
3.4693 | 264.1625 | 63.2935 | 191.0871 | 8.2448 | 235.1141 | 132.0812
3.4702 | 264.1594 | 63.6232 | 190.7563 | 8.2424 | 234.7829 | 132.0797
3.471 | 264.1569 | 63.7583 | 190.6204 | 8.2404 | 234.6465 | 132.0784
3.4719 | 264.154 | 63.6471 | 190.7306 | 8.2383 | 234.7563 | 132.077
3.4727 | 264.1758 | 63.515 | 190.87 | 8.237 | 234.8993 | 132.0879
3.4736 | 264.173 | 63.5899 | 190.7942 | 8.2349 | 234.823 | 132.0865
3.4744 | 264.1947 | 63.4917 | 190.8996 | 8.2336 | 234.932 | 132.0973
3.4753 | 264.1916 | 63.6488 | 190.7415 | 8.2313 | 234.7734 | 132.0958
3.4761 | 264.2134 | 63.6997 | 190.6978 | 8.23 | 234.7334 | 132.1067
3.4769 | 264.2108 | 63.7938 | 190.6029 | 8.228 | 234.638 | 132.1054
3.4777 | 264.2082 | 63.7352 | 190.6606 | 8.2261 | 234.6953 | 132.1041
3.4786 | 264.2054 | 63.5871 | 190.8078 | 8.2239 | 234.842 | 132.1027
3.4794 | 264.2028 | 63.6195 | 190.7745 | 8.222 | 234.8083 | 132.1014
3.4801 | 264.1761 | 63.9253 | 190.4598 | 8.2195 | 234.4892 | 132.0881
3.4811 | 264.3431 | 63.6935 | 190.7473 | 8.2219 | 234.8044 | 132.1715
3.4821 | 264.4616 | 63.5956 | 190.8847 | 8.223 | 234.9616 | 132.2308
3.483 | 264.5559 | 63.7894 | 190.7223 | 8.2235 | 234.8149 | 132.2779
3.484 | 264.6258 | 63.7785 | 190.7565 | 8.2233 | 234.8608 | 132.3129
3.4849 | 264.6716 | 63.9271 | 190.6232 | 8.2225 | 234.7351 | 132.3358
3.4858 | 264.6928 | 63.9204 | 190.6369 | 8.2209 | 234.7524 | 132.3464
3.4867 | 264.7143 | 63.7867 | 190.7778 | 8.2195 | 234.8969 | 132.3572
3.4876 | 264.7601 | 63.5141 | 191.0657 | 8.2187 | 235.1924 | 132.3801
3.4886 | 264.7812 | 63.6169 | 190.9699 | 8.2169 | 235.1001 | 132.3906
3.4894 | 264.8027 | 63.6611 | 190.9329 | 8.2155 | 235.0666 | 132.4013
3.4904 | 264.8239 | 63.4696 | 191.1314 | 8.2139 | 235.2688 | 132.412
3.4913 | 264.8209 | 63.6376 | 190.9624 | 8.2116 | 235.0992 | 132.4104
3.4922 | 264.8423 | 63.4678 | 191.1394 | 8.2101 | 235.2798 | 132.4212
3.4931 | 264.8638 | 63.5632 | 191.0511 | 8.2087 | 235.1951 | 132.4319
3.4939 | 264.8369 | 63.2655 | 191.3399 | 8.206 | 235.4794 | 132.4185
3.4948 | 264.8095 | 62.9751 | 191.6211 | 8.203 | 235.7561 | 132.4048
3.4956 | 264.807 | 63.2345 | 191.3609 | 8.2011 | 235.4954 | 132.4035
3.4965 | 264.8041 | 63.2268 | 191.3676 | 8.1989 | 235.5017 | 132.4021
3.4974 | 264.8013 | 63.2781 | 191.3154 | 8.1968 | 235.449 | 132.4007
3.4982 | 264.8228 | 63.4682 | 191.1325 | 8.1954 | 235.2696 | 132.4114
3.4991 | 264.82 | 63.5862 | 191.0135 | 8.1933 | 235.1502 | 132.41
3.5 | 264.8171 | 63.5367 | 191.0621 | 8.1911 | 235.1983 | 132.4086
3.5008 | 264.7902 | 63.4493 | 191.1405 | 8.1885 | 235.2722 | 132.3951
3.5016 | 264.7876 | 63.2552 | 191.3337 | 8.1865 | 235.465 | 132.3938
3.5025 | 264.7605 | 63.4309 | 191.149 | 8.1837 | 235.2758 | 132.3803
3.5033 | 264.7579 | 63.3971 | 191.1819 | 8.1818 | 235.3083 | 132.379
3.5041 | 264.7553 | 63.1989 | 191.3793 | 8.1798 | 235.5052 | 132.3777
3.5049 | 264.7284 | 63.3489 | 191.2203 | 8.1772 | 235.3417 | 132.3642
3.5057 | 264.7258 | 63.4515 | 191.1168 | 8.1753 | 235.2378 | 132.3629
3.5065 | 264.7475 | 63.244 | 191.3316 | 8.174 | 235.4562 | 132.3738
3.5073 | 264.7447 | 63.248 | 191.3266 | 8.1719 | 235.4508 | 132.3724
3.5081 | 264.7667 | 63.2476 | 191.3344 | 8.1708 | 235.4621 | 132.3833
3.5089 | 264.7641 | 63.0142 | 191.5669 | 8.1689 | 235.6942 | 132.382
3.5097 | 264.7372 | 62.9291 | 191.643 | 8.1663 | 235.7659 | 132.3686
3.5104 | 264.7348 | 63.1507 | 191.4206 | 8.1645 | 235.5431 | 132.3674
3.5113 | 264.732 | 63.275 | 191.2954 | 8.1624 | 235.4174 | 132.366
3.5122 | 264.8991 | 63.2007 | 191.4254 | 8.165 | 235.5753 | 132.4496
3.5131 | 265.0179 | 63.1894 | 191.4763 | 8.1663 | 235.6459 | 132.5089
3.514 | 265.1123 | 63.2904 | 191.4068 | 8.167 | 235.5921 | 132.5561
3.5149 | 265.1579 | 63.2958 | 191.4166 | 8.1661 | 235.6095 | 132.5789
3.5159 | 265.2034 | 63.3357 | 191.3918 | 8.1652 | 235.5924 | 132.6017
3.5168 | 265.2247 | 63.134 | 191.6006 | 8.1636 | 235.8047 | 132.6123
3.5177 | 265.2461 | 63.2399 | 191.5019 | 8.1622 | 235.7096 | 132.6231
3.5185 | 265.2679 | 63.2828 | 191.4662 | 8.1609 | 235.6775 | 132.6339
3.5194 | 265.2648 | 63.1493 | 191.5987 | 8.1586 | 235.8095 | 132.6324
3.5203 | 265.2863 | 62.9872 | 191.768 | 8.1572 | 235.9823 | 132.6431
3.5211 | 265.2837 | 63.17 | 191.5843 | 8.1553 | 235.7982 | 132.6418
3.522 | 265.3052 | 63.1065 | 191.655 | 8.1539 | 235.8725 | 132.6526
3.5228 | 265.3266 | 63.253 | 191.5156 | 8.1525 | 235.7367 | 132.6633
3.5236 | 265.324 | 62.8805 | 191.8872 | 8.1506 | 236.1079 | 132.662
3.5245 | 265.3212 | 62.92 | 191.8468 | 8.1485 | 236.067 | 132.6606
3.5254 | 265.2941 | 62.9354 | 191.8224 | 8.1457 | 236.038 | 132.647
3.5261 | 265.2917 | 62.9466 | 191.8104 | 8.1439 | 236.0257 | 132.6459
3.5269 | 265.2891 | 62.9354 | 191.8207 | 8.142 | 236.0356 | 132.6446
3.5279 | 265.2617 | 62.6914 | 192.0556 | 8.139 | 236.2659 | 132.6309
3.5287 | 265.2591 | 63.0768 | 191.6693 | 8.1371 | 235.8792 | 132.6296
3.5294 | 265.2811 | 62.9615 | 191.7919 | 8.1361 | 236.0054 | 132.6405
3.5303 | 265.278 | 63.0021 | 191.7503 | 8.1338 | 235.9633 | 132.639
3.5311 | 265.2757 | 63.1178 | 191.6338 | 8.1321 | 235.8464 | 132.6378
3.5319 | 265.2728 | 63.2634 | 191.4873 | 8.13 | 235.6994 | 132.6364
3.5328 | 265.27 | 62.9831 | 191.7666 | 8.1279 | 235.9783 | 132.635
3.5336 | 265.2674 | 63.0584 | 191.6905 | 8.126 | 235.9017 | 132.6337
3.5344 | 265.2648 | 63.035 | 191.713 | 8.124 | 235.9238 | 132.6324
3.5352 | 265.2622 | 63.3551 | 191.392 | 8.1221 | 235.6024 | 132.6311
3.5359 | 265.2355 | 63.2606 | 191.4776 | 8.1197 | 235.6836 | 132.6178
3.5368 | 265.257 | 63.3254 | 191.42 | 8.1183 | 235.6295 | 132.6285
3.5377 | 265.2785 | 62.943 | 191.8096 | 8.1169 | 236.0226 | 132.6392
3.5384 | 265.2761 | 62.8791 | 191.8727 | 8.1152 | 236.0854 | 132.6381
3.5393 | 265.2733 | 62.9358 | 191.815 | 8.1131 | 236.0273 | 132.6367
3.5401 | 265.2464 | 63.3534 | 191.3885 | 8.1105 | 235.5962 | 132.6232
3.5408 | 265.244 | 63.0995 | 191.6416 | 8.1088 | 235.8489 | 132.622
3.5417 | 265.2169 | 63.3548 | 191.3772 | 8.106 | 235.5801 | 132.6085
3.5426 | 265.384 | 63.2466 | 191.5411 | 8.1086 | 235.7718 | 132.692
3.5436 | 265.5024 | 63.0841 | 191.7431 | 8.1097 | 235.9935 | 132.7512
3.5444 | 265.5968 | 63.1804 | 191.6783 | 8.1104 | 235.9444 | 132.7984
3.5454 | 265.691 | 63.0129 | 191.8772 | 8.1109 | 236.159 | 132.8455
3.5464 | 265.7363 | 62.9602 | 191.945 | 8.1098 | 236.2343 | 132.8681
3.5473 | 265.7577 | 63.1412 | 191.7711 | 8.1084 | 236.0641 | 132.8789
3.5482 | 265.7792 | 62.9241 | 191.9954 | 8.1071 | 236.2919 | 132.8896
3.549 | 265.825 | 63.2264 | 191.7083 | 8.1064 | 236.0125 | 132.9125
3.55 | 265.8219 | 62.9394 | 191.9943 | 8.1041 | 236.298 | 132.911
3.5509 | 265.8431 | 62.9151 | 192.0257 | 8.1025 | 236.3329 | 132.9216
3.5518 | 265.8646 | 62.9682 | 191.9797 | 8.1012 | 236.2905 | 132.9323
3.5527 | 265.8618 | 62.9385 | 192.0085 | 8.0991 | 236.3188 | 132.9309
3.5536 | 265.8587 | 62.8512 | 192.0948 | 8.0968 | 236.4045 | 132.9293
3.5544 | 265.8804 | 62.7403 | 192.2129 | 8.0956 | 236.5263 | 132.9402
3.5554 | 265.853 | 62.8561 | 192.088 | 8.0927 | 236.3968 | 132.9265
3.5563 | 265.8742 | 62.8124 | 192.1387 | 8.0912 | 236.4511 | 132.9371
3.5573 | 265.8712 | 62.704 | 192.2461 | 8.0889 | 236.558 | 132.9356
3.5581 | 265.8929 | 62.6288 | 192.3286 | 8.0877 | 236.644 | 132.9464
3.5589 | 265.8657 | 62.7493 | 192.199 | 8.085 | 236.51 | 132.9329
3.5598 | 265.8629 | 62.6621 | 192.2853 | 8.0829 | 236.5957 | 132.9314
3.5607 | 265.86 | 62.6215 | 192.3249 | 8.0808 | 236.6349 | 132.93
3.5615 | 265.8572 | 62.807 | 192.1385 | 8.0788 | 236.448 | 132.9286
3.5624 | 265.8544 | 62.6201 | 192.3244 | 8.0767 | 236.6335 | 132.9272
3.5633 | 265.8515 | 62.6918 | 192.2518 | 8.0747 | 236.5604 | 132.9258
3.5641 | 265.8489 | 62.5224 | 192.4203 | 8.0728 | 236.7285 | 132.9245
3.565 | 265.8461 | 62.6084 | 192.3334 | 8.0707 | 236.641 | 132.923
3.5658 | 265.8676 | 62.3044 | 192.6445 | 8.0693 | 236.9558 | 132.9338
3.5666 | 265.865 | 62.4228 | 192.5253 | 8.0675 | 236.8361 | 132.9325
3.5675 | 265.8621 | 62.4485 | 192.4986 | 8.0654 | 236.809 | 132.9311
3.5683 | 265.8838 | 62.5981 | 192.3562 | 8.0642 | 236.6702 | 132.9419
3.5691 | 265.8812 | 62.7769 | 192.1766 | 8.0623 | 236.4901 | 132.9406
3.57 | 265.8541 | 62.5323 | 192.4121 | 8.0596 | 236.7211 | 132.927
3.5709 | 265.8755 | 62.6111 | 192.3405 | 8.0582 | 236.6531 | 132.9378
3.5717 | 265.8729 | 62.6449 | 192.3058 | 8.0563 | 236.618 | 132.9365
3.5725 | 265.8703 | 62.6039 | 192.3459 | 8.0545 | 236.6577 | 132.9352
3.5733 | 265.8675 | 62.331 | 192.6179 | 8.0524 | 236.9291 | 132.9337
3.5742 | 265.9861 | 62.6288 | 192.3596 | 8.0538 | 236.6907 | 132.9931
3.5752 | 266.1289 | 62.6967 | 192.3393 | 8.0556 | 236.6941 | 133.0644
3.5761 | 266.223 | 62.7066 | 192.3608 | 8.0561 | 236.7313 | 133.1115
3.577 | 266.293 | 62.5539 | 192.5368 | 8.0561 | 236.919 | 133.1465
3.5778 | 266.3388 | 62.4797 | 192.6263 | 8.0554 | 237.0161 | 133.1694
3.5788 | 266.3843 | 62.6638 | 192.4574 | 8.0546 | 236.8547 | 133.1921
3.5797 | 266.4057 | 62.6589 | 192.4694 | 8.0532 | 236.8704 | 133.2029
3.5806 | 266.4269 | 62.5224 | 192.613 | 8.0517 | 237.0175 | 133.2135
3.5815 | 266.4241 | 62.4147 | 192.7197 | 8.0496 | 237.1238 | 133.2121
3.5824 | 266.4453 | 62.4427 | 192.6988 | 8.0481 | 237.1064 | 133.2227
3.5833 | 266.4425 | 62.7836 | 192.357 | 8.0461 | 236.764 | 133.2212
3.5842 | 266.4637 | 62.876 | 192.2716 | 8.0445 | 236.6822 | 133.2318
3.585 | 266.4611 | 62.8395 | 192.3073 | 8.0427 | 236.7174 | 133.2305
3.5859 | 266.4825 | 62.8408 | 192.3131 | 8.0413 | 236.7269 | 133.2413
3.5861 | 266.4821 | 62.7994 | 192.3544 | 8.041 | 236.768 | 133.241
3.5861 | 266.4578 | 62.8323 | 192.3134 | 8.0403 | 236.723 | 133.2289
3.5884 | 266.4259 | 62.4589 | 192.6761 | 8.0342 | 237.0804 | 133.2129
3.5909 | 266.4662 | 62.6377 | 192.5108 | 8.0296 | 236.9218 | 133.2331
3.5935 | 266.4822 | 62.272 | 192.8818 | 8.0244 | 237.2955 | 133.2411
3.5959 | 266.4744 | 62.3544 | 192.7968 | 8.0188 | 237.2092 | 133.2372
3.5984 | 266.4663 | 61.9499 | 193.1986 | 8.013 | 237.6096 | 133.2331
3.6008 | 266.4585 | 61.9679 | 193.178 | 8.0075 | 237.5877 | 133.2292
3.603 | 266.4754 | 61.9769 | 193.1746 | 8.0029 | 237.5872 | 133.2377
3.6056 | 266.71 | 61.7851 | 193.4446 | 8.0038 | 237.8963 | 133.355
3.6083 | 266.8953 | 61.604 | 193.6875 | 8.0028 | 238.1701 | 133.4477
3.6109 | 267.0082 | 61.6734 | 193.6557 | 8.0001 | 238.1571 | 133.5041
3.6136 | 267.048 | 61.8577 | 193.4847 | 7.9953 | 237.9927 | 133.524
3.6162 | 267.0154 | 61.6802 | 193.6513 | 7.9887 | 238.1539 | 133.5077
3.6187 | 267.0559 | 61.6247 | 193.7203 | 7.9844 | 238.2296 | 133.5279
3.6212 | 267.0476 | 61.305 | 194.0373 | 7.9785 | 238.5452 | 133.5238
3.6237 | 267.0152 | 61.4839 | 193.8476 | 7.9722 | 238.3501 | 133.5076
3.6261 | 267.0074 | 61.5995 | 193.7294 | 7.9667 | 238.2306 | 133.5037
3.6285 | 266.9995 | 61.4572 | 193.869 | 7.9612 | 238.369 | 133.4998
3.6309 | 266.9917 | 61.4969 | 193.8267 | 7.9557 | 238.3254 | 133.4959
3.6333 | 267.0082 | 61.641 | 193.6881 | 7.9509 | 238.1895 | 133.5041
3.6358 | 267.2429 | 61.4194 | 193.988 | 7.952 | 238.5284 | 133.6215
3.6385 | 267.4284 | 61.6788 | 193.7904 | 7.9512 | 238.3618 | 133.7142
3.6411 | 267.5169 | 61.9108 | 193.5879 | 7.9479 | 238.1741 | 133.7585
3.6437 | 267.5569 | 61.8612 | 193.6508 | 7.9433 | 238.2437 | 133.7785
3.6462 | 267.5971 | 61.641 | 193.8844 | 7.9389 | 238.484 | 133.7986
3.6489 | 267.5886 | 61.6996 | 193.823 | 7.9329 | 238.4211 | 133.7943
3.6514 | 267.556 | 61.6653 | 193.8464 | 7.9265 | 238.4391 | 133.778
3.6539 | 267.5719 | 61.6247 | 193.8923 | 7.9214 | 238.4877 | 133.786
3.6566 | 267.5391 | 61.4068 | 194.0993 | 7.9148 | 238.6891 | 133.7695
3.659 | 267.5555 | 61.3364 | 194.1752 | 7.9101 | 238.7677 | 133.7777
3.6614 | 267.5959 | 61.0694 | 194.4556 | 7.9058 | 239.055 | 133.798
3.664 | 267.5876 | 61.3586 | 194.1637 | 7.9001 | 238.7616 | 133.7938
3.6666 | 267.7975 | 61.3968 | 194.1954 | 7.9002 | 238.8284 | 133.8988
3.6694 | 268.031 | 61.1191 | 194.551 | 7.9005 | 239.2228 | 134.0155
3.6721 | 268.095 | 61.0969 | 194.5945 | 7.8964 | 239.277 | 134.0475
3.6748 | 268.159 | 61.3662 | 194.3465 | 7.8924 | 239.0397 | 134.0795
3.6775 | 268.1744 | 61.2996 | 194.4183 | 7.887 | 239.114 | 134.0872
3.6801 | 268.1415 | 61.1082 | 194.5987 | 7.8805 | 239.289 | 134.0708
3.6828 | 268.133 | 61.0596 | 194.6445 | 7.8747 | 239.3333 | 134.0665
3.6853 | 268.1003 | 61.4099 | 194.2833 | 7.8683 | 238.9667 | 134.0502
3.6879 | 268.0677 | 61.0915 | 194.5908 | 7.862 | 239.2688 | 134.0339
3.6902 | 268.0601 | 61.1672 | 194.5126 | 7.8569 | 239.1892 | 134.03
3.6928 | 268.0758 | 61.5059 | 194.1791 | 7.8517 | 238.8584 | 134.0379
3.6952 | 268.0436 | 60.9335 | 194.7408 | 7.8457 | 239.4147 | 134.0218
3.6977 | 268.2052 | 61.0347 | 195.6934 | 7.8447 | 240.3943 | 134.1026
3.7006 | 268.487 | 61.0411 | 194.781 | 7.8463 | 239.5288 | 134.2435
3.7034 | 268.5508 | 60.9285 | 194.9148 | 7.8422 | 239.6733 | 134.2754
3.706 | 268.5664 | 61.159 | 194.6895 | 7.837 | 239.4506 | 134.2832
3.7087 | 268.6304 | 61.1734 | 194.6965 | 7.8331 | 239.4682 | 134.3152
3.7112 | 268.622 | 60.8695 | 194.9976 | 7.8275 | 239.7679 | 134.311
3.7138 | 268.5894 | 61.1113 | 194.7449 | 7.8212 | 239.5098 | 134.2947
3.7163 | 268.6538 | 61.3648 | 194.5129 | 7.8176 | 239.2885 | 134.3269
3.7186 | 268.6462 | 61.3118 | 194.5633 | 7.8125 | 239.3377 | 134.3231
3.7212 | 268.6378 | 61.0136 | 194.8587 | 7.8069 | 239.6317 | 134.3189
3.7235 | 268.6787 | 60.7455 | 195.1405 | 7.8032 | 239.9202 | 134.3393
3.7259 | 268.6708 | 60.6245 | 195.2588 | 7.7979 | 240.0373 | 134.3354
3.7283 | 268.7599 | 60.5694 | 195.3436 | 7.7953 | 240.137 | 134.38
3.731 | 269.0665 | 60.2799 | 195.7353 | 7.7979 | 240.5797 | 134.5332
3.7337 | 269.1546 | 60.6366 | 195.408 | 7.7946 | 240.2671 | 134.5773
3.7362 | 269.219 | 60.4528 | 195.6133 | 7.791 | 240.4831 | 134.6095
3.7389 | 269.2347 | 60.7375 | 195.3338 | 7.786 | 240.2062 | 134.6173
3.7412 | 269.2027 | 60.4861 | 195.5745 | 7.7803 | 240.4417 | 134.6014
3.7437 | 269.1703 | 60.4209 | 195.6289 | 7.7743 | 240.4907 | 134.5852
3.7461 | 269.1624 | 60.3627 | 195.6845 | 7.7691 | 240.5449 | 134.5812
3.7485 | 269.1303 | 60.4006 | 195.6359 | 7.7633 | 240.4909 | 134.5651
3.7509 | 269.1464 | 60.4469 | 195.595 | 7.7586 | 240.4527 | 134.5732
3.7533 | 269.1385 | 60.4235 | 195.6157 | 7.7534 | 240.4721 | 134.5692
3.7557 | 269.1066 | 60.2312 | 195.7974 | 7.7477 | 240.6485 | 134.5533
3.7581 | 269.2924 | 60.3925 | 195.698 | 7.7476 | 240.5801 | 134.6462
3.7608 | 269.5261 | 60.3245 | 195.8439 | 7.7482 | 240.7649 | 134.763
3.7635 | 269.6142 | 60.2262 | 195.9716 | 7.745 | 240.9073 | 134.8071
3.7661 | 269.6301 | 60.2713 | 195.9318 | 7.7402 | 240.8701 | 134.815
3.7686 | 269.6459 | 60.2903 | 195.9181 | 7.7354 | 240.8591 | 134.823
3.7712 | 269.6133 | 59.9305 | 196.267 | 7.7293 | 241.2025 | 134.8066
3.7736 | 269.6051 | 60.3925 | 195.8023 | 7.724 | 240.7365 | 134.8026
3.7761 | 269.5727 | 60.2222 | 195.9618 | 7.7181 | 240.8906 | 134.7864
3.7785 | 269.5406 | 60.2876 | 195.8857 | 7.7124 | 240.8091 | 134.7703
3.7808 | 269.5571 | 60.569 | 195.6098 | 7.7081 | 240.536 | 134.7786
3.7833 | 269.5975 | 60.2749 | 195.9173 | 7.7041 | 240.8502 | 134.7987
3.7858 | 269.6136 | 60.5394 | 195.6582 | 7.6995 | 240.5938 | 134.8068
3.7883 | 269.6781 | 60.4988 | 195.7203 | 7.6962 | 240.6667 | 134.8391
3.791 | 270.0329 | 60.234 | 196.1034 | 7.7 | 241.1089 | 135.0165
3.7937 | 270.145 | 59.9889 | 196.3858 | 7.6974 | 241.41 | 135.0725
3.7963 | 270.2333 | 60.0331 | 196.3711 | 7.6944 | 241.41 | 135.1167
3.799 | 270.2244 | 59.9804 | 196.4208 | 7.6887 | 241.4582 | 135.1122
3.8016 | 270.24 | 60.0732 | 196.3332 | 7.6838 | 241.3732 | 135.12
3.8042 | 270.2074 | 60.0348 | 196.3607 | 7.6778 | 241.3953 | 135.1037
3.8069 | 270.2469 | 60.2524 | 196.1563 | 7.6734 | 241.1975 | 135.1235
3.8094 | 270.19 | 59.8137 | 196.576 | 7.6668 | 241.6077 | 135.095
3.8119 | 270.1819 | 60.0696 | 196.3174 | 7.6616 | 241.3477 | 135.0909
3.8145 | 270.1735 | 59.865 | 196.5192 | 7.6563 | 241.5481 | 135.0867
3.8169 | 270.1898 | 59.7012 | 196.6885 | 7.6519 | 241.7201 | 135.0949
3.8194 | 270.2541 | 60.1479 | 196.2632 | 7.6485 | 241.3055 | 135.127
3.8222 | 270.5355 | 60.1546 | 196.3503 | 7.6502 | 241.4396 | 135.2678
3.825 | 270.6475 | 59.9899 | 196.5523 | 7.6476 | 241.6603 | 135.3238
3.8277 | 270.7113 | 60.1246 | 196.4389 | 7.6439 | 241.5575 | 135.3557
3.8303 | 270.7511 | 59.8498 | 196.727 | 7.6397 | 241.8522 | 135.3756
3.833 | 270.718 | 59.748 | 196.8177 | 7.6334 | 241.9374 | 135.359
3.8356 | 270.7338 | 60.0182 | 196.5528 | 7.6288 | 241.6751 | 135.3669
3.838 | 270.7258 | 59.7673 | 196.801 | 7.6238 | 241.922 | 135.3629
3.8406 | 270.6929 | 59.8443 | 196.7131 | 7.6177 | 241.8286 | 135.3465
3.843 | 270.7092 | 59.7934 | 196.7694 | 7.6134 | 241.8876 | 135.3546
3.8455 | 270.7008 | 59.7391 | 196.8209 | 7.6082 | 241.9377 | 135.3504
3.848 | 270.6684 | 59.843 | 196.7062 | 7.6024 | 241.8176 | 135.3342
3.8504 | 270.7816 | 59.5498 | 197.0371 | 7.6006 | 242.1674 | 135.3908
3.8532 | 271.0629 | 59.326 | 197.3547 | 7.6023 | 242.5318 | 135.5314
3.8559 | 271.1269 | 59.8579 | 196.8441 | 7.5988 | 242.0319 | 135.5634
3.8585 | 271.2151 | 59.6736 | 197.0578 | 7.5959 | 242.2604 | 135.6076
3.861 | 271.2309 | 59.5106 | 197.2261 | 7.5913 | 242.4312 | 135.6154
3.8637 | 271.2462 | 59.7912 | 196.9506 | 7.5865 | 242.1583 | 135.6231
3.8663 | 271.2135 | 59.9799 | 196.751 | 7.5806 | 241.9533 | 135.6068
3.8687 | 271.2053 | 59.5984 | 197.1298 | 7.5756 | 242.3307 | 135.6027
3.8711 | 271.1731 | 59.6448 | 197.0726 | 7.57 | 242.2682 | 135.5866
3.8736 | 271.1649 | 59.4101 | 197.3046 | 7.565 | 242.4988 | 135.5825
3.8761 | 271.1809 | 59.5741 | 197.1459 | 7.5606 | 242.3428 | 135.5905
3.8786 | 271.1727 | 59.5601 | 197.1572 | 7.5555 | 242.3527 | 135.5864
3.8809 | 271.1408 | 59.4038 | 197.3029 | 7.5502 | 242.493 | 135.5704
3.8836 | 271.5191 | 59.6318 | 197.201 | 7.5545 | 242.4542 | 135.7596
3.8863 | 271.6555 | 59.3426 | 197.5356 | 7.5528 | 242.8116 | 135.8278
3.889 | 271.695 | 59.2877 | 197.6037 | 7.5486 | 242.8862 | 135.8475
3.8916 | 271.7347 | 59.7494 | 197.1552 | 7.5445 | 242.4444 | 135.8674
3.8942 | 271.7263 | 59.3799 | 197.5219 | 7.5394 | 242.8096 | 135.8631
3.8967 | 271.7178 | 58.9651 | 197.9339 | 7.5342 | 243.2202 | 135.8589
3.8993 | 271.7336 | 59.0976 | 197.8067 | 7.5297 | 243.0956 | 135.8668
3.9018 | 271.7254 | 59.5925 | 197.309 | 7.5247 | 242.5966 | 135.8627
3.9043 | 271.7411 | 59.2494 | 197.6574 | 7.5202 | 242.9476 | 135.8706
3.9067 | 271.7331 | 59.5489 | 197.3552 | 7.5154 | 242.6441 | 135.8666
3.9092 | 271.7491 | 59.2259 | 197.6835 | 7.5111 | 242.9751 | 135.8746
3.9117 | 271.7167 | 59.4421 | 197.4565 | 7.5055 | 242.7426 | 135.8583
3.9144 | 272.0223 | 59.4822 | 197.5183 | 7.508 | 242.8553 | 136.0111
3.9172 | 272.1825 | 59.7268 | 197.3271 | 7.5068 | 242.6909 | 136.0913
3.9199 | 272.2462 | 59.3813 | 197.6938 | 7.5033 | 243.0682 | 136.1231
3.9225 | 272.2617 | 59.3727 | 197.7076 | 7.4986 | 243.0846 | 136.1309
3.9252 | 272.2285 | 59.0679 | 198.0013 | 7.4927 | 243.3728 | 136.1143
3.9278 | 272.2198 | 59.0395 | 198.0268 | 7.4874 | 243.3968 | 136.1099
3.9304 | 272.2113 | 58.9791 | 198.0844 | 7.4824 | 243.453 | 136.1057
3.9329 | 272.1544 | 59.2684 | 197.7761 | 7.4761 | 243.1352 | 136.0772
3.9353 | 272.1465 | 58.945 | 198.0969 | 7.4713 | 243.4546 | 136.0732
3.9378 | 272.1382 | 58.9197 | 198.1194 | 7.4664 | 243.4758 | 136.0691
3.9402 | 272.1542 | 58.9661 | 198.0784 | 7.4621 | 243.4374 | 136.0771
3.9427 | 272.146 | 58.9161 | 198.1256 | 7.4572 | 243.4833 | 136.073
3.9453 | 272.3551 | 59.0111 | 198.1003 | 7.4576 | 243.4928 | 136.1775
3.9481 | 272.5153 | 59.0801 | 198.0847 | 7.4564 | 243.5039 | 136.2576
3.9509 | 272.6029 | 58.8291 | 198.3649 | 7.4534 | 243.7987 | 136.3014
3.9536 | 272.6665 | 58.8873 | 198.3279 | 7.45 | 243.7724 | 136.3333
3.9562 | 272.6336 | 59.1449 | 198.0594 | 7.4442 | 243.4983 | 136.3168
3.9587 | 272.6493 | 58.9768 | 198.2327 | 7.4398 | 243.6742 | 136.3246
3.9613 | 272.5924 | 58.5679 | 198.6226 | 7.4336 | 244.0547 | 136.2962
3.9639 | 272.5837 | 58.7935 | 198.3941 | 7.4284 | 243.8247 | 136.2918
3.9664 | 272.5996 | 59.0224 | 198.1705 | 7.4242 | 243.6038 | 136.2998
3.9689 | 272.6153 | 58.7427 | 198.4555 | 7.4198 | 243.8914 | 136.3077
3.9714 | 272.6071 | 58.789 | 198.4064 | 7.415 | 243.8409 | 136.3035
3.9738 | 272.5991 | 58.5148 | 198.678 | 7.4103 | 244.1111 | 136.2995
3.9764 | 272.8807 | 58.6395 | 198.6471 | 7.4125 | 244.1272 | 136.4403
3.9792 | 273.065 | 58.8814 | 198.4667 | 7.412 | 243.9775 | 136.5325
3.9819 | 273.1286 | 58.6643 | 198.705 | 7.4086 | 244.2264 | 136.5643
3.9846 | 273.1438 | 59.2218 | 198.1525 | 7.404 | 243.6765 | 136.5719
3.9871 | 273.1595 | 58.9031 | 198.4765 | 7.3996 | 244.0031 | 136.5798
3.9897 | 273.1508 | 58.8625 | 198.5142 | 7.3946 | 244.0393 | 136.5754
3.9923 | 273.1181 | 58.7859 | 198.5799 | 7.389 | 244.0995 | 136.559
3.9947 | 273.0856 | 58.4327 | 198.9222 | 7.3836 | 244.4365 | 136.5428
3.9971 | 273.0534 | 58.532 | 198.8122 | 7.3784 | 244.3211 | 136.5267
3.9995 | 273.0696 | 58.2919 | 199.0577 | 7.3744 | 244.5693 | 136.5348
4.002 | 273.0371 | 58.6747 | 198.6641 | 7.369 | 244.1703 | 136.5186
4.0043 | 273.0293 | 58.4783 | 198.8579 | 7.3645 | 244.3628 | 136.5147
4.0071 | 273.4071 | 58.5072 | 198.9549 | 7.3689 | 244.5228 | 136.7036
4.0097 | 273.5435 | 58.5053 | 199.0023 | 7.3675 | 244.5928 | 136.7717
4.0124 | 273.6071 | 58.5909 | 198.9379 | 7.3641 | 244.539 | 136.8035
4.015 | 273.6225 | 58.2572 | 199.2767 | 7.3597 | 244.8804 | 136.8112
4.0175 | 273.59 | 58.1315 | 199.3916 | 7.3543 | 244.9899 | 136.795
4.0201 | 273.5815 | 58.2693 | 199.2509 | 7.3495 | 244.8478 | 136.7907
4.0225 | 273.549 | 57.7397 | 199.7697 | 7.3441 | 245.3612 | 136.7745
4.0249 | 273.4926 | 57.9819 | 199.5087 | 7.3384 | 245.0908 | 136.7463
4.0274 | 273.4602 | 58.0518 | 199.428 | 7.3331 | 245.0047 | 136.7301
4.0297 | 273.4524 | 57.891 | 199.5862 | 7.3286 | 245.1616 | 136.7262
4.0321 | 273.4202 | 57.7059 | 199.7606 | 7.3235 | 245.3306 | 136.7101
4.0345 | 273.3879 | 57.8297 | 199.626 | 7.3183 | 245.1907 | 136.694
4.0372 | 273.7175 | 57.8423 | 199.7233 | 7.3216 | 245.3428 | 136.8587
4.04 | 273.8533 | 57.8118 | 199.799 | 7.3199 | 245.4412 | 136.9266
4.0425 | 273.8931 | 57.8238 | 199.8003 | 7.3163 | 245.4492 | 136.9466
4.0452 | 273.9327 | 57.8085 | 199.8288 | 7.3126 | 245.4843 | 136.9664
4.0478 | 273.8998 | 57.9302 | 199.6961 | 7.307 | 245.3461 | 136.9499
4.0503 | 273.8429 | 58.0757 | 199.5317 | 7.301 | 245.1721 | 136.9214
4.0528 | 273.8588 | 57.7608 | 199.8519 | 7.2969 | 245.495 | 136.9294
4.0554 | 273.8502 | 57.8789 | 199.7309 | 7.2922 | 245.3726 | 136.9251
4.0578 | 273.7936 | 58.0126 | 199.5783 | 7.2863 | 245.2106 | 136.8968
4.0602 | 273.7858 | 57.8293 | 199.759 | 7.2819 | 245.39 | 136.8929
4.0626 | 273.7775 | 57.7663 | 199.8193 | 7.2773 | 245.4488 | 136.8887
4.065 | 273.7453 | 57.6545 | 200.9203 | 7.2722 | 246.5445 | 136.8726
4.0676 | 274.0991 | 57.4306 | 200.2622 | 7.2762 | 245.9454 | 137.0496
4.0703 | 274.2351 | 57.7159 | 200.0222 | 7.2748 | 245.7281 | 137.1176
4.073 | 274.2986 | 57.37 | 200.3893 | 7.2715 | 246.1057 | 137.1493
4.0756 | 274.3142 | 57.3609 | 200.4036 | 7.2673 | 246.1226 | 137.1571
4.0782 | 274.3054 | 57.2036 | 200.5579 | 7.2625 | 246.2755 | 137.1527
4.0807 | 274.2969 | 57.138 | 200.6207 | 7.2577 | 246.3368 | 137.1484
4.0832 | 274.2886 | 57.0843 | 200.6716 | 7.2531 | 246.3864 | 137.1443
4.0855 | 274.2808 | 57.151 | 200.6023 | 7.2488 | 246.3158 | 137.1404
4.0879 | 274.2486 | 57.3713 | 200.3713 | 7.2438 | 246.0794 | 137.1243
4.0903 | 274.2166 | 57.2131 | 200.5188 | 7.2388 | 246.2216 | 137.1083
4.0926 | 274.2088 | 57.3942 | 200.3351 | 7.2345 | 246.0366 | 137.1044
4.0949 | 274.1768 | 57.1551 | 200.5636 | 7.2296 | 246.2597 | 137.0884
4.0975 | 274.4824 | 57.2825 | 200.538 | 7.2326 | 246.2851 | 137.2412
4.1001 | 274.6911 | 57.1794 | 200.7107 | 7.2331 | 246.4925 | 137.3455
4.1027 | 274.7548 | 57.1037 | 200.8076 | 7.23 | 246.6001 | 137.3774
4.1053 | 274.7462 | 57.4059 | 200.5026 | 7.2253 | 246.2936 | 137.3731
4.1077 | 274.7137 | 57.2726 | 200.625 | 7.2202 | 246.4107 | 137.3569
4.1103 | 274.7293 | 57.4897 | 200.4131 | 7.2161 | 246.2014 | 137.3647
4.1127 | 274.6971 | 57.056 | 200.8361 | 7.2111 | 246.619 | 137.3486
4.1151 | 274.689 | 57.1127 | 200.7767 | 7.2067 | 246.5582 | 137.3445
4.1175 | 274.7051 | 57.0532 | 200.8416 | 7.2029 | 246.6258 | 137.3526
4.12 | 274.6726 | 57.2361 | 200.6478 | 7.1978 | 246.4266 | 137.3363
4.1221 | 274.6412 | 57.1915 | 200.682 | 7.1932 | 246.4555 | 137.3206
4.1245 | 274.6575 | 57.2686 | 200.6103 | 7.1895 | 246.3865 | 137.3287
4.1272 | 274.9625 | 56.9511 | 201.0295 | 7.1922 | 246.8565 | 137.4812
4.1298 | 275.1469 | 57.0771 | 200.9649 | 7.1921 | 246.8228 | 137.5735
4.1324 | 275.2589 | 57.1915 | 200.8879 | 7.1903 | 246.7644 | 137.6295
4.135 | 275.2742 | 56.9928 | 201.0917 | 7.1861 | 246.9707 | 137.6371
4.1376 | 275.2898 | 56.8992 | 201.1905 | 7.182 | 247.0721 | 137.6449
4.1402 | 275.3052 | 56.9114 | 201.1834 | 7.1779 | 247.0676 | 137.6526
4.1426 | 275.2488 | 56.5821 | 201.4939 | 7.1724 | 247.3687 | 137.6244
4.1451 | 275.2163 | 56.5471 | 201.5181 | 7.1673 | 247.3874 | 137.6081
4.1475 | 275.1599 | 56.6335 | 201.4129 | 7.1618 | 247.2728 | 137.5799
4.1499 | 275.1035 | 56.6014 | 201.4262 | 7.1563 | 247.2767 | 137.5517
4.1522 | 275.0957 | 56.5561 | 201.4689 | 7.1521 | 247.3181 | 137.5478
4.1544 | 275.0398 | 56.7839 | 201.2224 | 7.1468 | 247.0624 | 137.5199
4.1571 | 275.393 | 56.5637 | 201.5604 | 7.1507 | 247.4592 | 137.6965
4.1598 | 275.5771 | 56.6744 | 201.511 | 7.1505 | 247.4405 | 137.7885
4.1625 | 275.6163 | 56.5845 | 201.614 | 7.1468 | 247.5501 | 137.8082
4.1651 | 275.6316 | 56.2309 | 201.9727 | 7.1427 | 247.9113 | 137.8158
4.1678 | 275.5984 | 56.2309 | 201.9616 | 7.1373 | 247.8947 | 137.7992
4.1704 | 275.5415 | 56.3223 | 201.8513 | 7.1316 | 247.7749 | 137.7708
4.1729 | 275.5329 | 56.1313 | 202.0394 | 7.127 | 247.9616 | 137.7665
4.1755 | 275.5241 | 56.2466 | 201.9212 | 7.1223 | 247.8418 | 137.762
4.178 | 275.4916 | 56.2028 | 201.9541 | 7.1173 | 247.8694 | 137.7458
4.1806 | 275.4589 | 56.2411 | 201.9049 | 7.1122 | 247.8147 | 137.7294
4.183 | 275.4747 | 56.1615 | 201.9898 | 7.1084 | 247.9022 | 137.7373
4.1856 | 275.442 | 56.0381 | 202.1023 | 7.1033 | 248.0093 | 137.721
4.1882 | 275.7228 | 56.3692 | 201.8648 | 7.1055 | 247.8186 | 137.8614
4.191 | 275.9547 | 56.7597 | 201.5516 | 7.1063 | 247.544 | 137.9773
4.1938 | 276.0419 | 56.5001 | 201.8403 | 7.1037 | 247.8473 | 138.021
4.1966 | 276.0809 | 56.3683 | 201.9851 | 7.0999 | 247.9985 | 138.0404
4.1992 | 276.0961 | 55.8737 | 202.4847 | 7.0958 | 248.5008 | 138.0481
4.2019 | 276.087 | 56.1272 | 202.2282 | 7.0911 | 248.2427 | 138.0435
4.2045 | 276.0541 | 56.3647 | 201.9797 | 7.0859 | 247.9887 | 138.027
4.2071 | 276.0213 | 56.0408 | 202.2927 | 7.0808 | 248.2963 | 138.0107
4.2096 | 275.9886 | 56.375 | 201.9476 | 7.0758 | 247.9457 | 137.9943
4.2121 | 275.9802 | 55.8191 | 202.5007 | 7.0714 | 248.4974 | 137.9901
4.2145 | 275.9721 | 56.0417 | 202.2754 | 7.0672 | 248.2708 | 137.9861
4.2169 | 275.9396 | 55.8647 | 202.4416 | 7.0623 | 248.4315 | 137.9698
4.2195 | 276.1965 | 55.7693 | 202.6226 | 7.0641 | 248.6554 | 138.0983
4.2224 | 276.3797 | 55.9805 | 202.4725 | 7.0636 | 248.5358 | 138.1899
4.2251 | 276.4189 | 56.0173 | 202.4487 | 7.06 | 248.5185 | 138.2094
4.2277 | 276.4583 | 55.8885 | 202.5907 | 7.0565 | 248.6671 | 138.2292
4.2304 | 276.4733 | 55.5382 | 202.946 | 7.0524 | 249.0249 | 138.2367
4.233 | 276.3923 | 55.9529 | 202.5043 | 7.0463 | 248.5697 | 138.1962
4.2355 | 276.3837 | 56.0691 | 203.3852 | 7.0418 | 249.4492 | 138.1919
4.238 | 276.3995 | 55.8097 | 202.6499 | 7.0381 | 248.7164 | 138.1997
4.2404 | 276.3431 | 55.9949 | 202.4459 | 7.0328 | 248.503 | 138.1715
4.2428 | 276.3106 | 55.4841 | 202.9458 | 7.0279 | 248.9976 | 138.1553
4.2452 | 276.3027 | 55.4548 | 202.9725 | 7.0239 | 249.023 | 138.1514
4.2475 | 276.2466 | 55.4336 | 202.975 | 7.0187 | 249.0161 | 138.1233
4.2501 | 276.5514 | 55.6049 | 202.9053 | 7.0215 | 248.9972 | 138.2757
4.2529 | 276.7592 | 55.5616 | 203.0179 | 7.0218 | 249.1444 | 138.3796
4.2555 | 276.7985 | 55.4647 | 203.1279 | 7.0185 | 249.261 | 138.3993
4.2581 | 276.7897 | 55.4607 | 203.1289 | 7.0139 | 249.2605 | 138.3948
4.2607 | 276.8052 | 55.3404 | 203.2544 | 7.0101 | 249.3886 | 138.4026
4.2632 | 276.7483 | 55.8079 | 202.7679 | 7.0046 | 248.8926 | 138.3741
4.2656 | 276.716 | 55.4156 | 203.1495 | 6.9999 | 249.2688 | 138.358
4.2681 | 276.7318 | 55.6272 | 202.9431 | 6.9962 | 249.0651 | 138.3659
4.2706 | 276.6751 | 55.3972 | 203.1542 | 6.9908 | 249.2668 | 138.3376
4.2729 | 276.6431 | 55.4574 | 203.0834 | 6.9863 | 249.1906 | 138.3216
4.2754 | 276.6347 | 55.504 | 203.034 | 6.982 | 249.1398 | 138.3174
4.2778 | 276.6025 | 55.2404 | 203.2868 | 6.9773 | 249.3872 | 138.3012
4.2804 | 276.8348 | 55.5151 | 203.0896 | 6.9785 | 249.2287 | 138.4174
4.2831 | 277.0428 | 55.2787 | 203.3953 | 6.979 | 249.5691 | 138.5214
4.2857 | 277.1304 | 55.2818 | 203.4214 | 6.9767 | 249.6098 | 138.5652
4.2883 | 277.1697 | 55.3102 | 203.4061 | 6.9734 | 249.6011 | 138.5849
4.2909 | 277.1849 | 55.5035 | 203.2179 | 6.9695 | 249.4154 | 138.5925
4.2936 | 277.176 | 55.1585 | 203.5599 | 6.965 | 249.7559 | 138.588
4.2961 | 277.1192 | 55.2962 | 203.4033 | 6.9596 | 249.5898 | 138.5596
4.2987 | 277.1588 | 54.9315 | 203.7812 | 6.9564 | 249.9743 | 138.5794
4.3011 | 277.1024 | 55.2076 | 203.4863 | 6.9512 | 249.67 | 138.5512
4.3036 | 277.1179 | 54.7337 | 203.9653 | 6.9474 | 250.1516 | 138.5589
4.306 | 277.1097 | 55.0503 | 203.646 | 6.9434 | 249.831 | 138.5549
4.3083 | 277.1018 | 54.9026 | 203.7911 | 6.9394 | 249.9747 | 138.5509
4.3109 | 277.334 | 54.7292 | 204.0419 | 6.9406 | 250.2642 | 138.667
4.3136 | 277.5178 | 55.1418 | 203.6905 | 6.9405 | 249.9435 | 138.7589
4.3163 | 277.6051 | 55.0121 | 203.8493 | 6.9382 | 250.1168 | 138.8025
4.319 | 277.5962 | 54.9576 | 203.9009 | 6.9338 | 250.1669 | 138.7981
4.3216 | 277.6111 | 54.9184 | 203.945 | 6.9298 | 250.2136 | 138.8056
4.3241 | 277.5786 | 54.9612 | 203.8914 | 6.9251 | 250.1545 | 138.7893
4.3267 | 277.5459 | 54.435 | 204.4067 | 6.9203 | 250.6643 | 138.7729
4.3291 | 277.4895 | 54.8792 | 203.9437 | 6.9152 | 250.1919 | 138.7447
4.3315 | 277.457 | 54.9887 | 203.8234 | 6.9105 | 250.0662 | 138.7285
4.334 | 277.4486 | 54.8521 | 203.9572 | 6.9063 | 250.1986 | 138.7243
4.3364 | 277.4404 | 54.8747 | 203.9318 | 6.9023 | 250.1719 | 138.7202
4.3387 | 277.4084 | 54.6144 | 204.1815 | 6.8979 | 250.4162 | 138.7042
4.3414 | 277.6405 | 54.9571 | 203.9161 | 6.8991 | 250.1896 | 138.8203
4.3441 | 277.8481 | 54.9148 | 204.0276 | 6.8994 | 250.3356 | 138.924
4.3467 | 277.8874 | 54.7657 | 204.1898 | 6.8962 | 250.5044 | 138.9437
4.3493 | 277.9269 | 54.6846 | 204.2841 | 6.8931 | 250.6053 | 138.9635
4.3518 | 277.8941 | 54.9513 | 204.0065 | 6.8883 | 250.3222 | 138.9471
4.3544 | 277.8855 | 54.9157 | 204.0392 | 6.884 | 250.3534 | 138.9427
4.3569 | 277.853 | 54.9441 | 204 | 6.8794 | 250.3088 | 138.9265
4.3593 | 277.8204 | 55.1391 | 203.7941 | 6.8747 | 250.0975 | 138.9102
4.3618 | 277.7638 | 54.9197 | 203.9946 | 6.8695 | 250.2886 | 138.8819
4.3641 | 277.7562 | 54.9936 | 203.9182 | 6.8658 | 250.2109 | 138.8781
4.3665 | 277.7236 | 54.8332 | 204.0677 | 6.8612 | 250.355 | 138.8618
4.3689 | 277.7398 | 54.9698 | 203.9365 | 6.8579 | 250.2265 | 138.8699
4.3714 | 277.9962 | 55.0036 | 203.9882 | 6.8598 | 250.3209 | 138.9981
4.3742 | 278.2037 | 55.154 | 203.907 | 6.8602 | 250.2742 | 139.1018
4.3768 | 278.267 | 54.8616 | 204.2205 | 6.8575 | 250.5983 | 139.1335
4.3794 | 278.3063 | 54.8242 | 204.271 | 6.8543 | 250.6553 | 139.1531
4.382 | 278.2976 | 54.9265 | 204.1658 | 6.8501 | 250.5487 | 139.1488
4.3845 | 278.2648 | 54.5991 | 204.4822 | 6.8454 | 250.8597 | 139.1324
4.3869 | 278.2326 | 54.4864 | 204.5842 | 6.8409 | 250.9563 | 139.1163
4.3895 | 278.2239 | 54.755 | 204.3127 | 6.8368 | 250.6833 | 139.1119
4.3919 | 278.1675 | 54.4675 | 204.5814 | 6.8317 | 250.9427 | 139.0838
4.3943 | 278.1832 | 54.6224 | 204.4317 | 6.8282 | 250.7956 | 139.0916
4.3967 | 278.1991 | 54.5635 | 204.4959 | 6.8249 | 250.8624 | 139.0995
4.3991 | 278.1671 | 54.5405 | 204.5083 | 6.8205 | 250.8694 | 139.0835
4.4016 | 278.3752 | 54.4386 | 204.6795 | 6.8213 | 251.0754 | 139.1876
4.4044 | 278.6064 | 54.7009 | 204.4943 | 6.8222 | 250.9287 | 139.3032
4.4072 | 278.6451 | 54.2909 | 204.9172 | 6.8188 | 251.3581 | 139.3226
4.4099 | 278.7082 | 54.1171 | 205.112 | 6.816 | 251.5634 | 139.3541
4.4126 | 278.7231 | 54.3229 | 204.9112 | 6.8122 | 251.3651 | 139.3616
4.4152 | 278.6901 | 54.2779 | 204.9452 | 6.8074 | 251.3935 | 139.345
4.4178 | 278.633 | 54.1712 | 205.0329 | 6.8021 | 251.4717 | 139.3165
4.4204 | 278.6002 | 54.1757 | 205.0174 | 6.7974 | 251.4508 | 139.3001
4.4228 | 278.5198 | 54.2751 | 204.8912 | 6.7919 | 251.3112 | 139.2599
4.4252 | 278.5113 | 53.9902 | 205.1733 | 6.7879 | 251.5919 | 139.2557
4.4278 | 278.5026 | 54.1577 | 205.0029 | 6.7838 | 251.42 | 139.2513
4.4302 | 278.4944 | 53.8486 | 205.3093 | 6.78 | 251.725 | 139.2472
4.4328 | 278.6541 | 54.0311 | 205.18 | 6.7796 | 251.6223 | 139.327
4.4357 | 278.9572 | 54.2244 | 205.0877 | 6.782 | 251.5806 | 139.4786
4.4385 | 279.0441 | 54.2784 | 205.0627 | 6.7797 | 251.57 | 139.522
4.4413 | 279.0584 | 53.977 | 205.3689 | 6.7757 | 251.8786 | 139.5292
4.4439 | 279.0976 | 53.8123 | 205.5466 | 6.7726 | 252.0629 | 139.5488
4.4466 | 279.0403 | 53.8604 | 205.4794 | 6.7672 | 251.9861 | 139.5201
4.4493 | 278.9832 | 53.8119 | 205.5089 | 6.7619 | 252.0061 | 139.4916
4.4518 | 278.9745 | 53.9424 | 205.3755 | 6.7579 | 251.8712 | 139.4872
4.4544 | 278.9655 | 53.7159 | 205.599 | 6.7537 | 252.0933 | 139.4828
4.4569 | 278.9089 | 53.7939 | 205.5021 | 6.7487 | 251.987 | 139.4545
4.4594 | 278.9005 | 53.6504 | 205.6428 | 6.7447 | 252.1262 | 139.4502
4.4619 | 278.8436 | 53.8177 | 205.4566 | 6.7396 | 251.9305 | 139.4218
4.4643 | 278.9558 | 53.828 | 205.4837 | 6.7385 | 251.9763 | 139.4779
4.4672 | 279.2349 | 53.7126 | 205.6921 | 6.7405 | 252.2313 | 139.6175
4.4699 | 279.2977 | 53.6514 | 205.7742 | 6.7377 | 252.3238 | 139.6488
4.4726 | 279.3126 | 53.9573 | 205.4733 | 6.734 | 252.0254 | 139.6563
4.4752 | 279.3038 | 53.4978 | 205.9299 | 6.7299 | 252.4805 | 139.6519
4.4777 | 279.2711 | 53.5694 | 205.8474 | 6.7254 | 252.3925 | 139.6355
4.4803 | 279.2383 | 53.5609 | 205.8449 | 6.7208 | 252.3846 | 139.6191
4.4827 | 279.2057 | 53.7059 | 205.6891 | 6.7164 | 252.2234 | 139.6029
4.4851 | 279.1737 | 53.3938 | 205.9905 | 6.7122 | 252.5195 | 139.5869
4.4875 | 279.1171 | 53.5177 | 205.8477 | 6.7072 | 252.3673 | 139.5586
4.4899 | 279.0848 | 53.5425 | 205.8122 | 6.7029 | 252.3263 | 139.5424
4.4923 | 279.0525 | 53.4874 | 205.8565 | 6.6986 | 252.3653 | 139.5263
4.4949 | 279.3086 | 53.3807 | 206.0486 | 6.7005 | 252.6 | 139.6543
4.4976 | 279.5157 | 53.5524 | 205.9459 | 6.701 | 252.5318 | 139.7578
4.5003 | 279.5787 | 53.7424 | 205.7769 | 6.6984 | 252.3733 | 139.7893
4.5031 | 279.6173 | 53.7159 | 205.8163 | 6.6952 | 252.4192 | 139.8087
4.5057 | 279.6083 | 53.5744 | 205.9548 | 6.6911 | 252.5562 | 139.8042
4.5083 | 279.5755 | 53.1394 | 206.3788 | 6.6866 | 252.9748 | 139.7878
4.5108 | 279.5187 | 52.9137 | 206.5856 | 6.6815 | 253.172 | 139.7593
4.5132 | 279.4864 | 53.0128 | 206.4757 | 6.6773 | 253.0568 | 139.7432
4.5158 | 279.4536 | 52.9069 | 206.5707 | 6.6728 | 253.1463 | 139.7268
4.5183 | 279.4449 | 52.7033 | 206.7714 | 6.6688 | 253.3456 | 139.7225
4.5207 | 279.4367 | 52.9889 | 206.4831 | 6.6651 | 253.0558 | 139.7183
4.5232 | 279.4042 | 52.6476 | 206.8135 | 6.6607 | 253.3809 | 139.7021
4.5257 | 279.516 | 52.9736 | 206.5248 | 6.6595 | 253.1108 | 139.758
4.5284 | 279.8433 | 52.915 | 206.6925 | 6.6627 | 253.333 | 139.9216
4.5312 | 279.93 | 53.0074 | 206.629 | 6.6606 | 253.284 | 139.965
4.5339 | 279.9687 | 53.2191 | 206.4302 | 6.6573 | 253.0916 | 139.9843
4.5366 | 279.9594 | 53.0465 | 206.5997 | 6.6532 | 253.2596 | 139.9797
4.5393 | 279.9502 | 53.0151 | 206.628 | 6.649 | 253.2864 | 139.9751
4.5418 | 279.9177 | 52.7574 | 206.8749 | 6.6447 | 253.5278 | 139.9588
4.5444 | 279.8849 | 53.1673 | 206.4541 | 6.6403 | 253.1015 | 139.9424
4.5469 | 279.804 | 52.9118 | 206.6826 | 6.6348 | 253.3166 | 139.902
4.5493 | 279.7717 | 53.1145 | 206.4691 | 6.6306 | 253.0977 | 139.8858
4.5517 | 279.7394 | 53.1001 | 206.4728 | 6.6263 | 253.096 | 139.8697
4.5541 | 279.7312 | 52.5781 | 206.992 | 6.6227 | 253.6139 | 139.8656
4.5566 | 279.7948 | 52.6605 | 206.9308 | 6.6205 | 253.5633 | 139.8974
4.5593 | 280.0982 | 52.7782 | 206.9143 | 6.6232 | 253.5973 | 140.0491
4.5621 | 280.1847 | 52.9669 | 206.7544 | 6.621 | 253.4518 | 140.0923
4.5647 | 280.2478 | 52.7389 | 207.0034 | 6.6186 | 253.7114 | 140.1239
4.5673 | 280.2629 | 52.6358 | 207.1116 | 6.6151 | 253.822 | 140.1314
4.5699 | 280.182 | 52.43 | 207.2904 | 6.6097 | 253.9874 | 140.091
4.5724 | 280.1252 | 52.5223 | 207.1792 | 6.6047 | 253.8667 | 140.0626
4.5748 | 280.0929 | 52.254 | 207.4367 | 6.6006 | 254.1188 | 140.0464
4.5772 | 279.9884 | 52.3165 | 207.3394 | 6.5948 | 254.0041 | 139.9942
4.5796 | 279.9562 | 52.1679 | 207.4772 | 6.5907 | 254.1366 | 139.9781
4.582 | 279.9239 | 52.5826 | 207.0518 | 6.5865 | 253.7057 | 139.9619
4.5844 | 279.8918 | 52.4903 | 207.1334 | 6.5825 | 253.782 | 139.9459
4.5868 | 279.9795 | 52.8196 | 206.8333 | 6.5808 | 253.4966 | 139.9898
4.5896 | 280.3066 | 52.9078 | 206.8541 | 6.584 | 253.5719 | 140.1533
4.5922 | 280.3697 | 53.0772 | 206.7058 | 6.5816 | 253.4341 | 140.1849
4.5948 | 280.4328 | 52.9551 | 206.8489 | 6.5792 | 253.5877 | 140.2164
4.5975 | 280.4476 | 52.5313 | 207.2776 | 6.5757 | 254.0189 | 140.2238
4.6 | 280.391 | 52.6925 | 207.0976 | 6.5709 | 253.8294 | 140.1955
4.6026 | 280.3582 | 52.6156 | 207.1635 | 6.5666 | 253.8899 | 140.1791
4.605 | 280.3019 | 52.552 | 207.2084 | 6.5619 | 253.9254 | 140.151
4.6074 | 280.2934 | 52.6332 | 207.1243 | 6.5582 | 253.8399 | 140.1467
4.6098 | 280.2611 | 52.6192 | 207.1276 | 6.5541 | 253.8378 | 140.1306
4.6122 | 280.2051 | 52.2206 | 207.5075 | 6.5496 | 254.2083 | 140.1025
4.6146 | 280.1966 | 52.2826 | 207.4427 | 6.5459 | 254.1421 | 140.0983
4.617 | 280.2364 | 52.0989 | 207.6396 | 6.5433 | 254.3457 | 140.1182
4.6197 | 280.6117 | 52.2247 | 207.6389 | 6.5477 | 254.4075 | 140.3058
4.6225 | 280.7223 | 52.3777 | 207.5228 | 6.5461 | 254.3099 | 140.3612
4.6252 | 280.7852 | 52.0395 | 207.882 | 6.5437 | 254.6795 | 140.3926
4.6278 | 280.7761 | 52.248 | 207.6704 | 6.5398 | 254.4665 | 140.3881
4.6305 | 280.7428 | 52.1017 | 207.8056 | 6.5353 | 254.5961 | 140.3714
4.633 | 280.7343 | 52.4385 | 207.466 | 6.5316 | 254.2551 | 140.3672
4.6355 | 280.7015 | 52.4521 | 207.4415 | 6.5273 | 254.2251 | 140.3508
4.6381 | 280.6204 | 52.3268 | 207.5397 | 6.5219 | 254.3098 | 140.3102
4.6405 | 280.5881 | 51.9413 | 207.9145 | 6.5178 | 254.6792 | 140.2941
4.6431 | 280.5553 | 52.1147 | 207.7301 | 6.5135 | 254.4894 | 140.2777
4.6455 | 280.523 | 52.1156 | 207.7185 | 6.5094 | 254.4723 | 140.2615
4.6479 | 280.5148 | 52.1647 | 207.6666 | 6.5059 | 254.4191 | 140.2574
4.6507 | 280.8176 | 52.3967 | 207.5356 | 6.5085 | 254.3385 | 140.4088
4.6535 | 281 | 52.4826 | 207.5105 | 6.5085 | 254.3438 | 140.5
4.6561 | 281.0391 | 52.4686 | 207.5375 | 6.5057 | 254.3773 | 140.5195
4.6589 | 281.0295 | 52.3448 | 207.6581 | 6.5016 | 254.4964 | 140.5148
4.6615 | 281.0205 | 52.2436 | 207.7563 | 6.4978 | 254.5931 | 140.5103
4.664 | 280.9877 | 52.2569 | 207.7321 | 6.4935 | 254.5634 | 140.4939
4.6665 | 280.9552 | 52.1651 | 207.813 | 6.4894 | 254.6389 | 140.4776
4.6691 | 280.9224 | 51.8003 | 208.1669 | 6.4851 | 254.9873 | 140.4612
4.6715 | 280.866 | 51.8445 | 208.1039 | 6.4806 | 254.9149 | 140.433
4.6739 | 280.8337 | 51.8166 | 208.121 | 6.4766 | 254.9267 | 140.4169
4.6763 | 280.8252 | 52.0854 | 207.8494 | 6.473 | 254.6536 | 140.4126
4.6787 | 280.7692 | 51.9399 | 207.9762 | 6.4685 | 254.7711 | 140.3846
4.6812 | 281.0486 | 51.9642 | 208.0451 | 6.471 | 254.8865 | 140.5243
4.6838 | 281.1837 | 52.1138 | 207.9405 | 6.4703 | 254.8044 | 140.5918
4.6864 | 281.2707 | 51.9624 | 208.1209 | 6.4685 | 254.9994 | 140.6354
4.6891 | 281.2857 | 51.875 | 208.2133 | 6.4652 | 255.0943 | 140.6429
4.6917 | 281.2767 | 51.8422 | 208.2431 | 6.4614 | 255.1225 | 140.6383
4.6942 | 281.2439 | 51.5976 | 208.4768 | 6.4572 | 255.3507 | 140.6219
4.6967 | 281.1873 | 51.7994 | 208.2561 | 6.4526 | 255.1206 | 140.5936
4.6993 | 281.1785 | 51.3719 | 208.6807 | 6.4489 | 255.5438 | 140.5893
4.7017 | 281.1462 | 51.4917 | 208.5501 | 6.4449 | 255.4078 | 140.5731
4.7041 | 281.1139 | 51.5729 | 208.4581 | 6.441 | 255.3105 | 140.557
4.7065 | 281.1054 | 51.5683 | 208.4599 | 6.4374 | 255.3108 | 140.5527
4.7089 | 281.0493 | 51.4603 | 208.5492 | 6.433 | 255.3908 | 140.5247
4.7114 | 281.3287 | 51.5071 | 208.5955 | 6.4355 | 255.4836 | 140.6643
4.7142 | 281.511 | 51.5071 | 209.6563 | 6.4355 | 256.5748 | 140.7555
4.7168 | 281.5742 | 51.3544 | 208.8301 | 6.4333 | 255.7591 | 140.7871
4.7194 | 281.5652 | 51.2009 | 208.9806 | 6.4296 | 255.9081 | 140.7826
4.7219 | 281.5566 | 51.3382 | 208.8404 | 6.426 | 255.7665 | 140.7783
4.7244 | 281.5 | 51.5129 | 208.6468 | 6.4215 | 255.5635 | 140.75
4.7268 | 281.4918 | 51.4062 | 208.7508 | 6.418 | 255.6661 | 140.7459
4.7293 | 281.483 | 51.3341 | 208.82 | 6.4144 | 255.7338 | 140.7415
4.7316 | 281.4269 | 51.0085 | 209.1269 | 6.41 | 256.0314 | 140.7135
4.734 | 281.3949 | 51.1247 | 209 | 6.4062 | 255.8991 | 140.6974
4.7363 | 281.3628 | 51.213 | 208.901 | 6.4024 | 255.7948 | 140.6814
4.7386 | 281.3308 | 51.0846 | 209.0187 | 6.3986 | 255.9072 | 140.6654
4.7412 | 281.6338 | 51.5071 | 208.6972 | 6.4014 | 255.6362 | 140.8169
4.7439 | 281.8165 | 51.3111 | 208.9541 | 6.4016 | 255.9235 | 140.9082
4.7465 | 281.8314 | 51.5535 | 208.7167 | 6.3984 | 255.6886 | 140.9157
4.7492 | 281.8704 | 51.367 | 208.9162 | 6.3957 | 255.8946 | 140.9352
4.7518 | 281.8373 | 51.34 | 208.9322 | 6.3915 | 255.9051 | 140.9187
4.7543 | 281.8285 | 50.9405 | 209.3287 | 6.3879 | 256.3002 | 140.9143
4.7568 | 281.748 | 51.2513 | 208.9911 | 6.3829 | 255.9491 | 140.874
4.7593 | 281.7394 | 50.9643 | 209.2752 | 6.3794 | 256.2318 | 140.8697
4.7618 | 281.6826 | 51.285 | 208.9356 | 6.3748 | 255.8827 | 140.8413
4.7642 | 281.6743 | 51.2316 | 208.9862 | 6.3714 | 255.9319 | 140.8371
4.7666 | 281.6423 | 51.3549 | 208.8523 | 6.3676 | 255.7926 | 140.8211
4.769 | 281.5857 | 51.1413 | 209.047 | 6.3631 | 255.978 | 140.7929
4.7716 | 281.8406 | 51.245 | 209.0283 | 6.3649 | 256.0017 | 140.9203
4.7743 | 282.0473 | 51.5011 | 208.8411 | 6.3657 | 255.8489 | 141.0236
4.777 | 282.1099 | 51.3977 | 208.9653 | 6.3634 | 255.9837 | 141.055
4.7797 | 282.1246 | 51.6175 | 208.7504 | 6.3601 | 255.7712 | 141.0623
4.7823 | 282.1158 | 51.3901 | 208.9749 | 6.3566 | 255.9942 | 141.0579
4.7848 | 282.035 | 51.2878 | 209.0503 | 6.3515 | 256.0561 | 141.0175
4.7874 | 282.0019 | 51.5201 | 208.8069 | 6.3473 | 255.8073 | 141.001
4.79 | 281.9691 | 51.5945 | 208.7216 | 6.3433 | 255.7165 | 140.9846
4.7924 | 281.8648 | 51.5869 | 208.6944 | 6.3379 | 255.6719 | 140.9324
4.7948 | 281.8325 | 51.1626 | 209.108 | 6.3341 | 256.0801 | 140.9163
4.7973 | 281.824 | 51.2522 | 209.0155 | 6.3306 | 255.9862 | 140.912
4.7998 | 281.7912 | 51.5138 | 208.743 | 6.3266 | 255.7082 | 140.8956
4.8023 | 282.0225 | 51.4728 | 208.8611 | 6.3281 | 255.8648 | 141.0112
4.8051 | 282.2765 | 51.4737 | 208.9449 | 6.3297 | 255.991 | 141.1383
4.8078 | 282.3392 | 51.3116 | 209.1279 | 6.3274 | 256.1844 | 141.1696
4.8105 | 282.4018 | 50.9823 | 210.478 | 6.3252 | 257.545 | 141.2009
4.8132 | 282.4164 | 50.9175 | 209.5477 | 6.322 | 256.6171 | 141.2082
4.8157 | 282.3357 | 50.5301 | 209.9082 | 6.317 | 256.9641 | 141.1678
4.8184 | 282.2786 | 50.6717 | 209.7476 | 6.3123 | 256.794 | 141.1393
4.8208 | 282.27 | 50.7654 | 209.651 | 6.3089 | 256.696 | 141.135
4.8233 | 282.2375 | 50.5405 | 209.8651 | 6.305 | 256.9046 | 141.1187
4.8258 | 282.157 | 50.6941 | 209.6846 | 6.3001 | 256.7108 | 141.0785
4.8282 | 282.1487 | 50.8769 | 209.4991 | 6.2968 | 256.5238 | 141.0743
4.8307 | 282.1161 | 50.8401 | 209.525 | 6.2929 | 256.5443 | 141.058
4.8332 | 282.2512 | 50.8567 | 209.5534 | 6.2924 | 256.5953 | 141.1256
4.8359 | 282.5296 | 51.0986 | 209.4043 | 6.2946 | 256.4926 | 141.2648
4.8385 | 282.6164 | 50.9545 | 209.5774 | 6.293 | 256.6801 | 141.3082
4.8412 | 282.6071 | 50.9873 | 209.5415 | 6.2893 | 256.6426 | 141.3035
4.8438 | 282.55 | 50.2478 | 210.2619 | 6.2848 | 257.3536 | 141.275
4.8464 | 282.5652 | 50.5518 | 209.963 | 6.2818 | 257.0572 | 141.2826
4.8488 | 282.4847 | 50.3365 | 210.1515 | 6.2769 | 257.2322 | 141.2423
4.8513 | 282.4521 | 50.4797 | 209.9974 | 6.273 | 257.0727 | 141.226
4.8537 | 282.3958 | 50.5613 | 209.897 | 6.2688 | 256.963 | 141.1979
4.8563 | 282.339 | 50.2374 | 210.202 | 6.2643 | 257.2585 | 141.1695
4.8585 | 282.2833 | 50.5752 | 209.8456 | 6.2602 | 256.8928 | 141.1416
4.861 | 282.2987 | 50.5225 | 209.9035 | 6.2574 | 256.9532 | 141.1493
4.8635 | 282.4337 | 50.4222 | 210.0488 | 6.2569 | 257.121 | 141.2168
4.8662 | 282.712 | 50.3933 | 210.1704 | 6.2591 | 257.2891 | 141.356
4.869 | 282.8223 | 50.6275 | 209.973 | 6.2578 | 257.11 | 141.4111
4.8716 | 282.8611 | 50.6235 | 209.9899 | 6.2553 | 257.1335 | 141.4306
4.8742 | 282.876 | 50.5748 | 210.0436 | 6.2522 | 257.1896 | 141.438
4.8768 | 282.8671 | 50.6027 | 210.0127 | 6.2488 | 257.1573 | 141.4336
4.8794 | 282.8101 | 50.4086 | 210.1878 | 6.2443 | 257.3228 | 141.405
4.8819 | 282.7775 | 50.6919 | 209.8937 | 6.2404 | 257.0233 | 141.3888
4.8844 | 282.7207 | 50.5693 | 209.9973 | 6.236 | 257.1175 | 141.3604
4.8869 | 282.7122 | 50.513 | 210.0508 | 6.2327 | 257.1695 | 141.3561
4.8894 | 282.7036 | 50.6428 | 209.9181 | 6.2293 | 257.0354 | 141.3518
4.8918 | 282.647 | 50.3572 | 210.1849 | 6.225 | 257.2927 | 141.3235
4.8944 | 282.8539 | 50.2677 | 210.3433 | 6.226 | 257.4856 | 141.4269
4.8972 | 283.1316 | 50.1875 | 210.5161 | 6.2281 | 257.7047 | 141.5658
4.9001 | 283.2173 | 50.3955 | 210.3367 | 6.2261 | 257.5396 | 141.6087
4.9028 | 283.2799 | 50.1365 | 210.6165 | 6.224 | 257.8298 | 141.6399
4.9055 | 283.2465 | 49.9957 | 210.7462 | 6.2199 | 257.954 | 141.6233
4.9082 | 283.2132 | 50.3694 | 210.3614 | 6.2158 | 257.5636 | 141.6066
4.9109 | 283.1799 | 49.7294 | 210.9903 | 6.2117 | 258.1869 | 141.5899
4.9135 | 283.1468 | 49.847 | 210.8617 | 6.2077 | 258.0528 | 141.5734
4.9161 | 283.0898 | 49.8281 | 210.8616 | 6.2033 | 258.0432 | 141.5449
4.9188 | 283.0567 | 49.9433 | 210.7353 | 6.1993 | 257.9115 | 141.5284
4.9212 | 283.0241 | 49.8623 | 210.8055 | 6.1955 | 257.9762 | 141.5121
4.9238 | 283.0153 | 50.2699 | 210.3949 | 6.1921 | 257.5641 | 141.5076
4.9263 | 283.0783 | 50.1906 | 210.4952 | 6.1902 | 257.675 | 141.5392
4.9286 | 283.3819 | 50.4618 | 210.3252 | 6.1935 | 257.5555 | 141.6909
4.9313 | 283.492 | 50.1951 | 210.6286 | 6.1923 | 257.8773 | 141.746
4.9342 | 283.5301 | 50.0137 | 210.8227 | 6.1895 | 258.0777 | 141.765
4.9369 | 283.5446 | 49.9595 | 210.8818 | 6.1864 | 258.1392 | 141.7723
4.9396 | 283.5113 | 50.0946 | 210.7356 | 6.1824 | 257.9875 | 141.7557
4.9422 | 283.4543 | 50.2514 | 210.5598 | 6.178 | 257.8021 | 141.7271
4.9447 | 283.4215 | 50.3325 | 210.4677 | 6.1741 | 257.7046 | 141.7107
4.9474 | 283.3884 | 49.8915 | 210.8977 | 6.1702 | 258.1291 | 141.6942
4.9499 | 283.3556 | 50.0037 | 210.7746 | 6.1663 | 258.0005 | 141.6778
4.9523 | 283.2993 | 50.1397 | 210.6198 | 6.1622 | 257.8364 | 141.6497
4.9547 | 283.2431 | 49.879 | 210.8618 | 6.1581 | 258.0689 | 141.6215
4.9572 | 283.3542 | 49.9384 | 210.8394 | 6.1573 | 258.0651 | 141.6771
4.9599 | 283.6319 | 50.2838 | 210.5866 | 6.1594 | 257.8586 | 141.816
4.9627 | 283.6702 | 49.8717 | 211.0114 | 6.1568 | 258.2898 | 141.8351
4.9654 | 283.7566 | 50.237 | 210.6749 | 6.1552 | 257.9677 | 141.8783
4.9679 | 283.7477 | 50.1793 | 210.7297 | 6.1518 | 258.021 | 141.8739
4.9706 | 283.6428 | 50.0285 | 210.8455 | 6.1465 | 258.1193 | 141.8214
4.973 | 283.6344 | 49.4804 | 211.3908 | 6.1433 | 258.6632 | 141.8172
4.9754 | 283.5779 | 49.543 | 211.3094 | 6.1392 | 258.5724 | 141.789
4.9779 | 283.4975 | 49.9153 | 210.9103 | 6.1345 | 258.1598 | 141.7487
4.9802 | 283.4657 | 49.7686 | 211.0464 | 6.1311 | 258.2906 | 141.7328
4.9826 | 283.4573 | 49.2696 | 211.5426 | 6.1279 | 258.7855 | 141.7287
4.985 | 283.4008 | 49.352 | 211.4413 | 6.1238 | 258.6748 | 141.7004
4.9874 | 283.56 | 49.37 | 211.4764 | 6.124 | 258.7364 | 141.78
4.9903 | 283.8374 | 49.3672 | 211.5717 | 6.1261 | 258.8779 | 141.9187
4.993 | 283.9236 | 49.7298 | 211.2378 | 6.1244 | 258.5584 | 141.9618
4.9957 | 283.9381 | 49.5294 | 211.443 | 6.1214 | 258.766 | 141.969
4.9984 | 283.9526 | 49.7835 | 211.1938 | 6.1184 | 258.5192 | 141.9763
5.001 | 283.9198 | 49.5718 | 211.3945 | 6.1146 | 258.7145 | 141.9599
5.0035 | 283.8391 | 49.5217 | 211.4177 | 6.1099 | 258.7243 | 141.9196
5.006 | 283.8544 | 49.4358 | 211.5087 | 6.1072 | 258.8178 | 141.9272
5.0085 | 283.7737 | 49.2132 | 211.7044 | 6.1025 | 259.0001 | 141.8869
5.0109 | 283.7417 | 49.4187 | 211.4883 | 6.099 | 258.7785 | 141.8708
5.0133 | 283.7572 | 49.3618 | 211.5503 | 6.0964 | 258.8432 | 141.8786
5.0157 | 283.7007 | 49.1749 | 211.7184 | 6.0923 | 259.0019 | 141.8504
5.0181 | 283.812 | 49.4776 | 211.4528 | 6.0916 | 258.7548 | 141.906
5.0208 | 284.1138 | 49.4677 | 211.5633 | 6.0943 | 258.9156 | 142.0569
5.0236 | 284.2238 | 49.4587 | 211.609 | 6.0932 | 258.9796 | 142.1119
5.0264 | 284.238 | 49.3154 | 211.757 | 6.0901 | 259.13 | 142.119
5.029 | 284.2289 | 49.2965 | 211.7729 | 6.0867 | 259.1443 | 142.1144
5.0316 | 284.2197 | 48.843 | 212.2233 | 6.0834 | 259.5933 | 142.1099
5.0342 | 284.2108 | 48.8945 | 212.1688 | 6.0801 | 259.5373 | 142.1054
5.0367 | 284.178 | 48.9651 | 212.0873 | 6.0764 | 259.4503 | 142.089
5.0392 | 284.1454 | 48.8791 | 212.1624 | 6.0728 | 259.52 | 142.0727
5.0417 | 284.1366 | 49.0412 | 211.9974 | 6.0695 | 259.3535 | 142.0683
5.0441 | 284.1042 | 48.902 | 212.1258 | 6.066 | 259.4765 | 142.0521
5.0465 | 284.048 | 48.5674 | 212.4417 | 6.062 | 259.783 | 142.024
5.049 | 284.1351 | 48.8214 | 212.2167 | 6.0608 | 259.5725 | 142.0675
5.0518 | 284.4364 | 48.979 | 212.1595 | 6.0634 | 259.5656 | 142.2182
5.0545 | 284.4985 | 49.0894 | 212.0698 | 6.0613 | 259.4863 | 142.2493
5.0572 | 284.537 | 49.0782 | 212.0939 | 6.0588 | 259.5167 | 142.2685
5.0599 | 284.5275 | 48.962 | 212.2069 | 6.0554 | 259.6282 | 142.2638
5.0625 | 284.4945 | 48.8233 | 212.3346 | 6.0516 | 259.7503 | 142.2472
5.0651 | 284.4377 | 48.9443 | 212.1947 | 6.0475 | 259.601 | 142.2189
5.0676 | 284.4051 | 49.0426 | 212.0855 | 6.0439 | 259.4864 | 142.2026
5.07 | 284.3011 | 49.1574 | 211.936 | 6.039 | 259.3195 | 142.1505
5.0724 | 284.2927 | 48.5768 | 212.5138 | 6.036 | 259.8959 | 142.1463
5.0748 | 284.2364 | 48.6854 | 212.3865 | 6.032 | 259.7592 | 142.1182
5.0772 | 284.2041 | 48.7656 | 212.2955 | 6.0285 | 259.6629 | 142.1021
5.0796 | 284.3153 | 48.9745 | 212.1237 | 6.0278 | 259.5096 | 142.1577
5.0822 | 284.5929 | 49.0052 | 212.1855 | 6.0301 | 259.6177 | 142.2965
5.0849 | 284.7031 | 49.1033 | 212.1241 | 6.0291 | 259.5746 | 142.3515
5.0876 | 284.7415 | 48.9917 | 212.2485 | 6.0266 | 259.7054 | 142.3707
5.0902 | 284.6847 | 49.0746 | 212.1467 | 6.0225 | 259.5942 | 142.3424
5.0927 | 284.6761 | 49.2092 | 212.0092 | 6.0194 | 259.4552 | 142.338
5.0952 | 284.6432 | 48.984 | 212.2235 | 6.0158 | 259.664 | 142.3216
5.0976 | 284.6348 | 49.0196 | 212.1851 | 6.0128 | 259.6242 | 142.3174
5.1 | 284.5786 | 49.0242 | 212.1617 | 6.0088 | 259.5915 | 142.2893
5.1023 | 284.5465 | 48.9695 | 212.2057 | 6.0055 | 259.6302 | 142.2733
5.1047 | 284.5145 | 48.9556 | 212.209 | 6.0021 | 259.628 | 142.2572
5.107 | 284.4824 | 49.156 | 211.9979 | 5.9987 | 259.4116 | 142.2412
5.1093 | 284.546 | 49.1362 | 212.0389 | 5.9972 | 259.4632 | 142.273
5.1119 | 284.824 | 49.1082 | 212.1595 | 5.9997 | 259.6302 | 142.412
5.1144 | 284.9346 | 48.8417 | 212.4629 | 5.9989 | 259.952 | 142.4673
5.117 | 284.9972 | 48.8602 | 212.4653 | 5.997 | 259.9648 | 142.4986
5.1195 | 284.9646 | 48.8372 | 212.4774 | 5.9935 | 259.9715 | 142.4823
5.122 | 284.9081 | 48.798 | 212.4978 | 5.9895 | 259.9825 | 142.4541
5.1244 | 284.8758 | 48.4292 | 212.8558 | 5.9861 | 260.3351 | 142.4379
5.1267 | 284.8198 | 48.6913 | 212.575 | 5.9822 | 260.045 | 142.4099
5.1291 | 284.7397 | 48.7236 | 212.516 | 5.9779 | 259.9727 | 142.3699
5.1314 | 284.7316 | 48.812 | 212.4249 | 5.975 | 259.8802 | 142.3658
5.1337 | 284.7236 | 48.9606 | 212.2737 | 5.9722 | 259.7276 | 142.3618
5.1359 | 284.6682 | 48.8674 | 212.3484 | 5.9686 | 259.7931 | 142.3341
5.1381 | 284.7081 | 48.7659 | 212.4632 | 5.9668 | 259.9146 | 142.3541
5.1407 | 285.0575 | 48.8786 | 212.467 | 5.9705 | 259.9765 | 142.5287
5.1432 | 285.1205 | 48.7349 | 212.6317 | 5.9689 | 260.1518 | 142.5603
5.1458 | 285.1594 | 48.91 | 212.4695 | 5.9667 | 259.9961 | 142.5797
5.1482 | 285.1507 | 48.7687 | 212.6079 | 5.9636 | 260.133 | 142.5753
5.1507 | 285.0942 | 48.9416 | 212.4162 | 5.9597 | 259.9319 | 142.5471
5.153 | 285.0144 | 48.7309 | 212.6003 | 5.9554 | 260.1027 | 142.5072
5.1554 | 285.0059 | 48.8489 | 212.4795 | 5.9525 | 259.9805 | 142.503
5.1576 | 284.9266 | 48.5922 | 212.7097 | 5.9484 | 260.1975 | 142.4633
5.16 | 284.8467 | 48.9953 | 212.28 | 5.9442 | 259.7545 | 142.4234
5.1622 | 284.8627 | 48.589 | 212.6916 | 5.9419 | 260.1688 | 142.4314
5.1645 | 284.807 | 48.5291 | 212.733 | 5.9383 | 260.2008 | 142.4035
5.1666 | 284.7755 | 48.1192 | 213.1324 | 5.9351 | 260.5949 | 142.3877
5.1693 | 285.1725 | 48.6367 | 212.7472 | 5.9398 | 260.276 | 142.5863
5.1718 | 285.3069 | 48.5462 | 212.8825 | 5.9395 | 260.4337 | 142.6535
5.1744 | 285.3458 | 48.4945 | 212.9472 | 5.9373 | 260.5048 | 142.6729
5.1769 | 285.3369 | 48.5561 | 212.8826 | 5.9342 | 260.4387 | 142.6684
5.1793 | 285.3523 | 48.3867 | 213.0571 | 5.9318 | 260.6159 | 142.6762
5.1817 | 285.2722 | 48.4345 | 212.9826 | 5.9275 | 260.528 | 142.6361
5.184 | 285.2163 | 48.5201 | 212.8784 | 5.9237 | 260.4144 | 142.6081
5.1863 | 285.2083 | 48.1431 | 213.2527 | 5.921 | 260.7875 | 142.6042
5.1886 | 285.1524 | 48.244 | 213.1332 | 5.9173 | 260.6586 | 142.5762
5.1909 | 285.1206 | 48.2693 | 213.0973 | 5.9141 | 260.6174 | 142.5603
5.1931 | 285.1127 | 48.2043 | 213.1597 | 5.9114 | 260.6784 | 142.5563
5.1954 | 285.0809 | 48.3763 | 212.9771 | 5.9082 | 260.4905 | 142.5404
5.198 | 285.43 | 48.3931 | 213.0766 | 5.9119 | 260.6483 | 142.715
5.2006 | 285.5644 | 48.8273 | 212.6872 | 5.9116 | 260.2813 | 142.7822
5.2031 | 285.6032 | 48.4814 | 213.0461 | 5.9095 | 260.6466 | 142.8016
5.2056 | 285.5945 | 48.3772 | 213.1474 | 5.9065 | 260.7465 | 142.7973
5.208 | 285.5619 | 48.385 | 213.1287 | 5.9031 | 260.7224 | 142.781
5.2104 | 285.5296 | 48.4621 | 213.0408 | 5.8997 | 260.6291 | 142.7648
5.2128 | 285.4973 | 48.3855 | 213.1067 | 5.8964 | 260.6895 | 142.7486
5.2152 | 285.4413 | 48.0725 | 213.401 | 5.8927 | 260.9746 | 142.7207
5.2176 | 285.3374 | 48.2418 | 213.1971 | 5.888 | 260.7533 | 142.6687
5.2199 | 285.3292 | 48.3872 | 213.0489 | 5.8852 | 260.6038 | 142.6646
5.2222 | 285.2971 | 48.1674 | 213.258 | 5.882 | 260.8076 | 142.6486
5.2246 | 285.3842 | 48.1467 | 213.3078 | 5.8809 | 260.8718 | 142.6921
5.2273 | 285.6852 | 48.1376 | 213.4172 | 5.8836 | 261.0314 | 142.8426
5.23 | 285.7951 | 48.5025 | 213.0889 | 5.8827 | 260.7215 | 142.8976
5.2327 | 285.8334 | 48.1936 | 213.4106 | 5.8804 | 261.0495 | 142.9167
5.2353 | 285.8245 | 48.3479 | 213.2533 | 5.8774 | 260.8907 | 142.9122
5.2379 | 285.7914 | 48.4328 | 213.1574 | 5.8738 | 260.7893 | 142.8957
5.2404 | 285.7347 | 48.3179 | 213.2534 | 5.8699 | 260.8758 | 142.8673
5.243 | 285.678 | 48.0138 | 213.5386 | 5.866 | 261.1516 | 142.839
5.2456 | 285.6687 | 48.1363 | 213.413 | 5.8628 | 261.0245 | 142.8344
5.2481 | 285.612 | 48.1322 | 213.3982 | 5.8589 | 261.0002 | 142.806
5.2506 | 285.5795 | 47.8923 | 213.6273 | 5.8555 | 261.2238 | 142.7897
5.2532 | 285.5225 | 47.8828 | 213.6178 | 5.8515 | 261.2048 | 142.7612
5.2556 | 285.5141 | 48.0635 | 213.4343 | 5.8487 | 261.0199 | 142.757
5.2585 | 285.7903 | 48.2927 | 213.2971 | 5.8507 | 260.9289 | 142.8952
5.2615 | 285.8994 | 48.2882 | 213.338 | 5.8496 | 260.9879 | 142.9497
5.2642 | 285.9136 | 48.3394 | 213.2915 | 5.8468 | 260.9438 | 142.9568
5.267 | 285.9038 | 48.272 | 213.3557 | 5.8435 | 261.0063 | 142.9519
5.2697 | 285.8941 | 48.131 | 213.4934 | 5.8402 | 261.1424 | 142.947
5.2724 | 285.8369 | 48.1927 | 213.4127 | 5.8362 | 261.0521 | 142.9184
5.2751 | 285.8038 | 48.0174 | 213.5769 | 5.8327 | 261.2109 | 142.9019
5.2777 | 285.7227 | 47.8752 | 213.6921 | 5.8281 | 261.3126 | 142.8614
5.2804 | 285.6658 | 47.8584 | 213.6899 | 5.8242 | 261.3009 | 142.8329
5.2828 | 285.6809 | 47.8707 | 213.6827 | 5.8217 | 261.2962 | 142.8405
5.2854 | 285.672 | 47.9872 | 213.5632 | 5.8188 | 261.1752 | 142.836
5.288 | 285.6627 | 47.5154 | 214.0319 | 5.8157 | 261.6424 | 142.8314
5.2908 | 285.9633 | 47.6716 | 213.9759 | 5.8183 | 261.6364 | 142.9816
5.2936 | 286.1203 | 47.8688 | 213.831 | 5.8182 | 261.5178 | 143.0602
5.2965 | 286.1578 | 48.0269 | 213.6854 | 5.8157 | 261.3784 | 143.0789
5.2993 | 286.148 | 47.6243 | 214.0848 | 5.8125 | 261.7761 | 143.074
5.302 | 286.1147 | 47.6608 | 214.0372 | 5.8089 | 261.7229 | 143.0573
5.3047 | 286.0575 | 47.4095 | 214.2694 | 5.8049 | 261.9456 | 143.0287
5.3073 | 286.0005 | 47.5593 | 214.1006 | 5.8009 | 261.7674 | 143.0003
5.31 | 285.9672 | 47.6775 | 213.9713 | 5.7974 | 261.6325 | 142.9836
5.3125 | 285.9585 | 47.4788 | 214.1671 | 5.7945 | 261.8268 | 142.9792
5.315 | 285.9256 | 47.2252 | 214.4097 | 5.7911 | 262.064 | 142.9628
5.3176 | 285.8926 | 47.4738 | 214.1501 | 5.7876 | 261.7989 | 142.9463
5.3201 | 285.9316 | 47.5256 | 214.1113 | 5.7857 | 261.7666 | 142.9658
5.3229 | 286.2081 | 47.2987 | 214.4304 | 5.7879 | 262.1318 | 143.1041
5.3256 | 286.3654 | 47.3946 | 214.3869 | 5.7878 | 262.1145 | 143.1827
5.3283 | 286.4274 | 47.363 | 214.4392 | 5.7861 | 262.1771 | 143.2137
5.331 | 286.4418 | 47.7045 | 214.1025 | 5.7834 | 261.8428 | 143.2209
5.3337 | 286.4084 | 47.8147 | 213.9812 | 5.7799 | 261.7159 | 143.2042
5.3362 | 286.3517 | 47.5567 | 214.2203 | 5.776 | 261.9456 | 143.1759
5.3388 | 286.295 | 47.8509 | 213.9072 | 5.7722 | 261.623 | 143.1475
5.3414 | 286.2143 | 47.3301 | 214.4011 | 5.7679 | 262.1034 | 143.1071
5.3438 | 286.1581 | 47.3036 | 214.4088 | 5.7642 | 262.1018 | 143.079
5.3463 | 286.0778 | 47.5567 | 214.129 | 5.7601 | 261.8086 | 143.0389
5.3487 | 286.0455 | 47.495 | 214.1799 | 5.7569 | 261.8541 | 143.0227
5.3511 | 285.9893 | 47.1086 | 214.5476 | 5.7533 | 262.2125 | 142.9947
5.3537 | 286.2186 | 47.2131 | 214.5195 | 5.7547 | 262.2226 | 143.1093
5.3563 | 286.3763 | 47.2635 | 214.5217 | 5.7548 | 262.251 | 143.1881
5.359 | 286.4145 | 47.5269 | 214.271 | 5.7527 | 262.0067 | 143.2072
5.3617 | 286.405 | 47.3923 | 214.4024 | 5.7496 | 262.1366 | 143.2025
5.3643 | 286.4196 | 47.0306 | 214.769 | 5.7471 | 262.5056 | 143.2098
5.3669 | 286.3627 | 47.2189 | 214.5617 | 5.7432 | 262.2888 | 143.1813
5.3694 | 286.3062 | 47.3284 | 214.4334 | 5.7395 | 262.1511 | 143.1531
5.372 | 286.2972 | 47.092 | 214.6668 | 5.7366 | 262.383 | 143.1486
5.3745 | 286.2644 | 47.2748 | 214.4731 | 5.7333 | 262.1838 | 143.1322
5.377 | 286.2318 | 47.3913 | 214.3457 | 5.73 | 262.051 | 143.1159
5.3795 | 286.1993 | 46.8689 | 214.8573 | 5.7268 | 262.5571 | 143.0996
5.3819 | 286.1667 | 47.1342 | 214.5811 | 5.7236 | 262.2756 | 143.0834
5.3846 | 286.3482 | 46.9726 | 214.8032 | 5.7242 | 262.5279 | 143.1741
5.3874 | 286.6004 | 47.4626 | 214.3973 | 5.7258 | 262.164 | 143.3002
5.3902 | 286.7099 | 47.3594 | 214.537 | 5.7249 | 262.3219 | 143.3549
5.3928 | 286.7242 | 47.6586 | 214.2425 | 5.7223 | 262.0299 | 143.3621
5.3955 | 286.6911 | 47.2829 | 214.6072 | 5.7189 | 262.389 | 143.3455
5.3981 | 286.658 | 47.4896 | 214.3895 | 5.7155 | 262.1658 | 143.329
5.4006 | 286.6016 | 47.0879 | 214.7724 | 5.7119 | 262.5393 | 143.3008
5.4031 | 286.5688 | 47.1199 | 214.7294 | 5.7086 | 262.4909 | 143.2844
5.4056 | 286.5362 | 46.9315 | 214.907 | 5.7054 | 262.663 | 143.2681
5.4078 | 286.4805 | 46.936 | 214.8839 | 5.702 | 262.6307 | 143.2403
5.4103 | 286.4718 | 46.8122 | 215.0048 | 5.6992 | 262.7501 | 143.2359
5.4127 | 286.4633 | 46.5257 | 215.2885 | 5.6965 | 263.0324 | 143.2317
5.4153 | 286.5494 | 46.6915 | 215.1514 | 5.6953 | 262.9096 | 143.2747
5.4182 | 286.8492 | 46.9355 | 215.0073 | 5.6979 | 262.8155 | 143.4246
5.4209 | 286.9586 | 46.6686 | 215.3107 | 5.697 | 263.1371 | 143.4793
5.4236 | 286.9491 | 46.7793 | 215.1968 | 5.694 | 263.0216 | 143.4745
5.4262 | 286.9636 | 46.5879 | 215.393 | 5.6915 | 263.2203 | 143.4818
5.4289 | 286.8829 | 46.342 | 215.612 | 5.6873 | 263.4258 | 143.4414
5.4315 | 286.8498 | 46.219 | 215.724 | 5.6839 | 263.5323 | 143.4249
5.434 | 286.817 | 46.6131 | 215.319 | 5.6807 | 263.1218 | 143.4085
5.4366 | 286.7841 | 46.2879 | 215.6332 | 5.6774 | 263.4306 | 143.3921
5.439 | 286.7518 | 46.446 | 215.4643 | 5.6743 | 263.2563 | 143.3759
5.4415 | 286.7192 | 46.2492 | 215.6503 | 5.6711 | 263.4368 | 143.3596
5.4439 | 286.6631 | 46.4673 | 215.4135 | 5.6676 | 263.1906 | 143.3315
5.4463 | 286.7735 | 46.2835 | 215.6341 | 5.667 | 263.4296 | 143.3867
5.4492 | 287.0732 | 46.396 | 215.6215 | 5.6696 | 263.467 | 143.5366
5.4519 | 287.1589 | 46.7333 | 215.3127 | 5.6684 | 263.1726 | 143.5795
5.4545 | 287.1735 | 46.7878 | 215.2631 | 5.6659 | 263.1253 | 143.5867
5.4571 | 287.188 | 46.8302 | 215.2255 | 5.6635 | 263.0902 | 143.594
5.4595 | 287.1319 | 46.5978 | 215.4392 | 5.6599 | 263.2945 | 143.5659
5.462 | 287.0752 | 46.4957 | 215.5224 | 5.6563 | 263.3683 | 143.5376
5.4645 | 287.0427 | 46.5599 | 215.4474 | 5.6531 | 263.2878 | 143.5213
5.4669 | 286.9865 | 46.3874 | 215.6012 | 5.6496 | 263.4323 | 143.4933
5.4692 | 286.9545 | 45.9524 | 216.0255 | 5.6466 | 263.8512 | 143.4772
5.4716 | 286.8983 | 46.0406 | 215.9186 | 5.6431 | 263.735 | 143.4492
5.474 | 286.8424 | 46.1105 | 215.83 | 5.6397 | 263.6371 | 143.4212
5.4764 | 286.953 | 46.1555 | 215.8219 | 5.6392 | 263.6474 | 143.4765
5.4791 | 287.2055 | 46.1835 | 215.8781 | 5.6411 | 263.7457 | 143.6028
5.4817 | 287.2915 | 46.3973 | 215.6929 | 5.6399 | 263.5748 | 143.6457
5.4843 | 287.306 | 46.2059 | 215.8892 | 5.6375 | 263.7735 | 143.653
5.4869 | 287.297 | 46.1506 | 215.9415 | 5.6347 | 263.8243 | 143.6485
5.4894 | 287.2642 | 46.0163 | 216.0648 | 5.6315 | 263.9422 | 143.6321
5.4919 | 287.2075 | 46.0505 | 216.0117 | 5.6279 | 263.8797 | 143.6038
5.4943 | 287.1752 | 46.115 | 215.9365 | 5.6248 | 263.799 | 143.5876
5.4968 | 287.095 | 45.9412 | 216.0835 | 5.6208 | 263.9327 | 143.5475
5.4992 | 287.0865 | 45.8903 | 216.1316 | 5.6182 | 263.9793 | 143.5432
5.5016 | 287.0542 | 45.8218 | 216.1893 | 5.6152 | 264.0317 | 143.5271
5.504 | 287.0219 | 46.0772 | 215.9232 | 5.6121 | 263.7601 | 143.5109
5.5064 | 287.0374 | 45.9218 | 216.0837 | 5.6101 | 263.9233 | 143.5187
5.5091 | 287.4086 | 46.3204 | 215.8089 | 5.614 | 263.7103 | 143.7043
5.5118 | 287.4705 | 45.8204 | 216.3295 | 5.6124 | 264.2412 | 143.7352
5.5145 | 287.58 | 46.0488 | 216.1376 | 5.6116 | 264.0676 | 143.79
5.5171 | 287.5469 | 46.0848 | 216.0906 | 5.6083 | 264.015 | 143.7734
5.5196 | 287.4667 | 46.2159 | 215.9327 | 5.6044 | 263.8438 | 143.7333
5.5221 | 287.4576 | 45.9505 | 216.1951 | 5.6016 | 264.1047 | 143.7288
5.5247 | 287.4486 | 45.7278 | 216.4148 | 5.5989 | 264.3229 | 143.7243
5.5271 | 287.3925 | 45.7974 | 216.3265 | 5.5954 | 264.2252 | 143.6962
5.5296 | 287.3837 | 45.8619 | 216.2591 | 5.5928 | 264.1564 | 143.6919
5.532 | 287.3752 | 45.8244 | 216.2937 | 5.5902 | 264.1896 | 143.6876
5.5344 | 287.3429 | 45.7425 | 216.3649 | 5.5872 | 264.2553 | 143.6714
5.5368 | 287.3106 | 45.651 | 216.4456 | 5.5842 | 264.3307 | 143.6553
5.5395 | 287.6578 | 45.8497 | 216.3626 | 5.5877 | 264.3056 | 143.8289
5.5422 | 287.7197 | 45.8208 | 216.4122 | 5.5861 | 264.3654 | 143.8598
5.5448 | 287.758 | 45.9853 | 216.2604 | 5.5841 | 264.2201 | 143.879
5.5475 | 287.7722 | 45.9488 | 216.3017 | 5.5817 | 264.2637 | 143.8861
5.55 | 287.692 | 46.1861 | 216.0376 | 5.5777 | 263.9863 | 143.846
5.5525 | 287.6356 | 45.8286 | 216.3763 | 5.5742 | 264.3156 | 143.8178
5.555 | 287.6028 | 45.8258 | 216.3682 | 5.5711 | 264.302 | 143.8014
5.5574 | 287.5231 | 45.9155 | 216.2519 | 5.5673 | 264.1725 | 143.7616
5.5598 | 287.4908 | 46.0663 | 216.0904 | 5.5643 | 264.0055 | 143.7454
5.5622 | 287.4585 | 45.9192 | 216.2267 | 5.5613 | 264.1365 | 143.7293
5.5646 | 287.45 | 45.8655 | 216.2776 | 5.5588 | 264.1859 | 143.725
5.5669 | 287.3941 | 45.761 | 216.3634 | 5.5555 | 264.2625 | 143.6971
5.5694 | 287.6706 | 45.8421 | 216.3745 | 5.5579 | 264.3196 | 143.8353
5.5721 | 287.7803 | 46.0326 | 216.2206 | 5.5572 | 264.184 | 143.8902
5.5747 | 287.8662 | 45.7551 | 216.5267 | 5.5562 | 264.5044 | 143.9331
5.5772 | 287.8571 | 45.7894 | 216.4894 | 5.5535 | 264.4656 | 143.9286
5.5798 | 287.8719 | 45.8141 | 216.4696 | 5.5512 | 264.4482 | 143.9359
5.5822 | 287.8393 | 45.7209 | 216.5519 | 5.5482 | 264.5252 | 143.9197
5.5846 | 287.7835 | 45.7672 | 216.487 | 5.5448 | 264.4509 | 143.8917
5.587 | 287.7273 | 46.0831 | 216.1524 | 5.5415 | 264.107 | 143.8637
5.5893 | 287.7191 | 45.8537 | 216.3791 | 5.539 | 264.3322 | 143.8595
5.5916 | 287.687 | 45.7655 | 216.4566 | 5.5361 | 264.4044 | 143.8435
5.594 | 287.6788 | 45.5412 | 216.6781 | 5.5337 | 264.6246 | 143.8394
5.5962 | 287.647 | 45.7866 | 216.4221 | 5.5309 | 264.3633 | 143.8235
5.5988 | 287.9231 | 45.2713 | 217.0295 | 5.5332 | 265.0167 | 143.9616
5.6014 | 288.1279 | 45.3278 | 217.0412 | 5.5343 | 265.0625 | 144.0639
5.604 | 288.1902 | 45.2971 | 217.0927 | 5.5329 | 265.1244 | 144.0951
5.6065 | 288.2049 | 45.3664 | 217.0283 | 5.5306 | 265.0625 | 144.1025
5.609 | 288.1723 | 45.5457 | 216.8381 | 5.5276 | 264.8669 | 144.0862
5.6115 | 288.1397 | 45.6962 | 216.6768 | 5.5246 | 264.7001 | 144.0699
5.6139 | 288.1074 | 45.462 | 216.9002 | 5.5217 | 264.9181 | 144.0537
5.6163 | 288.0275 | 45.6065 | 216.7291 | 5.5179 | 264.7337 | 144.0138
5.6187 | 288.019 | 45.5317 | 216.801 | 5.5154 | 264.8042 | 144.0095
5.621 | 287.9869 | 45.6993 | 216.6227 | 5.5125 | 264.6206 | 143.9935
5.6233 | 287.9313 | 45.5479 | 216.7556 | 5.5093 | 264.7442 | 143.9657
5.6256 | 287.9468 | 45.3313 | 216.9774 | 5.5073 | 264.9685 | 143.9734
5.6282 | 288.2942 | 45.1534 | 217.2711 | 5.5109 | 265.3201 | 144.1471
5.6309 | 288.3798 | 45.4407 | 217.0123 | 5.5098 | 265.0756 | 144.1899
5.6334 | 288.4423 | 45.3093 | 217.1645 | 5.5085 | 265.2382 | 144.2211
5.636 | 288.4567 | 45.3472 | 217.1314 | 5.5062 | 265.2076 | 144.2284
5.6386 | 288.4239 | 45.4142 | 217.0535 | 5.5031 | 265.1241 | 144.2119
5.641 | 288.344 | 45.2413 | 217.1998 | 5.4994 | 265.2571 | 144.172
5.6434 | 288.3114 | 45.0029 | 217.4273 | 5.4964 | 265.4792 | 144.1557
5.6459 | 288.2789 | 44.562 | 217.8574 | 5.4934 | 265.9038 | 144.1394
5.6483 | 288.199 | 44.9394 | 217.4533 | 5.4896 | 265.4865 | 144.0995
5.6506 | 288.1669 | 44.8917 | 217.4903 | 5.4868 | 265.5182 | 144.0835
5.653 | 288.1108 | 44.8678 | 217.4955 | 5.4835 | 265.514 | 144.0554
5.6554 | 288.1025 | 45.0029 | 217.3577 | 5.4811 | 265.3748 | 144.0513
5.6581 | 288.4493 | 44.8666 | 217.6096 | 5.4845 | 265.6844 | 144.2246
5.6607 | 288.5588 | 44.7642 | 217.7485 | 5.4839 | 265.8416 | 144.2794
5.6634 | 288.597 | 44.9318 | 217.5936 | 5.4821 | 265.6931 | 144.2985
5.6661 | 288.6112 | 45.0033 | 217.5268 | 5.4797 | 265.6287 | 144.3056
5.6686 | 288.5546 | 45.0196 | 217.4917 | 5.4763 | 265.5841 | 144.2773
5.6711 | 288.4982 | 44.9543 | 217.5382 | 5.4729 | 265.6212 | 144.2491
5.6736 | 288.4892 | 44.9214 | 217.5681 | 5.4703 | 265.6496 | 144.2446
5.6761 | 288.4328 | 45.0764 | 217.3943 | 5.4669 | 265.4664 | 144.2164
5.6785 | 288.4005 | 44.8571 | 217.6028 | 5.464 | 265.6695 | 144.2002
5.6809 | 288.3444 | 45.125 | 217.3162 | 5.4607 | 265.3736 | 144.1722
5.6832 | 288.3126 | 44.9948 | 217.4358 | 5.458 | 265.4879 | 144.1563
5.6856 | 288.3278 | 44.8579 | 217.5778 | 5.4559 | 265.6324 | 144.1639
5.6883 | 288.6269 | 44.8864 | 217.649 | 5.4585 | 265.7535 | 144.3135
5.6909 | 288.6889 | 44.885 | 217.671 | 5.4571 | 265.7858 | 144.3444
5.6936 | 288.7508 | 44.6241 | 217.9526 | 5.4557 | 266.0777 | 144.3754
5.6962 | 288.7415 | 45.0719 | 217.5017 | 5.453 | 265.6252 | 144.3707
5.6988 | 288.6846 | 44.9922 | 217.5624 | 5.4495 | 265.6765 | 144.3423
5.7014 | 288.6515 | 45.2205 | 217.3231 | 5.4464 | 265.4317 | 144.3258
5.704 | 288.6187 | 44.9349 | 217.5977 | 5.4434 | 265.7008 | 144.3093
5.7064 | 288.5148 | 45.0489 | 217.4491 | 5.4392 | 265.5349 | 144.2574
5.7089 | 288.4347 | 45.0404 | 217.4309 | 5.4355 | 265.5034 | 144.2174
5.7114 | 288.4021 | 45.0079 | 217.4525 | 5.4326 | 265.5196 | 144.2011
5.7138 | 288.3223 | 44.7571 | 217.6767 | 5.4289 | 265.7305 | 144.1612
5.7163 | 288.3373 | 44.6872 | 217.7516 | 5.4268 | 265.8078 | 144.1686
5.7192 | 288.7308 | 45.0381 | 217.5319 | 5.4309 | 265.6537 | 144.3654
5.7219 | 288.8397 | 45.0601 | 217.5462 | 5.4302 | 265.6861 | 144.4198
5.7248 | 288.8771 | 45.2236 | 217.3952 | 5.4282 | 265.5413 | 144.4385
5.7275 | 288.8912 | 45.0693 | 217.5542 | 5.4258 | 265.7027 | 144.4456
5.7301 | 288.8343 | 44.8728 | 217.7317 | 5.4224 | 265.8708 | 144.4172
5.7326 | 288.7778 | 44.7575 | 217.8282 | 5.419 | 265.9578 | 144.3889
5.7352 | 288.7447 | 44.6133 | 217.9613 | 5.4159 | 266.0854 | 144.3723
5.7378 | 288.7593 | 45.1651 | 217.4144 | 5.4138 | 265.541 | 144.3797
5.7403 | 288.7267 | 44.6593 | 217.9093 | 5.4109 | 266.0305 | 144.3634
5.7427 | 288.6942 | 44.7242 | 217.8336 | 5.408 | 265.9493 | 144.3471
5.7452 | 288.6616 | 44.6894 | 217.8575 | 5.4051 | 265.9678 | 144.3308
5.7478 | 288.6525 | 44.7088 | 217.8351 | 5.4025 | 265.9439 | 144.3263
5.7506 | 288.9749 | 44.7405 | 217.9109 | 5.4055 | 266.0733 | 144.4874
5.7534 | 289.06 | 44.5531 | 218.1266 | 5.4044 | 266.3033 | 144.53
5.7561 | 289.0739 | 44.4323 | 218.2521 | 5.402 | 266.431 | 144.5369
5.7588 | 289.0642 | 44.4571 | 218.224 | 5.3993 | 266.4014 | 144.5321
5.7614 | 289.0074 | 44.4332 | 218.229 | 5.3959 | 266.3969 | 144.5037
5.7641 | 288.9503 | 44.6318 | 218.0114 | 5.3924 | 266.1697 | 144.4751
5.7668 | 288.9172 | 44.812 | 217.8201 | 5.3893 | 265.973 | 144.4586
5.7693 | 288.8369 | 44.5724 | 218.033 | 5.3856 | 266.1724 | 144.4184
5.7718 | 288.8278 | 44.3626 | 218.2397 | 5.383 | 266.3777 | 144.4139
5.7743 | 288.7715 | 44.3737 | 218.2099 | 5.3797 | 266.3384 | 144.3857
5.7769 | 288.7149 | 44.3351 | 218.2296 | 5.3764 | 266.3487 | 144.3574
5.7794 | 288.7058 | 44.1365 | 218.4252 | 5.3739 | 266.5428 | 144.3529
5.7822 | 289.0518 | 44.7805 | 217.8965 | 5.3772 | 266.0718 | 144.5259
5.7852 | 289.1601 | 44.7026 | 218.0105 | 5.3764 | 266.2038 | 144.58
5.7878 | 289.1742 | 44.6544 | 218.0634 | 5.3741 | 266.2591 | 144.5871
5.7905 | 289.1646 | 44.4053 | 218.3093 | 5.3715 | 266.5034 | 144.5823
5.7932 | 289.1077 | 44.3985 | 218.2971 | 5.3681 | 266.4818 | 144.5539
5.7958 | 289.0984 | 44.5359 | 218.1566 | 5.3655 | 266.3397 | 144.5492
5.7983 | 289.0418 | 44.2558 | 218.4179 | 5.3621 | 266.5915 | 144.5209
5.8009 | 288.9852 | 44.3351 | 218.3197 | 5.3588 | 266.4839 | 144.4926
5.8033 | 288.9764 | 44.248 | 218.4039 | 5.3564 | 266.5666 | 144.4882
5.8059 | 288.9436 | 44.5993 | 218.0416 | 5.3535 | 266.1989 | 144.4718
5.8084 | 288.911 | 44.5453 | 218.0848 | 5.3506 | 266.2366 | 144.4555
5.8108 | 288.9024 | 44.5292 | 218.098 | 5.3483 | 266.2484 | 144.4512
5.8135 | 289.2248 | 44.5143 | 218.2204 | 5.3513 | 266.4245 | 144.6124
5.8163 | 289.3336 | 44.3967 | 218.3742 | 5.3506 | 266.5965 | 144.6668
5.819 | 289.3714 | 44.7242 | 218.0593 | 5.3488 | 266.2879 | 144.6857
5.8216 | 289.3383 | 44.3626 | 218.4099 | 5.3458 | 266.6329 | 144.6691
5.8242 | 289.2817 | 44.5445 | 218.2091 | 5.3425 | 266.4228 | 144.6409
5.8268 | 289.2724 | 44.5877 | 218.1628 | 5.3399 | 266.3749 | 144.6362
5.8292 | 289.216 | 44.3246 | 218.4071 | 5.3367 | 266.6098 | 144.608
5.8317 | 289.1597 | 44.3315 | 218.3815 | 5.3334 | 266.5748 | 144.5799
5.8342 | 289.1272 | 43.9985 | 218.7036 | 5.3306 | 266.8915 | 144.5636
5.8366 | 289.0711 | 44.1221 | 218.5613 | 5.3275 | 266.7399 | 144.5356
5.839 | 289.0151 | 43.8238 | 218.841 | 5.3243 | 267.0101 | 144.5075
5.8414 | 289.054 | 44.1368 | 218.5409 | 5.3228 | 266.7166 | 144.527
5.8442 | 289.3525 | 44.2693 | 218.5079 | 5.3254 | 266.7334 | 144.6763
5.8469 | 289.414 | 44.159 | 218.6387 | 5.324 | 266.8744 | 144.707
5.8495 | 289.4756 | 44.2698 | 218.5485 | 5.3226 | 266.7944 | 144.7378
5.8522 | 289.4422 | 43.8779 | 218.9292 | 5.3196 | 267.1696 | 144.7211
5.8548 | 289.3857 | 44.3877 | 218.4006 | 5.3163 | 266.6315 | 144.6928
5.8574 | 289.3763 | 43.9612 | 218.824 | 5.3138 | 267.0533 | 144.6881
5.8599 | 289.2963 | 44.0558 | 218.7027 | 5.3102 | 266.9187 | 144.6481
5.8624 | 289.2397 | 43.9886 | 218.751 | 5.3069 | 266.9577 | 144.6199
5.8649 | 289.2071 | 44.0431 | 218.6857 | 5.3041 | 266.8869 | 144.6036
5.8673 | 289.1985 | 44.1324 | 218.5935 | 5.3018 | 266.7933 | 144.5993
5.8698 | 289.1423 | 43.8783 | 218.8289 | 5.2986 | 267.0192 | 144.5711
5.8722 | 289.1097 | 43.9594 | 218.7369 | 5.2958 | 266.9218 | 144.5548
5.8751 | 289.4553 | 44.1306 | 218.6809 | 5.2991 | 266.9235 | 144.7277
5.8779 | 289.5403 | 44.2328 | 218.607 | 5.2981 | 266.8637 | 144.7701
5.8806 | 289.6015 | 44.2359 | 218.6243 | 5.2966 | 266.8913 | 144.8008
5.8833 | 289.6156 | 44.0635 | 218.8014 | 5.2944 | 267.0707 | 144.8078
5.886 | 289.5585 | 44.3242 | 218.5217 | 5.291 | 266.7815 | 144.7793
5.888 | 289.5041 | 44.0021 | 218.8257 | 5.2884 | 267.0763 | 144.752
5.8905 | 289.4712 | 44.0657 | 218.7511 | 5.2855 | 266.9963 | 144.7356
5.8931 | 289.3907 | 44.2796 | 218.5104 | 5.2818 | 266.7421 | 144.6953
5.8956 | 289.3344 | 44.0978 | 218.6734 | 5.2786 | 266.8958 | 144.6672
5.898 | 289.2784 | 43.6703 | 219.0822 | 5.2755 | 267.2953 | 144.6392
5.9006 | 289.293 | 43.7496 | 219.0078 | 5.2735 | 267.2233 | 144.6465
5.903 | 289.2367 | 43.4523 | 219.2863 | 5.2703 | 267.4925 | 144.6184
5.9059 | 289.6059 | 43.6562 | 219.2055 | 5.274 | 267.4732 | 144.803
5.9088 | 289.7614 | 43.9733 | 218.9402 | 5.2741 | 267.2338 | 144.8807
5.9115 | 289.7518 | 43.6756 | 219.2347 | 5.2715 | 267.5267 | 144.8759
5.9142 | 289.7421 | 43.7818 | 219.1253 | 5.269 | 267.4157 | 144.8711
5.9169 | 289.7322 | 43.3293 | 219.5745 | 5.2663 | 267.8632 | 144.8661
5.9195 | 289.6517 | 43.8865 | 218.9905 | 5.2626 | 267.2658 | 144.8259
5.9221 | 289.5952 | 43.9364 | 219.9217 | 5.2594 | 268.1876 | 144.7976
5.9247 | 289.5621 | 44.0242 | 218.8229 | 5.2565 | 267.0832 | 144.781
5.9271 | 289.5061 | 44.1797 | 218.6487 | 5.2535 | 266.8997 | 144.753
5.9296 | 289.4498 | 43.831 | 218.9787 | 5.2503 | 267.2203 | 144.7249
5.9319 | 289.4178 | 43.6153 | 219.1837 | 5.2477 | 267.42 | 144.7089
5.9343 | 289.338 | 43.5081 | 219.2643 | 5.2443 | 267.4873 | 144.669
5.937 | 289.5891 | 43.9572 | 218.8989 | 5.2461 | 267.1638 | 144.7946
5.9398 | 289.7925 | 44.0594 | 218.8645 | 5.2471 | 267.1633 | 144.8963
5.9425 | 289.8303 | 43.9639 | 218.9726 | 5.2453 | 267.2776 | 144.9151
5.9451 | 289.8209 | 43.6482 | 219.2852 | 5.2429 | 267.5886 | 144.9104
5.9476 | 289.7646 | 43.6266 | 219.288 | 5.2397 | 267.5821 | 144.8823
5.9502 | 289.7078 | 43.1828 | 219.7129 | 5.2365 | 267.9975 | 144.8539
5.9526 | 289.6278 | 43.2933 | 219.5757 | 5.233 | 267.847 | 144.8139
5.955 | 289.5955 | 43.1537 | 219.7045 | 5.2303 | 267.9705 | 144.7978
5.9574 | 289.5395 | 43.0762 | 219.7634 | 5.2273 | 268.02 | 144.7698
5.9598 | 289.4598 | 43.413 | 219.4 | 5.2238 | 267.6433 | 144.7299
5.9622 | 289.4278 | 43.1073 | 219.695 | 5.2212 | 267.933 | 144.7139
5.9646 | 289.3955 | 42.71 | 220.0816 | 5.2186 | 268.3141 | 144.6977
5.9672 | 289.7652 | 43.1225 | 219.7923 | 5.2225 | 268.0865 | 144.8826
5.97 | 289.8735 | 43.1636 | 219.7873 | 5.2218 | 268.0996 | 144.9368
5.9727 | 289.9112 | 43.0265 | 219.937 | 5.2201 | 268.2555 | 144.9556
5.9754 | 289.8779 | 42.9424 | 220.01 | 5.2172 | 268.3229 | 144.9389
5.978 | 289.845 | 43.0343 | 219.9071 | 5.2144 | 268.2146 | 144.9225
5.9805 | 289.7885 | 43.3541 | 219.5685 | 5.2113 | 267.8666 | 144.8943
5.9829 | 289.7325 | 43.5667 | 219.3372 | 5.2082 | 267.626 | 144.8663
5.9855 | 289.6994 | 43.5401 | 219.3528 | 5.2054 | 267.636 | 144.8497
5.9879 | 289.6198 | 43.6058 | 219.2605 | 5.202 | 267.5305 | 144.8099
5.9905 | 289.6106 | 43.5577 | 219.3056 | 5.1996 | 267.574 | 144.8053
5.9929 | 289.6257 | 43.2725 | 219.5958 | 5.1978 | 267.8667 | 144.8128
5.9953 | 289.6171 | 43.0554 | 219.81 | 5.1956 | 268.0795 | 144.8085
5.998 | 289.8917 | 43.337 | 219.62 | 5.1978 | 267.9352 | 144.9458
6.0008 | 290.0947 | 43.3082 | 219.7164 | 5.1987 | 268.0655 | 145.0473
6.0036 | 290.1321 | 43.3887 | 219.6484 | 5.197 | 268.0037 | 145.066
6.0063 | 290.1222 | 43.1366 | 219.8972 | 5.1944 | 268.2509 | 145.0611
6.0089 | 290.113 | 43.3828 | 219.6479 | 5.1921 | 268.0001 | 145.0565
6.0115 | 290.0562 | 43.2522 | 219.7596 | 5.1889 | 268.1023 | 145.0281
6.0141 | 290.0234 | 43.3699 | 219.631 | 5.1861 | 267.9682 | 145.0117
6.0166 | 289.9669 | 43.2226 | 219.7594 | 5.183 | 268.0872 | 144.9834
6.0191 | 289.887 | 43.0352 | 219.9202 | 5.1795 | 268.2347 | 144.9435
6.0215 | 289.8073 | 42.8973 | 220.0315 | 5.1761 | 268.3327 | 144.9036
6.0239 | 289.775 | 42.9887 | 219.9294 | 5.1735 | 268.2252 | 144.8875
6.0263 | 289.7188 | 43.181 | 219.7183 | 5.1705 | 268.0048 | 144.8594
6.029 | 289.9932 | 43.2581 | 220.7327 | 5.1727 | 269.0649 | 144.9966
6.0318 | 290.1254 | 43.0265 | 220.0084 | 5.1725 | 268.3626 | 145.0627
6.0346 | 290.1628 | 43.1806 | 219.8667 | 5.1708 | 268.2272 | 145.0814
6.0373 | 290.1531 | 42.8658 | 220.1783 | 5.1683 | 268.5372 | 145.0766
6.0399 | 290.0964 | 42.9833 | 220.0419 | 5.1651 | 268.3913 | 145.0482
6.0425 | 290.0159 | 42.9105 | 220.0879 | 5.1616 | 268.4239 | 145.008
6.0451 | 289.9592 | 42.9618 | 220.0177 | 5.1584 | 268.3442 | 144.9796
6.0476 | 289.9266 | 42.9618 | 220.0068 | 5.1557 | 268.3279 | 144.9633
6.0501 | 289.9177 | 42.9919 | 219.9737 | 5.1535 | 268.2934 | 144.9589
6.0525 | 289.8617 | 43.055 | 219.892 | 5.1505 | 268.2023 | 144.9309
6.0549 | 289.8292 | 42.9969 | 219.9392 | 5.1479 | 268.2441 | 144.9146
6.0573 | 289.7969 | 42.9664 | 219.959 | 5.1453 | 268.2584 | 144.8984
6.06 | 290.0715 | 42.8753 | 220.1416 | 5.1476 | 268.4869 | 145.0358
6.0628 | 290.2507 | 43.0596 | 220.017 | 5.1482 | 268.3921 | 145.1253
6.0655 | 290.2883 | 43.1622 | 219.927 | 5.1465 | 268.3084 | 145.1442
6.0681 | 290.3026 | 43.2049 | 219.889 | 5.1445 | 268.2728 | 145.1513
6.0707 | 290.2932 | 42.823 | 220.2678 | 5.1421 | 268.65 | 145.1466
6.0733 | 290.2364 | 43.0464 | 220.0255 | 5.139 | 268.3982 | 145.1182
6.0758 | 290.1802 | 42.61 | 220.4431 | 5.136 | 268.8065 | 145.0901
6.0783 | 290.124 | 42.7914 | 220.243 | 5.133 | 268.597 | 145.062
6.0808 | 290.0914 | 42.8758 | 220.1477 | 5.1303 | 268.4963 | 145.0457
6.0831 | 290.0357 | 42.6757 | 220.3293 | 5.1274 | 268.6685 | 145.0178
6.0855 | 289.9797 | 42.6658 | 220.3205 | 5.1245 | 268.6505 | 144.9899
6.0879 | 289.9474 | 42.7749 | 220.2006 | 5.122 | 268.5252 | 144.9737
6.0904 | 290.1513 | 43 | 220.0435 | 5.1232 | 268.402 | 145.0756
6.0932 | 290.3779 | 43.0514 | 220.0676 | 5.1246 | 268.464 | 145.189
6.0959 | 290.4629 | 42.8311 | 220.3163 | 5.1237 | 268.7268 | 145.2315
6.0985 | 290.4298 | 42.8442 | 220.2921 | 5.1209 | 268.6971 | 145.2149
6.1011 | 290.4204 | 42.756 | 220.3772 | 5.1186 | 268.7806 | 145.2102
6.1037 | 290.3639 | 42.9618 | 220.1526 | 5.1155 | 268.5465 | 145.1819
6.1062 | 290.3074 | 43.1618 | 219.9337 | 5.1125 | 268.3183 | 145.1537
6.1087 | 290.2748 | 43.277 | 219.8077 | 5.1099 | 268.1868 | 145.1374
6.1112 | 290.2186 | 42.7384 | 220.3275 | 5.1069 | 268.6973 | 145.1093
6.1136 | 290.139 | 42.9068 | 220.1326 | 5.1036 | 268.4891 | 145.0695
6.116 | 290.1067 | 42.5713 | 220.4573 | 5.101 | 268.8085 | 145.0534
6.1184 | 290.0508 | 42.5115 | 220.4985 | 5.0981 | 268.8403 | 145.0254
6.121 | 290.2543 | 42.7137 | 220.3641 | 5.0993 | 268.7398 | 145.1271
6.1238 | 290.4806 | 42.5799 | 220.5734 | 5.1006 | 268.9868 | 145.2403
6.1265 | 290.5185 | 42.8298 | 220.3361 | 5.099 | 268.7558 | 145.2592
6.1292 | 290.5324 | 43.0527 | 220.1178 | 5.097 | 268.5399 | 145.2662
6.1318 | 290.4993 | 42.9325 | 220.227 | 5.0943 | 268.6436 | 145.2497
6.1343 | 290.4429 | 42.6177 | 220.523 | 5.0913 | 268.9301 | 145.2214
6.1368 | 290.3867 | 42.7713 | 220.3507 | 5.0883 | 268.7484 | 145.1933
6.1393 | 290.3775 | 42.9735 | 220.1454 | 5.086 | 268.5416 | 145.1887
6.1418 | 290.2976 | 42.7601 | 220.3322 | 5.0827 | 268.7151 | 145.1488
6.1442 | 290.2417 | 42.6366 | 220.437 | 5.0798 | 268.8106 | 145.1208
6.1467 | 290.2091 | 42.8041 | 220.2587 | 5.0772 | 268.6269 | 145.1046
6.149 | 290.1534 | 42.6267 | 220.4175 | 5.0744 | 268.7764 | 145.0767
6.1516 | 290.2389 | 42.4758 | 220.5969 | 5.0737 | 268.97 | 145.1194
6.1543 | 290.5366 | 42.3232 | 220.8487 | 5.0763 | 269.2715 | 145.2683
6.1569 | 290.6451 | 42.4938 | 220.7143 | 5.0758 | 269.1552 | 145.3226
6.1596 | 290.6591 | 42.1713 | 221.0415 | 5.0739 | 269.4846 | 145.3295
6.1623 | 290.6257 | 42.42 | 220.7816 | 5.0711 | 269.2193 | 145.3129
6.1649 | 290.5693 | 42.5439 | 220.6389 | 5.0681 | 269.0671 | 145.2846
6.1674 | 290.5128 | 42.3132 | 220.8508 | 5.0651 | 269.2696 | 145.2564
6.17 | 290.48 | 42.4524 | 220.7007 | 5.0625 | 269.114 | 145.24
6.1723 | 290.4007 | 42.3199 | 220.8067 | 5.0593 | 269.2068 | 145.2003
6.1748 | 290.3678 | 42.4276 | 220.6881 | 5.0566 | 269.0827 | 145.1839
6.1772 | 290.3356 | 42.1515 | 220.9534 | 5.0542 | 269.3427 | 145.1678
6.1796 | 290.2796 | 42.047 | 221.0393 | 5.0513 | 269.4192 | 145.1398
6.1821 | 290.3653 | 42.4018 | 220.713 | 5.0507 | 269.1072 | 145.1826
6.1849 | 290.7336 | 42.3443 | 220.8933 | 5.0543 | 269.3489 | 145.3668
6.1876 | 290.7711 | 42.1871 | 221.063 | 5.0528 | 269.5249 | 145.3856
6.1903 | 290.7851 | 42.1074 | 221.1474 | 5.0508 | 269.6115 | 145.3925
6.1929 | 290.7283 | 42.4091 | 220.8267 | 5.0477 | 269.2815 | 145.3642
6.1954 | 290.6719 | 42.3078 | 220.9092 | 5.0447 | 269.3545 | 145.3359
6.198 | 290.639 | 42.3163 | 220.8898 | 5.0421 | 269.3296 | 145.3195
6.2005 | 290.5829 | 42.1363 | 221.0511 | 5.0392 | 269.4815 | 145.2914
6.2029 | 290.5269 | 41.6709 | 221.4978 | 5.0364 | 269.919 | 145.2635
6.2053 | 290.4474 | 41.9903 | 221.1519 | 5.0331 | 269.5598 | 145.2237
6.2076 | 290.4153 | 41.9308 | 221.2007 | 5.0307 | 269.6033 | 145.2077
6.21 | 290.3594 | 42.1619 | 220.951 | 5.0279 | 269.3442 | 145.1797
6.2125 | 290.5159 | 42.0673 | 221.0977 | 5.0284 | 269.5171 | 145.258
6.2151 | 290.7901 | 42.2804 | 220.976 | 5.0307 | 269.441 | 145.395
6.2178 | 290.8513 | 42.0226 | 221.2542 | 5.0295 | 269.7294 | 145.4256
6.2204 | 290.8891 | 42.3681 | 220.9213 | 5.028 | 269.4028 | 145.4445
6.2229 | 290.8565 | 42.2132 | 221.0654 | 5.0255 | 269.5415 | 145.4283
6.2254 | 290.8001 | 41.9634 | 221.2964 | 5.0225 | 269.763 | 145.4
6.228 | 290.72 | 42.0023 | 221.2308 | 5.0192 | 269.6841 | 145.36
6.2304 | 290.6877 | 41.5778 | 221.6445 | 5.0167 | 270.0924 | 145.3438
6.2328 | 290.6318 | 41.3741 | 221.8296 | 5.0139 | 270.2682 | 145.3159
6.2351 | 290.5761 | 41.3963 | 221.7888 | 5.0111 | 270.2182 | 145.2881
6.2375 | 290.5438 | 41.4371 | 221.7372 | 5.0087 | 270.1612 | 145.2719
6.2398 | 290.4646 | 41.3864 | 221.7615 | 5.0055 | 270.1723 | 145.2323
6.2421 | 290.4562 | 41.4588 | 221.6863 | 5.0035 | 270.0957 | 145.2281
6.2448 | 290.8245 | 41.5768 | 221.6911 | 5.0073 | 270.1618 | 145.4122
6.2475 | 290.9095 | 41.2912 | 222.005 | 5.0065 | 270.49 | 145.4548
6.2501 | 290.9473 | 41.035 | 222.2738 | 5.005 | 270.765 | 145.4736
6.2527 | 290.9615 | 41.0742 | 222.2394 | 5.0032 | 270.7329 | 145.4807
6.2552 | 290.8814 | 41.1657 | 222.1212 | 4.9999 | 270.6014 | 145.4407
6.2577 | 290.8252 | 41.2822 | 222.9859 | 4.997 | 271.4568 | 145.4126
6.2602 | 290.769 | 41.2174 | 222.032 | 4.9941 | 270.4935 | 145.3845
6.2625 | 290.6898 | 41.2309 | 221.9921 | 4.991 | 270.4404 | 145.3449
6.2648 | 290.6578 | 41.1315 | 222.0808 | 4.9886 | 270.5238 | 145.3289
6.2673 | 290.6252 | 41.3313 | 221.8702 | 4.9861 | 270.3077 | 145.3126
6.2696 | 290.5462 | 41.3373 | 221.8378 | 4.9831 | 270.2622 | 145.2731
6.2719 | 290.5378 | 41.2935 | 221.8788 | 4.9811 | 270.3018 | 145.2689
6.2747 | 290.9291 | 40.8566 | 222.4462 | 4.9851 | 270.9343 | 145.4645
6.2774 | 290.9902 | 41.6601 | 221.663 | 4.9839 | 270.1614 | 145.4951
6.28 | 290.981 | 41.3247 | 221.9954 | 4.9818 | 270.4922 | 145.4905
6.2825 | 290.9718 | 41.1201 | 222.1969 | 4.9796 | 270.6922 | 145.4859
6.2851 | 290.9154 | 41.0553 | 222.2429 | 4.9767 | 270.7288 | 145.4577
6.2875 | 290.8356 | 41.2786 | 221.993 | 4.9734 | 270.4656 | 145.4178
6.29 | 290.8267 | 41.2178 | 222.0508 | 4.9713 | 270.5219 | 145.4133
6.2924 | 290.7472 | 41.2035 | 222.0386 | 4.9682 | 270.4965 | 145.3736
6.2949 | 290.691 | 41.5151 | 221.7083 | 4.9653 | 270.1568 | 145.3455
6.2973 | 290.6823 | 41.6484 | 221.5721 | 4.9633 | 270.0192 | 145.3412
6.2996 | 290.6031 | 41.5967 | 221.5974 | 4.9602 | 270.0312 | 145.3015
6.3021 | 290.5469 | 41.3647 | 221.8107 | 4.9574 | 270.2352 | 145.2735
6.3046 | 290.8447 | 41.6425 | 221.6321 | 4.9601 | 270.1062 | 145.4223
6.3073 | 290.9533 | 41.448 | 221.8628 | 4.9598 | 270.355 | 145.4766
6.3099 | 290.991 | 41.4903 | 221.8331 | 4.9583 | 270.3316 | 145.4955
6.3124 | 290.9585 | 41.3724 | 221.9402 | 4.9558 | 270.4332 | 145.4792
6.3148 | 290.9023 | 41.3299 | 221.9639 | 4.953 | 270.4477 | 145.4512
6.3172 | 290.8464 | 41.512 | 221.7632 | 4.9502 | 270.2376 | 145.4232
6.3196 | 290.7905 | 41.4818 | 221.7748 | 4.9475 | 270.2399 | 145.3953
6.322 | 290.7347 | 41.362 | 221.876 | 4.9447 | 270.3317 | 145.3673
6.3244 | 290.7262 | 41.149 | 222.0861 | 4.9428 | 270.5405 | 145.3631
6.3267 | 290.647 | 41.1949 | 222.0138 | 4.9397 | 270.455 | 145.3235
6.3289 | 290.6155 | 41.1031 | 222.0951 | 4.9375 | 270.5311 | 145.3078
6.3312 | 290.6307 | 41.0435 | 222.1598 | 4.9359 | 270.5983 | 145.3154
6.3338 | 290.9517 | 41.3439 | 221.9664 | 4.9389 | 270.4584 | 145.4759
6.3364 | 291.0839 | 41.2228 | 222.1316 | 4.939 | 270.6455 | 145.5419
6.339 | 291.0982 | 41.2791 | 222.08 | 4.9372 | 270.5964 | 145.5491
6.3415 | 291.0893 | 41.1399 | 222.2163 | 4.9352 | 270.7312 | 145.5447
6.3439 | 291.0096 | 41.2872 | 222.0424 | 4.932 | 270.544 | 145.5048
6.3463 | 290.9773 | 41.3084 | 222.0104 | 4.9296 | 270.5066 | 145.4886
6.3487 | 290.8742 | 41.1809 | 222.1036 | 4.9261 | 270.5826 | 145.4371
6.351 | 290.8189 | 41.1998 | 222.0662 | 4.9235 | 270.536 | 145.4094
6.3533 | 290.7632 | 40.7958 | 222.4517 | 4.9208 | 270.9122 | 145.3816
6.3556 | 290.7312 | 41.1724 | 222.0644 | 4.9185 | 270.5196 | 145.3656
6.3578 | 290.6762 | 41.3169 | 221.9016 | 4.916 | 270.3476 | 145.3381
6.36 | 290.6211 | 40.9323 | 222.2678 | 4.9134 | 270.7046 | 145.3105
6.3626 | 291.013 | 41.1801 | 222.1506 | 4.9176 | 270.6528 | 145.5065
6.3651 | 291.0982 | 41.1702 | 222.1889 | 4.917 | 270.7053 | 145.5491
6.3676 | 291.1364 | 41.1003 | 222.2716 | 4.9157 | 270.7943 | 145.5682
6.37 | 291.1041 | 41.2323 | 222.1288 | 4.9133 | 270.6462 | 145.5521
6.3725 | 291.0244 | 41.1904 | 222.1441 | 4.9101 | 270.6482 | 145.5122
6.3749 | 290.9447 | 40.8543 | 222.4537 | 4.907 | 270.9444 | 145.4723
6.3773 | 290.9127 | 40.6778 | 222.6195 | 4.9047 | 271.1049 | 145.4563
6.3797 | 290.8565 | 41.1521 | 222.1265 | 4.9019 | 270.6026 | 145.4283
6.382 | 290.8012 | 41.2533 | 222.0068 | 4.8993 | 270.4737 | 145.4006
6.3842 | 290.7931 | 41.3075 | 221.9499 | 4.8975 | 270.4154 | 145.3965
6.3866 | 290.7375 | 41.139 | 222.0999 | 4.8948 | 270.5561 | 145.3687
6.3888 | 290.7296 | 41.3489 | 221.8874 | 4.893 | 270.3423 | 145.3648
6.3914 | 290.9796 | 41.0715 | 222.2481 | 4.8949 | 270.7447 | 145.4898
6.3939 | 291.1119 | 41.4494 | 221.9143 | 4.895 | 270.4329 | 145.5559
6.3965 | 291.1498 | 41.2493 | 222.127 | 4.8937 | 270.652 | 145.5749
6.399 | 291.1406 | 41.2764 | 222.0969 | 4.8916 | 270.6203 | 145.5703
6.4016 | 291.0607 | 41.057 | 222.2896 | 4.8884 | 270.7997 | 145.5303
6.404 | 291.0045 | 41.1449 | 222.183 | 4.8856 | 270.6838 | 145.5023
6.4064 | 290.9487 | 40.8219 | 222.4874 | 4.8829 | 270.9788 | 145.4743
6.4089 | 290.869 | 40.9963 | 222.2864 | 4.8798 | 270.7646 | 145.4345
6.4112 | 290.8134 | 41.0063 | 222.2579 | 4.8771 | 270.7268 | 145.4067
6.4136 | 290.7811 | 41.1133 | 222.1401 | 4.8748 | 270.6037 | 145.3906
6.416 | 290.7256 | 40.6832 | 222.5517 | 4.8722 | 271.006 | 145.3628
6.4183 | 290.6936 | 40.9079 | 222.3164 | 4.8699 | 270.7653 | 145.3468
6.4209 | 291.0378 | 41.1553 | 222.1837 | 4.8733 | 270.69 | 145.5189
6.4237 | 291.1457 | 41.2984 | 222.0766 | 4.8729 | 270.6008 | 145.5728
6.4262 | 291.1836 | 41.0638 | 222.3238 | 4.8715 | 270.8544 | 145.5918
6.4289 | 291.1975 | 40.7558 | 222.6364 | 4.8697 | 271.1693 | 145.5987
6.4315 | 291.0939 | 40.6764 | 222.6813 | 4.8662 | 271.197 | 145.547
6.4339 | 290.9907 | 40.7932 | 222.5301 | 4.8627 | 271.0285 | 145.4953
6.4365 | 290.9579 | 40.8201 | 222.4923 | 4.8603 | 270.9852 | 145.4789
6.439 | 290.8546 | 40.8391 | 222.4388 | 4.8568 | 270.9146 | 145.4273
6.4414 | 290.7752 | 40.7945 | 222.457 | 4.8538 | 270.9195 | 145.3876
6.4437 | 290.7196 | 40.7192 | 222.5137 | 4.8511 | 270.967 | 145.3598
6.446 | 290.6641 | 40.6759 | 222.5385 | 4.8485 | 270.9825 | 145.332
6.4484 | 290.5611 | 40.5846 | 222.5955 | 4.8451 | 271.0223 | 145.2805
6.4512 | 290.999 | 41.0832 | 222.2429 | 4.8498 | 270.7427 | 145.4995
6.4539 | 291.0835 | 40.8918 | 222.4624 | 4.8491 | 270.9764 | 145.5418
6.4566 | 291.0738 | 41.0516 | 222.2994 | 4.8469 | 270.8117 | 145.5369
6.4592 | 291.0407 | 40.8359 | 222.5041 | 4.8445 | 271.0109 | 145.5204
6.4619 | 291.0074 | 40.7045 | 222.6244 | 4.8419 | 271.1256 | 145.5037
6.4645 | 290.9508 | 40.5684 | 222.7416 | 4.8391 | 271.2334 | 145.4754
6.467 | 290.8473 | 41.034 | 222.2415 | 4.8356 | 270.716 | 145.4236
6.4694 | 290.815 | 40.6764 | 222.5883 | 4.8333 | 271.0575 | 145.4075
6.4719 | 290.7354 | 40.6752 | 222.563 | 4.8302 | 271.0189 | 145.3677
6.4745 | 290.679 | 40.5878 | 222.6316 | 4.8274 | 271.0781 | 145.3395
6.4768 | 290.6235 | 40.4873 | 222.7136 | 4.8249 | 271.1508 | 145.3117
6.4793 | 290.5674 | 40.4171 | 222.7651 | 4.8221 | 271.193 | 145.2837
6.482 | 290.8873 | 40.8215 | 222.4673 | 4.825 | 270.9486 | 145.4437
6.4846 | 291.0192 | 40.5098 | 222.823 | 4.8251 | 271.3262 | 145.5096
6.4874 | 291.0328 | 40.5878 | 222.7495 | 4.8233 | 271.255 | 145.5164
6.49 | 290.9762 | 40.2239 | 223.0946 | 4.8204 | 271.5906 | 145.4881
6.4927 | 290.896 | 40.3969 | 222.8948 | 4.8173 | 271.3775 | 145.448
6.4952 | 290.8632 | 39.8122 | 223.4686 | 4.8149 | 271.9458 | 145.4316
6.4977 | 290.7833 | 39.882 | 223.3722 | 4.8118 | 271.8361 | 145.3917
6.5003 | 290.7034 | 40.2117 | 223.0158 | 4.8086 | 271.4664 | 145.3517
6.5028 | 290.6474 | 40.1342 | 223.0747 | 4.8059 | 271.5159 | 145.3237
6.5052 | 290.5915 | 40.4121 | 222.7781 | 4.8033 | 271.2101 | 145.2958
6.5075 | 290.536 | 40.1689 | 223.0028 | 4.8007 | 271.4255 | 145.268
6.51 | 290.4799 | 40.2544 | 222.8986 | 4.7981 | 271.312 | 145.24
6.5127 | 290.7765 | 40.3071 | 222.9448 | 4.8006 | 271.4075 | 145.3882
6.5154 | 290.8842 | 40.7161 | 222.5717 | 4.8002 | 271.0524 | 145.4421
6.518 | 290.9219 | 40.8959 | 222.4045 | 4.7989 | 270.8914 | 145.4609
6.5208 | 290.9118 | 40.7891 | 222.5079 | 4.7967 | 270.9932 | 145.4559
6.5234 | 290.8791 | 40.5769 | 222.7092 | 4.7943 | 271.189 | 145.4395
6.5259 | 290.8227 | 40.4391 | 222.8282 | 4.7916 | 271.2987 | 145.4114
6.5284 | 290.7431 | 40.3788 | 222.862 | 4.7886 | 271.3192 | 145.3716
6.5308 | 290.6635 | 40.036 | 223.1782 | 4.7855 | 271.6222 | 145.3318
6.5332 | 290.6551 | 40.44 | 222.7714 | 4.7837 | 271.2139 | 145.3275
6.5356 | 290.5757 | 40.3779 | 222.8071 | 4.7807 | 271.2364 | 145.2879
6.5379 | 290.5438 | 40.5855 | 222.5888 | 4.7785 | 271.0128 | 145.2719
6.5402 | 290.5118 | 40.6372 | 222.5265 | 4.7763 | 270.9451 | 145.2559
6.5429 | 290.8556 | 40.6949 | 222.5834 | 4.7797 | 271.0593 | 145.4278
6.5455 | 290.9874 | 40.5233 | 222.7989 | 4.7798 | 271.2968 | 145.4937
6.5481 | 290.9779 | 40.6936 | 222.6254 | 4.7777 | 271.1217 | 145.4889
6.5506 | 290.9216 | 40.6454 | 222.6549 | 4.775 | 271.1418 | 145.4608
6.5532 | 290.8652 | 40.5089 | 222.7726 | 4.7723 | 271.2501 | 145.4326
6.5557 | 290.8327 | 40.2738 | 222.9968 | 4.77 | 271.469 | 145.4164
6.5581 | 290.7299 | 40.1545 | 223.0819 | 4.7667 | 271.5368 | 145.3649
6.5604 | 290.6508 | 40.7733 | 222.4367 | 4.7638 | 270.8785 | 145.3254
6.5628 | 290.6186 | 40.5198 | 222.6795 | 4.7616 | 271.1159 | 145.3093
6.5651 | 290.563 | 40.3901 | 222.7906 | 4.759 | 271.2178 | 145.2815
6.5674 | 290.484 | 40.219 | 222.9354 | 4.7561 | 271.3494 | 145.242
6.5698 | 290.4282 | 40.0685 | 224.0673 | 4.7535 | 272.472 | 145.2141
6.5725 | 290.7483 | 40.2167 | 223.0258 | 4.7565 | 271.4839 | 145.3742
6.5752 | 290.8092 | 40.2113 | 223.0515 | 4.7555 | 271.5197 | 145.4046
6.5778 | 290.8703 | 40.2041 | 223.0791 | 4.7545 | 271.5575 | 145.4352
6.5804 | 290.7902 | 40.1842 | 223.0723 | 4.7514 | 271.5373 | 145.3951
6.5829 | 290.7575 | 40.309 | 222.9366 | 4.7491 | 271.3961 | 145.3787
6.5856 | 290.6774 | 40.2122 | 223.0067 | 4.746 | 271.4529 | 145.3387
6.588 | 290.5742 | 40.449 | 222.7355 | 4.7426 | 271.1645 | 145.2871
6.5904 | 290.4949 | 39.945 | 223.213 | 4.7397 | 271.6289 | 145.2475
6.5929 | 290.4154 | 39.8181 | 223.3134 | 4.7367 | 271.716 | 145.2077
6.5953 | 290.3596 | 39.9279 | 223.185 | 4.7341 | 271.5783 | 145.1798
6.5978 | 290.3507 | 39.9608 | 223.1492 | 4.7322 | 271.5409 | 145.1753
6.6002 | 290.2949 | 39.579 | 223.5124 | 4.7297 | 271.8949 | 145.1475
6.6028 | 290.5678 | 39.8932 | 223.2891 | 4.7319 | 271.7171 | 145.2839
6.6056 | 290.6988 | 39.9388 | 223.2872 | 4.7319 | 271.737 | 145.3494
6.6083 | 290.7126 | 39.991 | 223.2396 | 4.7302 | 271.6917 | 145.3563
6.6111 | 290.7025 | 40.2314 | 222.9958 | 4.728 | 271.4463 | 145.3513
6.6137 | 290.646 | 40.3269 | 222.8815 | 4.7253 | 271.3225 | 145.323
6.6164 | 290.5186 | 39.8531 | 223.3128 | 4.7215 | 271.7326 | 145.2593
6.6189 | 290.4626 | 39.6253 | 223.522 | 4.7188 | 271.9324 | 145.2313
6.6214 | 290.3828 | 40.1937 | 222.927 | 4.7158 | 271.3241 | 145.1914
6.6239 | 290.2797 | 39.8729 | 223.2134 | 4.7125 | 271.5933 | 145.1398
6.6265 | 290.1999 | 39.8955 | 223.1642 | 4.7095 | 271.5308 | 145.0999
6.6289 | 290.1674 | 39.9603 | 223.0886 | 4.7072 | 271.4498 | 145.0837
6.6314 | 290.0643 | 39.6167 | 223.3978 | 4.7039 | 271.7419 | 145.0322
6.6341 | 290.3369 | 39.8418 | 223.2636 | 4.7061 | 271.6531 | 145.1685
6.6369 | 290.5149 | 39.886 | 223.2787 | 4.7068 | 271.6978 | 145.2574
6.6398 | 290.4811 | 39.8006 | 223.3528 | 4.7043 | 271.7663 | 145.2405
6.6425 | 290.424 | 39.6222 | 223.5122 | 4.7015 | 271.9162 | 145.212
6.6453 | 290.3905 | 39.7306 | 223.3926 | 4.699 | 271.791 | 145.1952
6.6479 | 290.2869 | 39.8369 | 223.2518 | 4.6956 | 271.6329 | 145.1434
6.6505 | 290.1363 | 39.945 | 223.0935 | 4.6915 | 271.4495 | 145.0681
6.6531 | 290.1271 | 39.3559 | 223.6795 | 4.6895 | 272.034 | 145.0635
6.6556 | 290.0473 | 39.5563 | 223.4525 | 4.6866 | 271.7937 | 145.0236
6.6582 | 290.0146 | 39.6289 | 223.369 | 4.6843 | 271.7048 | 145.0073
6.6607 | 290.0054 | 39.8738 | 223.1211 | 4.6823 | 271.4553 | 145.0027
6.6633 | 289.9256 | 39.8383 | 223.13 | 4.6794 | 271.4509 | 144.9628
6.666 | 290.151 | 39.9266 | 223.1168 | 4.6808 | 271.4753 | 145.0755
6.6688 | 290.3524 | 40.0851 | 223.0254 | 4.6819 | 271.4175 | 145.1762
6.6716 | 290.3659 | 40.0123 | 223.1027 | 4.6801 | 271.4971 | 145.183
6.6743 | 290.3562 | 39.9883 | 223.1235 | 4.6781 | 271.5162 | 145.1781
6.6769 | 290.2994 | 39.555 | 223.5379 | 4.6754 | 271.9211 | 145.1497
6.6797 | 290.2659 | 39.8955 | 223.1862 | 4.6729 | 271.5638 | 145.1329
6.6821 | 290.1631 | 39.7541 | 223.2933 | 4.6697 | 271.6539 | 145.0816
6.6847 | 290.1066 | 39.5636 | 223.465 | 4.667 | 271.8161 | 145.0533
6.6871 | 290.0039 | 39.4446 | 223.5498 | 4.6638 | 271.8837 | 145.0019
6.6896 | 289.9479 | 39.2356 | 223.7401 | 4.6613 | 272.0648 | 144.974
6.6919 | 289.8925 | 39.4901 | 223.4671 | 4.6588 | 271.7825 | 144.9462
6.6944 | 289.8365 | 39.4766 | 223.462 | 4.6563 | 271.768 | 144.9182
6.6971 | 290.1324 | 39.7455 | 223.2917 | 4.6588 | 271.6471 | 145.0662
6.6999 | 290.2634 | 40.0036 | 223.0773 | 4.6588 | 271.4545 | 145.1317
6.7025 | 290.254 | 39.8185 | 223.2592 | 4.6569 | 271.6349 | 145.127
6.7051 | 290.1975 | 39.5681 | 223.4908 | 4.6542 | 271.857 | 145.0987
6.7077 | 290.141 | 39.3758 | 223.6643 | 4.6516 | 272.0211 | 145.0705
6.7101 | 290.0147 | 39.4245 | 223.5735 | 4.648 | 271.9093 | 145.0074
6.7127 | 289.9115 | 39.273 | 223.6906 | 4.6447 | 272.0091 | 144.9557
6.7151 | 289.8555 | 39.2195 | 223.7254 | 4.6422 | 272.0347 | 144.9278
6.7175 | 289.7763 | 39.6864 | 223.2321 | 4.6393 | 271.5282 | 144.8882
6.7199 | 289.6971 | 39.3434 | 223.5487 | 4.6365 | 271.8316 | 144.8486
6.7223 | 289.6414 | 39.6658 | 223.2077 | 4.634 | 271.4813 | 144.8207
6.7247 | 289.5622 | 39.8622 | 222.9849 | 4.6312 | 271.2453 | 144.7811
6.7274 | 289.7878 | 39.9239 | 222.9984 | 4.6327 | 271.2964 | 144.8939
6.7302 | 290.0126 | 39.805 | 223.1923 | 4.6341 | 271.5277 | 145.0063
6.7328 | 289.9796 | 40.086 | 222.9003 | 4.6318 | 271.2302 | 144.9898
6.7356 | 289.9696 | 39.7415 | 223.2414 | 4.6298 | 271.5697 | 144.9848
6.7383 | 289.9128 | 39.8771 | 223.0869 | 4.6271 | 271.4057 | 144.9564
6.7408 | 289.8331 | 40.2292 | 222.7082 | 4.6241 | 271.0138 | 144.9166
6.7434 | 289.7534 | 40.1221 | 222.7888 | 4.6212 | 271.081 | 144.8767
6.7458 | 289.6975 | 39.9113 | 222.9809 | 4.6187 | 271.2638 | 144.8487
6.7485 | 289.6172 | 39.6145 | 223.251 | 4.6157 | 271.5205 | 144.8086
6.751 | 289.5613 | 39.9937 | 222.8531 | 4.6131 | 271.1133 | 144.7806
6.7536 | 289.5286 | 39.9518 | 222.8841 | 4.6109 | 271.1389 | 144.7643
6.7561 | 289.4724 | 40.0621 | 222.7551 | 4.6083 | 271.0005 | 144.7362
6.7587 | 289.6744 | 39.646 | 223.2385 | 4.6095 | 271.5176 | 144.8372
6.7616 | 289.8756 | 39.3649 | 223.5867 | 4.6106 | 271.8993 | 144.9378
6.7643 | 289.8655 | 39.5414 | 223.4068 | 4.6086 | 271.7178 | 144.9328
6.7672 | 289.8318 | 39.755 | 223.182 | 4.6061 | 271.4873 | 144.9159
6.7698 | 289.7518 | 39.9739 | 222.9364 | 4.6032 | 271.2284 | 144.8759
6.7724 | 289.6484 | 39.923 | 222.9529 | 4.5999 | 271.2276 | 144.8242
6.7749 | 289.5452 | 39.9568 | 222.8847 | 4.5966 | 271.1422 | 144.7726
6.7774 | 289.4893 | 39.8216 | 223.0012 | 4.5941 | 271.2494 | 144.7446
6.7799 | 289.3864 | 39.8747 | 222.9138 | 4.5909 | 271.1449 | 144.6932
6.7823 | 289.3072 | 39.7037 | 223.0584 | 4.5881 | 271.2763 | 144.6536
6.7847 | 289.2985 | 39.8901 | 222.8691 | 4.5864 | 271.0856 | 144.6493
6.7871 | 289.2429 | 39.7523 | 222.9884 | 4.5839 | 271.1955 | 144.6214
6.7897 | 289.3978 | 40.2995 | 222.4928 | 4.5844 | 270.7258 | 144.6989
6.7925 | 289.5992 | 40.1753 | 222.6842 | 4.5855 | 270.9507 | 144.7996
6.7952 | 289.6365 | 40.0616 | 222.8103 | 4.5843 | 271.083 | 144.8182
6.7979 | 289.6267 | 39.9991 | 222.8695 | 4.5823 | 271.1407 | 144.8134
6.8004 | 289.594 | 39.7869 | 223.0708 | 4.5801 | 271.3365 | 144.797
6.803 | 289.4671 | 39.9364 | 222.879 | 4.5765 | 271.1236 | 144.7336
6.8056 | 289.4109 | 40.0621 | 222.7346 | 4.5739 | 270.9698 | 144.7055
6.8081 | 289.355 | 39.8141 | 222.964 | 4.5715 | 271.1898 | 144.6775
6.8105 | 289.2756 | 39.8445 | 222.9071 | 4.5686 | 271.1197 | 144.6378
6.8129 | 289.1965 | 39.6626 | 223.0626 | 4.5659 | 271.2621 | 144.5983
6.8153 | 289.1644 | 39.9739 | 222.7406 | 4.5638 | 270.9347 | 144.5822
6.8177 | 289.0852 | 39.6937 | 222.9944 | 4.561 | 271.1753 | 144.5426
6.8201 | 289.2174 | 39.7834 | 222.9488 | 4.5613 | 271.1517 | 144.6087
6.823 | 289.5124 | 39.8207 | 223.0098 | 4.5638 | 271.2619 | 144.7562
6.8257 | 289.5027 | 39.9071 | 222.9202 | 4.5618 | 271.1706 | 144.7513
6.8283 | 289.4462 | 39.9402 | 222.8683 | 4.5593 | 271.1093 | 144.7231
6.8308 | 289.3901 | 39.5622 | 223.2276 | 4.5567 | 271.4592 | 144.695
6.8334 | 289.2867 | 39.5653 | 223.19 | 4.5535 | 271.4045 | 144.6434
6.8359 | 289.1839 | 39.7392 | 222.9818 | 4.5503 | 271.1791 | 144.5919
6.8384 | 289.1514 | 39.6401 | 223.0701 | 4.5482 | 271.262 | 144.5757
6.8409 | 289.0721 | 39.3789 | 223.3049 | 4.5454 | 271.4835 | 144.536
6.8432 | 288.9932 | 39.2659 | 223.3916 | 4.5427 | 271.5571 | 144.4966
6.8456 | 288.9376 | 39.3046 | 223.3343 | 4.5403 | 271.4906 | 144.4688
6.848 | 288.835 | 39.4355 | 223.1692 | 4.5372 | 271.3084 | 144.4175
6.8503 | 288.9205 | 39.5807 | 223.0525 | 4.5369 | 271.206 | 144.4603
6.853 | 289.1925 | 39.5289 | 223.195 | 4.5391 | 271.3937 | 144.5962
6.8558 | 289.2529 | 39.832 | 222.912 | 4.5381 | 271.1208 | 144.6264
6.8583 | 289.2202 | 39.8387 | 222.8944 | 4.536 | 271.0978 | 144.6101
6.8609 | 289.1638 | 39.3829 | 223.3314 | 4.5334 | 271.5254 | 144.5819
6.8636 | 289.0604 | 39.4176 | 223.2623 | 4.5302 | 271.439 | 144.5302
6.8661 | 288.9808 | 39.8037 | 222.8496 | 4.5273 | 271.0131 | 144.4904
6.8686 | 288.9015 | 39.9261 | 222.7008 | 4.5246 | 270.851 | 144.4507
6.871 | 288.7989 | 39.7207 | 222.872 | 4.5215 | 271.0052 | 144.3995
6.8735 | 288.7428 | 39.7491 | 222.8249 | 4.519 | 270.9487 | 144.3714
6.8759 | 288.6875 | 39.8014 | 222.7542 | 4.5167 | 270.8687 | 144.3437
6.8782 | 288.6321 | 39.5279 | 223.0092 | 4.5143 | 271.1146 | 144.3161
6.8805 | 288.5768 | 39.5397 | 222.979 | 4.512 | 271.0751 | 144.2884
6.8832 | 288.9425 | 39.8306 | 222.81 | 4.5155 | 270.9671 | 144.4713
6.8858 | 289.0269 | 39.7334 | 222.9353 | 4.5151 | 271.1064 | 144.5134
6.8885 | 289.0406 | 39.5906 | 223.0827 | 4.5135 | 271.2561 | 144.5203
6.8911 | 289.0077 | 39.4657 | 223.1966 | 4.5113 | 271.3645 | 144.5038
6.8936 | 288.9049 | 39.5699 | 223.0581 | 4.5082 | 271.2089 | 144.4524
6.8961 | 288.8021 | 39.4549 | 223.1389 | 4.5051 | 271.2726 | 144.4011
6.8986 | 288.7697 | 39.5199 | 223.0631 | 4.503 | 271.1914 | 144.3849
6.901 | 288.6669 | 39.5392 | 223.0095 | 4.4999 | 271.1207 | 144.3335
6.9034 | 288.5882 | 39.4648 | 223.0577 | 4.4972 | 271.1557 | 144.2941
6.9058 | 288.556 | 39.8437 | 222.668 | 4.4952 | 270.7607 | 144.278
6.9081 | 288.4772 | 39.7131 | 222.7724 | 4.4925 | 270.8519 | 144.2386
6.9104 | 288.4219 | 40.0666 | 222.4004 | 4.4902 | 270.4708 | 144.211
6.913 | 288.8347 | 39.7793 | 222.8253 | 4.4945 | 270.9644 | 144.4173
6.9157 | 288.8956 | 39.4969 | 223.128 | 4.4937 | 271.2773 | 144.4478
6.9182 | 288.8395 | 40.0508 | 222.5554 | 4.4912 | 270.6953 | 144.4197
6.9208 | 288.7834 | 39.9126 | 222.6749 | 4.4888 | 270.8055 | 144.3917
6.9232 | 288.7275 | 39.7699 | 222.799 | 4.4863 | 270.9203 | 144.3638
6.9256 | 288.625 | 40.0765 | 222.4582 | 4.4833 | 270.5624 | 144.3125
6.928 | 288.546 | 39.8806 | 222.6278 | 4.4806 | 270.7188 | 144.273
6.9303 | 288.4675 | 39.7576 | 222.7246 | 4.478 | 270.8025 | 144.2337
6.9327 | 288.3885 | 39.6217 | 222.8342 | 4.4753 | 270.8989 | 144.1942
6.9351 | 288.3563 | 39.3555 | 223.0897 | 4.4733 | 271.1491 | 144.1782
6.9373 | 288.2544 | 39.6788 | 222.7324 | 4.4704 | 270.7748 | 144.1272
6.9398 | 288.2455 | 40.058 | 222.3502 | 4.4687 | 270.3911 | 144.1227
6.9425 | 288.6109 | 39.7077 | 222.8223 | 4.4722 | 270.9242 | 144.3055
6.9451 | 288.6486 | 40.0401 | 222.5025 | 4.4711 | 270.6106 | 144.3243
6.9476 | 288.6394 | 39.5762 | 222.9633 | 4.4693 | 271.0699 | 144.3197
6.9501 | 288.5833 | 39.6902 | 222.8306 | 4.4669 | 270.9279 | 144.2917
6.9525 | 288.5043 | 39.4172 | 223.0773 | 4.4642 | 271.1614 | 144.2522
6.955 | 288.4253 | 39.7186 | 222.7496 | 4.4615 | 270.8205 | 144.2127
6.9574 | 288.3698 | 39.5645 | 222.8852 | 4.4592 | 270.9468 | 144.1849
6.9598 | 288.2673 | 39.3807 | 223.0348 | 4.4562 | 271.0794 | 144.1337
6.9622 | 288.2352 | 39.3537 | 223.0511 | 4.4542 | 271.0903 | 144.1176
6.9645 | 288.2034 | 39.6217 | 222.7725 | 4.4522 | 270.8064 | 144.1017
6.9668 | 288.1246 | 39.587 | 222.7809 | 4.4496 | 270.8017 | 144.0623
6.9691 | 288.0693 | 39.61 | 222.7395 | 4.4473 | 270.7511 | 144.0347
6.9718 | 288.3881 | 39.686 | 222.7698 | 4.4502 | 270.8344 | 144.194
6.9743 | 288.4726 | 39.3379 | 223.146 | 4.4498 | 271.2248 | 144.2363
6.9769 | 288.4634 | 39.4572 | 223.0237 | 4.4481 | 271.1009 | 144.2317
6.9795 | 288.454 | 39.7054 | 222.7723 | 4.4463 | 270.848 | 144.227
6.9819 | 288.3515 | 39.5641 | 222.8795 | 4.4433 | 270.9381 | 144.1758
6.9843 | 288.2257 | 39.6185 | 222.7831 | 4.4399 | 270.8207 | 144.1128
6.9867 | 288.2167 | 39.3956 | 223.003 | 4.4382 | 271.0392 | 144.1084
6.9891 | 288.0912 | 39.6802 | 222.6766 | 4.435 | 270.6918 | 144.0456
6.9913 | 288.0127 | 39.3888 | 222.9418 | 4.4324 | 270.944 | 144.0064
6.9937 | 287.9809 | 39.805 | 222.515 | 4.4305 | 270.5118 | 143.9904
6.9961 | 287.9488 | 39.4693 | 222.84 | 4.4285 | 270.8315 | 143.9744
6.9984 | 287.8701 | 39.6064 | 222.6767 | 4.4259 | 270.655 | 143.935
7.0009 | 288.2358 | 39.6526 | 222.7524 | 4.4295 | 270.7917 | 144.1179
7.0035 | 288.3204 | 39.9932 | 222.44 | 4.4291 | 270.4934 | 144.1602
7.0061 | 288.3343 | 39.3879 | 223.0499 | 4.4277 | 271.1057 | 144.1672
7.0086 | 288.3254 | 39.3884 | 223.0465 | 4.426 | 271.1007 | 144.1627
7.011 | 288.2696 | 39.5392 | 222.8771 | 4.4236 | 270.922 | 144.1348
7.0135 | 288.1904 | 39.3307 | 223.0592 | 4.4209 | 271.0909 | 144.0952
7.016 | 288.1346 | 39.3136 | 223.0577 | 4.4186 | 271.0801 | 144.0673
7.0184 | 288.1025 | 39.0988 | 223.2618 | 4.4166 | 271.2788 | 144.0512
7.0207 | 288.0238 | 39.147 | 223.1873 | 4.414 | 271.1913 | 144.0119
7.0231 | 287.9685 | 39.4473 | 222.8686 | 4.4118 | 270.8634 | 143.9843
7.0254 | 287.9133 | 39.4082 | 222.8893 | 4.4095 | 270.8748 | 143.9566
7.0276 | 287.8348 | 39.0874 | 223.1839 | 4.407 | 271.1564 | 143.9174
7.0302 | 288.1068 | 39.3465 | 223.0155 | 4.4093 | 271.0333 | 144.0534
7.0327 | 288.2381 | 39.5379 | 222.8679 | 4.4095 | 270.9076 | 144.1191
7.0352 | 288.2292 | 39.1343 | 223.2685 | 4.4079 | 271.3067 | 144.1146
7.0377 | 288.15 | 39.4712 | 222.9052 | 4.4052 | 270.9302 | 144.075
7.0401 | 288.0476 | 39.1338 | 223.2085 | 4.4022 | 271.2164 | 144.0238
7.0425 | 288.0155 | 39.3559 | 222.9757 | 4.4003 | 270.9783 | 144.0078
7.0448 | 287.9134 | 39.355 | 222.9425 | 4.3974 | 270.9281 | 143.9567
7.0471 | 287.835 | 39.3992 | 222.8722 | 4.3948 | 270.8447 | 143.9175
7.0495 | 287.7795 | 39.4919 | 222.761 | 4.3926 | 270.7243 | 143.8898
7.0519 | 287.7006 | 39.9541 | 222.2725 | 4.3899 | 270.2226 | 143.8503
7.0541 | 287.669 | 39.5185 | 222.6976 | 4.3881 | 270.6424 | 143.8345
7.0564 | 287.6375 | 39.2888 | 222.9168 | 4.3862 | 270.8563 | 143.8187
7.0588 | 287.8862 | 39.482 | 222.8065 | 4.3882 | 270.7875 | 143.9431
7.0615 | 287.9704 | 39.6028 | 222.7137 | 4.3878 | 270.7088 | 143.9852
7.0639 | 288.0083 | 39.4473 | 222.8819 | 4.3868 | 270.8832 | 144.0041
7.0665 | 287.9288 | 39.4919 | 222.8108 | 4.3841 | 270.7989 | 143.9644
7.069 | 287.8497 | 39.2199 | 223.0564 | 4.3814 | 271.0313 | 143.9248
7.0714 | 287.7939 | 39.2848 | 222.9729 | 4.3791 | 270.9385 | 143.8969
7.0738 | 287.6682 | 39.7933 | 222.4225 | 4.3758 | 270.3672 | 143.8341
7.0762 | 287.5892 | 39.5369 | 222.6526 | 4.3732 | 270.5841 | 143.7946
7.0786 | 287.5338 | 39.3973 | 222.7737 | 4.371 | 270.696 | 143.7669
7.081 | 287.5019 | 39.5267 | 222.6337 | 4.3691 | 270.5507 | 143.751
7.0834 | 287.4465 | 39.5889 | 222.553 | 4.3668 | 270.4607 | 143.7232
7.0856 | 287.3447 | 39.7681 | 222.3399 | 4.364 | 270.2306 | 143.6723
7.0884 | 287.6625 | 39.782 | 222.4319 | 4.3668 | 270.3756 | 143.8312
7.0911 | 287.8166 | 39.7004 | 222.5649 | 4.3673 | 270.5343 | 143.9083
7.0938 | 287.8069 | 39.6378 | 222.6242 | 4.3655 | 270.5921 | 143.9035
7.0964 | 287.7741 | 39.686 | 222.5651 | 4.3634 | 270.5274 | 143.887
7.0991 | 287.6941 | 39.5317 | 222.6927 | 4.3607 | 270.6418 | 143.8471
7.1016 | 287.615 | 39.4428 | 222.7553 | 4.358 | 270.6911 | 143.8075
7.1042 | 287.5119 | 39.8584 | 222.3053 | 4.355 | 270.2239 | 143.7559
7.1067 | 287.4325 | 39.5946 | 222.5426 | 4.3523 | 270.448 | 143.7162
7.1092 | 287.3767 | 39.6486 | 222.47 | 4.35 | 270.3662 | 143.6884
7.1118 | 287.3439 | 39.3586 | 222.7491 | 4.3479 | 270.6397 | 143.6719
7.1143 | 287.2881 | 39.5019 | 222.5872 | 4.3456 | 270.4686 | 143.6441
7.1167 | 287.2561 | 39.4721 | 222.6063 | 4.3437 | 270.4823 | 143.628
7.1195 | 287.4334 | 39.9009 | 222.2366 | 4.3445 | 270.1422 | 143.7167
7.1222 | 287.6106 | 39.918 | 222.2786 | 4.3453 | 270.2137 | 143.8053
7.125 | 287.624 | 39.655 | 222.5461 | 4.3438 | 270.4834 | 143.812
7.1276 | 287.5678 | 39.5514 | 222.6309 | 4.3414 | 270.5589 | 143.7839
7.1303 | 287.4879 | 39.6621 | 222.4936 | 4.3387 | 270.4082 | 143.7439
7.1328 | 287.4085 | 39.7428 | 222.3864 | 4.336 | 270.2878 | 143.7042
7.1354 | 287.3291 | 39.3784 | 222.7244 | 4.3333 | 270.6125 | 143.6645
7.1379 | 287.2263 | 39.3276 | 222.7409 | 4.3304 | 270.6119 | 143.6131
7.1405 | 287.1235 | 39.3798 | 222.6544 | 4.3274 | 270.5084 | 143.5618
7.143 | 287.0444 | 39.4342 | 222.5737 | 4.3248 | 270.4144 | 143.5222
7.1453 | 287.036 | 39.0896 | 222.9155 | 4.3232 | 270.7548 | 143.518
7.1478 | 286.9569 | 39.1542 | 222.8245 | 4.3206 | 270.6507 | 143.4785
7.1504 | 287.1814 | 39.4176 | 222.6359 | 4.3222 | 270.4995 | 143.5907
7.1531 | 287.3352 | 39.3528 | 222.752 | 4.3227 | 270.6412 | 143.6676
7.1558 | 287.3258 | 39.0235 | 223.0782 | 4.321 | 270.9658 | 143.6629
7.1585 | 287.2693 | 38.9975 | 223.0853 | 4.3186 | 270.9635 | 143.6346
7.1611 | 287.1663 | 39.1379 | 222.9106 | 4.3155 | 270.7716 | 143.5831
7.1635 | 287.0404 | 39.4693 | 222.5372 | 4.3123 | 270.3773 | 143.5202
7.1662 | 286.9374 | 39.1893 | 222.7829 | 4.3093 | 270.6058 | 143.4687
7.1688 | 286.8811 | 39.2883 | 222.6651 | 4.3069 | 270.4787 | 143.4406
7.1713 | 286.8021 | 39.0896 | 222.8375 | 4.3043 | 270.6378 | 143.401
7.1737 | 286.7232 | 38.9001 | 223.0007 | 4.3018 | 270.7879 | 143.3616
7.1761 | 286.6912 | 38.7222 | 223.1679 | 4.2999 | 270.9498 | 143.3456
7.1785 | 286.6121 | 38.7704 | 223.0934 | 4.2973 | 270.8621 | 143.3061
7.1811 | 286.8836 | 38.8583 | 223.096 | 4.2996 | 270.9099 | 143.4418
7.1839 | 287.0605 | 38.8677 | 223.1455 | 4.3003 | 270.9889 | 143.5302
7.1865 | 287.0279 | 39.1194 | 222.883 | 4.2984 | 270.721 | 143.514
7.189 | 286.9486 | 39.0487 | 222.9272 | 4.2957 | 270.752 | 143.4743
7.1916 | 286.8924 | 38.9722 | 222.985 | 4.2934 | 270.8004 | 143.4462
7.1942 | 286.813 | 38.9114 | 223.0193 | 4.2908 | 270.8215 | 143.4065
7.1966 | 286.7108 | 38.8753 | 223.0214 | 4.2879 | 270.8065 | 143.3554
7.1991 | 286.6785 | 38.7236 | 223.1623 | 4.286 | 270.9421 | 143.3393
7.2016 | 286.5992 | 38.6051 | 223.2544 | 4.2834 | 271.0209 | 143.2996
7.2039 | 286.5675 | 38.9642 | 222.8847 | 4.2815 | 270.6459 | 143.2837
7.2065 | 286.5583 | 38.651 | 223.1948 | 4.2799 | 270.9545 | 143.2791
7.2089 | 286.5029 | 38.9073 | 222.9201 | 4.2777 | 270.6705 | 143.2514
7.2114 | 286.7509 | 39.0383 | 222.8717 | 4.2796 | 270.6636 | 143.3755
7.2142 | 286.9514 | 38.9519 | 223.025 | 4.2808 | 270.8502 | 143.4757
7.2169 | 286.9183 | 38.9902 | 222.9756 | 4.2787 | 270.7953 | 143.4591
7.2196 | 286.8852 | 39.0096 | 222.9452 | 4.2767 | 270.7594 | 143.4426
7.2222 | 286.7822 | 38.9642 | 222.9563 | 4.2737 | 270.7533 | 143.3911
7.2248 | 286.7728 | 39.1518 | 222.7655 | 4.272 | 270.561 | 143.3864
7.2273 | 286.6704 | 39.0358 | 222.8474 | 4.2691 | 270.6258 | 143.3352
7.2298 | 286.5913 | 38.7731 | 223.0837 | 4.2666 | 270.849 | 143.2957
7.2322 | 286.5126 | 38.5177 | 223.3129 | 4.2641 | 271.065 | 143.2563
7.2347 | 286.48 | 38.7754 | 223.0443 | 4.2621 | 270.791 | 143.24
7.2372 | 286.4477 | 38.7979 | 223.0111 | 4.2602 | 270.7524 | 143.2239
7.2397 | 286.3687 | 39.0308 | 222.7518 | 4.2577 | 270.4799 | 143.1843
7.2423 | 286.593 | 38.9209 | 222.9365 | 4.2592 | 270.702 | 143.2965
7.245 | 286.7466 | 38.8015 | 223.1071 | 4.2597 | 270.8982 | 143.3733
7.2477 | 286.7603 | 38.7385 | 223.1747 | 4.2583 | 270.9681 | 143.3802
7.2504 | 286.6805 | 38.9871 | 222.8995 | 4.2557 | 270.6795 | 143.3402
7.2531 | 286.6007 | 39.0164 | 222.8436 | 4.253 | 270.6103 | 143.3003
7.2557 | 286.5214 | 39.0735 | 222.76 | 4.2504 | 270.5136 | 143.2607
7.2583 | 286.4418 | 38.8069 | 223.0001 | 4.2478 | 270.7404 | 143.2209
7.2608 | 286.3862 | 38.4003 | 223.3882 | 4.2455 | 271.1192 | 143.1931
7.2632 | 286.3074 | 38.8731 | 222.8891 | 4.2431 | 270.607 | 143.1537
7.2656 | 286.2287 | 38.6884 | 223.0476 | 4.2406 | 270.7523 | 143.1144
7.2679 | 286.1736 | 38.5772 | 223.1404 | 4.2385 | 270.836 | 143.0868
7.2703 | 286.1416 | 38.5415 | 223.1654 | 4.2366 | 270.8557 | 143.0708
7.2728 | 286.3894 | 38.6354 | 223.1541 | 4.2385 | 270.8857 | 143.1947
7.2755 | 286.5667 | 38.9451 | 222.9035 | 4.2394 | 270.6646 | 143.2833
7.2782 | 286.5336 | 38.8317 | 223.0059 | 4.2374 | 270.7615 | 143.2668
7.2809 | 286.5239 | 39.2865 | 222.5479 | 4.2357 | 270.3018 | 143.2619
7.2835 | 286.4446 | 39.3451 | 222.4628 | 4.2331 | 270.2036 | 143.2223
7.286 | 286.4121 | 39.2654 | 222.5317 | 4.2312 | 270.267 | 143.206
7.2886 | 286.3326 | 39.6382 | 222.1324 | 4.2286 | 269.8545 | 143.1663
7.291 | 286.2772 | 39.4915 | 222.2606 | 4.2264 | 269.9735 | 143.1386
7.2935 | 286.2449 | 39.2222 | 222.5192 | 4.2245 | 270.2267 | 143.1225
7.2959 | 286.1896 | 39.532 | 222.1909 | 4.2224 | 269.8892 | 143.0948
7.2983 | 286.1342 | 39.1695 | 222.535 | 4.2203 | 270.224 | 143.0671
7.3008 | 286.1019 | 39.2852 | 222.4085 | 4.2184 | 270.0922 | 143.051
7.3032 | 286.3266 | 39.2767 | 222.4919 | 4.22 | 270.213 | 143.1633
7.306 | 286.5035 | 39.083 | 222.7446 | 4.2209 | 270.4952 | 143.2518
7.3087 | 286.4938 | 39.2267 | 222.5976 | 4.2192 | 270.3466 | 143.2469
7.3112 | 286.4379 | 39.5473 | 222.2584 | 4.2169 | 269.9981 | 143.219
7.3137 | 286.3589 | 39.205 | 222.5744 | 4.2144 | 270.3009 | 143.1795
7.3162 | 286.3033 | 39.255 | 222.5058 | 4.2122 | 270.2231 | 143.1517
7.3187 | 286.2241 | 39.2952 | 222.4392 | 4.2097 | 270.1432 | 143.112
7.3213 | 286.1682 | 39.4856 | 222.2302 | 4.2075 | 269.9249 | 143.0841
7.3237 | 286.0661 | 38.834 | 222.8478 | 4.2047 | 270.5255 | 143.0331
7.3262 | 286.0572 | 39.2033 | 222.4755 | 4.2031 | 270.1517 | 143.0286
7.3286 | 286.0483 | 39.0469 | 222.6289 | 4.2016 | 270.3037 | 143.0242
7.3311 | 285.9694 | 39.329 | 222.3205 | 4.1991 | 269.9821 | 142.9847
7.3336 | 286.1473 | 39.0762 | 222.6326 | 4.2001 | 270.3238 | 143.0736
7.3364 | 286.3238 | 39.1073 | 222.6604 | 4.2009 | 270.381 | 143.1619
7.3391 | 286.2908 | 39.065 | 222.6917 | 4.1989 | 270.4068 | 143.1454
7.3418 | 286.3044 | 38.9925 | 222.7687 | 4.1976 | 270.4861 | 143.1522
7.3446 | 286.2478 | 39.123 | 222.6193 | 4.1952 | 270.3273 | 143.1239
7.3471 | 286.1452 | 39.2199 | 222.4882 | 4.1924 | 270.1791 | 143.0726
7.3497 | 286.0894 | 39.2874 | 222.4021 | 4.1901 | 270.0837 | 143.0447
7.3522 | 286.0568 | 39.0884 | 222.5903 | 4.1883 | 270.2664 | 143.0284
7.3548 | 285.9774 | 39.1447 | 222.5075 | 4.1857 | 270.1704 | 142.9887
7.3573 | 285.8984 | 39.2437 | 222.3822 | 4.1832 | 270.0319 | 142.9492
7.3598 | 285.9126 | 39.4788 | 222.1518 | 4.1819 | 269.8039 | 142.9563
7.3622 | 285.8806 | 39.1835 | 222.4364 | 4.1801 | 270.0832 | 142.9403
7.3648 | 286.0115 | 39.2258 | 222.4378 | 4.1805 | 270.1064 | 143.0058
7.3676 | 286.2814 | 39.2923 | 222.4612 | 4.1825 | 270.1748 | 143.1407
7.3703 | 286.295 | 39.305 | 222.4531 | 4.1812 | 270.1689 | 143.1475
7.373 | 286.2853 | 39.2919 | 222.4629 | 4.1795 | 270.1772 | 143.1427
7.3757 | 286.2289 | 39.255 | 222.481 | 4.1772 | 270.1859 | 143.1145
7.3783 | 286.1261 | 38.7204 | 222.9814 | 4.1744 | 270.6691 | 143.0631
7.3809 | 286 | 38.9798 | 222.6799 | 4.1712 | 270.3466 | 143
7.3835 | 285.9675 | 39.114 | 222.5349 | 4.1693 | 270.1962 | 142.9838
7.386 | 285.9117 | 39.1943 | 222.436 | 4.1671 | 270.0879 | 142.9558
7.3886 | 285.8325 | 38.9176 | 222.6863 | 4.1646 | 270.325 | 142.9162
7.391 | 285.8005 | 38.7844 | 222.8088 | 4.1628 | 270.4422 | 142.9002
7.3934 | 285.7218 | 38.5259 | 223.0411 | 4.1604 | 270.6614 | 142.8609
7.3958 | 285.8065 | 38.634 | 222.9612 | 4.1602 | 270.5957 | 142.9033
7.3987 | 286.0994 | 38.8177 | 222.8752 | 4.1625 | 270.5584 | 143.0497
7.4015 | 286.1594 | 39.0843 | 222.6286 | 4.1618 | 270.3218 | 143.0797
7.4041 | 286.1267 | 38.6875 | 223.0145 | 4.1599 | 270.7022 | 143.0633
7.4068 | 286.047 | 38.9822 | 222.6932 | 4.1573 | 270.3677 | 143.0235
7.4094 | 285.9909 | 38.7298 | 222.9269 | 4.155 | 270.592 | 142.9954
7.412 | 285.8881 | 38.7411 | 222.8813 | 4.1522 | 270.5294 | 142.9441
7.4144 | 285.8095 | 38.8446 | 222.7516 | 4.1498 | 270.3865 | 142.9047
7.4169 | 285.7072 | 38.8371 | 222.725 | 4.147 | 270.3429 | 142.8536
7.4194 | 285.6514 | 38.8491 | 222.6944 | 4.1448 | 270.303 | 142.8257
7.4219 | 285.6192 | 38.8208 | 222.712 | 4.143 | 270.3152 | 142.8096
7.4243 | 285.5872 | 38.9276 | 222.5945 | 4.1413 | 270.1924 | 142.7936
7.4268 | 285.7416 | 38.7005 | 222.8731 | 4.142 | 270.4967 | 142.8708
7.4295 | 285.9649 | 38.7195 | 222.9285 | 4.1434 | 270.5894 | 142.9825
7.4321 | 285.9557 | 38.6676 | 222.9774 | 4.1419 | 270.6367 | 142.9779
7.4347 | 285.8996 | 38.6438 | 222.9825 | 4.1397 | 270.6324 | 142.9498
7.4374 | 285.82 | 38.3376 | 223.2621 | 4.1371 | 270.8988 | 142.91
7.4399 | 285.7178 | 38.3912 | 223.1745 | 4.1343 | 270.7941 | 142.8589
7.4425 | 285.6384 | 38.6731 | 222.8661 | 4.1318 | 270.4725 | 142.8192
7.445 | 285.6061 | 38.8395 | 222.6889 | 4.13 | 270.29 | 142.8031
7.4474 | 285.5275 | 38.2735 | 223.2287 | 4.1276 | 270.8167 | 142.7638
7.4498 | 285.4722 | 38.4582 | 223.0256 | 4.1256 | 270.6043 | 142.7361
7.4522 | 285.4403 | 38.4713 | 223.0019 | 4.1238 | 270.5752 | 142.7201
7.4546 | 285.3614 | 38.4133 | 223.0336 | 4.1214 | 270.5938 | 142.6807
7.457 | 285.353 | 38.1809 | 223.2632 | 4.12 | 270.822 | 142.6765
7.4597 | 285.7162 | 38.1678 | 223.3973 | 4.1233 | 271.0167 | 142.8581
7.4625 | 285.7296 | 38.7646 | 222.805 | 4.122 | 270.4266 | 142.8648
7.4653 | 285.7196 | 38.914 | 222.6523 | 4.1203 | 270.2722 | 142.8598
7.468 | 285.6633 | 38.7199 | 222.8276 | 4.1181 | 270.4381 | 142.8316
7.4707 | 285.5836 | 38.4642 | 223.0567 | 4.1155 | 270.654 | 142.7918
7.4732 | 285.4812 | 38.375 | 223.1118 | 4.1127 | 270.692 | 142.7406
7.4758 | 285.4485 | 38.3971 | 223.0788 | 4.1109 | 270.6535 | 142.7242
7.4784 | 285.3693 | 38.3312 | 223.1183 | 4.1084 | 270.6799 | 142.6847
7.4808 | 285.3138 | 38.5448 | 222.8862 | 4.1063 | 270.4385 | 142.6569
7.4833 | 285.2816 | 38.6358 | 222.7845 | 4.1045 | 270.3314 | 142.6408
7.4858 | 285.2494 | 38.5412 | 222.8683 | 4.1027 | 270.4099 | 142.6247
7.4883 | 285.2638 | 38.3286 | 223.0857 | 4.1016 | 270.6297 | 142.6319
7.4911 | 285.6033 | 38.6609 | 222.8666 | 4.1045 | 270.4671 | 142.8016
7.4939 | 285.6166 | 38.761 | 222.7709 | 4.1032 | 270.3737 | 142.8083
7.4967 | 285.6064 | 38.901 | 222.6275 | 4.1015 | 270.2286 | 142.8032
7.4993 | 285.5736 | 38.7015 | 222.8161 | 4.0996 | 270.4117 | 142.7868
7.5019 | 285.4477 | 38.8173 | 222.6583 | 4.0965 | 270.2329 | 142.7238
7.5044 | 285.2989 | 38.5195 | 222.9065 | 4.0932 | 270.4564 | 142.6495
7.507 | 285.1732 | 38.8739 | 222.5102 | 4.0901 | 270.0391 | 142.5866
7.5095 | 285.0941 | 38.9096 | 222.4482 | 4.0877 | 269.9639 | 142.5471
7.5119 | 285.0156 | 39.0979 | 222.2337 | 4.0853 | 269.7363 | 142.5078
7.5144 | 285.0067 | 38.9727 | 222.3559 | 4.0839 | 269.857 | 142.5033
7.5169 | 284.9046 | 39.0681 | 222.2265 | 4.0812 | 269.7106 | 142.4523
7.5192 | 284.9428 | 39.1362 | 222.1711 | 4.0804 | 269.6616 | 142.4714
7.5218 | 285.2596 | 39.3699 | 222.043 | 4.0832 | 269.5863 | 142.6298
7.5246 | 285.3196 | 39.2536 | 222.1793 | 4.0825 | 269.7326 | 142.6598
7.5272 | 285.3102 | 38.9032 | 222.5266 | 4.081 | 270.0783 | 142.6551
7.5298 | 285.2774 | 38.765 | 222.6539 | 4.0791 | 270.2001 | 142.6387
7.5324 | 285.1981 | 38.7433 | 222.6491 | 4.0766 | 270.1821 | 142.599
7.5349 | 285.1193 | 38.9006 | 222.4656 | 4.0743 | 269.9854 | 142.5596
7.5374 | 285.0638 | 38.7691 | 222.5786 | 4.0722 | 270.0892 | 142.5319
7.5398 | 284.985 | 38.6228 | 222.6986 | 4.0698 | 270.1961 | 142.4925
7.5422 | 284.9298 | 38.8186 | 222.4844 | 4.0678 | 269.9727 | 142.4649
7.5446 | 284.8745 | 38.6709 | 222.6137 | 4.0658 | 270.0928 | 142.4373
7.5471 | 284.8193 | 38.6065 | 222.6597 | 4.0637 | 270.1296 | 142.4097
7.5494 | 284.7876 | 38.7276 | 222.528 | 4.0621 | 269.9926 | 142.3938
7.5522 | 285.1502 | 38.806 | 222.5705 | 4.0653 | 270.0955 | 142.5751
7.5548 | 285.2572 | 38.9749 | 222.4372 | 4.0653 | 269.9801 | 142.6286
7.5576 | 285.224 | 38.8947 | 222.5064 | 4.0634 | 270.0437 | 142.612
7.5601 | 285.1682 | 38.834 | 222.5485 | 4.0613 | 270.0765 | 142.5841
7.5628 | 285.1122 | 38.8097 | 222.5541 | 4.0592 | 270.0728 | 142.5561
7.5652 | 284.9868 | 38.8303 | 222.4917 | 4.0562 | 269.9895 | 142.4934
7.5676 | 284.9316 | 38.8443 | 222.4593 | 4.0542 | 269.9479 | 142.4658
7.5701 | 284.8528 | 38.9888 | 222.2885 | 4.0518 | 269.764 | 142.4264
7.5725 | 284.7976 | 39.0181 | 222.2408 | 4.0498 | 269.7071 | 142.3988
7.5751 | 284.7652 | 39.0496 | 222.1985 | 4.048 | 269.6594 | 142.3826
7.5773 | 284.7338 | 38.7813 | 222.4564 | 4.0464 | 269.912 | 142.3669
7.5798 | 284.6783 | 38.8097 | 222.4095 | 4.0443 | 269.8559 | 142.3392
7.5824 | 284.9949 | 38.6924 | 222.6323 | 4.0471 | 270.1315 | 142.4975
7.585 | 285.1252 | 39.0087 | 222.3594 | 4.0474 | 269.8803 | 142.5626
7.5877 | 285.1155 | 39.0195 | 222.3454 | 4.0458 | 269.8647 | 142.5578
7.5904 | 285.0593 | 38.9604 | 222.3858 | 4.0437 | 269.8956 | 142.5296
7.593 | 284.9569 | 38.6866 | 222.6254 | 4.041 | 270.1183 | 142.4785
7.5955 | 284.9012 | 38.6934 | 222.6001 | 4.0389 | 270.0836 | 142.4506
7.5981 | 284.7989 | 38.9722 | 222.2872 | 4.0362 | 269.7537 | 142.3995
7.6006 | 284.7432 | 38.8694 | 222.3714 | 4.0341 | 269.8286 | 142.3716
7.603 | 284.7113 | 38.956 | 222.2742 | 4.0324 | 269.726 | 142.3556
7.6055 | 284.6788 | 39.0965 | 222.1228 | 4.0306 | 269.5693 | 142.3394
7.6081 | 284.6231 | 39.1023 | 222.0985 | 4.0285 | 269.5357 | 142.3116
7.6106 | 284.5909 | 38.8893 | 222.3007 | 4.0268 | 269.7326 | 142.2955
7.6132 | 284.7678 | 39.3438 | 221.9052 | 4.0277 | 269.3665 | 142.3839
7.616 | 284.9903 | 39.4015 | 221.9217 | 4.0292 | 269.4201 | 142.4952
7.6188 | 285.0037 | 39.3667 | 221.9609 | 4.0279 | 269.4615 | 142.5018
7.6215 | 284.9474 | 39.1222 | 222.1867 | 4.0257 | 269.6779 | 142.4737
7.6242 | 284.8679 | 39.0226 | 222.2598 | 4.0233 | 269.7377 | 142.4339
7.6267 | 284.7889 | 39.1717 | 222.0843 | 4.0209 | 269.5491 | 142.3944
7.6293 | 284.7565 | 38.8258 | 222.4194 | 4.0191 | 269.8788 | 142.3782
7.6319 | 284.6772 | 38.7276 | 222.4912 | 4.0167 | 269.9374 | 142.3386
7.6344 | 284.6218 | 38.6943 | 222.506 | 4.0147 | 269.943 | 142.3109
7.6369 | 284.6126 | 38.6803 | 222.517 | 4.0132 | 269.9524 | 142.3063
7.6395 | 284.5569 | 38.7385 | 222.4402 | 4.0111 | 269.8663 | 142.2784
7.6419 | 284.5015 | 38.7582 | 222.402 | 4.0091 | 269.8189 | 142.2507
7.6447 | 284.7242 | 38.7272 | 222.5073 | 4.0106 | 269.9613 | 142.3621
7.6475 | 284.8769 | 38.7686 | 222.5168 | 4.0111 | 269.9963 | 142.4385
7.6502 | 284.8672 | 38.8956 | 222.3865 | 4.0095 | 269.8644 | 142.4336
7.653 | 284.834 | 38.7137 | 222.5574 | 4.0077 | 270.0297 | 142.417
7.6557 | 284.7542 | 38.8564 | 222.3881 | 4.0052 | 269.8471 | 142.3771
7.6583 | 284.652 | 38.6596 | 222.5508 | 4.0025 | 269.9928 | 142.326
7.6608 | 284.5966 | 38.2124 | 222.9795 | 4.0005 | 270.4123 | 142.2983
7.6635 | 284.5636 | 38.6399 | 222.541 | 3.9987 | 269.9683 | 142.2818
7.666 | 284.4847 | 38.5857 | 222.5689 | 3.9963 | 269.983 | 142.2423
7.6683 | 284.4065 | 38.5758 | 222.5528 | 3.9941 | 269.9538 | 142.2032
7.6709 | 284.3508 | 38.5637 | 222.5463 | 3.992 | 269.9381 | 142.1754
7.6732 | 284.2959 | 38.5597 | 222.532 | 3.9901 | 269.9146 | 142.1479
7.676 | 284.7047 | 38.9023 | 222.3257 | 3.994 | 269.7765 | 142.3524
7.6787 | 284.7878 | 38.8973 | 222.3584 | 3.9936 | 269.823 | 142.3939
7.6815 | 284.7313 | 38.7839 | 222.4529 | 3.9914 | 269.9082 | 142.3657
7.6842 | 284.6751 | 38.6659 | 222.5522 | 3.9893 | 269.9981 | 142.3376
7.6868 | 284.6192 | 38.7199 | 222.4796 | 3.9872 | 269.9161 | 142.3096
7.6894 | 284.5402 | 38.9122 | 222.2609 | 3.9849 | 269.6843 | 142.2701
7.6918 | 284.4615 | 38.8213 | 222.3256 | 3.9826 | 269.7359 | 142.2308
7.6945 | 284.4289 | 38.6141 | 222.5219 | 3.9808 | 269.9267 | 142.2144
7.6969 | 284.3737 | 38.8749 | 222.2427 | 3.9788 | 269.6384 | 142.1869
7.6993 | 284.3648 | 38.6844 | 222.4303 | 3.9774 | 269.8244 | 142.1824
7.7018 | 284.3094 | 38.7781 | 222.3181 | 3.9755 | 269.703 | 142.1547
7.7043 | 284.2772 | 38.7615 | 222.324 | 3.9738 | 269.7035 | 142.1386
7.707 | 284.6161 | 38.8101 | 222.3883 | 3.9767 | 269.8244 | 142.3081
7.7099 | 284.792 | 38.9897 | 222.2674 | 3.9775 | 269.7327 | 142.396
7.7127 | 284.7585 | 38.8353 | 222.4106 | 3.9756 | 269.8704 | 142.3793
7.7154 | 284.7256 | 38.4115 | 222.8234 | 3.9738 | 270.2777 | 142.3628
7.7182 | 284.6691 | 38.4876 | 222.7285 | 3.9717 | 270.1733 | 142.3345
7.7208 | 284.5434 | 38.4331 | 222.7411 | 3.9687 | 270.165 | 142.2717
7.7233 | 284.511 | 38.4942 | 222.6692 | 3.967 | 270.0877 | 142.2555
7.726 | 284.4318 | 38.792 | 222.345 | 3.9646 | 269.7503 | 142.2159
7.7284 | 284.3534 | 38.7024 | 222.4085 | 3.9624 | 269.8007 | 142.1767
7.7308 | 284.3213 | 38.4691 | 222.6311 | 3.9607 | 270.0179 | 142.1606
7.7333 | 284.2891 | 38.7898 | 222.2996 | 3.959 | 269.6812 | 142.1446
7.7357 | 284.2107 | 38.6389 | 222.4244 | 3.9568 | 269.7929 | 142.1054
7.7383 | 284.5268 | 38.5997 | 222.569 | 3.9595 | 269.9901 | 142.2634
7.741 | 284.6798 | 38.9781 | 222.2416 | 3.9601 | 269.6882 | 142.3399
7.7438 | 284.6931 | 38.6313 | 222.5928 | 3.9589 | 270.0417 | 142.3466
7.7465 | 284.6369 | 38.5574 | 222.648 | 3.9568 | 270.0875 | 142.3185
7.7491 | 284.5578 | 38.3974 | 222.7816 | 3.9544 | 270.2079 | 142.2789
7.7516 | 284.4559 | 38.2011 | 222.9439 | 3.9518 | 270.3532 | 142.2279
7.754 | 284.3775 | 38.2695 | 222.8494 | 3.9496 | 270.2456 | 142.1887
7.7565 | 284.3451 | 38.3002 | 222.8079 | 3.9479 | 270.1987 | 142.1725
7.7588 | 284.267 | 38.1061 | 222.976 | 3.9457 | 270.3538 | 142.1335
7.7612 | 284.1886 | 38.4916 | 222.5643 | 3.9434 | 269.9291 | 142.0943
7.7636 | 284.2035 | 38.5033 | 222.5576 | 3.9425 | 269.9248 | 142.1017
7.7659 | 284.1486 | 38.6596 | 222.383 | 3.9406 | 269.7411 | 142.0743
7.7684 | 284.4186 | 38.701 | 222.4316 | 3.9428 | 269.8347 | 142.2093
7.7711 | 284.5948 | 38.7213 | 222.47 | 3.9437 | 269.9025 | 142.2974
7.7736 | 284.5857 | 38.3939 | 222.7944 | 3.9423 | 270.2253 | 142.2928
7.7762 | 284.53 | 38.4169 | 222.7528 | 3.9403 | 270.1745 | 142.265
7.7786 | 284.4284 | 38.2731 | 222.8628 | 3.9378 | 270.2675 | 142.2142
7.7811 | 284.396 | 38.229 | 222.8961 | 3.936 | 270.2954 | 142.198
7.7834 | 284.2714 | 38.1034 | 222.9801 | 3.9333 | 270.3587 | 142.1357
7.7857 | 284.2401 | 38.3844 | 222.6887 | 3.9317 | 270.062 | 142.12
7.788 | 284.1852 | 38.3849 | 222.6699 | 3.9298 | 270.0341 | 142.0926
7.7904 | 284.1534 | 38.5524 | 222.4918 | 3.9282 | 269.8507 | 142.0767
7.7927 | 284.0523 | 38.3232 | 222.6873 | 3.9258 | 270.0294 | 142.0262
7.7949 | 284.0674 | 38.4362 | 222.5793 | 3.9249 | 269.9239 | 142.0337
7.7973 | 284.3376 | 38.4236 | 222.682 | 3.9271 | 270.0716 | 142.1688
7.8 | 284.514 | 38.1457 | 223.0187 | 3.9281 | 270.4377 | 142.257
7.8026 | 284.5511 | 38.5606 | 222.6162 | 3.9272 | 270.0413 | 142.2755
7.8052 | 284.5184 | 38.7745 | 222.3914 | 3.9255 | 269.8111 | 142.2592
7.8077 | 284.4398 | 38.634 | 222.5057 | 3.9232 | 269.9123 | 142.2199
7.8102 | 284.3842 | 38.67 | 222.4511 | 3.9212 | 269.8485 | 142.1921
7.8127 | 284.2591 | 38.1759 | 222.9035 | 3.9184 | 270.2801 | 142.1296
7.8152 | 284.2037 | 38.0867 | 222.9743 | 3.9164 | 270.3416 | 142.1019
7.8176 | 284.1252 | 38.1763 | 222.8585 | 3.9142 | 270.2127 | 142.0626
7.8201 | 284.1162 | 37.9345 | 223.0973 | 3.9128 | 270.45 | 142.0581
7.8225 | 284.1076 | 38.2781 | 222.7508 | 3.9115 | 270.1021 | 142.0538
7.8248 | 284.0063 | 38.371 | 222.6242 | 3.9091 | 269.9586 | 142.0032
7.8275 | 284.2986 | 38.1727 | 222.9199 | 3.9115 | 270.303 | 142.1493
7.8303 | 284.4744 | 37.771 | 223.3802 | 3.9123 | 270.7926 | 142.2372
7.8331 | 284.418 | 37.5633 | 223.5691 | 3.9102 | 270.9721 | 142.209
7.8358 | 284.3386 | 38.0367 | 223.0692 | 3.9079 | 270.459 | 142.1693
7.8383 | 284.2598 | 37.9309 | 223.1488 | 3.9056 | 270.5254 | 142.1299
7.8409 | 284.1807 | 37.9502 | 223.1031 | 3.9033 | 270.4666 | 142.0904
7.8436 | 284.171 | 38.0489 | 223.0012 | 3.9018 | 270.363 | 142.0855
7.8462 | 284.1154 | 38.2039 | 222.8276 | 3.8998 | 270.1802 | 142.0577
7.8486 | 284.0371 | 38.1687 | 222.8367 | 3.8976 | 270.1762 | 142.0185
7.851 | 283.9818 | 38.3006 | 222.6864 | 3.8957 | 270.0167 | 141.9909
7.8535 | 283.9496 | 38.2467 | 222.7296 | 3.8941 | 270.0545 | 141.9748
7.8558 | 283.8716 | 38.1281 | 222.8222 | 3.8919 | 270.1341 | 141.9358
7.8584 | 284.0482 | 38.2394 | 222.7697 | 3.8929 | 270.1111 | 142.0241
7.8611 | 284.2707 | 38.5344 | 222.5489 | 3.8944 | 269.9273 | 142.1353
7.8638 | 284.2842 | 38.5817 | 222.5061 | 3.8933 | 269.8868 | 142.1421
7.8665 | 284.251 | 38.2591 | 222.8176 | 3.8915 | 270.1928 | 142.1255
7.869 | 284.1957 | 38.2079 | 222.8504 | 3.8895 | 270.2163 | 142.0978
7.8715 | 284.0472 | 38.5119 | 222.4969 | 3.8864 | 269.8381 | 142.0236
7.874 | 283.9687 | 38.3439 | 222.6387 | 3.8842 | 269.9668 | 141.9843
7.8765 | 283.9365 | 38.3556 | 222.6163 | 3.8825 | 269.9391 | 141.9683
7.8789 | 283.8351 | 38.0895 | 222.8486 | 3.8801 | 270.1544 | 141.9175
7.8813 | 283.7568 | 38.1294 | 222.7826 | 3.8779 | 270.0754 | 141.8784
7.8837 | 283.7481 | 38.4161 | 222.493 | 3.8766 | 269.7844 | 141.8741
7.886 | 283.6936 | 38.4106 | 222.4803 | 3.8748 | 269.7626 | 141.8468
7.8884 | 283.94 | 38.3227 | 222.6504 | 3.8767 | 269.9737 | 141.97
7.8913 | 284.1619 | 38.185 | 222.862 | 3.8781 | 270.2224 | 142.081
7.8939 | 284.1293 | 38.3168 | 222.7194 | 3.8764 | 270.0742 | 142.0646
7.8964 | 284.1201 | 38.0588 | 222.9743 | 3.8751 | 270.3276 | 142.06
7.899 | 284.0413 | 38.0286 | 222.9782 | 3.8728 | 270.3185 | 142.0207
7.9015 | 283.9161 | 38.1822 | 222.7829 | 3.87 | 270.1022 | 141.958
7.9039 | 283.8378 | 38.1569 | 222.7821 | 3.8678 | 270.0884 | 141.9189
7.9064 | 283.8057 | 38.2894 | 222.6389 | 3.8662 | 269.9399 | 141.9029
7.9088 | 283.7043 | 38.3024 | 222.5921 | 3.8638 | 269.8761 | 141.8521
7.9112 | 283.6724 | 38.1186 | 222.7653 | 3.8622 | 270.044 | 141.8362
7.9136 | 283.6638 | 38.3213 | 222.5597 | 3.8609 | 269.837 | 141.8319
7.9159 | 283.5861 | 38.2848 | 222.5703 | 3.8588 | 269.8346 | 141.793
7.9184 | 283.8553 | 38.5358 | 222.409 | 3.861 | 269.7183 | 141.9277
7.9211 | 284.1009 | 38.529 | 222.4977 | 3.8628 | 269.8478 | 142.0504
7.9236 | 284.0685 | 38.5848 | 222.4311 | 3.8611 | 269.7758 | 142.0342
7.9264 | 283.9889 | 38.5552 | 222.4342 | 3.8588 | 269.7657 | 141.9945
7.929 | 283.9566 | 38.4272 | 222.5514 | 3.8571 | 269.8775 | 141.9783
7.9315 | 283.8546 | 38.1025 | 222.8421 | 3.8546 | 270.1512 | 141.9273
7.9339 | 283.7764 | 38.211 | 222.7075 | 3.8524 | 270.0036 | 141.8882
7.9365 | 283.7669 | 38.2542 | 222.6612 | 3.851 | 269.9557 | 141.8835
7.9391 | 283.7114 | 38.1805 | 222.7164 | 3.8491 | 270.0016 | 141.8557
7.9415 | 283.7025 | 38.1925 | 222.7014 | 3.8478 | 269.9851 | 141.8512
7.9439 | 283.6938 | 38.1498 | 222.7412 | 3.8465 | 270.0235 | 141.8469
7.9465 | 283.6383 | 37.9886 | 223.8839 | 3.8446 | 271.1569 | 141.8191
7.949 | 283.8149 | 38.184 | 222.7474 | 3.8456 | 270.0499 | 141.9075
7.9519 | 284.0364 | 38.3132 | 222.692 | 3.847 | 270.0314 | 142.0182
7.9546 | 284.0264 | 38.0597 | 222.9422 | 3.8455 | 270.2799 | 142.0132
7.9574 | 283.9701 | 37.9877 | 222.9954 | 3.8435 | 270.3237 | 141.985
7.9601 | 283.8908 | 38.0992 | 222.8575 | 3.8412 | 270.1726 | 141.9454
7.9628 | 283.8115 | 37.9201 | 223.0101 | 3.8389 | 270.3121 | 141.9058
7.9653 | 283.7328 | 38.0128 | 222.8912 | 3.8367 | 270.18 | 141.8664
7.968 | 283.6538 | 37.7696 | 223.1081 | 3.8344 | 270.3837 | 141.8269
7.9705 | 283.5751 | 37.9034 | 222.948 | 3.8322 | 270.2105 | 141.7875
7.973 | 283.5198 | 37.9007 | 222.9323 | 3.8303 | 270.1856 | 141.7599
7.9755 | 283.4642 | 37.8174 | 222.9971 | 3.8284 | 270.2411 | 141.7321
7.978 | 283.4553 | 37.9281 | 222.8834 | 3.8271 | 270.126 | 141.7277
7.9805 | 283.7012 | 38.2408 | 222.6527 | 3.829 | 269.9362 | 141.8506
7.9833 | 283.9 | 38.1268 | 222.8329 | 3.8301 | 270.1496 | 141.95
7.986 | 283.9366 | 38.4106 | 222.5613 | 3.8293 | 269.8841 | 141.9683
7.9887 | 283.8806 | 38.0673 | 222.886 | 3.8273 | 270.1994 | 141.9403
7.9914 | 283.8245 | 37.7588 | 223.1758 | 3.8253 | 270.4799 | 141.9123
7.9939 | 283.7226 | 38.1718 | 222.7288 | 3.8228 | 270.0159 | 141.8613
7.9964 | 283.6441 | 38.2048 | 222.6696 | 3.8207 | 269.9437 | 141.8221
7.9989 | 283.6118 | 37.8971 | 222.9666 | 3.8191 | 270.2352 | 141.8059
8.0013 | 283.5568 | 38.0386 | 222.8067 | 3.8172 | 270.0662 | 141.7784
8.0037 | 283.5713 | 37.7971 | 223.0531 | 3.8163 | 270.315 | 141.7857
8.0062 | 283.516 | 37.7453 | 223.0864 | 3.8144 | 270.3391 | 141.758
8.0086 | 283.461 | 37.7138 | 223.0996 | 3.8126 | 270.3431 | 141.7305
8.0111 | 283.6376 | 38.0331 | 222.8392 | 3.8136 | 270.1121 | 141.8188
8.0139 | 283.8594 | 38.3308 | 222.6154 | 3.815 | 269.9253 | 141.9297
8.0166 | 283.8497 | 37.9894 | 222.9536 | 3.8136 | 270.2619 | 141.9249
8.0192 | 283.8171 | 37.7386 | 223.1935 | 3.812 | 270.4963 | 141.9085
8.0217 | 283.7152 | 37.8691 | 223.029 | 3.8095 | 270.3149 | 141.8576
8.0243 | 283.6594 | 37.6062 | 223.2733 | 3.8076 | 270.5499 | 141.8297
8.0268 | 283.6042 | 37.8579 | 223.0032 | 3.8057 | 270.2706 | 141.8021
8.0293 | 283.5257 | 37.8615 | 222.9735 | 3.8035 | 270.2278 | 141.7629
8.0317 | 283.4244 | 37.7642 | 223.037 | 3.8012 | 270.2744 | 141.7122
8.0342 | 283.3923 | 37.7273 | 223.0632 | 3.7996 | 270.2953 | 141.6962
8.0366 | 283.3605 | 38.0102 | 222.7697 | 3.798 | 269.9964 | 141.6802
8.0389 | 283.3521 | 37.9881 | 222.789 | 3.7968 | 270.0144 | 141.6761
8.0414 | 283.5283 | 38.0966 | 222.7392 | 3.7978 | 269.994 | 141.7642
8.0442 | 283.7733 | 38.12 | 222.7975 | 3.7996 | 270.093 | 141.8866
8.0468 | 283.8102 | 38.0642 | 222.8656 | 3.7988 | 270.1673 | 141.9051
8.0495 | 283.8005 | 38.0808 | 223.8458 | 3.7974 | 271.1458 | 141.9002
8.0521 | 283.6986 | 37.9903 | 222.9023 | 3.7949 | 270.1854 | 141.8493
8.0546 | 283.6199 | 38.1907 | 222.6757 | 3.7928 | 269.9457 | 141.81
8.0572 | 283.5876 | 38.229 | 222.6266 | 3.7912 | 269.8912 | 141.7938
8.0596 | 283.5323 | 38.1394 | 222.6978 | 3.7893 | 269.9532 | 141.7662
8.062 | 283.4542 | 37.9877 | 222.8234 | 3.7872 | 270.0658 | 141.7271
8.0645 | 283.4221 | 37.8143 | 222.9861 | 3.7857 | 270.2232 | 141.7111
8.0669 | 283.4135 | 38.1403 | 222.6573 | 3.7844 | 269.8928 | 141.7067
8.0693 | 283.3585 | 38.1534 | 222.6258 | 3.7826 | 269.8522 | 141.6792
8.0717 | 283.512 | 38.1538 | 222.6766 | 3.7834 | 269.9286 | 141.756
8.0745 | 283.78 | 38.2349 | 222.6848 | 3.7854 | 269.9815 | 141.89
8.0772 | 283.7703 | 38.1421 | 222.7744 | 3.784 | 270.0695 | 141.8852
8.0799 | 283.7143 | 37.8794 | 223.0184 | 3.7821 | 270.3041 | 141.8571
8.0825 | 283.6585 | 37.7836 | 223.0956 | 3.7802 | 270.3721 | 141.8293
8.0851 | 283.5564 | 37.6574 | 223.1878 | 3.7777 | 270.4472 | 141.7782
8.0876 | 283.4317 | 37.5409 | 223.2627 | 3.775 | 270.5014 | 141.7159
8.0901 | 283.4225 | 37.6921 | 223.1085 | 3.7737 | 270.3456 | 141.7113
8.0927 | 283.3439 | 37.535 | 223.2394 | 3.7715 | 270.4633 | 141.6719
8.0951 | 283.2889 | 37.4889 | 223.2671 | 3.7697 | 270.482 | 141.6445
8.0975 | 283.2569 | 37.4638 | 223.2816 | 3.7682 | 270.491 | 141.6284
8.1 | 283.2248 | 37.3959 | 223.3388 | 3.7666 | 270.5429 | 141.6124
8.1026 | 283.3314 | 37.5854 | 223.1848 | 3.7668 | 270.4067 | 141.6657
8.1054 | 283.6685 | 37.7051 | 223.1775 | 3.7696 | 270.4556 | 141.8343
8.1081 | 283.6588 | 37.8098 | 223.0695 | 3.7682 | 270.346 | 141.8294
8.1109 | 283.6023 | 37.6175 | 223.243 | 3.7662 | 270.51 | 141.8011
8.1136 | 283.5694 | 37.6718 | 223.1777 | 3.7646 | 270.4393 | 141.7847
8.1163 | 283.4903 | 38.0646 | 222.7586 | 3.7623 | 270.0069 | 141.7451
8.1188 | 283.3888 | 37.6949 | 223.0944 | 3.7599 | 270.3259 | 141.6944
8.1214 | 283.3099 | 37.785 | 222.978 | 3.7578 | 270.1963 | 141.6549
8.1239 | 283.2775 | 37.6012 | 223.151 | 3.7562 | 270.364 | 141.6388
8.1266 | 283.2218 | 37.4162 | 223.3175 | 3.7543 | 270.5211 | 141.6109
8.1291 | 283.2126 | 37.8016 | 222.929 | 3.753 | 270.1311 | 141.6063
8.1316 | 283.1574 | 37.6413 | 223.0709 | 3.7512 | 270.2638 | 141.5787
8.1341 | 283.1714 | 37.6003 | 223.1166 | 3.7502 | 270.3118 | 141.5857
8.137 | 283.5313 | 37.6569 | 223.1799 | 3.7532 | 270.4351 | 141.7656
8.1399 | 283.5905 | 37.4396 | 223.417 | 3.7527 | 270.6821 | 141.7953
8.1428 | 283.5337 | 37.2544 | 223.5832 | 3.7506 | 270.8389 | 141.7669
8.1454 | 283.4548 | 37.5638 | 223.2475 | 3.7485 | 270.49 | 141.7274
8.1482 | 283.3754 | 37.6966 | 223.0883 | 3.7462 | 270.3175 | 141.6877
8.1509 | 283.2963 | 37.7169 | 223.0416 | 3.744 | 270.2577 | 141.6482
8.1534 | 283.264 | 37.5549 | 223.1928 | 3.7424 | 270.4035 | 141.632
8.1561 | 283.1849 | 37.8152 | 222.9062 | 3.7402 | 270.1036 | 141.5924
8.1586 | 283.1528 | 37.6642 | 223.0465 | 3.7387 | 270.2386 | 141.5764
8.1611 | 283.1205 | 37.6553 | 223.0446 | 3.7371 | 270.2314 | 141.5603
8.1636 | 283.0885 | 37.6508 | 223.0384 | 3.7356 | 270.2198 | 141.5442
8.1663 | 283.287 | 37.5823 | 223.1731 | 3.7368 | 270.3876 | 141.6435
8.1692 | 283.5079 | 37.5265 | 223.3025 | 3.7382 | 270.5539 | 141.754
8.172 | 283.4977 | 37.6269 | 223.1987 | 3.7368 | 270.4484 | 141.7489
8.1748 | 283.4646 | 37.8476 | 222.967 | 3.7351 | 270.2111 | 141.7323
8.1776 | 283.4081 | 37.8165 | 222.9793 | 3.7331 | 270.2139 | 141.704
8.1803 | 283.3292 | 37.7576 | 223.0119 | 3.731 | 270.2334 | 141.6646
8.1829 | 283.2501 | 38.0713 | 222.6718 | 3.7288 | 269.8802 | 141.6251
8.1855 | 283.1715 | 37.8794 | 222.8375 | 3.7266 | 270.0328 | 141.5858
8.1881 | 283.1158 | 37.6111 | 223.0872 | 3.7248 | 270.2732 | 141.5579
8.1907 | 283.0833 | 37.7079 | 222.9796 | 3.7232 | 270.1601 | 141.5416
8.1933 | 283.0278 | 37.7944 | 222.8746 | 3.7213 | 270.0459 | 141.5139
8.1958 | 282.9955 | 37.9354 | 222.7228 | 3.7198 | 269.8888 | 141.4978
8.1985 | 283.009 | 37.7602 | 222.9025 | 3.7187 | 270.0707 | 141.5045
8.2014 | 283.3917 | 37.7264 | 223.0639 | 3.7221 | 270.2959 | 141.6959
8.2043 | 283.4509 | 38.1001 | 222.7099 | 3.7215 | 269.9517 | 141.7254
8.2071 | 283.4175 | 37.8282 | 222.9707 | 3.7198 | 270.207 | 141.7088
8.2099 | 283.3382 | 38.0286 | 222.7439 | 3.7176 | 269.9669 | 141.6691
8.2126 | 283.2822 | 37.6328 | 223.121 | 3.7157 | 270.3347 | 141.6411
8.2152 | 283.134 | 37.9849 | 222.7195 | 3.7127 | 269.9085 | 141.567
8.2178 | 283.0783 | 37.8584 | 222.8274 | 3.7109 | 270.0071 | 141.5391
8.2203 | 283.0231 | 38.0422 | 222.6252 | 3.7091 | 269.7958 | 141.5116
8.2229 | 282.9906 | 37.9435 | 222.7131 | 3.7075 | 269.8782 | 141.4953
8.2254 | 282.9585 | 38.0309 | 222.615 | 3.706 | 269.7748 | 141.4793
8.2279 | 282.88 | 37.9881 | 222.6316 | 3.7039 | 269.7783 | 141.44
8.2303 | 282.8713 | 37.893 | 222.7238 | 3.7027 | 269.8691 | 141.4357
8.233 | 283.2085 | 38.1488 | 222.5804 | 3.7056 | 269.7818 | 141.6042
8.2358 | 283.291 | 38.2533 | 222.5034 | 3.7053 | 269.7186 | 141.6455
8.2385 | 283.2813 | 38.0979 | 222.6556 | 3.704 | 269.8692 | 141.6407
8.2411 | 283.2256 | 38.1394 | 222.5955 | 3.7022 | 269.7998 | 141.6128
8.2436 | 283.1471 | 38.252 | 222.4568 | 3.7001 | 269.6479 | 141.5735
8.2462 | 283.0685 | 37.8917 | 222.7909 | 3.698 | 269.969 | 141.5343
8.2486 | 283.0136 | 37.9913 | 222.673 | 3.6962 | 269.8419 | 141.5068
8.2511 | 282.9123 | 37.8531 | 222.7774 | 3.6939 | 269.9294 | 141.4561
8.2534 | 282.9039 | 37.9742 | 222.6535 | 3.6927 | 269.8041 | 141.4519
8.2558 | 282.849 | 37.8889 | 222.7205 | 3.691 | 269.862 | 141.4245
8.2581 | 282.8175 | 37.9476 | 222.6513 | 3.6896 | 269.7875 | 141.4087
8.2604 | 282.8553 | 37.9161 | 222.6954 | 3.689 | 269.838 | 141.4277
8.263 | 283.1929 | 37.9989 | 222.7251 | 3.6919 | 269.924 | 141.5965
8.2657 | 283.2757 | 37.9764 | 222.7752 | 3.6917 | 269.9878 | 141.6378
8.2682 | 283.2434 | 37.9953 | 222.7456 | 3.6902 | 269.9528 | 141.6217
8.2708 | 283.1879 | 38.2492 | 222.4732 | 3.6884 | 269.6712 | 141.594
8.2732 | 283.0868 | 37.9272 | 222.7615 | 3.6861 | 269.9426 | 141.5434
8.2756 | 283.0088 | 38.2574 | 222.4053 | 3.6841 | 269.5734 | 141.5044
8.2779 | 282.9311 | 38.0093 | 222.6275 | 3.6821 | 269.7827 | 141.4656
8.2803 | 282.8531 | 38.021 | 222.5898 | 3.6801 | 269.732 | 141.4266
8.2826 | 282.7757 | 38.1673 | 222.4177 | 3.6782 | 269.5469 | 141.3878
8.2849 | 282.7211 | 37.9313 | 222.6355 | 3.6765 | 269.7556 | 141.3605
8.2872 | 282.7127 | 37.8282 | 222.7358 | 3.6754 | 269.8545 | 141.3563
8.2895 | 282.7277 | 37.7525 | 222.8165 | 3.6745 | 269.9377 | 141.3638
8.292 | 283.042 | 37.9516 | 222.7221 | 3.6772 | 269.8958 | 141.521
8.2947 | 283.1709 | 38.1318 | 222.5849 | 3.6776 | 269.7801 | 141.5855
8.2973 | 283.1384 | 37.961 | 222.7449 | 3.676 | 269.9346 | 141.5692
8.2999 | 283.0368 | 38.37 | 222.302 | 3.6737 | 269.4748 | 141.5184
8.3024 | 282.9814 | 37.9156 | 222.7379 | 3.6719 | 269.9015 | 141.4907
8.3049 | 282.88 | 37.9778 | 222.6419 | 3.6696 | 269.7886 | 141.44
8.3073 | 282.8021 | 37.8934 | 222.7004 | 3.6676 | 269.834 | 141.401
8.3097 | 282.7703 | 38.0125 | 222.5707 | 3.6661 | 269.6991 | 141.3852
8.3121 | 282.6924 | 37.8565 | 222.7007 | 3.6641 | 269.8161 | 141.3462
8.3144 | 282.6378 | 37.9858 | 222.5532 | 3.6624 | 269.6595 | 141.3189
8.3167 | 282.6065 | 38.1047 | 222.4239 | 3.6611 | 269.525 | 141.3033
8.3191 | 282.5748 | 37.8728 | 222.6452 | 3.6596 | 269.741 | 141.2874
8.3216 | 282.8662 | 37.9489 | 222.6662 | 3.662 | 269.8106 | 141.4331
8.3243 | 283.041 | 38.283 | 222.3904 | 3.6629 | 269.5639 | 141.5205
8.3269 | 283.0319 | 38.1822 | 222.4882 | 3.6617 | 269.6601 | 141.5159
8.3296 | 282.9759 | 38.1087 | 222.543 | 3.6598 | 269.7057 | 141.488
8.3322 | 282.8741 | 38.3674 | 222.2504 | 3.6575 | 269.3961 | 141.4371
8.3346 | 282.819 | 38.0966 | 222.5028 | 3.6557 | 269.6393 | 141.4095
8.3371 | 282.7179 | 38.1791 | 222.3866 | 3.6535 | 269.5063 | 141.359
8.3395 | 282.6859 | 37.7691 | 222.7859 | 3.652 | 269.9003 | 141.343
8.3419 | 282.608 | 37.7876 | 222.7415 | 3.65 | 269.8428 | 141.304
8.3443 | 282.5762 | 37.8107 | 222.7078 | 3.6486 | 269.8038 | 141.2881
8.3467 | 282.5448 | 37.7607 | 222.7473 | 3.6472 | 269.8381 | 141.2724
8.3489 | 282.4905 | 37.7706 | 222.7193 | 3.6455 | 269.801 | 141.2452
8.3517 | 282.7112 | 37.5728 | 222.9907 | 3.6469 | 270.1092 | 141.3556
8.3544 | 282.9096 | 38.12 | 222.5096 | 3.6482 | 269.6612 | 141.4548
8.3571 | 282.923 | 38.044 | 222.5901 | 3.6472 | 269.7439 | 141.4615
8.3595 | 282.8912 | 38.2016 | 222.4219 | 3.6457 | 269.5704 | 141.4456
8.362 | 282.8589 | 37.9196 | 222.6931 | 3.6442 | 269.8363 | 141.4295
8.3645 | 282.7346 | 37.7169 | 222.8544 | 3.6417 | 269.9768 | 141.3673
8.367 | 282.6102 | 37.9029 | 222.6269 | 3.6391 | 269.7286 | 141.3051
8.3693 | 282.5556 | 37.9291 | 222.5825 | 3.6374 | 269.6751 | 141.2778
8.3716 | 282.5011 | 37.8138 | 222.6796 | 3.6358 | 269.7631 | 141.2505
8.374 | 282.4462 | 37.8337 | 222.6414 | 3.6341 | 269.7158 | 141.2231
8.3763 | 282.4148 | 38.0826 | 222.3821 | 3.6327 | 269.4512 | 141.2074
8.3787 | 282.3602 | 37.7093 | 222.7372 | 3.631 | 269.7972 | 141.1801
8.3811 | 282.5824 | 37.8467 | 222.6738 | 3.6326 | 269.7709 | 141.2912
8.3839 | 282.8261 | 37.8035 | 222.7983 | 3.6343 | 269.936 | 141.4131
8.3865 | 282.8398 | 38.0524 | 222.5539 | 3.6334 | 269.6939 | 141.4199
8.3891 | 282.7844 | 37.966 | 222.6219 | 3.6316 | 269.7526 | 141.3922
8.3918 | 282.7285 | 37.8377 | 222.7315 | 3.6298 | 269.853 | 141.3643
8.3944 | 282.6268 | 37.8885 | 222.6468 | 3.6274 | 269.7513 | 141.3134
8.3969 | 282.5714 | 38.022 | 222.4949 | 3.6257 | 269.5901 | 141.2857
8.3995 | 282.5392 | 38.4469 | 222.0592 | 3.6242 | 269.1491 | 141.2696
8.4019 | 282.461 | 38.1349 | 222.3452 | 3.6222 | 269.422 | 141.2305
8.4045 | 282.3826 | 38.4038 | 222.0501 | 3.6201 | 269.1139 | 141.1913
8.407 | 282.3275 | 38.4192 | 222.0164 | 3.6184 | 269.071 | 141.1638
8.4094 | 282.3189 | 38.5281 | 221.9046 | 3.6173 | 268.9577 | 141.1594
8.4121 | 282.6092 | 38.3863 | 222.1432 | 3.6196 | 269.2447 | 141.3046
8.4149 | 282.7605 | 38.443 | 222.1369 | 3.6202 | 269.2636 | 141.3802
8.4177 | 282.7733 | 38.5055 | 222.0787 | 3.6191 | 269.2076 | 141.3867
8.4204 | 282.7175 | 38.4812 | 222.0844 | 3.6173 | 269.2039 | 141.3587
8.4232 | 282.6613 | 38.0524 | 222.4944 | 3.6154 | 269.6047 | 141.3307
8.4258 | 282.5596 | 38.1403 | 222.3726 | 3.6131 | 269.4659 | 141.2798
8.4285 | 282.4807 | 37.9922 | 222.4944 | 3.611 | 269.5745 | 141.2403
8.4311 | 282.4253 | 38.3254 | 222.1428 | 3.6092 | 269.2137 | 141.2127
8.4337 | 282.3698 | 38.2151 | 222.2346 | 3.6075 | 269.2962 | 141.1849
8.4361 | 282.338 | 38.12 | 222.3191 | 3.6061 | 269.3754 | 141.169
8.4386 | 282.3058 | 38.297 | 222.1313 | 3.6046 | 269.1823 | 141.1529
8.4411 | 282.2738 | 37.9832 | 222.4345 | 3.6032 | 269.4801 | 141.1369
8.4436 | 282.4492 | 38.034 | 222.4421 | 3.6041 | 269.517 | 141.2246
8.4465 | 282.7389 | 37.8551 | 222.7176 | 3.6064 | 269.8407 | 141.3694
8.4493 | 282.7286 | 38.2669 | 222.3024 | 3.605 | 269.4238 | 141.3643
8.4521 | 282.7648 | 37.9665 | 222.6148 | 3.6043 | 269.7423 | 141.3824
8.4548 | 282.7087 | 38.1661 | 222.3965 | 3.6024 | 269.5146 | 141.3543
8.4575 | 282.5608 | 38.2587 | 222.2546 | 3.5996 | 269.3481 | 141.2804
8.4599 | 282.5058 | 38.048 | 222.447 | 3.5979 | 269.5313 | 141.2529
8.4624 | 282.4277 | 37.8287 | 222.6403 | 3.5959 | 269.7115 | 141.2138
8.465 | 282.3031 | 37.8849 | 222.5425 | 3.5933 | 269.5931 | 141.1516
8.4674 | 282.2481 | 37.8098 | 222.5993 | 3.5916 | 269.6407 | 141.1241
8.4698 | 282.2628 | 37.9769 | 222.4371 | 3.5908 | 269.4809 | 141.1314
8.4722 | 282.1847 | 37.5223 | 222.8657 | 3.5889 | 269.8964 | 141.0923
8.4747 | 282.3372 | 37.8183 | 222.6205 | 3.5896 | 269.6767 | 141.1686
8.4775 | 282.6498 | 37.8323 | 222.7107 | 3.5921 | 269.819 | 141.3249
8.4802 | 282.6634 | 38.211 | 222.3365 | 3.5912 | 269.4471 | 141.3317
8.4829 | 282.6307 | 38.115 | 222.4216 | 3.5896 | 269.5267 | 141.3153
8.4855 | 282.5982 | 37.8579 | 222.6679 | 3.5881 | 269.7676 | 141.2991
8.4879 | 282.4509 | 37.5174 | 222.9593 | 3.5854 | 270.0344 | 141.2254
8.4903 | 282.35 | 37.8467 | 222.5964 | 3.5832 | 269.6547 | 141.175
8.4929 | 282.3408 | 37.7431 | 222.6969 | 3.582 | 269.7537 | 141.1704
8.4953 | 282.2399 | 37.8373 | 222.5691 | 3.5798 | 269.6091 | 141.12
8.4978 | 282.1849 | 37.9539 | 222.4341 | 3.5781 | 269.4649 | 141.0924
8.5001 | 282.1765 | 37.6031 | 222.7821 | 3.577 | 269.8115 | 141.0882
8.5025 | 282.1678 | 37.7439 | 222.6384 | 3.5759 | 269.6664 | 141.0839
8.5049 | 282.2284 | 37.5277 | 222.8748 | 3.5756 | 269.9129 | 141.1142
8.5075 | 282.5186 | 37.7706 | 222.7287 | 3.5779 | 269.8151 | 141.2593
8.5102 | 282.5781 | 37.7318 | 222.7873 | 3.5775 | 269.8836 | 141.289
8.5128 | 282.5456 | 37.7124 | 222.7959 | 3.576 | 269.8868 | 141.2728
8.5154 | 282.4442 | 37.8098 | 222.6647 | 3.5737 | 269.7387 | 141.2221
8.518 | 282.3886 | 38.0569 | 222.399 | 3.572 | 269.4638 | 141.1943
8.5204 | 282.2877 | 38.0318 | 222.3905 | 3.5698 | 269.4385 | 141.1439
8.5228 | 282.233 | 38.2146 | 222.1895 | 3.5681 | 269.2283 | 141.1165
8.5253 | 282.1549 | 37.7755 | 222.6025 | 3.5662 | 269.6284 | 141.0775
8.5276 | 282.1235 | 37.8259 | 222.5417 | 3.5648 | 269.5622 | 141.0617
8.5299 | 282.0231 | 37.7864 | 222.5477 | 3.5627 | 269.5516 | 141.0116
8.5323 | 282.0375 | 37.5728 | 222.7661 | 3.5619 | 269.7724 | 141.0188
8.5347 | 282.098 | 37.8517 | 222.5074 | 3.5616 | 269.5237 | 141.049
8.5374 | 282.4571 | 37.8908 | 222.588 | 3.5647 | 269.6641 | 141.2285
8.54 | 282.4935 | 37.8588 | 222.6321 | 3.564 | 269.7143 | 141.2467
8.5427 | 282.484 | 38.0781 | 222.4096 | 3.5628 | 269.4903 | 141.242
8.5452 | 282.4287 | 38.0777 | 222.3916 | 3.5611 | 269.4631 | 141.2144
8.5478 | 282.3504 | 37.944 | 222.4992 | 3.5591 | 269.5576 | 141.1752
8.5502 | 282.2263 | 37.5904 | 222.8114 | 3.5566 | 269.8491 | 141.1131
8.5527 | 282.1712 | 37.821 | 222.5625 | 3.5549 | 269.591 | 141.0856
8.555 | 282.1168 | 37.9435 | 222.4218 | 3.5533 | 269.4413 | 141.0584
8.5574 | 282.1081 | 37.6279 | 222.7345 | 3.5522 | 269.7526 | 141.0541
8.5599 | 282.0761 | 37.8781 | 222.4737 | 3.5508 | 269.4864 | 141.0381
8.5622 | 281.9986 | 37.8781 | 222.4478 | 3.549 | 269.4476 | 140.9993
8.5647 | 282.0819 | 37.5485 | 222.8052 | 3.5489 | 269.8188 | 141.0409
8.5675 | 282.4175 | 37.8745 | 222.5911 | 3.5517 | 269.6607 | 141.2088
8.5702 | 282.4308 | 37.5705 | 222.8995 | 3.5507 | 269.9713 | 141.2154
8.5728 | 282.4214 | 37.725 | 222.7419 | 3.5495 | 269.8121 | 141.2107
8.5753 | 282.3431 | 37.962 | 222.4788 | 3.5476 | 269.5359 | 141.1715
8.5779 | 282.2645 | 37.8655 | 222.5491 | 3.5456 | 269.5932 | 141.1323
8.5804 | 282.1637 | 38.2615 | 222.1195 | 3.5434 | 269.1467 | 141.0818
8.5829 | 282.1315 | 37.9061 | 222.4641 | 3.542 | 269.486 | 141.0657
8.5852 | 282.0309 | 37.9696 | 222.3671 | 3.5398 | 269.3723 | 141.0155
8.5877 | 281.999 | 37.8089 | 222.5172 | 3.5384 | 269.517 | 140.9995
8.5901 | 281.9443 | 37.7016 | 222.6062 | 3.5368 | 269.5969 | 140.9721
8.5924 | 281.9128 | 37.9889 | 222.3084 | 3.5355 | 269.2939 | 140.9564
8.5947 | 281.9277 | 38.0255 | 222.2768 | 3.5347 | 269.2648 | 140.9639
8.5974 | 282.2635 | 38.1368 | 222.2774 | 3.5375 | 269.3214 | 141.1318
8.5999 | 282.3234 | 37.7381 | 222.6961 | 3.5372 | 269.75 | 141.1617
8.6025 | 282.2909 | 37.8008 | 222.6226 | 3.5357 | 269.6711 | 141.1455
8.6052 | 282.2354 | 37.9601 | 222.4448 | 3.534 | 269.484 | 141.1177
8.6075 | 282.1119 | 37.8304 | 222.5333 | 3.5316 | 269.5519 | 141.0559
8.61 | 282.0108 | 37.8453 | 222.4847 | 3.5294 | 269.4865 | 141.0054
8.6124 | 281.9791 | 37.4481 | 222.8713 | 3.5281 | 269.8679 | 140.9896
8.6146 | 281.9019 | 37.7642 | 222.5295 | 3.5263 | 269.5132 | 140.951
8.6169 | 281.8475 | 37.7417 | 222.5339 | 3.5247 | 269.5084 | 140.9237
8.6193 | 281.8391 | 37.6567 | 222.6161 | 3.5236 | 269.5892 | 140.9195
8.6215 | 281.7849 | 37.6813 | 222.5734 | 3.5221 | 269.5375 | 140.8924
8.6238 | 281.8228 | 37.6862 | 222.5811 | 3.5216 | 269.5516 | 140.9114
8.6265 | 282.1585 | 37.8655 | 222.5137 | 3.5244 | 269.5401 | 141.0792
8.6291 | 282.1951 | 37.7647 | 222.6267 | 3.5237 | 269.6592 | 141.0975
8.6316 | 282.1859 | 37.7394 | 222.649 | 3.5226 | 269.6799 | 141.0929
8.6341 | 282.1539 | 37.6386 | 222.7391 | 3.5212 | 269.7648 | 141.077
8.6365 | 282.0301 | 37.4292 | 222.9072 | 3.5188 | 269.9123 | 141.0151
8.639 | 281.9522 | 37.6454 | 222.6651 | 3.5169 | 269.6571 | 140.9761
8.6414 | 281.9205 | 37.431 | 222.8689 | 3.5156 | 269.8556 | 140.9602
8.6438 | 281.8197 | 37.5376 | 222.7287 | 3.5134 | 269.6987 | 140.9099
8.6461 | 281.7883 | 37.6786 | 222.5772 | 3.5121 | 269.542 | 140.8942
8.6485 | 281.7566 | 37.6665 | 222.5788 | 3.5108 | 269.5382 | 140.8783
8.6507 | 281.7258 | 37.6328 | 222.6022 | 3.5095 | 269.5565 | 140.8629
8.6532 | 281.8319 | 37.808 | 222.4624 | 3.5097 | 269.4344 | 140.916
8.6558 | 282.1677 | 37.6619 | 222.7204 | 3.5126 | 269.7484 | 141.0839
8.6585 | 282.181 | 37.5116 | 222.8751 | 3.5116 | 269.9053 | 141.0905
8.661 | 282.1488 | 37.6912 | 222.6848 | 3.5102 | 269.7096 | 141.0744
8.6636 | 282.0936 | 37.7656 | 222.592 | 3.5085 | 269.6076 | 141.0468
8.6661 | 282.0154 | 37.8967 | 222.4348 | 3.5066 | 269.4374 | 141.0077
8.6686 | 281.9144 | 37.4363 | 222.8616 | 3.5044 | 269.8473 | 140.9572
8.6711 | 281.8824 | 37.3098 | 222.9774 | 3.5031 | 269.9578 | 140.9412
8.6736 | 281.8275 | 37.3611 | 222.9078 | 3.5014 | 269.879 | 140.9137
8.676 | 281.7726 | 37.4396 | 222.811 | 3.4998 | 269.7731 | 140.8863
8.6784 | 281.7642 | 37.6224 | 222.6254 | 3.4988 | 269.5861 | 140.8821
8.6808 | 281.6865 | 37.6687 | 222.5532 | 3.4969 | 269.5009 | 140.8432
8.683 | 281.7013 | 37.4863 | 222.7405 | 3.4962 | 269.6908 | 140.8507
8.6858 | 282.0595 | 37.7278 | 222.6184 | 3.4992 | 269.6284 | 141.0298
8.6885 | 282.1416 | 37.8197 | 222.5539 | 3.499 | 269.5775 | 141.0708
8.6912 | 282.1091 | 37.7228 | 222.64 | 3.4976 | 269.6582 | 141.0546
8.6937 | 282.0539 | 37.7543 | 222.5901 | 3.4959 | 269.5991 | 141.027
8.6963 | 281.9527 | 37.7084 | 222.6022 | 3.4937 | 269.5943 | 140.9763
8.6987 | 281.8747 | 37.631 | 222.6536 | 3.4919 | 269.6328 | 140.9374
8.7011 | 281.797 | 37.6791 | 222.5796 | 3.49 | 269.5458 | 140.8985
8.7035 | 281.6964 | 37.6899 | 222.5353 | 3.4879 | 269.4847 | 140.8482
8.7059 | 281.6647 | 37.3327 | 222.8819 | 3.4866 | 269.8261 | 140.8324
8.7083 | 281.633 | 37.6588 | 222.5453 | 3.4852 | 269.4841 | 140.8165
8.7107 | 281.6014 | 37.8844 | 222.3091 | 3.4839 | 269.2427 | 140.8007
8.7131 | 281.593 | 37.4714 | 222.7193 | 3.4829 | 269.6515 | 140.7965
8.7158 | 281.928 | 37.6723 | 222.6301 | 3.4856 | 269.6181 | 140.964
8.7184 | 281.9879 | 37.7909 | 222.5315 | 3.4853 | 269.5294 | 140.9939
8.721 | 281.9784 | 37.6557 | 222.6635 | 3.4841 | 269.6599 | 140.9892
8.7236 | 281.8999 | 37.5409 | 222.7521 | 3.4822 | 269.7355 | 140.95
8.7261 | 281.822 | 37.4481 | 222.819 | 3.4803 | 269.7893 | 140.911
8.7286 | 281.7211 | 37.4962 | 222.7372 | 3.4782 | 269.6907 | 140.8605
8.731 | 281.6662 | 37.3661 | 222.849 | 3.4765 | 269.7934 | 140.8331
8.7334 | 281.5885 | 37.6426 | 222.5466 | 3.4747 | 269.4781 | 140.7943
8.7358 | 281.6258 | 37.6088 | 222.5929 | 3.4742 | 269.5305 | 140.8129
8.7382 | 281.5944 | 37.6274 | 222.5638 | 3.4729 | 269.4962 | 140.7972
8.7406 | 281.5858 | 37.5444 | 222.6439 | 3.4718 | 269.5749 | 140.7929
8.743 | 281.6231 | 37.5791 | 222.6217 | 3.4713 | 269.5589 | 140.8116
8.7456 | 281.9586 | 37.8822 | 222.4304 | 3.4741 | 269.4235 | 140.9793
8.7483 | 282.0178 | 37.6473 | 222.685 | 3.4737 | 269.688 | 141.0089
8.7508 | 282.0086 | 37.7282 | 222.6011 | 3.4726 | 269.6025 | 141.0043
8.7534 | 281.9305 | 37.5012 | 222.802 | 3.4707 | 269.7904 | 140.9652
8.7559 | 281.8293 | 37.526 | 222.7435 | 3.4685 | 269.7151 | 140.9147
8.7584 | 281.7514 | 37.4035 | 222.84 | 3.4667 | 269.7986 | 140.8757
8.7608 | 281.7197 | 37.6854 | 222.5476 | 3.4653 | 269.5009 | 140.8599
8.7632 | 281.6651 | 37.3729 | 222.8419 | 3.4638 | 269.786 | 140.8325
8.7656 | 281.6334 | 37.5796 | 222.6246 | 3.4625 | 269.5635 | 140.8167
8.7681 | 281.5785 | 37.4386 | 222.7473 | 3.4609 | 269.6771 | 140.7893
8.7704 | 281.5471 | 37.6723 | 222.5031 | 3.4596 | 269.4277 | 140.7736
8.7729 | 281.5612 | 37.599 | 222.5811 | 3.4588 | 269.508 | 140.7806
8.7756 | 281.8733 | 37.9165 | 222.3677 | 3.4613 | 269.3466 | 140.9367
8.7783 | 281.9326 | 37.8633 | 222.4406 | 3.4609 | 269.4294 | 140.9663
8.7809 | 281.9231 | 37.8633 | 222.4375 | 3.4597 | 269.4246 | 140.9615
8.7835 | 281.8447 | 37.4795 | 222.7951 | 3.4578 | 269.7692 | 140.9223
8.786 | 281.7665 | 37.4813 | 222.7673 | 3.4559 | 269.7284 | 140.8833
8.7886 | 281.6884 | 37.6368 | 222.5857 | 3.454 | 269.5338 | 140.8442
8.7911 | 281.5875 | 37.8885 | 222.3004 | 3.4519 | 269.2317 | 140.7938
8.7935 | 281.4867 | 37.8664 | 222.2889 | 3.4498 | 269.2033 | 140.7433
8.7961 | 281.4545 | 37.8741 | 222.2705 | 3.4484 | 269.1795 | 140.7272
8.7984 | 281.4461 | 37.4219 | 222.7199 | 3.4474 | 269.6275 | 140.723
8.8008 | 281.4144 | 37.5773 | 222.5539 | 3.4461 | 269.4563 | 140.7072
8.8033 | 281.4055 | 37.7665 | 222.3617 | 3.4451 | 269.2627 | 140.7028
8.806 | 281.7632 | 37.7831 | 222.4644 | 3.448 | 269.4249 | 140.8816
8.8087 | 281.8224 | 37.7134 | 222.5538 | 3.4477 | 269.5242 | 140.9112
8.8115 | 281.8124 | 37.6364 | 222.6275 | 3.4465 | 269.5962 | 140.9062
8.8141 | 281.757 | 37.8426 | 222.4028 | 3.4448 | 269.3623 | 140.8785
8.8167 | 281.6557 | 37.7363 | 222.4753 | 3.4426 | 269.4179 | 140.8278
8.8193 | 281.5546 | 37.5715 | 222.6064 | 3.4405 | 269.5322 | 140.7773
8.8218 | 281.4994 | 37.5088 | 222.6507 | 3.4389 | 269.5673 | 140.7497
8.8242 | 281.3991 | 37.5138 | 222.6123 | 3.4368 | 269.5122 | 140.6996
8.8266 | 281.3442 | 37.4998 | 222.608 | 3.4352 | 269.4987 | 140.6721
8.829 | 281.3129 | 37.3715 | 222.7259 | 3.434 | 269.6113 | 140.6564
8.8314 | 281.3042 | 37.371 | 222.7235 | 3.433 | 269.6075 | 140.6521
8.8338 | 281.2726 | 37.1274 | 222.9565 | 3.4317 | 269.8353 | 140.6363
8.8365 | 281.6304 | 37.3638 | 222.8394 | 3.4347 | 269.7778 | 140.8152
8.8391 | 281.7358 | 37.7909 | 222.4474 | 3.4348 | 269.4034 | 140.8679
8.8417 | 281.7263 | 37.2459 | 222.9893 | 3.4337 | 269.9437 | 140.8632
8.8443 | 281.6939 | 37.5296 | 222.6948 | 3.4323 | 269.6438 | 140.847
8.8469 | 281.6155 | 37.2621 | 222.9361 | 3.4304 | 269.8721 | 140.8078
8.8495 | 281.5145 | 37.539 | 222.6256 | 3.4283 | 269.5446 | 140.7572
8.8519 | 281.4369 | 37.4944 | 222.6443 | 3.4265 | 269.5504 | 140.7184
8.8544 | 281.4047 | 37.2468 | 222.8812 | 3.4251 | 269.782 | 140.7024
8.8568 | 281.3734 | 37.0635 | 223.054 | 3.4239 | 269.9496 | 140.6867
8.8592 | 281.2958 | 37.3706 | 222.7211 | 3.4221 | 269.6037 | 140.6479
8.8616 | 281.2639 | 37.4867 | 222.5943 | 3.4208 | 269.4717 | 140.632
8.864 | 281.2096 | 37.4405 | 222.6224 | 3.4193 | 269.4907 | 140.6048
8.8666 | 281.5446 | 37.53 | 222.6446 | 3.422 | 269.5687 | 140.7723
8.8693 | 281.6726 | 37.6894 | 222.5279 | 3.4224 | 269.4733 | 140.8363
8.872 | 281.6859 | 37.7192 | 222.5025 | 3.4215 | 269.4501 | 140.8429
8.8746 | 281.6075 | 37.454 | 222.7416 | 3.4197 | 269.6762 | 140.8038
8.8771 | 281.5067 | 37.4089 | 222.7531 | 3.4176 | 269.6709 | 140.7534
8.8796 | 281.4746 | 37.4261 | 222.7252 | 3.4162 | 269.6376 | 140.7373
8.8821 | 281.3738 | 37.5724 | 222.5453 | 3.4141 | 269.4409 | 140.6869
8.8845 | 281.3192 | 37.4714 | 222.6281 | 3.4126 | 269.5146 | 140.6596
8.887 | 281.2871 | 37.459 | 222.6298 | 3.4113 | 269.5109 | 140.6435
8.8894 | 281.2557 | 37.3202 | 222.7581 | 3.41 | 269.6341 | 140.6279
8.8918 | 281.2011 | 37.5516 | 222.5085 | 3.4085 | 269.3754 | 140.6006
8.8942 | 281.2154 | 37.2139 | 222.851 | 3.4077 | 269.7202 | 140.6077
8.897 | 281.6184 | 37.2156 | 222.9836 | 3.4112 | 269.92 | 140.8092
8.8997 | 281.6775 | 37.1336 | 223.0853 | 3.4108 | 270.0316 | 140.8388
8.9024 | 281.6219 | 37.0301 | 223.1703 | 3.4091 | 270.1072 | 140.8109
8.905 | 281.5436 | 37.3143 | 222.86 | 3.4073 | 269.7839 | 140.7718
8.9075 | 281.4655 | 36.8549 | 223.2933 | 3.4054 | 270.2043 | 140.7328
8.9101 | 281.3645 | 37.1846 | 222.93 | 3.4033 | 269.824 | 140.6822
8.9127 | 281.2862 | 37.2485 | 222.84 | 3.4014 | 269.721 | 140.6431
8.9152 | 281.2084 | 36.7125 | 223.35 | 3.3996 | 270.2181 | 140.6042
8.9177 | 281.1765 | 36.8442 | 223.2077 | 3.3983 | 270.0705 | 140.5883
8.9201 | 281.1219 | 36.8589 | 223.1748 | 3.3968 | 270.0285 | 140.561
8.9226 | 281.1127 | 36.9323 | 223.0983 | 3.3957 | 269.9505 | 140.5564
8.925 | 281.1041 | 37.258 | 222.7698 | 3.3947 | 269.6204 | 140.552
8.9277 | 281.3697 | 37.302 | 222.8143 | 3.3966 | 269.7093 | 140.6849
8.9305 | 281.5201 | 37.3616 | 222.8048 | 3.3972 | 269.7249 | 140.7601
8.9333 | 281.5101 | 37.1617 | 223.0014 | 3.3961 | 269.9198 | 140.7551
8.9359 | 281.4318 | 37.2211 | 222.9159 | 3.3942 | 269.8212 | 140.7159
8.9386 | 281.3992 | 36.889 | 223.2371 | 3.3928 | 270.137 | 140.6996
8.9411 | 281.2755 | 37.2373 | 222.8476 | 3.3905 | 269.7268 | 140.6377
8.9437 | 281.2202 | 36.8031 | 223.2634 | 3.3889 | 270.1334 | 140.6101
8.9462 | 281.1651 | 36.7468 | 223.3013 | 3.3873 | 270.1621 | 140.5825
8.9487 | 281.1102 | 37.4733 | 222.5565 | 3.3858 | 269.4082 | 140.5551
8.9512 | 281.0554 | 37.1012 | 222.9103 | 3.3842 | 269.7529 | 140.5277
8.9535 | 281.047 | 36.9693 | 223.0394 | 3.3832 | 269.8806 | 140.5235
8.9561 | 281.0608 | 37.3202 | 222.6931 | 3.3824 | 269.5366 | 140.5304
8.9586 | 281.3269 | 37.289 | 222.813 | 3.3844 | 269.7008 | 140.6634
8.9613 | 281.4318 | 37.1711 | 222.9659 | 3.3846 | 269.8712 | 140.7159
8.9639 | 281.4453 | 37.3616 | 222.7799 | 3.3838 | 269.6875 | 140.7227
8.9665 | 281.4132 | 36.7882 | 223.3426 | 3.3824 | 270.2448 | 140.7066
8.9691 | 281.312 | 37.0323 | 223.0648 | 3.3803 | 269.9501 | 140.656
8.9716 | 281.2342 | 37.004 | 223.0671 | 3.3785 | 269.9395 | 140.6171
8.974 | 281.1794 | 37.2436 | 222.8093 | 3.377 | 269.6725 | 140.5897
8.9763 | 281.1254 | 36.8729 | 223.162 | 3.3755 | 270.0162 | 140.5627
8.9788 | 281.1164 | 36.88 | 223.1519 | 3.3745 | 270.0046 | 140.5582
8.9811 | 281.0622 | 36.7337 | 223.2801 | 3.373 | 270.1238 | 140.5311
8.9834 | 281.0082 | 37.2572 | 222.7386 | 3.3716 | 269.5733 | 140.5041
8.9858 | 281.0224 | 37.063 | 222.9375 | 3.3708 | 269.7746 | 140.5112
8.9882 | 281.2887 | 37.2985 | 222.7908 | 3.3729 | 269.6722 | 140.6443
8.9909 | 281.4395 | 36.8622 | 223.2774 | 3.3735 | 270.1839 | 140.7197
8.9935 | 281.453 | 37.2513 | 222.8928 | 3.3727 | 269.8016 | 140.7265
8.9961 | 281.4208 | 37.4093 | 222.724 | 3.3714 | 269.6275 | 140.7104
8.9986 | 281.3431 | 37.2544 | 222.853 | 3.3696 | 269.7435 | 140.6715
9.001 | 281.2653 | 37.321 | 222.7605 | 3.3678 | 269.6381 | 140.6327
9.0034 | 281.1881 | 37.1814 | 222.8744 | 3.3661 | 269.7391 | 140.5941
9.0059 | 281.0872 | 36.8577 | 223.1644 | 3.364 | 270.0123 | 140.5436
9.0083 | 281.0327 | 37.0895 | 222.9145 | 3.3625 | 269.7532 | 140.5163
9.0106 | 281.0014 | 37.1688 | 222.8247 | 3.3613 | 269.6583 | 140.5007
9.0129 | 281.0161 | 37.0625 | 222.9359 | 3.3606 | 269.772 | 140.5081
9.0152 | 280.9848 | 36.9684 | 223.0196 | 3.3594 | 269.8504 | 140.4924
9.0177 | 281.2051 | 37.4692 | 222.5922 | 3.3609 | 269.4598 | 140.6026
9.0204 | 281.4247 | 37.0594 | 223.0752 | 3.3623 | 269.9793 | 140.7123
9.023 | 281.4381 | 37.0554 | 223.0837 | 3.3615 | 269.9901 | 140.7191
9.0256 | 281.3601 | 37.1761 | 222.937 | 3.3597 | 269.8304 | 140.6801
9.028 | 281.2595 | 37.3233 | 222.7563 | 3.3577 | 269.6328 | 140.6297
9.0306 | 281.1583 | 37.4571 | 222.5887 | 3.3556 | 269.4485 | 140.5792
9.033 | 281.0809 | 37.5683 | 222.4517 | 3.3538 | 269.2985 | 140.5404
9.0354 | 281.0722 | 37.3399 | 222.6772 | 3.3528 | 269.5226 | 140.5361
9.0378 | 281.0177 | 37.2359 | 222.7631 | 3.3513 | 269.5993 | 140.5088
9.0403 | 280.9403 | 37.2922 | 222.681 | 3.3496 | 269.5043 | 140.4701
9.0427 | 280.9313 | 37.5196 | 222.4506 | 3.3486 | 269.2725 | 140.4657
9.0451 | 280.9 | 37.302 | 222.6577 | 3.3474 | 269.4744 | 140.45
9.0476 | 281.0741 | 37.2369 | 222.7809 | 3.3484 | 269.6266 | 140.5371
9.0504 | 281.3392 | 37.0608 | 223.0453 | 3.3503 | 269.9352 | 140.6696
9.0531 | 281.3294 | 37.4162 | 222.6867 | 3.3492 | 269.5749 | 140.6647
9.0557 | 281.297 | 37.3138 | 222.7783 | 3.3478 | 269.6611 | 140.6485
9.0583 | 281.2188 | 37.303 | 222.763 | 3.346 | 269.6328 | 140.6094
9.0608 | 281.1409 | 37.1508 | 222.8892 | 3.3442 | 269.746 | 140.5704
9.0632 | 281.0634 | 37.199 | 222.8152 | 3.3425 | 269.6591 | 140.5317
9.0657 | 281.0316 | 37.3431 | 222.6605 | 3.3412 | 269.4991 | 140.5158
9.068 | 280.9315 | 36.8383 | 223.1319 | 3.3392 | 269.9539 | 140.4658
9.0704 | 280.9002 | 37.2459 | 222.7139 | 3.338 | 269.5306 | 140.4501
9.0726 | 280.892 | 37.4093 | 222.5478 | 3.3371 | 269.3631 | 140.446
9.075 | 280.8605 | 37.258 | 222.6886 | 3.3359 | 269.4986 | 140.4302
9.0774 | 280.9434 | 37.0603 | 222.9139 | 3.3359 | 269.7378 | 140.4717
9.0801 | 281.2544 | 37.3039 | 222.774 | 3.3384 | 269.6497 | 140.6272
9.0827 | 281.314 | 37.5071 | 222.5906 | 3.3381 | 269.4763 | 140.657
9.0852 | 281.2589 | 37.5728 | 222.5066 | 3.3365 | 269.3831 | 140.6295
9.0878 | 281.2036 | 37.5849 | 222.476 | 3.335 | 269.3433 | 140.6018
9.0903 | 281.126 | 37.2383 | 222.7968 | 3.3332 | 269.6511 | 140.563
9.0927 | 281.0486 | 37.3824 | 222.6269 | 3.3315 | 269.4683 | 140.5243
9.0951 | 281.017 | 37.1905 | 222.8082 | 3.3302 | 269.6444 | 140.5085
9.0975 | 280.9396 | 36.9143 | 223.0586 | 3.3285 | 269.8819 | 140.4698
9.0998 | 280.9083 | 37.2638 | 222.6987 | 3.3273 | 269.5167 | 140.4541
9.1021 | 280.8772 | 37.1336 | 222.8185 | 3.3262 | 269.6314 | 140.4386
9.1043 | 280.8462 | 37.2459 | 222.6959 | 3.325 | 269.5036 | 140.4231
9.1067 | 280.9523 | 37.0674 | 222.9098 | 3.3253 | 269.7351 | 140.4761
9.1094 | 281.2632 | 37.1097 | 222.9711 | 3.3277 | 269.8483 | 140.6316
9.112 | 281.2995 | 37.231 | 222.8619 | 3.3272 | 269.7452 | 140.6498
9.1145 | 281.2903 | 37.1291 | 222.9607 | 3.3261 | 269.8424 | 140.6451
9.117 | 281.2584 | 36.9278 | 223.1514 | 3.3249 | 270.0278 | 140.6292
9.1194 | 281.181 | 36.8918 | 223.1616 | 3.3232 | 270.0251 | 140.5905
9.1219 | 281.1263 | 36.7383 | 223.2969 | 3.3217 | 270.1512 | 140.5631
9.1243 | 281.026 | 36.722 | 223.2797 | 3.3197 | 270.1174 | 140.513
9.1265 | 280.9721 | 36.9103 | 223.0735 | 3.3183 | 269.9021 | 140.486
9.1289 | 280.9176 | 36.576 | 223.3896 | 3.3168 | 270.2092 | 140.4588
9.1312 | 280.8865 | 37.1269 | 222.8283 | 3.3157 | 269.6428 | 140.4433
9.1335 | 280.8555 | 36.5815 | 223.3634 | 3.3145 | 270.1726 | 140.4277
9.1359 | 280.9155 | 36.8577 | 223.1072 | 3.3143 | 269.9264 | 140.4577
9.1385 | 281.2266 | 37.2742 | 222.7944 | 3.3167 | 269.6655 | 140.6133
9.141 | 281.286 | 37.108 | 222.9804 | 3.3165 | 269.8614 | 140.643
9.1436 | 281.2768 | 37.0585 | 223.0268 | 3.3154 | 269.9063 | 140.6384
9.1461 | 281.2218 | 37.2373 | 222.8297 | 3.3139 | 269.7 | 140.6109
9.1485 | 281.1215 | 37.4323 | 222.6013 | 3.3119 | 269.4549 | 140.5608
9.1511 | 281.0437 | 36.9743 | 223.0333 | 3.3102 | 269.8739 | 140.5218
9.1535 | 281.0118 | 36.8558 | 223.1412 | 3.3089 | 269.9765 | 140.5059
9.1559 | 280.9116 | 36.8648 | 223.0988 | 3.307 | 269.9174 | 140.4558
9.1582 | 280.9034 | 36.6837 | 223.2772 | 3.3061 | 270.0944 | 140.4517
9.1607 | 280.8484 | 36.499 | 223.4435 | 3.3045 | 270.2516 | 140.4242
9.1631 | 280.7942 | 36.659 | 223.2655 | 3.3031 | 270.0645 | 140.3971
9.1652 | 280.7863 | 36.782 | 223.1398 | 3.3022 | 269.9376 | 140.3932
9.1679 | 281.1199 | 36.9864 | 223.0466 | 3.3049 | 269.9 | 140.56
9.1706 | 281.1791 | 36.9391 | 223.1137 | 3.3046 | 269.9769 | 140.5896
9.1732 | 281.2154 | 36.6027 | 223.4622 | 3.3041 | 270.3314 | 140.6077
9.1758 | 281.2059 | 36.8234 | 223.2383 | 3.303 | 270.106 | 140.603
9.1783 | 281.0596 | 36.7626 | 223.2503 | 3.3005 | 270.0936 | 140.5298
9.1807 | 281.0278 | 36.7261 | 223.2762 | 3.2993 | 270.1142 | 140.5139
9.1833 | 280.9957 | 37.1863 | 222.8053 | 3.298 | 269.638 | 140.4979
9.1857 | 280.9184 | 37.1584 | 222.8075 | 3.2963 | 269.6272 | 140.4592
9.188 | 280.8871 | 37.0517 | 222.9037 | 3.2952 | 269.7182 | 140.4435
9.1906 | 280.9007 | 37.2773 | 222.6827 | 3.2944 | 269.4995 | 140.4504
9.1929 | 280.8694 | 37.1553 | 222.7942 | 3.2932 | 269.6058 | 140.4347
9.1954 | 280.8834 | 37.1395 | 222.8147 | 3.2925 | 269.6286 | 140.4417
9.1981 | 281.2623 | 37.1246 | 222.9559 | 3.2956 | 269.833 | 140.6312
9.2009 | 281.3667 | 36.9079 | 223.2074 | 3.2958 | 270.1019 | 140.6834
9.2036 | 281.3798 | 36.9828 | 223.1369 | 3.2949 | 270.0335 | 140.6899
9.2063 | 281.393 | 37.0679 | 223.0562 | 3.2941 | 269.955 | 140.6965
9.2089 | 281.3148 | 36.8832 | 223.2148 | 3.2923 | 270.1006 | 140.6574
9.2114 | 281.2141 | 36.931 | 223.1334 | 3.2903 | 270.0025 | 140.6071
9.2139 | 281.2052 | 36.7977 | 223.2638 | 3.2893 | 270.1313 | 140.6026
9.2164 | 281.1276 | 36.809 | 223.2266 | 3.2876 | 270.0812 | 140.5638
9.2188 | 281.1189 | 36.6391 | 223.3936 | 3.2867 | 270.2467 | 140.5594
9.2212 | 281.1102 | 36.8527 | 223.1771 | 3.2857 | 270.0288 | 140.5551
9.2235 | 281.0331 | 36.9008 | 223.1033 | 3.2841 | 269.9422 | 140.5166
9.2259 | 281.0018 | 36.8194 | 223.1743 | 3.2829 | 270.0079 | 140.5009
9.2283 | 281.3131 | 36.7981 | 223.2993 | 3.2854 | 270.1848 | 140.6565
9.231 | 281.4406 | 36.7482 | 223.3917 | 3.2858 | 270.2985 | 140.7203
9.2335 | 281.4316 | 36.8378 | 223.2991 | 3.2848 | 270.2044 | 140.7158
9.236 | 281.3995 | 36.6531 | 223.4731 | 3.2836 | 270.373 | 140.6997
9.2385 | 281.3448 | 36.4554 | 223.6526 | 3.2821 | 270.5434 | 140.6724
9.241 | 281.2672 | 36.2564 | 223.8257 | 3.2804 | 270.7036 | 140.6336
9.2434 | 281.1899 | 36.4442 | 223.6122 | 3.2787 | 270.4772 | 140.595
9.2458 | 281.1355 | 36.2703 | 223.7679 | 3.2772 | 270.6238 | 140.5677
9.2482 | 281.1039 | 36.5139 | 223.5138 | 3.2761 | 270.3645 | 140.552
9.2507 | 281.0492 | 36.4747 | 223.5348 | 3.2746 | 270.3763 | 140.5246
9.2531 | 281.0862 | 36.2388 | 223.783 | 3.2741 | 270.6307 | 140.5431
9.2555 | 281.0318 | 36.4298 | 223.5739 | 3.2727 | 270.4125 | 140.5159
9.2581 | 281.2967 | 36.8274 | 223.2646 | 3.2746 | 270.1474 | 140.6484
9.2607 | 281.4244 | 36.5734 | 223.5611 | 3.2751 | 270.4652 | 140.7122
9.2633 | 281.4606 | 36.7179 | 223.4287 | 3.2746 | 270.3388 | 140.7303
9.2659 | 281.3828 | 36.8248 | 223.2959 | 3.2728 | 270.193 | 140.6914
9.2684 | 281.3279 | 36.8013 | 223.3011 | 3.2713 | 270.189 | 140.6639
9.271 | 281.2272 | 36.6113 | 223.4575 | 3.2693 | 270.3287 | 140.6136
9.2734 | 281.1496 | 36.6797 | 223.3632 | 3.2676 | 270.2215 | 140.5748
9.2758 | 281.0723 | 36.8166 | 223.2006 | 3.266 | 270.046 | 140.5362
9.2782 | 281.0179 | 36.8531 | 223.1459 | 3.2645 | 269.9823 | 140.509
9.2806 | 280.9864 | 36.8387 | 223.1498 | 3.2633 | 269.9809 | 140.4932
9.283 | 280.9322 | 36.9306 | 223.0399 | 3.2619 | 269.8619 | 140.4661
9.2854 | 280.9461 | 36.6689 | 223.3062 | 3.2612 | 270.1306 | 140.4731
9.2882 | 281.3018 | 36.5815 | 223.5122 | 3.2641 | 270.3958 | 140.6509
9.291 | 281.3375 | 36.6329 | 223.4727 | 3.2635 | 270.3623 | 140.6688
9.2937 | 281.3275 | 36.9841 | 223.1181 | 3.2624 | 270.006 | 140.6637
9.2965 | 281.2718 | 36.4086 | 223.6751 | 3.2608 | 270.5537 | 140.6359
9.299 | 281.2168 | 36.6437 | 223.4216 | 3.2594 | 270.2911 | 140.6084
9.3017 | 281.1616 | 36.7201 | 223.3268 | 3.2578 | 270.1871 | 140.5808
9.3042 | 281.1295 | 36.4468 | 223.5894 | 3.2566 | 270.4444 | 140.5648
9.3068 | 281.0974 | 36.6315 | 223.394 | 3.2554 | 270.2436 | 140.5487
9.3092 | 281.0656 | 36.4442 | 223.5707 | 3.2542 | 270.415 | 140.5328
9.3117 | 281.0567 | 36.485 | 223.527 | 3.2532 | 270.3697 | 140.5283
9.3142 | 281.0248 | 36.8111 | 223.1902 | 3.252 | 270.0277 | 140.5124
9.3167 | 281.0156 | 36.6927 | 223.3056 | 3.251 | 270.1415 | 140.5078
9.3195 | 281.394 | 36.7527 | 223.3717 | 3.2541 | 270.2707 | 140.697
9.3223 | 281.4751 | 36.7423 | 223.4091 | 3.254 | 270.3217 | 140.7376
9.325 | 281.4882 | 36.5869 | 223.5689 | 3.2532 | 270.4836 | 140.7441
9.3278 | 281.4325 | 36.636 | 223.5012 | 3.2516 | 270.4066 | 140.7162
9.3303 | 281.3319 | 36.6819 | 223.4218 | 3.2497 | 270.3104 | 140.6659
9.3328 | 281.2315 | 36.1824 | 223.8878 | 3.2477 | 270.7598 | 140.6158
9.3355 | 281.1989 | 36.4582 | 223.6012 | 3.2464 | 270.4676 | 140.5994
9.3378 | 281.1219 | 36.2212 | 223.8125 | 3.2448 | 270.6662 | 140.561
9.3402 | 281.0675 | 36.5765 | 223.4391 | 3.2434 | 270.2837 | 140.5338
9.3427 | 281.0814 | 36.2722 | 223.748 | 3.2427 | 270.5949 | 140.5407
9.345 | 281.0044 | 36.3882 | 223.6063 | 3.241 | 270.4404 | 140.5022
9.3474 | 281.0417 | 36.4721 | 223.5349 | 3.2406 | 270.3751 | 140.5208
9.3501 | 281.4202 | 36.3527 | 223.7804 | 3.2438 | 270.6838 | 140.7101
9.3527 | 281.4336 | 36.3265 | 223.8111 | 3.243 | 270.7167 | 140.7168
9.3554 | 281.4466 | 36.4626 | 223.6793 | 3.2422 | 270.5871 | 140.7233
9.358 | 281.4143 | 36.3509 | 223.7803 | 3.2409 | 270.6826 | 140.7071
9.3605 | 281.3368 | 35.9811 | 224.1242 | 3.2393 | 271.0137 | 140.6684
9.3629 | 281.2365 | 36.2873 | 223.7846 | 3.2373 | 270.6573 | 140.6182
9.3654 | 281.2046 | 36.2004 | 223.8609 | 3.2361 | 270.7283 | 140.6023
9.3677 | 281.1048 | 36.3847 | 223.6433 | 3.2343 | 270.4941 | 140.5524
9.3701 | 281.0279 | 36.3428 | 223.6596 | 3.2326 | 270.4975 | 140.5139
9.3725 | 280.9963 | 36.3103 | 223.6815 | 3.2315 | 270.5143 | 140.4982
9.3747 | 280.9425 | 36.4126 | 223.5613 | 3.2301 | 270.385 | 140.4712
9.3771 | 280.9566 | 36.6369 | 223.3417 | 3.2294 | 270.1678 | 140.4783
9.3799 | 281.3576 | 36.6621 | 223.4502 | 3.2328 | 270.3431 | 140.6788
9.3825 | 281.3938 | 36.758 | 223.3663 | 3.2323 | 270.2653 | 140.6969
9.3852 | 281.3384 | 36.7211 | 223.3848 | 3.2307 | 270.2745 | 140.6692
9.3878 | 281.306 | 36.4275 | 223.6676 | 3.2295 | 270.5519 | 140.653
9.3904 | 281.1823 | 36.3658 | 223.688 | 3.2273 | 270.5518 | 140.5912
9.3929 | 281.0592 | 36.3036 | 223.7092 | 3.2251 | 270.5524 | 140.5296
9.3955 | 281.0271 | 36.4932 | 223.5089 | 3.2239 | 270.3468 | 140.5136
9.3979 | 280.9725 | 36.1491 | 223.8348 | 3.2225 | 270.6636 | 140.4863
9.4003 | 280.9181 | 36.1514 | 223.8144 | 3.2211 | 270.6341 | 140.4591
9.4028 | 280.8863 | 36.2945 | 223.6607 | 3.2199 | 270.4751 | 140.4432
9.4052 | 280.8548 | 36.3378 | 223.6069 | 3.2187 | 270.416 | 140.4274
9.4077 | 280.8687 | 36.7215 | 223.2278 | 3.218 | 270.0392 | 140.4343
9.4104 | 281.2239 | 36.7296 | 223.3381 | 3.2208 | 270.2087 | 140.6119
9.4131 | 281.2826 | 36.7823 | 223.305 | 3.2206 | 270.1854 | 140.6413
9.4158 | 281.2502 | 36.7603 | 223.3162 | 3.2193 | 270.1912 | 140.6251
9.4183 | 281.1954 | 36.8378 | 223.2204 | 3.2179 | 270.0863 | 140.5977
9.4208 | 281.0948 | 36.8904 | 223.1343 | 3.2159 | 269.9834 | 140.5474
9.4233 | 280.9945 | 36.8531 | 223.1381 | 3.214 | 269.9706 | 140.4973
9.4258 | 280.9627 | 36.628 | 223.3526 | 3.2128 | 270.1798 | 140.4814
9.4283 | 280.9309 | 36.9936 | 222.9764 | 3.2117 | 269.7983 | 140.4655
9.4307 | 280.9222 | 36.663 | 223.3041 | 3.2107 | 270.1245 | 140.4611
9.4331 | 280.8904 | 36.6032 | 223.3533 | 3.2096 | 270.1684 | 140.4452
9.4355 | 280.9046 | 36.5576 | 223.4037 | 3.2089 | 270.2211 | 140.4523
9.4379 | 280.9187 | 36.6576 | 223.3084 | 3.2082 | 270.1281 | 140.4593
9.4406 | 281.274 | 36.9328 | 223.1516 | 3.2111 | 270.0306 | 140.637
9.4434 | 281.3781 | 36.5847 | 223.5344 | 3.2112 | 270.4307 | 140.689
9.446 | 281.3457 | 36.3139 | 223.7944 | 3.21 | 270.6854 | 140.6729
9.4486 | 281.2906 | 36.427 | 223.6629 | 3.2085 | 270.5447 | 140.6453
9.4513 | 281.1898 | 36.7121 | 223.3442 | 3.2066 | 270.2092 | 140.5949
9.4537 | 281.1352 | 36.0572 | 223.9809 | 3.2052 | 270.8368 | 140.5676
9.4562 | 281.0349 | 36.2936 | 223.7111 | 3.2033 | 270.5503 | 140.5175
9.4586 | 280.9578 | 36.3279 | 223.6511 | 3.2016 | 270.4774 | 140.4789
9.461 | 280.9491 | 36.5067 | 223.4694 | 3.2007 | 270.2942 | 140.4745
9.4634 | 280.9404 | 36.2734 | 223.6998 | 3.1998 | 270.5232 | 140.4702
9.4656 | 280.864 | 36.494 | 223.4537 | 3.1983 | 270.2644 | 140.432
9.468 | 280.9009 | 36.2248 | 223.7352 | 3.1979 | 270.5521 | 140.4505
9.4707 | 281.2561 | 36.559 | 223.5194 | 3.2007 | 270.3955 | 140.6281
9.4733 | 281.3379 | 36.4891 | 223.6166 | 3.2007 | 270.5062 | 140.6689
9.476 | 281.3509 | 36.2226 | 223.8874 | 3.1999 | 270.7792 | 140.6754
9.4785 | 281.2504 | 36.1374 | 223.9391 | 3.198 | 270.8142 | 140.6252
9.481 | 281.173 | 35.9892 | 224.0615 | 3.1963 | 270.9237 | 140.5865
9.4835 | 281.1412 | 35.9262 | 224.1139 | 3.1952 | 270.9708 | 140.5706
9.4859 | 281.064 | 35.9225 | 224.0919 | 3.1935 | 270.9359 | 140.532
9.4882 | 280.9416 | 35.7722 | 224.2014 | 3.1915 | 271.025 | 140.4708
9.4905 | 280.9103 | 35.5321 | 224.4311 | 3.1904 | 271.2495 | 140.4552
9.4927 | 280.834 | 35.4231 | 224.5146 | 3.1888 | 271.3203 | 140.417
9.4949 | 280.8032 | 35.5239 | 224.4036 | 3.1878 | 271.2041 | 140.4016
9.4972 | 280.8176 | 35.5537 | 224.3786 | 3.1871 | 271.1815 | 140.4088
9.4999 | 281.1499 | 35.5028 | 224.5402 | 3.1897 | 271.3985 | 140.5749
9.5026 | 281.2088 | 35.7843 | 224.2784 | 3.1895 | 271.1465 | 140.6044
9.5052 | 281.2221 | 35.8842 | 224.1829 | 3.1887 | 271.0532 | 140.611
9.5079 | 281.1664 | 36.013 | 224.0355 | 3.1872 | 270.8966 | 140.5832
9.5106 | 281.1113 | 35.8216 | 224.2086 | 3.1858 | 271.0605 | 140.5557
9.5132 | 281.1018 | 35.484 | 224.543 | 3.1848 | 271.3933 | 140.5509
9.5159 | 281.0464 | 35.5934 | 224.4151 | 3.1833 | 271.2562 | 140.5232
9.5184 | 280.9916 | 35.4786 | 224.5117 | 3.1819 | 271.3436 | 140.4958
9.521 | 280.9595 | 35.8713 | 224.1083 | 3.1807 | 270.9349 | 140.4798
9.5237 | 280.9725 | 35.9059 | 224.078 | 3.1799 | 270.9068 | 140.4863
9.5261 | 280.9638 | 35.5654 | 224.4156 | 3.179 | 271.2429 | 140.4819
9.5285 | 280.9323 | 35.4946 | 224.4759 | 3.1779 | 271.2979 | 140.4661
9.5313 | 281.3323 | 35.8254 | 224.2784 | 3.1811 | 271.1672 | 140.6662
9.5343 | 281.3899 | 35.8307 | 224.2923 | 3.1808 | 271.1906 | 140.6949
9.5371 | 281.3796 | 35.7198 | 224.3998 | 3.1797 | 271.2964 | 140.6898
9.5399 | 281.3692 | 35.7906 | 224.3255 | 3.1786 | 271.2204 | 140.6846
9.5426 | 281.2911 | 35.7987 | 224.2914 | 3.1769 | 271.1732 | 140.6455
9.5452 | 281.145 | 35.8505 | 224.1909 | 3.1746 | 271.0484 | 140.5725
9.5478 | 281.1127 | 35.7455 | 224.2851 | 3.1733 | 271.1373 | 140.5564
9.5504 | 281.0576 | 35.7874 | 224.2249 | 3.1719 | 271.0678 | 140.5288
9.5529 | 281.0031 | 35.9892 | 224.0049 | 3.1705 | 270.8387 | 140.5015
9.5555 | 280.9935 | 35.8699 | 224.121 | 3.1695 | 270.9533 | 140.4968
9.5581 | 280.9843 | 35.8986 | 224.0892 | 3.1686 | 270.9199 | 140.4921
9.5604 | 280.953 | 36.263 | 223.7144 | 3.1675 | 270.5399 | 140.4765
9.5633 | 281.3755 | 36.1712 | 223.947 | 3.171 | 270.8429 | 140.6877
9.5662 | 281.5016 | 36.0964 | 224.0639 | 3.1713 | 270.9808 | 140.7508
9.5691 | 281.4685 | 36.3022 | 223.847 | 3.17 | 270.7584 | 140.7342
9.5718 | 281.4356 | 36.0959 | 224.0424 | 3.1688 | 270.9483 | 140.7178
9.5747 | 281.357 | 35.9834 | 224.1287 | 3.167 | 271.0215 | 140.6785
9.5773 | 281.3019 | 35.9414 | 224.1523 | 3.1656 | 271.0359 | 140.6509
9.5799 | 281.1784 | 36.0428 | 224.0097 | 3.1634 | 270.8728 | 140.5892
9.5825 | 281.1689 | 36.0641 | 223.9853 | 3.1624 | 270.8467 | 140.5844
9.585 | 281.1143 | 35.446 | 224.5852 | 3.1611 | 271.4376 | 140.5572
9.5873 | 281.0831 | 36.0225 | 223.9983 | 3.16 | 270.8454 | 140.5415
9.5897 | 281.0516 | 35.9568 | 224.0535 | 3.1588 | 270.8954 | 140.5258
9.5921 | 281.0428 | 35.7013 | 224.306 | 3.158 | 271.1465 | 140.5214
9.5948 | 281.352 | 35.8105 | 224.2999 | 3.1603 | 271.1919 | 140.676
9.5976 | 281.5239 | 36.2618 | 223.9059 | 3.1612 | 270.8265 | 140.7619
9.6003 | 281.5369 | 36.0923 | 224.0797 | 3.1604 | 271.0025 | 140.7684
9.603 | 281.459 | 35.8401 | 224.306 | 3.1587 | 271.2158 | 140.7295
9.6055 | 281.3586 | 36.0563 | 224.0563 | 3.1568 | 270.9494 | 140.6793
9.6081 | 281.3035 | 35.9757 | 224.1185 | 3.1554 | 271.0025 | 140.6518
9.6106 | 281.249 | 36.0104 | 224.0657 | 3.154 | 270.9405 | 140.6245
9.6131 | 281.2169 | 35.9284 | 224.137 | 3.1529 | 271.0065 | 140.6085
9.6156 | 281.1852 | 35.8924 | 224.1624 | 3.1517 | 271.0266 | 140.5926
9.618 | 281.1537 | 35.6641 | 224.3802 | 3.1506 | 271.2391 | 140.5768
9.6204 | 281.1449 | 36.118 | 223.9234 | 3.1497 | 270.7809 | 140.5725
9.6228 | 281.1362 | 35.9121 | 224.1264 | 3.1489 | 270.9824 | 140.5681
9.6257 | 281.5585 | 35.8847 | 224.2945 | 3.1523 | 271.221 | 140.7793
9.6285 | 281.6165 | 36.0428 | 224.1558 | 3.152 | 271.0919 | 140.8083
9.6313 | 281.6065 | 36.1694 | 224.0258 | 3.151 | 270.9602 | 140.8032
9.6339 | 281.5286 | 35.9537 | 224.2156 | 3.1493 | 271.137 | 140.7643
9.6365 | 281.428 | 35.6289 | 224.5068 | 3.1474 | 271.4115 | 140.714
9.639 | 281.3732 | 35.5257 | 224.5918 | 3.146 | 271.4873 | 140.6866
9.6417 | 281.3181 | 35.4798 | 224.6193 | 3.1446 | 271.5056 | 140.659
9.6442 | 281.2861 | 35.8172 | 224.2712 | 3.1434 | 271.1522 | 140.643
9.6467 | 281.2315 | 35.7207 | 224.3495 | 3.1421 | 271.2215 | 140.6158
9.6491 | 281.2228 | 35.7699 | 224.2974 | 3.1412 | 271.1679 | 140.6114
9.6516 | 281.191 | 35.6959 | 224.3608 | 3.14 | 271.226 | 140.5955
9.6538 | 281.16 | 35.6154 | 224.431 | 3.139 | 271.291 | 140.58
9.6565 | 281.469 | 35.4335 | 224.7159 | 3.1413 | 271.6274 | 140.7345
9.6592 | 281.5957 | 35.4271 | 224.7645 | 3.1418 | 271.6972 | 140.7979
9.6618 | 281.5862 | 35.737 | 224.4515 | 3.1408 | 271.3825 | 140.7931
9.6644 | 281.5541 | 35.7195 | 224.4583 | 3.1396 | 271.384 | 140.7771
9.6669 | 281.4993 | 35.4996 | 224.6599 | 3.1382 | 271.5765 | 140.7497
9.6695 | 281.4215 | 35.7699 | 224.3637 | 3.1366 | 271.2673 | 140.7108
9.6719 | 281.413 | 35.3987 | 224.732 | 3.1357 | 271.6342 | 140.7065
9.6743 | 281.3585 | 35.3916 | 224.721 | 3.1344 | 271.6141 | 140.6793
9.6767 | 281.3498 | 35.3271 | 224.7826 | 3.1335 | 271.6742 | 140.6749
9.6792 | 281.318 | 35.3587 | 224.7404 | 3.1324 | 271.6267 | 140.659
9.6816 | 281.3092 | 35.0011 | 225.095 | 3.1315 | 271.9799 | 140.6546
9.6841 | 281.323 | 35.4776 | 224.6231 | 3.1309 | 271.5103 | 140.6615
9.6868 | 281.6546 | 35.0907 | 225.1206 | 3.1334 | 272.063 | 140.8273
9.6896 | 281.7808 | 35.1808 | 225.0725 | 3.1338 | 272.036 | 140.8904
9.6923 | 281.7709 | 35.1965 | 225.0535 | 3.1328 | 272.0154 | 140.8855
9.6949 | 281.7159 | 34.9176 | 225.3141 | 3.1314 | 272.2667 | 140.8579
9.6974 | 281.6158 | 35.1376 | 225.0607 | 3.1296 | 271.9967 | 140.8079
9.6998 | 281.5616 | 35.1217 | 225.0586 | 3.1282 | 271.9855 | 140.7808
9.7023 | 281.4615 | 35.0384 | 225.1085 | 3.1264 | 272.0188 | 140.7308
9.7047 | 281.43 | 35.2064 | 224.93 | 3.1253 | 271.835 | 140.715
9.7071 | 281.3985 | 35.6789 | 224.447 | 3.1242 | 271.3468 | 140.6993
9.7094 | 281.3673 | 35.2591 | 224.8564 | 3.1232 | 271.7509 | 140.6836
9.7117 | 281.2908 | 35.0462 | 225.0438 | 3.1216 | 271.9256 | 140.6454
9.714 | 281.2596 | 35.2488 | 224.8308 | 3.1206 | 271.7074 | 140.6298
9.7167 | 281.5683 | 35.301 | 224.8815 | 3.1229 | 271.8095 | 140.7841
9.7194 | 281.7402 | 35.5024 | 224.7374 | 3.1238 | 271.6941 | 140.8701
9.7221 | 281.7986 | 35.5461 | 224.7132 | 3.1235 | 271.6796 | 140.8993
9.7248 | 281.7661 | 35.4529 | 224.7955 | 3.1223 | 271.7565 | 140.883
9.7275 | 281.7107 | 35.446 | 224.784 | 3.1209 | 271.7358 | 140.8554
9.7301 | 281.6332 | 35.0173 | 225.1868 | 3.1193 | 272.1257 | 140.8166
9.7327 | 281.5782 | 34.9988 | 225.187 | 3.1178 | 272.1167 | 140.7891
9.7352 | 281.5237 | 35.1483 | 225.0193 | 3.1165 | 271.9399 | 140.7618
9.7376 | 281.4919 | 35.287 | 224.87 | 3.1154 | 271.7853 | 140.7459
9.7401 | 281.4829 | 35.288 | 224.866 | 3.1145 | 271.7798 | 140.7414
9.7426 | 281.5193 | 35.5452 | 224.621 | 3.1141 | 271.5409 | 140.7597
9.745 | 281.5106 | 35.2637 | 224.8996 | 3.1132 | 271.818 | 140.7553
9.7475 | 281.7969 | 35.2312 | 225.0275 | 3.1153 | 271.9937 | 140.8985
9.7504 | 281.9685 | 35.1388 | 225.1771 | 3.1162 | 272.1719 | 140.9843
9.753 | 281.9817 | 35.1064 | 225.2139 | 3.1155 | 272.2108 | 140.9908
9.7557 | 281.9491 | 35.1442 | 225.1652 | 3.1143 | 272.1568 | 140.9746
9.7583 | 281.8941 | 35.4457 | 224.8454 | 3.1129 | 271.8277 | 140.947
9.7609 | 281.7708 | 35.3938 | 224.8562 | 3.1108 | 271.818 | 140.8854
9.7633 | 281.6711 | 35.2835 | 224.9333 | 3.109 | 271.8785 | 140.8356
9.7659 | 281.6846 | 34.9623 | 225.259 | 3.1083 | 272.2064 | 140.8423
9.7683 | 281.6301 | 35.006 | 225.1971 | 3.107 | 272.1354 | 140.815
9.7708 | 281.5528 | 35.0857 | 225.0916 | 3.1054 | 272.0171 | 140.7764
9.7733 | 281.5665 | 35.2137 | 224.9682 | 3.1048 | 271.896 | 140.7833
9.7755 | 281.5128 | 35.1249 | 225.0391 | 3.1035 | 271.9579 | 140.7564
9.7782 | 281.7534 | 35.1236 | 225.1206 | 3.1051 | 272.0795 | 140.8767
9.7809 | 281.9706 | 35.4564 | 224.8602 | 3.1065 | 271.8553 | 140.9853
9.7837 | 281.9832 | 35.3163 | 225.0045 | 3.1057 | 272.0017 | 140.9916
9.7864 | 281.9052 | 35.1213 | 225.1735 | 3.1041 | 272.1577 | 140.9526
9.7889 | 281.8277 | 35.1416 | 225.1274 | 3.1025 | 272.0987 | 140.9139
9.7915 | 281.7275 | 35.0299 | 225.2057 | 3.1007 | 272.1602 | 140.8637
9.7939 | 281.6503 | 35.2686 | 224.9412 | 3.0991 | 271.8829 | 140.8251
9.7964 | 281.5958 | 35.1222 | 225.0695 | 3.0977 | 272.0021 | 140.7979
9.7987 | 281.4964 | 34.9524 | 225.2061 | 3.096 | 272.1222 | 140.7482
9.8011 | 281.4876 | 34.9587 | 225.1969 | 3.0951 | 272.1115 | 140.7438
9.8035 | 281.4336 | 35.1731 | 224.9645 | 3.0939 | 271.8701 | 140.7168
9.8058 | 281.4024 | 35.1483 | 224.9789 | 3.0928 | 271.8793 | 140.7012
9.8083 | 281.5977 | 35.0948 | 225.0975 | 3.094 | 272.0304 | 140.7988
9.8112 | 281.9282 | 35.0425 | 225.26 | 3.0965 | 272.248 | 140.9641
9.814 | 281.9636 | 35.2875 | 225.0268 | 3.096 | 272.0207 | 140.9818
9.8166 | 281.9313 | 35.2096 | 225.0939 | 3.0948 | 272.0824 | 140.9656
9.8192 | 281.899 | 35.0642 | 225.2285 | 3.0936 | 272.2117 | 140.9495
9.8218 | 281.844 | 35.2082 | 225.0662 | 3.0923 | 272.0402 | 140.922
9.8244 | 281.7892 | 35.0637 | 225.1924 | 3.0909 | 272.1573 | 140.8946
9.8268 | 281.7802 | 34.951 | 225.3021 | 3.09 | 272.2655 | 140.8901
9.8293 | 281.703 | 34.9812 | 225.2462 | 3.0885 | 272.1967 | 140.8515
9.8317 | 281.6942 | 34.9006 | 225.3239 | 3.0876 | 272.2729 | 140.8471
9.834 | 281.6857 | 34.8908 | 225.3308 | 3.0868 | 272.2784 | 140.8428
9.8363 | 281.632 | 35.2104 | 224.9933 | 3.0856 | 271.932 | 140.816
9.8387 | 281.8277 | 35.0925 | 225.1765 | 3.0868 | 272.1478 | 140.9139
9.8413 | 282.0908 | 35.5253 | 224.8314 | 3.0886 | 271.8465 | 141.0454
9.8438 | 282.1044 | 35.1515 | 225.2097 | 3.088 | 272.2271 | 141.0522
9.8463 | 282.05 | 35.4469 | 224.8962 | 3.0867 | 271.9045 | 141.025
9.8487 | 281.973 | 35.5456 | 224.7718 | 3.0851 | 271.7673 | 140.9865
9.8511 | 281.8961 | 35.1947 | 225.0971 | 3.0836 | 272.0798 | 140.9481
9.8535 | 281.8419 | 35.2542 | 225.0195 | 3.0823 | 271.9932 | 140.921
9.8559 | 281.8104 | 35.0245 | 225.2387 | 3.0812 | 272.2071 | 140.9052
9.8581 | 281.734 | 35.0502 | 225.1875 | 3.0798 | 272.1432 | 140.867
9.8606 | 281.7023 | 34.9609 | 225.2663 | 3.0787 | 272.2166 | 140.8511
9.8629 | 281.6711 | 34.8601 | 225.3567 | 3.0776 | 272.3018 | 140.8355
9.8654 | 281.662 | 34.8754 | 225.3383 | 3.0768 | 272.282 | 140.831
9.868 | 281.9023 | 35.1669 | 225.1269 | 3.0784 | 272.1106 | 140.9511
9.8709 | 282.1642 | 34.928 | 225.4531 | 3.0801 | 272.4805 | 141.0821
9.8736 | 282.1997 | 35.1172 | 225.2758 | 3.0796 | 272.3091 | 141.0999
9.8764 | 282.1896 | 35.1244 | 225.2652 | 3.0787 | 272.2968 | 141.0948
9.8791 | 282.1117 | 35.178 | 225.1856 | 3.077 | 272.2042 | 141.0558
9.8816 | 282.0342 | 34.9452 | 225.3926 | 3.0755 | 272.3983 | 141.0171
9.8842 | 281.9795 | 34.7146 | 225.605 | 3.0741 | 272.6015 | 140.9897
9.8866 | 281.948 | 34.7442 | 225.5649 | 3.0731 | 272.5562 | 140.974
9.889 | 281.8484 | 34.9294 | 225.3465 | 3.0713 | 272.3212 | 140.9242
9.8914 | 281.8169 | 34.8191 | 225.4463 | 3.0702 | 272.4158 | 140.9085
9.8937 | 281.7857 | 34.6285 | 225.6265 | 3.0692 | 272.5907 | 140.8928
9.896 | 281.7318 | 34.9294 | 225.3076 | 3.0679 | 272.2629 | 140.8659
9.8984 | 281.8595 | 34.853 | 225.4266 | 3.0685 | 272.4031 | 140.9297
9.901 | 282.1221 | 35.1573 | 225.2098 | 3.0703 | 272.2301 | 141.061
9.9036 | 282.1355 | 35.1149 | 225.2567 | 3.0697 | 272.2792 | 141.0677
9.9061 | 282.1488 | 34.9479 | 225.4281 | 3.069 | 272.4529 | 141.0744
9.9088 | 282.1393 | 35.2596 | 225.1132 | 3.0681 | 272.1364 | 141.0696
9.9114 | 282.0162 | 35.2104 | 225.1214 | 3.0661 | 272.1241 | 141.0081
9.9138 | 281.9844 | 35.0969 | 225.2243 | 3.065 | 272.2217 | 140.9922
9.9165 | 281.9521 | 35.1244 | 225.186 | 3.0638 | 272.1781 | 140.9761
9.9189 | 281.8523 | 34.792 | 225.4852 | 3.0621 | 272.4605 | 140.9261
9.9214 | 281.8432 | 35.1893 | 225.0848 | 3.0612 | 272.0587 | 140.9216
9.9238 | 281.8345 | 35.0668 | 225.2044 | 3.0604 | 272.1768 | 140.9172
9.9261 | 281.7806 | 35.2123 | 225.041 | 3.0591 | 272.0044 | 140.8903
9.9285 | 281.8853 | 34.9718 | 225.3164 | 3.0594 | 272.2972 | 140.9426
9.9314 | 282.238 | 35.1064 | 225.2993 | 3.0621 | 272.339 | 141.119
9.934 | 282.2738 | 35.0398 | 225.3779 | 3.0617 | 272.4235 | 141.1369
9.9365 | 282.2418 | 35.0578 | 225.3492 | 3.0606 | 272.3895 | 141.1209
9.9391 | 282.2098 | 34.5935 | 225.8028 | 3.0595 | 272.8378 | 141.1049
9.9417 | 282.1094 | 34.8083 | 225.5546 | 3.0576 | 272.5728 | 141.0547
9.944 | 282.0101 | 35.3244 | 225.0054 | 3.0559 | 272.0071 | 141.0051
9.9465 | 282.0011 | 35.1411 | 225.1857 | 3.0551 | 272.1858 | 141.0005
9.9489 | 281.9242 | 34.8326 | 225.4685 | 3.0536 | 272.4559 | 140.9621
9.9512 | 281.8932 | 35.0493 | 225.2415 | 3.0526 | 272.2237 | 140.9466
9.9536 | 281.9069 | 35.0439 | 225.2515 | 3.0519 | 272.2359 | 140.9534
9.956 | 281.853 | 34.8151 | 225.4623 | 3.0507 | 272.4378 | 140.9265
9.9582 | 281.8674 | 34.6115 | 225.6707 | 3.0501 | 272.6486 | 140.9337
9.9607 | 282.1987 | 34.8218 | 225.5708 | 3.0527 | 272.6039 | 141.0993
9.9633 | 282.2801 | 35.0777 | 225.3421 | 3.0527 | 272.3888 | 141.1401
9.9657 | 282.2711 | 35.151 | 225.2658 | 3.0519 | 272.3109 | 141.1355
9.9681 | 282.1715 | 35.066 | 225.3176 | 3.0502 | 272.3462 | 141.0858
9.9705 | 282.1173 | 34.9469 | 225.4186 | 3.0489 | 272.4382 | 141.0587
9.9729 | 282.0408 | 35.0024 | 225.3376 | 3.0474 | 272.3444 | 141.0204
9.9751 | 281.9645 | 35.0943 | 225.2203 | 3.0459 | 272.2143 | 140.9822
9.9773 | 281.8884 | 35.0069 | 225.2823 | 3.0445 | 272.2637 | 140.9442
9.9796 | 281.8572 | 34.9988 | 225.28 | 3.0435 | 272.2562 | 140.9286
9.9818 | 281.8038 | 34.8255 | 225.4355 | 3.0423 | 272.4028 | 140.9019
9.9841 | 281.7956 | 35.0223 | 225.236 | 3.0415 | 272.2019 | 140.8978
9.9865 | 281.8549 | 34.5425 | 225.7355 | 3.0414 | 272.7113 | 140.9274
9.9892 | 282.2079 | 34.7457 | 225.65 | 3.0441 | 272.6847 | 141.104
9.9918 | 282.2888 | 34.8069 | 225.6158 | 3.0441 | 272.6639 | 141.1444
9.9945 | 282.2789 | 34.8525 | 225.5669 | 3.0432 | 272.6133 | 141.1394
9.9972 | 282.2239 | 34.792 | 225.609 | 3.0418 | 272.6464 | 141.112
9.9998 | 282.169 | 34.8912 | 225.4915 | 3.0405 | 272.5197 | 141.0845
10.0024 | 282.1367 | 34.8452 | 225.5268 | 3.0394 | 272.5496 | 141.0684
10.0049 | 282.0823 | 34.4345 | 225.9193 | 3.0381 | 272.933 | 141.0411
10.0073 | 282.0279 | 34.8745 | 225.4612 | 3.0368 | 272.4658 | 141.0139
10.0098 | 281.9961 | 34.8395 | 225.4856 | 3.0357 | 272.485 | 140.9981
10.0122 | 281.9873 | 34.7312 | 225.591 | 3.0349 | 272.5889 | 140.9937
10.0146 | 281.9332 | 34.9452 | 225.3589 | 3.0336 | 272.3478 | 140.9666
10.0171 | 281.9922 | 34.7142 | 225.6096 | 3.0335 | 272.6083 | 140.9961
10.0199 | 282.3675 | 34.998 | 225.4509 | 3.0364 | 272.5121 | 141.1837
10.0225 | 282.3803 | 34.7678 | 225.6854 | 3.0357 | 272.7487 | 141.1901
10.0252 | 282.3707 | 35.2605 | 225.1895 | 3.0348 | 272.2512 | 141.1853
10.0278 | 282.3157 | 35.1442 | 225.2874 | 3.0334 | 272.3401 | 141.1579
10.0304 | 282.2608 | 34.8255 | 225.5878 | 3.0321 | 272.6313 | 141.1304
10.0328 | 282.184 | 34.8606 | 225.5271 | 3.0306 | 272.5578 | 141.092
10.0353 | 282.1522 | 35.0096 | 225.3675 | 3.0296 | 272.3929 | 141.0761
10.0376 | 282.053 | 34.9699 | 225.3742 | 3.0279 | 272.383 | 141.0265
10.04 | 281.9989 | 34.9258 | 225.4002 | 3.0266 | 272.4 | 140.9994
10.0423 | 281.9677 | 34.4989 | 225.8167 | 3.0256 | 272.8113 | 140.9838
10.0446 | 281.8914 | 34.6381 | 225.6521 | 3.0241 | 272.634 | 140.9457
10.0468 | 281.8834 | 34.9091 | 225.3784 | 3.0234 | 272.359 | 140.9417
10.0494 | 282.2592 | 35.0129 | 225.3999 | 3.0264 | 272.4431 | 141.1296
10.052 | 282.3402 | 35.0037 | 225.4361 | 3.0264 | 272.4928 | 141.1701
10.0545 | 282.3085 | 34.788 | 225.6412 | 3.0253 | 272.6926 | 141.1542
10.057 | 282.2991 | 34.2341 | 226.192 | 3.0245 | 273.2419 | 141.1496
10.0595 | 282.2221 | 34.4818 | 225.9186 | 3.023 | 272.9556 | 141.111
10.062 | 282.1677 | 34.3241 | 226.0582 | 3.0217 | 273.0861 | 141.0838
10.0643 | 282.1138 | 34.3723 | 225.992 | 3.0204 | 273.011 | 141.0569
10.0667 | 282.0597 | 34.4083 | 225.938 | 3.0192 | 272.9479 | 141.0298
10.069 | 282.0285 | 34.4003 | 225.9356 | 3.0182 | 272.9403 | 141.0142
10.0713 | 281.9976 | 34.343 | 225.9826 | 3.0172 | 272.9822 | 140.9988
10.0736 | 281.9437 | 34.3255 | 225.9821 | 3.016 | 272.9728 | 140.9719
10.076 | 281.9578 | 34.566 | 225.7463 | 3.0154 | 272.7393 | 140.9789
10.0785 | 282.311 | 34.6285 | 225.8016 | 3.0181 | 272.8534 | 141.1555
10.0811 | 282.3241 | 34.5308 | 225.9036 | 3.0175 | 272.9576 | 141.162
10.0838 | 282.3369 | 34.761 | 225.6777 | 3.0168 | 272.7338 | 141.1684
10.0865 | 282.327 | 34.9114 | 225.524 | 3.0159 | 272.5785 | 141.1635
10.089 | 282.2044 | 34.9195 | 225.475 | 3.0139 | 272.5091 | 141.1022
10.0914 | 282.1503 | 34.6904 | 225.6861 | 3.0127 | 272.7111 | 141.0751
10.094 | 282.1183 | 34.7678 | 225.598 | 3.0116 | 272.6177 | 141.0591
10.0964 | 282.0415 | 34.8173 | 225.5229 | 3.0101 | 272.5298 | 141.0207
10.0989 | 281.9871 | 34.7051 | 225.617 | 3.0088 | 272.6149 | 140.9936
10.1012 | 281.9559 | 34.857 | 225.4547 | 3.0078 | 272.4474 | 140.978
10.1035 | 281.9247 | 34.6912 | 225.6101 | 3.0068 | 272.5976 | 140.9624
10.106 | 282.0289 | 34.6526 | 225.6834 | 3.0071 | 272.6883 | 141.0145
10.1088 | 282.3586 | 34.8362 | 225.6097 | 3.0096 | 272.6695 | 141.1793
10.1114 | 282.4169 | 34.7615 | 225.7039 | 3.0094 | 272.7733 | 141.2084
10.1141 | 282.3617 | 34.8534 | 225.5936 | 3.008 | 272.6539 | 141.1809
10.1166 | 282.3297 | 34.7979 | 225.6384 | 3.007 | 272.6934 | 141.1649
10.1192 | 282.2071 | 34.9176 | 225.4778 | 3.005 | 272.5124 | 141.1036
10.1216 | 282.1301 | 34.8412 | 225.5286 | 3.0035 | 272.5503 | 141.0651
10.1242 | 282.1208 | 34.9127 | 225.454 | 3.0026 | 272.4741 | 141.0604
10.1267 | 282.0888 | 34.8286 | 225.5274 | 3.0016 | 272.5422 | 141.0444
10.1292 | 282.0118 | 34.871 | 225.4593 | 3.0001 | 272.4613 | 141.0059
10.1316 | 281.9803 | 34.6039 | 225.7159 | 2.9991 | 272.7127 | 140.9902
10.1339 | 281.9491 | 34.8246 | 225.4848 | 2.9981 | 272.4764 | 140.9746
10.1364 | 281.9627 | 34.7534 | 225.5606 | 2.9975 | 272.5543 | 140.9813
10.1392 | 282.3375 | 34.9524 | 225.4865 | 3.0003 | 272.5427 | 141.1687
10.1419 | 282.3955 | 34.7348 | 225.7234 | 3.0001 | 272.7894 | 141.1978
10.1446 | 282.3857 | 34.8407 | 225.6143 | 2.9992 | 272.6785 | 141.1928
10.1473 | 282.3305 | 34.9604 | 225.4762 | 2.9979 | 272.5312 | 141.1652
10.1498 | 282.2532 | 34.9871 | 225.4237 | 2.9964 | 272.4659 | 141.1266
10.1523 | 282.1309 | 34.6434 | 225.7266 | 2.9944 | 272.7485 | 141.0655
10.1547 | 282.0766 | 34.8064 | 225.5455 | 2.9932 | 272.5583 | 141.0383
10.1571 | 282.0225 | 34.602 | 225.7319 | 2.9919 | 272.7356 | 141.0112
10.1595 | 281.991 | 34.4944 | 225.829 | 2.9909 | 272.8275 | 140.9955
10.162 | 281.982 | 34.7236 | 225.5968 | 2.9901 | 272.5938 | 140.991
10.1644 | 281.9508 | 34.2048 | 226.1052 | 2.9891 | 273.097 | 140.9754
10.1667 | 281.9649 | 34.094 | 226.2207 | 2.9886 | 273.2148 | 140.9824
10.1694 | 282.3172 | 34.3259 | 226.1062 | 2.9912 | 273.1591 | 141.1586
10.1721 | 282.3752 | 34.5475 | 225.904 | 2.991 | 272.9665 | 141.1876
10.1747 | 282.3429 | 34.4782 | 225.9625 | 2.9899 | 273.0197 | 141.1715
10.1772 | 282.2657 | 34.6772 | 225.7378 | 2.9884 | 272.782 | 141.1328
10.1797 | 282.1661 | 34.9425 | 225.4393 | 2.9867 | 272.4669 | 141.083
10.1822 | 282.1117 | 34.6687 | 225.6949 | 2.9855 | 272.7136 | 141.0559
10.1846 | 282.0576 | 34.5673 | 225.7783 | 2.9842 | 272.7879 | 141.0288
10.1868 | 281.9817 | 34.5484 | 225.7719 | 2.9828 | 272.7689 | 140.9909
10.1892 | 282.0182 | 34.5029 | 225.8296 | 2.9825 | 272.8326 | 141.0091
10.1914 | 281.9646 | 34.5457 | 225.7689 | 2.9813 | 272.763 | 140.9823
10.1937 | 281.9111 | 34.593 | 225.7038 | 2.9801 | 272.689 | 140.9556
10.196 | 281.9931 | 34.5862 | 225.7379 | 2.9802 | 272.7367 | 140.9965
10.1987 | 282.3453 | 34.6687 | 225.7728 | 2.9829 | 272.8303 | 141.1726
10.2012 | 282.4038 | 34.7605 | 225.7005 | 2.9827 | 272.7678 | 141.2019
10.2039 | 282.4168 | 35.152 | 225.3133 | 2.9821 | 272.3828 | 141.2084
10.2065 | 282.3393 | 34.8208 | 225.6187 | 2.9806 | 272.6752 | 141.1696
10.209 | 282.2847 | 34.5948 | 225.8265 | 2.9793 | 272.8739 | 141.1423
10.2114 | 282.2082 | 34.8232 | 225.5726 | 2.9779 | 272.6073 | 141.1041
10.2138 | 282.1316 | 34.2223 | 226.148 | 2.9764 | 273.1699 | 141.0658
10.2161 | 281.9873 | 34.393 | 225.9292 | 2.9743 | 272.927 | 140.9936
10.2185 | 281.9784 | 34.3971 | 225.9221 | 2.9735 | 272.9185 | 140.9892
10.2208 | 281.9246 | 34.1781 | 226.1232 | 2.9723 | 273.1106 | 140.9623
10.2231 | 281.8937 | 34.2926 | 225.9984 | 2.9714 | 272.9807 | 140.9469
10.2255 | 282.0204 | 34.6358 | 225.6974 | 2.9719 | 272.7008 | 141.0102
10.2282 | 282.3272 | 34.729 | 225.7065 | 2.9741 | 272.761 | 141.1636
10.2309 | 282.3854 | 34.529 | 225.9259 | 2.9739 | 272.9901 | 141.1927
10.2335 | 282.3755 | 34.621 | 225.8306 | 2.973 | 272.8932 | 141.1878
10.2361 | 282.2983 | 34.4638 | 225.962 | 2.9715 | 273.0118 | 141.1492
10.2387 | 282.2208 | 34.3565 | 226.0435 | 2.97 | 273.0803 | 141.1104
10.2413 | 282.1889 | 34.3794 | 226.01 | 2.969 | 273.0414 | 141.0944
10.2438 | 282.1117 | 34.5434 | 225.8202 | 2.9675 | 272.8388 | 141.0558
10.2463 | 282.0571 | 34.3335 | 226.0119 | 2.9662 | 273.0214 | 141.0285
10.2488 | 282.0483 | 34.3506 | 225.9919 | 2.9654 | 272.9999 | 141.0241
10.2513 | 282.0389 | 34.4106 | 225.9288 | 2.9646 | 272.9353 | 141.0195
10.2537 | 282.0301 | 34.1661 | 226.1703 | 2.9638 | 273.1753 | 141.015
10.2561 | 282.0213 | 34.2809 | 226.0526 | 2.9631 | 273.0561 | 141.0106
10.2589 | 282.3953 | 34.37 | 226.0882 | 2.9659 | 273.154 | 141.1976
10.2617 | 282.4529 | 34.3719 | 226.1055 | 2.9656 | 273.181 | 141.2265
10.2644 | 282.4204 | 34.5264 | 225.9401 | 2.9645 | 273.0102 | 141.2102
10.2671 | 282.3879 | 34.379 | 226.0767 | 2.9635 | 273.1414 | 141.194
10.2698 | 282.3102 | 34.7104 | 225.7194 | 2.9619 | 272.7711 | 141.1551
10.2723 | 282.2104 | 34.5957 | 225.8008 | 2.9602 | 272.8359 | 141.1052
10.2747 | 282.1792 | 34.3732 | 226.0129 | 2.9592 | 273.0428 | 141.0896
10.2773 | 282.1018 | 34.3561 | 226.0042 | 2.9577 | 273.0212 | 141.0509
10.2797 | 282.0477 | 34.189 | 226.1533 | 2.9565 | 273.1613 | 141.0239
10.2821 | 282.016 | 34.0242 | 226.3075 | 2.9555 | 273.3102 | 141.008
10.2845 | 282.0072 | 34.4047 | 225.9241 | 2.9547 | 272.9253 | 141.0036
10.2869 | 281.9532 | 33.9354 | 226.3754 | 2.9535 | 273.3676 | 140.9766
10.2897 | 282.3273 | 34.1683 | 226.2672 | 2.9563 | 273.3218 | 141.1637
10.2924 | 282.4304 | 34.4742 | 225.9957 | 2.9566 | 273.0674 | 141.2152
10.2951 | 282.4205 | 34.6155 | 225.8511 | 2.9557 | 272.9212 | 141.2103
10.2976 | 282.366 | 34.2422 | 226.2062 | 2.9544 | 273.2672 | 141.183
10.3002 | 282.3114 | 33.9458 | 226.4844 | 2.9532 | 273.5363 | 141.1557
10.3027 | 282.2116 | 34.262 | 226.1349 | 2.9515 | 273.1702 | 141.1058
10.3051 | 282.1576 | 33.93 | 226.4489 | 2.9503 | 273.4752 | 141.0788
10.3075 | 282.1262 | 33.8616 | 226.5069 | 2.9493 | 273.5279 | 141.0631
10.31 | 282.0267 | 34.2814 | 226.0539 | 2.9476 | 273.0583 | 141.0133
10.3124 | 281.9952 | 34.0707 | 226.2541 | 2.9466 | 273.2533 | 140.9976
10.3148 | 281.9864 | 34.2332 | 226.0887 | 2.9458 | 273.0864 | 140.9932
10.3171 | 281.9327 | 34.5538 | 225.7502 | 2.9447 | 272.7389 | 140.9663
10.3198 | 282.2843 | 34.6282 | 225.793 | 2.9473 | 272.8404 | 141.1422
10.3226 | 282.3871 | 34.5384 | 225.917 | 2.9475 | 272.9816 | 141.1936
10.3251 | 282.3778 | 34.6313 | 225.821 | 2.9467 | 272.884 | 141.1889
10.3278 | 282.3229 | 34.1408 | 226.2932 | 2.9454 | 273.3471 | 141.1615
10.3303 | 282.2232 | 34.2588 | 226.142 | 2.9437 | 273.1792 | 141.1116
10.3328 | 282.1463 | 34.0665 | 226.3087 | 2.9423 | 273.3331 | 141.0732
10.3353 | 282.0466 | 34.779 | 225.5629 | 2.9406 | 272.5707 | 141.0233
10.3378 | 282.0149 | 34.5961 | 225.7353 | 2.9396 | 272.7377 | 141.0074
10.3401 | 281.9611 | 34.3312 | 225.9822 | 2.9384 | 272.9758 | 140.9806
10.3425 | 281.9071 | 34.62 | 225.6754 | 2.9372 | 272.66 | 140.9536
10.3449 | 281.876 | 34.2769 | 226.0082 | 2.9362 | 272.9875 | 140.938
10.3473 | 281.822 | 34.6543 | 225.6128 | 2.935 | 272.5831 | 140.911
10.35 | 282.2413 | 34.9316 | 225.4752 | 2.9383 | 272.5155 | 141.1207
10.3526 | 282.2766 | 34.9078 | 225.5108 | 2.9379 | 272.5569 | 141.1383
10.3553 | 282.2215 | 34.8255 | 225.5747 | 2.9366 | 272.6116 | 141.1107
10.358 | 282.1667 | 34.6705 | 225.7115 | 2.9353 | 272.7392 | 141.0833
10.3606 | 282.0893 | 34.7908 | 225.5654 | 2.9338 | 272.5802 | 141.0446
10.3631 | 282.0347 | 34.375 | 225.963 | 2.9326 | 272.9688 | 141.0174
10.3657 | 281.9576 | 34.3655 | 225.9468 | 2.9311 | 272.9397 | 140.9788
10.3682 | 281.8805 | 34.2367 | 226.0499 | 2.9297 | 273.0299 | 140.9402
10.3707 | 281.8488 | 34.4092 | 225.8668 | 2.9286 | 272.8416 | 140.9244
10.3732 | 281.8395 | 34.0182 | 226.2547 | 2.9278 | 273.2279 | 140.9197
10.3757 | 281.8078 | 34.0615 | 226.2008 | 2.9268 | 273.1688 | 140.9039
10.3782 | 281.7535 | 34.0818 | 226.1624 | 2.9256 | 273.1214 | 140.8768
10.3811 | 282.1267 | 34.5926 | 225.776 | 2.9284 | 272.7972 | 141.0634
10.3839 | 282.2744 | 34.4683 | 225.9496 | 2.929 | 272.9953 | 141.1372
10.3868 | 282.2639 | 34.2958 | 226.1186 | 2.9281 | 273.1626 | 141.132
10.3895 | 282.2086 | 34.3061 | 226.0898 | 2.9268 | 273.1246 | 141.1043
10.3923 | 282.1758 | 34.2349 | 226.1501 | 2.9257 | 273.1794 | 141.0879
10.3951 | 282.1202 | 34.2292 | 226.1373 | 2.9244 | 273.1573 | 141.0601
10.3978 | 282.088 | 34.3399 | 226.0158 | 2.9233 | 273.0305 | 141.044
10.4004 | 282.0332 | 34.4016 | 225.9359 | 2.9221 | 272.9414 | 141.0166
10.4031 | 282.0233 | 34.1412 | 226.193 | 2.9212 | 273.1969 | 141.0117
10.4056 | 281.9914 | 34.0156 | 226.3079 | 2.9202 | 273.3065 | 140.9957
10.4082 | 281.9817 | 33.953 | 226.3673 | 2.9194 | 273.3643 | 140.9909
10.4106 | 281.9503 | 33.9246 | 226.3852 | 2.9184 | 273.377 | 140.9752
10.4135 | 282.2331 | 34.052 | 226.3521 | 2.9203 | 273.3909 | 141.1165
10.4164 | 282.3129 | 33.9295 | 226.5012 | 2.9203 | 273.5534 | 141.1565
10.4191 | 282.3482 | 33.9187 | 226.5238 | 2.9198 | 273.5818 | 141.1741
10.4218 | 282.2705 | 33.7975 | 226.6191 | 2.9183 | 273.6642 | 141.1353
10.4243 | 282.1934 | 33.9565 | 226.4344 | 2.9169 | 273.4666 | 141.0967
10.4269 | 282.0938 | 33.9927 | 226.365 | 2.9152 | 273.3806 | 141.0469
10.4294 | 282.0167 | 33.7538 | 226.5782 | 2.9138 | 273.5809 | 141.0083
10.4318 | 281.9627 | 33.872 | 226.442 | 2.9126 | 273.4358 | 140.9814
10.4342 | 281.9313 | 33.6981 | 226.6054 | 2.9116 | 273.594 | 140.9657
10.4368 | 281.8994 | 34.0759 | 226.217 | 2.9106 | 273.2002 | 140.9497
10.4392 | 281.9128 | 34.1484 | 226.1489 | 2.91 | 273.1344 | 140.9564
10.4418 | 281.9035 | 34.058 | 226.2362 | 2.9092 | 273.2201 | 140.9517
10.4445 | 282.2092 | 34.1692 | 226.2269 | 2.9114 | 273.2618 | 141.1046
10.4474 | 282.3567 | 34.0976 | 226.3477 | 2.912 | 273.4072 | 141.1784
10.4501 | 282.3691 | 33.8616 | 226.5878 | 2.9114 | 273.6494 | 141.1846
10.453 | 282.3135 | 33.8138 | 226.6171 | 2.91 | 273.6694 | 141.1568
10.4557 | 282.2811 | 33.8382 | 226.5819 | 2.909 | 273.6287 | 141.1405
10.4583 | 282.1812 | 33.944 | 226.4428 | 2.9073 | 273.473 | 141.0906
10.4608 | 282.1044 | 33.994 | 226.3672 | 2.9059 | 273.3846 | 141.0522
10.4633 | 282.0499 | 34.2003 | 226.1427 | 2.9046 | 273.151 | 141.0249
10.4658 | 282.0182 | 33.7394 | 226.5931 | 2.9037 | 273.5961 | 141.0091
10.4683 | 281.9637 | 34.0435 | 226.2708 | 2.9024 | 273.2647 | 140.9818
10.4708 | 281.932 | 33.7746 | 226.5291 | 2.9014 | 273.5178 | 140.966
10.4732 | 281.8781 | 33.7769 | 226.5089 | 2.9003 | 273.4885 | 140.939
10.4759 | 282.1163 | 33.7124 | 226.6528 | 2.9018 | 273.6722 | 141.0582
10.4787 | 282.3314 | 34.2106 | 226.2263 | 2.9031 | 273.2815 | 141.1657
10.4814 | 282.3666 | 33.9281 | 226.5205 | 2.9026 | 273.5816 | 141.1833
10.4841 | 282.3116 | 34.0917 | 226.3386 | 2.9014 | 273.3905 | 141.1558
10.4869 | 282.3014 | 34.2535 | 226.1734 | 2.9005 | 273.2236 | 141.1507
10.4896 | 282.201 | 34.2765 | 226.1169 | 2.8988 | 273.1504 | 141.1005
10.4923 | 282.1011 | 34.0553 | 226.3048 | 2.8971 | 273.3217 | 141.0506
10.4948 | 282.0692 | 33.943 | 226.4065 | 2.8961 | 273.418 | 141.0346
10.4974 | 281.9919 | 34.03 | 226.2937 | 2.8947 | 273.2923 | 140.9959
10.5 | 281.96 | 33.966 | 226.3471 | 2.8936 | 273.3404 | 140.98
10.5025 | 281.9731 | 33.8724 | 226.445 | 2.8931 | 273.4406 | 140.9866
10.5049 | 281.8966 | 33.9295 | 226.3624 | 2.8917 | 273.3452 | 140.9483
10.5075 | 282.135 | 34.0643 | 226.3071 | 2.8932 | 273.3296 | 141.0675
10.5103 | 282.3053 | 34.1128 | 226.3154 | 2.8941 | 273.3662 | 141.1526
10.5129 | 282.2956 | 34.0972 | 226.3277 | 2.8933 | 273.377 | 141.1478
10.5156 | 282.218 | 33.9593 | 226.4398 | 2.8918 | 273.4761 | 141.109
10.5182 | 282.1185 | 34.1431 | 226.2228 | 2.8901 | 273.2425 | 141.0592
10.5207 | 282.0189 | 33.9241 | 226.4086 | 2.8885 | 273.4117 | 141.0094
10.5231 | 281.9424 | 33.9742 | 226.333 | 2.8871 | 273.3234 | 140.9712
10.5257 | 281.9328 | 33.8313 | 226.4727 | 2.8863 | 273.4615 | 140.9664
10.5282 | 281.856 | 33.7377 | 226.5407 | 2.8849 | 273.5167 | 140.928
10.5307 | 281.8469 | 33.8616 | 226.4138 | 2.8841 | 273.3882 | 140.9234
10.5332 | 281.8603 | 34.0475 | 226.2323 | 2.8836 | 273.2091 | 140.9302
10.5356 | 281.8515 | 34.0364 | 226.2405 | 2.8828 | 273.2157 | 140.9257
10.5383 | 281.9994 | 34.2427 | 226.0835 | 2.8835 | 273.0834 | 140.9997
10.5411 | 282.3045 | 34.4416 | 225.9863 | 2.8856 | 273.0371 | 141.1523
10.5439 | 282.3617 | 34.211 | 226.236 | 2.8854 | 273.2962 | 141.1808
10.5468 | 282.3512 | 34.1736 | 226.2699 | 2.8845 | 273.3284 | 141.1756
10.5494 | 282.2965 | 34.0566 | 226.3686 | 2.8833 | 273.418 | 141.1482
10.5521 | 282.1738 | 33.6477 | 226.7366 | 2.8814 | 273.7656 | 141.0869
10.5545 | 282.0971 | 34.1894 | 226.1694 | 2.88 | 273.1856 | 141.0486
10.5572 | 282.0874 | 34.1101 | 226.2454 | 2.8792 | 273.26 | 141.0437
10.5597 | 282.0104 | 34.1327 | 226.1972 | 2.8778 | 273.1989 | 141.0052
10.5622 | 282.0013 | 33.9525 | 226.3743 | 2.877 | 273.3746 | 141.0007
10.5647 | 281.9697 | 33.8522 | 226.4641 | 2.876 | 273.459 | 140.9848
10.5671 | 281.8932 | 33.7557 | 226.5351 | 2.8746 | 273.5173 | 140.9466
10.5696 | 282.0416 | 33.7585 | 226.5818 | 2.8754 | 273.5887 | 141.0208
10.5724 | 282.3691 | 33.7535 | 226.6959 | 2.8777 | 273.7575 | 141.1846
10.5754 | 282.3584 | 34.104 | 226.3419 | 2.8768 | 273.4016 | 141.1792
10.5779 | 282.349 | 33.5877 | 226.855 | 2.876 | 273.9132 | 141.1745
10.5807 | 282.2937 | 33.5917 | 226.8326 | 2.8747 | 273.8816 | 141.1469
10.5832 | 282.1942 | 33.691 | 226.7001 | 2.8731 | 273.7325 | 141.0971
10.5858 | 282.1395 | 33.7611 | 226.6118 | 2.8719 | 273.635 | 141.0697
10.5883 | 282.0628 | 33.5237 | 226.8236 | 2.8705 | 273.8341 | 141.0314
10.5908 | 281.9861 | 33.7909 | 226.5309 | 2.8691 | 273.5285 | 140.993
10.5931 | 281.9099 | 34.0566 | 226.2398 | 2.8677 | 273.2248 | 140.955
10.5956 | 281.9008 | 34.0624 | 226.2309 | 2.867 | 273.2144 | 140.9504
10.5978 | 281.8249 | 33.812 | 226.456 | 2.8657 | 273.4268 | 140.9124
10.6005 | 281.9955 | 33.961 | 226.3639 | 2.8666 | 273.3631 | 140.9977
10.6032 | 282.2556 | 33.7818 | 226.6298 | 2.8683 | 273.6724 | 141.1278
10.6059 | 282.2682 | 33.9877 | 226.4281 | 2.8676 | 273.4728 | 141.1341
10.6085 | 282.236 | 33.8458 | 226.5593 | 2.8666 | 273.5986 | 141.118
10.6112 | 282.1587 | 33.776 | 226.6033 | 2.8652 | 273.6298 | 141.0794
10.6138 | 282.0365 | 34.3146 | 226.024 | 2.8633 | 273.03 | 141.0182
10.6165 | 281.9815 | 34.3092 | 226.011 | 2.8621 | 273.0079 | 140.9907
10.619 | 281.9721 | 34.2769 | 226.0402 | 2.8613 | 273.0356 | 140.9861
10.6216 | 281.9402 | 34.1971 | 226.1094 | 2.8603 | 273.0994 | 140.9701
10.6242 | 281.9305 | 34.034 | 226.2692 | 2.8595 | 273.2577 | 140.9653
10.6267 | 281.9665 | 33.9227 | 226.3925 | 2.8592 | 273.3869 | 140.9832
10.6292 | 281.9345 | 34.0598 | 226.2448 | 2.8582 | 273.2339 | 140.9673
10.6316 | 281.9933 | 34.3168 | 226.0074 | 2.8581 | 273.0062 | 140.9966
10.6345 | 282.3428 | 34.2034 | 226.2373 | 2.8606 | 273.2944 | 141.1714
10.6372 | 282.3779 | 33.7449 | 226.7075 | 2.8602 | 273.7705 | 141.189
10.6399 | 282.413 | 34.0305 | 226.4336 | 2.8599 | 273.5024 | 141.2065
10.6427 | 282.4028 | 33.994 | 226.4667 | 2.859 | 273.5338 | 141.2014
10.6453 | 282.2805 | 33.7602 | 226.6597 | 2.8572 | 273.7065 | 141.1403
10.6478 | 282.2264 | 33.4932 | 226.9087 | 2.856 | 273.9464 | 141.1132
10.6502 | 282.1947 | 33.3977 | 226.9936 | 2.855 | 274.0261 | 141.0974
10.6527 | 282.0955 | 33.2783 | 227.0799 | 2.8534 | 274.0959 | 141.0478
10.6551 | 282.0417 | 33.4621 | 226.8782 | 2.8523 | 273.8851 | 141.0208
10.6575 | 282.0328 | 33.4467 | 226.8906 | 2.8516 | 273.8961 | 141.0164
10.66 | 281.9786 | 33.6774 | 226.6419 | 2.8504 | 273.6383 | 140.9893
10.6624 | 282.0373 | 33.7886 | 226.5502 | 2.8503 | 273.5565 | 141.0187
10.6651 | 282.4323 | 33.6679 | 226.8026 | 2.8533 | 273.8747 | 141.2162
10.6678 | 282.4452 | 33.7066 | 226.7682 | 2.8527 | 273.8424 | 141.2226
10.6704 | 282.3905 | 33.8337 | 226.6229 | 2.8515 | 273.6879 | 141.1952
10.673 | 282.3583 | 33.6328 | 226.813 | 2.8505 | 273.8727 | 141.1791
10.6754 | 282.2594 | 33.7876 | 226.6253 | 2.8489 | 273.6685 | 141.1297
10.6779 | 282.1602 | 33.3647 | 227.0151 | 2.8473 | 274.0418 | 141.0801
10.6803 | 282.1511 | 33.44 | 226.9368 | 2.8466 | 273.9619 | 141.0755
10.6827 | 282.0522 | 33.2666 | 227.0772 | 2.845 | 274.0859 | 141.0261
10.6851 | 281.9986 | 33.5669 | 226.759 | 2.8439 | 273.7588 | 140.9993
10.6874 | 282.0125 | 33.8689 | 226.4617 | 2.8434 | 273.4637 | 141.0062
10.6898 | 281.9811 | 33.7679 | 226.5522 | 2.8425 | 273.5491 | 140.9906
10.6921 | 281.995 | 33.5054 | 226.8193 | 2.842 | 273.8185 | 140.9975
10.6949 | 282.3899 | 33.7687 | 226.6877 | 2.8449 | 273.7526 | 141.1949
10.6977 | 282.4919 | 33.6548 | 226.8356 | 2.8451 | 273.9176 | 141.246
10.7004 | 282.482 | 33.4242 | 227.0629 | 2.8443 | 274.1432 | 141.241
10.703 | 282.4498 | 33.5431 | 226.9332 | 2.8433 | 274.0082 | 141.2249
10.7057 | 282.3951 | 33.349 | 227.1091 | 2.8421 | 274.175 | 141.1976
10.7081 | 282.296 | 33.4837 | 226.9414 | 2.8405 | 273.9907 | 141.148
10.7105 | 282.2196 | 33.4166 | 226.983 | 2.8392 | 274.0196 | 141.1098
10.713 | 282.1655 | 33.2116 | 227.17 | 2.838 | 274.1975 | 141.0827
10.7153 | 282.1344 | 33.3634 | 227.0078 | 2.8371 | 274.0302 | 141.0672
10.7177 | 282.0808 | 33.5575 | 226.7958 | 2.836 | 273.8093 | 141.0404
10.7201 | 282.0719 | 33.459 | 226.8914 | 2.8353 | 273.9034 | 141.036
10.7224 | 282.0408 | 33.2806 | 227.0594 | 2.8344 | 274.0662 | 141.0204
10.7251 | 282.3908 | 33.8207 | 226.636 | 2.8369 | 273.7011 | 141.1954
10.7277 | 282.4261 | 33.7152 | 226.7532 | 2.8366 | 273.8243 | 141.2131
10.7303 | 282.4389 | 33.6913 | 226.7814 | 2.836 | 273.8546 | 141.2195
10.7328 | 282.3623 | 33.6477 | 226.7995 | 2.8346 | 273.8598 | 141.1811
10.7354 | 282.2851 | 33.2972 | 227.1242 | 2.8332 | 274.1718 | 141.1426
10.7381 | 282.2527 | 33.5796 | 226.831 | 2.8322 | 273.8731 | 141.1263
10.7407 | 282.243 | 33.4562 | 226.9512 | 2.8314 | 273.9917 | 141.1215
10.7433 | 282.2111 | 33.3968 | 227 | 2.8305 | 274.0352 | 141.1056
10.7458 | 282.1792 | 33.3163 | 227.0698 | 2.8295 | 274.0997 | 141.0896
10.7485 | 282.1693 | 33.2572 | 227.1256 | 2.8287 | 274.1538 | 141.0846
10.7511 | 282.1821 | 32.7589 | 227.6282 | 2.8281 | 274.6585 | 141.091
10.7537 | 282.1277 | 33.394 | 226.975 | 2.8269 | 273.9962 | 141.0638
10.7567 | 282.5439 | 33.0202 | 227.4875 | 2.83 | 274.5782 | 141.272
10.7595 | 282.6009 | 33.2234 | 227.3033 | 2.8298 | 274.4035 | 141.3005
10.7623 | 282.5904 | 33.1224 | 227.4008 | 2.829 | 274.4992 | 141.2952
10.765 | 282.558 | 33.1176 | 227.3948 | 2.828 | 274.4878 | 141.279
10.7677 | 282.503 | 32.7801 | 227.714 | 2.8267 | 274.7978 | 141.2515
10.7702 | 282.3815 | 32.7693 | 227.6843 | 2.825 | 274.7478 | 141.1907
10.7728 | 282.3268 | 32.9351 | 227.5002 | 2.8238 | 274.5547 | 141.1634
10.7753 | 282.2277 | 33.0414 | 227.3609 | 2.8222 | 274.3989 | 141.1139
10.7778 | 282.1736 | 33.2279 | 227.1564 | 2.821 | 274.1853 | 141.0868
10.7802 | 282.1645 | 32.9715 | 227.4097 | 2.8203 | 274.4371 | 141.0822
10.7825 | 282.0887 | 32.9855 | 227.3705 | 2.819 | 274.3852 | 141.0443
10.7849 | 282.0349 | 32.8658 | 227.4722 | 2.8179 | 274.478 | 141.0174
10.7875 | 282.3399 | 33.2054 | 227.2343 | 2.82 | 274.2909 | 141.1699
10.7902 | 282.4648 | 33.2558 | 227.2255 | 2.8205 | 274.303 | 141.2324
10.7928 | 282.4104 | 33.1251 | 227.3381 | 2.8193 | 274.4065 | 141.2052
10.7954 | 282.3783 | 33.2057 | 227.2468 | 2.8183 | 274.3098 | 141.1891
10.7979 | 282.2792 | 33.4228 | 226.9967 | 2.8168 | 274.0432 | 141.1396
10.8003 | 282.2026 | 33.2945 | 227.0994 | 2.8154 | 274.1332 | 141.1013
10.8027 | 282.1713 | 33.3841 | 226.9994 | 2.8145 | 274.0279 | 141.0856
10.8052 | 282.0947 | 33.1103 | 227.2477 | 2.8132 | 274.2635 | 141.0474
10.8077 | 282.1305 | 33.2518 | 227.1181 | 2.8128 | 274.1399 | 141.0653
10.8101 | 282.1438 | 33.2099 | 227.1644 | 2.8123 | 274.1884 | 141.0719
10.8126 | 282.1122 | 33.3363 | 227.0275 | 2.8114 | 274.0462 | 141.0561
10.815 | 282.0584 | 33.1716 | 227.1743 | 2.8103 | 274.184 | 141.0292
10.8177 | 282.4305 | 33.4288 | 227.0411 | 2.813 | 274.1128 | 141.2152
10.8205 | 282.5101 | 33.1728 | 227.3236 | 2.813 | 274.4087 | 141.2551
10.8231 | 282.5004 | 33.1193 | 227.3739 | 2.8123 | 274.4573 | 141.2502
10.8256 | 282.4685 | 33.3828 | 227.0998 | 2.8113 | 274.1779 | 141.2343
10.8282 | 282.3692 | 33.4143 | 227.0352 | 2.8097 | 274.0967 | 141.1846
10.8306 | 282.2705 | 33.0382 | 227.3784 | 2.8082 | 274.4234 | 141.1352
10.8331 | 282.2611 | 33.1283 | 227.2851 | 2.8074 | 274.3286 | 141.1305
10.8356 | 282.1845 | 33.1359 | 227.252 | 2.8061 | 274.2828 | 141.0923
10.838 | 282.1307 | 33.2293 | 227.1407 | 2.805 | 274.1624 | 141.0653
10.8403 | 282.0996 | 32.8932 | 227.4664 | 2.8041 | 274.483 | 141.0498
10.8427 | 282.0685 | 32.891 | 227.4582 | 2.8032 | 274.4697 | 141.0343
10.8449 | 281.9928 | 33.0278 | 227.2962 | 2.8019 | 274.295 | 140.9964
10.8477 | 282.3869 | 33.0455 | 227.4099 | 2.8048 | 274.4744 | 141.1935
10.8504 | 282.4444 | 33.2201 | 227.2544 | 2.8047 | 274.3285 | 141.2222
10.853 | 282.4347 | 33.3697 | 227.1016 | 2.8039 | 274.174 | 141.2173
10.8558 | 282.3795 | 33.3224 | 228.1305 | 2.8027 | 275.1938 | 141.1898
10.8584 | 282.3474 | 33.5201 | 226.9221 | 2.8017 | 273.98 | 141.1737
10.861 | 282.2703 | 33.3873 | 227.0292 | 2.8003 | 274.0742 | 141.1351
10.8636 | 282.2159 | 33.1571 | 227.2413 | 2.7992 | 274.2773 | 141.108
10.8662 | 282.2062 | 33.2463 | 227.1488 | 2.7984 | 274.1832 | 141.1031
10.8686 | 282.1524 | 33.2175 | 227.1597 | 2.7973 | 274.1851 | 141.0762
10.8711 | 282.1655 | 33.2319 | 227.1497 | 2.7967 | 274.1772 | 141.0827
10.8736 | 282.1563 | 32.9779 | 227.4006 | 2.796 | 274.4267 | 141.0782
10.876 | 282.1025 | 32.9585 | 227.4021 | 2.7949 | 274.4192 | 141.0513
10.8787 | 282.4743 | 32.8238 | 227.6607 | 2.7976 | 274.7398 | 141.2372
10.8814 | 282.5988 | 33.2009 | 227.3251 | 2.7981 | 274.4249 | 141.2994
10.8841 | 282.5889 | 32.677 | 227.8457 | 2.7973 | 274.9438 | 141.2944
10.8868 | 282.5115 | 33.0049 | 227.492 | 2.7959 | 274.5773 | 141.2558
10.8895 | 282.4345 | 32.9797 | 227.4915 | 2.7945 | 274.5639 | 141.2172
10.8919 | 282.4253 | 33.1851 | 227.2831 | 2.7938 | 274.3539 | 141.2126
10.8943 | 282.3715 | 32.6271 | 227.8231 | 2.7927 | 274.885 | 141.1857
10.8968 | 282.3174 | 32.8816 | 227.5506 | 2.7915 | 274.6035 | 141.1587
10.8992 | 282.2861 | 32.7513 | 227.6705 | 2.7906 | 274.7181 | 141.143
10.9015 | 282.2328 | 32.6857 | 227.7183 | 2.7896 | 274.7571 | 141.1164
10.9037 | 282.202 | 32.9892 | 227.4045 | 2.7887 | 274.4382 | 141.101
10.906 | 282.171 | 32.9328 | 227.4506 | 2.7878 | 274.4791 | 141.0855
10.9087 | 282.4756 | 33.2364 | 227.2485 | 2.79 | 274.3278 | 141.2378
10.9111 | 282.5337 | 32.9855 | 227.5188 | 2.7899 | 274.6078 | 141.2669
10.9138 | 282.5689 | 32.8274 | 227.6886 | 2.7895 | 274.7835 | 141.2845
10.9163 | 282.537 | 32.7981 | 227.7073 | 2.7886 | 274.7968 | 141.2685
10.9188 | 282.4381 | 32.6613 | 227.8111 | 2.787 | 274.8841 | 141.219
10.9212 | 282.3616 | 33.0685 | 227.3784 | 2.7857 | 274.4387 | 141.1808
10.9236 | 282.2856 | 33.1936 | 227.228 | 2.7844 | 274.2756 | 141.1428
10.926 | 282.2318 | 33.1499 | 227.2538 | 2.7833 | 274.2924 | 141.1159
10.9284 | 282.2005 | 32.9693 | 227.4239 | 2.7824 | 274.4574 | 141.1003
10.9308 | 282.1916 | 32.9805 | 227.4098 | 2.7817 | 274.4417 | 141.0958
10.9333 | 282.16 | 33.4228 | 226.9569 | 2.7808 | 273.9836 | 141.08
10.9357 | 282.1733 | 33.3656 | 227.0186 | 2.7803 | 274.0475 | 141.0867
10.9384 | 282.5 | 33.3783 | 227.1148 | 2.7826 | 274.1981 | 141.25
10.9412 | 282.6244 | 33.3139 | 227.2206 | 2.783 | 274.3247 | 141.3122
10.9439 | 282.6368 | 33.3652 | 227.1735 | 2.7825 | 274.2796 | 141.3184
10.9465 | 282.5598 | 33.0815 | 227.4315 | 2.7811 | 274.5248 | 141.2799
10.9491 | 282.5052 | 33.3837 | 227.1111 | 2.7799 | 274.1953 | 141.2526
10.9517 | 282.4955 | 33.3309 | 227.1607 | 2.7792 | 274.2432 | 141.2477
10.9543 | 282.4412 | 33.3202 | 227.1533 | 2.778 | 274.2268 | 141.2206
10.9568 | 282.3869 | 32.9959 | 227.4595 | 2.7769 | 274.5239 | 141.1934
10.9593 | 282.3777 | 33.273 | 227.1793 | 2.7762 | 274.2422 | 141.1888
10.9617 | 282.3015 | 33.1324 | 227.2945 | 2.7749 | 274.3447 | 141.1507
10.964 | 282.248 | 32.9126 | 227.4965 | 2.7738 | 274.5378 | 141.124
10.9664 | 282.2394 | 32.8468 | 227.5594 | 2.7731 | 274.5993 | 141.1197
10.9691 | 282.5432 | 32.7837 | 227.7238 | 2.7752 | 274.8143 | 141.2716
10.9717 | 282.6457 | 32.8005 | 227.7411 | 2.7755 | 274.8487 | 141.3228
10.9744 | 282.6581 | 32.9477 | 227.5981 | 2.7749 | 274.7078 | 141.3291
10.9771 | 282.5587 | 32.9859 | 227.5267 | 2.7733 | 274.6198 | 141.2793
10.9795 | 282.4598 | 32.7131 | 227.7666 | 2.7718 | 274.8432 | 141.2299
10.9821 | 282.4279 | 32.6779 | 227.7911 | 2.7709 | 274.8624 | 141.2139
10.9845 | 282.329 | 33.0094 | 227.4267 | 2.7694 | 274.4815 | 141.1645
10.987 | 282.2974 | 32.9005 | 227.525 | 2.7684 | 274.5746 | 141.1487
10.9895 | 282.2434 | 32.7063 | 227.7012 | 2.7673 | 274.7418 | 141.1217
10.9918 | 282.2123 | 33.0292 | 227.368 | 2.7665 | 274.4034 | 141.1062
10.9942 | 282.181 | 32.909 | 227.4777 | 2.7656 | 274.5079 | 141.0905
10.9966 | 282.1275 | 32.7896 | 227.5793 | 2.7645 | 274.6006 | 141.0638
10.9992 | 282.4318 | 32.9184 | 227.5519 | 2.7666 | 274.6239 | 141.2159
11.002 | 282.5782 | 33.4103 | 227.1088 | 2.7672 | 274.2052 | 141.2891
11.0047 | 282.5907 | 33.4346 | 227.0887 | 2.7667 | 274.1871 | 141.2953
11.0073 | 282.581 | 32.9982 | 227.5219 | 2.7659 | 274.6187 | 141.2905
11.0099 | 282.504 | 33.0396 | 227.4548 | 2.7646 | 274.5388 | 141.252
11.0124 | 282.4051 | 32.7734 | 227.688 | 2.763 | 274.7555 | 141.2025
11.015 | 282.3505 | 32.8757 | 227.5675 | 2.7619 | 274.626 | 141.1753
11.0176 | 282.3187 | 33.0283 | 227.4043 | 2.761 | 274.4574 | 141.1593
11.02 | 282.2201 | 32.904 | 227.4958 | 2.7595 | 274.5324 | 141.11
11.0224 | 282.1663 | 32.9604 | 227.4214 | 2.7584 | 274.4492 | 141.0832
11.0248 | 282.1799 | 32.7657 | 227.6207 | 2.7579 | 274.6506 | 141.0899
11.0271 | 282.104 | 32.3816 | 227.9795 | 2.7566 | 274.9968 | 141.052
11.0297 | 282.3636 | 32.6554 | 227.7922 | 2.7583 | 274.8528 | 141.1818
11.0323 | 282.5332 | 32.6167 | 227.8874 | 2.7592 | 274.9763 | 141.2666
11.0349 | 282.4786 | 32.6514 | 227.8345 | 2.7581 | 274.9143 | 141.2393
11.0374 | 282.4244 | 32.8081 | 227.6598 | 2.7569 | 274.7305 | 141.2122
11.0398 | 282.393 | 32.5382 | 227.9192 | 2.7561 | 274.9847 | 141.1965
11.0423 | 282.2718 | 32.6879 | 227.7291 | 2.7543 | 274.7744 | 141.1359
11.0447 | 282.1732 | 32.3164 | 228.0677 | 2.7529 | 275.0966 | 141.0866
11.0471 | 282.1867 | 32.7527 | 227.6359 | 2.7524 | 274.6671 | 141.0934
11.0494 | 282.1111 | 32.7181 | 227.6453 | 2.7511 | 274.6639 | 141.0556
11.0518 | 282.035 | 32.6032 | 227.7349 | 2.7498 | 274.7407 | 141.0175
11.0541 | 282.0264 | 32.6725 | 227.6627 | 2.7492 | 274.6671 | 141.0132
11.0564 | 281.9508 | 32.8617 | 227.4483 | 2.7479 | 274.4401 | 140.9754
11.0588 | 282.1881 | 33.059 | 227.3301 | 2.7495 | 274.3615 | 141.0941
11.0615 | 282.4249 | 33.0328 | 227.4352 | 2.751 | 274.5061 | 141.2125
11.064 | 282.4155 | 32.7068 | 227.7581 | 2.7503 | 274.8273 | 141.2077
11.0666 | 282.361 | 32.5757 | 227.871 | 2.7491 | 274.9312 | 141.1805
11.0692 | 282.3067 | 32.7554 | 227.6732 | 2.748 | 274.7243 | 141.1533
11.0717 | 282.2524 | 32.9086 | 227.5019 | 2.7469 | 274.544 | 141.1262
11.0743 | 282.1758 | 32.7752 | 227.6098 | 2.7455 | 274.6391 | 141.0879
11.0767 | 282.0994 | 33.2698 | 227.0897 | 2.7442 | 274.1063 | 141.0497
11.0791 | 282.0456 | 33.1032 | 227.2384 | 2.7432 | 274.246 | 141.0228
11.0816 | 282.0365 | 33.0779 | 227.2607 | 2.7425 | 274.2667 | 141.0182
11.0841 | 282.0049 | 32.9189 | 227.4091 | 2.7416 | 274.4099 | 141.0024
11.0865 | 281.9512 | 33.1395 | 227.1706 | 2.7405 | 274.1625 | 140.9756
11.0891 | 282.2551 | 32.9242 | 227.4872 | 2.7426 | 274.5298 | 141.1276
11.0919 | 282.4465 | 33.0139 | 227.4613 | 2.7436 | 274.5358 | 141.2233
11.0946 | 282.4586 | 32.7419 | 227.7374 | 2.743 | 274.8138 | 141.2293
11.0972 | 282.4265 | 32.7463 | 227.7223 | 2.7421 | 274.7934 | 141.2133
11.0999 | 282.3717 | 32.731 | 227.7193 | 2.741 | 274.7813 | 141.1859
11.1026 | 282.3172 | 32.642 | 227.7901 | 2.7398 | 274.843 | 141.1586
11.105 | 282.2411 | 32.5113 | 227.8955 | 2.7385 | 274.9356 | 141.1205
11.1075 | 282.1868 | 32.6148 | 227.7739 | 2.7374 | 274.805 | 141.0934
11.11 | 282.0657 | 32.6744 | 227.6739 | 2.7357 | 274.6848 | 141.0328
11.1124 | 282.0344 | 32.7847 | 227.5532 | 2.7348 | 274.5589 | 141.0172
11.1148 | 282.0255 | 32.3212 | 228.0137 | 2.7342 | 275.0179 | 141.0127
11.1172 | 281.9494 | 32.4563 | 227.8532 | 2.7329 | 274.8448 | 140.9747
11.1197 | 282.097 | 32.6658 | 227.6929 | 2.7336 | 274.7091 | 141.0485
11.1223 | 282.3112 | 32.9909 | 227.4392 | 2.7349 | 274.4911 | 141.1556
11.1248 | 282.3242 | 33.295 | 227.1395 | 2.7344 | 274.1935 | 141.1621
11.1274 | 282.292 | 33.0833 | 227.3404 | 2.7335 | 274.3891 | 141.146
11.1301 | 282.2823 | 32.9554 | 227.4651 | 2.7327 | 274.5122 | 141.1412
11.1328 | 282.2275 | 33.0311 | 227.3711 | 2.7316 | 274.4091 | 141.1138
11.1354 | 282.2178 | 33.0734 | 227.3256 | 2.7308 | 274.3619 | 141.1089
11.1378 | 282.1862 | 32.6937 | 227.6948 | 2.73 | 274.7258 | 141.0931
11.1403 | 282.1323 | 32.9203 | 227.4502 | 2.7289 | 274.4722 | 141.0661
11.1429 | 282.1004 | 32.7261 | 227.6338 | 2.728 | 274.6505 | 141.0502
11.1452 | 282.047 | 33.0581 | 227.284 | 2.7269 | 274.2918 | 141.0235
11.1477 | 282.0378 | 32.6946 | 227.6444 | 2.7262 | 274.6507 | 141.0189
11.1502 | 282.1851 | 33.0711 | 227.317 | 2.7269 | 274.3479 | 141.0926
11.153 | 282.3987 | 33.076 | 227.3833 | 2.7282 | 274.4498 | 141.1994
11.1556 | 282.4114 | 33.2297 | 227.2338 | 2.7276 | 274.3024 | 141.2057
11.1584 | 282.4011 | 33.1716 | 227.2885 | 2.7269 | 274.3554 | 141.2006
11.1611 | 282.3461 | 33.0207 | 227.4211 | 2.7257 | 274.4787 | 141.173
11.1637 | 282.2695 | 32.94 | 227.4762 | 2.7244 | 274.5211 | 141.1347
11.1661 | 282.1931 | 32.6748 | 227.716 | 2.7231 | 274.7482 | 141.0966
11.1685 | 282.1394 | 32.9928 | 227.3801 | 2.722 | 274.4033 | 141.0697
11.1711 | 282.0628 | 33.1215 | 227.2258 | 2.7207 | 274.2363 | 141.0314
11.1735 | 282.0539 | 33.0852 | 227.2592 | 2.7201 | 274.2682 | 141.027
11.176 | 282 | 33.1927 | 227.1337 | 2.719 | 274.1337 | 141
11.1783 | 281.9466 | 33.2383 | 227.0703 | 2.7179 | 274.0614 | 140.9733
11.1808 | 282.1165 | 33.3323 | 227.0329 | 2.7189 | 274.0523 | 141.0582
11.1835 | 282.3079 | 33.0356 | 227.3934 | 2.7199 | 274.4447 | 141.1539
11.1861 | 282.2982 | 33.122 | 227.3038 | 2.7192 | 274.3535 | 141.1491
11.1888 | 282.3326 | 33.0905 | 227.3468 | 2.7188 | 274.4022 | 141.1663
11.1916 | 282.2776 | 33.1548 | 227.2641 | 2.7177 | 274.3104 | 141.1388
11.1942 | 282.1786 | 32.8139 | 227.572 | 2.7162 | 274.6018 | 141.0893
11.1967 | 282.1244 | 32.7787 | 227.5892 | 2.7151 | 274.6099 | 141.0622
11.1993 | 282.115 | 32.6482 | 227.7165 | 2.7144 | 274.7357 | 141.0575
11.2017 | 282.0387 | 33.0469 | 227.2924 | 2.7131 | 274.2988 | 141.0193
11.2043 | 282.0068 | 33.0973 | 227.2314 | 2.7122 | 274.2325 | 141.0034
11.2067 | 282.02 | 32.891 | 227.4421 | 2.7117 | 274.4454 | 141.01
11.2091 | 281.989 | 32.8198 | 227.5029 | 2.7108 | 274.5011 | 140.9945
11.2115 | 282.0917 | 32.6902 | 227.6668 | 2.7112 | 274.6821 | 141.0459
11.2142 | 282.4173 | 32.7001 | 227.7654 | 2.7134 | 274.8349 | 141.2086
11.2169 | 282.452 | 33.1783 | 227.2988 | 2.7131 | 274.3741 | 141.226
11.2195 | 282.4202 | 32.5172 | 227.9493 | 2.7122 | 275.0193 | 141.2101
11.2221 | 282.3881 | 32.4433 | 228.0125 | 2.7113 | 275.0771 | 141.194
11.2246 | 282.2668 | 32.6347 | 227.7806 | 2.7096 | 274.8251 | 141.1334
11.227 | 282.1239 | 32.5019 | 227.8658 | 2.7077 | 274.8865 | 141.062
11.2294 | 282.0926 | 32.3874 | 227.9699 | 2.7069 | 274.9853 | 141.0463
11.2318 | 282.0166 | 32.6365 | 227.6954 | 2.7056 | 274.6982 | 141.0083
11.2341 | 281.9856 | 32.6725 | 227.6491 | 2.7048 | 274.6467 | 140.9928
11.2366 | 281.954 | 32.7018 | 227.6093 | 2.7039 | 274.6016 | 140.977
11.239 | 281.9227 | 32.4411 | 228.8595 | 2.703 | 275.8467 | 140.9614
11.2415 | 281.9583 | 32.6266 | 227.6859 | 2.7028 | 274.6789 | 140.9791
11.2442 | 282.3506 | 32.8518 | 227.5915 | 2.7056 | 274.6499 | 141.1753
11.2469 | 282.4524 | 33.0675 | 227.4097 | 2.7059 | 274.4851 | 141.2262
11.2496 | 282.4648 | 32.7712 | 227.7101 | 2.7053 | 274.7876 | 141.2324
11.2523 | 282.41 | 32.6725 | 227.7906 | 2.7042 | 274.8589 | 141.205
11.2549 | 282.3779 | 32.5815 | 227.8709 | 2.7033 | 274.9339 | 141.189
11.2575 | 282.3461 | 32.4789 | 227.9629 | 2.7024 | 275.0205 | 141.173
11.2601 | 282.2693 | 32.5445 | 227.8717 | 2.7011 | 274.9165 | 141.1346
11.2626 | 282.2154 | 32.3294 | 228.0688 | 2.7 | 275.1047 | 141.1077
11.2651 | 282.2059 | 32.3937 | 228.0013 | 2.6993 | 275.0356 | 141.1029
11.2675 | 282.2193 | 32.3028 | 228.0967 | 2.6988 | 275.1333 | 141.1097
11.27 | 282.1878 | 32.324 | 228.065 | 2.698 | 275.0963 | 141.0939
11.2723 | 282.1568 | 32.2757 | 228.103 | 2.6971 | 275.1291 | 141.0784
11.2748 | 282.4603 | 32.251 | 228.2288 | 2.6992 | 275.3056 | 141.2302
11.2775 | 282.5844 | 32.1663 | 228.3549 | 2.6997 | 275.4523 | 141.2922
11.2802 | 282.5523 | 32.6864 | 227.8241 | 2.6988 | 274.9162 | 141.2762
11.2826 | 282.4984 | 32.4563 | 228.0362 | 2.6977 | 275.1193 | 141.2492
11.2852 | 282.3772 | 32.5163 | 227.9358 | 2.696 | 274.9987 | 141.1886
11.2875 | 282.3238 | 32.483 | 227.9513 | 2.695 | 275.0053 | 141.1619
11.29 | 282.2699 | 32.4468 | 227.9696 | 2.6939 | 275.0145 | 141.1349
11.2922 | 282.1944 | 32.5491 | 227.8421 | 2.6927 | 274.8745 | 141.0972
11.2946 | 282.1634 | 32.632 | 227.7489 | 2.6919 | 274.7761 | 141.0817
11.2969 | 282.1324 | 32.786 | 227.5845 | 2.691 | 274.6066 | 141.0662
11.2991 | 282.1017 | 32.664 | 227.6963 | 2.6902 | 274.7132 | 141.0508
11.3013 | 282.0489 | 32.3851 | 227.9576 | 2.6892 | 274.9657 | 141.0244
11.304 | 282.3967 | 32.2883 | 228.1703 | 2.6917 | 275.2365 | 141.1984
11.3065 | 282.4767 | 32.4059 | 228.0794 | 2.6918 | 275.1588 | 141.2383
11.3091 | 282.4893 | 32.5833 | 227.9062 | 2.6913 | 274.9877 | 141.2446
11.3117 | 282.4351 | 32.6581 | 227.8133 | 2.6902 | 274.8858 | 141.2175
11.3142 | 282.3809 | 32.4991 | 227.9543 | 2.6891 | 275.0178 | 141.1905
11.3168 | 282.3267 | 32.619 | 227.8163 | 2.688 | 274.8708 | 141.1634
11.3193 | 282.3173 | 32.8293 | 227.6029 | 2.6874 | 274.6557 | 141.1586
11.3217 | 282.2637 | 32.1276 | 228.2867 | 2.6863 | 275.3306 | 141.1318
11.324 | 282.255 | 32.3603 | 228.0511 | 2.6857 | 275.0936 | 141.1275
11.3263 | 282.2019 | 32.2911 | 228.1026 | 2.6847 | 275.1363 | 141.101
11.3287 | 282.1706 | 31.9591 | 228.4242 | 2.6838 | 275.4526 | 141.0853
11.331 | 282.296 | 32.1523 | 228.2728 | 2.6844 | 275.3221 | 141.148
11.3336 | 282.5991 | 32.5427 | 227.9834 | 2.6864 | 275.0832 | 141.2995
11.3362 | 282.6119 | 32.0596 | 228.4708 | 2.6859 | 275.5728 | 141.306
11.3387 | 282.5801 | 32.3793 | 228.1405 | 2.6851 | 275.2372 | 141.2901
11.3413 | 282.5036 | 32.1622 | 228.3321 | 2.6838 | 275.416 | 141.2518
11.3436 | 282.4056 | 32.141 | 228.3206 | 2.6824 | 275.3882 | 141.2028
11.346 | 282.3073 | 31.7871 | 228.6417 | 2.6809 | 275.6929 | 141.1536
11.3484 | 282.2313 | 31.9369 | 228.4666 | 2.6797 | 275.5052 | 141.1157
11.3507 | 282.1783 | 31.915 | 228.4708 | 2.6787 | 275.5005 | 141.0891
11.3531 | 282.1693 | 31.996 | 228.3868 | 2.6781 | 275.4151 | 141.0847
11.3555 | 282.1381 | 31.8465 | 228.5259 | 2.6772 | 275.5489 | 141.069
11.3578 | 282.0847 | 31.7524 | 228.6022 | 2.6762 | 275.6164 | 141.0424
11.3602 | 282.1205 | 31.8448 | 228.5218 | 2.6759 | 275.5418 | 141.0602
11.363 | 282.5122 | 32.2595 | 228.2376 | 2.6787 | 275.323 | 141.2561
11.3656 | 282.5915 | 31.7146 | 228.809 | 2.6788 | 275.9076 | 141.2958
11.3682 | 282.5821 | 32.2623 | 228.2581 | 2.6781 | 275.3551 | 141.291
11.3709 | 282.5497 | 32.1698 | 228.3398 | 2.6772 | 275.4314 | 141.2748
11.3734 | 282.4732 | 32.251 | 228.2331 | 2.6759 | 275.312 | 141.2366
11.3759 | 282.4193 | 32.0605 | 228.4057 | 2.6749 | 275.4756 | 141.2097
11.3785 | 282.4099 | 32.0108 | 228.4522 | 2.6742 | 275.5205 | 141.2049
11.3809 | 282.356 | 32.2046 | 228.2405 | 2.6731 | 275.2998 | 141.178
11.3833 | 282.3247 | 32.3199 | 228.1147 | 2.6723 | 275.1689 | 141.1624
11.3857 | 282.316 | 32.3617 | 228.07 | 2.6717 | 275.1227 | 141.158
11.388 | 282.3074 | 32.2046 | 228.2243 | 2.6711 | 275.2755 | 141.1537
11.3902 | 282.2543 | 32.074 | 228.3372 | 2.6701 | 275.3796 | 141.1272
11.3929 | 282.6688 | 31.8118 | 228.7375 | 2.6731 | 275.849 | 141.3344
11.3955 | 282.726 | 31.7762 | 228.7922 | 2.673 | 275.9132 | 141.363
11.398 | 282.6495 | 31.7528 | 228.7901 | 2.6717 | 275.8984 | 141.3248
11.4005 | 282.618 | 31.8956 | 228.6368 | 2.6708 | 275.7398 | 141.309
11.403 | 282.4971 | 31.8348 | 228.6573 | 2.6692 | 275.7402 | 141.2486
11.4053 | 282.3992 | 31.7322 | 228.7273 | 2.6678 | 275.7938 | 141.1996
11.4075 | 282.3241 | 31.9861 | 228.4483 | 2.6666 | 275.5023 | 141.162
11.4098 | 282.2931 | 32.3387 | 228.0854 | 2.6658 | 275.1342 | 141.1465
11.4121 | 282.1951 | 32.4028 | 227.9886 | 2.6644 | 275.0212 | 141.0976
11.4143 | 282.1647 | 31.9532 | 228.4281 | 2.6636 | 275.4555 | 141.0823
11.4167 | 282.1337 | 31.9046 | 228.4664 | 2.6628 | 275.4886 | 141.0668
11.4188 | 282.0809 | 31.933 | 228.4204 | 2.6619 | 275.4339 | 141.0405
11.4215 | 282.4727 | 32.1303 | 228.3537 | 2.6647 | 275.4324 | 141.2363
11.4241 | 282.5968 | 31.8798 | 228.6455 | 2.6651 | 275.745 | 141.2984
11.4268 | 282.5871 | 32.1491 | 228.373 | 2.6644 | 275.4708 | 141.2935
11.4295 | 282.5324 | 32.1491 | 228.3548 | 2.6633 | 275.4435 | 141.2662
11.432 | 282.4783 | 31.8885 | 228.5973 | 2.6623 | 275.677 | 141.2391
11.4346 | 282.4464 | 31.8663 | 228.6089 | 2.6614 | 275.6833 | 141.2232
11.437 | 282.3703 | 31.7784 | 228.6714 | 2.6602 | 275.7331 | 141.1851
11.4395 | 282.3387 | 31.9046 | 228.5347 | 2.6593 | 275.5912 | 141.1694
11.4419 | 282.3298 | 31.6371 | 228.7992 | 2.6587 | 275.8542 | 141.1649
11.4442 | 282.2542 | 31.842 | 228.5691 | 2.6575 | 275.6115 | 141.1271
11.4466 | 282.2229 | 31.75 | 228.6507 | 2.6566 | 275.6879 | 141.1115
11.4491 | 282.2137 | 31.8204 | 228.5772 | 2.656 | 275.6129 | 141.1069
11.4518 | 282.583 | 31.5024 | 229.0183 | 2.6586 | 276.1155 | 141.2915
11.4544 | 282.6625 | 31.6758 | 228.8714 | 2.6587 | 275.9818 | 141.3312
11.4571 | 282.6524 | 31.6347 | 228.9092 | 2.658 | 276.0179 | 141.3262
11.4597 | 282.5314 | 31.7042 | 228.7993 | 2.6563 | 275.8879 | 141.2657
11.4623 | 282.4324 | 31.4214 | 229.0491 | 2.6548 | 276.1212 | 141.2162
11.4648 | 282.3783 | 31.9749 | 228.4776 | 2.6538 | 275.5406 | 141.1891
11.4674 | 282.2795 | 31.5461 | 228.8735 | 2.6523 | 275.9201 | 141.1398
11.47 | 282.2029 | 31.9811 | 228.4129 | 2.6511 | 275.4467 | 141.1014
11.4725 | 282.1934 | 31.6506 | 228.7403 | 2.6504 | 275.7725 | 141.0967
11.4751 | 282.1839 | 31.6141 | 228.7736 | 2.6497 | 275.8042 | 141.0919
11.4774 | 282.1306 | 31.6871 | 228.6828 | 2.6487 | 275.7046 | 141.0653
11.4798 | 282.0324 | 31.638 | 228.6992 | 2.6473 | 275.7046 | 141.0162
11.4826 | 282.4459 | 31.7537 | 228.7213 | 2.6503 | 275.7957 | 141.223
11.4853 | 282.5471 | 31.7267 | 228.7821 | 2.6505 | 275.8733 | 141.2736
11.4881 | 282.5145 | 31.7829 | 228.715 | 2.6496 | 275.8008 | 141.2573
11.4908 | 282.4376 | 31.9236 | 228.5487 | 2.6483 | 275.6216 | 141.2188
11.4933 | 282.3612 | 32.2433 | 228.2035 | 2.647 | 275.2637 | 141.1806
11.496 | 282.2622 | 31.8334 | 228.5804 | 2.6456 | 275.6241 | 141.1311
11.4986 | 282.2524 | 31.983 | 228.4275 | 2.6449 | 275.4696 | 141.1262
11.5011 | 282.1761 | 31.911 | 228.4741 | 2.6436 | 275.5034 | 141.088
11.5036 | 282.0776 | 31.7295 | 228.6228 | 2.6422 | 275.6357 | 141.0388
11.5061 | 282.0461 | 32.1232 | 228.2186 | 2.6414 | 275.2263 | 141.0231
11.5086 | 282.0143 | 31.7528 | 228.5784 | 2.6405 | 275.5808 | 141.0072
11.5111 | 282.0051 | 32.0893 | 228.2388 | 2.6399 | 275.2397 | 141.0026
11.5139 | 282.307 | 32.496 | 227.9327 | 2.6419 | 274.9839 | 141.1535
11.5167 | 282.4302 | 31.9245 | 228.5453 | 2.6423 | 275.617 | 141.2151
11.5195 | 282.4199 | 32.1429 | 228.3235 | 2.6415 | 275.3934 | 141.2099
11.5222 | 282.365 | 32.1083 | 228.3398 | 2.6404 | 275.4006 | 141.1825
11.5248 | 282.2437 | 32.0428 | 228.3648 | 2.6388 | 275.4055 | 141.1219
11.5274 | 282.1674 | 31.8649 | 228.5173 | 2.6375 | 275.5452 | 141.0837
11.5299 | 282.0687 | 31.6605 | 228.6888 | 2.6361 | 275.7002 | 141.0343
11.5325 | 281.9923 | 31.9487 | 228.3751 | 2.6349 | 275.3739 | 140.9962
11.535 | 281.9608 | 31.6768 | 228.6365 | 2.634 | 275.63 | 140.9804
11.5374 | 281.9293 | 31.8465 | 228.4563 | 2.6332 | 275.4446 | 140.9647
11.5398 | 281.8981 | 31.4971 | 228.7953 | 2.6324 | 275.7783 | 140.949
11.5424 | 281.8663 | 31.8505 | 228.4313 | 2.6315 | 275.4091 | 140.9332
11.5451 | 282.2349 | 31.9996 | 228.4051 | 2.6341 | 275.4443 | 141.1175
11.5481 | 282.3801 | 32.2587 | 228.1944 | 2.6347 | 275.2577 | 141.19
11.551 | 282.3469 | 32.0199 | 228.4221 | 2.6337 | 275.48 | 141.1735
11.5538 | 282.3364 | 31.9218 | 228.5167 | 2.633 | 275.5728 | 141.1682
11.5566 | 282.2815 | 32.1712 | 228.249 | 2.6319 | 275.2959 | 141.1407
11.5593 | 282.2046 | 31.7348 | 228.6598 | 2.6306 | 275.6939 | 141.1023
11.5619 | 282.1502 | 32.0348 | 228.3417 | 2.6295 | 275.3667 | 141.0751
11.5646 | 282.0956 | 32.1351 | 228.2232 | 2.6284 | 275.2391 | 141.0478
11.5671 | 282.0416 | 31.8898 | 228.4505 | 2.6274 | 275.4574 | 141.0208
11.5697 | 282.0321 | 32.0159 | 228.3212 | 2.6267 | 275.3265 | 141.016
11.5721 | 282.0229 | 31.8528 | 229.4812 | 2.6261 | 276.485 | 141.0114
11.5746 | 281.9468 | 31.6096 | 228.6991 | 2.6249 | 275.6902 | 140.9734
11.5775 | 282.3593 | 31.8023 | 228.6439 | 2.6278 | 275.7037 | 141.1796
11.5804 | 282.4821 | 31.651 | 228.8361 | 2.6282 | 275.9165 | 141.2411
11.5832 | 282.4495 | 31.8019 | 228.6743 | 2.6273 | 275.7493 | 141.2248
11.586 | 282.3501 | 31.6645 | 228.7786 | 2.6258 | 275.8369 | 141.175
11.5887 | 282.2952 | 31.4105 | 229.0143 | 2.6247 | 276.0635 | 141.1476
11.5913 | 282.1963 | 31.4173 | 228.9745 | 2.6232 | 276.0073 | 141.0982
11.5939 | 282.0977 | 31.7573 | 228.6017 | 2.6218 | 275.618 | 141.0489
11.5964 | 282.0882 | 31.6298 | 228.726 | 2.6212 | 275.7407 | 141.0441
11.5991 | 282.0339 | 31.9568 | 228.3809 | 2.6201 | 275.3865 | 141.0169
11.6015 | 282.0024 | 31.815 | 228.5122 | 2.6193 | 275.5126 | 141.0012
11.6041 | 282.0374 | 32.0948 | 228.2441 | 2.619 | 275.2503 | 141.0187
11.6066 | 282.0279 | 31.6416 | 228.6941 | 2.6183 | 275.6988 | 141.014
11.6092 | 282.3077 | 31.847 | 228.582 | 2.6202 | 275.6333 | 141.1539
11.6119 | 282.4316 | 31.551 | 228.9193 | 2.6206 | 275.9912 | 141.2158
11.6146 | 282.3993 | 31.6326 | 228.8269 | 2.6197 | 275.8934 | 141.1996
11.6172 | 282.3447 | 31.5929 | 228.8484 | 2.6187 | 275.9058 | 141.1723
11.6198 | 282.2238 | 31.5825 | 228.8185 | 2.6171 | 275.8558 | 141.1119
11.6223 | 282.1255 | 31.6186 | 228.7496 | 2.6156 | 275.7705 | 141.0627
11.6247 | 282.0049 | 31.6681 | 228.6599 | 2.6141 | 275.6608 | 141.0025
11.6271 | 281.9514 | 31.4997 | 228.8105 | 2.6131 | 275.8024 | 140.9757
11.6295 | 281.8982 | 31.7019 | 228.5906 | 2.6121 | 275.5736 | 140.9491
11.6319 | 281.867 | 31.542 | 228.7401 | 2.6113 | 275.7179 | 140.9335
11.6341 | 281.8363 | 31.8559 | 228.4159 | 2.6105 | 275.3887 | 140.9182
11.6364 | 281.7834 | 32.0321 | 228.2221 | 2.6095 | 275.186 | 140.8917
11.6389 | 282.1079 | 32.1897 | 228.1727 | 2.6118 | 275.1906 | 141.0539
11.6416 | 282.2314 | 32.1893 | 228.2142 | 2.6122 | 275.2528 | 141.1157
11.6442 | 282.2442 | 32.0596 | 228.3482 | 2.6117 | 275.3889 | 141.1221
11.6467 | 282.1679 | 31.9582 | 228.4242 | 2.6105 | 275.4521 | 141.0839
11.6493 | 282.0916 | 32.0343 | 228.3226 | 2.6093 | 275.3379 | 141.0458
11.6518 | 282.0153 | 31.9942 | 228.3373 | 2.6081 | 275.3398 | 141.0076
11.6542 | 281.9173 | 31.9559 | 228.3429 | 2.6067 | 275.3291 | 140.9586
11.6567 | 281.8635 | 32.142 | 228.1389 | 2.6057 | 275.1162 | 140.9318
11.6591 | 281.8101 | 31.8677 | 228.3954 | 2.6047 | 275.3637 | 140.905
11.6614 | 281.8014 | 32.2375 | 228.0227 | 2.6041 | 274.9896 | 140.9007
11.6638 | 281.7702 | 32.1446 | 228.1052 | 2.6033 | 275.0669 | 140.8851
11.6662 | 281.7612 | 32.092 | 228.1548 | 2.6027 | 275.115 | 140.8806
11.6688 | 282.0633 | 32.3028 | 228.0447 | 2.6047 | 275.0553 | 141.0317
11.6715 | 282.2533 | 32.2807 | 228.1301 | 2.6057 | 275.1724 | 141.1267
11.6741 | 282.2435 | 32.1083 | 228.2993 | 2.605 | 275.3399 | 141.1218
11.6767 | 282.1673 | 31.9032 | 228.479 | 2.6038 | 275.5068 | 141.0836
11.6792 | 282.0687 | 32.0762 | 228.2731 | 2.6024 | 275.2846 | 141.0344
11.6818 | 282.037 | 32.0808 | 228.2579 | 2.6016 | 275.2641 | 141.0185
11.6843 | 281.961 | 32.0077 | 228.3057 | 2.6004 | 275.2992 | 140.9805
11.6867 | 281.9075 | 31.7483 | 228.5473 | 2.5994 | 275.5319 | 140.9538
11.6891 | 281.8763 | 31.9145 | 228.3707 | 2.5986 | 275.3501 | 140.9382
11.6915 | 281.8451 | 32.1784 | 228.0964 | 2.5978 | 275.0706 | 140.9226
11.6939 | 281.8139 | 32.0695 | 228.1949 | 2.597 | 275.1638 | 140.9069
11.6962 | 281.8275 | 32.1387 | 228.1302 | 2.5966 | 275.1014 | 140.9137
11.6987 | 282.1295 | 32.1866 | 228.183 | 2.5986 | 275.2045 | 141.0647
11.7014 | 282.2754 | 32.4028 | 228.0154 | 2.5993 | 275.0613 | 141.1377
11.704 | 282.2876 | 32.2564 | 228.1659 | 2.5988 | 275.2138 | 141.1438
11.7066 | 282.2559 | 31.9358 | 228.4759 | 2.5979 | 275.5185 | 141.1279
11.7091 | 282.1351 | 32.1807 | 228.1907 | 2.5963 | 275.2133 | 141.0676
11.7116 | 282.0814 | 31.7879 | 228.5656 | 2.5953 | 275.5792 | 141.0407
11.7141 | 281.9832 | 31.6244 | 228.6964 | 2.5939 | 275.6936 | 140.9916
11.7165 | 281.9519 | 31.9501 | 228.3603 | 2.5931 | 275.3523 | 140.976
11.7189 | 281.9207 | 31.6028 | 228.6972 | 2.5923 | 275.684 | 140.9604
11.7213 | 281.9118 | 31.8681 | 228.4289 | 2.5917 | 275.4142 | 140.9559
11.7238 | 281.8803 | 31.86 | 228.4265 | 2.5909 | 275.4065 | 140.9401
11.7261 | 281.8716 | 31.8037 | 228.4799 | 2.5903 | 275.4585 | 140.9358
11.7286 | 282.1513 | 31.8736 | 228.5032 | 2.5921 | 275.5284 | 141.0756
11.7313 | 282.3191 | 31.7947 | 228.6381 | 2.593 | 275.6913 | 141.1596
11.7339 | 282.2426 | 31.6005 | 228.8068 | 2.5918 | 275.8472 | 141.1213
11.7365 | 282.2331 | 31.8523 | 228.5518 | 2.5911 | 275.5907 | 141.1166
11.7391 | 282.1788 | 32.0307 | 228.3553 | 2.5901 | 275.3851 | 141.0894
11.7416 | 282.0584 | 31.811 | 228.5349 | 2.5885 | 275.5446 | 141.0292
11.7441 | 282.0047 | 31.6894 | 228.6386 | 2.5875 | 275.6393 | 141.0023
11.7466 | 281.9729 | 31.8145 | 228.5029 | 2.5867 | 275.4984 | 140.9865
11.7489 | 281.8975 | 31.351 | 228.9412 | 2.5855 | 275.9242 | 140.9488
11.7513 | 281.8444 | 31.4415 | 228.833 | 2.5845 | 275.8071 | 140.9222
11.7536 | 281.8357 | 31.516 | 228.7556 | 2.584 | 275.7282 | 140.9178
11.7558 | 281.7828 | 31.6343 | 228.6197 | 2.583 | 275.5835 | 140.8914
11.7584 | 282.0401 | 31.7106 | 228.6292 | 2.5846 | 275.6358 | 141.02
11.761 | 282.2749 | 31.9456 | 228.4724 | 2.5861 | 275.5182 | 141.1374
11.7636 | 282.2209 | 32.1613 | 228.2387 | 2.585 | 275.2756 | 141.1105
11.766 | 282.1672 | 32.4244 | 227.9577 | 2.584 | 274.9856 | 141.0836
11.7684 | 282.1137 | 31.8713 | 228.493 | 2.5831 | 275.512 | 141.0569
11.7708 | 282.0158 | 32.2599 | 228.0718 | 2.5817 | 275.0744 | 141.0079
11.7731 | 281.8963 | 31.9906 | 228.3012 | 2.5802 | 275.2839 | 140.9481
11.7754 | 281.8876 | 31.9591 | 228.3298 | 2.5796 | 275.3111 | 140.9438
11.7776 | 281.8127 | 31.6203 | 228.6437 | 2.5785 | 275.6125 | 140.9064
11.7798 | 281.7823 | 31.6321 | 228.6217 | 2.5778 | 275.5855 | 140.8912
11.7822 | 281.7956 | 31.6808 | 228.5775 | 2.5773 | 275.5434 | 140.8978
11.7846 | 281.7644 | 31.9159 | 228.332 | 2.5766 | 275.2927 | 140.8822
11.787 | 282 | 31.9901 | 228.3363 | 2.578 | 275.3363 | 141
11.7898 | 282.3008 | 32.0992 | 228.3275 | 2.58 | 275.3776 | 141.1504
11.7924 | 282.3352 | 32.3482 | 229.0899 | 2.5797 | 276.1458 | 141.1676
11.7951 | 282.3476 | 32.1793 | 228.263 | 2.5792 | 275.3209 | 141.1738
11.7976 | 282.2492 | 31.9205 | 228.489 | 2.5778 | 275.5305 | 141.1246
11.8002 | 282.173 | 32.0064 | 228.3777 | 2.5766 | 275.4065 | 141.0865
11.8026 | 282.1193 | 31.8573 | 228.5089 | 2.5756 | 275.5288 | 141.0597
11.805 | 282.0662 | 31.9955 | 228.353 | 2.5747 | 275.364 | 141.0331
11.8073 | 281.9908 | 32.101 | 228.2223 | 2.5735 | 275.2208 | 140.9954
11.8098 | 281.9593 | 31.995 | 228.3178 | 2.5727 | 275.3111 | 140.9797
11.8121 | 281.9284 | 31.7056 | 228.5969 | 2.5719 | 275.585 | 140.9642
11.8143 | 281.9422 | 31.261 | 229.0461 | 2.5716 | 276.0365 | 140.9711
11.817 | 282.2657 | 31.9186 | 228.4964 | 2.5737 | 275.5407 | 141.1329
11.8197 | 282.4112 | 31.8393 | 228.6242 | 2.5744 | 275.6927 | 141.2056
11.8222 | 282.4239 | 31.7654 | 228.7023 | 2.5739 | 275.7729 | 141.2119
11.8248 | 282.3918 | 31.5051 | 228.9519 | 2.5731 | 276.0172 | 141.1959
11.8274 | 282.3157 | 31.4488 | 228.9828 | 2.5719 | 276.0354 | 141.1578
11.8298 | 282.1956 | 31.3749 | 229.0167 | 2.5704 | 276.0493 | 141.0978
11.8322 | 282.0975 | 31.5893 | 228.7696 | 2.569 | 275.7858 | 141.0487
11.8346 | 282.0443 | 31.3632 | 228.978 | 2.568 | 275.9854 | 141.0222
11.8369 | 281.9912 | 31.266 | 229.0575 | 2.5671 | 276.056 | 140.9956
11.8393 | 281.96 | 31.397 | 228.9161 | 2.5663 | 275.9094 | 140.98
11.8416 | 281.9291 | 31.4857 | 228.8171 | 2.5655 | 275.8052 | 140.9645
11.8442 | 281.8529 | 31.5384 | 228.739 | 2.5643 | 275.7145 | 140.9265
11.8467 | 282.0433 | 31.6371 | 228.7037 | 2.5654 | 275.711 | 141.0217
11.8496 | 282.3437 | 31.6357 | 228.8053 | 2.5673 | 275.8625 | 141.1718
11.8523 | 282.3778 | 31.5861 | 228.8662 | 2.567 | 275.9292 | 141.1889
11.8551 | 282.3896 | 31.6181 | 228.8382 | 2.5665 | 275.9031 | 141.1948
11.8579 | 282.3349 | 31.5006 | 228.9374 | 2.5654 | 275.9932 | 141.1674
11.8605 | 282.2806 | 31.5228 | 228.8971 | 2.5644 | 275.9439 | 141.1403
11.8631 | 282.2264 | 31.759 | 228.6429 | 2.5634 | 275.6806 | 141.1132
11.8656 | 282.2391 | 31.3902 | 229.0159 | 2.563 | 276.0557 | 141.1195
11.8682 | 282.1629 | 31.4303 | 228.9504 | 2.5618 | 275.9776 | 141.0815
11.8707 | 282.1315 | 31.3713 | 228.9989 | 2.561 | 276.0208 | 141.0657
11.8731 | 282.1444 | 31.2326 | 229.1419 | 2.5605 | 276.166 | 141.0722
11.8755 | 282.1354 | 31.5726 | 228.7989 | 2.5599 | 275.8215 | 141.0677
11.8779 | 282.2375 | 31.0602 | 229.3454 | 2.5603 | 276.3849 | 141.1187
11.8806 | 282.5161 | 31.4407 | 229.0577 | 2.5621 | 276.1437 | 141.258
11.8832 | 282.5509 | 31.4781 | 229.0319 | 2.5618 | 276.1238 | 141.2755
11.8859 | 282.5186 | 31.1821 | 229.3172 | 2.5609 | 276.4036 | 141.2593
11.8884 | 282.4203 | 31.16 | 229.3065 | 2.5596 | 276.3765 | 141.2101
11.8909 | 282.3444 | 31.2295 | 229.2117 | 2.5584 | 276.2691 | 141.1722
11.8933 | 282.2244 | 31.4087 | 228.9925 | 2.5569 | 276.0299 | 141.1122
11.8958 | 282.193 | 31.2529 | 229.1378 | 2.5561 | 276.17 | 141.0965
11.8981 | 282.0954 | 31.043 | 229.3152 | 2.5548 | 276.3311 | 141.0477
11.9005 | 282.0643 | 31.1273 | 229.2205 | 2.554 | 276.2312 | 141.0321
11.9028 | 282.0334 | 31.0826 | 229.2549 | 2.5532 | 276.2605 | 141.0167
11.9051 | 282.0246 | 30.8827 | 229.4519 | 2.5527 | 276.456 | 141.0123
11.9077 | 282.1705 | 31.2362 | 229.147 | 2.5533 | 276.1754 | 141.0852
11.9103 | 282.4271 | 31.1542 | 229.3146 | 2.5549 | 276.3857 | 141.2135
11.913 | 282.417 | 30.7551 | 229.7103 | 2.5543 | 276.7798 | 141.2085
11.9156 | 282.4072 | 30.7363 | 229.7258 | 2.5536 | 276.7937 | 141.2036
11.9183 | 282.3527 | 31.0701 | 229.3739 | 2.5526 | 276.4326 | 141.1763
11.9209 | 282.2763 | 31.1532 | 229.2653 | 2.5514 | 276.3113 | 141.1381
11.9236 | 282.1774 | 30.9885 | 229.397 | 2.55 | 276.4266 | 141.0887
11.9262 | 282.1454 | 31.0907 | 229.2842 | 2.5491 | 276.3084 | 141.0727
11.9289 | 282.1354 | 31.0173 | 229.3542 | 2.5485 | 276.3768 | 141.0677
11.9316 | 282.1034 | 31.1962 | 229.1647 | 2.5477 | 276.1819 | 141.0517
11.9341 | 282.0938 | 31.0578 | 229.2999 | 2.547 | 276.3155 | 141.0469
11.9366 | 282.0843 | 31.0006 | 229.3539 | 2.5464 | 276.3679 | 141.0421
11.9392 | 282.2079 | 31.3312 | 229.0645 | 2.5469 | 276.0991 | 141.1039
11.9423 | 282.5512 | 31.5384 | 228.9717 | 2.5491 | 276.0636 | 141.2756
11.9452 | 282.6071 | 31.3255 | 229.2033 | 2.549 | 276.3045 | 141.3036
11.948 | 282.5743 | 31.121 | 229.3968 | 2.5481 | 276.4925 | 141.2871
11.9507 | 282.5198 | 31.2489 | 229.2508 | 2.5471 | 276.3374 | 141.2599
11.9535 | 282.4429 | 31.3898 | 229.0842 | 2.5458 | 276.1581 | 141.2215
11.9561 | 282.3663 | 31.1631 | 229.2854 | 2.5446 | 276.3464 | 141.1831
11.9588 | 282.2677 | 30.8461 | 229.5695 | 2.5432 | 276.6142 | 141.1339
11.9615 | 282.2354 | 31.3763 | 229.0286 | 2.5424 | 276.0678 | 141.1177
11.9641 | 282.1591 | 31.0917 | 229.2877 | 2.5412 | 276.3142 | 141.0795
11.9666 | 282.1276 | 30.5895 | 229.7794 | 2.5404 | 276.8007 | 141.0638
11.969 | 282.074 | 30.9817 | 229.3694 | 2.5394 | 276.3817 | 141.037
11.9715 | 282.0425 | 30.9867 | 229.3539 | 2.5387 | 276.361 | 141.0213
11.9743 | 282.3868 | 31.0727 | 229.3826 | 2.5409 | 276.4471 | 141.1934
11.9771 | 282.5095 | 31.1056 | 229.3906 | 2.5414 | 276.4756 | 141.2548
11.98 | 282.4986 | 30.9736 | 229.519 | 2.5407 | 276.6021 | 141.2493
11.9827 | 282.4663 | 31.3177 | 229.1641 | 2.5398 | 276.2419 | 141.2332
11.9856 | 282.3889 | 31.402 | 229.054 | 2.5386 | 276.1188 | 141.1944
11.9884 | 282.3785 | 31.1372 | 229.3154 | 2.5379 | 276.3785 | 141.1893
11.9911 | 282.3463 | 31.3123 | 229.1295 | 2.537 | 276.1872 | 141.1731
11.9938 | 282.2918 | 31.4817 | 228.942 | 2.536 | 275.9906 | 141.1459
11.9964 | 282.2598 | 30.9642 | 229.4488 | 2.5352 | 276.4921 | 141.1299
11.9989 | 282.2503 | 31.1884 | 229.2214 | 2.5346 | 276.2631 | 141.1251
12.0015 | 282.2186 | 31.3569 | 229.0424 | 2.5338 | 276.0788 | 141.1093
12.0039 | 282.2093 | 31.2052 | 229.191 | 2.5332 | 276.2258 | 141.1046
12.0068 | 282.5534 | 31.4037 | 229.1072 | 2.5354 | 276.1994 | 141.2767
12.0096 | 282.6982 | 31.1998 | 229.3593 | 2.5361 | 276.4757 | 141.3491
12.0123 | 282.7322 | 31.0434 | 229.5271 | 2.5358 | 276.6491 | 141.3661
12.0149 | 282.7002 | 31.075 | 229.4848 | 2.5349 | 276.6015 | 141.3501
12.0175 | 282.602 | 31.1417 | 229.3854 | 2.5336 | 276.4857 | 141.301
12.0201 | 282.5256 | 31.2007 | 229.3009 | 2.5324 | 276.3885 | 141.2628
12.0226 | 282.4498 | 31.1001 | 229.3762 | 2.5313 | 276.4512 | 141.2249
12.025 | 282.3962 | 31.4254 | 229.0331 | 2.5303 | 276.0991 | 141.1981
12.0275 | 282.3204 | 31.5322 | 228.901 | 2.5291 | 275.9544 | 141.1602
12.0299 | 282.2671 | 31.3843 | 229.0311 | 2.5282 | 276.0756 | 141.1335
12.0323 | 282.1919 | 31.5903 | 228.8001 | 2.5271 | 275.832 | 141.0959
12.0346 | 282.1388 | 31.2213 | 229.1514 | 2.5261 | 276.1745 | 141.0694
12.0373 | 282.5055 | 31.4176 | 229.0773 | 2.5286 | 276.1616 | 141.2528
12.04 | 282.5841 | 31.5403 | 228.9808 | 2.5287 | 276.0781 | 141.292
12.0426 | 282.5742 | 31.5433 | 228.9745 | 2.5281 | 276.0702 | 141.2871
12.0453 | 282.5198 | 31.2682 | 229.2315 | 2.5271 | 276.3181 | 141.2599
12.0479 | 282.4213 | 31.3155 | 229.1513 | 2.5257 | 276.2216 | 141.2107
12.0504 | 282.3234 | 31.3002 | 229.134 | 2.5244 | 276.1879 | 141.1617
12.053 | 282.2693 | 31.129 | 229.2872 | 2.5234 | 276.332 | 141.1346
12.0555 | 282.1932 | 31.2407 | 229.1501 | 2.5222 | 276.1823 | 141.0966
12.0581 | 282.1615 | 31.2764 | 229.1038 | 2.5214 | 276.1308 | 141.0808
12.0606 | 282.1301 | 30.8678 | 229.502 | 2.5206 | 276.5236 | 141.065
12.0629 | 282.077 | 31.0867 | 229.2654 | 2.5197 | 276.2782 | 141.0385
12.0653 | 282.0902 | 31.2444 | 229.1121 | 2.5193 | 276.1271 | 141.0451
12.068 | 282.4565 | 31.4344 | 229.0442 | 2.5218 | 276.1203 | 141.2283
12.0708 | 282.5791 | 31.2633 | 229.2561 | 2.5222 | 276.3526 | 141.2895
12.0737 | 282.5906 | 31.0249 | 229.4984 | 2.5217 | 276.5968 | 141.2953
12.0764 | 282.5802 | 31.139 | 229.3808 | 2.521 | 276.4775 | 141.2901
12.0791 | 282.5036 | 31.0619 | 229.4324 | 2.5199 | 276.5163 | 141.2518
12.0817 | 282.4495 | 31.2588 | 229.2174 | 2.5189 | 276.2923 | 141.2247
12.0843 | 282.3956 | 30.9498 | 229.5085 | 2.5179 | 276.5744 | 141.1978
12.0867 | 282.2977 | 31.0944 | 229.3312 | 2.5166 | 276.3809 | 141.1489
12.0892 | 282.2663 | 31.0571 | 229.3581 | 2.5158 | 276.4024 | 141.1331
12.0917 | 282.2348 | 30.8868 | 229.5179 | 2.515 | 276.557 | 141.1174
12.0942 | 282.1813 | 31.0835 | 229.3033 | 2.514 | 276.3335 | 141.0906
12.0965 | 282.1061 | 31.0547 | 229.3071 | 2.5129 | 276.3247 | 141.053
12.0991 | 282.3842 | 31.1745 | 230.28 | 2.5147 | 277.344 | 141.1921
12.1018 | 282.5291 | 31.2322 | 229.2706 | 2.5153 | 276.3588 | 141.2646
12.1044 | 282.5193 | 31.011 | 229.4885 | 2.5147 | 276.575 | 141.2596
12.107 | 282.5094 | 31.0264 | 229.4698 | 2.5141 | 276.5547 | 141.2547
12.1097 | 282.411 | 31.3505 | 229.1129 | 2.5127 | 276.1814 | 141.2055
12.1121 | 282.3131 | 30.9151 | 229.5157 | 2.5114 | 276.5679 | 141.1566
12.1147 | 282.2372 | 30.7822 | 229.6233 | 2.5103 | 276.6628 | 141.1186
12.1173 | 282.2273 | 31.1043 | 229.2979 | 2.5096 | 276.3358 | 141.1137
12.1198 | 282.1516 | 31.0038 | 229.3731 | 2.5085 | 276.3984 | 141.0758
12.1223 | 282.1202 | 31.3727 | 228.9938 | 2.5077 | 276.0138 | 141.0601
12.1248 | 282.1549 | 31.3196 | 229.0584 | 2.5075 | 276.0843 | 141.0775
12.1271 | 282.124 | 30.9322 | 229.4355 | 2.5067 | 276.4562 | 141.062
12.1297 | 282.4463 | 31.0895 | 229.3857 | 2.5089 | 276.4601 | 141.2232
12.1326 | 282.6349 | 31.0034 | 229.5346 | 2.5098 | 276.6405 | 141.3175
12.1353 | 282.6691 | 30.9259 | 229.6235 | 2.5096 | 276.7351 | 141.3346
12.138 | 282.659 | 30.8719 | 229.6742 | 2.5089 | 276.784 | 141.3295
12.1405 | 282.6051 | 30.8737 | 229.6544 | 2.5079 | 276.7553 | 141.3026
12.1431 | 282.5067 | 30.6916 | 229.8037 | 2.5066 | 276.8882 | 141.2534
12.1454 | 282.4319 | 30.4372 | 230.0332 | 2.5055 | 277.1051 | 141.2159
12.1479 | 282.4001 | 30.8971 | 230.5627 | 2.5047 | 277.6294 | 141.2001
12.1503 | 282.3469 | 30.6921 | 229.7499 | 2.5038 | 276.8077 | 141.1734
12.1527 | 282.2938 | 30.5395 | 229.8848 | 2.5029 | 276.9338 | 141.1469
12.155 | 282.2851 | 30.8263 | 229.5951 | 2.5023 | 276.6426 | 141.1425
12.1572 | 282.2324 | 30.6661 | 229.7378 | 2.5014 | 276.7765 | 141.1162
12.1597 | 282.4004 | 30.7065 | 229.7534 | 2.5023 | 276.8201 | 141.2002
12.1623 | 282.6119 | 30.7065 | 229.8239 | 2.5035 | 276.9259 | 141.306
12.1647 | 282.6247 | 30.8601 | 229.6745 | 2.5031 | 276.7787 | 141.3124
12.1673 | 282.5709 | 30.58 | 229.9367 | 2.5021 | 277.0319 | 141.2855
12.1698 | 282.4949 | 30.5781 | 229.9133 | 2.501 | 276.9958 | 141.2475
12.1722 | 282.4638 | 30.3053 | 230.1757 | 2.5002 | 277.253 | 141.2319
12.1747 | 282.3217 | 30.8655 | 229.5681 | 2.4986 | 276.6218 | 141.1609
12.1772 | 282.2682 | 30.4895 | 229.9263 | 2.4976 | 276.971 | 141.1341
12.1796 | 282.2591 | 30.7183 | 229.6945 | 2.4971 | 276.7377 | 141.1296
12.1819 | 282.2061 | 30.681 | 229.7141 | 2.4961 | 276.7485 | 141.1031
12.1843 | 282.175 | 30.6881 | 229.6966 | 2.4954 | 276.7258 | 141.0875
12.1867 | 282.2102 | 30.6337 | 229.7628 | 2.4952 | 276.7978 | 141.1051
12.1892 | 282.4222 | 30.9021 | 229.565 | 2.4964 | 276.6354 | 141.2111
12.1919 | 282.6555 | 30.8593 | 229.6856 | 2.4978 | 276.7948 | 141.3277
12.1946 | 282.6896 | 30.326 | 230.2303 | 2.4975 | 277.3452 | 141.3448
12.1971 | 282.6136 | 30.6282 | 229.9027 | 2.4964 | 277.005 | 141.3068
12.1997 | 282.5377 | 30.616 | 229.8896 | 2.4952 | 276.9792 | 141.2688
12.2022 | 282.4839 | 30.6949 | 229.7928 | 2.4943 | 276.8734 | 141.2419
12.2046 | 282.3864 | 30.6417 | 229.8135 | 2.493 | 276.8779 | 141.1932
12.207 | 282.3331 | 30.4881 | 229.9493 | 2.4921 | 277.0048 | 141.1665
12.2094 | 282.2577 | 30.3242 | 230.0881 | 2.4909 | 277.131 | 141.1288
12.2118 | 282.2044 | 30.4836 | 229.9109 | 2.49 | 276.945 | 141.1022
12.2142 | 282.1733 | 30.3971 | 229.9871 | 2.4893 | 277.0159 | 141.0866
12.2165 | 282.1203 | 30.0827 | 230.2838 | 2.4884 | 277.3039 | 141.0602
12.219 | 282.3986 | 30.3368 | 230.1225 | 2.4901 | 277.1889 | 141.1993
12.2219 | 282.6091 | 30.4913 | 230.0381 | 2.4913 | 277.1396 | 141.3045
12.2248 | 282.6203 | 30.5445 | 229.9887 | 2.4908 | 277.092 | 141.3101
12.2274 | 282.5883 | 30.407 | 230.1155 | 2.49 | 277.2135 | 141.2941
12.2301 | 282.5339 | 30.5174 | 229.987 | 2.489 | 277.076 | 141.267
12.2326 | 282.3919 | 30.4092 | 230.0478 | 2.4873 | 277.1132 | 141.196
12.235 | 282.3163 | 30.2967 | 230.1351 | 2.4862 | 277.1878 | 141.1581
12.2374 | 282.263 | 30.076 | 230.3381 | 2.4853 | 277.3819 | 141.1315
12.2399 | 282.1653 | 30.3998 | 229.9817 | 2.484 | 277.0092 | 141.0826
12.2422 | 282.1123 | 30.2831 | 230.0807 | 2.4831 | 277.0994 | 141.0561
12.2446 | 282.0812 | 30.254 | 230.0995 | 2.4823 | 277.113 | 141.0406
12.247 | 282.0721 | 30.0995 | 230.2509 | 2.4818 | 277.263 | 141.0361
12.2496 | 282.2174 | 30.4634 | 229.9355 | 2.4824 | 276.9717 | 141.1087
12.2523 | 282.4944 | 30.3813 | 230.1099 | 2.4841 | 277.1923 | 141.2472
12.2552 | 282.5501 | 30.667 | 229.8428 | 2.484 | 276.9344 | 141.275
12.2578 | 282.5844 | 30.4219 | 230.0993 | 2.4838 | 277.1967 | 141.2922
12.2604 | 282.5746 | 30.6164 | 229.9015 | 2.4832 | 276.9973 | 141.2873
12.263 | 282.5205 | 30.6313 | 229.8686 | 2.4822 | 276.9553 | 141.2602
12.2657 | 282.4664 | 30.5156 | 229.9663 | 2.4812 | 277.044 | 141.2332
12.2681 | 282.3908 | 30.6819 | 229.7748 | 2.4801 | 276.8399 | 141.1954
12.2705 | 282.3376 | 30.5768 | 229.8621 | 2.4792 | 276.9184 | 141.1688
12.2729 | 282.3067 | 30.6358 | 229.7928 | 2.4785 | 276.8439 | 141.1533
12.2753 | 282.2977 | 30.2566 | 230.169 | 2.4779 | 277.2186 | 141.1488
12.2774 | 282.2231 | 30.0283 | 230.3725 | 2.4769 | 277.4097 | 141.1116
12.2797 | 282.3694 | 30.0215 | 230.428 | 2.4776 | 277.4896 | 141.1847
12.2823 | 282.6027 | 30.1629 | 230.3644 | 2.479 | 277.4648 | 141.3013
12.2848 | 282.5934 | 30.2237 | 230.3005 | 2.4784 | 277.3994 | 141.2967
12.2874 | 282.6056 | 29.8427 | 230.6856 | 2.478 | 277.7865 | 141.3028
12.2898 | 282.5303 | 29.8697 | 230.6335 | 2.4769 | 277.7218 | 141.2651
12.2922 | 282.3665 | 30.0409 | 230.4077 | 2.4751 | 277.4688 | 141.1833
12.2945 | 282.2915 | 30.1989 | 230.2247 | 2.474 | 277.2732 | 141.1457
12.2969 | 282.2385 | 30.403 | 230.0029 | 2.4731 | 277.0426 | 141.1192
12.2992 | 282.1413 | 30.0908 | 230.2827 | 2.4718 | 277.3063 | 141.0707
12.3016 | 282.1323 | 30.0877 | 230.2828 | 2.4713 | 277.3049 | 141.0662
12.3041 | 282.1672 | 29.8904 | 230.4917 | 2.471 | 277.5196 | 141.0836
12.3064 | 282.1143 | 30.2949 | 230.0696 | 2.4701 | 277.0886 | 141.0571
12.3091 | 282.3693 | 30.326 | 230.1235 | 2.4717 | 277.1851 | 141.1847
12.3119 | 282.624 | 30.3988 | 230.1356 | 2.4732 | 277.2396 | 141.312
12.3146 | 282.636 | 30.1062 | 230.4322 | 2.4728 | 277.5382 | 141.318
12.3172 | 282.6259 | 29.9854 | 230.5496 | 2.4721 | 277.6539 | 141.3129
12.3199 | 282.6157 | 30.3849 | 230.1467 | 2.4715 | 277.2494 | 141.3079
12.3226 | 282.5175 | 29.9266 | 230.5723 | 2.4702 | 277.6585 | 141.2587
12.3252 | 282.4414 | 29.9796 | 230.4939 | 2.469 | 277.5675 | 141.2207
12.3277 | 282.4539 | 30.0331 | 230.4446 | 2.4686 | 277.5202 | 141.2269
12.3302 | 282.4004 | 30.0476 | 230.4123 | 2.4677 | 277.479 | 141.2002
12.3327 | 282.3469 | 30.2791 | 230.1629 | 2.4668 | 277.2207 | 141.1734
12.3351 | 282.3817 | 29.8229 | 230.6307 | 2.4666 | 277.6944 | 141.1909
12.3375 | 282.3285 | 29.9531 | 230.4828 | 2.4657 | 277.5376 | 141.1643
12.3402 | 282.4512 | 30.2656 | 230.2112 | 2.4661 | 277.2864 | 141.2256
12.3429 | 282.7503 | 30.1678 | 230.4087 | 2.468 | 277.5337 | 141.3751
12.3456 | 282.7841 | 30.375 | 230.2128 | 2.4677 | 277.3434 | 141.392
12.3484 | 282.7295 | 30.1687 | 230.4009 | 2.4667 | 277.5224 | 141.3647
12.3509 | 282.6539 | 30.0125 | 230.5319 | 2.4656 | 277.6408 | 141.3269
12.3534 | 282.578 | 30.1004 | 230.4187 | 2.4645 | 277.515 | 141.289
12.3559 | 282.4583 | 30.0522 | 230.427 | 2.463 | 277.5033 | 141.2291
12.3584 | 282.3827 | 30.1418 | 230.3122 | 2.4619 | 277.376 | 141.1914
12.3607 | 282.2856 | 30.2084 | 230.2132 | 2.4607 | 277.2608 | 141.1428
12.363 | 282.2548 | 30.0354 | 230.3759 | 2.46 | 277.4184 | 141.1274
12.3653 | 282.2239 | 30.3436 | 230.0574 | 2.4593 | 277.0948 | 141.112
12.3677 | 282.171 | 30.039 | 230.3444 | 2.4584 | 277.3729 | 141.0855
12.3701 | 282.2721 | 30.2124 | 230.2047 | 2.4587 | 277.25 | 141.136
12.3729 | 282.5708 | 30.2976 | 230.2191 | 2.4606 | 277.3142 | 141.2854
12.3756 | 282.649 | 30.3035 | 230.2392 | 2.4607 | 277.3474 | 141.3245
12.3784 | 282.6386 | 30.517 | 230.0223 | 2.46 | 277.1287 | 141.3193
12.381 | 282.6066 | 30.5378 | 229.9908 | 2.4592 | 277.0919 | 141.3033
12.3836 | 282.5305 | 30.4754 | 230.0278 | 2.4581 | 277.1163 | 141.2653
12.3861 | 282.455 | 30.0535 | 230.4246 | 2.457 | 277.5004 | 141.2275
12.3887 | 282.423 | 30.539 | 229.9284 | 2.4562 | 276.9989 | 141.2115
12.3911 | 282.3698 | 29.9804 | 230.4693 | 2.4553 | 277.5309 | 141.1849
12.3936 | 282.3823 | 30.2557 | 230.1981 | 2.4549 | 277.2619 | 141.1912
12.396 | 282.3291 | 30.162 | 230.2741 | 2.454 | 277.329 | 141.1646
12.3984 | 282.3201 | 30.3472 | 230.0859 | 2.4535 | 277.1392 | 141.16
12.401 | 282.465 | 30.2507 | 230.2307 | 2.4541 | 277.3082 | 141.2325
12.4038 | 282.7194 | 30.4972 | 230.069 | 2.4556 | 277.1889 | 141.3597
12.4064 | 282.7093 | 30.2818 | 230.281 | 2.455 | 277.3992 | 141.3546
12.4091 | 282.6994 | 30.2242 | 230.3353 | 2.4544 | 277.4519 | 141.3497
12.4117 | 282.5792 | 29.9468 | 230.5727 | 2.4529 | 277.6692 | 141.2896
12.4142 | 282.5037 | 29.8544 | 230.6399 | 2.4518 | 277.7238 | 141.2518
12.4166 | 282.3843 | 29.8098 | 230.6447 | 2.4504 | 277.7087 | 141.1921
12.419 | 282.3087 | 29.9895 | 230.4398 | 2.4493 | 277.4913 | 141.1544
12.4214 | 282.2997 | 29.741 | 230.6853 | 2.4488 | 277.7352 | 141.1498
12.4241 | 282.2457 | 29.9062 | 230.5021 | 2.4478 | 277.543 | 141.1228
12.4265 | 282.2364 | 30.1805 | 230.2247 | 2.4473 | 277.2641 | 141.1182
12.429 | 282.2491 | 30.1958 | 231.2136 | 2.4469 | 278.2552 | 141.1246
12.4317 | 282.3934 | 30.1836 | 230.2739 | 2.4475 | 277.3395 | 141.1967
12.4346 | 282.6693 | 30.1243 | 230.4252 | 2.4491 | 277.5368 | 141.3347
12.4375 | 282.7245 | 30.193 | 230.3749 | 2.449 | 277.4957 | 141.3623
12.4404 | 282.7356 | 30.2386 | 230.333 | 2.4485 | 277.4556 | 141.3678
12.4433 | 282.7028 | 30.2157 | 230.345 | 2.4477 | 277.4621 | 141.3514
12.446 | 282.6265 | 30.3408 | 230.1944 | 2.4466 | 277.2989 | 141.3133
12.4487 | 282.5499 | 29.9193 | 230.5904 | 2.4454 | 277.682 | 141.2749
12.4513 | 282.518 | 30.2107 | 230.2884 | 2.4446 | 277.3747 | 141.259
12.454 | 282.4857 | 30.1255 | 230.3628 | 2.4439 | 277.4438 | 141.2429
12.4566 | 282.4979 | 30.1593 | 230.3331 | 2.4434 | 277.4161 | 141.249
12.4593 | 282.5101 | 29.9382 | 230.5582 | 2.443 | 277.6433 | 141.2551
12.4617 | 282.4349 | 30.0125 | 230.4589 | 2.4419 | 277.5313 | 141.2174
12.4642 | 282.5135 | 29.9071 | 230.5905 | 2.4421 | 277.6761 | 141.2568
12.467 | 282.8119 | 30.1463 | 230.4507 | 2.4439 | 277.586 | 141.4059
12.4697 | 282.8238 | 30.3742 | 230.2268 | 2.4435 | 277.3641 | 141.4119
12.4723 | 282.8139 | 30.258 | 230.3397 | 2.4429 | 277.4753 | 141.4069
12.475 | 282.7817 | 30.0184 | 230.5686 | 2.4421 | 277.6988 | 141.3908
12.4775 | 282.6838 | 30.003 | 230.5513 | 2.4408 | 277.6653 | 141.3419
12.4801 | 282.586 | 29.9949 | 230.5268 | 2.4396 | 277.6245 | 141.293
12.4825 | 282.5546 | 29.9004 | 230.6109 | 2.4388 | 277.7033 | 141.2773
12.485 | 282.4571 | 30.0413 | 230.4375 | 2.4376 | 277.5136 | 141.2285
12.4875 | 282.4037 | 29.9972 | 230.4638 | 2.4366 | 277.531 | 141.2018
12.4899 | 282.3946 | 30.035 | 230.4229 | 2.4361 | 277.4887 | 141.1973
12.4923 | 282.3414 | 30.0711 | 230.3691 | 2.4352 | 277.426 | 141.1707
12.4947 | 282.3103 | 30.1215 | 230.3083 | 2.4345 | 277.3601 | 141.1552
12.4975 | 282.6748 | 30.0256 | 230.5257 | 2.4369 | 277.6382 | 141.3374
12.5001 | 282.731 | 30.2616 | 230.3085 | 2.4368 | 277.4303 | 141.3655
12.5028 | 282.6988 | 29.9927 | 230.5666 | 2.436 | 277.6831 | 141.3494
12.5054 | 282.6448 | 30.1459 | 230.3954 | 2.4351 | 277.5029 | 141.3224
12.508 | 282.5688 | 30.0485 | 230.4675 | 2.434 | 277.5623 | 141.2844
12.5106 | 282.471 | 30.0016 | 230.4818 | 2.4327 | 277.5603 | 141.2355
12.5132 | 282.4832 | 29.9337 | 230.5538 | 2.4323 | 277.6343 | 141.2416
12.5157 | 282.4515 | 30.0251 | 230.4518 | 2.4315 | 277.5271 | 141.2258
12.5182 | 282.3981 | 30.0179 | 230.4412 | 2.4306 | 277.5075 | 141.199
12.5208 | 282.3882 | 30.1319 | 230.3239 | 2.43 | 277.3886 | 141.1941
12.5232 | 282.3792 | 30.0142 | 230.4386 | 2.4295 | 277.5018 | 141.1896
12.5257 | 282.3919 | 29.6693 | 230.7877 | 2.4291 | 277.853 | 141.1959
12.5285 | 282.7561 | 30.0787 | 230.4997 | 2.4315 | 277.6258 | 141.3781
12.5311 | 282.8341 | 30.0381 | 230.5663 | 2.4316 | 277.7054 | 141.4171
12.5337 | 282.8025 | 30.1925 | 230.4014 | 2.4308 | 277.5351 | 141.4012
12.5363 | 282.7265 | 29.6436 | 230.925 | 2.4297 | 278.046 | 141.3632
12.5389 | 282.6287 | 29.9455 | 230.5905 | 2.4285 | 277.6952 | 141.3143
12.5413 | 282.5315 | 29.8715 | 230.6321 | 2.4272 | 277.7206 | 141.2657
12.5437 | 282.4781 | 29.9081 | 230.5777 | 2.4263 | 277.6573 | 141.239
12.5461 | 282.3811 | 29.9377 | 230.5157 | 2.4251 | 277.5793 | 141.1906
12.5484 | 282.3723 | 29.889 | 230.5615 | 2.4246 | 277.6236 | 141.1862
12.5506 | 282.3198 | 29.8652 | 230.5678 | 2.4237 | 277.6211 | 141.1599
12.5529 | 282.2892 | 29.849 | 230.5738 | 2.423 | 277.622 | 141.1446
12.5553 | 282.3903 | 30.0716 | 230.3849 | 2.4234 | 277.45 | 141.1952
12.558 | 282.7107 | 29.78 | 230.7833 | 2.4254 | 277.9017 | 141.3553
12.5607 | 282.7886 | 30.1651 | 230.4242 | 2.4255 | 277.5556 | 141.3943
12.5635 | 282.7782 | 30.2886 | 230.2972 | 2.4249 | 277.4269 | 141.3891
12.5662 | 282.7678 | 30.3152 | 230.2671 | 2.4243 | 277.3951 | 141.3839
12.5688 | 282.6918 | 30.2913 | 230.2657 | 2.4232 | 277.381 | 141.3459
12.5714 | 282.6381 | 29.9121 | 230.627 | 2.4222 | 277.7333 | 141.319
12.574 | 282.5621 | 29.8918 | 230.622 | 2.4211 | 277.7156 | 141.281
12.5765 | 282.5304 | 30.1841 | 231.3191 | 2.4204 | 278.4075 | 141.2652
12.5791 | 282.5208 | 30.1053 | 230.3947 | 2.4198 | 277.4815 | 141.2604
12.5816 | 282.5115 | 30.0764 | 230.4205 | 2.4193 | 277.5057 | 141.2557
12.5841 | 282.4798 | 30.0165 | 230.4698 | 2.4185 | 277.5498 | 141.2399
12.5865 | 282.4928 | 29.7482 | 230.7425 | 2.4182 | 277.8246 | 141.2464
12.5892 | 282.8351 | 29.9103 | 230.6945 | 2.4204 | 277.8336 | 141.4175
12.592 | 282.9347 | 29.7081 | 230.9299 | 2.4206 | 278.0857 | 141.4674
12.5947 | 282.9463 | 30.0174 | 230.6244 | 2.4202 | 277.7822 | 141.4732
12.5974 | 282.8924 | 30.135 | 230.4889 | 2.4193 | 277.6376 | 141.4462
12.6 | 282.8164 | 30.1885 | 230.41 | 2.4182 | 277.5461 | 141.4082
12.6025 | 282.741 | 29.6869 | 230.8865 | 2.4171 | 278.01 | 141.3705
12.6049 | 282.7096 | 29.7297 | 230.8332 | 2.4164 | 277.9515 | 141.3548
12.6075 | 282.5899 | 29.7936 | 230.7294 | 2.4149 | 277.8277 | 141.2949
12.6099 | 282.5367 | 29.8531 | 230.6522 | 2.4141 | 277.7417 | 141.2684
12.6123 | 282.5056 | 29.4328 | 231.0621 | 2.4133 | 278.1464 | 141.2528
12.6147 | 282.4746 | 29.6085 | 230.8761 | 2.4126 | 277.9552 | 141.2373
12.617 | 282.4437 | 29.5688 | 230.9055 | 2.412 | 277.9795 | 141.2219
12.6197 | 282.7639 | 30.0476 | 230.5334 | 2.414 | 277.6607 | 141.3819
12.6224 | 282.8417 | 29.8467 | 230.7603 | 2.4141 | 277.9006 | 141.4209
12.6249 | 282.8321 | 29.88 | 230.7238 | 2.4135 | 277.8625 | 141.4161
12.6276 | 282.7782 | 29.6003 | 230.9855 | 2.4126 | 278.1152 | 141.3891
12.63 | 282.6587 | 29.4959 | 231.0501 | 2.4112 | 278.1599 | 141.3294
12.6325 | 282.5613 | 29.5644 | 230.9491 | 2.4099 | 278.0427 | 141.2807
12.6349 | 282.4862 | 29.3913 | 231.0972 | 2.4089 | 278.1782 | 141.2431
12.6374 | 282.4108 | 29.5702 | 230.8931 | 2.4078 | 277.9616 | 141.2054
12.6398 | 282.4015 | 29.5914 | 230.8688 | 2.4073 | 277.9357 | 141.2007
12.6425 | 282.3696 | 29.6657 | 230.7839 | 2.4065 | 277.8455 | 141.1848
12.6449 | 282.3822 | 30.0061 | 230.4477 | 2.4061 | 277.5114 | 141.1911
12.6476 | 282.4384 | 29.7049 | 230.7676 | 2.4061 | 277.8407 | 141.2192
12.6503 | 282.7581 | 29.69 | 230.8891 | 2.4081 | 278.0154 | 141.379
12.6531 | 282.8577 | 29.6684 | 230.9439 | 2.4083 | 278.0868 | 141.4288
12.6559 | 282.8692 | 29.4202 | 231.1959 | 2.4079 | 278.3408 | 141.4346
12.6585 | 282.8591 | 29.3279 | 231.2849 | 2.4073 | 278.428 | 141.4295
12.6612 | 282.7831 | 29.5635 | 231.0239 | 2.4062 | 278.1545 | 141.3916
12.6636 | 282.6857 | 29.1388 | 231.4162 | 2.405 | 278.5305 | 141.3429
12.6662 | 282.6101 | 29.2756 | 231.2542 | 2.4039 | 278.3558 | 141.305
12.6687 | 282.5567 | 29.0649 | 231.4471 | 2.403 | 278.5399 | 141.2784
12.6711 | 282.5034 | 29.1257 | 231.3685 | 2.4021 | 278.4524 | 141.2517
12.6735 | 282.4503 | 29.1914 | 231.2851 | 2.4012 | 278.3601 | 141.2251
12.6759 | 282.3752 | 29.1855 | 231.266 | 2.4002 | 278.3285 | 141.1876
12.6782 | 282.3667 | 29.3166 | 231.132 | 2.3997 | 278.1931 | 141.1833
12.681 | 282.6863 | 29.3617 | 231.1935 | 2.4017 | 278.3078 | 141.3431
12.6836 | 282.8081 | 29.7098 | 230.886 | 2.4021 | 278.0206 | 141.404
12.6863 | 282.7979 | 29.4346 | 231.1578 | 2.4016 | 278.2908 | 141.399
12.689 | 282.744 | 29.5477 | 231.0267 | 2.4006 | 278.1507 | 141.372
12.6917 | 282.6898 | 29.7189 | 230.8374 | 2.3997 | 277.9524 | 141.3449
12.6943 | 282.6136 | 29.862 | 230.6689 | 2.3986 | 277.7712 | 141.3068
12.697 | 282.5594 | 29.9683 | 230.5446 | 2.3977 | 277.6378 | 141.2797
12.6996 | 282.5278 | 29.5383 | 230.964 | 2.3969 | 278.052 | 141.2639
12.7023 | 282.4736 | 29.8233 | 230.661 | 2.396 | 277.7399 | 141.2368
12.7048 | 282.442 | 29.4801 | 230.9936 | 2.3953 | 278.0673 | 141.221
12.7074 | 282.4324 | 29.612 | 230.8585 | 2.3947 | 277.9306 | 141.2162
12.7099 | 282.4008 | 29.2577 | 231.2023 | 2.394 | 278.2691 | 141.2004
12.7128 | 282.676 | 29.6238 | 230.9279 | 2.3956 | 278.0406 | 141.338
12.7157 | 282.8849 | 29.5585 | 231.0629 | 2.3967 | 278.2103 | 141.4424
12.7184 | 282.9404 | 29.6612 | 230.9787 | 2.3966 | 278.1354 | 141.4702
12.7213 | 282.9077 | 29.8061 | 230.8229 | 2.3958 | 277.9741 | 141.4538
12.724 | 282.8535 | 29.5613 | 231.0496 | 2.3949 | 278.1918 | 141.4267
12.7267 | 282.821 | 29.5819 | 231.0182 | 2.3941 | 278.155 | 141.4105
12.7293 | 282.7451 | 29.5877 | 230.9871 | 2.393 | 278.1113 | 141.3726
12.732 | 282.7352 | 29.4558 | 231.1157 | 2.3925 | 278.2382 | 141.3676
12.7344 | 282.6819 | 29.5909 | 230.9628 | 2.3916 | 278.0764 | 141.3409
12.7369 | 282.6505 | 29.4053 | 231.1379 | 2.3909 | 278.2464 | 141.3253
12.7393 | 282.5975 | 29.35 | 231.1756 | 2.39 | 278.2751 | 141.2987
12.7416 | 282.5227 | 29.5035 | 230.9971 | 2.389 | 278.0842 | 141.2613
12.7441 | 282.6892 | 29.6918 | 230.8643 | 2.3898 | 277.9792 | 141.3446
12.7469 | 282.9206 | 29.408 | 231.2253 | 2.3911 | 278.3787 | 141.4603
12.7495 | 282.9547 | 29.5846 | 231.06 | 2.3909 | 278.2191 | 141.4773
12.7521 | 282.8788 | 29.6075 | 231.0118 | 2.3898 | 278.1583 | 141.4394
12.7547 | 282.8249 | 29.6608 | 230.9406 | 2.3889 | 278.0781 | 141.4125
12.7572 | 282.7056 | 29.7491 | 230.8125 | 2.3875 | 277.9301 | 141.3528
12.7597 | 282.6303 | 29.4716 | 231.0649 | 2.3864 | 278.1699 | 141.3151
12.7622 | 282.555 | 29.6125 | 230.8989 | 2.3854 | 277.9914 | 141.2775
12.7646 | 282.48 | 29.4698 | 231.0166 | 2.3844 | 278.0966 | 141.24
12.7668 | 282.4494 | 29.2748 | 231.2014 | 2.3837 | 278.2763 | 141.2247
12.7691 | 282.3747 | 29.4941 | 230.9572 | 2.3827 | 278.0196 | 141.1873
12.7714 | 282.3002 | 29.1343 | 231.2922 | 2.3817 | 278.3422 | 141.1501
12.7738 | 282.467 | 29.7796 | 230.7025 | 2.3825 | 277.7803 | 141.2335
12.7764 | 282.7428 | 29.618 | 230.956 | 2.3842 | 278.0798 | 141.3714
12.779 | 282.7551 | 29.8684 | 230.7097 | 2.3838 | 277.8356 | 141.3776
12.7816 | 282.7232 | 29.8838 | 230.6837 | 2.3831 | 277.8042 | 141.3616
12.7842 | 282.6913 | 30.0142 | 230.5426 | 2.3823 | 277.6579 | 141.3457
12.7867 | 282.6377 | 29.7998 | 230.7392 | 2.3814 | 277.8455 | 141.3189
12.7893 | 282.5841 | 29.4526 | 231.0685 | 2.3806 | 278.1659 | 141.2921
12.7918 | 282.5525 | 29.6824 | 230.8282 | 2.3798 | 277.9203 | 141.2763
12.7943 | 282.4992 | 29.4067 | 231.0861 | 2.379 | 278.1693 | 141.2496
12.7968 | 282.4459 | 29.5685 | 230.9065 | 2.3781 | 277.9808 | 141.2229
12.7993 | 282.4363 | 29.6008 | 230.871 | 2.3775 | 277.9437 | 141.2181
12.8017 | 282.4052 | 29.6062 | 230.8553 | 2.3768 | 277.9228 | 141.2026
12.8044 | 282.5928 | 30.0206 | 230.5034 | 2.3778 | 277.6022 | 141.2964
12.8072 | 282.8459 | 30.108 | 230.5004 | 2.3793 | 277.6414 | 141.423
12.81 | 282.9231 | 30.126 | 230.5081 | 2.3793 | 277.6619 | 141.4615
12.8127 | 282.9129 | 29.6869 | 230.9438 | 2.3788 | 278.0959 | 141.4564
12.8154 | 282.8367 | 29.7472 | 230.8581 | 2.3777 | 277.9976 | 141.4184
12.818 | 282.7392 | 29.6508 | 230.922 | 2.3764 | 278.0452 | 141.3696
12.8204 | 282.6859 | 29.7072 | 230.8478 | 2.3756 | 277.9622 | 141.343
12.8229 | 282.6326 | 29.7247 | 230.8126 | 2.3747 | 277.918 | 141.3163
12.8252 | 282.5579 | 29.6725 | 230.8399 | 2.3737 | 277.9328 | 141.2789
12.8275 | 282.5054 | 29.3901 | 231.1048 | 2.3729 | 278.189 | 141.2527
12.8299 | 282.4744 | 29.4112 | 231.0733 | 2.3722 | 278.1524 | 141.2372
12.8321 | 282.4439 | 29.4526 | 231.0218 | 2.3715 | 278.0957 | 141.2219
12.8344 | 282.4792 | 29.612 | 230.8741 | 2.3714 | 277.954 | 141.2396
12.837 | 282.7988 | 29.7274 | 230.8653 | 2.3734 | 277.9984 | 141.3994
12.8396 | 282.8108 | 29.8594 | 230.7373 | 2.373 | 277.8724 | 141.4054
12.842 | 282.8456 | 30.1094 | 230.4989 | 2.3728 | 277.6398 | 141.4228
12.8446 | 282.7921 | 29.9301 | 230.6603 | 2.3719 | 277.7923 | 141.396
12.8469 | 282.6515 | 29.9288 | 230.6148 | 2.3704 | 277.7233 | 141.3257
12.8492 | 282.5768 | 30.0917 | 230.427 | 2.3694 | 277.5231 | 141.2884
12.8517 | 282.5454 | 30.1741 | 230.3341 | 2.3687 | 277.425 | 141.2727
12.8541 | 282.4705 | 29.9554 | 230.5278 | 2.3677 | 277.6062 | 141.2352
12.8564 | 282.418 | 29.6977 | 230.768 | 2.3668 | 277.8377 | 141.209
12.8588 | 282.4309 | 29.8535 | 230.6165 | 2.3665 | 277.6883 | 141.2154
12.861 | 282.3567 | 29.4864 | 230.9589 | 2.3655 | 278.0184 | 141.1784
12.8633 | 282.3699 | 29.5329 | 230.9168 | 2.3652 | 277.9784 | 141.1849
12.8659 | 282.7332 | 29.8427 | 230.7281 | 2.3675 | 277.8503 | 141.3666
12.8685 | 282.7675 | 29.7117 | 230.8705 | 2.3673 | 277.9984 | 141.3837
12.8709 | 282.7361 | 29.7311 | 230.8407 | 2.3666 | 277.9634 | 141.3681
12.8734 | 282.7267 | 29.5085 | 231.0601 | 2.3661 | 278.1813 | 141.3634
12.8757 | 282.6081 | 29.3099 | 231.2192 | 2.3648 | 278.3206 | 141.3041
12.8781 | 282.5112 | 29.2937 | 231.2031 | 2.3636 | 278.2883 | 141.2556
12.8807 | 282.5235 | 29.3824 | 231.1185 | 2.3632 | 278.2058 | 141.2618
12.8831 | 282.4703 | 29.763 | 230.7202 | 2.3623 | 277.7985 | 141.2351
12.8856 | 282.4609 | 29.736 | 230.744 | 2.3618 | 277.8208 | 141.2304
12.888 | 282.4737 | 29.4378 | 231.0465 | 2.3615 | 278.1255 | 141.2369
12.8904 | 282.443 | 29.213 | 231.2611 | 2.3608 | 278.3349 | 141.2215
12.8928 | 282.4119 | 29.2135 | 231.2502 | 2.3601 | 278.3189 | 141.206
12.8954 | 282.7749 | 29.1896 | 231.3951 | 2.3624 | 278.5242 | 141.3874
12.8981 | 282.8744 | 29.3878 | 231.2301 | 2.3627 | 278.3758 | 141.4372
12.9008 | 282.8864 | 29.2022 | 231.4197 | 2.3623 | 278.5674 | 141.4432
12.9033 | 282.8548 | 29.186 | 231.4253 | 2.3616 | 278.5678 | 141.4274
12.9058 | 282.8015 | 29.0121 | 231.5815 | 2.3608 | 278.7151 | 141.4008
12.9083 | 282.7043 | 29.3063 | 231.2549 | 2.3595 | 278.3723 | 141.3522
12.9107 | 282.6075 | 29.4112 | 231.1177 | 2.3584 | 278.2189 | 141.3037
12.9131 | 282.5545 | 29.0942 | 231.417 | 2.3575 | 278.5094 | 141.2772
12.9155 | 282.5015 | 29.173 | 231.3206 | 2.3567 | 278.4041 | 141.2507
12.9179 | 282.4265 | 29.1518 | 231.3168 | 2.3556 | 278.3879 | 141.2133
12.9202 | 282.4397 | 29.1756 | 231.2974 | 2.3553 | 278.3706 | 141.2198
12.9224 | 282.3872 | 28.9869 | 231.4686 | 2.3545 | 278.5331 | 141.1936
12.9251 | 282.6623 | 29.3085 | 231.2387 | 2.3561 | 278.349 | 141.3311
12.9277 | 282.784 | 29.2135 | 231.3742 | 2.3566 | 278.5049 | 141.392
12.9303 | 282.7524 | 29.5342 | 231.043 | 2.3559 | 278.1684 | 141.3762
12.9328 | 282.6988 | 29.3239 | 231.2354 | 2.355 | 278.3519 | 141.3494
12.9353 | 282.6456 | 29.2337 | 231.3079 | 2.3542 | 278.4155 | 141.3228
12.9378 | 282.5265 | 29.7103 | 230.7916 | 2.3528 | 277.8793 | 141.2632
12.9403 | 282.451 | 29.4197 | 231.057 | 2.3517 | 278.1322 | 141.2255
12.9429 | 282.4194 | 29.1819 | 231.2843 | 2.351 | 278.3542 | 141.2097
12.9455 | 282.4095 | 29.227 | 231.2359 | 2.3505 | 278.3042 | 141.2048
12.948 | 282.4218 | 29.3469 | 231.1201 | 2.3501 | 278.1904 | 141.2109
12.9506 | 282.3683 | 29.4662 | 230.983 | 2.3492 | 278.0443 | 141.1841
12.9532 | 282.5119 | 29.3995 | 231.0975 | 2.3499 | 278.1828 | 141.2559
12.9562 | 282.8515 | 29.4108 | 231.1994 | 2.352 | 278.3413 | 141.4257
12.9591 | 282.8843 | 29.6238 | 230.9974 | 2.3517 | 278.1448 | 141.4422
12.9619 | 282.8738 | 29.7563 | 230.8614 | 2.3511 | 278.007 | 141.4369
12.9646 | 282.8197 | 29.2549 | 231.3447 | 2.3502 | 278.4814 | 141.4099
12.9673 | 282.7657 | 29.1946 | 231.387 | 2.3493 | 278.5146 | 141.3828
12.9699 | 282.6896 | 29.1261 | 231.4302 | 2.3482 | 278.5451 | 141.3448
12.9725 | 282.6581 | 28.7776 | 231.7682 | 2.3475 | 278.8778 | 141.329
12.975 | 282.6048 | 28.7824 | 231.7456 | 2.3466 | 278.8464 | 141.3024
12.9774 | 282.5954 | 29.0392 | 231.4857 | 2.3461 | 278.5849 | 141.2977
12.9799 | 282.5422 | 28.8036 | 231.7035 | 2.3453 | 278.7939 | 141.2711
12.9823 | 282.5331 | 28.641 | 231.8631 | 2.3448 | 278.9519 | 141.2665
12.9848 | 282.5456 | 28.9699 | 231.5384 | 2.3444 | 278.6293 | 141.2728
12.9875 | 282.9081 | 28.868 | 231.7611 | 2.3467 | 278.9125 | 141.4541
12.9901 | 282.964 | 29.0013 | 231.6464 | 2.3467 | 278.8071 | 141.482
12.9928 | 282.9537 | 29.146 | 231.4983 | 2.3461 | 278.6573 | 141.4769
12.9953 | 282.8783 | 29.1905 | 231.4287 | 2.3451 | 278.575 | 141.4391
12.9977 | 282.7815 | 29.0631 | 231.5238 | 2.3439 | 278.654 | 141.3907
13.0003 | 282.728 | 29.1437 | 231.4254 | 2.343 | 278.5467 | 141.364
13.0028 | 282.6744 | 28.8658 | 231.6854 | 2.3422 | 278.7978 | 141.3372
13.0052 | 282.5776 | 28.8031 | 231.7158 | 2.341 | 278.8121 | 141.2888
13.0076 | 282.5466 | 28.8514 | 231.6572 | 2.3403 | 278.7483 | 141.2733
13.0101 | 282.5153 | 28.8658 | 231.6324 | 2.3396 | 278.7183 | 141.2577
13.0124 | 282.4626 | 28.696 | 231.7846 | 2.3388 | 278.8617 | 141.2313
13.015 | 282.5626 | 28.4451 | 232.0688 | 2.3391 | 279.1626 | 141.2813
13.0178 | 282.8586 | 29.0162 | 231.5964 | 2.3409 | 278.7395 | 141.4293
13.0204 | 282.8487 | 28.6838 | 231.9255 | 2.3403 | 279.0669 | 141.4243
13.0232 | 282.8382 | 29.1909 | 231.4149 | 2.3397 | 278.5546 | 141.4191
13.0258 | 282.7847 | 29.0685 | 231.5195 | 2.3389 | 278.6502 | 141.3923
13.0283 | 282.6216 | 29.1995 | 231.3341 | 2.3372 | 278.4377 | 141.3108
13.0308 | 282.5243 | 29.4522 | 231.049 | 2.336 | 278.1363 | 141.2621
13.0333 | 282.493 | 29.5157 | 230.975 | 2.3353 | 278.0572 | 141.2465
13.0357 | 282.3743 | 29.4269 | 231.0243 | 2.3339 | 278.0866 | 141.1871
13.0382 | 282.3211 | 29.6085 | 230.8249 | 2.3331 | 277.8784 | 141.1605
13.0408 | 282.3331 | 29.5441 | 230.8933 | 2.3327 | 277.9488 | 141.1665
13.0433 | 282.3237 | 29.2103 | 231.224 | 2.3322 | 278.2779 | 141.1618
13.0458 | 282.5112 | 29.3846 | 231.1122 | 2.3332 | 278.1974 | 141.2556
13.0488 | 282.8285 | 29.2995 | 231.3031 | 2.3351 | 278.4412 | 141.4143
13.0516 | 282.8838 | 29.7463 | 230.8747 | 2.335 | 278.022 | 141.4419
13.0543 | 282.8732 | 29.3176 | 231.2999 | 2.3344 | 278.4454 | 141.4366
13.0571 | 282.8408 | 29.4108 | 231.1959 | 2.3337 | 278.336 | 141.4204
13.0598 | 282.7649 | 29.1054 | 231.476 | 2.3326 | 278.6034 | 141.3824
13.0624 | 282.6895 | 28.9262 | 231.63 | 2.3316 | 278.7449 | 141.3447
13.0649 | 282.6798 | 28.8667 | 231.6863 | 2.3311 | 278.7996 | 141.3399
13.0673 | 282.6269 | 28.9176 | 231.6178 | 2.3302 | 278.7222 | 141.3134
13.0698 | 282.6175 | 28.642 | 231.8902 | 2.3297 | 278.9931 | 141.3087
13.0723 | 282.6297 | 28.7596 | 231.7767 | 2.3294 | 278.8817 | 141.3149
13.0746 | 282.599 | 28.7681 | 231.758 | 2.3287 | 278.8578 | 141.2995
13.0771 | 282.6553 | 28.9235 | 231.6213 | 2.3287 | 278.7305 | 141.3276
13.0797 | 282.9958 | 28.8257 | 231.8326 | 2.3308 | 278.9986 | 141.4979
13.0824 | 283.0293 | 28.7731 | 231.8964 | 2.3306 | 279.068 | 141.5147
13.085 | 282.9977 | 28.7905 | 231.8685 | 2.3299 | 279.0348 | 141.4989
13.0875 | 282.9007 | 28.7645 | 231.8621 | 2.3287 | 279.0123 | 141.4504
13.0899 | 282.8256 | 29.0189 | 231.5827 | 2.3277 | 278.7203 | 141.4128
13.0923 | 282.7292 | 28.6919 | 231.8776 | 2.3266 | 278.9991 | 141.3646
13.0946 | 282.6546 | 28.4834 | 232.0612 | 2.3256 | 279.1703 | 141.3273
13.097 | 282.5798 | 28.441 | 232.0787 | 2.3246 | 279.1753 | 141.2899
13.0992 | 282.5274 | 28.728 | 231.7742 | 2.3238 | 278.8621 | 141.2637
13.1015 | 282.4751 | 28.9573 | 231.5275 | 2.323 | 278.6066 | 141.2375
13.1038 | 282.4224 | 28.7919 | 231.6753 | 2.3222 | 278.7457 | 141.2112
13.1061 | 282.4577 | 28.6352 | 231.8438 | 2.3221 | 278.92 | 141.2288
13.1087 | 282.798 | 28.6127 | 231.9797 | 2.3242 | 279.1127 | 141.399
13.1112 | 282.8324 | 28.9869 | 231.617 | 2.324 | 278.7557 | 141.4162
13.1136 | 282.8014 | 29.1806 | 231.4129 | 2.3233 | 278.5465 | 141.4007
13.1161 | 282.7479 | 29.0703 | 231.5054 | 2.3225 | 278.6301 | 141.374
13.1185 | 282.6731 | 28.1412 | 232.4096 | 2.3215 | 279.5218 | 141.3366
13.1211 | 282.6197 | 28.6343 | 231.8987 | 2.3206 | 279.0019 | 141.3098
13.1237 | 282.5659 | 28.7726 | 231.7424 | 2.3198 | 278.8368 | 141.283
13.1262 | 282.5346 | 28.9402 | 231.5644 | 2.3191 | 278.6535 | 141.2673
13.1287 | 282.5468 | 28.8874 | 231.6213 | 2.3187 | 278.7124 | 141.2734
13.1311 | 282.5158 | 28.7865 | 231.7118 | 2.3181 | 278.7978 | 141.2579
13.1337 | 282.5061 | 28.733 | 231.7621 | 2.3175 | 278.8465 | 141.2531
13.1361 | 282.6062 | 28.7654 | 231.7631 | 2.3179 | 278.8641 | 141.3031
13.139 | 282.9453 | 28.6162 | 232.0253 | 2.3199 | 279.1829 | 141.4727
13.1418 | 283.0005 | 28.7973 | 231.8626 | 2.3199 | 279.0293 | 141.5002
13.1447 | 283.055 | 28.9293 | 232.7488 | 2.3198 | 279.9246 | 141.5275
13.1475 | 282.957 | 28.6789 | 231.9665 | 2.3185 | 279.126 | 141.4785
13.1502 | 282.903 | 28.573 | 232.0544 | 2.3177 | 279.2049 | 141.4515
13.1529 | 282.8489 | 28.7171 | 231.8923 | 2.3168 | 279.0338 | 141.4245
13.1555 | 282.8171 | 28.1875 | 232.4113 | 2.3161 | 279.5474 | 141.4085
13.1581 | 282.7634 | 28.4 | 232.1809 | 2.3152 | 279.3081 | 141.3817
13.1607 | 282.7096 | 28.3483 | 232.2146 | 2.3143 | 279.3329 | 141.3548
13.1632 | 282.6565 | 28.6505 | 231.8947 | 2.3135 | 279.0041 | 141.3282
13.1657 | 282.6471 | 28.4961 | 232.046 | 2.313 | 279.1538 | 141.3235
13.1681 | 282.7036 | 28.5942 | 231.9667 | 2.313 | 279.084 | 141.3518
13.1708 | 282.9994 | 28.7267 | 231.9328 | 2.3147 | 279.0994 | 141.4997
13.1735 | 283.0547 | 28.5438 | 232.1342 | 2.3147 | 279.31 | 141.5274
13.1763 | 283.0661 | 28.5623 | 232.1195 | 2.3143 | 279.2971 | 141.533
13.1788 | 282.9908 | 29.1869 | 231.4698 | 2.3133 | 278.6349 | 141.4954
13.1815 | 282.8933 | 28.9289 | 231.6953 | 2.3121 | 278.8441 | 141.4466
13.1839 | 282.7964 | 28.464 | 232.1279 | 2.3109 | 279.2606 | 141.3982
13.1865 | 282.6992 | 28.7095 | 231.85 | 2.3097 | 278.9665 | 141.3496
13.1889 | 282.6244 | 28.7613 | 232.7732 | 2.3087 | 279.8773 | 141.3122
13.1914 | 282.6147 | 28.427 | 232.1043 | 2.3082 | 279.2068 | 141.3074
13.1939 | 282.5616 | 28.5393 | 231.9743 | 2.3074 | 279.0679 | 141.2808
13.1963 | 282.5087 | 28.9869 | 231.5091 | 2.3066 | 278.5938 | 141.2543
13.1988 | 282.5212 | 28.8852 | 231.6149 | 2.3062 | 278.7018 | 141.2606
13.2015 | 282.8825 | 28.8432 | 231.7774 | 2.3085 | 278.9244 | 141.4412
13.2043 | 282.8938 | 28.9955 | 231.6288 | 2.3081 | 278.7778 | 141.4469
13.2071 | 282.9049 | 28.9429 | 231.6851 | 2.3077 | 278.8359 | 141.4524
13.21 | 282.8941 | 28.8996 | 231.7248 | 2.3071 | 278.8738 | 141.447
13.2127 | 282.7963 | 28.9618 | 231.63 | 2.3059 | 278.7628 | 141.3982
13.2154 | 282.7424 | 28.9104 | 231.6635 | 2.305 | 278.7872 | 141.3712
13.2181 | 282.7321 | 29.1685 | 231.4019 | 2.3045 | 278.524 | 141.3661
13.2206 | 282.6568 | 29.0851 | 231.4602 | 2.3034 | 278.5697 | 141.3284
13.2231 | 282.6471 | 28.8892 | 231.6529 | 2.3029 | 278.7608 | 141.3236
13.2258 | 282.6369 | 29.0707 | 231.468 | 2.3024 | 278.5741 | 141.3184
13.2283 | 282.6056 | 29.4013 | 231.127 | 2.3017 | 278.2279 | 141.3028
13.2309 | 282.574 | 29.2617 | 231.256 | 2.301 | 278.3517 | 141.287
13.2337 | 283.0005 | 29.2563 | 231.4036 | 2.3038 | 278.5704 | 141.5003
13.2365 | 283.099 | 28.9735 | 231.7192 | 2.304 | 278.9024 | 141.5495
13.2393 | 283.0885 | 29.3162 | 232.373 | 2.3035 | 279.5544 | 141.5442
13.2419 | 283.0566 | 28.7577 | 231.9209 | 2.3028 | 279.097 | 141.5283
13.2446 | 282.9808 | 28.5181 | 232.1352 | 2.3017 | 279.2987 | 141.4904
13.2471 | 282.8839 | 28.7869 | 231.8341 | 2.3006 | 278.9815 | 141.442
13.2497 | 282.8521 | 28.9649 | 231.6455 | 2.2999 | 278.7875 | 141.426
13.2522 | 282.8208 | 28.7334 | 231.8666 | 2.2992 | 279.0034 | 141.4104
13.2544 | 282.7466 | 28.7303 | 231.845 | 2.2982 | 278.9694 | 141.3733
13.2569 | 282.7591 | 28.7195 | 231.8599 | 2.2979 | 278.9864 | 141.3795
13.2592 | 282.7284 | 28.4861 | 232.0831 | 2.2973 | 279.2045 | 141.3642
13.2616 | 282.6758 | 28.623 | 231.9287 | 2.2965 | 279.0413 | 141.3379
13.2643 | 283.0152 | 29.1216 | 231.5432 | 2.2986 | 278.7124 | 141.5076
13.2669 | 283.0927 | 28.8734 | 231.8172 | 2.2987 | 278.9993 | 141.5463
13.2696 | 283.0387 | 28.7474 | 231.9252 | 2.2978 | 279.0983 | 141.5193
13.2722 | 282.985 | 28.9546 | 231.7001 | 2.297 | 278.8643 | 141.4925
13.2747 | 282.8442 | 28.8491 | 231.7587 | 2.2955 | 278.8994 | 141.4221
13.2772 | 282.7692 | 29.1514 | 231.4314 | 2.2945 | 278.5596 | 141.3846
13.2797 | 282.7161 | 28.8279 | 231.7372 | 2.2936 | 278.8565 | 141.358
13.2821 | 282.6632 | 28.8987 | 231.6488 | 2.2928 | 278.7593 | 141.3316
13.2844 | 282.5888 | 28.9668 | 231.5559 | 2.2919 | 278.654 | 141.2944
13.2868 | 282.5359 | 28.5466 | 231.9584 | 2.2911 | 279.0478 | 141.268
13.2891 | 282.5052 | 29.0329 | 231.4619 | 2.2904 | 278.5461 | 141.2526
13.2915 | 282.5401 | 28.9968 | 231.5096 | 2.2903 | 278.5996 | 141.27
13.2943 | 282.8788 | 28.7869 | 231.8324 | 2.2923 | 278.9789 | 141.4394
13.2971 | 282.9557 | 28.8149 | 231.8301 | 2.2924 | 278.9893 | 141.4778
13.2998 | 282.967 | 29.0603 | 231.5884 | 2.2921 | 278.7496 | 141.4835
13.3025 | 282.9133 | 28.733 | 231.8978 | 2.2912 | 279.0501 | 141.4567
13.3051 | 282.8159 | 29.0973 | 231.5011 | 2.29 | 278.6371 | 141.408
13.3076 | 282.7625 | 29.3338 | 231.2468 | 2.2892 | 278.3739 | 141.3813
13.3102 | 282.6655 | 29.4756 | 231.0726 | 2.288 | 278.1835 | 141.3327
13.3126 | 282.6126 | 29.4035 | 231.1271 | 2.2872 | 278.2292 | 141.3063
13.315 | 282.5814 | 29.2157 | 231.3045 | 2.2865 | 278.4014 | 141.2907
13.3175 | 282.5501 | 28.9081 | 231.6017 | 2.2859 | 278.6934 | 141.2751
13.32 | 282.497 | 29.3478 | 231.1443 | 2.2851 | 278.2271 | 141.2485
13.3225 | 282.4876 | 28.8897 | 231.5992 | 2.2846 | 278.6805 | 141.2438
13.3253 | 282.8481 | 28.7248 | 231.8843 | 2.2868 | 279.0256 | 141.424
13.3282 | 282.968 | 28.8067 | 231.8424 | 2.2872 | 279.0037 | 141.484
13.331 | 282.9575 | 28.8636 | 231.782 | 2.2866 | 278.9415 | 141.4787
13.3337 | 282.9251 | 28.7731 | 231.8617 | 2.2859 | 279.0158 | 141.4625
13.3364 | 282.8711 | 28.8748 | 231.742 | 2.285 | 278.8872 | 141.4356
13.3391 | 282.839 | 28.8338 | 231.7723 | 2.2843 | 278.9121 | 141.4195
13.3417 | 282.7856 | 29.2937 | 231.2946 | 2.2835 | 278.4255 | 141.3928
13.3441 | 282.7325 | 29.3415 | 231.2291 | 2.2827 | 278.3512 | 141.3663
13.3465 | 282.6582 | 28.7829 | 231.7629 | 2.2817 | 278.8726 | 141.3291
13.3489 | 282.6053 | 28.809 | 231.7192 | 2.2809 | 278.8201 | 141.3027
13.3512 | 282.5965 | 28.7968 | 231.7284 | 2.2805 | 278.8278 | 141.2982
13.3535 | 282.566 | 28.8487 | 231.6664 | 2.2798 | 278.7607 | 141.283
13.3561 | 282.8617 | 29.1514 | 231.4622 | 2.2816 | 278.6059 | 141.4309
13.3586 | 282.9175 | 29.1726 | 231.4596 | 2.2816 | 278.6126 | 141.4588
13.3612 | 282.9078 | 28.9873 | 231.6417 | 2.2811 | 278.793 | 141.4539
13.3635 | 282.8552 | 28.5686 | 232.0429 | 2.2803 | 279.1854 | 141.4276
13.366 | 282.7585 | 28.6442 | 231.935 | 2.2792 | 279.0614 | 141.3792
13.3684 | 282.662 | 28.3969 | 232.1502 | 2.278 | 279.2605 | 141.331
13.3706 | 282.5661 | 28.4924 | 232.0227 | 2.2769 | 279.117 | 141.283
13.373 | 282.5133 | 28.6253 | 231.8722 | 2.2761 | 278.9577 | 141.2566
13.3754 | 282.4826 | 29.0572 | 231.4301 | 2.2755 | 278.5105 | 141.2413
13.3778 | 282.4953 | 28.8306 | 231.6609 | 2.2752 | 278.7434 | 141.2476
13.3802 | 282.4422 | 28.9946 | 231.4792 | 2.2744 | 278.5529 | 141.2211
13.3827 | 282.4982 | 28.8595 | 231.633 | 2.2744 | 278.716 | 141.2491
13.3855 | 282.8148 | 29.4612 | 231.1368 | 2.2762 | 278.2726 | 141.4074
13.3884 | 282.9349 | 29.1243 | 231.5137 | 2.2767 | 278.6696 | 141.4675
13.3911 | 282.968 | 28.8586 | 231.7905 | 2.2764 | 278.9518 | 141.484
13.3939 | 282.9575 | 28.9837 | 231.6619 | 2.2759 | 278.8214 | 141.4787
13.3966 | 282.9036 | 28.6681 | 231.9595 | 2.275 | 279.1101 | 141.4518
13.3992 | 282.8063 | 28.7757 | 231.8195 | 2.2739 | 278.9538 | 141.4031
13.4018 | 282.7529 | 28.8009 | 231.7765 | 2.273 | 278.902 | 141.3765
13.4042 | 282.6998 | 28.6492 | 231.9105 | 2.2722 | 279.0271 | 141.3499
13.4066 | 282.647 | 28.6446 | 231.8975 | 2.2714 | 279.0053 | 141.3235
13.409 | 282.5506 | 28.8564 | 231.6535 | 2.2703 | 278.7453 | 141.2753
13.4114 | 282.5414 | 28.9833 | 231.5236 | 2.2698 | 278.6138 | 141.2707
13.4138 | 282.5326 | 29.1478 | 231.3561 | 2.2693 | 278.4449 | 141.2663
13.4164 | 282.828 | 28.9262 | 231.6762 | 2.2711 | 278.8142 | 141.414
13.4191 | 282.9923 | 29.1257 | 231.5315 | 2.2719 | 278.6968 | 141.4961
13.4218 | 282.982 | 28.8432 | 231.8105 | 2.2713 | 278.9742 | 141.491
13.4244 | 282.9284 | 28.9695 | 231.6664 | 2.2705 | 278.8211 | 141.4642
13.4271 | 282.8527 | 29.2229 | 231.3877 | 2.2695 | 278.5298 | 141.4263
13.4296 | 282.7775 | 29.3212 | 231.2644 | 2.2685 | 278.3939 | 141.3887
13.432 | 282.6811 | 28.4623 | 232.0911 | 2.2674 | 279.2046 | 141.3405
13.4345 | 282.628 | 28.3348 | 232.2009 | 2.2666 | 279.3056 | 141.314
13.437 | 282.5531 | 28.3041 | 232.2067 | 2.2656 | 279.2989 | 141.2766
13.4393 | 282.4788 | 28.2978 | 232.1882 | 2.2646 | 279.268 | 141.2394
13.4417 | 282.4697 | 28.0001 | 232.4829 | 2.2642 | 279.5611 | 141.2348
13.444 | 282.3954 | 28.3807 | 232.0775 | 2.2632 | 279.1434 | 141.1977
13.4466 | 282.6256 | 28.383 | 232.1519 | 2.2645 | 279.2562 | 141.3128
13.4493 | 282.8331 | 28.6852 | 231.9189 | 2.2656 | 279.0578 | 141.4166
13.452 | 282.8446 | 28.4059 | 232.202 | 2.2652 | 279.3428 | 141.4223
13.4547 | 282.791 | 28.3208 | 232.2693 | 2.2644 | 279.4011 | 141.3955
13.4573 | 282.7156 | 28.5289 | 232.036 | 2.2634 | 279.1553 | 141.3578
13.4599 | 282.662 | 28.6216 | 231.9255 | 2.2625 | 279.0358 | 141.331
13.4624 | 282.6523 | 28.31 | 232.2338 | 2.262 | 279.3425 | 141.3261
13.4651 | 282.6205 | 28.2168 | 232.3164 | 2.2614 | 279.4198 | 141.3102
13.4677 | 282.5669 | 28.3353 | 232.1801 | 2.2605 | 279.2745 | 141.2834
13.4701 | 282.5577 | 28.4109 | 232.1014 | 2.26 | 279.1944 | 141.2789
13.4724 | 282.5706 | 28.596 | 231.9206 | 2.2597 | 279.0157 | 141.2853
13.4747 | 282.5181 | 28.5208 | 231.9783 | 2.259 | 279.0647 | 141.2591
13.4773 | 282.661 | 28.6559 | 231.8908 | 2.2596 | 279.001 | 141.3305
13.48 | 282.9124 | 28.2582 | 232.3723 | 2.261 | 279.5244 | 141.4562
13.4826 | 282.946 | 28.3758 | 232.2659 | 2.2608 | 279.4236 | 141.473
13.4852 | 282.9142 | 28.1969 | 232.4342 | 2.2602 | 279.5866 | 141.4571
13.4877 | 282.7957 | 28.7919 | 231.7997 | 2.2589 | 278.9324 | 141.3979
13.4902 | 282.6773 | 28.6059 | 231.9463 | 2.2576 | 279.0591 | 141.3386
13.4926 | 282.6027 | 28.2564 | 232.2709 | 2.2566 | 279.3714 | 141.3014
13.495 | 282.55 | 28.4969 | 232.0128 | 2.2558 | 279.1045 | 141.275
13.4972 | 282.476 | 28.5901 | 231.895 | 2.2549 | 278.9743 | 141.238
13.4996 | 282.445 | 28.5483 | 231.9264 | 2.2543 | 279.0006 | 141.2225
13.502 | 282.4143 | 28.8243 | 231.6402 | 2.2536 | 278.7093 | 141.2072
13.5044 | 282.3831 | 28.8644 | 231.5897 | 2.253 | 278.6535 | 141.1915
13.507 | 282.6131 | 28.4992 | 232.0316 | 2.2543 | 279.1338 | 141.3066
13.5097 | 282.9077 | 28.8135 | 231.8155 | 2.256 | 278.9667 | 141.4538
13.5125 | 282.9407 | 28.9338 | 231.7062 | 2.2558 | 278.8629 | 141.4703
13.5152 | 282.9086 | 28.4726 | 232.1567 | 2.2551 | 279.3081 | 141.4543
13.518 | 282.8545 | 28.6893 | 231.9219 | 2.2542 | 279.0643 | 141.4272
13.5204 | 282.7581 | 28.4419 | 233.1372 | 2.2531 | 280.2636 | 141.3791
13.5229 | 282.7048 | 28.2536 | 232.3077 | 2.2523 | 279.4252 | 141.3524
13.5253 | 282.6085 | 28.0718 | 232.4574 | 2.2512 | 279.5588 | 141.3042
13.5276 | 282.556 | 28.1402 | 232.3715 | 2.2504 | 279.4642 | 141.278
13.53 | 282.4815 | 27.8628 | 232.6241 | 2.2495 | 279.7043 | 141.2407
13.5323 | 282.4511 | 27.7574 | 232.7194 | 2.2489 | 279.7945 | 141.2255
13.5346 | 282.3986 | 27.7579 | 232.7014 | 2.2481 | 279.7678 | 141.1993
13.5371 | 282.6288 | 27.8853 | 232.6507 | 2.2494 | 279.7555 | 141.3144
13.5397 | 282.8367 | 27.9394 | 232.6659 | 2.2505 | 279.8053 | 141.4183
13.5425 | 282.8479 | 28.1069 | 232.5021 | 2.2501 | 279.6435 | 141.424
13.545 | 282.8164 | 28.3727 | 232.2258 | 2.2495 | 279.3619 | 141.4082
13.5475 | 282.7416 | 28.2325 | 232.3411 | 2.2485 | 279.4647 | 141.3708
13.55 | 282.645 | 28.2307 | 232.3107 | 2.2474 | 279.4182 | 141.3225
13.5524 | 282.5705 | 28.0961 | 232.4205 | 2.2464 | 279.5155 | 141.2852
13.5548 | 282.5175 | 28.5722 | 231.9267 | 2.2456 | 279.0129 | 141.2587
13.5573 | 282.4645 | 28.2469 | 232.2343 | 2.2448 | 279.3117 | 141.2322
13.5599 | 282.4545 | 28.4 | 232.0779 | 2.2443 | 279.1536 | 141.2272
13.5624 | 282.445 | 28.0713 | 232.4034 | 2.2438 | 279.4776 | 141.2225
13.5648 | 282.3923 | 28.4676 | 231.9896 | 2.243 | 279.0549 | 141.1961
13.5673 | 282.5135 | 28.5514 | 231.9462 | 2.2435 | 279.0318 | 141.2568
13.5701 | 282.8294 | 28.2118 | 232.3911 | 2.2454 | 279.5293 | 141.4147
13.5729 | 282.8841 | 28.405 | 232.2161 | 2.2453 | 279.3635 | 141.4421
13.5756 | 282.9174 | 28.1019 | 232.5303 | 2.2451 | 279.6832 | 141.4587
13.5783 | 282.8853 | 27.7947 | 232.8268 | 2.2444 | 279.9744 | 141.4427
13.5809 | 282.7664 | 27.8956 | 232.6863 | 2.2431 | 279.814 | 141.3832
13.5834 | 282.7352 | 27.9209 | 232.6506 | 2.2425 | 279.7731 | 141.3676
13.5858 | 282.6607 | 28.014 | 232.5326 | 2.2416 | 279.6427 | 141.3303
13.5881 | 282.5429 | 28.2848 | 232.2226 | 2.2403 | 279.3131 | 141.2715
13.5905 | 282.4902 | 28.0767 | 232.4131 | 2.2395 | 279.4948 | 141.2451
13.5929 | 282.481 | 28.0925 | 232.3942 | 2.2391 | 279.4744 | 141.2405
13.5951 | 282.4074 | 28.0538 | 232.4084 | 2.2382 | 279.4763 | 141.2037
13.5973 | 282.5512 | 28.0767 | 232.4334 | 2.2388 | 279.5253 | 141.2756
13.6 | 282.8457 | 28.0857 | 232.5226 | 2.2406 | 279.6635 | 141.4228
13.6025 | 282.8797 | 28.1781 | 232.4415 | 2.2404 | 279.5882 | 141.4399
13.605 | 282.8482 | 28.2073 | 232.4018 | 2.2398 | 279.5432 | 141.4241
13.6074 | 282.8173 | 28.306 | 232.2928 | 2.2391 | 279.429 | 141.4086
13.6099 | 282.721 | 27.8448 | 232.7219 | 2.238 | 279.8421 | 141.3605
13.6121 | 282.5818 | 27.9727 | 232.5476 | 2.2366 | 279.6446 | 141.2909
13.6144 | 282.5514 | 27.8344 | 232.6758 | 2.236 | 279.7677 | 141.2757
13.6165 | 282.4342 | 27.9105 | 232.5606 | 2.2348 | 279.633 | 141.2171
13.6189 | 282.3818 | 27.8804 | 232.5733 | 2.2341 | 279.6369 | 141.1909
13.6211 | 282.3517 | 27.4957 | 232.9479 | 2.2335 | 280.0065 | 141.1758
13.6232 | 282.2998 | 27.6619 | 232.7644 | 2.2327 | 279.8144 | 141.1499
13.6255 | 282.3565 | 28.0014 | 232.4438 | 2.2328 | 279.5033 | 141.1783
13.6281 | 282.673 | 28.3006 | 232.2501 | 2.2347 | 279.3623 | 141.3365
13.6307 | 282.7503 | 27.8794 | 232.6971 | 2.2348 | 279.8221 | 141.3751
13.6331 | 282.7408 | 27.9317 | 232.6416 | 2.2344 | 279.7651 | 141.3704
13.6356 | 282.6443 | 28.1929 | 232.3483 | 2.2332 | 279.4557 | 141.3222
13.6381 | 282.6131 | 28.0199 | 232.5109 | 2.2326 | 279.613 | 141.3065
13.6406 | 282.5383 | 28.1028 | 232.403 | 2.2317 | 279.4928 | 141.2692
13.6429 | 282.4859 | 27.7565 | 232.7319 | 2.2309 | 279.8129 | 141.243
13.6454 | 282.4329 | 27.9983 | 232.4724 | 2.2301 | 279.5446 | 141.2165
13.6477 | 282.424 | 27.8565 | 232.6112 | 2.2297 | 279.6819 | 141.212
13.6499 | 282.3719 | 27.8528 | 232.5976 | 2.2289 | 279.6596 | 141.186
13.6523 | 282.3413 | 28.0492 | 232.391 | 2.2283 | 279.4478 | 141.1706
13.6546 | 282.4629 | 28.1982 | 232.2825 | 2.2288 | 279.3597 | 141.2315
13.6573 | 282.8007 | 28.0983 | 232.495 | 2.2308 | 279.6285 | 141.4004
13.6599 | 282.856 | 28.0862 | 232.5255 | 2.2308 | 279.6682 | 141.428
13.6625 | 282.8242 | 28.17 | 232.4311 | 2.2302 | 279.5685 | 141.4121
13.665 | 282.7712 | 28.106 | 232.4775 | 2.2294 | 279.606 | 141.3856
13.6676 | 282.7177 | 27.8267 | 232.7389 | 2.2286 | 279.8585 | 141.3588
13.6701 | 282.643 | 27.7974 | 232.7433 | 2.2276 | 279.8505 | 141.3215
13.6726 | 282.6332 | 28.0956 | 232.4419 | 2.2271 | 279.5474 | 141.3166
13.675 | 282.5805 | 28.0636 | 232.4563 | 2.2263 | 279.5531 | 141.2903
13.6774 | 282.5713 | 27.8316 | 232.6852 | 2.2259 | 279.7805 | 141.2857
13.6799 | 282.5836 | 27.9137 | 232.6072 | 2.2256 | 279.7045 | 141.2918
13.6823 | 282.5309 | 27.7651 | 232.7383 | 2.2248 | 279.8268 | 141.2655
13.6847 | 282.6305 | 28.0276 | 232.509 | 2.2251 | 279.6141 | 141.3153
13.6875 | 283.0114 | 28.0533 | 232.6102 | 2.2275 | 279.7788 | 141.5057
13.6901 | 283.0231 | 27.8448 | 232.8226 | 2.2271 | 279.9932 | 141.5116
13.6926 | 283.0134 | 27.9933 | 232.6709 | 2.2266 | 279.8398 | 141.5067
13.6952 | 282.9601 | 27.6957 | 232.9507 | 2.2258 | 280.1108 | 141.4801
13.6975 | 282.8425 | 27.4403 | 233.1669 | 2.2246 | 280.3073 | 141.4212
13.6999 | 282.7248 | 27.5309 | 233.0371 | 2.2234 | 280.1579 | 141.3624
13.7023 | 282.6722 | 27.4574 | 233.0931 | 2.2226 | 280.2051 | 141.3361
13.7045 | 282.5765 | 27.6092 | 232.9094 | 2.2215 | 280.0055 | 141.2883
13.7068 | 282.4809 | 27.5398 | 232.9469 | 2.2205 | 280.0271 | 141.2405
13.709 | 282.4506 | 27.7723 | 232.7043 | 2.2199 | 279.7794 | 141.2253
13.7112 | 282.3987 | 27.7619 | 232.6974 | 2.2191 | 279.7639 | 141.1994
13.7135 | 282.4118 | 28.2789 | 232.1848 | 2.2189 | 279.2534 | 141.2059
13.7159 | 282.772 | 28.0663 | 232.5174 | 2.2211 | 279.6461 | 141.386
13.7185 | 282.8275 | 27.8826 | 232.7196 | 2.2211 | 279.8575 | 141.4137
13.7209 | 282.8183 | 27.9844 | 232.6148 | 2.2206 | 279.7511 | 141.4091
13.7235 | 282.7648 | 27.8434 | 232.7379 | 2.2198 | 279.8654 | 141.3824
13.726 | 282.6898 | 27.7912 | 232.7651 | 2.2189 | 279.8801 | 141.3449
13.7285 | 282.6151 | 27.915 | 232.6164 | 2.2179 | 279.719 | 141.3076
13.7311 | 282.6054 | 27.7507 | 232.7775 | 2.2174 | 279.8784 | 141.3027
13.7335 | 282.5527 | 27.6686 | 232.842 | 2.2167 | 279.9341 | 141.2763
13.7359 | 282.5652 | 27.8488 | 232.666 | 2.2164 | 279.7602 | 141.2826
13.7383 | 282.5561 | 28.1023 | 232.4095 | 2.2159 | 279.5021 | 141.278
13.7405 | 282.504 | 27.7669 | 232.7275 | 2.2152 | 279.8115 | 141.252
13.743 | 282.5597 | 28.0663 | 232.4467 | 2.2152 | 279.5399 | 141.2798
13.7456 | 282.9192 | 27.9687 | 232.6641 | 2.2174 | 279.8173 | 141.4596
13.7482 | 282.9309 | 27.9933 | 232.6434 | 2.217 | 279.7985 | 141.4654
13.7507 | 282.9214 | 28.2794 | 232.3541 | 2.2166 | 279.5077 | 141.4607
13.7533 | 282.8681 | 28.0682 | 232.5476 | 2.2158 | 279.6923 | 141.4341
13.7556 | 282.7506 | 28.0262 | 232.5504 | 2.2145 | 279.6755 | 141.3753
13.758 | 282.6544 | 28.1465 | 232.398 | 2.2135 | 279.5071 | 141.3272
13.7604 | 282.6235 | 27.8925 | 232.6417 | 2.2128 | 279.7457 | 141.3118
13.7627 | 282.5277 | 27.9475 | 232.5548 | 2.2118 | 279.6427 | 141.2638
13.765 | 282.4536 | 28.0816 | 232.396 | 2.2109 | 279.4716 | 141.2268
13.7674 | 282.4661 | 28.1023 | 232.3795 | 2.2106 | 279.4572 | 141.2331
13.7697 | 282.414 | 28.1632 | 232.3012 | 2.2098 | 279.3702 | 141.207
13.7721 | 282.5135 | 28.2028 | 232.2948 | 2.2102 | 279.3803 | 141.2567
13.7748 | 282.8291 | 28.3844 | 232.2184 | 2.212 | 279.3565 | 141.4145
13.7774 | 282.8625 | 27.7322 | 232.8817 | 2.2118 | 280.0254 | 141.4312
13.78 | 282.8307 | 27.8344 | 232.7689 | 2.2112 | 279.9074 | 141.4154
13.7827 | 282.777 | 27.9498 | 232.6356 | 2.2104 | 279.7651 | 141.3885
13.7853 | 282.702 | 27.9155 | 232.6449 | 2.2094 | 279.7619 | 141.351
13.7879 | 282.6486 | 28.1722 | 232.3704 | 2.2086 | 279.4785 | 141.3243
13.7905 | 282.6168 | 28.2275 | 232.3045 | 2.208 | 279.4073 | 141.3084
13.7931 | 282.5853 | 28.1569 | 232.3646 | 2.2073 | 279.4622 | 141.2927
13.7955 | 282.5544 | 27.9964 | 232.5148 | 2.2067 | 279.6072 | 141.2772
13.7979 | 282.5669 | 28.3992 | 232.1162 | 2.2064 | 279.2107 | 141.2835
13.8003 | 282.5357 | 27.9759 | 232.5291 | 2.2058 | 279.6184 | 141.2679
13.8027 | 282.6134 | 28.0028 | 232.5281 | 2.206 | 279.6303 | 141.3067
13.8054 | 282.9289 | 28.1789 | 232.4571 | 2.2078 | 279.6119 | 141.4644
13.8082 | 283.0052 | 27.9915 | 232.67 | 2.2079 | 279.8375 | 141.5026
13.811 | 282.9946 | 28.0754 | 232.5825 | 2.2074 | 279.7483 | 141.4973
13.8135 | 282.9414 | 28.0672 | 232.573 | 2.2066 | 279.7299 | 141.4707
13.816 | 282.8664 | 27.9217 | 232.6935 | 2.2057 | 279.8379 | 141.4332
13.8186 | 282.8132 | 27.8379 | 232.7596 | 2.2049 | 279.8951 | 141.4066
13.821 | 282.7606 | 27.5917 | 232.9882 | 2.2041 | 280.115 | 141.3803
13.8235 | 282.686 | 27.4583 | 233.0968 | 2.2032 | 280.2111 | 141.343
13.8258 | 282.6336 | 27.4668 | 233.0708 | 2.2024 | 280.1764 | 141.3168
13.8281 | 282.603 | 27.7579 | 232.7695 | 2.2019 | 279.87 | 141.3015
13.8305 | 282.5724 | 27.6592 | 232.858 | 2.2013 | 279.9534 | 141.2862
13.8329 | 282.5849 | 27.8573 | 232.6641 | 2.201 | 279.7615 | 141.2924
13.8355 | 282.9439 | 27.7024 | 232.9386 | 2.2031 | 280.096 | 141.472
13.838 | 282.9993 | 27.7259 | 232.9336 | 2.2031 | 280.1002 | 141.4997
13.8406 | 282.9241 | 27.7024 | 232.932 | 2.2022 | 280.0861 | 141.4621
13.8432 | 282.8709 | 27.9691 | 232.6476 | 2.2014 | 279.7928 | 141.4355
13.8457 | 282.7743 | 27.6236 | 232.9609 | 2.2003 | 280.09 | 141.3872
13.8481 | 282.7 | 28.0285 | 232.5312 | 2.1994 | 279.6479 | 141.35
13.8505 | 282.6259 | 27.8294 | 232.7056 | 2.1985 | 279.81 | 141.313
13.8527 | 282.5522 | 27.4556 | 233.0549 | 2.1976 | 280.1469 | 141.2761
13.855 | 282.5433 | 27.8276 | 232.6799 | 2.1971 | 279.7704 | 141.2716
13.8574 | 282.4909 | 27.7678 | 232.7222 | 2.1964 | 279.8041 | 141.2455
13.8596 | 282.3957 | 27.7214 | 232.7369 | 2.1954 | 279.8029 | 141.1979
13.8619 | 282.4953 | 27.7701 | 232.7214 | 2.1957 | 279.804 | 141.2477
13.8646 | 282.832 | 27.8024 | 232.8013 | 2.1977 | 279.94 | 141.416
13.8673 | 282.9085 | 27.8839 | 232.7453 | 2.1978 | 279.8968 | 141.4543
13.8698 | 282.899 | 27.9583 | 232.6678 | 2.1974 | 279.8176 | 141.4495
13.8722 | 282.803 | 27.8519 | 232.7422 | 2.1963 | 279.876 | 141.4015
13.8746 | 282.707 | 27.9087 | 232.6534 | 2.1952 | 279.7712 | 141.3535
13.877 | 282.6761 | 27.7632 | 232.7886 | 2.1946 | 279.9012 | 141.338
13.8793 | 282.602 | 27.5119 | 233.0152 | 2.1937 | 280.1155 | 141.301
13.8817 | 282.5063 | 27.7938 | 232.7014 | 2.1927 | 279.7858 | 141.2532
13.884 | 282.4974 | 27.5876 | 232.9046 | 2.1922 | 279.9875 | 141.2487
13.8863 | 282.4451 | 27.4303 | 233.0445 | 2.1915 | 280.1186 | 141.2225
13.8886 | 282.4147 | 27.6975 | 232.7671 | 2.1909 | 279.8363 | 141.2074
13.8911 | 282.5137 | 27.6632 | 232.8344 | 2.1912 | 279.9201 | 141.2569
13.8937 | 282.8289 | 28.0965 | 232.5062 | 2.1931 | 279.6443 | 141.4144
13.8964 | 282.8619 | 27.8839 | 232.7298 | 2.1929 | 279.8735 | 141.431
13.8991 | 282.9167 | 27.9249 | 232.7071 | 2.1929 | 279.8598 | 141.4583
13.9017 | 282.8201 | 27.6772 | 232.9226 | 2.1918 | 280.0593 | 141.4101
13.9042 | 282.7022 | 27.7294 | 232.8311 | 2.1905 | 279.9481 | 141.3511
13.9067 | 282.6924 | 27.5611 | 232.9961 | 2.1901 | 280.1115 | 141.3462
13.9091 | 282.5964 | 27.81 | 232.7152 | 2.189 | 279.8146 | 141.2982
13.9115 | 282.5438 | 27.693 | 233.8147 | 2.1882 | 280.9053 | 141.2719
13.9138 | 282.5132 | 27.8785 | 232.619 | 2.1876 | 279.7045 | 141.2566
13.9161 | 282.4828 | 27.3205 | 233.1668 | 2.1871 | 280.2473 | 141.2414
13.9183 | 282.4525 | 27.7845 | 232.6927 | 2.1865 | 279.7682 | 141.2263
13.9207 | 282.4433 | 27.4817 | 232.9925 | 2.1861 | 280.0663 | 141.2216
13.9233 | 282.8456 | 27.4664 | 233.1419 | 2.1885 | 280.2828 | 141.4228
13.9258 | 282.8795 | 27.5155 | 233.1041 | 2.1884 | 280.2507 | 141.4398
13.9282 | 282.8266 | 27.952 | 232.6499 | 2.1876 | 279.7877 | 141.4133
13.9307 | 282.8172 | 27.8587 | 232.7401 | 2.1872 | 279.8763 | 141.4086
13.933 | 282.7432 | 27.9542 | 232.6199 | 2.1863 | 279.7438 | 141.3716
13.9354 | 282.6038 | 27.6898 | 232.8379 | 2.1849 | 279.9385 | 141.3019
13.9378 | 282.5515 | 27.7966 | 232.7136 | 2.1842 | 279.8056 | 141.2758
13.9402 | 282.4772 | 27.6294 | 232.8561 | 2.1833 | 279.9356 | 141.2386
13.9426 | 282.4463 | 27.7961 | 232.6791 | 2.1827 | 279.7535 | 141.2232
13.9448 | 282.4594 | 27.5552 | 232.9243 | 2.1824 | 280.0009 | 141.2297
13.9472 | 282.4285 | 28.079 | 232.3902 | 2.1818 | 279.4616 | 141.2142
13.9495 | 282.3548 | 28.4149 | 232.0298 | 2.1809 | 279.0889 | 141.1774
13.9522 | 282.7998 | 28.2762 | 232.3168 | 2.1837 | 279.4501 | 141.3999
13.9549 | 282.8979 | 27.8204 | 232.8053 | 2.184 | 279.9549 | 141.4489
13.9574 | 282.8664 | 27.806 | 232.8092 | 2.1833 | 279.9536 | 141.4332
13.96 | 282.8347 | 27.7196 | 232.885 | 2.1827 | 280.0241 | 141.4173
13.9626 | 282.8032 | 27.5624 | 233.0317 | 2.1821 | 280.1656 | 141.4016
13.965 | 282.729 | 27.947 | 232.6224 | 2.1812 | 279.7439 | 141.3645
13.9674 | 282.6547 | 27.9983 | 232.5463 | 2.1803 | 279.6554 | 141.3273
13.9696 | 282.6244 | 27.5674 | 232.9671 | 2.1797 | 280.0712 | 141.3122
13.9719 | 282.529 | 27.5552 | 232.9475 | 2.1787 | 280.0357 | 141.2645
13.9742 | 282.5201 | 27.7471 | 232.7527 | 2.1782 | 279.8393 | 141.26
13.9765 | 282.4681 | 27.7412 | 232.7412 | 2.1775 | 279.8192 | 141.234
13.9786 | 282.3733 | 27.7033 | 232.7475 | 2.1765 | 279.8097 | 141.1866
13.9811 | 282.7103 | 27.6745 | 232.8887 | 2.1785 | 280.007 | 141.3551
13.9836 | 282.8308 | 27.5372 | 233.0661 | 2.179 | 280.2046 | 141.4154
13.9861 | 282.8213 | 27.5204 | 233.0798 | 2.1785 | 280.2167 | 141.4107
13.9885 | 282.7254 | 27.6484 | 232.9198 | 2.1775 | 280.0407 | 141.3627
13.9909 | 282.6512 | 27.5534 | 232.9901 | 2.1766 | 280.0986 | 141.3256
13.9933 | 282.6203 | 27.7718 | 232.7614 | 2.176 | 279.8647 | 141.3101
13.9958 | 282.5672 | 27.9398 | 232.5757 | 2.1752 | 279.6702 | 141.2836
13.9983 | 282.536 | 27.8884 | 232.6167 | 2.1746 | 279.706 | 141.268
14.0007 | 282.5051 | 27.7952 | 232.6996 | 2.174 | 279.7838 | 141.2526
14.0031 | 282.4742 | 27.9331 | 232.5514 | 2.1734 | 279.6304 | 141.2371
14.0056 | 282.4647 | 27.8501 | 232.6312 | 2.173 | 279.7087 | 141.2324
14.008 | 282.4772 | 27.8645 | 232.621 | 2.1727 | 279.7005 | 141.2386
14.0108 | 282.8346 | 27.8271 | 232.7775 | 2.1748 | 279.9166 | 141.4173
14.0136 | 282.9107 | 27.7538 | 232.8762 | 2.1749 | 280.0279 | 141.4553
14.0161 | 282.8792 | 27.9906 | 232.6289 | 2.1743 | 279.7754 | 141.4396
14.0187 | 282.8044 | 27.7511 | 232.8434 | 2.1734 | 279.9775 | 141.4022
14.0211 | 282.7299 | 28.1209 | 232.4488 | 2.1724 | 279.5705 | 141.365
14.0236 | 282.6555 | 27.6781 | 232.8668 | 2.1715 | 279.976 | 141.3277
14.0261 | 282.5593 | 27.688 | 232.8248 | 2.1705 | 279.918 | 141.2796
14.0286 | 282.5281 | 27.6727 | 232.8297 | 2.1699 | 279.9178 | 141.2641
14.0309 | 282.4542 | 27.6254 | 232.8524 | 2.169 | 279.9281 | 141.2271
14.0332 | 282.4019 | 27.5795 | 232.8809 | 2.1682 | 279.9479 | 141.201
14.0356 | 282.3713 | 27.5453 | 232.9049 | 2.1677 | 279.9668 | 141.1857
14.0378 | 282.2977 | 27.406 | 233.0196 | 2.1668 | 280.0692 | 141.1488
14.0405 | 282.6556 | 27.4272 | 233.1177 | 2.1689 | 280.227 | 141.3278
14.0431 | 282.7322 | 27.475 | 233.0955 | 2.1691 | 280.2175 | 141.3661
14.0458 | 282.7218 | 27.7813 | 232.7857 | 2.1686 | 279.906 | 141.3609
14.0485 | 282.6898 | 27.7254 | 232.8309 | 2.1679 | 279.9459 | 141.3449
14.0511 | 282.6798 | 27.624 | 232.929 | 2.1675 | 280.0423 | 141.3399
14.0538 | 282.6478 | 27.4123 | 233.13 | 2.1668 | 280.238 | 141.3239
14.0564 | 282.6163 | 27.5362 | 232.9956 | 2.1662 | 280.0984 | 141.3082
14.0589 | 282.5849 | 27.5903 | 232.9311 | 2.1656 | 280.0285 | 141.2924
14.0615 | 282.5101 | 27.8204 | 232.676 | 2.1647 | 279.7611 | 141.2551
14.0639 | 282.479 | 27.7457 | 232.7404 | 2.1641 | 279.8202 | 141.2395
14.0663 | 282.4481 | 27.6691 | 232.8067 | 2.1635 | 279.8813 | 141.224
14.0687 | 282.4391 | 27.9605 | 232.5123 | 2.163 | 279.5855 | 141.2196
14.0712 | 282.7109 | 28.0249 | 232.5385 | 2.1646 | 279.6569 | 141.3554
14.0739 | 282.8304 | 27.6078 | 232.9954 | 2.165 | 280.1338 | 141.4152
14.0766 | 282.8417 | 27.3291 | 233.2779 | 2.1647 | 280.4182 | 141.4209
14.0791 | 282.7889 | 27.8921 | 232.6973 | 2.1639 | 279.8287 | 141.3944
14.0816 | 282.7142 | 27.3805 | 233.184 | 2.163 | 280.303 | 141.3571
14.0841 | 282.618 | 27.4984 | 233.034 | 2.1619 | 280.137 | 141.309
14.0865 | 282.5222 | 27.4001 | 233.1004 | 2.1609 | 280.1874 | 141.2611
14.0887 | 282.4705 | 27.5029 | 232.9803 | 2.1602 | 280.0588 | 141.2353
14.091 | 282.3967 | 27.8849 | 232.5737 | 2.1593 | 279.6398 | 141.1983
14.0933 | 282.3228 | 27.4281 | 233.0059 | 2.1584 | 280.0597 | 141.1614
14.0957 | 282.2922 | 27.6727 | 232.7511 | 2.1579 | 279.7998 | 141.1461
14.0979 | 282.2402 | 27.9876 | 232.4189 | 2.1571 | 279.4589 | 141.1201
14.1005 | 282.5548 | 27.9425 | 232.5688 | 2.159 | 279.6613 | 141.2774
14.1032 | 282.696 | 28.1443 | 232.4141 | 2.1596 | 279.5301 | 141.348
14.1059 | 282.6857 | 27.9313 | 232.6237 | 2.1591 | 279.7379 | 141.3428
14.1086 | 282.6753 | 27.7299 | 232.8216 | 2.1586 | 279.9342 | 141.3377
14.1113 | 282.665 | 27.5624 | 232.9857 | 2.1581 | 280.0965 | 141.3325
14.1139 | 282.6116 | 27.4885 | 233.0418 | 2.1573 | 280.1437 | 141.3058
14.1165 | 282.5152 | 27.4885 | 233.0096 | 2.1563 | 280.0955 | 141.2576
14.1189 | 282.5057 | 27.6141 | 232.8809 | 2.1558 | 279.9652 | 141.2529
14.1213 | 282.4319 | 27.6137 | 232.8567 | 2.1549 | 279.9286 | 141.2159
14.1236 | 282.3796 | 27.552 | 232.9009 | 2.1542 | 279.9642 | 141.1898
14.1259 | 282.3707 | 27.8663 | 232.5837 | 2.1538 | 279.6454 | 141.1853
14.1282 | 282.2971 | 27.7142 | 232.7112 | 2.1529 | 279.7608 | 141.1486
14.1306 | 282.5256 | 27.8533 | 232.6483 | 2.1542 | 279.7359 | 141.2628
14.1333 | 282.7749 | 27.7831 | 232.8016 | 2.1555 | 279.9308 | 141.3875
14.136 | 282.7648 | 27.8492 | 232.7321 | 2.155 | 279.8596 | 141.3824
14.1385 | 282.7334 | 27.6376 | 232.9333 | 2.1544 | 280.0555 | 141.3667
14.1411 | 282.6803 | 27.7425 | 232.8107 | 2.1537 | 279.9241 | 141.3402
14.1435 | 282.5846 | 27.7389 | 232.7824 | 2.1526 | 279.8798 | 141.2923
14.1459 | 282.4455 | 27.7511 | 232.7238 | 2.1513 | 279.7981 | 141.2228
14.1484 | 282.4141 | 27.0665 | 233.3979 | 2.1507 | 280.467 | 141.2071
14.1508 | 282.3184 | 27.3719 | 233.0606 | 2.1496 | 280.1137 | 141.1592
14.1532 | 282.2875 | 27.6565 | 232.7657 | 2.1491 | 279.8136 | 141.1437
14.1556 | 282.2783 | 27.5029 | 232.9163 | 2.1486 | 279.9626 | 141.1391
14.158 | 282.2258 | 27.2565 | 233.1452 | 2.1479 | 280.1828 | 141.1129
14.1606 | 282.4756 | 27.4321 | 233.0528 | 2.1493 | 280.1321 | 141.2378
14.1633 | 282.7245 | 27.661 | 232.9069 | 2.1506 | 280.0276 | 141.3622
14.1661 | 282.7571 | 27.1512 | 234.4276 | 2.1504 | 281.5537 | 141.3785
14.1687 | 282.747 | 27.0989 | 233.4765 | 2.1499 | 280.601 | 141.3735
14.1712 | 282.6507 | 27.0353 | 233.508 | 2.1489 | 280.6165 | 141.3254
14.1738 | 282.5976 | 27.2606 | 233.265 | 2.1481 | 280.3646 | 141.2988
14.1762 | 282.4803 | 27.4434 | 233.0431 | 2.1469 | 280.1231 | 141.2401
14.1786 | 282.4278 | 27.275 | 233.194 | 2.1462 | 280.2653 | 141.2139
14.1809 | 282.354 | 27.1255 | 233.3189 | 2.1453 | 280.3779 | 141.177
14.1833 | 282.3018 | 27.1723 | 233.2547 | 2.1446 | 280.305 | 141.1509
14.1856 | 282.2712 | 27.1715 | 233.2453 | 2.144 | 280.2905 | 141.1356
14.1878 | 282.1979 | 27.0921 | 233.3003 | 2.1432 | 280.3333 | 141.099
14.1901 | 282.2106 | 27.2047 | 233.1919 | 2.1429 | 280.227 | 141.1053
14.1927 | 282.5465 | 27.3007 | 233.2079 | 2.1449 | 280.2989 | 141.2732
14.1952 | 282.6018 | 27.2746 | 233.2524 | 2.1449 | 280.3527 | 141.3009
14.1977 | 282.5704 | 27.4366 | 233.0799 | 2.1443 | 280.175 | 141.2852
14.2003 | 282.539 | 26.9832 | 233.5229 | 2.1437 | 280.6127 | 141.2695
14.2027 | 282.4433 | 27.3976 | 233.0766 | 2.1427 | 280.1504 | 141.2216
14.205 | 282.3479 | 27.3773 | 233.0651 | 2.1416 | 280.123 | 141.1739
14.2073 | 282.3173 | 27.597 | 232.8352 | 2.1411 | 279.888 | 141.1586
14.2097 | 282.2002 | 27.293 | 233.1001 | 2.1399 | 280.1335 | 141.1001
14.2118 | 282.1702 | 27.5939 | 232.7892 | 2.1394 | 279.8176 | 141.0851
14.2142 | 282.1613 | 27.4344 | 232.9458 | 2.1389 | 279.9726 | 141.0806
14.2164 | 282.1097 | 27.5763 | 232.7867 | 2.1383 | 279.8049 | 141.0548
14.2187 | 282.1872 | 27.5201 | 232.8687 | 2.1384 | 279.8999 | 141.0936
14.2212 | 282.5448 | 27.6754 | 232.8326 | 2.1406 | 279.9234 | 141.2724
14.2238 | 282.578 | 27.3638 | 233.1553 | 2.1404 | 280.2516 | 141.289
14.2263 | 282.5901 | 27.6938 | 232.8293 | 2.1401 | 279.9276 | 141.295
14.2287 | 282.516 | 27.6619 | 232.8365 | 2.1393 | 279.9225 | 141.258
14.2312 | 282.4416 | 27.6781 | 232.7955 | 2.1384 | 279.8691 | 141.2208
14.2335 | 282.3678 | 27.8145 | 232.6345 | 2.1375 | 279.6958 | 141.1839
14.2359 | 282.3373 | 27.5241 | 232.9147 | 2.1369 | 279.9709 | 141.1686
14.2383 | 282.2416 | 27.2484 | 233.1585 | 2.1359 | 280.1988 | 141.1208
14.2407 | 282.1891 | 27.2786 | 233.1108 | 2.1352 | 280.1424 | 141.0946
14.2431 | 282.1583 | 27.3097 | 233.0695 | 2.1346 | 280.0958 | 141.0791
14.2453 | 282.0848 | 27.5268 | 232.8279 | 2.1337 | 279.842 | 141.0424
14.2477 | 282.1836 | 27.7065 | 232.6811 | 2.1341 | 279.7117 | 141.0918
14.2505 | 282.4971 | 27.3421 | 233.15 | 2.1359 | 280.2328 | 141.2485
14.2532 | 282.5299 | 27.2408 | 233.2622 | 2.1357 | 280.3506 | 141.265
14.2558 | 282.4982 | 27.6155 | 232.877 | 2.1351 | 279.96 | 141.2491
14.2584 | 282.4233 | 27.3935 | 233.074 | 2.1341 | 280.1446 | 141.2117
14.261 | 282.3271 | 27.5827 | 232.8527 | 2.1331 | 279.9073 | 141.1636
14.2634 | 282.2528 | 26.9917 | 233.419 | 2.1322 | 280.4611 | 141.1264
14.2659 | 282.2217 | 26.8854 | 233.5149 | 2.1316 | 280.5518 | 141.1108
14.2683 | 282.126 | 27.2128 | 233.1556 | 2.1306 | 280.1766 | 141.063
14.2709 | 282.0946 | 27.1971 | 233.1608 | 2.13 | 280.1766 | 141.0473
14.2733 | 282.0854 | 27.5691 | 232.7858 | 2.1296 | 279.8 | 141.0427
14.2757 | 282.0111 | 27.4097 | 232.9204 | 2.1287 | 279.9222 | 141.0055
14.2781 | 281.9586 | 27.5903 | 232.7223 | 2.1279 | 279.7154 | 140.9793
14.2809 | 282.3584 | 27.47 | 232.9759 | 2.1303 | 280.0356 | 141.1792
14.2837 | 282.4126 | 27.492 | 232.9719 | 2.1303 | 280.0407 | 141.2063
14.2863 | 282.4454 | 27.3674 | 233.1075 | 2.1301 | 280.1817 | 141.2227
14.289 | 282.4134 | 27.2412 | 233.223 | 2.1295 | 280.2919 | 141.2067
14.2917 | 282.317 | 27.2799 | 233.1522 | 2.1284 | 280.205 | 141.1585
14.2941 | 282.2211 | 27.3102 | 233.0899 | 2.1274 | 280.1267 | 141.1105
14.2968 | 282.1894 | 27.3971 | 232.9924 | 2.1268 | 280.024 | 141.0947
14.2993 | 282.1148 | 27.7471 | 232.6176 | 2.1259 | 279.6367 | 141.0574
14.3017 | 282.0624 | 27.3651 | 232.9821 | 2.1252 | 279.9925 | 141.0312
14.3042 | 282.0744 | 27.6046 | 232.7466 | 2.1249 | 279.759 | 141.0372
14.3066 | 282.0436 | 27.1214 | 233.2195 | 2.1243 | 280.2268 | 141.0218
14.309 | 281.948 | 27.4939 | 232.8152 | 2.1233 | 279.8065 | 140.974
14.3117 | 282.3908 | 27.402 | 233.0547 | 2.126 | 280.1198 | 141.1954
14.3144 | 282.4884 | 27.3525 | 233.1367 | 2.1262 | 280.2181 | 141.2442
14.3171 | 282.4133 | 27.3065 | 233.1577 | 2.1253 | 280.2265 | 141.2066
14.3197 | 282.3816 | 27.7182 | 232.7354 | 2.1247 | 279.799 | 141.1908
14.3224 | 282.2851 | 27.3701 | 233.0513 | 2.1237 | 280.0989 | 141.1426
14.3249 | 282.189 | 27.4371 | 232.9523 | 2.1226 | 279.9838 | 141.0945
14.3275 | 282.1144 | 27.4087 | 232.9558 | 2.1217 | 279.9749 | 141.0572
14.33 | 282.0614 | 27.8182 | 232.5287 | 2.121 | 279.5389 | 141.0307
14.3325 | 281.9869 | 27.9992 | 232.3228 | 2.1201 | 279.3206 | 140.9934
14.335 | 281.956 | 27.7704 | 233.5413 | 2.1195 | 280.534 | 140.978
14.3375 | 281.9247 | 27.8439 | 232.4574 | 2.1189 | 279.4448 | 140.9623
14.3398 | 281.9157 | 27.756 | 232.5423 | 2.1185 | 279.5283 | 140.9579
14.3426 | 282.2288 | 28.3326 | 232.0701 | 2.1203 | 279.1082 | 141.1144
14.3454 | 282.3909 | 28.0393 | 232.4174 | 2.121 | 279.4825 | 141.1954
14.348 | 282.4021 | 27.8592 | 232.6012 | 2.1207 | 279.6682 | 141.201
14.3507 | 282.3485 | 27.9092 | 232.5334 | 2.1199 | 279.5915 | 141.1743
14.3534 | 282.2518 | 28.0185 | 232.3918 | 2.1188 | 279.4338 | 141.1259
14.356 | 282.2202 | 27.9578 | 232.442 | 2.1182 | 279.4787 | 141.1101
14.3586 | 282.1672 | 27.992 | 232.3901 | 2.1175 | 279.418 | 141.0836
14.3611 | 282.0929 | 27.697 | 232.6604 | 2.1166 | 279.6759 | 141.0465
14.3635 | 282.0403 | 27.9813 | 232.3585 | 2.1159 | 279.3652 | 141.0201
14.3659 | 281.9663 | 27.8326 | 232.4826 | 2.115 | 279.4769 | 140.9831
14.3683 | 281.8923 | 27.8199 | 232.4706 | 2.1141 | 279.4527 | 140.9462
14.3707 | 281.8833 | 27.4727 | 232.8148 | 2.1137 | 279.7954 | 140.9417
14.3734 | 282.1966 | 27.548 | 232.8439 | 2.1155 | 279.8767 | 141.0983
14.3761 | 282.2507 | 27.6578 | 232.7522 | 2.1155 | 279.794 | 141.1254
14.3788 | 282.2835 | 27.7732 | 232.6477 | 2.1153 | 279.6949 | 141.1417
14.3814 | 282.2087 | 27.6547 | 232.7413 | 2.1144 | 279.776 | 141.1043
14.3841 | 282.1123 | 27.6988 | 232.665 | 2.1133 | 279.6837 | 141.0561
14.3868 | 282.0804 | 27.6258 | 232.7274 | 2.1127 | 279.7408 | 141.0402
14.3893 | 281.9627 | 27.5863 | 232.7277 | 2.1115 | 279.7214 | 140.9813
14.3918 | 281.9097 | 27.8528 | 232.4435 | 2.1108 | 279.4285 | 140.9549
14.3944 | 281.8999 | 27.7552 | 232.5378 | 2.1103 | 279.5212 | 140.95
14.3969 | 281.8688 | 27.8857 | 232.397 | 2.1098 | 279.3751 | 140.9344
14.3993 | 281.838 | 27.5309 | 232.7415 | 2.1092 | 279.7145 | 140.919
14.4017 | 281.7638 | 27.6808 | 232.5669 | 2.1083 | 279.5275 | 140.8819
14.4044 | 282.1201 | 27.7448 | 232.6216 | 2.1104 | 279.6417 | 141.0601
14.4072 | 282.2604 | 27.7601 | 232.6531 | 2.111 | 279.6965 | 141.1302
14.41 | 282.2495 | 27.7164 | 232.6932 | 2.1105 | 279.7348 | 141.1248
14.4127 | 282.1963 | 27.8555 | 232.5363 | 2.1097 | 279.569 | 141.0981
14.4154 | 282.1209 | 28.0082 | 232.3585 | 2.1088 | 279.3787 | 141.0605
14.418 | 282.0461 | 27.5574 | 232.7844 | 2.1079 | 279.7921 | 141.0231
14.4206 | 281.9932 | 27.665 | 232.6591 | 2.1072 | 279.658 | 140.9966
14.4232 | 281.94 | 27.856 | 232.4504 | 2.1064 | 279.4404 | 140.97
14.4258 | 281.8655 | 27.6209 | 232.6607 | 2.1055 | 279.6382 | 140.9327
14.4282 | 281.8128 | 27.6573 | 232.6067 | 2.1048 | 279.5755 | 140.9064
14.4306 | 281.7605 | 27.5191 | 232.7275 | 2.1041 | 279.6875 | 140.8802
14.433 | 281.7081 | 27.5434 | 232.6857 | 2.1034 | 279.6371 | 140.8541
14.4356 | 281.9136 | 27.7557 | 232.5419 | 2.1044 | 279.5275 | 140.9568
14.4384 | 282.0539 | 28.0988 | 232.2456 | 2.105 | 279.2546 | 141.027
14.4411 | 282.0867 | 27.9768 | 232.3785 | 2.1048 | 279.3929 | 141.0433
14.4439 | 282.0544 | 28.0506 | 232.2939 | 2.1042 | 279.303 | 141.0272
14.4465 | 281.9797 | 28.1132 | 232.2064 | 2.1033 | 279.203 | 140.9898
14.449 | 281.9055 | 27.479 | 232.8159 | 2.1024 | 279.8001 | 140.9527
14.4515 | 281.8094 | 27.584 | 232.6789 | 2.1014 | 279.6471 | 140.9047
14.454 | 281.7352 | 27.888 | 232.3501 | 2.1005 | 279.306 | 140.8676
14.4565 | 281.7042 | 28.0397 | 232.1881 | 2.0999 | 279.1388 | 140.8521
14.4589 | 281.6731 | 27.5728 | 232.6446 | 2.0994 | 279.5901 | 140.8365
14.4613 | 281.6854 | 27.8785 | 232.343 | 2.0991 | 279.2906 | 140.8427
14.4638 | 281.6328 | 27.938 | 232.266 | 2.0984 | 279.2048 | 140.8164
14.4664 | 281.9029 | 27.693 | 232.601 | 2.0999 | 279.5848 | 140.9514
14.4692 | 282.1078 | 28.2091 | 232.1532 | 2.1009 | 279.1712 | 141.0539
14.4718 | 282.0977 | 27.8546 | 232.5044 | 2.1004 | 279.5206 | 141.0488
14.4745 | 282.0873 | 27.8528 | 232.5027 | 2.1 | 279.5172 | 141.0436
14.4772 | 282.0122 | 27.7187 | 232.6118 | 2.0991 | 279.6138 | 141.0061
14.4797 | 281.8731 | 28.0105 | 232.2736 | 2.0977 | 279.2525 | 140.9366
14.4822 | 281.8205 | 27.8542 | 232.4124 | 2.097 | 279.3825 | 140.9103
14.4847 | 281.7463 | 27.7736 | 232.4682 | 2.0961 | 279.426 | 140.8732
14.4872 | 281.6722 | 27.5281 | 232.689 | 2.0953 | 279.6344 | 140.8361
14.4896 | 281.6414 | 27.9786 | 232.2283 | 2.0947 | 279.1685 | 140.8207
14.492 | 281.6318 | 28.1042 | 232.0995 | 2.0943 | 279.0381 | 140.8159
14.4944 | 281.5364 | 27.9615 | 232.2104 | 2.0933 | 279.1331 | 140.7682
14.4971 | 281.828 | 28.2298 | 232.0393 | 2.0949 | 279.0106 | 140.914
14.4998 | 282.0112 | 28.3218 | 232.0083 | 2.0958 | 279.0102 | 141.0056
14.5025 | 282.0008 | 28.1023 | 232.2244 | 2.0953 | 279.2245 | 141.0004
14.5051 | 281.9477 | 28.0794 | 232.2296 | 2.0946 | 279.2208 | 140.9738
14.5078 | 281.9157 | 28.2054 | 232.0929 | 2.094 | 279.0789 | 140.9579
14.5103 | 281.82 | 28.3533 | 231.9131 | 2.0929 | 278.8831 | 140.91
14.5128 | 281.7241 | 28.4311 | 231.8033 | 2.0919 | 278.7573 | 140.862
14.5153 | 281.7145 | 28.4591 | 231.7721 | 2.0915 | 278.7246 | 140.8573
14.5178 | 281.6404 | 28.5519 | 231.6546 | 2.0906 | 278.5947 | 140.8202
14.5203 | 281.5878 | 28.4361 | 231.7529 | 2.0899 | 278.6842 | 140.7939
14.5227 | 281.5785 | 28.4551 | 231.7308 | 2.0895 | 278.6606 | 140.7893
14.525 | 281.5265 | 28.3479 | 231.8207 | 2.0888 | 278.7417 | 140.7632
14.5276 | 281.7102 | 28.5538 | 231.676 | 2.0897 | 278.6277 | 140.8551
14.5302 | 281.9155 | 29.055 | 231.2432 | 2.0907 | 278.2292 | 140.9578
14.5329 | 281.9482 | 28.6874 | 231.6217 | 2.0906 | 278.6131 | 140.9741
14.5355 | 281.895 | 28.4528 | 231.8386 | 2.0898 | 278.8211 | 140.9475
14.5381 | 281.8206 | 28.6064 | 231.6602 | 2.0889 | 278.6303 | 140.9103
14.5406 | 281.7677 | 28.5932 | 231.6558 | 2.0882 | 278.6171 | 140.8839
14.5432 | 281.6933 | 28.5168 | 231.7074 | 2.0873 | 278.6563 | 140.8467
14.5457 | 281.6407 | 28.7901 | 231.4165 | 2.0866 | 278.3567 | 140.8204
14.5481 | 281.5453 | 28.542 | 231.6328 | 2.0856 | 278.5571 | 140.7727
14.5505 | 281.493 | 27.9447 | 232.2127 | 2.0849 | 279.1282 | 140.7465
14.5528 | 281.441 | 27.9709 | 232.1692 | 2.0842 | 279.076 | 140.7205
14.5551 | 281.4105 | 28.0118 | 232.1181 | 2.0837 | 279.0198 | 140.7052
14.5577 | 281.6157 | 28.3744 | 231.8239 | 2.0847 | 278.7599 | 140.8079
14.5604 | 281.7994 | 28.1736 | 232.0859 | 2.0856 | 279.0525 | 140.8997
14.563 | 281.8105 | 28.2988 | 231.9644 | 2.0853 | 278.9329 | 140.9053
14.5657 | 281.7359 | 28.7176 | 231.5208 | 2.0844 | 278.4767 | 140.8679
14.5681 | 281.7051 | 28.1339 | 232.0942 | 2.0839 | 279.045 | 140.8525
14.5707 | 281.6089 | 28.306 | 231.89 | 2.0828 | 278.8248 | 140.8044
14.5732 | 281.5348 | 28.5492 | 231.6221 | 2.082 | 278.5446 | 140.7674
14.5757 | 281.4819 | 28.5366 | 231.6171 | 2.0812 | 278.5307 | 140.7409
14.5781 | 281.4511 | 28.2496 | 231.8938 | 2.0807 | 278.8024 | 140.7256
14.5805 | 281.4419 | 28.292 | 231.8484 | 2.0803 | 278.7553 | 140.7209
14.5829 | 281.3896 | 28.41 | 231.7129 | 2.0796 | 278.6112 | 140.6948
14.5852 | 281.3591 | 28.6194 | 231.4934 | 2.079 | 278.3865 | 140.6795
14.5878 | 281.5645 | 28.4059 | 231.7753 | 2.0801 | 278.7027 | 140.7822
14.5905 | 281.7693 | 28.5978 | 231.6517 | 2.0811 | 278.6133 | 140.8847
14.5931 | 281.7592 | 28.2753 | 231.9708 | 2.0807 | 278.9307 | 140.8796
14.5958 | 281.7273 | 28.524 | 231.7115 | 2.08 | 278.6661 | 140.8637
14.5985 | 281.6309 | 28.6716 | 231.5318 | 2.079 | 278.4702 | 140.8154
14.6011 | 281.5777 | 28.6748 | 231.5108 | 2.0783 | 278.4405 | 140.7889
14.6037 | 281.5461 | 28.8401 | 231.335 | 2.0777 | 278.2594 | 140.7731
14.6063 | 281.5148 | 28.7582 | 231.4065 | 2.0771 | 278.3256 | 140.7574
14.6088 | 281.4619 | 28.5321 | 231.6149 | 2.0764 | 278.5253 | 140.731
14.6114 | 281.4088 | 28.4857 | 231.6436 | 2.0756 | 278.5451 | 140.7044
14.6139 | 281.3563 | 28.1879 | 231.9239 | 2.0749 | 278.8166 | 140.6781
14.6164 | 281.3464 | 27.9493 | 232.1592 | 2.0745 | 279.0503 | 140.6732
14.6191 | 281.4867 | 28.2343 | 231.921 | 2.0751 | 278.8354 | 140.7433
14.622 | 281.6909 | 28.5469 | 231.6765 | 2.0761 | 278.6249 | 140.8454
14.6247 | 281.7232 | 28.6189 | 231.6152 | 2.0759 | 278.5691 | 140.8616
14.6275 | 281.7126 | 28.4451 | 231.7855 | 2.0754 | 278.7376 | 140.8563
14.6303 | 281.6589 | 28.5082 | 231.7045 | 2.0747 | 278.6476 | 140.8294
14.6329 | 281.5627 | 28.4361 | 231.7445 | 2.0736 | 278.6717 | 140.7814
14.6357 | 281.4876 | 28.1893 | 231.9663 | 2.0727 | 278.8809 | 140.7438
14.6383 | 281.4344 | 27.9727 | 232.1652 | 2.072 | 279.0709 | 140.7172
14.6408 | 281.3601 | 27.9195 | 232.1936 | 2.0711 | 279.0869 | 140.68
14.6434 | 281.307 | 27.8015 | 232.2939 | 2.0704 | 279.1784 | 140.6535
14.6461 | 281.2969 | 27.9272 | 232.1648 | 2.07 | 279.0476 | 140.6484
14.6486 | 281.2441 | 27.9069 | 232.1675 | 2.0692 | 279.0415 | 140.622
14.6513 | 281.3412 | 27.7934 | 232.3134 | 2.0695 | 279.2036 | 140.6706
14.6542 | 281.6311 | 27.9668 | 232.2366 | 2.0711 | 279.1751 | 140.8155
14.657 | 281.6416 | 27.8781 | 232.3288 | 2.0708 | 279.2691 | 140.8208
14.6598 | 281.631 | 28.2938 | 231.9096 | 2.0703 | 278.8481 | 140.8155
14.6626 | 281.5985 | 28.1677 | 232.0249 | 2.0697 | 278.958 | 140.7993
14.6654 | 281.5018 | 28.1172 | 232.0431 | 2.0686 | 278.9601 | 140.7509
14.668 | 281.406 | 27.9952 | 232.1332 | 2.0676 | 279.0342 | 140.703
14.6707 | 281.3741 | 27.8948 | 232.223 | 2.067 | 279.1187 | 140.6871
14.6733 | 281.278 | 28.2014 | 231.8843 | 2.066 | 278.764 | 140.639
14.6758 | 281.2037 | 28.1951 | 231.8659 | 2.0651 | 278.7332 | 140.6019
14.6784 | 281.2154 | 28.2158 | 231.8491 | 2.0649 | 278.7183 | 140.6077
14.6811 | 281.2265 | 28.4402 | 231.6284 | 2.0646 | 278.4995 | 140.6133
14.6835 | 280.9808 | 28.3942 | 231.5925 | 2.0625 | 278.4226 | 140.4904
14.6863 | 281.4428 | 28.31 | 231.8307 | 2.0653 | 278.7378 | 140.7214
14.6891 | 281.4964 | 28.0325 | 232.126 | 2.0653 | 279.0421 | 140.7482
14.6918 | 281.4648 | 27.8461 | 232.3019 | 2.0647 | 279.2127 | 140.7324
14.6945 | 281.4756 | 28.0131 | 232.1385 | 2.0644 | 279.0511 | 140.7378
14.6971 | 281.401 | 27.8113 | 232.3154 | 2.0635 | 279.2156 | 140.7005
14.6996 | 281.3485 | 28.0839 | 232.0253 | 2.0628 | 278.9167 | 140.6742
14.7022 | 281.3172 | 27.9182 | 232.1806 | 2.0622 | 279.0668 | 140.6586
14.7048 | 281.2856 | 28.392 | 231.6963 | 2.0616 | 278.5772 | 140.6428
14.7074 | 281.4474 | 28.3096 | 231.8326 | 2.0624 | 278.7405 | 140.7237
14.7098 | 281.2017 | 28.2041 | 231.8562 | 2.0604 | 278.7232 | 140.6009
14.712 | 281.0429 | 28.2974 | 231.71 | 2.059 | 278.5504 | 140.5214
14.7144 | 281.0121 | 28.2464 | 231.7507 | 2.0584 | 278.5861 | 140.5061
14.7171 | 281.4528 | 28.0871 | 232.0569 | 2.061 | 278.9657 | 140.7264
14.7198 | 281.5498 | 28.2952 | 231.8811 | 2.0613 | 278.8061 | 140.7749
14.7225 | 281.5824 | 27.9529 | 232.2343 | 2.0612 | 279.1647 | 140.7912
14.7251 | 281.5078 | 28.1888 | 231.9735 | 2.0603 | 278.8915 | 140.7539
14.7277 | 281.4336 | 28.305 | 231.8326 | 2.0594 | 278.7382 | 140.7168
14.7304 | 281.4876 | 28.1623 | 231.9933 | 2.0594 | 278.9079 | 140.7438
14.7328 | 281.242 | 27.8609 | 232.2128 | 2.0574 | 279.0865 | 140.621
14.735 | 281.1047 | 28.1623 | 231.8657 | 2.0562 | 278.7164 | 140.5523
14.7374 | 281.1169 | 28.4951 | 231.5369 | 2.0559 | 278.3898 | 140.5585
14.7397 | 281.1079 | 28.4645 | 231.5645 | 2.0555 | 278.4159 | 140.554
14.742 | 281.099 | 28.3366 | 231.6895 | 2.0552 | 278.5393 | 140.5495
14.7444 | 281.1115 | 28.4911 | 231.5391 | 2.0549 | 278.391 | 140.5557
14.747 | 281.4448 | 28.5969 | 231.5444 | 2.0568 | 278.4519 | 140.7224
14.7497 | 281.4991 | 28.4384 | 231.721 | 2.0568 | 278.6376 | 140.7496
14.7524 | 281.4888 | 28.4609 | 231.6951 | 2.0564 | 278.6099 | 140.7444
14.7548 | 281.3933 | 28.7789 | 231.3453 | 2.0554 | 278.2441 | 140.6966
14.7574 | 281.319 | 28.5856 | 231.5138 | 2.0545 | 278.4003 | 140.6595
14.7599 | 281.245 | 28.3844 | 231.6903 | 2.0537 | 278.5645 | 140.6225
14.7623 | 281.1925 | 28.4717 | 231.5855 | 2.053 | 278.451 | 140.5963
14.7648 | 281.14 | 28.2014 | 231.8383 | 2.0523 | 278.695 | 140.57
14.7673 | 281.0875 | 28.5068 | 231.5154 | 2.0516 | 278.3634 | 140.5438
14.7696 | 281.0786 | 28.3416 | 231.6777 | 2.0512 | 278.5241 | 140.5393
14.7719 | 281.0481 | 28.3041 | 231.705 | 2.0506 | 278.5464 | 140.5241
14.7743 | 281.0177 | 28.5632 | 231.4358 | 2.0501 | 278.272 | 140.5088
14.777 | 281.3509 | 28.5262 | 231.5838 | 2.052 | 278.4756 | 140.6754
14.7796 | 281.4052 | 28.6243 | 231.5038 | 2.052 | 278.4047 | 140.7026
14.7822 | 281.3951 | 28.6113 | 231.5135 | 2.0516 | 278.4126 | 140.6975
14.7847 | 281.3638 | 28.5519 | 231.5624 | 2.051 | 278.4564 | 140.6819
14.7873 | 281.2895 | 28.3804 | 231.7092 | 2.0502 | 278.5908 | 140.6448
14.7898 | 281.1941 | 28.7748 | 231.283 | 2.0492 | 278.1486 | 140.597
14.7922 | 281.1416 | 28.6879 | 231.3524 | 2.0485 | 278.2093 | 140.5708
14.7947 | 281.0891 | 28.9429 | 231.0799 | 2.0478 | 277.9281 | 140.5446
14.7971 | 281.0154 | 29.0027 | 230.9955 | 2.0469 | 277.8314 | 140.5077
14.7994 | 280.985 | 28.9955 | 230.9926 | 2.0464 | 277.8234 | 140.4925
14.8018 | 280.9328 | 29.1297 | 230.841 | 2.0457 | 277.6631 | 140.4664
14.8042 | 280.9238 | 28.9842 | 230.9835 | 2.0453 | 277.8041 | 140.4619
14.8066 | 281.2363 | 29.1946 | 230.8772 | 2.0471 | 277.7499 | 140.6181
14.8093 | 281.3335 | 29.0915 | 231.0127 | 2.0474 | 277.9017 | 140.6668
14.8118 | 281.3237 | 29.1514 | 230.9496 | 2.047 | 277.8368 | 140.6618
14.8143 | 281.2927 | 29.3985 | 230.6921 | 2.0464 | 277.5742 | 140.6463
14.8168 | 281.2184 | 29.318 | 230.7479 | 2.0456 | 277.6176 | 140.6092
14.8192 | 281.1448 | 29.3059 | 230.7354 | 2.0448 | 277.5929 | 140.5724
14.8216 | 281.0929 | 29.1986 | 230.8254 | 2.0441 | 277.6742 | 140.5464
14.824 | 281.0407 | 28.8951 | 231.1115 | 2.0434 | 277.9516 | 140.5203
14.8263 | 281.0102 | 29.3644 | 230.6321 | 2.0429 | 277.4671 | 140.5051
14.8285 | 280.9586 | 29.1936 | 230.7857 | 2.0422 | 277.6121 | 140.4793
14.8308 | 280.9499 | 29.3662 | 230.6102 | 2.0418 | 277.4351 | 140.4749
14.833 | 280.9415 | 29.3022 | 230.6714 | 2.0415 | 277.4949 | 140.4707
14.8354 | 281.2538 | 29.1814 | 230.8963 | 2.0433 | 277.7719 | 140.6269
14.8379 | 281.3301 | 29.1077 | 230.9954 | 2.0434 | 277.8838 | 140.6651
14.8403 | 281.3423 | 28.6505 | 231.4567 | 2.0432 | 278.3471 | 140.6712
14.8427 | 281.333 | 29.0229 | 231.0812 | 2.0428 | 277.97 | 140.6665
14.8451 | 281.2597 | 29.0577 | 231.0219 | 2.042 | 277.8985 | 140.6298
14.8473 | 281.1437 | 29.0982 | 230.9428 | 2.0409 | 277.8 | 140.5718
14.8496 | 281.0489 | 29.1149 | 230.8945 | 2.0399 | 277.7359 | 140.5244
14.8519 | 280.9758 | 29.2486 | 230.7364 | 2.0391 | 277.5657 | 140.4879
14.8541 | 280.9456 | 28.9658 | 231.0091 | 2.0386 | 277.8334 | 140.4728
14.8563 | 280.8728 | 29.0531 | 230.8976 | 2.0378 | 277.7097 | 140.4364
14.8586 | 280.8641 | 29.164 | 230.7838 | 2.0375 | 277.5945 | 140.4321
14.8608 | 280.8343 | 29.1774 | 230.7604 | 2.0369 | 277.5661 | 140.4171
14.8632 | 281.0824 | 29.2446 | 230.7759 | 2.0383 | 277.623 | 140.5412
14.8657 | 281.2657 | 29.1779 | 230.9037 | 2.0392 | 277.7813 | 140.6328
14.8683 | 281.277 | 28.8302 | 231.2552 | 2.0389 | 278.1347 | 140.6385
14.8708 | 281.246 | 29.1716 | 230.9035 | 2.0383 | 277.7778 | 140.623
14.8734 | 281.1715 | 29.3787 | 230.6715 | 2.0375 | 277.5335 | 140.5858
14.8759 | 281.0976 | 28.9491 | 231.0765 | 2.0366 | 277.9261 | 140.5488
14.8784 | 281.0237 | 29.2973 | 230.7037 | 2.0358 | 277.541 | 140.5119
14.8808 | 280.9927 | 29.0455 | 229.9451 | 2.0353 | 276.7773 | 140.4964
14.8834 | 280.8971 | 29.0617 | 230.8971 | 2.0343 | 277.7133 | 140.4486
14.8859 | 280.8232 | 29.0509 | 230.8832 | 2.0334 | 277.6871 | 140.4116
14.8884 | 280.8134 | 29.2955 | 230.6354 | 2.033 | 277.4376 | 140.4067
14.891 | 280.7607 | 29.3959 | 230.5174 | 2.0323 | 277.3108 | 140.3803
14.8936 | 280.9436 | 29.1819 | 230.7924 | 2.0332 | 277.6163 | 140.4718
14.8966 | 281.2108 | 29.4225 | 230.6408 | 2.0346 | 277.5093 | 140.6054
14.8995 | 281.2425 | 29.4013 | 230.6726 | 2.0344 | 277.5463 | 140.6212
14.9023 | 281.1886 | 29.4657 | 230.5902 | 2.0336 | 277.455 | 140.5943
14.9051 | 281.1136 | 28.9595 | 231.0714 | 2.0328 | 277.9237 | 140.5568
14.9078 | 281.0603 | 29.0099 | 231.0033 | 2.032 | 277.8467 | 140.5302
14.9105 | 281.0071 | 29.2148 | 230.7806 | 2.0313 | 277.6151 | 140.5035
14.9132 | 280.9538 | 29.0243 | 230.9534 | 2.0306 | 277.779 | 140.4769
14.9158 | 280.8791 | 29.1266 | 230.8262 | 2.0297 | 277.6393 | 140.4395
14.9183 | 280.8266 | 28.8523 | 231.083 | 2.029 | 277.8874 | 140.4133
14.9209 | 280.8168 | 28.9221 | 231.0099 | 2.0286 | 277.8127 | 140.4084
14.9233 | 280.743 | 28.4424 | 231.465 | 2.0278 | 278.2555 | 140.3715
14.926 | 280.8186 | 28.6158 | 231.3168 | 2.0279 | 278.1199 | 140.4093
14.9288 | 281.0863 | 28.6902 | 231.3316 | 2.0294 | 278.1794 | 140.5432
14.9316 | 281.1611 | 28.9479 | 231.0989 | 2.0295 | 277.959 | 140.5805
14.9343 | 281.1293 | 28.5816 | 231.4546 | 2.0289 | 278.3094 | 140.5646
14.9371 | 281.0757 | 28.678 | 231.3403 | 2.0282 | 278.1862 | 140.5378
14.9398 | 281.001 | 29.1631 | 230.8303 | 2.0273 | 277.6638 | 140.5005
14.9423 | 280.9269 | 29.0193 | 230.9494 | 2.0265 | 277.7705 | 140.4634
14.9449 | 280.8742 | 29.0171 | 230.934 | 2.0258 | 277.7464 | 140.4371
14.9475 | 280.7997 | 28.946 | 230.9803 | 2.0249 | 277.7803 | 140.3999
14.95 | 280.7685 | 29.0293 | 230.8866 | 2.0243 | 277.6813 | 140.3842
14.9527 | 280.7798 | 29.0585 | 230.8612 | 2.0241 | 277.6578 | 140.3899
14.9552 | 280.7271 | 28.8248 | 231.0773 | 2.0234 | 277.8652 | 140.3636
14.9578 | 280.8241 | 28.9869 | 230.9475 | 2.0237 | 277.7516 | 140.4121
14.9607 | 281.1132 | 29.268 | 230.7628 | 2.0252 | 277.615 | 140.5566
14.9636 | 281.1448 | 29.2112 | 230.8301 | 2.025 | 277.6876 | 140.5724
14.9664 | 281.091 | 29.3203 | 230.7031 | 2.0243 | 277.5516 | 140.5455
14.9692 | 281.016 | 29.4914 | 230.507 | 2.0234 | 277.343 | 140.508
14.9719 | 280.9196 | 29.2157 | 230.7506 | 2.0224 | 277.5705 | 140.4598
14.9746 | 280.8664 | 29.1199 | 230.8286 | 2.0217 | 277.6397 | 140.4332
14.9773 | 280.7705 | 28.9176 | 230.999 | 2.0207 | 277.7941 | 140.3853
14.9799 | 280.6745 | 29.1855 | 230.6991 | 2.0197 | 277.4781 | 140.3372
14.9825 | 280.6218 | 29.2337 | 230.6333 | 2.019 | 277.4036 | 140.3109
14.985 | 280.5691 | 29.3703 | 230.4791 | 2.0183 | 277.2407 | 140.2846
14.9876 | 280.5164 | 29.4545 | 230.3774 | 2.0176 | 277.1301 | 140.2582
14.9903 | 280.8271 | 29.3796 | 230.5558 | 2.0193 | 277.3603 | 140.4135
14.9933 | 281.0086 | 29.6031 | 230.3928 | 2.0201 | 277.2276 | 140.5043
14.996 | 281.0193 | 29.9081 | 230.0914 | 2.0198 | 276.928 | 140.5097
14.9988 | 280.9872 | 29.9931 | 229.9957 | 2.0192 | 276.8269 | 140.4936
15.0015 | 280.934 | 29.8219 | 230.1492 | 2.0185 | 276.9715 | 140.467
15.0041 | 280.8168 | 29.9754 | 229.9566 | 2.0174 | 276.7594 | 140.4084
15.0066 | 280.6999 | 29.6495 | 230.2435 | 2.0163 | 277.0268 | 140.3499
15.0091 | 280.6689 | 29.8301 | 230.0526 | 2.0157 | 276.8307 | 140.3344
15.0116 | 280.5737 | 29.7482 | 230.1028 | 2.0147 | 276.865 | 140.2868
15.0141 | 280.5638 | 29.6188 | 230.2289 | 2.0143 | 276.9895 | 140.2819
15.0166 | 280.5329 | 29.5509 | 230.2865 | 2.0138 | 277.0419 | 140.2664
15.019 | 280.4808 | 29.7211 | 230.0989 | 2.0131 | 276.8457 | 140.2404
15.0216 | 280.6637 | 29.713 | 230.168 | 2.014 | 276.9452 | 140.3318
15.0244 | 280.9311 | 29.4856 | 230.4845 | 2.0154 | 277.3063 | 140.4655
15.0272 | 280.9415 | 29.3166 | 230.657 | 2.0151 | 277.4805 | 140.4707
15.0299 | 280.9525 | 29.2964 | 230.6808 | 2.0148 | 277.5063 | 140.4763
15.0327 | 280.899 | 29.1855 | 230.7739 | 2.0141 | 277.5904 | 140.4495
15.0353 | 280.7604 | 29.3514 | 230.5618 | 2.0128 | 277.3552 | 140.3802
15.0379 | 280.7077 | 29.4139 | 230.4817 | 2.0121 | 277.2664 | 140.3539
15.0404 | 280.6551 | 29.4256 | 230.4525 | 2.0114 | 277.2283 | 140.3275
15.0429 | 280.5385 | 29.2973 | 230.5419 | 2.0103 | 277.2983 | 140.2692
15.0453 | 280.5078 | 29.0004 | 230.8286 | 2.0098 | 277.5799 | 140.2539
15.0478 | 280.4983 | 29.0599 | 230.7659 | 2.0094 | 277.5156 | 140.2491
15.0502 | 280.4676 | 29.0207 | 230.7949 | 2.0089 | 277.5395 | 140.2338
15.0528 | 280.6073 | 28.9149 | 230.9473 | 2.0095 | 277.7152 | 140.3037
15.0556 | 280.9174 | 29.3882 | 230.5773 | 2.0111 | 277.3969 | 140.4587
15.0584 | 280.8853 | 29.3221 | 230.6327 | 2.0106 | 277.447 | 140.4427
15.061 | 280.8752 | 29.4585 | 230.493 | 2.0101 | 277.3055 | 140.4376
15.0638 | 280.8217 | 29.0428 | 230.8908 | 2.0094 | 277.6944 | 140.4108
15.0664 | 280.7045 | 29.1941 | 230.7005 | 2.0083 | 277.4846 | 140.3523
15.069 | 280.6088 | 28.9559 | 230.9068 | 2.0073 | 277.6749 | 140.3044
15.0715 | 280.599 | 28.9208 | 230.9386 | 2.0069 | 277.7051 | 140.2995
15.0742 | 280.5675 | 29.0229 | 230.826 | 2.0063 | 277.5872 | 140.2837
15.0767 | 280.4934 | 28.9487 | 230.8755 | 2.0055 | 277.6244 | 140.2467
15.0791 | 280.4627 | 28.8658 | 230.9482 | 2.005 | 277.692 | 140.2314
15.0817 | 280.4101 | 28.9551 | 230.8413 | 2.0043 | 277.5764 | 140.2051
15.0843 | 280.5712 | 28.6712 | 231.1789 | 2.005 | 277.9408 | 140.2856
15.0871 | 280.8384 | 28.5366 | 231.4026 | 2.0064 | 278.209 | 140.4192
15.09 | 280.8916 | 28.6874 | 231.2695 | 2.0064 | 278.0848 | 140.4458
15.0927 | 280.8595 | 28.7195 | 231.2267 | 2.0058 | 278.0366 | 140.4297
15.0954 | 280.7421 | 28.9743 | 230.9328 | 2.0047 | 277.7231 | 140.371
15.0982 | 280.6672 | 28.7801 | 231.102 | 2.0038 | 277.8799 | 140.3336
15.1007 | 280.5718 | 29.054 | 230.7963 | 2.0028 | 277.5583 | 140.2859
15.1033 | 280.4975 | 28.8622 | 230.9634 | 2.002 | 277.7129 | 140.2487
15.1057 | 280.424 | 29.2482 | 230.5529 | 2.0012 | 277.2902 | 140.212
15.1083 | 280.3928 | 29.246 | 230.5447 | 2.0007 | 277.2768 | 140.1964
15.1107 | 280.3194 | 29.4869 | 230.2793 | 1.9999 | 276.9992 | 140.1597
15.1131 | 280.2673 | 29.5274 | 230.2214 | 1.9992 | 276.9327 | 140.1337
15.1156 | 280.3644 | 29.6085 | 230.1727 | 1.9995 | 276.9001 | 140.1822
15.1185 | 280.6957 | 29.1995 | 230.6921 | 2.0013 | 277.4747 | 140.3478
15.1212 | 280.7278 | 29.1739 | 230.7284 | 2.0012 | 277.5164 | 140.3639
15.124 | 280.7171 | 29.0829 | 230.8159 | 2.0007 | 277.602 | 140.3585
15.1267 | 280.5997 | 29.2369 | 230.6227 | 1.9996 | 277.3894 | 140.2999
15.1293 | 280.504 | 29.1681 | 230.6596 | 1.9986 | 277.4103 | 140.252
15.1319 | 280.4298 | 29.1374 | 230.6656 | 1.9978 | 277.4039 | 140.2149
15.1345 | 280.3558 | 29.1783 | 230.6 | 1.9969 | 277.326 | 140.1779
15.137 | 280.3032 | 29.1946 | 230.5662 | 1.9963 | 277.2834 | 140.1516
15.1396 | 280.2933 | 29.1797 | 230.5778 | 1.9959 | 277.2934 | 140.1467
15.142 | 280.2624 | 28.9946 | 230.7526 | 1.9953 | 277.463 | 140.1312
15.1444 | 280.2317 | 28.8833 | 230.8537 | 1.9948 | 277.559 | 140.1159
15.1471 | 280.3071 | 28.5973 | 231.1648 | 1.995 | 277.8827 | 140.1536
15.15 | 280.6807 | 28.7334 | 231.1532 | 1.9971 | 277.9334 | 140.3404
15.1528 | 280.7125 | 28.7356 | 231.1616 | 1.9969 | 277.9471 | 140.3563
15.1556 | 280.7018 | 28.687 | 231.2067 | 1.9965 | 277.9903 | 140.3509
15.1583 | 280.6059 | 28.4961 | 231.3656 | 1.9955 | 278.1332 | 140.3029
15.1609 | 280.553 | 28.4537 | 231.3904 | 1.9948 | 278.1492 | 140.2765
15.1634 | 280.4363 | 28.3488 | 232.4564 | 1.9937 | 279.1957 | 140.2181
15.1661 | 280.3834 | 28.4442 | 231.3433 | 1.993 | 278.0739 | 140.1917
15.1686 | 280.3308 | 28.3344 | 231.4356 | 1.9923 | 278.1574 | 140.1654
15.171 | 280.2574 | 28.8212 | 230.9243 | 1.9915 | 277.6339 | 140.1287
15.1735 | 280.2478 | 28.6649 | 231.0774 | 1.9911 | 277.7854 | 140.1239
15.1759 | 280.1958 | 28.2068 | 231.5182 | 1.9904 | 278.2175 | 140.0979
15.1783 | 280.1651 | 28.6091 | 231.1057 | 1.9899 | 277.7999 | 140.0826
15.181 | 280.5394 | 28.501 | 231.3385 | 1.992 | 278.0951 | 140.2697
15.1837 | 280.6142 | 28.7411 | 231.1234 | 1.9922 | 277.8924 | 140.3071
15.1864 | 280.6468 | 28.6176 | 231.2577 | 1.992 | 278.0322 | 140.3234
15.1889 | 280.5942 | 28.6564 | 231.2014 | 1.9914 | 277.9671 | 140.2971
15.1915 | 280.4775 | 28.5343 | 231.2846 | 1.9903 | 278.0309 | 140.2388
15.194 | 280.4036 | 28.2654 | 231.5289 | 1.9894 | 278.2628 | 140.2018
15.1964 | 280.3516 | 28.3835 | 231.3934 | 1.9888 | 278.1187 | 140.1758
15.1989 | 280.2565 | 28.4122 | 231.333 | 1.9878 | 278.0425 | 140.1283
15.2012 | 280.2048 | 28.6834 | 231.0446 | 1.9872 | 277.7454 | 140.1024
15.2036 | 280.1741 | 28.6893 | 231.0285 | 1.9867 | 277.7242 | 140.0871
15.2059 | 280.1224 | 28.5982 | 231.1023 | 1.986 | 277.7894 | 140.0612
15.2082 | 280.0923 | 28.7613 | 230.9292 | 1.9855 | 277.6113 | 140.0462
15.2109 | 280.4876 | 28.9972 | 230.8251 | 1.9878 | 277.573 | 140.2438
15.2136 | 280.5412 | 29.128 | 230.7121 | 1.9878 | 277.469 | 140.2706
15.2163 | 280.5097 | 29.2148 | 230.6148 | 1.9872 | 277.3665 | 140.2549
15.2188 | 280.4572 | 29.2022 | 230.6099 | 1.9866 | 277.3528 | 140.2286
15.2214 | 280.3405 | 29.3586 | 230.4146 | 1.9855 | 277.138 | 140.1702
15.2238 | 280.2455 | 29.4891 | 230.2525 | 1.9845 | 276.96 | 140.1227
15.2262 | 280.1724 | 29.5108 | 230.2064 | 1.9837 | 276.9018 | 140.0862
15.2286 | 280.0987 | 29.75 | 229.9426 | 1.9829 | 276.6258 | 140.0494
15.231 | 280.0257 | 29.7872 | 229.8811 | 1.9821 | 276.552 | 140.0128
15.2334 | 279.995 | 29.7153 | 229.9428 | 1.9816 | 276.6086 | 139.9975
15.2358 | 279.9857 | 29.3787 | 230.2763 | 1.9812 | 276.9406 | 139.9929
15.2381 | 279.9767 | 29.4774 | 230.1746 | 1.9809 | 276.8374 | 139.9884
15.2409 | 280.3932 | 29.4035 | 230.3873 | 1.9833 | 277.1195 | 140.1966
15.2436 | 280.468 | 29.1609 | 230.6548 | 1.9834 | 277.3995 | 140.234
15.2462 | 280.4365 | 29.2626 | 230.5426 | 1.9828 | 277.282 | 140.2182
15.2488 | 280.3625 | 29.1658 | 230.6148 | 1.982 | 277.3419 | 140.1813
15.2514 | 280.3097 | 28.6775 | 231.0855 | 1.9813 | 277.8037 | 140.1548
15.2539 | 280.2147 | 28.4938 | 231.2375 | 1.9804 | 277.9399 | 140.1073
15.2563 | 280.1624 | 28.3393 | 231.3746 | 1.9797 | 278.0683 | 140.0812
15.2589 | 280.1312 | 28.1587 | 231.5448 | 1.9792 | 278.2333 | 140.0656
15.2613 | 280.0579 | 27.9078 | 231.7712 | 1.9784 | 278.4475 | 140.0289
15.2638 | 280.048 | 27.9169 | 231.7588 | 1.978 | 278.4335 | 140.024
15.2663 | 280.0598 | 28.237 | 231.4427 | 1.9778 | 278.1193 | 140.0299
15.2687 | 280.0292 | 28.2934 | 231.3761 | 1.9773 | 278.0476 | 140.0146
15.2715 | 280.3601 | 28.2938 | 231.486 | 1.9791 | 278.2126 | 140.18
15.2742 | 280.4561 | 28.1376 | 231.6742 | 1.9793 | 278.4169 | 140.2281
15.2769 | 280.4244 | 27.9863 | 231.8149 | 1.9788 | 278.5523 | 140.2122
15.2796 | 280.3502 | 28.2172 | 231.5593 | 1.978 | 278.2843 | 140.1751
15.2822 | 280.276 | 28.0541 | 231.6976 | 1.9771 | 278.4103 | 140.138
15.2847 | 280.2021 | 28.1312 | 231.5959 | 1.9763 | 278.2962 | 140.101
15.2873 | 280.1069 | 28.1803 | 231.5151 | 1.9754 | 278.1995 | 140.0534
15.2897 | 280.0759 | 27.952 | 231.733 | 1.9748 | 278.4124 | 140.038
15.2922 | 280.0237 | 28.1344 | 231.5332 | 1.9742 | 278.2038 | 140.0118
15.2946 | 279.9931 | 28.1714 | 231.486 | 1.9737 | 278.1515 | 139.9965
15.2971 | 279.9408 | 28.2208 | 231.4192 | 1.973 | 278.076 | 139.9704
15.2996 | 279.9526 | 28.2176 | 231.4263 | 1.9728 | 278.0851 | 139.9763
15.3023 | 280.305 | 28.414 | 231.3474 | 1.9747 | 278.0649 | 140.1525
15.305 | 280.3797 | 28.0668 | 231.7195 | 1.9749 | 278.4494 | 140.1898
15.3076 | 280.3695 | 28.2564 | 231.5265 | 1.9744 | 278.2548 | 140.1848
15.3103 | 280.2951 | 28.165 | 231.5931 | 1.9736 | 278.3089 | 140.1475
15.313 | 280.2209 | 28.2798 | 231.4536 | 1.9728 | 278.1571 | 140.1105
15.3155 | 280.1684 | 28.6369 | 231.079 | 1.9721 | 277.7737 | 140.0842
15.318 | 280.0732 | 28.5077 | 231.1764 | 1.9712 | 277.8553 | 140.0366
15.3206 | 280.042 | 28.8964 | 230.7773 | 1.9706 | 277.451 | 140.021
15.3231 | 280.0108 | 29.0973 | 230.566 | 1.9701 | 277.2345 | 140.0054
15.3256 | 279.9585 | 29.0639 | 230.582 | 1.9695 | 277.2418 | 139.9793
15.328 | 279.9066 | 28.8978 | 230.7308 | 1.9688 | 277.3819 | 139.9533
15.3306 | 279.8967 | 28.9149 | 230.7104 | 1.9684 | 277.3599 | 139.9484
15.3333 | 280.2063 | 29.5027 | 230.2258 | 1.9701 | 276.9269 | 140.1032
15.3361 | 280.3233 | 29.2053 | 230.5622 | 1.9705 | 277.2828 | 140.1617
15.3389 | 280.3126 | 28.1888 | 231.5751 | 1.9701 | 278.2939 | 140.1563
15.3416 | 280.2166 | 28.1937 | 231.5382 | 1.9691 | 278.241 | 140.1083
15.3443 | 280.1422 | 28.5217 | 231.1854 | 1.9682 | 277.8758 | 140.0711
15.3469 | 280.1323 | 28.0528 | 231.651 | 1.9679 | 278.3398 | 140.0662
15.3493 | 280.0374 | 28.1947 | 231.4775 | 1.9669 | 278.1504 | 140.0187
15.3519 | 279.9636 | 28.2366 | 231.411 | 1.9661 | 278.0716 | 139.9818
15.3544 | 279.9327 | 27.9498 | 231.6875 | 1.9656 | 278.3429 | 139.9663
15.3568 | 279.8591 | 27.9299 | 231.6829 | 1.9648 | 278.3261 | 139.9296
15.3593 | 279.8495 | 27.9286 | 231.681 | 1.9644 | 278.3226 | 139.9248
15.3618 | 279.8826 | 27.7606 | 231.86 | 1.9643 | 278.5071 | 139.9413
15.3645 | 280.1708 | 27.5854 | 232.1313 | 1.9659 | 278.8264 | 140.0854
15.3672 | 280.288 | 27.8758 | 231.8799 | 1.9663 | 278.5946 | 140.144
15.3701 | 280.3197 | 27.7952 | 231.9711 | 1.9661 | 278.691 | 140.1598
15.3727 | 280.2242 | 27.8082 | 231.9263 | 1.9651 | 278.6303 | 140.1121
15.3753 | 280.1501 | 27.5083 | 232.2015 | 1.9643 | 278.8932 | 140.0751
15.378 | 280.0971 | 27.4863 | 232.2058 | 1.9636 | 278.8886 | 140.0485
15.3805 | 280.0022 | 27.706 | 231.9545 | 1.9627 | 278.6215 | 140.0011
15.383 | 279.9284 | 27.8073 | 231.8286 | 1.9619 | 278.4833 | 139.9642
15.3855 | 279.8975 | 27.701 | 231.9246 | 1.9614 | 278.5741 | 139.9487
15.388 | 279.8876 | 27.6321 | 231.9902 | 1.961 | 278.6381 | 139.9438
15.3905 | 279.878 | 27.3858 | 232.2333 | 1.9606 | 278.8796 | 139.939
15.3931 | 279.8469 | 27.661 | 231.9477 | 1.9601 | 278.5888 | 139.9234
15.3957 | 280.1352 | 27.9714 | 231.7334 | 1.9616 | 278.4226 | 140.0676
15.3985 | 280.2947 | 27.801 | 231.957 | 1.9623 | 278.6728 | 140.1474
15.4013 | 280.2627 | 27.7579 | 231.9894 | 1.9618 | 278.6999 | 140.1314
15.404 | 280.231 | 27.911 | 231.8257 | 1.9612 | 278.5309 | 140.1155
15.4067 | 280.1776 | 28.0289 | 231.69 | 1.9605 | 278.3863 | 140.0888
15.4093 | 280.0825 | 27.6452 | 232.042 | 1.9596 | 278.7224 | 140.0412
15.4118 | 280.0087 | 27.8113 | 231.8513 | 1.9588 | 278.5194 | 140.0043
15.4145 | 279.9559 | 27.5606 | 232.0844 | 1.9581 | 278.7437 | 139.9779
15.4169 | 279.8611 | 27.9078 | 231.7056 | 1.9572 | 278.3491 | 139.9305
15.4194 | 279.8302 | 27.7439 | 231.8592 | 1.9566 | 278.4976 | 139.9151
15.4218 | 279.8635 | 27.8542 | 231.76 | 1.9566 | 278.404 | 139.9318
15.4242 | 279.769 | 27.8934 | 231.6893 | 1.9556 | 278.3175 | 139.8845
15.4269 | 280.0356 | 28.1789 | 231.4927 | 1.957 | 278.1653 | 140.0178
15.4297 | 280.2593 | 28.374 | 231.3722 | 1.9581 | 278.082 | 140.1296
15.4324 | 280.2273 | 28.2789 | 231.4566 | 1.9576 | 278.1611 | 140.1136
15.4351 | 280.1955 | 28.0339 | 231.691 | 1.957 | 278.3903 | 140.0978
15.4378 | 280.1425 | 27.9267 | 231.7805 | 1.9563 | 278.4709 | 140.0712
15.4403 | 280.0263 | 28.0136 | 231.6549 | 1.9553 | 278.326 | 140.0132
15.4429 | 279.9523 | 27.7983 | 231.8455 | 1.9545 | 278.5042 | 139.9761
15.4454 | 279.9214 | 27.6312 | 232.0023 | 1.9539 | 278.6559 | 139.9607
15.4478 | 279.8479 | 27.7196 | 231.8894 | 1.9532 | 278.5307 | 139.9239
15.4502 | 279.7747 | 27.7241 | 231.8605 | 1.9524 | 278.4896 | 139.8873
15.4526 | 279.7654 | 27.4817 | 232.0998 | 1.952 | 278.7274 | 139.8827
15.4551 | 279.7135 | 27.615 | 231.9492 | 1.9514 | 278.5681 | 139.8567
15.4576 | 279.8953 | 27.7912 | 231.8336 | 1.9522 | 278.4829 | 139.9477
15.4602 | 280.1408 | 28.3461 | 231.3606 | 1.9535 | 278.0507 | 140.0704
15.4628 | 280.152 | 27.6123 | 232.0981 | 1.9532 | 278.7901 | 140.076
15.4655 | 280.1415 | 27.8912 | 231.8157 | 1.9528 | 278.506 | 140.0708
15.4681 | 280.0678 | 28.2568 | 231.4255 | 1.952 | 278.1035 | 140.0339
15.4707 | 279.9937 | 28.1209 | 231.5367 | 1.9512 | 278.2024 | 139.9969
15.4732 | 279.8989 | 27.7087 | 231.9173 | 1.9503 | 278.5672 | 139.9495
15.4756 | 279.8467 | 28.0965 | 231.5121 | 1.9496 | 278.1533 | 139.9234
15.4782 | 279.773 | 28.2051 | 231.379 | 1.9488 | 278.0078 | 139.8865
15.4806 | 279.7424 | 27.7836 | 231.7903 | 1.9483 | 278.414 | 139.8712
15.483 | 279.7118 | 28.0939 | 231.4698 | 1.9478 | 278.0884 | 139.8559
15.4853 | 279.7028 | 27.8366 | 231.7241 | 1.9475 | 278.3412 | 139.8514
15.488 | 279.9905 | 28.0064 | 231.6502 | 1.949 | 278.3152 | 139.9952
15.4908 | 280.1501 | 27.9308 | 231.779 | 1.9497 | 278.4707 | 140.0751
15.4935 | 280.1607 | 28.0024 | 231.7109 | 1.9494 | 278.4043 | 140.0803
15.4962 | 280.129 | 27.7412 | 231.9615 | 1.9489 | 278.6497 | 140.0645
15.4988 | 280.0765 | 27.8767 | 231.8085 | 1.9482 | 278.4879 | 140.0382
15.5014 | 279.9812 | 27.5516 | 232.1019 | 1.9473 | 278.7654 | 139.9906
15.5039 | 279.8648 | 27.9983 | 231.6164 | 1.9462 | 278.2605 | 139.9324
15.5064 | 279.834 | 27.6425 | 231.9619 | 1.9457 | 278.6009 | 139.917
15.5088 | 279.7608 | 27.8835 | 231.6965 | 1.9449 | 278.3233 | 139.8804
15.5113 | 279.7086 | 28.0645 | 231.4981 | 1.9443 | 278.1162 | 139.8543
15.5137 | 279.6993 | 28.0452 | 231.5143 | 1.9439 | 278.1309 | 139.8497
15.5161 | 279.6687 | 28.0713 | 231.478 | 1.9434 | 278.0895 | 139.8344
15.5187 | 279.8289 | 27.5326 | 232.0701 | 1.9441 | 278.7082 | 139.9144
15.5215 | 280.0736 | 28.0997 | 231.5846 | 1.9453 | 278.2635 | 140.0368
15.5242 | 280.1058 | 27.5728 | 232.1222 | 1.9452 | 278.8065 | 140.0529
15.5269 | 280.074 | 27.633 | 232.0514 | 1.9447 | 278.7304 | 140.037
15.5294 | 280.0216 | 27.3205 | 232.3464 | 1.944 | 279.0167 | 140.0108
15.532 | 279.9688 | 27.4962 | 232.1531 | 1.9433 | 278.8146 | 139.9844
15.5346 | 279.8948 | 27.0949 | 232.5298 | 1.9425 | 279.1789 | 139.9474
15.5371 | 279.864 | 27.1805 | 232.4339 | 1.942 | 279.0779 | 139.932
15.5395 | 279.8121 | 27.1116 | 232.4855 | 1.9414 | 279.1208 | 139.906
15.542 | 279.7387 | 27.3733 | 232.1993 | 1.9406 | 278.8224 | 139.8693
15.5443 | 279.7296 | 27.3137 | 232.2559 | 1.9403 | 278.8775 | 139.8648
15.5467 | 279.699 | 27.2664 | 232.293 | 1.9398 | 278.9095 | 139.8495
15.5492 | 279.7959 | 27.2497 | 232.342 | 1.9401 | 278.9746 | 139.8979
15.5519 | 280.0408 | 27.2606 | 232.4127 | 1.9413 | 279.0862 | 140.0204
15.5546 | 280.0303 | 27.4952 | 232.1746 | 1.9409 | 278.8464 | 140.0152
15.5572 | 279.9776 | 27.4403 | 232.212 | 1.9403 | 278.8749 | 139.9888
15.5597 | 279.9252 | 27.951 | 231.6838 | 1.9396 | 278.338 | 139.9626
15.5623 | 279.8515 | 27.6875 | 231.9227 | 1.9388 | 278.5646 | 139.9257
15.5648 | 279.7778 | 27.7272 | 231.8585 | 1.938 | 278.4881 | 139.8889
15.5672 | 279.7259 | 27.81 | 231.7584 | 1.9374 | 278.3794 | 139.863
15.5696 | 279.6315 | 28.2258 | 231.3111 | 1.9365 | 277.9163 | 139.8157
15.572 | 279.6012 | 28.2519 | 231.2749 | 1.936 | 277.8751 | 139.8006
15.5744 | 279.5706 | 28.2794 | 231.2372 | 1.9355 | 277.8323 | 139.7853
15.5767 | 279.5616 | 28.5492 | 230.9644 | 1.9352 | 277.558 | 139.7808
15.5792 | 279.7009 | 28.5366 | 231.0234 | 1.9357 | 277.6403 | 139.8505
15.5819 | 279.967 | 28.7203 | 230.9284 | 1.9371 | 277.5896 | 139.9835
15.5846 | 279.9778 | 28.6712 | 230.9811 | 1.9369 | 277.6441 | 139.9889
15.5871 | 279.968 | 28.5524 | 231.0967 | 1.9365 | 277.758 | 139.984
15.5897 | 279.9365 | 28.6297 | 231.0089 | 1.9359 | 277.665 | 139.9683
15.5922 | 279.8206 | 28.6915 | 230.9084 | 1.9349 | 277.5452 | 139.9103
15.5947 | 279.7259 | 28.5267 | 231.0417 | 1.934 | 277.6627 | 139.863
15.5971 | 279.6738 | 28.6685 | 230.8825 | 1.9333 | 277.4948 | 139.8369
15.5995 | 279.6007 | 28.6969 | 230.8297 | 1.9326 | 277.4298 | 139.8003
15.6019 | 279.5701 | 28.6915 | 230.8249 | 1.9321 | 277.4199 | 139.785
15.6043 | 279.5395 | 28.7659 | 230.7403 | 1.9316 | 277.3303 | 139.7698
15.6067 | 279.5305 | 28.6496 | 230.8536 | 1.9312 | 277.442 | 139.7652
15.6091 | 279.5637 | 28.7118 | 230.8025 | 1.9312 | 277.3965 | 139.7819
15.6118 | 279.9148 | 28.8608 | 230.7705 | 1.9331 | 277.423 | 139.9574
15.6145 | 279.9469 | 28.8554 | 230.7866 | 1.9329 | 277.4444 | 139.9734
15.6172 | 279.9149 | 29.195 | 230.4364 | 1.9324 | 277.0888 | 139.9574
15.6199 | 279.9044 | 29.1086 | 230.5193 | 1.932 | 277.17 | 139.9522
15.6225 | 279.8305 | 29.0703 | 230.5329 | 1.9312 | 277.1713 | 139.9152
15.625 | 279.7571 | 28.9851 | 230.5937 | 1.9304 | 277.2198 | 139.8785
15.6275 | 279.6837 | 28.6785 | 230.8758 | 1.9297 | 277.4898 | 139.8419
15.63 | 279.6313 | 28.5627 | 230.9741 | 1.929 | 277.5794 | 139.8157
15.6324 | 279.5795 | 28.3542 | 231.1654 | 1.9284 | 277.7619 | 139.7897
15.6348 | 279.5489 | 28.4969 | 231.0125 | 1.9279 | 277.604 | 139.7745
15.6372 | 279.5183 | 28.5538 | 230.9454 | 1.9274 | 277.5318 | 139.7592
15.6396 | 279.488 | 28.1227 | 231.3664 | 1.9269 | 277.9477 | 139.744
15.6422 | 279.818 | 28.1366 | 231.4625 | 1.9287 | 278.0988 | 139.909
15.6449 | 279.9351 | 27.7687 | 231.8694 | 1.9291 | 278.5252 | 139.9675
15.6476 | 279.9246 | 27.7159 | 231.9187 | 1.9287 | 278.5728 | 139.9623
15.6503 | 279.8504 | 27.6172 | 231.9927 | 1.9279 | 278.6344 | 139.9252
15.6528 | 279.7768 | 27.606 | 231.9793 | 1.9271 | 278.6088 | 139.8884
15.6554 | 279.7241 | 27.6267 | 231.9411 | 1.9265 | 278.5617 | 139.862
15.6579 | 279.672 | 27.5953 | 231.9551 | 1.9258 | 278.5671 | 139.836
15.6603 | 279.5989 | 27.3863 | 232.1397 | 1.9251 | 278.7396 | 139.7995
15.6628 | 279.5468 | 27.3407 | 232.168 | 1.9244 | 278.7591 | 139.7734
15.6651 | 279.474 | 27.5759 | 231.9085 | 1.9237 | 278.4875 | 139.737
15.6676 | 279.4432 | 27.6767 | 231.7974 | 1.9232 | 278.3713 | 139.7216
15.6699 | 279.4342 | 27.865 | 231.6061 | 1.9228 | 278.1785 | 139.7171
15.6727 | 279.7209 | 28.0857 | 231.481 | 1.9243 | 278.1012 | 139.8605
15.6753 | 279.8595 | 28.1722 | 231.4407 | 1.9249 | 278.084 | 139.9298
15.6781 | 279.87 | 27.9687 | 231.6477 | 1.9246 | 278.2927 | 139.935
15.6807 | 279.8386 | 27.9447 | 231.6612 | 1.9241 | 278.301 | 139.9193
15.6832 | 279.765 | 28.1096 | 231.4718 | 1.9233 | 278.0993 | 139.8825
15.6858 | 279.6488 | 27.823 | 231.7197 | 1.9223 | 278.3278 | 139.8244
15.6883 | 279.5965 | 27.9457 | 231.5795 | 1.9216 | 278.1789 | 139.7982
15.6908 | 279.5444 | 27.9173 | 231.5906 | 1.921 | 278.1813 | 139.7722
15.6931 | 279.5141 | 27.8321 | 231.6657 | 1.9205 | 278.2514 | 139.7571
15.6956 | 279.4833 | 27.8312 | 231.6563 | 1.92 | 278.2368 | 139.7416
15.698 | 279.4102 | 27.7574 | 231.7057 | 1.9192 | 278.2741 | 139.7051
15.7004 | 279.4009 | 27.9331 | 231.5269 | 1.9189 | 278.0938 | 139.7005
15.703 | 279.6881 | 27.7629 | 231.7929 | 1.9204 | 278.4076 | 139.8441
15.7056 | 279.8479 | 28.0618 | 231.5472 | 1.9211 | 278.1885 | 139.9239
15.7082 | 279.838 | 27.9137 | 231.692 | 1.9207 | 278.3317 | 139.919
15.7107 | 279.8069 | 27.8254 | 231.77 | 1.9202 | 278.4044 | 139.9034
15.7133 | 279.733 | 27.9605 | 231.6102 | 1.9194 | 278.2324 | 139.8665
15.7158 | 279.6596 | 28.0934 | 231.4529 | 1.9187 | 278.0628 | 139.8298
15.7183 | 279.6288 | 27.9169 | 231.6191 | 1.9182 | 278.2239 | 139.8144
15.7208 | 279.4918 | 28.1312 | 231.3591 | 1.917 | 277.9411 | 139.7459
15.7231 | 279.4403 | 28.0438 | 231.4294 | 1.9164 | 278.0027 | 139.7201
15.7254 | 279.3888 | 28.1897 | 231.2663 | 1.9158 | 277.8311 | 139.6944
15.7277 | 279.3373 | 28.1915 | 231.2473 | 1.9151 | 277.8035 | 139.6686
15.7301 | 279.3282 | 28.4037 | 231.0321 | 1.9148 | 277.5868 | 139.6641
15.7326 | 279.6369 | 28.542 | 230.9967 | 1.9165 | 277.6028 | 139.8184
15.7353 | 279.7538 | 28.9041 | 230.6736 | 1.9169 | 277.2992 | 139.8769
15.7379 | 279.7861 | 28.9275 | 230.6609 | 1.9168 | 277.2919 | 139.893
15.7406 | 279.7547 | 28.6365 | 230.9415 | 1.9162 | 277.5672 | 139.8773
15.7431 | 279.6811 | 28.9527 | 230.6007 | 1.9155 | 277.2142 | 139.8405
15.7456 | 279.5866 | 28.8757 | 230.6462 | 1.9146 | 277.244 | 139.7933
15.748 | 279.492 | 28.6203 | 230.8701 | 1.9137 | 277.4521 | 139.746
15.7505 | 279.44 | 28.3785 | 231.0946 | 1.913 | 277.6679 | 139.72
15.753 | 279.3879 | 28.5865 | 230.8692 | 1.9124 | 277.4339 | 139.694
15.7555 | 279.3568 | 28.6861 | 230.7592 | 1.9119 | 277.3187 | 139.6784
15.7579 | 279.3053 | 28.5514 | 230.8768 | 1.9113 | 277.4277 | 139.6527
15.7603 | 279.2745 | 28.5713 | 230.8466 | 1.9108 | 277.3923 | 139.6372
15.7628 | 279.4984 | 28.595 | 230.8975 | 1.9119 | 277.4806 | 139.7492
15.7656 | 279.6787 | 28.7469 | 230.8057 | 1.9127 | 277.4188 | 139.8393
15.7683 | 279.6892 | 28.859 | 230.6971 | 1.9124 | 277.312 | 139.8446
15.7711 | 279.6996 | 29.0261 | 230.5335 | 1.9122 | 277.1501 | 139.8498
15.7738 | 279.6467 | 28.6532 | 230.8888 | 1.9115 | 277.4966 | 139.8234
15.7764 | 279.5304 | 28.5059 | 230.9973 | 1.9105 | 277.5857 | 139.7652
15.7791 | 279.4563 | 28.2519 | 231.2266 | 1.9097 | 277.8027 | 139.7282
15.7816 | 279.4043 | 28.3672 | 231.094 | 1.909 | 277.6613 | 139.7021
15.7841 | 279.2883 | 28.655 | 230.7675 | 1.908 | 277.3155 | 139.6441
15.7866 | 279.2575 | 28.4586 | 230.9536 | 1.9075 | 277.4965 | 139.6287
15.7892 | 279.2476 | 28.5564 | 230.8525 | 1.9071 | 277.3938 | 139.6238
15.7916 | 279.1958 | 28.8617 | 230.53 | 1.9065 | 277.0626 | 139.5979
15.7942 | 279.3978 | 28.7126 | 230.7464 | 1.9075 | 277.3127 | 139.6989
15.797 | 279.6414 | 28.591 | 230.9492 | 1.9087 | 277.5561 | 139.8207
15.7998 | 279.6728 | 28.6478 | 230.9029 | 1.9085 | 277.515 | 139.8364
15.8025 | 279.6626 | 28.115 | 231.4323 | 1.9082 | 278.0427 | 139.8313
15.8051 | 279.61 | 28.1582 | 231.3715 | 1.9075 | 277.9732 | 139.805
15.8076 | 279.5153 | 28.0123 | 231.4859 | 1.9066 | 278.0717 | 139.7576
15.8103 | 279.4202 | 27.7682 | 231.6983 | 1.9057 | 278.2683 | 139.7101
15.8128 | 279.3679 | 27.5777 | 231.8713 | 1.905 | 278.4327 | 139.684
15.8153 | 279.2944 | 27.5182 | 231.9063 | 1.9043 | 278.4554 | 139.6472
15.8177 | 279.2214 | 27.7214 | 231.6788 | 1.9035 | 278.2157 | 139.6107
15.8203 | 279.2328 | 27.6339 | 231.7701 | 1.9033 | 278.3089 | 139.6164
15.8228 | 279.1805 | 27.548 | 231.8386 | 1.9026 | 278.3686 | 139.5902
15.8253 | 279.3405 | 27.498 | 231.9419 | 1.9034 | 278.4987 | 139.6703
15.8281 | 279.6052 | 27.5655 | 231.9626 | 1.9047 | 278.5635 | 139.8026
15.8309 | 279.6369 | 27.5997 | 231.939 | 1.9046 | 278.5452 | 139.8185
15.8337 | 279.6262 | 27.3484 | 232.1867 | 1.9042 | 278.7911 | 139.8131
15.8363 | 279.5524 | 27.6709 | 231.8396 | 1.9034 | 278.4317 | 139.7762
15.8389 | 279.4998 | 27.539 | 231.954 | 1.9027 | 278.5373 | 139.7499
15.8415 | 279.3835 | 27.2326 | 232.2216 | 1.9017 | 278.7856 | 139.6918
15.844 | 279.3315 | 27.5453 | 231.8916 | 1.9011 | 278.4469 | 139.6658
15.8466 | 279.2789 | 27.5831 | 231.8363 | 1.9004 | 278.3828 | 139.6395
15.849 | 279.2272 | 27.4128 | 231.9893 | 1.8998 | 278.5272 | 139.6136
15.8515 | 279.1328 | 27.6938 | 231.6769 | 1.8989 | 278.199 | 139.5664
15.854 | 279.1444 | 27.6006 | 231.7739 | 1.8987 | 278.298 | 139.5722
15.8565 | 279.262 | 27.8086 | 231.6051 | 1.8991 | 278.1488 | 139.631
15.8592 | 279.5269 | 27.7849 | 231.7171 | 1.9005 | 278.3049 | 139.7634
15.862 | 279.6221 | 27.8686 | 231.6652 | 1.9007 | 278.2689 | 139.8111
15.8646 | 279.5907 | 27.5498 | 231.9735 | 1.9002 | 278.572 | 139.7954
15.8673 | 279.5379 | 27.7804 | 231.7253 | 1.8996 | 278.3149 | 139.7689
15.8698 | 279.4644 | 27.593 | 231.8882 | 1.8988 | 278.4656 | 139.7322
15.8722 | 279.3702 | 27.3286 | 232.1212 | 1.8979 | 278.6829 | 139.6851
15.8747 | 279.297 | 27.2443 | 232.1811 | 1.8972 | 278.7306 | 139.6485
15.8773 | 279.2236 | 27.2214 | 232.1795 | 1.8964 | 278.7168 | 139.6118
15.8797 | 279.1927 | 27.1467 | 232.2439 | 1.8959 | 278.7761 | 139.5964
15.8822 | 279.1831 | 27.2637 | 232.1237 | 1.8956 | 278.6543 | 139.5916
15.8846 | 279.1102 | 27.5732 | 231.7899 | 1.8948 | 278.3083 | 139.5551
15.8873 | 279.2905 | 27.7222 | 231.701 | 1.8956 | 278.2495 | 139.6453
15.8901 | 279.5341 | 27.9524 | 231.552 | 1.8968 | 278.1411 | 139.7671
15.8928 | 279.5445 | 27.6376 | 231.8703 | 1.8966 | 278.4611 | 139.7723
15.8955 | 279.5129 | 27.9502 | 231.5472 | 1.896 | 278.1326 | 139.7564
15.8983 | 279.4386 | 27.8812 | 231.5914 | 1.8952 | 278.1645 | 139.7193
15.901 | 279.3433 | 28.0379 | 231.4029 | 1.8943 | 277.9602 | 139.6717
15.9036 | 279.2696 | 28.3609 | 231.0554 | 1.8935 | 277.6003 | 139.6348
15.9062 | 279.217 | 28.5303 | 230.8684 | 1.8929 | 277.4046 | 139.6085
15.9088 | 279.1433 | 28.4285 | 230.9457 | 1.8921 | 277.4695 | 139.5716
15.9114 | 279.1122 | 28.8378 | 230.526 | 1.8916 | 277.0447 | 139.5561
15.9139 | 279.0602 | 29.004 | 230.3425 | 1.891 | 276.8525 | 139.5301
15.9163 | 279.0294 | 28.6775 | 230.6587 | 1.8905 | 277.1636 | 139.5147
15.919 | 279.0192 | 28.6847 | 230.6481 | 1.8901 | 277.1513 | 139.5096
15.9218 | 279.3895 | 28.3794 | 231.0768 | 1.8921 | 277.6418 | 139.6948
15.9246 | 279.4423 | 28.524 | 230.9498 | 1.8921 | 277.5236 | 139.7212
15.9275 | 279.4734 | 28.4686 | 231.0156 | 1.892 | 277.5945 | 139.7367
15.9302 | 279.4206 | 28.5253 | 230.9413 | 1.8913 | 277.5114 | 139.7103
15.9328 | 279.3465 | 28.4969 | 230.945 | 1.8906 | 277.5028 | 139.6733
15.9355 | 279.2728 | 28.1537 | 231.2636 | 1.8898 | 277.8091 | 139.6364
15.938 | 279.1782 | 28.1884 | 231.1974 | 1.8889 | 277.7271 | 139.5891
15.9406 | 279.0835 | 28.3946 | 230.9596 | 1.888 | 277.4736 | 139.5418
15.9431 | 279.0736 | 28.4144 | 230.9365 | 1.8876 | 277.4488 | 139.5368
15.9456 | 279.064 | 28.2861 | 231.0616 | 1.8873 | 277.5723 | 139.532
15.9481 | 278.9909 | 28.4014 | 230.922 | 1.8865 | 277.4204 | 139.4954
15.9505 | 279.0236 | 28.3218 | 231.0125 | 1.8864 | 277.5164 | 139.5118
15.9534 | 279.3514 | 28.6969 | 230.7466 | 1.8882 | 277.3052 | 139.6757
15.9561 | 279.383 | 28.2884 | 231.1657 | 1.888 | 277.7295 | 139.6915
15.959 | 279.4355 | 28.3515 | 231.1201 | 1.888 | 277.6927 | 139.7178
15.9616 | 279.383 | 28.4465 | 231.0076 | 1.8874 | 277.5714 | 139.6915
15.9642 | 279.2669 | 28.4447 | 230.9707 | 1.8863 | 277.5152 | 139.6335
15.9668 | 279.1723 | 27.8857 | 231.4981 | 1.8854 | 278.0269 | 139.5862
15.9693 | 279.1412 | 27.9889 | 231.3846 | 1.885 | 277.9081 | 139.5706
15.9718 | 279.0893 | 28.2627 | 231.0935 | 1.8843 | 277.6083 | 139.5446
15.9742 | 279.0164 | 28.2077 | 231.1242 | 1.8836 | 277.6269 | 139.5082
15.9766 | 278.9856 | 28.2005 | 231.1211 | 1.8831 | 277.6187 | 139.4928
15.979 | 278.9551 | 27.9831 | 231.3283 | 1.8826 | 277.8209 | 139.4776
15.9814 | 279.0517 | 27.988 | 231.3556 | 1.883 | 277.8642 | 139.5258
15.9843 | 279.3794 | 28.3951 | 231.0578 | 1.8847 | 277.621 | 139.6897
15.9869 | 279.3903 | 28.4086 | 231.0479 | 1.8844 | 277.613 | 139.6952
15.9896 | 279.3587 | 28.1091 | 231.3369 | 1.8839 | 277.8966 | 139.6793
15.9921 | 279.3276 | 28.0848 | 231.3508 | 1.8834 | 277.9054 | 139.6638
15.9947 | 279.233 | 27.847 | 231.5571 | 1.8825 | 278.0959 | 139.6165
15.9972 | 279.1173 | 27.6339 | 231.7316 | 1.8815 | 278.2511 | 139.5586
15.9996 | 279.1291 | 27.6749 | 231.6945 | 1.8813 | 278.2161 | 139.5646
16.0021 | 279.0348 | 27.6551 | 231.6829 | 1.8804 | 278.1887 | 139.5174
16.0044 | 278.9834 | 27.6875 | 231.6334 | 1.8798 | 278.1306 | 139.4917
16.0068 | 278.9741 | 27.307 | 232.0108 | 1.8795 | 278.5064 | 139.487
16.0092 | 278.9859 | 27.4407 | 231.881 | 1.8793 | 278.3787 | 139.493
16.0115 | 278.956 | 27.5529 | 231.7588 | 1.8788 | 278.2515 | 139.478
16.0142 | 279.3265 | 27.3381 | 232.0971 | 1.8808 | 278.6515 | 139.6632
16.0169 | 279.4006 | 27.3448 | 232.1151 | 1.881 | 278.6819 | 139.7003
16.0195 | 279.3904 | 27.3467 | 232.1098 | 1.8806 | 278.6749 | 139.6952
16.0221 | 279.3168 | 27.3904 | 232.0416 | 1.8798 | 278.5944 | 139.6584
16.0247 | 279.2219 | 27.8492 | 231.5512 | 1.8789 | 278.0882 | 139.611
16.0272 | 279.1488 | 27.784 | 231.592 | 1.8782 | 278.1168 | 139.5744
16.0297 | 279.0969 | 28.0983 | 231.2604 | 1.8776 | 277.7765 | 139.5484
16.0322 | 279.0446 | 28.4258 | 230.9155 | 1.8769 | 277.4229 | 139.5223
16.0347 | 278.9927 | 27.9434 | 231.3806 | 1.8763 | 277.8793 | 139.4963
16.0372 | 278.9408 | 27.7583 | 231.5484 | 1.8757 | 278.0385 | 139.4704
16.0397 | 278.91 | 27.167 | 232.1294 | 1.8752 | 278.6144 | 139.455
16.0421 | 278.9218 | 27.4596 | 231.8407 | 1.875 | 278.3277 | 139.4609
16.0447 | 279.271 | 27.6506 | 231.7661 | 1.8769 | 278.3113 | 139.6355
16.0474 | 279.3451 | 27.2637 | 232.1777 | 1.877 | 278.7353 | 139.6726
16.0501 | 279.3346 | 27.4925 | 231.9454 | 1.8767 | 278.5012 | 139.6673
16.0527 | 279.3036 | 27.3169 | 232.1107 | 1.8762 | 278.6613 | 139.6518
16.0552 | 279.209 | 27.7105 | 231.6856 | 1.8753 | 278.2204 | 139.6045
16.0579 | 279.1351 | 27.8055 | 231.5659 | 1.8745 | 278.0884 | 139.5675
16.0604 | 279.0197 | 27.7557 | 231.5773 | 1.8735 | 278.0806 | 139.5099
16.0629 | 278.9463 | 28.0113 | 231.2972 | 1.8727 | 277.7883 | 139.4732
16.0656 | 278.915 | 27.6528 | 231.6453 | 1.8722 | 278.1311 | 139.4575
16.068 | 278.9054 | 27.316 | 231.9789 | 1.8719 | 278.4631 | 139.4527
16.0706 | 278.8532 | 27.7231 | 231.5544 | 1.8713 | 278.0299 | 139.4266
16.0731 | 278.8856 | 27.488 | 231.8003 | 1.8712 | 278.2812 | 139.4428
16.0759 | 279.2132 | 27.5895 | 231.808 | 1.8729 | 278.3435 | 139.6066
16.0787 | 279.2656 | 27.4339 | 231.981 | 1.8729 | 278.5253 | 139.6328
16.0815 | 279.2759 | 27.5899 | 231.8285 | 1.8726 | 278.3745 | 139.638
16.0843 | 279.2226 | 27.6911 | 231.7095 | 1.872 | 278.2466 | 139.6113
16.0868 | 279.1495 | 27.5633 | 231.8129 | 1.8712 | 278.3379 | 139.5748
16.0895 | 279.0968 | 27.8127 | 231.546 | 1.8706 | 278.0621 | 139.5484
16.092 | 279.0237 | 27.5326 | 231.8017 | 1.8699 | 278.3057 | 139.5119
16.0945 | 278.9504 | 27.4452 | 231.8647 | 1.8691 | 278.3564 | 139.4752
16.0969 | 278.9199 | 27.3407 | 231.959 | 1.8686 | 278.4456 | 139.4599
16.0994 | 278.8468 | 27.0511 | 232.2242 | 1.8679 | 278.6987 | 139.4234
16.1018 | 278.8163 | 27.2736 | 231.9916 | 1.8674 | 278.461 | 139.4082
16.1042 | 278.8281 | 26.9936 | 232.2755 | 1.8672 | 278.7469 | 139.4141
16.1069 | 279.0925 | 27.0984 | 232.2588 | 1.8685 | 278.7742 | 139.5462
16.1095 | 279.188 | 27.1926 | 232.1965 | 1.8688 | 278.7278 | 139.594
16.1122 | 279.2198 | 27.2448 | 232.1549 | 1.8687 | 278.6915 | 139.6099
16.1149 | 279.1036 | 27.1044 | 232.2565 | 1.8677 | 278.7738 | 139.5518
16.1174 | 279.0303 | 27.451 | 231.8855 | 1.8669 | 278.3905 | 139.5151
16.12 | 278.9992 | 27.389 | 231.9371 | 1.8664 | 278.437 | 139.4996
16.1226 | 278.9256 | 27.5362 | 231.7654 | 1.8657 | 278.253 | 139.4628
16.1251 | 278.8737 | 27.215 | 232.0693 | 1.8651 | 278.5483 | 139.4369
16.1275 | 278.8429 | 26.8449 | 232.4291 | 1.8646 | 278.903 | 139.4215
16.1301 | 278.833 | 26.8957 | 232.375 | 1.8642 | 278.8472 | 139.4165
16.1326 | 278.8023 | 27.0412 | 232.2193 | 1.8638 | 278.6863 | 139.4011
16.135 | 278.7292 | 27.3534 | 231.8827 | 1.863 | 278.3376 | 139.3646
16.1378 | 279.0355 | 27.7682 | 231.57 | 1.8646 | 278.0759 | 139.5177
16.1405 | 279.1306 | 27.1999 | 232.17 | 1.8649 | 278.6918 | 139.5653
16.1433 | 279.0987 | 27.7385 | 231.6208 | 1.8644 | 278.1373 | 139.5494
16.146 | 279.0671 | 27.9502 | 231.3986 | 1.8639 | 277.9098 | 139.5336
16.1486 | 279.0144 | 27.3114 | 232.0198 | 1.8632 | 278.5222 | 139.5072
16.1512 | 278.8988 | 27.4457 | 231.847 | 1.8622 | 278.3301 | 139.4494
16.1538 | 278.8675 | 27.6731 | 231.6091 | 1.8617 | 278.087 | 139.4337
16.1564 | 278.7942 | 26.4976 | 232.7602 | 1.861 | 279.2259 | 139.3971
16.1589 | 278.7209 | 26.8092 | 232.4242 | 1.8602 | 278.8776 | 139.3604
16.1613 | 278.6904 | 26.6917 | 232.5315 | 1.8598 | 278.9799 | 139.3452
16.1639 | 278.7228 | 26.4747 | 232.7593 | 1.8597 | 279.2131 | 139.3614
16.1663 | 278.6289 | 26.5868 | 232.6159 | 1.8588 | 279.0541 | 139.3145
16.1689 | 278.9356 | 26.7026 | 232.6023 | 1.8604 | 279.0916 | 139.4678
16.1716 | 279.073 | 27.0358 | 232.3149 | 1.861 | 278.8271 | 139.5365
16.1743 | 279.0625 | 26.4891 | 232.8581 | 1.8606 | 279.3685 | 139.5312
16.177 | 279.0306 | 26.9656 | 232.371 | 1.8601 | 278.8761 | 139.5153
16.1796 | 278.9362 | 27.4177 | 231.8874 | 1.8592 | 278.3768 | 139.4681
16.182 | 278.8632 | 26.9133 | 232.3675 | 1.8585 | 278.8447 | 139.4316
16.1846 | 278.7476 | 26.7458 | 232.4965 | 1.8574 | 278.9544 | 139.3738
16.1871 | 278.738 | 27.0795 | 232.1596 | 1.8571 | 278.6159 | 139.369
16.1895 | 278.7075 | 26.163 | 233.0659 | 1.8566 | 279.5172 | 139.3538
16.1919 | 278.6557 | 26.9287 | 232.2829 | 1.856 | 278.7255 | 139.3278
16.1943 | 278.6463 | 27.2601 | 231.9484 | 1.8557 | 278.3895 | 139.3232
16.1967 | 278.595 | 26.9976 | 232.1938 | 1.8551 | 278.6263 | 139.2975
16.1992 | 278.8385 | 26.9246 | 232.348 | 1.8563 | 278.8211 | 139.4193
16.202 | 279.0389 | 27.5295 | 231.8099 | 1.8572 | 278.3164 | 139.5195
16.2046 | 279.0498 | 26.6917 | 232.6513 | 1.857 | 279.1596 | 139.5249
16.2073 | 278.976 | 27.284 | 232.0344 | 1.8563 | 278.5304 | 139.488
16.2098 | 278.8816 | 26.8935 | 232.3934 | 1.8554 | 278.8737 | 139.4408
16.2125 | 278.8503 | 27.3263 | 231.9502 | 1.8549 | 278.4252 | 139.4251
16.215 | 278.7559 | 27.3832 | 231.8618 | 1.854 | 278.3212 | 139.378
16.2175 | 278.7249 | 27.5345 | 231.7002 | 1.8535 | 278.1543 | 139.3624
16.22 | 278.6519 | 26.2926 | 232.9178 | 1.8528 | 279.3598 | 139.326
16.2225 | 278.5789 | 26.6026 | 232.5834 | 1.8521 | 279.0133 | 139.2895
16.225 | 278.569 | 26.7183 | 232.4644 | 1.8517 | 278.8926 | 139.2845
16.2275 | 278.5594 | 27.1904 | 231.9891 | 1.8514 | 278.4157 | 139.2797
16.2302 | 278.8866 | 27.139 | 232.1496 | 1.8531 | 278.6307 | 139.4433
16.233 | 279.0022 | 27.5462 | 231.7809 | 1.8535 | 278.2813 | 139.5011
16.2357 | 279.0128 | 27.2511 | 232.0796 | 1.8532 | 278.5817 | 139.5064
16.2384 | 278.9601 | 27.3863 | 231.9268 | 1.8526 | 278.4202 | 139.4801
16.241 | 278.908 | 27.3985 | 231.8972 | 1.852 | 278.3819 | 139.454
16.2435 | 278.7925 | 26.8575 | 232.3997 | 1.851 | 278.8652 | 139.3963
16.2461 | 278.7193 | 27.4123 | 231.8205 | 1.8502 | 278.2738 | 139.3597
16.2486 | 278.6672 | 27.139 | 232.0765 | 1.8496 | 278.521 | 139.3336
16.2511 | 278.5942 | 27.3791 | 231.812 | 1.8489 | 278.2444 | 139.2971
16.2536 | 278.5635 | 26.5855 | 232.5954 | 1.8484 | 279.0226 | 139.2817
16.256 | 278.533 | 26.5779 | 232.5928 | 1.848 | 279.015 | 139.2665
16.2584 | 278.4812 | 26.7206 | 232.4329 | 1.8474 | 278.8464 | 139.2406
16.261 | 278.6612 | 27.0795 | 232.134 | 1.8482 | 278.5775 | 139.3306
16.2637 | 278.8825 | 27.1579 | 232.1293 | 1.8492 | 278.6098 | 139.4413
16.2664 | 278.8931 | 27.1818 | 232.109 | 1.849 | 278.5912 | 139.4466
16.2691 | 278.8826 | 26.9314 | 232.3559 | 1.8486 | 278.8363 | 139.4413
16.2718 | 278.8299 | 27.2047 | 232.065 | 1.848 | 278.5367 | 139.415
16.2744 | 278.7353 | 26.9404 | 232.2978 | 1.8471 | 278.7537 | 139.3677
16.2771 | 278.6829 | 26.935 | 232.2857 | 1.8465 | 278.7329 | 139.3415
16.2796 | 278.6308 | 26.9052 | 232.2981 | 1.8459 | 278.7366 | 139.3154
16.2821 | 278.5579 | 27.1426 | 232.0364 | 1.8452 | 278.4627 | 139.2789
16.2845 | 278.5063 | 27.0795 | 232.0823 | 1.8446 | 278.5001 | 139.2532
16.2869 | 278.4759 | 26.8223 | 232.3294 | 1.8441 | 278.7421 | 139.238
16.2893 | 278.4665 | 26.9404 | 232.2082 | 1.8438 | 278.6193 | 139.2333
16.2918 | 278.5835 | 26.98 | 232.2076 | 1.8442 | 278.6381 | 139.2917
16.2945 | 278.8258 | 27.0039 | 232.2644 | 1.8454 | 278.7354 | 139.4129
16.2971 | 278.8581 | 27.2087 | 232.0704 | 1.8453 | 278.5467 | 139.429
16.2997 | 278.8478 | 27.1327 | 232.143 | 1.8449 | 278.6176 | 139.4239
16.3023 | 278.8165 | 26.5274 | 232.7378 | 1.8445 | 279.2073 | 139.4083
16.3049 | 278.7222 | 26.7336 | 232.5002 | 1.8436 | 278.9539 | 139.3611
16.3073 | 278.6493 | 26.6404 | 232.5691 | 1.8429 | 279.0107 | 139.3247
16.3098 | 278.5975 | 26.7778 | 232.4144 | 1.8423 | 278.8474 | 139.2988
16.3122 | 278.546 | 26.8304 | 232.3447 | 1.8417 | 278.769 | 139.273
16.3145 | 278.4736 | 26.8593 | 232.2916 | 1.841 | 278.7039 | 139.2368
16.3169 | 278.4221 | 26.807 | 232.3268 | 1.8404 | 278.7305 | 139.2111
16.3194 | 278.3492 | 27.0813 | 232.0282 | 1.8397 | 278.4197 | 139.1746
16.3219 | 278.4661 | 27.2543 | 231.8941 | 1.8401 | 278.3051 | 139.233
16.3246 | 278.7297 | 27.1318 | 232.1045 | 1.8414 | 278.5595 | 139.3649
16.3272 | 278.7827 | 27.5353 | 231.7187 | 1.8414 | 278.1825 | 139.3914
16.3299 | 278.7933 | 27.2399 | 232.0176 | 1.8412 | 278.4832 | 139.3967
16.3326 | 278.7617 | 26.6264 | 232.6206 | 1.8407 | 279.0809 | 139.3809
16.3352 | 278.6461 | 26.9422 | 232.2662 | 1.8397 | 278.7073 | 139.3231
16.3377 | 278.5732 | 26.9773 | 232.2068 | 1.839 | 278.6357 | 139.2866
16.3401 | 278.5214 | 26.8512 | 232.3157 | 1.8384 | 278.7359 | 139.2607
16.3425 | 278.4277 | 26.9238 | 232.2118 | 1.8375 | 278.6165 | 139.2139
16.345 | 278.3759 | 26.8223 | 232.2961 | 1.8369 | 278.6921 | 139.188
16.3474 | 278.3666 | 26.7481 | 232.3672 | 1.8366 | 278.7616 | 139.1833
16.3497 | 278.3364 | 26.8467 | 232.2585 | 1.8362 | 278.6479 | 139.1682
16.3523 | 278.3687 | 26.4516 | 232.6644 | 1.8361 | 279.0591 | 139.1843
16.355 | 278.7165 | 26.7264 | 232.5055 | 1.8379 | 278.9582 | 139.3582
16.3578 | 278.7897 | 26.8385 | 232.4178 | 1.838 | 278.8828 | 139.3949
16.3605 | 278.7581 | 26.9688 | 232.277 | 1.8375 | 278.7367 | 139.3791
16.3632 | 278.7476 | 27.1061 | 232.1362 | 1.8372 | 278.5941 | 139.3738
16.3658 | 278.6742 | 26.8124 | 232.4054 | 1.8364 | 278.8511 | 139.3371
16.3684 | 278.5589 | 26.7228 | 232.4566 | 1.8354 | 278.883 | 139.2794
16.3709 | 278.549 | 26.8026 | 232.3735 | 1.8351 | 278.7983 | 139.2745
16.3734 | 278.4761 | 26.7287 | 232.4231 | 1.8344 | 278.8357 | 139.238
16.3759 | 278.4451 | 26.5707 | 232.5707 | 1.8339 | 278.9782 | 139.2225
16.3784 | 278.4144 | 26.3224 | 232.8088 | 1.8334 | 279.2112 | 139.2072
16.381 | 278.3623 | 26.4147 | 232.6991 | 1.8328 | 279.0929 | 139.1812
16.3834 | 278.353 | 26.634 | 232.4767 | 1.8325 | 278.8689 | 139.1765
16.3862 | 278.7211 | 26.3499 | 232.8835 | 1.8344 | 279.3371 | 139.3606
16.3889 | 278.7949 | 26.4733 | 232.7847 | 1.8346 | 279.2506 | 139.3975
16.3917 | 278.7841 | 26.4647 | 232.7897 | 1.8342 | 279.2538 | 139.3921
16.3943 | 278.7318 | 26.4174 | 232.8196 | 1.8336 | 279.2749 | 139.3659
16.397 | 278.658 | 26.6922 | 232.5202 | 1.8328 | 278.9632 | 139.329
16.3995 | 278.606 | 26.8719 | 232.3232 | 1.8322 | 278.7575 | 139.303
16.4021 | 278.5539 | 26.4949 | 232.6828 | 1.8316 | 279.1085 | 139.277
16.4045 | 278.4811 | 26.4922 | 232.6612 | 1.8309 | 279.0747 | 139.2405
16.407 | 278.4293 | 26.9909 | 232.1453 | 1.8303 | 278.5501 | 139.2146
16.4094 | 278.3778 | 26.2634 | 232.8556 | 1.8297 | 279.2519 | 139.1889
16.4118 | 278.3263 | 26.5004 | 232.6014 | 1.8292 | 278.9892 | 139.1632
16.4142 | 278.3169 | 26.6764 | 232.4223 | 1.8288 | 278.8085 | 139.1585
16.4168 | 278.6016 | 26.699 | 232.4946 | 1.8303 | 278.9282 | 139.3008
16.4196 | 278.7382 | 26.8053 | 232.4338 | 1.8308 | 278.8902 | 139.3691
16.4222 | 278.7491 | 26.9571 | 232.2857 | 1.8306 | 278.7438 | 139.3745
16.4248 | 278.7178 | 26.6178 | 232.6145 | 1.8301 | 279.0675 | 139.3589
16.4275 | 278.6444 | 25.9662 | 233.2417 | 1.8294 | 279.6824 | 139.3222
16.4299 | 278.5715 | 26.3639 | 232.8197 | 1.8286 | 279.2483 | 139.2858
16.4325 | 278.5195 | 26.5553 | 232.6109 | 1.828 | 279.0308 | 139.2597
16.4349 | 278.4677 | 26.8493 | 232.2997 | 1.8274 | 278.711 | 139.2339
16.4373 | 278.4162 | 26.4675 | 232.6643 | 1.8269 | 279.067 | 139.2081
16.4397 | 278.3858 | 26.6022 | 232.5195 | 1.8264 | 278.9171 | 139.1929
16.4421 | 278.3133 | 26.0904 | 233.0071 | 1.8257 | 279.3926 | 139.1566
16.4445 | 278.3042 | 26.1558 | 232.9387 | 1.8254 | 279.3227 | 139.1521
16.4472 | 278.6306 | 25.746 | 233.4573 | 1.8271 | 279.8957 | 139.3153
16.4499 | 278.7461 | 26.3219 | 232.9199 | 1.8275 | 279.3775 | 139.373
16.4526 | 278.7566 | 25.9833 | 233.262 | 1.8272 | 279.7214 | 139.3783
16.4553 | 278.683 | 26.5274 | 232.6933 | 1.8265 | 279.1405 | 139.3415
16.4579 | 278.6306 | 26.3468 | 232.8565 | 1.8259 | 279.2949 | 139.3153
16.4606 | 278.5362 | 26.7481 | 232.4237 | 1.825 | 278.8464 | 139.2681
16.463 | 278.4844 | 26.6291 | 232.5254 | 1.8244 | 278.9395 | 139.2422
16.4655 | 278.3906 | 26.7557 | 232.3676 | 1.8236 | 278.766 | 139.1953
16.468 | 278.3388 | 25.9567 | 233.1493 | 1.823 | 279.5391 | 139.1694
16.4704 | 278.3084 | 26.554 | 232.5419 | 1.8225 | 278.9266 | 139.1542
16.4726 | 278.2786 | 26.6309 | 232.455 | 1.8221 | 278.8348 | 139.1393
16.4751 | 278.2689 | 26.626 | 232.4567 | 1.8218 | 278.8349 | 139.1345
16.4777 | 278.5533 | 26.2063 | 232.9712 | 1.8232 | 279.3968 | 139.2767
16.4803 | 278.6697 | 26.29 | 232.9263 | 1.8236 | 279.3712 | 139.3348
16.483 | 278.6802 | 26.3968 | 232.823 | 1.8234 | 279.2697 | 139.3401
16.4856 | 278.6489 | 26.8035 | 232.4059 | 1.8229 | 278.8474 | 139.3245
16.4881 | 278.5548 | 26.9255 | 232.2525 | 1.8221 | 278.6783 | 139.2774
16.4907 | 278.5028 | 26.2715 | 232.8892 | 1.8215 | 279.3063 | 139.2514
16.4932 | 278.4089 | 26.3049 | 232.8245 | 1.8206 | 279.226 | 139.2045
16.4956 | 278.3572 | 26.0782 | 233.0339 | 1.8201 | 279.4268 | 139.1786
16.4981 | 278.3475 | 26.6584 | 232.4505 | 1.8197 | 278.8418 | 139.1738
16.5005 | 278.3382 | 26.4562 | 232.6496 | 1.8194 | 279.0393 | 139.1691
16.5028 | 278.2449 | 26.6012 | 232.4735 | 1.8186 | 278.8477 | 139.1225
16.5052 | 278.2148 | 26.4864 | 232.5783 | 1.8181 | 278.9474 | 139.1074
16.5077 | 278.4152 | 26.6859 | 232.4456 | 1.8191 | 278.8481 | 139.2076
16.5103 | 278.5944 | 26.7084 | 232.4828 | 1.8199 | 278.9152 | 139.2972
16.5131 | 278.6467 | 26.5233 | 232.6853 | 1.8199 | 279.1264 | 139.3233
16.5157 | 278.6575 | 26.5661 | 232.6461 | 1.8197 | 279.089 | 139.3287
16.5184 | 278.5838 | 26.5314 | 232.6563 | 1.8189 | 279.0869 | 139.2919
16.5209 | 278.4687 | 26.5319 | 232.6174 | 1.8179 | 279.0289 | 139.2344
16.5235 | 278.4167 | 26.3824 | 232.7496 | 1.8173 | 279.1524 | 139.2084
16.5259 | 278.3442 | 26.2648 | 232.843 | 1.8166 | 279.2337 | 139.1721
16.5282 | 278.251 | 26.4382 | 232.6385 | 1.8158 | 279.0137 | 139.1255
16.5307 | 278.2203 | 26.395 | 232.6715 | 1.8154 | 279.0416 | 139.1102
16.533 | 278.1902 | 26.3161 | 232.7404 | 1.8149 | 279.1054 | 139.0951
16.5354 | 278.139 | 26.7417 | 232.2977 | 1.8144 | 278.6542 | 139.0695
16.5378 | 278.2766 | 26.6922 | 232.3931 | 1.8149 | 278.7725 | 139.1383
16.5404 | 278.498 | 26.2228 | 232.9363 | 1.816 | 279.3526 | 139.249
16.543 | 278.5298 | 26.2598 | 232.9099 | 1.8159 | 279.3315 | 139.2649
16.5455 | 278.4988 | 26.4223 | 232.737 | 1.8154 | 279.1535 | 139.2494
16.5481 | 278.4679 | 25.7176 | 233.4314 | 1.815 | 279.8427 | 139.2339
16.5507 | 278.4156 | 26.1603 | 232.9713 | 1.8144 | 279.3739 | 139.2078
16.5533 | 278.3843 | 26.2986 | 232.8226 | 1.8139 | 279.22 | 139.1922
16.5558 | 278.3536 | 26.2121 | 232.8988 | 1.8134 | 279.2911 | 139.1768
16.5583 | 278.3019 | 25.9928 | 233.1009 | 1.8128 | 279.4846 | 139.151
16.5606 | 278.2087 | 26.0463 | 233.0163 | 1.812 | 279.3845 | 139.1044
16.5629 | 278.1789 | 25.8476 | 233.2051 | 1.8116 | 279.5682 | 139.0894
16.5652 | 278.1277 | 26.1189 | 232.9167 | 1.811 | 279.2714 | 139.0639
16.5674 | 278.14 | 26.1215 | 232.9182 | 1.8109 | 279.2749 | 139.07
16.5699 | 278.4246 | 26.263 | 232.8716 | 1.8123 | 279.2757 | 139.2123
16.5723 | 278.5203 | 26.217 | 232.9495 | 1.8126 | 279.3696 | 139.2602
16.5747 | 278.4689 | 26.1558 | 232.9936 | 1.812 | 279.4051 | 139.2345
16.5771 | 278.4385 | 25.9238 | 233.2154 | 1.8116 | 279.6219 | 139.2193
16.5794 | 278.4294 | 26.0571 | 233.0791 | 1.8113 | 279.484 | 139.2147
16.5818 | 278.3362 | 25.8126 | 233.2925 | 1.8105 | 279.6819 | 139.1681
16.5841 | 278.2641 | 26.1481 | 232.933 | 1.8098 | 279.3103 | 139.132
16.5864 | 278.2132 | 26.0494 | 233.0147 | 1.8092 | 279.3836 | 139.1066
16.5885 | 278.1416 | 25.5852 | 233.4551 | 1.8086 | 279.812 | 139.0708
16.5907 | 278.0701 | 25.759 | 233.2574 | 1.8079 | 279.6024 | 139.035
16.593 | 278.0613 | 25.8113 | 233.2022 | 1.8076 | 279.5457 | 139.0306
16.5952 | 278.0527 | 25.764 | 233.2466 | 1.8073 | 279.5888 | 139.0264
16.5979 | 278.3995 | 26.0801 | 233.0461 | 1.8091 | 279.4461 | 139.1998
16.6005 | 278.5364 | 25.3879 | 233.784 | 1.8096 | 280.2067 | 139.2682
16.6031 | 278.5261 | 25.7779 | 233.3905 | 1.8093 | 279.8116 | 139.2631
16.6057 | 278.4528 | 25.7991 | 233.3449 | 1.8086 | 279.7537 | 139.2264
16.6082 | 278.4011 | 26.0976 | 233.0292 | 1.808 | 279.4294 | 139.2006
16.6107 | 278.3071 | 26.1112 | 232.9842 | 1.8071 | 279.3688 | 139.1536
16.6131 | 278.2347 | 26.163 | 232.9083 | 1.8064 | 279.2808 | 139.1174
16.6155 | 278.1416 | 26.2904 | 232.7499 | 1.8056 | 279.1068 | 139.0708
16.6179 | 278.1112 | 26.4449 | 232.5852 | 1.8052 | 278.9371 | 139.0556
16.6201 | 278.0814 | 26.0144 | 233.0058 | 1.8048 | 279.3527 | 139.0407
16.6225 | 278.009 | 26.1932 | 232.8029 | 1.8041 | 279.1377 | 139.0045
16.625 | 278.2094 | 26.5377 | 232.5252 | 1.805 | 278.8934 | 139.1047
16.6277 | 278.472 | 25.8086 | 233.3418 | 1.8063 | 279.7538 | 139.236
16.6304 | 278.5035 | 26.0887 | 233.0722 | 1.8062 | 279.4894 | 139.2517
16.633 | 278.4722 | 26.1134 | 233.0371 | 1.8057 | 279.4491 | 139.2361
16.6355 | 278.4202 | 26.1364 | 232.9967 | 1.8051 | 279.4001 | 139.2101
16.638 | 278.3686 | 26.3585 | 232.7574 | 1.8045 | 279.1522 | 139.1843
16.6405 | 278.2959 | 26.317 | 232.7747 | 1.8038 | 279.1573 | 139.1479
16.6429 | 278.2235 | 25.7428 | 233.3248 | 1.8031 | 279.6953 | 139.1117
16.6454 | 278.1718 | 25.7004 | 233.3499 | 1.8026 | 279.7119 | 139.0859
16.6478 | 278.1204 | 25.8027 | 233.2305 | 1.802 | 279.5839 | 139.0602
16.6501 | 278.0693 | 25.8396 | 233.1766 | 1.8014 | 279.5214 | 139.0346
16.6523 | 278.0185 | 26.2332 | 232.766 | 1.8009 | 279.1024 | 139.0092
16.6547 | 278.1141 | 26.43 | 232.6011 | 1.8012 | 278.9535 | 139.0571
16.6574 | 278.4186 | 26.576 | 232.5566 | 1.8027 | 278.9597 | 139.2093
16.66 | 278.4926 | 26.8259 | 232.3314 | 1.8029 | 278.7468 | 139.2463
16.6627 | 278.4611 | 25.844 | 233.3028 | 1.8024 | 279.713 | 139.2306
16.6652 | 278.4301 | 26.4769 | 232.6595 | 1.802 | 279.0646 | 139.2151
16.6678 | 278.3152 | 26.5346 | 232.5635 | 1.801 | 278.9494 | 139.1576
16.6702 | 278.2428 | 26.2945 | 232.7795 | 1.8003 | 279.1533 | 139.1214
16.6726 | 278.2124 | 26.2427 | 232.8212 | 1.7999 | 279.1899 | 139.1062
16.675 | 278.119 | 26.4571 | 232.5756 | 1.7991 | 278.9288 | 139.0595
16.6773 | 278.0889 | 26.2476 | 232.7751 | 1.7986 | 279.1233 | 139.0445
16.6796 | 278.0379 | 26.1738 | 232.8319 | 1.7981 | 279.1715 | 139.0189
16.6819 | 278.008 | 25.7035 | 233.2922 | 1.7976 | 279.6269 | 139.004
16.6844 | 278.1873 | 25.7229 | 233.3326 | 1.7984 | 279.6972 | 139.0937
16.6871 | 278.4497 | 25.8968 | 233.2462 | 1.7997 | 279.6545 | 139.2249
16.6897 | 278.4605 | 26.2228 | 232.9238 | 1.7995 | 279.3338 | 139.2302
16.6924 | 278.4706 | 26.0149 | 233.135 | 1.7993 | 279.5468 | 139.2353
16.695 | 278.4607 | 25.9031 | 233.2435 | 1.7989 | 279.6536 | 139.2303
16.6975 | 278.304 | 25.7491 | 233.3453 | 1.7977 | 279.7293 | 139.152
16.6999 | 278.2104 | 25.8909 | 233.1723 | 1.7969 | 279.5407 | 139.1052
16.7023 | 278.18 | 25.8846 | 233.1685 | 1.7965 | 279.5318 | 139.09
16.7047 | 278.0657 | 25.8067 | 233.2083 | 1.7955 | 279.5525 | 139.0328
16.7071 | 278.0563 | 26.2364 | 232.7754 | 1.7952 | 279.1182 | 139.0282
16.7095 | 278.0472 | 25.9725 | 233.0363 | 1.7949 | 279.3775 | 139.0236
16.7117 | 277.9754 | 25.7851 | 233.1998 | 1.7942 | 279.529 | 138.9877
16.7142 | 278.1546 | 25.8882 | 233.1564 | 1.795 | 279.5155 | 139.0773
16.7169 | 278.4589 | 25.9621 | 233.1839 | 1.7966 | 279.5937 | 139.2294
16.7196 | 278.4903 | 25.7316 | 233.4249 | 1.7965 | 279.84 | 139.2452
16.7221 | 278.4594 | 26.0171 | 233.1291 | 1.796 | 279.539 | 139.2297
16.7247 | 278.3864 | 25.7959 | 233.326 | 1.7953 | 279.7237 | 139.1932
16.7271 | 278.3138 | 25.862 | 233.2357 | 1.7946 | 279.6213 | 139.1569
16.7296 | 278.2202 | 25.8887 | 233.1778 | 1.7938 | 279.5478 | 139.1101
16.732 | 278.1898 | 26.09 | 232.9663 | 1.7933 | 279.3313 | 139.0949
16.7344 | 278.0965 | 26.0846 | 232.9406 | 1.7925 | 279.29 | 139.0482
16.7369 | 278.0449 | 25.8499 | 233.1581 | 1.792 | 279.4989 | 139.0224
16.7392 | 278.0148 | 25.4932 | 233.5048 | 1.7915 | 279.8406 | 139.0074
16.7415 | 277.9427 | 25.5193 | 233.4547 | 1.7908 | 279.7785 | 138.9714
16.7439 | 278.0173 | 25.7577 | 233.2411 | 1.791 | 279.5773 | 139.0086
16.7466 | 278.3004 | 26.113 | 232.9802 | 1.7924 | 279.3636 | 139.1502
16.7493 | 278.3528 | 26.2063 | 232.9044 | 1.7925 | 279.2965 | 139.1764
16.752 | 278.3216 | 25.7775 | 233.3228 | 1.792 | 279.7097 | 139.1608
16.7545 | 278.2697 | 25.3937 | 233.6893 | 1.7914 | 280.0675 | 139.1348
16.7571 | 278.2175 | 25.7328 | 233.3328 | 1.7908 | 279.7023 | 139.1087
16.7597 | 278.1446 | 25.4181 | 233.6232 | 1.7901 | 279.9806 | 139.0723
16.7622 | 278.1136 | 25.6477 | 233.3832 | 1.7897 | 279.7355 | 139.0568
16.7647 | 278.041 | 25.7725 | 233.2342 | 1.789 | 279.5744 | 139.0205
16.7672 | 278.0313 | 25.8414 | 233.1621 | 1.7886 | 279.5007 | 139.0157
16.7696 | 278.001 | 25.9617 | 233.0317 | 1.7882 | 279.3652 | 139.0005
16.772 | 277.9496 | 26.0445 | 232.9318 | 1.7876 | 279.2567 | 138.9748
16.7744 | 278.0451 | 26.1382 | 232.8699 | 1.788 | 279.2108 | 139.0226
16.7771 | 278.3698 | 26.3544 | 232.7619 | 1.7896 | 279.1569 | 139.1849
16.7797 | 278.4015 | 25.9414 | 233.1855 | 1.7895 | 279.5858 | 139.2008
16.7824 | 278.391 | 25.9189 | 233.2045 | 1.7892 | 279.603 | 139.1955
16.7849 | 278.3393 | 26.1292 | 232.977 | 1.7886 | 279.3669 | 139.1697
16.7875 | 278.2452 | 26.1634 | 232.9114 | 1.7877 | 279.2856 | 139.1226
16.79 | 278.1936 | 26.2099 | 232.8477 | 1.7872 | 279.2133 | 139.0968
16.7925 | 278.121 | 25.9748 | 233.0586 | 1.7865 | 279.4121 | 139.0605
16.7949 | 278.0487 | 25.1388 | 233.8705 | 1.7858 | 280.2119 | 139.0243
16.7974 | 278.039 | 25.3725 | 233.6336 | 1.7855 | 279.9734 | 139.0195
16.7997 | 278.0089 | 25.4153 | 233.5807 | 1.785 | 279.9156 | 139.0045
16.8021 | 277.9366 | 25.4095 | 233.5624 | 1.7844 | 279.8852 | 138.9683
16.8045 | 278.0111 | 25.6359 | 233.3609 | 1.7845 | 279.6961 | 139.0056
16.8072 | 278.2938 | 25.5256 | 233.5654 | 1.7859 | 279.9477 | 139.1469
16.8099 | 278.3674 | 25.4279 | 233.6876 | 1.7861 | 280.0822 | 139.1837
16.8125 | 278.3781 | 26.0256 | 233.0935 | 1.7859 | 279.4898 | 139.189
16.8152 | 278.2837 | 25.7063 | 233.3813 | 1.785 | 279.7619 | 139.1418
16.8177 | 278.2321 | 25.69 | 233.3804 | 1.7845 | 279.7524 | 139.116
16.8201 | 278.1595 | 25.6946 | 233.3516 | 1.7838 | 279.7115 | 139.0797
16.8227 | 278.1076 | 25.7707 | 233.2582 | 1.7832 | 279.6095 | 139.0538
16.8251 | 278.0141 | 25.3807 | 233.6171 | 1.7824 | 279.9527 | 139.007
16.8275 | 277.984 | 25.3771 | 233.6106 | 1.7819 | 279.9413 | 138.992
16.8299 | 277.9327 | 25.7712 | 233.1994 | 1.7814 | 279.5215 | 138.9663
16.8322 | 277.9236 | 25.5992 | 233.3684 | 1.7811 | 279.689 | 138.9618
16.8346 | 277.9561 | 25.8378 | 233.1406 | 1.781 | 279.4666 | 138.978
16.8374 | 278.3015 | 26.0202 | 233.0734 | 1.7828 | 279.457 | 139.1508
16.8401 | 278.3538 | 25.8819 | 233.2291 | 1.7828 | 279.6214 | 139.1769
16.8428 | 278.3642 | 26.2104 | 232.9041 | 1.7826 | 279.2981 | 139.1821
16.8453 | 278.2914 | 26.2733 | 232.8169 | 1.7819 | 279.1988 | 139.1457
16.8478 | 278.1976 | 25.2671 | 233.7918 | 1.7811 | 280.1581 | 139.0988
16.8504 | 278.1457 | 25.6261 | 233.4155 | 1.7805 | 279.7732 | 139.0729
16.8529 | 278.0732 | 25.6833 | 233.3342 | 1.7798 | 279.6797 | 139.0366
16.8553 | 277.9797 | 25.7306 | 233.2557 | 1.779 | 279.5856 | 138.9898
16.8577 | 277.9284 | 25.6535 | 233.3157 | 1.7784 | 279.6371 | 138.9642
16.8601 | 277.8983 | 25.7612 | 233.198 | 1.778 | 279.5144 | 138.9492
16.8625 | 277.8677 | 26.3819 | 232.5671 | 1.7775 | 278.8783 | 138.9338
16.8649 | 277.8373 | 26.131 | 232.8078 | 1.7771 | 279.1141 | 138.9187
16.8676 | 278.2038 | 25.5505 | 233.5105 | 1.779 | 279.8778 | 139.1019
16.8705 | 278.2765 | 25.7225 | 233.3627 | 1.7791 | 279.7422 | 139.1383
16.8731 | 278.2872 | 26.1504 | 232.9384 | 1.7789 | 279.3196 | 139.1436
16.8758 | 278.2976 | 26.0782 | 233.0141 | 1.7787 | 279.397 | 139.1488
16.8784 | 278.1826 | 26.1341 | 232.9198 | 1.7777 | 279.2836 | 139.0913
16.8809 | 278.1098 | 25.9122 | 233.1175 | 1.777 | 279.4691 | 139.0549
16.8835 | 278.0789 | 25.9027 | 233.1167 | 1.7766 | 279.4631 | 139.0394
16.886 | 278.006 | 26.2765 | 232.7186 | 1.7759 | 279.0529 | 139.003
16.8885 | 277.9545 | 25.7495 | 233.2284 | 1.7753 | 279.5541 | 138.9772
16.8909 | 277.9032 | 25.4883 | 233.4725 | 1.7748 | 279.7897 | 138.9516
16.8932 | 277.8731 | 25.4468 | 233.504 | 1.7743 | 279.8162 | 138.9366
16.8958 | 277.8003 | 25.8512 | 233.0753 | 1.7737 | 279.3754 | 138.9002
16.8986 | 278.1661 | 26.0864 | 232.962 | 1.7755 | 279.3231 | 139.0831
16.9014 | 278.2809 | 26.117 | 232.9697 | 1.7759 | 279.3499 | 139.1405
16.9041 | 278.2494 | 25.8733 | 233.2029 | 1.7754 | 279.5778 | 139.1247
16.9069 | 278.2386 | 25.922 | 233.1506 | 1.7751 | 279.5237 | 139.1193
16.9095 | 278.2074 | 25.8666 | 233.1956 | 1.7746 | 279.5635 | 139.1037
16.9121 | 278.1134 | 25.4244 | 233.6065 | 1.7738 | 279.9587 | 139.0567
16.9146 | 278.0409 | 25.2231 | 233.7836 | 1.7731 | 280.1237 | 139.0204
16.9172 | 278.0097 | 25.3681 | 233.6282 | 1.7726 | 279.9631 | 139.0048
16.9196 | 277.9584 | 25.0992 | 233.88 | 1.7721 | 280.2064 | 138.9792
16.9221 | 277.9068 | 25.0964 | 233.8656 | 1.7715 | 280.1834 | 138.9534
16.9245 | 277.8971 | 24.9447 | 234.0141 | 1.7712 | 280.3303 | 138.9486
16.927 | 277.8246 | 25.7703 | 233.1643 | 1.7705 | 279.4684 | 138.9123
16.9297 | 278.1281 | 26.1846 | 232.8512 | 1.772 | 279.2058 | 139.064
16.9325 | 278.2638 | 25.9229 | 233.1581 | 1.7725 | 279.5354 | 139.1319
16.9352 | 278.2738 | 25.7414 | 233.3429 | 1.7723 | 279.7219 | 139.1369
16.9378 | 278.2217 | 25.746 | 233.321 | 1.7717 | 279.6913 | 139.1109
16.9404 | 278.1699 | 25.7342 | 233.3155 | 1.7712 | 279.6771 | 139.0849
16.943 | 278.1177 | 25.6946 | 233.3377 | 1.7706 | 279.6907 | 139.0589
16.9456 | 278.045 | 25.7738 | 233.2343 | 1.7699 | 279.5751 | 139.0225
16.948 | 278.0143 | 25.7104 | 233.2874 | 1.7694 | 279.6232 | 139.0072
16.9505 | 277.9628 | 25.3843 | 233.5964 | 1.7689 | 279.9235 | 138.9814
16.9528 | 277.8909 | 25.6176 | 233.3391 | 1.7682 | 279.6542 | 138.9454
16.9553 | 277.8812 | 25.5969 | 233.3566 | 1.7679 | 279.6701 | 138.9406
16.9577 | 277.809 | 25.4258 | 233.5036 | 1.7672 | 279.8051 | 138.9045
16.9604 | 278.196 | 25.5469 | 233.5115 | 1.7692 | 279.8775 | 139.098
16.9632 | 278.2689 | 25.75 | 233.3327 | 1.7694 | 279.7108 | 139.1344
16.9659 | 278.2583 | 25.4535 | 233.6257 | 1.769 | 280.002 | 139.1291
16.9685 | 278.2062 | 25.3154 | 233.7464 | 1.7684 | 280.1141 | 139.1031
16.9711 | 278.154 | 25.2833 | 233.7611 | 1.7679 | 280.1201 | 139.077
16.9736 | 278.0604 | 25.6359 | 233.3773 | 1.767 | 279.7207 | 139.0302
16.9761 | 277.9879 | 26.1508 | 232.8382 | 1.7664 | 279.1696 | 138.994
16.9787 | 277.9361 | 25.6801 | 233.2917 | 1.7658 | 279.6143 | 138.968
16.9812 | 277.8843 | 25.7657 | 233.1888 | 1.7652 | 279.5028 | 138.9421
16.9837 | 277.8327 | 26.1328 | 232.8045 | 1.7647 | 279.11 | 138.9164
16.9861 | 277.8024 | 26.1211 | 232.8061 | 1.7642 | 279.1065 | 138.9012
16.9885 | 277.7721 | 25.2486 | 233.6685 | 1.7638 | 279.9638 | 138.886
16.9911 | 278.0337 | 25.7284 | 233.2759 | 1.7651 | 279.6149 | 139.0169
16.9939 | 278.1899 | 25.7473 | 233.3091 | 1.7657 | 279.6741 | 139.095
16.9966 | 278.1793 | 26.071 | 232.9818 | 1.7654 | 279.3451 | 139.0897
16.9993 | 278.1479 | 25.9108 | 233.1316 | 1.7649 | 279.4895 | 139.0739
17.0019 | 278.0748 | 25.2788 | 233.7392 | 1.7642 | 280.085 | 139.0374
17.0045 | 277.9812 | 25.7356 | 233.2512 | 1.7634 | 279.5814 | 138.9906
17.007 | 277.9294 | 25.9693 | 233.0002 | 1.7628 | 279.3218 | 138.9647
17.0096 | 277.8776 | 25.4657 | 233.4866 | 1.7622 | 279.7995 | 138.9388
17.012 | 277.8054 | 25.4923 | 233.4359 | 1.7616 | 279.7368 | 138.9027
17.0144 | 277.7124 | 26.0787 | 232.8185 | 1.7608 | 279.1039 | 138.8562
17.0168 | 277.682 | 26.2345 | 232.6526 | 1.7603 | 278.9329 | 138.841
17.0191 | 277.652 | 25.5802 | 233.2969 | 1.7599 | 279.5722 | 138.826
17.0217 | 277.9345 | 25.9306 | 233.0406 | 1.7613 | 279.363 | 138.9672
17.0244 | 278.0912 | 26.1076 | 232.9159 | 1.762 | 279.2644 | 139.0456
17.027 | 278.1227 | 25.5883 | 233.4457 | 1.7619 | 279.7994 | 139.0613
17.0297 | 278.0497 | 25.668 | 233.3416 | 1.7612 | 279.6832 | 139.0248
17.0322 | 277.977 | 26.5008 | 232.4846 | 1.7605 | 278.8141 | 138.9885
17.0347 | 277.8837 | 25.9504 | 233.0039 | 1.7597 | 279.3178 | 138.9418
17.0371 | 277.8115 | 26.1441 | 232.7861 | 1.759 | 279.0881 | 138.9058
17.0396 | 277.7597 | 26.2715 | 232.6415 | 1.7584 | 278.9348 | 138.8799
17.0419 | 277.7091 | 25.8391 | 233.057 | 1.7579 | 279.3418 | 138.8545
17.0443 | 277.6578 | 26.0796 | 232.7994 | 1.7574 | 279.0757 | 138.8289
17.0467 | 277.6693 | 25.7833 | 233.0995 | 1.7572 | 279.3778 | 138.8347
17.049 | 277.5975 | 26.3147 | 232.5442 | 1.7565 | 278.8104 | 138.7987
17.0515 | 277.8386 | 26.3985 | 232.5408 | 1.7577 | 278.8472 | 138.9193
17.0541 | 278.0373 | 26.0153 | 232.9902 | 1.7586 | 279.3298 | 139.0187
17.0567 | 278.0692 | 25.6986 | 233.3175 | 1.7585 | 279.6624 | 139.0346
17.0593 | 278.0589 | 25.8747 | 233.138 | 1.7582 | 279.4811 | 139.0294
17.0618 | 278.0071 | 25.9567 | 233.0387 | 1.7576 | 279.3732 | 139.0035
17.0642 | 277.9141 | 25.7513 | 233.2131 | 1.7568 | 279.5321 | 138.957
17.0666 | 277.821 | 26.0959 | 232.8375 | 1.756 | 279.141 | 138.9105
17.069 | 277.7701 | 26.131 | 232.7854 | 1.7555 | 279.0805 | 138.8851
17.0713 | 277.7192 | 25.8319 | 233.0676 | 1.7549 | 279.3541 | 138.8596
17.0736 | 277.6683 | 25.9793 | 232.9032 | 1.7544 | 279.1812 | 138.8341
17.076 | 277.6379 | 25.918 | 232.9544 | 1.754 | 279.2274 | 138.819
17.0783 | 277.5873 | 25.8594 | 232.9961 | 1.7535 | 279.2607 | 138.7937
17.0807 | 277.7659 | 26.1648 | 232.7502 | 1.7543 | 279.0446 | 138.883
17.0834 | 278.0479 | 26.2769 | 232.7321 | 1.7556 | 279.0734 | 139.0239
17.0859 | 278.0588 | 26.0022 | 233.0105 | 1.7554 | 279.3536 | 139.0294
17.0885 | 278.0276 | 25.868 | 233.1343 | 1.755 | 279.4722 | 139.0138
17.0911 | 277.9964 | 25.8747 | 233.1172 | 1.7545 | 279.4499 | 138.9982
17.0936 | 277.924 | 25.2208 | 233.7469 | 1.7538 | 280.0676 | 138.962
17.0962 | 277.8096 | 25.4572 | 233.4724 | 1.7529 | 279.774 | 138.9048
17.0985 | 277.7796 | 25.224 | 233.6956 | 1.7525 | 279.9922 | 138.8898
17.1008 | 277.6869 | 25.8404 | 233.0483 | 1.7517 | 279.3294 | 138.8434
17.1032 | 277.6148 | 25.8901 | 232.9746 | 1.7511 | 279.2437 | 138.8074
17.1055 | 277.6059 | 25.6797 | 233.182 | 1.7508 | 279.4497 | 138.803
17.1078 | 277.5341 | 25.4274 | 233.4104 | 1.7501 | 279.6661 | 138.7671
17.1102 | 277.6291 | 25.1663 | 233.7031 | 1.7504 | 279.9747 | 138.8146
17.1129 | 277.9319 | 25.1433 | 233.8271 | 1.7519 | 280.149 | 138.9659
17.1155 | 277.9634 | 25.2311 | 233.7498 | 1.7518 | 280.077 | 138.9817
17.1181 | 277.9322 | 25.5094 | 233.4611 | 1.7514 | 279.7831 | 138.9661
17.1207 | 277.8804 | 25.6391 | 233.3141 | 1.7508 | 279.6275 | 138.9402
17.1232 | 277.7869 | 25.1469 | 233.7751 | 1.75 | 280.0729 | 138.8934
17.1256 | 277.6939 | 25.2919 | 233.5991 | 1.7492 | 279.8815 | 138.847
17.1281 | 277.6424 | 25.4427 | 233.4312 | 1.7487 | 279.7049 | 138.8212
17.1304 | 277.5289 | 25.4617 | 233.3743 | 1.7478 | 279.6291 | 138.7644
17.1328 | 277.4989 | 25.5603 | 233.2657 | 1.7474 | 279.5155 | 138.7494
17.1351 | 277.4689 | 26.0625 | 232.7535 | 1.7469 | 278.9983 | 138.7344
17.1374 | 277.3971 | 26.3828 | 232.4093 | 1.7463 | 278.6421 | 138.6985
17.1397 | 277.3674 | 25.7604 | 233.0218 | 1.7459 | 279.2497 | 138.6837
17.1422 | 277.7332 | 26.1644 | 232.7397 | 1.7478 | 279.0286 | 138.8666
17.1448 | 277.8064 | 25.7347 | 233.1938 | 1.7479 | 279.4949 | 138.9032
17.1475 | 277.7961 | 26.026 | 232.8991 | 1.7476 | 279.1985 | 138.8981
17.15 | 277.7861 | 25.6153 | 233.3065 | 1.7473 | 279.6042 | 138.8931
17.1526 | 277.7135 | 25.6004 | 233.2972 | 1.7466 | 279.5828 | 138.8568
17.155 | 277.6412 | 25.3884 | 233.4851 | 1.7459 | 279.7586 | 138.8206
17.1574 | 277.632 | 25.5094 | 233.361 | 1.7456 | 279.633 | 138.816
17.1598 | 277.56 | 25.5919 | 233.2545 | 1.745 | 279.5145 | 138.78
17.1621 | 277.53 | 25.5414 | 233.295 | 1.7446 | 279.55 | 138.765
17.1644 | 277.5208 | 25.691 | 233.1423 | 1.7443 | 279.3958 | 138.7604
17.1667 | 277.4494 | 25.006 | 233.8035 | 1.7436 | 280.0451 | 138.7247
17.1689 | 277.4196 | 25.1055 | 233.6941 | 1.7432 | 279.9307 | 138.7098
17.1715 | 277.8271 | 25.5563 | 233.3791 | 1.7453 | 279.6836 | 138.9135
17.174 | 277.9005 | 25.2464 | 233.7135 | 1.7455 | 280.0303 | 138.9503
17.1766 | 277.9114 | 25.7806 | 233.1829 | 1.7453 | 279.5015 | 138.9557
17.1791 | 277.8179 | 25.6216 | 233.3108 | 1.7445 | 279.6138 | 138.909
17.1816 | 277.7665 | 25.224 | 233.6912 | 1.744 | 279.9856 | 138.8832
17.184 | 277.6736 | 25.3536 | 233.5307 | 1.7432 | 279.8096 | 138.8368
17.1865 | 277.643 | 25.3392 | 233.5349 | 1.7427 | 279.8087 | 138.8215
17.1888 | 277.5504 | 25.5275 | 233.3157 | 1.742 | 279.5741 | 138.7752
17.1912 | 277.4992 | 25.7171 | 233.109 | 1.7414 | 279.3589 | 138.7496
17.1934 | 277.4904 | 24.8051 | 234.0181 | 1.7411 | 280.2665 | 138.7452
17.1956 | 277.3983 | 25.1352 | 233.6573 | 1.7404 | 279.8904 | 138.6992
17.198 | 277.4098 | 25.2127 | 233.5836 | 1.7402 | 279.8186 | 138.7049
17.2007 | 277.7956 | 25.4784 | 233.4465 | 1.7422 | 279.7458 | 138.8978
17.2033 | 277.8479 | 25.9103 | 233.0321 | 1.7422 | 279.3401 | 138.924
17.206 | 277.8791 | 25.8837 | 233.0691 | 1.7421 | 279.3822 | 138.9395
17.2086 | 277.8062 | 26.2013 | 232.7272 | 1.7414 | 279.0282 | 138.9031
17.2111 | 277.6921 | 25.9504 | 232.94 | 1.7405 | 279.2221 | 138.8461
17.2137 | 277.5987 | 25.3235 | 233.5358 | 1.7397 | 279.8022 | 138.7993
17.2161 | 277.5473 | 25.6549 | 233.1873 | 1.7392 | 279.4451 | 138.7736
17.2185 | 277.4752 | 25.5342 | 233.2839 | 1.7385 | 279.5298 | 138.7376
17.2209 | 277.4452 | 25.6032 | 233.2049 | 1.7381 | 279.4458 | 138.7226
17.2233 | 277.4147 | 26.0508 | 232.7472 | 1.7377 | 278.9829 | 138.7073
17.2257 | 277.343 | 25.6382 | 233.1359 | 1.737 | 279.3597 | 138.6715
17.228 | 277.313 | 26.0188 | 232.7453 | 1.7366 | 278.9641 | 138.6565
17.2308 | 277.615 | 25.9504 | 232.9143 | 1.7381 | 279.1835 | 138.8075
17.2332 | 277.7304 | 25.3288 | 233.5744 | 1.7385 | 279.8628 | 138.8652
17.2359 | 277.7406 | 25.4662 | 233.4404 | 1.7383 | 279.7305 | 138.8703
17.2386 | 277.7092 | 25.4657 | 233.4304 | 1.7378 | 279.7153 | 138.8546
17.2411 | 277.5952 | 25.649 | 233.2091 | 1.7369 | 279.475 | 138.7976
17.2436 | 277.4812 | 25.7829 | 233.0372 | 1.736 | 279.2841 | 138.7406
17.246 | 277.4301 | 25.8666 | 232.9365 | 1.7355 | 279.1748 | 138.715
17.2484 | 277.379 | 25.4383 | 233.3478 | 1.735 | 279.5776 | 138.6895
17.2507 | 277.3073 | 25.7058 | 233.0564 | 1.7343 | 279.2742 | 138.6536
17.2531 | 277.277 | 25.4518 | 233.3003 | 1.7339 | 279.5131 | 138.6385
17.2554 | 277.2264 | 25.5455 | 233.1897 | 1.7334 | 279.3941 | 138.6132
17.2576 | 277.155 | 24.7848 | 233.9266 | 1.7327 | 280.1191 | 138.5775
17.2602 | 277.52 | 25.1365 | 233.6966 | 1.7346 | 279.9499 | 138.76
17.263 | 277.6551 | 25.5401 | 233.338 | 1.7351 | 279.6138 | 138.8275
17.2656 | 277.6656 | 24.9645 | 233.9171 | 1.7349 | 280.1947 | 138.8328
17.2682 | 277.6137 | 25.4721 | 233.3922 | 1.7343 | 279.6611 | 138.8068
17.2709 | 277.5825 | 25.6513 | 233.2026 | 1.7339 | 279.4664 | 138.7913
17.2733 | 277.5105 | 26.0873 | 232.7426 | 1.7332 | 278.9944 | 138.7553
17.2757 | 277.4386 | 25.6725 | 233.1334 | 1.7326 | 279.3732 | 138.7193
17.2781 | 277.3872 | 25.9554 | 232.8334 | 1.732 | 279.0646 | 138.6936
17.2805 | 277.2946 | 25.8229 | 232.935 | 1.7312 | 279.1508 | 138.6473
17.2829 | 277.306 | 25.9684 | 232.7933 | 1.7311 | 279.011 | 138.653
17.2851 | 277.2972 | 25.8404 | 232.9184 | 1.7308 | 279.1346 | 138.6486
17.2874 | 277.2464 | 26.3157 | 232.4262 | 1.7303 | 278.6339 | 138.6232
17.29 | 277.4865 | 26.1846 | 232.6373 | 1.7314 | 278.885 | 138.7432
17.2927 | 277.7051 | 26.0896 | 232.8052 | 1.7324 | 279.0894 | 138.8526
17.2952 | 277.7368 | 26.0246 | 232.8807 | 1.7323 | 279.1702 | 138.8684
17.2978 | 277.6643 | 25.8126 | 233.0686 | 1.7316 | 279.3459 | 138.8321
17.3003 | 277.5712 | 25.9535 | 232.8966 | 1.7309 | 279.1585 | 138.7856
17.3027 | 277.5201 | 25.2482 | 233.5849 | 1.7303 | 279.8382 | 138.76
17.3051 | 277.4273 | 25.4702 | 233.332 | 1.7295 | 279.5698 | 138.7136
17.3075 | 277.397 | 25.6324 | 233.1597 | 1.7291 | 279.3925 | 138.6985
17.3098 | 277.3462 | 25.4739 | 233.3012 | 1.7286 | 279.5256 | 138.6731
17.3123 | 277.3156 | 25.6216 | 233.1433 | 1.7282 | 279.3626 | 138.6578
17.3146 | 277.2648 | 25.5649 | 233.1831 | 1.7277 | 279.3939 | 138.6324
17.3169 | 277.2556 | 25.3753 | 233.3696 | 1.7274 | 279.5789 | 138.6278
17.3195 | 277.4954 | 25.6711 | 233.1538 | 1.7285 | 279.403 | 138.7477
17.3222 | 277.6514 | 25.5937 | 233.2832 | 1.7291 | 279.5584 | 138.8257
17.3249 | 277.7033 | 25.7265 | 233.1677 | 1.7292 | 279.4516 | 138.8517
17.3276 | 277.6511 | 25.3829 | 233.4939 | 1.7286 | 279.769 | 138.8255
17.3302 | 277.5783 | 25.6118 | 233.2407 | 1.7279 | 279.5037 | 138.7891
17.3328 | 277.5472 | 25.5613 | 233.2808 | 1.7275 | 279.5387 | 138.7736
17.3353 | 277.4333 | 25.8082 | 232.996 | 1.7266 | 279.2348 | 138.7166
17.3379 | 277.3813 | 25.6644 | 233.1224 | 1.726 | 279.3527 | 138.6907
17.3404 | 277.3091 | 25.4482 | 233.3146 | 1.7253 | 279.5328 | 138.6546
17.3429 | 277.2786 | 25.844 | 232.9086 | 1.7249 | 279.1217 | 138.6393
17.3453 | 277.2275 | 25.6027 | 233.1329 | 1.7244 | 279.3374 | 138.6137
17.3477 | 277.1555 | 25.4195 | 234.2921 | 1.7237 | 280.4847 | 138.5778
17.3504 | 277.4365 | 25.1762 | 233.629 | 1.7251 | 279.8685 | 138.7183
17.3533 | 277.6334 | 25.482 | 233.3889 | 1.7259 | 279.6611 | 138.8167
17.3561 | 277.6225 | 25.3031 | 233.5641 | 1.7256 | 279.8345 | 138.8112
17.3587 | 277.5494 | 25.1767 | 233.6662 | 1.7249 | 279.9244 | 138.7747
17.3614 | 277.4766 | 25.1685 | 233.6501 | 1.7242 | 279.8962 | 138.7383
17.364 | 277.4247 | 25.4856 | 233.3157 | 1.7237 | 279.5531 | 138.7123
17.3666 | 277.3727 | 25.3027 | 233.4813 | 1.7231 | 279.7101 | 138.6864
17.3692 | 277.3208 | 25.2594 | 233.5073 | 1.7225 | 279.7274 | 138.6604
17.3717 | 277.2694 | 25.4563 | 233.2932 | 1.722 | 279.5048 | 138.6347
17.3742 | 277.2181 | 25.5054 | 233.227 | 1.7215 | 279.43 | 138.609
17.3766 | 277.1875 | 25.6181 | 233.1041 | 1.721 | 279.3021 | 138.5938
17.379 | 277.1784 | 25.414 | 233.3052 | 1.7208 | 279.5016 | 138.5892
17.3814 | 277.3144 | 25.2351 | 233.5294 | 1.7213 | 279.7485 | 138.6572
17.3841 | 277.5744 | 25.2356 | 233.6156 | 1.7225 | 279.878 | 138.7872
17.3868 | 277.6057 | 25.1915 | 233.6701 | 1.7224 | 279.9378 | 138.8029
17.3895 | 277.5951 | 25.0987 | 233.7594 | 1.7221 | 280.0253 | 138.7976
17.392 | 277.5435 | 25.132 | 233.7089 | 1.7216 | 279.9661 | 138.7717
17.3945 | 277.4713 | 24.9388 | 233.878 | 1.7209 | 280.1232 | 138.7356
17.397 | 277.378 | 25.6756 | 233.1101 | 1.7201 | 279.3398 | 138.689
17.3995 | 277.3267 | 25.4653 | 233.3033 | 1.7196 | 279.5244 | 138.6633
17.4018 | 277.2551 | 25.1672 | 233.5776 | 1.7189 | 279.7867 | 138.6275
17.4044 | 277.2242 | 25.0267 | 233.7078 | 1.7185 | 279.9118 | 138.6121
17.4068 | 277.2148 | 25.3131 | 233.4182 | 1.7182 | 279.6207 | 138.6074
17.4092 | 277.1845 | 25.2942 | 233.427 | 1.7178 | 279.6245 | 138.5923
17.4116 | 277.3829 | 25.3343 | 233.4531 | 1.7187 | 279.6836 | 138.6915
17.4145 | 277.6215 | 25.3865 | 233.4804 | 1.7198 | 279.7506 | 138.8107
17.4171 | 277.6112 | 25.6077 | 233.2558 | 1.7195 | 279.5243 | 138.8056
17.4198 | 277.6214 | 25.5586 | 233.3083 | 1.7193 | 279.5785 | 138.8107
17.4224 | 277.5902 | 25.8977 | 232.9588 | 1.7188 | 279.2238 | 138.7951
17.425 | 277.4346 | 25.8274 | 232.9772 | 1.7177 | 279.2163 | 138.7173
17.4274 | 277.3832 | 24.8199 | 233.9676 | 1.7172 | 280.1981 | 138.6916
17.4299 | 277.3111 | 25.2392 | 233.5242 | 1.7165 | 279.7427 | 138.6555
17.4322 | 277.2187 | 25.5924 | 233.1402 | 1.7157 | 279.3433 | 138.6093
17.4346 | 277.1884 | 25.5594 | 233.1631 | 1.7153 | 279.3612 | 138.5942
17.437 | 277.1793 | 25.4702 | 233.2493 | 1.715 | 279.4458 | 138.5896
17.4394 | 277.1282 | 25.5104 | 233.1921 | 1.7145 | 279.3801 | 138.5641
17.442 | 277.3675 | 25.178 | 233.6042 | 1.7156 | 279.8322 | 138.6838
17.4447 | 277.6271 | 25.4158 | 233.453 | 1.7168 | 279.7241 | 138.8135
17.4473 | 277.6379 | 25.2258 | 233.6466 | 1.7167 | 279.9195 | 138.8189
17.4499 | 277.6067 | 25.1929 | 233.6691 | 1.7162 | 279.9369 | 138.8034
17.4525 | 277.534 | 24.9861 | 233.8516 | 1.7155 | 280.1073 | 138.767
17.455 | 277.4827 | 24.9474 | 233.8732 | 1.715 | 280.1203 | 138.7413
17.4574 | 277.3692 | 24.9054 | 233.8774 | 1.7141 | 280.1056 | 138.6846
17.4599 | 277.3803 | 24.6893 | 234.0972 | 1.7139 | 280.3272 | 138.6901
17.4624 | 277.2874 | 24.533 | 234.2225 | 1.7132 | 280.4371 | 138.6437
17.4648 | 277.2571 | 24.7884 | 233.957 | 1.7128 | 280.1666 | 138.6286
17.4672 | 277.2474 | 24.579 | 234.1632 | 1.7125 | 280.3711 | 138.6237
17.4696 | 277.2382 | 24.8235 | 233.9156 | 1.7122 | 280.122 | 138.6191
17.472 | 277.3532 | 24.8387 | 233.9388 | 1.7126 | 280.1643 | 138.6766
17.4749 | 277.6332 | 25.1478 | 233.723 | 1.7139 | 279.9952 | 138.8166
17.4775 | 277.6437 | 25.1753 | 233.699 | 1.7137 | 279.9729 | 138.8218
17.4801 | 277.6333 | 25.3527 | 233.5181 | 1.7134 | 279.7904 | 138.8167
17.4827 | 277.5401 | 25.2753 | 233.5645 | 1.7126 | 279.8212 | 138.7701
17.4852 | 277.4677 | 25.2181 | 233.5975 | 1.712 | 279.8422 | 138.7339
17.4877 | 277.3956 | 25.3581 | 233.4335 | 1.7113 | 279.6661 | 138.6978
17.4901 | 277.3443 | 25.1239 | 233.6506 | 1.7108 | 279.8746 | 138.6721
17.4926 | 277.2722 | 25.1541 | 233.5964 | 1.7101 | 279.8084 | 138.6361
17.4951 | 277.2624 | 25.5081 | 233.2391 | 1.7098 | 279.4495 | 138.6312
17.4976 | 277.2319 | 25.0091 | 233.7279 | 1.7094 | 279.9332 | 138.6159
17.5 | 277.2017 | 24.7505 | 233.9765 | 1.709 | 280.1767 | 138.6008
17.5024 | 277.2959 | 25.0199 | 233.7385 | 1.7093 | 279.9544 | 138.6479
17.5052 | 277.5968 | 25.1397 | 233.719 | 1.7107 | 279.9851 | 138.7984
17.5079 | 277.6693 | 25.1663 | 233.7165 | 1.7109 | 279.9948 | 138.8347
17.5105 | 277.6174 | 25.1433 | 233.7222 | 1.7103 | 279.9918 | 138.8087
17.5131 | 277.5655 | 24.615 | 234.2332 | 1.7098 | 280.4942 | 138.7828
17.5157 | 277.4723 | 24.9001 | 233.9171 | 1.709 | 280.1625 | 138.7362
17.5181 | 277.4213 | 24.9334 | 233.8668 | 1.7085 | 280.1037 | 138.7107
17.5205 | 277.3703 | 24.7785 | 234.0047 | 1.708 | 280.233 | 138.6851
17.5229 | 277.3193 | 25.0173 | 233.7489 | 1.7074 | 279.9687 | 138.6596
17.5254 | 277.3303 | 24.9686 | 233.8012 | 1.7073 | 280.0229 | 138.6651
17.5277 | 277.2796 | 24.9658 | 233.7871 | 1.7067 | 280.0004 | 138.6398
17.5301 | 277.2285 | 25.1392 | 233.5967 | 1.7062 | 279.8015 | 138.6143
17.5325 | 277.3438 | 24.7541 | 234.0202 | 1.7066 | 280.2442 | 138.6719
17.5353 | 277.6443 | 24.7862 | 234.0883 | 1.7081 | 280.3623 | 138.8221
17.538 | 277.6752 | 24.7677 | 234.1171 | 1.708 | 280.3963 | 138.8376
17.5406 | 277.6652 | 25.0204 | 233.8611 | 1.7077 | 280.1386 | 138.8326
17.5431 | 277.5928 | 25.3519 | 233.5054 | 1.707 | 279.7709 | 138.7964
17.5457 | 277.5409 | 24.7127 | 234.1273 | 1.7065 | 280.3842 | 138.7705
17.5482 | 277.448 | 25.0087 | 233.8004 | 1.7057 | 280.0417 | 138.724
17.5508 | 277.3965 | 24.9411 | 233.8508 | 1.7052 | 280.0835 | 138.6982
17.5532 | 277.3036 | 25.0437 | 233.7172 | 1.7044 | 279.9345 | 138.6518
17.5558 | 277.2936 | 24.407 | 234.3506 | 1.7041 | 280.5662 | 138.6468
17.5582 | 277.2426 | 24.7952 | 233.9454 | 1.7036 | 280.1525 | 138.6213
17.5605 | 277.2334 | 25.028 | 233.7095 | 1.7033 | 279.9151 | 138.6167
17.563 | 277.348 | 24.7807 | 233.995 | 1.7037 | 280.2197 | 138.674
17.5658 | 277.6071 | 25.1518 | 233.7103 | 1.7049 | 279.9782 | 138.8036
17.5684 | 277.6383 | 25.2973 | 233.5752 | 1.7048 | 279.8483 | 138.8192
17.5711 | 277.6485 | 25.0405 | 233.8354 | 1.7046 | 280.1101 | 138.8242
17.5738 | 277.5756 | 25.2838 | 233.5678 | 1.7039 | 279.8304 | 138.7878
17.5763 | 277.5035 | 24.6033 | 234.2243 | 1.7033 | 280.4748 | 138.7517
17.5789 | 277.4516 | 24.6559 | 234.1544 | 1.7027 | 280.3963 | 138.7258
17.5814 | 277.3796 | 24.3353 | 234.451 | 1.7021 | 280.6809 | 138.6898
17.5838 | 277.3078 | 24.3227 | 234.4396 | 1.7015 | 280.6576 | 138.6539
17.5863 | 277.2773 | 24.6672 | 234.085 | 1.701 | 280.2978 | 138.6386
17.5887 | 277.2468 | 24.7541 | 233.9879 | 1.7006 | 280.1957 | 138.6234
17.5912 | 277.1955 | 24.7613 | 233.9636 | 1.7001 | 280.1628 | 138.5977
17.5936 | 277.186 | 24.3813 | 234.3404 | 1.6998 | 280.5381 | 138.593
17.5964 | 277.5904 | 23.988 | 234.8685 | 1.7018 | 281.1336 | 138.7952
17.599 | 277.6216 | 24.4961 | 234.3708 | 1.7018 | 280.6411 | 138.8108
17.6018 | 277.6107 | 24.4074 | 234.4559 | 1.7014 | 280.7243 | 138.8053
17.6044 | 277.6003 | 24.5375 | 234.3223 | 1.7011 | 280.5891 | 138.8002
17.6068 | 277.5283 | 25.0087 | 233.8271 | 1.7005 | 280.0818 | 138.7641
17.6093 | 277.4355 | 24.9744 | 233.8305 | 1.6997 | 280.0697 | 138.7177
17.6118 | 277.3427 | 24.4245 | 234.3495 | 1.6989 | 280.5732 | 138.6713
17.6143 | 277.2914 | 24.5816 | 234.1753 | 1.6984 | 280.3905 | 138.6457
17.6167 | 277.2609 | 24.7749 | 233.9718 | 1.698 | 280.1819 | 138.6304
17.6191 | 277.231 | 24.8681 | 233.8686 | 1.6976 | 280.0738 | 138.6155
17.6214 | 277.2425 | 25.0325 | 233.7081 | 1.6975 | 279.9152 | 138.6213
17.6237 | 277.1711 | 24.6578 | 234.059 | 1.6968 | 280.2541 | 138.5855
17.6263 | 277.5554 | 24.6739 | 234.171 | 1.6988 | 280.4302 | 138.7777
17.6289 | 277.6696 | 24.7929 | 234.09 | 1.6992 | 280.3683 | 138.8348
17.6314 | 277.618 | 24.7501 | 234.1156 | 1.6986 | 280.3853 | 138.809
17.634 | 277.5872 | 24.588 | 234.2675 | 1.6982 | 280.532 | 138.7936
17.6364 | 277.5155 | 24.2501 | 234.5815 | 1.6976 | 280.834 | 138.7577
17.6387 | 277.444 | 24.469 | 234.3387 | 1.6969 | 280.5794 | 138.722
17.641 | 277.3936 | 24.7032 | 234.0877 | 1.6964 | 280.32 | 138.6968
17.6433 | 277.3429 | 24.5452 | 234.2288 | 1.6959 | 280.4527 | 138.6715
17.6456 | 277.2718 | 24.2839 | 234.4664 | 1.6953 | 280.6784 | 138.6359
17.6478 | 277.2629 | 24.0682 | 234.6792 | 1.695 | 280.8896 | 138.6314
17.6501 | 277.233 | 24.0722 | 234.6652 | 1.6946 | 280.8707 | 138.6165
17.6523 | 277.1828 | 24.2227 | 234.498 | 1.6941 | 280.6951 | 138.5914
17.6547 | 277.5054 | 24.1813 | 234.6469 | 1.6957 | 280.8978 | 138.7527
17.6573 | 277.6198 | 24.7645 | 234.1018 | 1.6961 | 280.3718 | 138.8099
17.6597 | 277.61 | 24.7212 | 234.1419 | 1.6958 | 280.4102 | 138.805
17.6621 | 277.5594 | 24.8532 | 233.993 | 1.6953 | 280.2529 | 138.7797
17.6645 | 277.4873 | 24.6011 | 234.2211 | 1.6947 | 280.469 | 138.7437
17.667 | 277.4153 | 24.5704 | 234.2278 | 1.694 | 280.4637 | 138.7077
17.6693 | 277.3439 | 25.0843 | 233.6901 | 1.6934 | 279.9141 | 138.672
17.6717 | 277.3344 | 24.7325 | 234.0387 | 1.6931 | 280.2611 | 138.6672
17.674 | 277.3048 | 24.3213 | 234.44 | 1.6928 | 280.6575 | 138.6524
17.6763 | 277.2336 | 24.4281 | 234.3095 | 1.6921 | 280.5151 | 138.6168
17.6785 | 277.2455 | 24.761 | 233.9806 | 1.692 | 280.1881 | 138.6227
17.6808 | 277.1951 | 24.3218 | 234.403 | 1.6915 | 280.6022 | 138.5976
17.6832 | 277.5795 | 24.5478 | 234.3051 | 1.6934 | 280.5683 | 138.7897
17.6859 | 277.6936 | 24.2429 | 234.648 | 1.6938 | 280.9303 | 138.8468
17.6883 | 277.7045 | 24.2168 | 234.6778 | 1.6936 | 280.9619 | 138.8523
17.6908 | 277.6325 | 24.3001 | 234.5705 | 1.693 | 280.8426 | 138.8163
17.6932 | 277.5608 | 24.8622 | 233.9845 | 1.6924 | 280.2446 | 138.7804
17.6956 | 277.4891 | 24.7871 | 234.0357 | 1.6917 | 280.2839 | 138.7446
17.6979 | 277.418 | 24.6105 | 234.1886 | 1.6911 | 280.4249 | 138.709
17.7003 | 277.367 | 23.839 | 234.9431 | 1.6906 | 281.1709 | 138.6835
17.7026 | 277.3164 | 24.4519 | 234.3133 | 1.6901 | 280.5327 | 138.6582
17.7049 | 277.2867 | 24.6492 | 234.1061 | 1.6897 | 280.3206 | 138.6434
17.7071 | 277.2571 | 24.6213 | 234.1241 | 1.6893 | 280.3336 | 138.6285
17.7094 | 277.2272 | 24.4563 | 234.2792 | 1.6889 | 280.4837 | 138.6136
17.7121 | 277.5278 | 24.0528 | 234.7829 | 1.6904 | 281.0375 | 138.7639
17.7147 | 277.7041 | 24.3371 | 234.5573 | 1.6911 | 280.8414 | 138.8521
17.7172 | 277.6526 | 24.3776 | 234.4997 | 1.6906 | 280.7751 | 138.8263
17.72 | 277.6209 | 24.2898 | 234.5769 | 1.6901 | 280.8471 | 138.8105
17.7225 | 277.5697 | 24.6866 | 234.163 | 1.6896 | 280.4246 | 138.7848
17.7249 | 277.477 | 24.5903 | 234.2284 | 1.6889 | 280.4746 | 138.7385
17.7275 | 277.4254 | 23.7858 | 235.0157 | 1.6883 | 281.2533 | 138.7127
17.73 | 277.3532 | 24.0655 | 234.712 | 1.6877 | 280.9375 | 138.6766
17.7324 | 277.3022 | 23.6233 | 235.1372 | 1.6872 | 281.3542 | 138.6511
17.735 | 277.2507 | 23.7015 | 235.0418 | 1.6866 | 281.2503 | 138.6254
17.7374 | 277.2202 | 23.9286 | 234.8045 | 1.6862 | 281.0079 | 138.6101
17.7399 | 277.19 | 23.7687 | 234.9544 | 1.6858 | 281.1527 | 138.595
17.7424 | 277.3872 | 24.3794 | 234.4094 | 1.6867 | 280.6406 | 138.6936
17.7451 | 277.5839 | 24.451 | 234.4034 | 1.6875 | 280.6673 | 138.7919
17.7479 | 277.6144 | 23.7728 | 235.0917 | 1.6875 | 281.3608 | 138.8072
17.7505 | 277.583 | 24.1385 | 234.7156 | 1.687 | 280.9794 | 138.7915
17.7532 | 277.5105 | 23.888 | 234.9419 | 1.6864 | 281.1936 | 138.7552
17.7557 | 277.4175 | 24.3024 | 234.4965 | 1.6856 | 280.7328 | 138.7088
17.7583 | 277.3246 | 24.2128 | 234.5551 | 1.6848 | 280.7759 | 138.6623
17.7609 | 277.2935 | 24.0358 | 234.7218 | 1.6844 | 280.9374 | 138.6468
17.7634 | 277.2216 | 24.4749 | 234.2587 | 1.6838 | 280.4623 | 138.6108
17.7658 | 277.1496 | 24.1425 | 234.5671 | 1.6831 | 280.7587 | 138.5748
17.7683 | 277.1191 | 24.7528 | 233.9466 | 1.6827 | 280.1332 | 138.5596
17.7708 | 277.0884 | 24.1916 | 234.4976 | 1.6823 | 280.679 | 138.5442
17.7735 | 277.3267 | 24.4889 | 234.2797 | 1.6834 | 280.5008 | 138.6633
17.7762 | 277.5229 | 25.045 | 233.789 | 1.6842 | 280.0429 | 138.7615
17.7791 | 277.5117 | 24.8347 | 233.9956 | 1.6839 | 280.2475 | 138.7558
17.7816 | 277.5223 | 24.2862 | 234.5476 | 1.6837 | 280.8014 | 138.7612
17.7843 | 277.491 | 24.2749 | 234.5485 | 1.6833 | 280.797 | 138.7455
17.7869 | 277.3566 | 24.1682 | 234.6104 | 1.6823 | 280.8365 | 138.6783
17.7893 | 277.3054 | 23.6669 | 235.0946 | 1.6818 | 281.3122 | 138.6527
17.7918 | 277.2749 | 23.8826 | 234.8688 | 1.6814 | 281.0813 | 138.6375
17.7943 | 277.182 | 24.0708 | 234.6496 | 1.6806 | 280.8466 | 138.591
17.7966 | 277.1524 | 24.411 | 234.2995 | 1.6802 | 280.4916 | 138.5762
17.799 | 277.1222 | 23.8605 | 234.84 | 1.6798 | 281.027 | 138.5611
17.8013 | 277.0923 | 24.1326 | 234.5579 | 1.6794 | 280.7399 | 138.5461
17.8037 | 277.228 | 24.3105 | 234.4252 | 1.68 | 280.6299 | 138.614
17.8064 | 277.4864 | 24.6024 | 234.2195 | 1.6812 | 280.4672 | 138.7432
17.809 | 277.5589 | 24.0448 | 234.8012 | 1.6813 | 281.061 | 138.7794
17.8116 | 277.5281 | 24.8042 | 234.0316 | 1.6809 | 280.2862 | 138.764
17.8141 | 277.4973 | 24.3479 | 234.4776 | 1.6805 | 280.7271 | 138.7486
17.8166 | 277.4047 | 24.3871 | 234.4075 | 1.6798 | 280.6416 | 138.7023
17.819 | 277.2709 | 24.1722 | 234.5778 | 1.6788 | 280.7897 | 138.6355
17.8214 | 277.2614 | 24.5402 | 234.2067 | 1.6785 | 280.4169 | 138.6307
17.8237 | 277.1904 | 24.3997 | 234.3235 | 1.6779 | 280.5219 | 138.5952
17.8259 | 277.1608 | 24.6703 | 234.043 | 1.6775 | 280.2365 | 138.5804
17.8282 | 277.1312 | 23.9659 | 234.7376 | 1.6771 | 280.9261 | 138.5656
17.8304 | 277.0808 | 24.2974 | 234.3893 | 1.6766 | 280.5694 | 138.5404
17.8329 | 277.1746 | 24.659 | 234.0589 | 1.6769 | 280.2547 | 138.5873
17.8355 | 277.4955 | 24.6482 | 234.1767 | 1.6785 | 280.4259 | 138.7477
17.838 | 277.5685 | 24.9798 | 233.8694 | 1.6787 | 280.1309 | 138.7843
17.8405 | 277.5584 | 24.1673 | 234.6786 | 1.6784 | 280.9383 | 138.7792
17.8431 | 277.4656 | 24.2807 | 234.5342 | 1.6776 | 280.7785 | 138.7328
17.8455 | 277.3939 | 24.66 | 234.131 | 1.677 | 280.3634 | 138.697
17.8478 | 277.3226 | 25.105 | 233.6623 | 1.6764 | 279.8827 | 138.6613
17.8502 | 277.2927 | 24.0528 | 234.7045 | 1.676 | 280.92 | 138.6464
17.8525 | 277.2007 | 24.4353 | 234.2913 | 1.6752 | 280.4915 | 138.6004
17.8547 | 277.13 | 24.6141 | 234.089 | 1.6746 | 280.2773 | 138.565
17.8569 | 277.1004 | 24.6681 | 234.0251 | 1.6743 | 280.2085 | 138.5502
17.8592 | 277.0708 | 24.7862 | 233.8971 | 1.6739 | 280.0756 | 138.5354
17.8613 | 277.021 | 24.579 | 234.0877 | 1.6734 | 280.2579 | 138.5105
17.8639 | 277.4246 | 24.7465 | 234.0548 | 1.6754 | 280.2922 | 138.7123
17.8664 | 277.4976 | 24.8564 | 233.9692 | 1.6756 | 280.2188 | 138.7488
17.8688 | 277.4881 | 24.7866 | 234.0358 | 1.6753 | 280.2839 | 138.7441
17.8712 | 277.4369 | 24.7929 | 234.0125 | 1.6748 | 280.252 | 138.7185
17.8737 | 277.3857 | 24.5217 | 234.2666 | 1.6743 | 280.4976 | 138.6929
17.876 | 277.294 | 24.4358 | 234.3219 | 1.6736 | 280.5376 | 138.647
17.8783 | 277.2434 | 24.4672 | 234.2737 | 1.6731 | 280.4809 | 138.6217
17.8806 | 277.1929 | 24.7118 | 234.0122 | 1.6726 | 280.211 | 138.5964
17.8828 | 277.1635 | 24.6353 | 234.0789 | 1.6722 | 280.2729 | 138.5818
17.885 | 277.1342 | 24.4821 | 234.2224 | 1.6718 | 280.4114 | 138.5671
17.8873 | 277.0836 | 24.4024 | 234.2852 | 1.6713 | 280.4658 | 138.5418
17.8895 | 277.0129 | 24.4807 | 234.1833 | 1.6707 | 280.3522 | 138.5065
17.8921 | 277.4373 | 24.6748 | 234.1307 | 1.6729 | 280.3703 | 138.7187
17.8946 | 277.5307 | 24.7722 | 234.0644 | 1.6731 | 280.3195 | 138.7653
17.897 | 277.5212 | 24.9145 | 233.919 | 1.6729 | 280.1725 | 138.7606
17.8993 | 277.4499 | 24.0871 | 234.7226 | 1.6723 | 280.9643 | 138.725
17.9017 | 277.3372 | 24.1722 | 234.5999 | 1.6714 | 280.8228 | 138.6686
17.904 | 277.2453 | 24.306 | 234.4355 | 1.6707 | 280.643 | 138.6226
17.9062 | 277.2364 | 24.4419 | 234.2966 | 1.6704 | 280.5027 | 138.6182
17.9085 | 277.1447 | 24.36 | 234.348 | 1.6697 | 280.5387 | 138.5723
17.9107 | 277.0947 | 24.3813 | 234.31 | 1.6692 | 280.4924 | 138.5473
17.9129 | 277.0447 | 24.4182 | 234.2564 | 1.6687 | 280.4305 | 138.5223
17.915 | 277.0154 | 23.8902 | 234.7747 | 1.6684 | 280.9439 | 138.5077
17.9173 | 276.9858 | 24.3055 | 234.3495 | 1.668 | 280.5138 | 138.4929
17.9199 | 277.3687 | 24.2371 | 234.5455 | 1.6699 | 280.7736 | 138.6843
17.9223 | 277.4416 | 24.5605 | 234.2464 | 1.6701 | 280.4867 | 138.7208
17.9248 | 277.4318 | 24.556 | 234.2477 | 1.6698 | 280.4863 | 138.7159
17.9272 | 277.4223 | 23.993 | 235.8075 | 1.6695 | 282.0446 | 138.7112
17.9296 | 277.3508 | 24.3195 | 234.4572 | 1.6689 | 280.6823 | 138.6754
17.9319 | 277.2588 | 23.7773 | 234.9687 | 1.6681 | 281.1785 | 138.6294
17.9342 | 277.1672 | 23.8592 | 234.8563 | 1.6674 | 281.0508 | 138.5836
17.9364 | 277.0962 | 23.553 | 235.1388 | 1.6668 | 281.3215 | 138.5481
17.9387 | 277.0666 | 23.6097 | 235.0722 | 1.6664 | 281.25 | 138.5333
17.941 | 277.037 | 23.7128 | 234.9593 | 1.6661 | 281.1321 | 138.5185
17.9431 | 276.987 | 24.0474 | 234.608 | 1.6656 | 280.7725 | 138.4935
17.9453 | 276.937 | 24.3348 | 234.3039 | 1.6651 | 280.4601 | 138.4685
17.9476 | 277.238 | 24.0155 | 234.7236 | 1.6666 | 280.9299 | 138.619
17.9501 | 277.3729 | 24.3704 | 234.4136 | 1.6671 | 280.6424 | 138.6864
17.9525 | 277.3841 | 24.3429 | 234.4449 | 1.6669 | 280.6755 | 138.692
17.9551 | 277.3737 | 23.9957 | 234.7886 | 1.6666 | 281.0175 | 138.6868
17.9575 | 277.2818 | 23.9673 | 234.7864 | 1.6659 | 281 | 138.6409
17.9598 | 277.1692 | 24.2358 | 234.4803 | 1.6651 | 280.6752 | 138.5846
17.9621 | 277.1396 | 23.4516 | 235.2547 | 1.6647 | 281.4446 | 138.5698
17.9644 | 277.089 | 23.7281 | 234.9613 | 1.6642 | 281.1428 | 138.5445
17.9665 | 276.9773 | 23.6791 | 234.9731 | 1.6634 | 281.136 | 138.4887
17.9687 | 276.927 | 23.8228 | 234.8126 | 1.6629 | 280.9671 | 138.4635
17.9709 | 276.8977 | 24.1024 | 234.5232 | 1.6625 | 280.6729 | 138.4489
17.9732 | 276.8268 | 24.2496 | 234.3524 | 1.6619 | 280.4902 | 138.4134
17.9756 | 277.1273 | 24.1808 | 234.5214 | 1.6634 | 280.7093 | 138.5637
17.9781 | 277.2826 | 24.6785 | 234.0754 | 1.664 | 280.2892 | 138.6413
17.9806 | 277.2728 | 23.8979 | 234.8528 | 1.6637 | 281.0649 | 138.6364
17.9832 | 277.2627 | 23.7425 | 235.0048 | 1.6634 | 281.2153 | 138.6314
17.9855 | 277.1708 | 23.1409 | 235.5758 | 1.6627 | 281.7709 | 138.5854
17.988 | 277.099 | 23.6813 | 235.0114 | 1.6621 | 281.1946 | 138.5495
17.9902 | 277.0075 | 24.0146 | 234.6476 | 1.6613 | 280.8155 | 138.5037
17.9926 | 276.9566 | 23.5069 | 235.1384 | 1.6608 | 281.2978 | 138.4783
17.9949 | 276.865 | 23.8826 | 234.7321 | 1.6601 | 280.8763 | 138.4325
17.9972 | 276.8145 | 23.7408 | 234.8571 | 1.6596 | 280.9929 | 138.4073
17.9994 | 276.8056 | 24.2717 | 234.3232 | 1.6594 | 280.4575 | 138.4028
18.0016 | 276.735 | 23.9277 | 234.6437 | 1.6588 | 280.7662 | 138.3675
18.004 | 276.9321 | 24.1236 | 234.5135 | 1.6597 | 280.6688 | 138.466
18.0068 | 277.1897 | 23.8444 | 234.8786 | 1.6608 | 281.0769 | 138.5949
18.0094 | 277.262 | 24.4834 | 234.2637 | 1.661 | 280.474 | 138.631
18.012 | 277.2106 | 23.9082 | 234.8217 | 1.6605 | 281.0235 | 138.6053
18.0144 | 277.1184 | 24.3573 | 234.3419 | 1.6597 | 280.5283 | 138.5592
18.0168 | 277.1086 | 24.6097 | 234.0862 | 1.6595 | 280.271 | 138.5543
18.0193 | 277.0162 | 24.6276 | 234.0375 | 1.6587 | 280.2069 | 138.5081
18.0216 | 276.9863 | 24.1204 | 234.5348 | 1.6583 | 280.6992 | 138.4932
18.024 | 276.9151 | 24.2803 | 234.3511 | 1.6577 | 280.5037 | 138.4576
18.0262 | 276.8652 | 24.2726 | 234.3422 | 1.6572 | 280.4864 | 138.4326
18.0285 | 276.794 | 24.4563 | 234.1348 | 1.6566 | 280.2671 | 138.397
18.0307 | 276.8057 | 24.551 | 234.044 | 1.6565 | 280.1783 | 138.4029
18.0331 | 277.0031 | 24.0228 | 234.638 | 1.6574 | 280.8051 | 138.5015
18.0356 | 277.2202 | 23.9002 | 234.8329 | 1.6583 | 281.0363 | 138.6101
18.0382 | 277.2514 | 23.7084 | 235.0351 | 1.6583 | 281.2437 | 138.6257
18.0408 | 277.1791 | 23.9303 | 234.7891 | 1.6576 | 280.9856 | 138.5895
18.0432 | 277.1073 | 24.0057 | 234.6898 | 1.657 | 280.8743 | 138.5536
18.0456 | 277.0771 | 24.0898 | 234.5956 | 1.6566 | 280.7752 | 138.5386
18.048 | 276.9647 | 24.1047 | 234.5433 | 1.6558 | 280.704 | 138.4823
18.0504 | 276.8932 | 23.934 | 234.6901 | 1.6552 | 280.839 | 138.4466
18.0528 | 276.8424 | 24.2799 | 234.3273 | 1.6547 | 280.4677 | 138.4212
18.0552 | 276.8329 | 24.2894 | 234.3146 | 1.6544 | 280.4534 | 138.4164
18.0574 | 276.8033 | 24.115 | 234.4792 | 1.654 | 280.6131 | 138.4017
18.0598 | 276.7528 | 23.9876 | 235.5897 | 1.6535 | 281.7152 | 138.3764
18.0623 | 276.9492 | 24.0844 | 234.5584 | 1.6544 | 280.7166 | 138.4746
18.065 | 277.1863 | 24.1799 | 234.5419 | 1.6555 | 280.7396 | 138.5931
18.0676 | 277.1759 | 24.1998 | 234.5186 | 1.6552 | 280.7145 | 138.5879
18.0701 | 277.1661 | 24.7177 | 233.9974 | 1.6549 | 280.1917 | 138.583
18.0726 | 277.115 | 23.9619 | 234.7362 | 1.6544 | 280.922 | 138.5575
18.075 | 277.0229 | 23.9759 | 234.6915 | 1.6536 | 280.8619 | 138.5114
18.0774 | 276.9305 | 24.1092 | 234.5274 | 1.6529 | 280.6825 | 138.4653
18.0797 | 276.8803 | 24.3979 | 234.2219 | 1.6524 | 280.3687 | 138.4402
18.082 | 276.7679 | 24.3019 | 234.2805 | 1.6516 | 280.4084 | 138.3839
18.0843 | 276.697 | 23.893 | 234.6657 | 1.651 | 280.7819 | 138.3485
18.0865 | 276.6674 | 24.1055 | 234.4434 | 1.6506 | 280.5546 | 138.3337
18.0887 | 276.5969 | 23.4133 | 235.1121 | 1.65 | 281.2115 | 138.2984
18.091 | 276.6705 | 23.7079 | 234.842 | 1.6502 | 280.9538 | 138.3353
18.0935 | 276.9081 | 24.0776 | 234.5515 | 1.6513 | 280.7029 | 138.4541
18.0961 | 276.9806 | 23.901 | 234.7523 | 1.6515 | 280.9157 | 138.4903
18.0985 | 276.9914 | 24.047 | 234.6099 | 1.6513 | 280.7751 | 138.4957
18.101 | 276.9403 | 24.0358 | 234.604 | 1.6508 | 280.7608 | 138.4702
18.1035 | 276.848 | 23.9403 | 234.6688 | 1.6501 | 280.8101 | 138.424
18.1058 | 276.7768 | 24.347 | 234.2383 | 1.6495 | 280.3678 | 138.3884
18.1082 | 276.7261 | 24.0866 | 234.4818 | 1.649 | 280.6028 | 138.363
18.1105 | 276.6343 | 24.4411 | 235.0967 | 1.6482 | 281.2025 | 138.3172
18.113 | 276.6245 | 24.1137 | 233.4209 | 1.648 | 279.525 | 138.3123
18.1154 | 276.574 | 24.4451 | 235.0726 | 1.6475 | 281.1683 | 138.287
18.1177 | 276.5442 | 24.3425 | 234.1653 | 1.6471 | 280.256 | 138.2721
18.1202 | 276.6788 | 24.2295 | 234.3232 | 1.6476 | 280.4363 | 138.3394
18.1228 | 276.9364 | 23.9925 | 234.646 | 1.6488 | 280.8021 | 138.4682
18.1254 | 276.9469 | 24.3645 | 234.2775 | 1.6486 | 280.4353 | 138.4734
18.1281 | 276.9569 | 24.6478 | 233.9976 | 1.6484 | 280.157 | 138.4784
18.1306 | 276.9058 | 24.4375 | 234.1908 | 1.6479 | 280.3418 | 138.4529
18.133 | 276.7928 | 24.3741 | 234.2166 | 1.6471 | 280.3487 | 138.3964
18.1354 | 276.7008 | 23.4043 | 235.1557 | 1.6464 | 281.2725 | 138.3504
18.1378 | 276.671 | 23.6791 | 234.871 | 1.646 | 280.9828 | 138.3355
18.1402 | 276.5789 | 23.9596 | 234.5598 | 1.6453 | 280.6563 | 138.2895
18.1425 | 276.5285 | 24.0241 | 234.4785 | 1.6448 | 280.5665 | 138.2642
18.1448 | 276.5192 | 23.5539 | 234.9456 | 1.6445 | 281.0321 | 138.2596
18.1471 | 276.4691 | 23.7394 | 234.7434 | 1.644 | 280.8215 | 138.2345
18.1495 | 276.6036 | 23.607 | 234.9206 | 1.6445 | 281.0212 | 138.3018
18.1522 | 276.8817 | 23.9087 | 234.7116 | 1.6458 | 280.8586 | 138.4409
18.1548 | 276.9129 | 24.2146 | 234.4161 | 1.6458 | 280.5682 | 138.4564
18.1574 | 276.8819 | 24.1551 | 234.4653 | 1.6454 | 280.6122 | 138.4409
18.16 | 276.8509 | 23.7228 | 234.8872 | 1.6449 | 281.029 | 138.4254
18.1625 | 276.7586 | 24.1524 | 234.4269 | 1.6442 | 280.5533 | 138.3793
18.165 | 276.6457 | 24.4303 | 234.1113 | 1.6434 | 280.2189 | 138.3228
18.1675 | 276.5943 | 24.4672 | 234.0573 | 1.6429 | 280.1564 | 138.2972
18.1699 | 276.5642 | 23.7592 | 234.7553 | 1.6425 | 280.8493 | 138.2821
18.1723 | 276.4928 | 23.8488 | 234.6419 | 1.6419 | 280.724 | 138.2464
18.1748 | 276.4624 | 23.8492 | 234.6313 | 1.6415 | 280.7084 | 138.2312
18.1771 | 276.412 | 24.0313 | 234.4324 | 1.641 | 280.5011 | 138.206
18.1795 | 276.4643 | 24.1267 | 234.3545 | 1.6411 | 280.4318 | 138.2321
18.1823 | 276.7626 | 23.5362 | 235.0444 | 1.6424 | 281.1715 | 138.3813
18.1849 | 276.8141 | 23.7322 | 234.8656 | 1.6425 | 281.0012 | 138.407
18.1875 | 276.8037 | 23.8476 | 234.7467 | 1.6422 | 280.8806 | 138.4018
18.1901 | 276.7314 | 23.5835 | 234.9867 | 1.6416 | 281.1086 | 138.3657
18.1927 | 276.6801 | 23.7922 | 234.7609 | 1.6411 | 280.8743 | 138.3401
18.1952 | 276.5879 | 24.2456 | 234.2768 | 1.6403 | 280.3747 | 138.2939
18.1976 | 276.5162 | 24.0744 | 234.4241 | 1.6397 | 280.5101 | 138.2581
18.2 | 276.4243 | 24.1362 | 234.3316 | 1.639 | 280.4023 | 138.2121
18.2025 | 276.3938 | 24.0155 | 234.4422 | 1.6386 | 280.5078 | 138.1969
18.2051 | 276.3425 | 23.6007 | 234.8399 | 1.6381 | 280.897 | 138.1713
18.2075 | 276.3121 | 23.7015 | 234.7289 | 1.6377 | 280.781 | 138.1561
18.2099 | 276.3232 | 24.2074 | 234.2267 | 1.6375 | 280.2806 | 138.1616
18.2127 | 276.6832 | 24.0452 | 234.5089 | 1.6393 | 280.6228 | 138.3416
18.2154 | 276.7756 | 23.8142 | 234.7707 | 1.6395 | 280.9 | 138.3878
18.2181 | 276.7443 | 23.9741 | 234.6004 | 1.6391 | 280.7245 | 138.3722
18.2206 | 276.7136 | 23.947 | 234.6173 | 1.6387 | 280.7362 | 138.3568
18.2233 | 276.6208 | 23.9529 | 234.5804 | 1.638 | 280.6839 | 138.3104
18.2257 | 276.5701 | 23.9182 | 234.5982 | 1.6375 | 280.6932 | 138.285
18.2281 | 276.5397 | 23.4745 | 235.0318 | 1.6371 | 281.1217 | 138.2698
18.2305 | 276.4683 | 23.7903 | 234.6922 | 1.6365 | 280.7703 | 138.2342
18.233 | 276.4585 | 23.4382 | 235.041 | 1.6362 | 281.1175 | 138.2293
18.2353 | 276.4287 | 23.5372 | 234.9321 | 1.6358 | 281.0035 | 138.2143
18.2376 | 276.358 | 23.421 | 235.0247 | 1.6353 | 281.0844 | 138.179
18.2401 | 276.3894 | 23.3011 | 235.1551 | 1.6352 | 281.22 | 138.1947
18.2427 | 276.7086 | 23.4624 | 235.1002 | 1.6367 | 281.2183 | 138.3543
18.2454 | 276.7803 | 24.0264 | 234.5601 | 1.6369 | 280.6902 | 138.3902
18.2479 | 276.7908 | 24.4249 | 234.1651 | 1.6367 | 280.2969 | 138.3954
18.2505 | 276.7395 | 24.2268 | 234.3461 | 1.6362 | 280.4694 | 138.3698
18.2529 | 276.6473 | 23.8565 | 234.6857 | 1.6355 | 280.7936 | 138.3237
18.2556 | 276.6163 | 23.5944 | 234.9374 | 1.6351 | 281.0402 | 138.3082
18.258 | 276.5241 | 23.6898 | 234.8113 | 1.6343 | 280.8987 | 138.2621
18.2605 | 276.4731 | 24.0992 | 234.3849 | 1.6338 | 280.4638 | 138.2366
18.2629 | 276.4224 | 23.4728 | 234.9944 | 1.6333 | 281.0648 | 138.2112
18.2652 | 276.3514 | 23.5593 | 234.8842 | 1.6327 | 280.9428 | 138.1757
18.2675 | 276.2807 | 23.8808 | 234.5392 | 1.6322 | 280.5859 | 138.1403
18.2699 | 276.23 | 23.8623 | 234.5408 | 1.6317 | 280.5791 | 138.115
18.2726 | 276.5694 | 23.6894 | 234.8268 | 1.6333 | 280.9217 | 138.2847
18.2751 | 276.6005 | 23.9375 | 234.5891 | 1.6332 | 280.6891 | 138.3002
18.2778 | 276.6516 | 24.1299 | 234.4137 | 1.6333 | 280.5223 | 138.3258
18.2804 | 276.5794 | 23.7079 | 234.8116 | 1.6326 | 280.9082 | 138.2897
18.2828 | 276.5081 | 23.8637 | 234.6321 | 1.632 | 280.7168 | 138.2541
18.2854 | 276.4774 | 23.4133 | 235.0722 | 1.6316 | 281.1518 | 138.2387
18.2879 | 276.4058 | 23.6007 | 234.861 | 1.631 | 280.9286 | 138.2029
18.2903 | 276.3757 | 23.4178 | 235.0338 | 1.6306 | 281.0965 | 138.1879
18.2927 | 276.325 | 23.8367 | 234.598 | 1.6301 | 280.6522 | 138.1625
18.2951 | 276.3155 | 23.8363 | 234.5953 | 1.6299 | 280.6479 | 138.1578
18.2975 | 276.2854 | 23.7259 | 234.6956 | 1.6295 | 280.7432 | 138.1427
18.2997 | 276.2559 | 23.0782 | 235.3335 | 1.6291 | 281.3761 | 138.1279
18.3023 | 276.5749 | 23.5322 | 234.9858 | 1.6306 | 281.0816 | 138.2874
18.305 | 276.6674 | 23.5327 | 235.0162 | 1.6309 | 281.1274 | 138.3337
18.3075 | 276.6573 | 23.4606 | 235.0849 | 1.6306 | 281.1945 | 138.3287
18.3101 | 276.6675 | 23.4858 | 235.0631 | 1.6305 | 281.1743 | 138.3337
18.3126 | 276.6165 | 23.3426 | 235.1893 | 1.63 | 281.2921 | 138.3083
18.3151 | 276.5038 | 23.7732 | 234.7211 | 1.6291 | 280.8051 | 138.2519
18.3175 | 276.4734 | 23.7502 | 234.734 | 1.6287 | 280.8129 | 138.2367
18.3201 | 276.4221 | 23.5304 | 235.9367 | 1.6282 | 282.0071 | 138.2111
18.3224 | 276.3305 | 23.7322 | 234.7044 | 1.6275 | 280.7595 | 138.1653
18.3248 | 276.3004 | 23.8133 | 234.6132 | 1.6272 | 280.6633 | 138.1502
18.3273 | 276.2906 | 23.8817 | 234.5416 | 1.6269 | 280.59 | 138.1453
18.3297 | 276.2194 | 23.8506 | 234.5489 | 1.6263 | 280.5855 | 138.1097
18.3322 | 276.4974 | 23.7831 | 234.7091 | 1.6276 | 280.792 | 138.2487
18.335 | 276.651 | 23.7317 | 234.8117 | 1.6282 | 280.9202 | 138.3255
18.3376 | 276.6406 | 23.8736 | 234.6663 | 1.6279 | 280.7731 | 138.3203
18.3402 | 276.5891 | 23.8241 | 234.6987 | 1.6274 | 280.7968 | 138.2945
18.3429 | 276.5581 | 23.5228 | 234.9896 | 1.627 | 281.0827 | 138.2791
18.3454 | 276.4657 | 23.8781 | 234.6035 | 1.6262 | 280.6811 | 138.2328
18.3478 | 276.3944 | 23.516 | 234.9419 | 1.6256 | 281.0076 | 138.1972
18.3503 | 276.3846 | 23.1791 | 235.2755 | 1.6254 | 281.3396 | 138.1923
18.3528 | 276.3131 | 23.8893 | 234.5415 | 1.6247 | 280.5936 | 138.1565
18.3552 | 276.2418 | 24.0065 | 234.4005 | 1.6241 | 280.4408 | 138.1209
18.3576 | 276.2323 | 23.9231 | 234.4807 | 1.6239 | 280.5195 | 138.1162
18.3598 | 276.1617 | 23.7466 | 234.6337 | 1.6233 | 280.6606 | 138.0808
18.3623 | 276.3781 | 23.9479 | 234.5045 | 1.6243 | 280.5676 | 138.1891
18.3649 | 276.5734 | 23.8628 | 234.6547 | 1.6251 | 280.7503 | 138.2867
18.3674 | 276.6048 | 23.9885 | 234.5395 | 1.625 | 280.6403 | 138.3024
18.3699 | 276.5744 | 23.5777 | 234.9402 | 1.6247 | 281.0359 | 138.2872
18.3724 | 276.5025 | 23.7065 | 234.7874 | 1.624 | 280.8712 | 138.2513
18.3749 | 276.4927 | 23.6381 | 234.8525 | 1.6238 | 280.9347 | 138.2464
18.3772 | 276.4012 | 23.3678 | 235.0923 | 1.6231 | 281.1592 | 138.2006
18.3795 | 276.3714 | 23.6858 | 234.7644 | 1.6227 | 280.8263 | 138.1857
18.3818 | 276.3007 | 23.0575 | 235.3691 | 1.6221 | 281.4193 | 138.1504
18.384 | 276.2712 | 23.3484 | 235.0684 | 1.6218 | 281.1136 | 138.1356
18.3863 | 276.2417 | 23.4565 | 234.9505 | 1.6214 | 280.9908 | 138.1209
18.3886 | 276.2325 | 23.4587 | 234.9452 | 1.6211 | 280.9839 | 138.1162
18.391 | 276.4697 | 23.9845 | 234.4985 | 1.6222 | 280.5768 | 138.2349
18.3935 | 276.6244 | 23.553 | 234.9815 | 1.6228 | 281.0856 | 138.3122
18.396 | 276.6351 | 23.3967 | 235.1414 | 1.6227 | 281.2473 | 138.3176
18.3984 | 276.6047 | 23.1183 | 235.4097 | 1.6223 | 281.5105 | 138.3024
18.4009 | 276.5335 | 23.3097 | 235.1945 | 1.6217 | 281.2835 | 138.2668
18.4033 | 276.462 | 23.3115 | 235.1689 | 1.6211 | 281.2459 | 138.231
18.4057 | 276.3702 | 23.389 | 235.0608 | 1.6204 | 281.1225 | 138.1851
18.4081 | 276.3607 | 23.3047 | 235.1419 | 1.6201 | 281.2021 | 138.1804
18.4106 | 276.2892 | 23.7385 | 234.6843 | 1.6195 | 280.7325 | 138.1446
18.4129 | 276.2391 | 23.3868 | 235.0193 | 1.619 | 281.0592 | 138.1196
18.4152 | 276.2093 | 23.5016 | 234.8946 | 1.6187 | 280.9295 | 138.1047
18.4175 | 276.1384 | 23.656 | 234.7165 | 1.6181 | 280.7396 | 138.0692
18.4199 | 276.2522 | 23.5926 | 234.8179 | 1.6185 | 280.8599 | 138.1261
18.4226 | 276.5088 | 23.4808 | 235.0152 | 1.6196 | 281.1 | 138.2544
18.4252 | 276.4987 | 23.766 | 234.7266 | 1.6194 | 280.8097 | 138.2493
18.4277 | 276.4885 | 23.6781 | 234.8111 | 1.6191 | 280.8926 | 138.2443
18.4302 | 276.4579 | 23.6948 | 234.7842 | 1.6187 | 280.8605 | 138.2289
18.4328 | 276.3861 | 23.1223 | 235.3328 | 1.6181 | 281.3971 | 138.193
18.4353 | 276.3146 | 23.2481 | 235.1832 | 1.6175 | 281.2356 | 138.1573
18.4377 | 276.2845 | 24.0327 | 234.3885 | 1.6171 | 280.436 | 138.1423
18.4401 | 276.2133 | 23.5141 | 234.8834 | 1.6165 | 280.919 | 138.1067
18.4425 | 276.183 | 23.9155 | 234.4719 | 1.6161 | 280.5024 | 138.0915
18.4448 | 276.174 | 23.9344 | 234.45 | 1.6159 | 280.479 | 138.087
18.4471 | 276.1237 | 23.9308 | 234.4368 | 1.6154 | 280.4574 | 138.0618
18.4495 | 276.258 | 24.0083 | 234.4041 | 1.6159 | 280.4471 | 138.129
18.4522 | 276.5144 | 23.3832 | 235.1147 | 1.6171 | 281.2004 | 138.2572
18.4548 | 276.5451 | 23.9042 | 234.6039 | 1.617 | 280.6948 | 138.2726
18.4574 | 276.5555 | 23.2021 | 235.3095 | 1.6168 | 281.4021 | 138.2778
18.4599 | 276.5454 | 22.9665 | 235.5417 | 1.6166 | 281.6326 | 138.2727
18.4624 | 276.4534 | 23.3421 | 235.1354 | 1.6159 | 281.211 | 138.2267
18.4648 | 276.3822 | 23.004 | 235.4498 | 1.6153 | 281.5135 | 138.1911
18.4672 | 276.3727 | 23.3399 | 235.1107 | 1.615 | 281.1728 | 138.1863
18.4695 | 276.2812 | 23.5818 | 234.8383 | 1.6143 | 280.8852 | 138.1406
18.4719 | 276.2514 | 22.6782 | 235.732 | 1.6139 | 281.7739 | 138.1257
18.4742 | 276.2217 | 23.199 | 235.2013 | 1.6136 | 281.2382 | 138.1108
18.4765 | 276.1508 | 23.1566 | 235.2201 | 1.613 | 281.2452 | 138.0754
18.4788 | 276.2237 | 22.8791 | 235.5219 | 1.6132 | 281.5592 | 138.1119
18.4815 | 276.4803 | 23.1553 | 235.3312 | 1.6143 | 281.4113 | 138.2402
18.4841 | 276.4905 | 23.3837 | 235.1062 | 1.6142 | 281.1879 | 138.2452
18.4865 | 276.5015 | 23.0382 | 235.4554 | 1.614 | 281.5389 | 138.2507
18.489 | 276.4503 | 23.0813 | 235.3952 | 1.6135 | 281.4702 | 138.2251
18.4915 | 276.3377 | 22.8683 | 235.5707 | 1.6127 | 281.627 | 138.1689
18.4939 | 276.2871 | 23.3102 | 235.1119 | 1.6122 | 281.1598 | 138.1436
18.4963 | 276.257 | 23.4584 | 234.9537 | 1.6118 | 280.9965 | 138.1285
18.4986 | 276.1451 | 23.2481 | 235.1267 | 1.611 | 281.1508 | 138.0725
18.5008 | 276.1159 | 23.7452 | 234.6198 | 1.6107 | 280.6391 | 138.0579
18.5031 | 276.0659 | 23.0993 | 235.2491 | 1.6102 | 281.26 | 138.0329
18.5053 | 275.9953 | 23.6471 | 234.6777 | 1.6096 | 280.6769 | 137.9976
18.5077 | 275.945 | 23.8453 | 234.4628 | 1.6092 | 280.4536 | 137.9725
18.5104 | 276.345 | 23.8677 | 234.5737 | 1.6111 | 280.6312 | 138.1725
18.5129 | 276.4375 | 23.9231 | 234.5491 | 1.6114 | 280.6221 | 138.2188
18.5155 | 276.4476 | 23.6921 | 234.7835 | 1.6112 | 280.8581 | 138.2238
18.5181 | 276.3961 | 23.4098 | 235.0486 | 1.6107 | 281.1147 | 138.1981
18.5206 | 276.3042 | 23.3191 | 235.1087 | 1.61 | 281.1594 | 138.1521
18.523 | 276.2125 | 23.3277 | 235.0695 | 1.6093 | 281.105 | 138.1063
18.5254 | 276.1619 | 23.5904 | 234.79 | 1.6088 | 280.817 | 138.081
18.5279 | 276.111 | 23.5935 | 234.7699 | 1.6083 | 280.7884 | 138.0555
18.5302 | 276.0812 | 23.2646 | 235.0889 | 1.6079 | 281.1024 | 138.0406
18.5325 | 276.0309 | 22.8414 | 235.4953 | 1.6075 | 281.5005 | 138.0155
18.5349 | 276.0214 | 23.4786 | 234.8549 | 1.6072 | 280.8585 | 138.0107
18.5372 | 275.9919 | 23.3083 | 235.0154 | 1.6068 | 281.0141 | 137.996
18.5399 | 276.2891 | 23.5029 | 234.9199 | 1.6082 | 280.9681 | 138.1446
18.5424 | 276.423 | 22.8985 | 235.5689 | 1.6087 | 281.6394 | 138.2115
18.5451 | 276.4325 | 22.8944 | 235.5762 | 1.6085 | 281.6482 | 138.2162
18.5478 | 276.4423 | 22.8562 | 235.6176 | 1.6084 | 281.6914 | 138.2212
18.5504 | 276.3296 | 22.9215 | 235.5148 | 1.6075 | 281.5697 | 138.1648
18.5529 | 276.2784 | 23.2062 | 235.213 | 1.607 | 281.2594 | 138.1392
18.5554 | 276.2275 | 22.6814 | 235.7208 | 1.6065 | 281.7588 | 138.1138
18.5579 | 276.1561 | 22.6495 | 235.7289 | 1.6059 | 281.7549 | 138.078
18.5603 | 276.1055 | 23.0436 | 235.318 | 1.6055 | 281.3356 | 138.0528
18.5627 | 276.0752 | 23.1971 | 236.1544 | 1.6051 | 282.1669 | 138.0376
18.5651 | 276.0249 | 23.3521 | 234.9826 | 1.6046 | 280.9867 | 138.0124
18.5674 | 275.9951 | 23.4264 | 234.8984 | 1.6042 | 280.8975 | 137.9975
18.5699 | 276.2107 | 23.371 | 235.0256 | 1.6052 | 281.0607 | 138.1053
18.5726 | 276.3846 | 23.6677 | 234.7869 | 1.6059 | 280.851 | 138.1923
18.5752 | 276.4155 | 22.9846 | 235.4803 | 1.6058 | 281.5496 | 138.2078
18.5779 | 276.3843 | 23.0665 | 235.388 | 1.6054 | 281.4521 | 138.1922
18.5805 | 276.3534 | 22.9827 | 235.4615 | 1.605 | 281.5204 | 138.1767
18.5828 | 276.262 | 23.0567 | 235.357 | 1.6044 | 281.4007 | 138.131
18.5853 | 276.1907 | 23.1214 | 235.2686 | 1.6038 | 281.3003 | 138.0953
18.5878 | 276.0988 | 22.8877 | 235.4716 | 1.603 | 281.4881 | 138.0494
18.5901 | 276.0485 | 23.2129 | 235.1297 | 1.6026 | 281.1377 | 138.0242
18.5924 | 276.0187 | 23.3066 | 235.026 | 1.6022 | 281.0292 | 138.0094
18.5947 | 275.9687 | 22.962 | 235.354 | 1.6018 | 281.3488 | 137.9844
18.597 | 275.8774 | 22.9634 | 235.3221 | 1.6011 | 281.3017 | 137.9387
18.5994 | 276.114 | 23.2273 | 235.1371 | 1.6021 | 281.1561 | 138.057
18.602 | 276.2885 | 23.2912 | 235.1314 | 1.6028 | 281.1794 | 138.1442
18.6046 | 276.2986 | 23.4503 | 234.9756 | 1.6027 | 281.0254 | 138.1493
18.6072 | 276.2882 | 23.2296 | 235.1929 | 1.6024 | 281.2409 | 138.1441
18.6096 | 276.2171 | 23.0323 | 235.3665 | 1.6018 | 281.4026 | 138.1085
18.6121 | 276.1457 | 22.9535 | 235.4215 | 1.6012 | 281.4458 | 138.0729
18.6145 | 276.0541 | 23.5768 | 234.7676 | 1.6005 | 280.7767 | 138.0271
18.6169 | 276.0036 | 23.4867 | 234.8409 | 1.6 | 280.8415 | 138.0018
18.6191 | 275.9331 | 23.0513 | 235.2528 | 1.5995 | 281.2416 | 137.9665
18.6215 | 275.8418 | 23.3061 | 234.9676 | 1.5988 | 280.9412 | 137.9209
18.6237 | 275.7918 | 22.8328 | 235.4242 | 1.5983 | 281.3895 | 137.8959
18.626 | 275.7621 | 23.3471 | 234.9 | 1.5979 | 280.8603 | 137.881
18.6287 | 276.1207 | 22.5535 | 235.8131 | 1.5996 | 281.8333 | 138.0604
18.6313 | 276.2128 | 23.3453 | 235.052 | 1.5999 | 281.0875 | 138.1064
18.634 | 276.2226 | 23.4372 | 234.9634 | 1.5997 | 281.0005 | 138.1113
18.6365 | 276.1715 | 22.4441 | 235.9395 | 1.5992 | 281.968 | 138.0857
18.6391 | 276.079 | 23.0633 | 235.2894 | 1.5985 | 281.3026 | 138.0395
18.6416 | 275.9872 | 22.845 | 235.4771 | 1.5978 | 281.475 | 137.9936
18.6441 | 275.9364 | 23.0571 | 235.2481 | 1.5973 | 281.2375 | 137.9682
18.6466 | 275.865 | 23.4305 | 234.8509 | 1.5967 | 280.8284 | 137.9325
18.649 | 275.8142 | 23.5313 | 234.7332 | 1.5963 | 280.7022 | 137.9071
18.6515 | 275.7839 | 23.071 | 235.1834 | 1.5959 | 281.1473 | 137.8919
18.6539 | 275.7538 | 23.1507 | 235.0936 | 1.5955 | 281.0526 | 137.8769
18.6562 | 275.6831 | 23.134 | 235.0868 | 1.5949 | 281.0339 | 137.8415
18.6588 | 275.9804 | 23.0859 | 235.234 | 1.5963 | 281.2307 | 137.9902
18.6615 | 276.1542 | 23.403 | 234.9748 | 1.597 | 281.0005 | 138.0771
18.664 | 276.144 | 23.7448 | 234.6296 | 1.5967 | 280.6536 | 138.072
18.6666 | 276.1336 | 23.3949 | 234.976 | 1.5965 | 280.9983 | 138.0668
18.6692 | 276.0825 | 23.3255 | 235.0284 | 1.596 | 281.0421 | 138.0412
18.6715 | 275.9502 | 23.5214 | 234.7884 | 1.5951 | 280.7801 | 137.9751
18.6739 | 275.8792 | 23.2197 | 235.0664 | 1.5945 | 281.0463 | 137.9396
18.6762 | 275.829 | 23.4975 | 234.7719 | 1.594 | 280.7434 | 137.9145
18.6786 | 275.717 | 23.7336 | 234.4985 | 1.5932 | 280.4513 | 137.8585
18.6809 | 275.708 | 23.5507 | 234.6784 | 1.593 | 280.6297 | 137.854
18.6832 | 275.6782 | 22.9548 | 235.2643 | 1.5926 | 281.2107 | 137.8391
18.6855 | 275.6078 | 23.4682 | 234.7275 | 1.592 | 280.6621 | 137.8039
18.688 | 275.8643 | 23.5507 | 234.7305 | 1.5932 | 280.7079 | 137.9322
18.6905 | 276.1001 | 23.9848 | 234.375 | 1.5942 | 280.3916 | 138.05
18.693 | 276.1107 | 23.9565 | 234.4068 | 1.5941 | 280.4253 | 138.0554
18.6955 | 276.0596 | 23.7448 | 234.6015 | 1.5936 | 280.6114 | 138.0298
18.6979 | 275.9886 | 23.9105 | 234.4121 | 1.593 | 280.4102 | 137.9943
18.7002 | 275.8567 | 23.2673 | 235.0113 | 1.5921 | 280.9874 | 137.9283
18.7024 | 275.7863 | 23.488 | 234.7672 | 1.5915 | 280.7315 | 137.8931
18.7048 | 275.777 | 23.2633 | 234.9888 | 1.5913 | 280.9516 | 137.8885
18.707 | 275.6861 | 23.4659 | 234.7559 | 1.5906 | 280.7035 | 137.843
18.7091 | 275.6162 | 22.8742 | 235.3243 | 1.5901 | 281.2603 | 137.8081
18.7114 | 275.6073 | 23.4696 | 234.7259 | 1.5898 | 280.6604 | 137.8036
18.7135 | 275.5374 | 23.0229 | 235.1493 | 1.5893 | 281.0722 | 137.7687
18.7157 | 275.7333 | 23.3007 | 234.9368 | 1.5901 | 280.8923 | 137.8666
18.7183 | 275.9894 | 23.7052 | 234.6177 | 1.5913 | 280.6159 | 137.9947
18.7208 | 275.9998 | 23.2327 | 235.0936 | 1.5911 | 281.0936 | 137.9999
18.7232 | 275.9697 | 23.4021 | 234.9142 | 1.5908 | 280.9092 | 137.9849
18.7256 | 275.8782 | 23.0162 | 235.2696 | 1.5901 | 281.2493 | 137.9391
18.7282 | 275.8067 | 23.444 | 234.818 | 1.5895 | 280.7857 | 137.9033
18.7306 | 275.7152 | 23.843 | 234.3885 | 1.5888 | 280.341 | 137.8576
18.7329 | 275.6445 | 23.1066 | 235.1013 | 1.5882 | 281.0421 | 137.8223
18.7352 | 275.5533 | 23.4587 | 234.7188 | 1.5875 | 280.6444 | 137.7767
18.7377 | 275.523 | 23.2179 | 234.9495 | 1.5871 | 280.87 | 137.7615
18.74 | 275.4322 | 22.9319 | 235.2052 | 1.5865 | 281.1106 | 137.7161
18.7423 | 275.4229 | 23.752 | 234.382 | 1.5862 | 280.2858 | 137.7114
18.7448 | 275.5564 | 23.3142 | 234.8643 | 1.5867 | 280.7904 | 137.7782
18.7475 | 275.8118 | 23.5425 | 234.7212 | 1.5879 | 280.6898 | 137.9059
18.7503 | 275.862 | 23.1985 | 235.0819 | 1.5879 | 281.0589 | 137.931
18.7529 | 275.8311 | 23.58 | 234.6901 | 1.5875 | 280.6619 | 137.9155
18.7555 | 275.7797 | 23.7276 | 234.5254 | 1.587 | 280.4887 | 137.8899
18.7582 | 275.6874 | 23.5606 | 234.6616 | 1.5863 | 280.6095 | 137.8437
18.7608 | 275.5951 | 23.8079 | 234.3835 | 1.5856 | 280.316 | 137.7975
18.7633 | 275.5648 | 23.5611 | 234.6202 | 1.5852 | 280.5477 | 137.7824
18.7658 | 275.4932 | 23.1949 | 234.9626 | 1.5846 | 280.8781 | 137.7466
18.7683 | 275.4629 | 23.511 | 234.6364 | 1.5842 | 280.5469 | 137.7315
18.7707 | 275.4326 | 23.421 | 234.7163 | 1.5839 | 280.6217 | 137.7163
18.7732 | 275.4026 | 23.5151 | 234.6122 | 1.5835 | 280.5126 | 137.7013
18.7756 | 275.5974 | 23.6417 | 234.5505 | 1.5843 | 280.4834 | 137.7987
18.7785 | 275.9136 | 23.4215 | 234.8761 | 1.5858 | 280.8617 | 137.9568
18.7811 | 275.9236 | 23.4345 | 234.8664 | 1.5856 | 280.8537 | 137.9618
18.7839 | 275.9123 | 23.4341 | 234.8631 | 1.5853 | 280.8485 | 137.9562
18.7865 | 275.7999 | 23.4659 | 234.7938 | 1.5845 | 280.7604 | 137.8999
18.789 | 275.7283 | 23.4089 | 234.8269 | 1.5839 | 280.7817 | 137.8642
18.7916 | 275.6568 | 23.6454 | 234.5666 | 1.5833 | 280.5094 | 137.8284
18.7939 | 275.6475 | 23.1399 | 235.069 | 1.5831 | 281.0103 | 137.8238
18.7963 | 275.5561 | 23.3579 | 234.8205 | 1.5824 | 280.7466 | 137.7781
18.7988 | 275.4644 | 23.2903 | 234.8576 | 1.5817 | 280.7683 | 137.7322
18.8012 | 275.414 | 23.3007 | 234.8304 | 1.5812 | 280.7327 | 137.707
18.8035 | 275.3843 | 23.0269 | 235.0943 | 1.5809 | 280.9916 | 137.6921
18.8057 | 275.3548 | 23.107 | 235.0043 | 1.5805 | 280.8968 | 137.6774
18.8083 | 275.7539 | 23.5435 | 234.7009 | 1.5824 | 280.6598 | 137.8769
18.811 | 275.825 | 23.7043 | 234.5638 | 1.5826 | 280.5346 | 137.9125
18.8135 | 275.7947 | 23.0463 | 235.2117 | 1.5822 | 281.1774 | 137.8973
18.816 | 275.7641 | 22.9913 | 235.2565 | 1.5818 | 281.2171 | 137.882
18.8185 | 275.6519 | 23.1791 | 235.0313 | 1.581 | 280.9733 | 137.826
18.8209 | 275.5606 | 23.1638 | 235.0161 | 1.5803 | 280.9429 | 137.7803
18.8232 | 275.4899 | 23.4269 | 234.7295 | 1.5798 | 280.6445 | 137.745
18.8255 | 275.4193 | 23.226 | 234.9068 | 1.5792 | 280.81 | 137.7096
18.8277 | 275.3901 | 22.8324 | 235.2907 | 1.5789 | 281.1891 | 137.6951
18.83 | 275.3604 | 22.8647 | 235.2485 | 1.5785 | 281.1419 | 137.6802
18.8322 | 275.2699 | 22.849 | 235.234 | 1.5778 | 281.1124 | 137.635
18.8346 | 275.3629 | 23.2224 | 234.8916 | 1.5781 | 280.7855 | 137.6815
18.8372 | 275.7002 | 22.7418 | 235.4847 | 1.5797 | 281.4347 | 137.8501
18.8398 | 275.7102 | 23.1381 | 235.0917 | 1.5795 | 281.0434 | 137.8551
18.8423 | 275.6799 | 23.0071 | 235.2126 | 1.5792 | 281.1593 | 137.84
18.8447 | 275.6292 | 23.4776 | 234.7252 | 1.5787 | 280.6634 | 137.8146
18.8472 | 275.5375 | 23.5124 | 234.6598 | 1.578 | 280.5828 | 137.7688
18.8496 | 275.4257 | 23.285 | 234.85 | 1.5772 | 280.7542 | 137.7128
18.8521 | 275.3545 | 23.4917 | 234.6195 | 1.5766 | 280.512 | 137.6773
18.8544 | 275.2635 | 22.9751 | 235.1058 | 1.5759 | 280.983 | 137.6317
18.8567 | 275.2133 | 23.0553 | 235.0089 | 1.5755 | 280.8777 | 137.6066
18.8591 | 275.1833 | 23.2043 | 234.8499 | 1.5751 | 280.7137 | 137.5916
18.8614 | 275.1539 | 23.2867 | 234.7577 | 1.5748 | 280.6166 | 137.5769
18.8638 | 275.2057 | 22.8674 | 235.1942 | 1.5749 | 281.0618 | 137.6028
18.8665 | 275.5425 | 22.8818 | 235.2921 | 1.5764 | 281.2159 | 137.7713
18.8694 | 275.5922 | 23.1454 | 235.0451 | 1.5764 | 280.9771 | 137.7961
18.8721 | 275.5406 | 23.2818 | 234.8915 | 1.5759 | 280.8149 | 137.7703
18.8747 | 275.4689 | 23.2516 | 234.8978 | 1.5753 | 280.8092 | 137.7344
18.8775 | 275.417 | 23.6174 | 234.5147 | 1.5748 | 280.4175 | 137.7085
18.88 | 275.3046 | 23.725 | 234.3696 | 1.574 | 280.2537 | 137.6523
18.8827 | 275.2735 | 23.651 | 234.4332 | 1.5736 | 280.3121 | 137.6367
18.8853 | 275.2631 | 23.656 | 234.4248 | 1.5734 | 280.3019 | 137.6315
18.8879 | 275.1916 | 23.1927 | 234.8642 | 1.5728 | 280.7295 | 137.5958
18.8905 | 275.1607 | 23.0629 | 234.9837 | 1.5724 | 280.8439 | 137.5804
18.8931 | 275.1503 | 23.2583 | 234.7849 | 1.5721 | 280.6433 | 137.5752
18.8955 | 275.0999 | 23.0278 | 234.9986 | 1.5717 | 280.8485 | 137.5499
18.8985 | 275.4763 | 23.093 | 235.0588 | 1.5734 | 280.9716 | 137.7382
18.9013 | 275.5672 | 23.7034 | 234.4787 | 1.5736 | 280.4066 | 137.7836
18.9043 | 275.5352 | 23.4133 | 234.7582 | 1.5732 | 280.6807 | 137.7676
18.907 | 275.504 | 23.376 | 234.7851 | 1.5728 | 280.7024 | 137.752
18.9096 | 275.3911 | 22.9972 | 235.1262 | 1.572 | 281.0247 | 137.6955
18.9123 | 275.3602 | 23.3849 | 234.7282 | 1.5716 | 280.6216 | 137.6801
18.9149 | 275.2885 | 23.1841 | 234.9051 | 1.571 | 280.7866 | 137.6443
18.9174 | 275.2378 | 22.9792 | 235.0931 | 1.5706 | 280.9661 | 137.6189
18.9199 | 275.1664 | 23.1917 | 234.8568 | 1.57 | 280.7179 | 137.5832
18.9223 | 275.1159 | 23.1219 | 234.9098 | 1.5695 | 280.7625 | 137.558
18.9248 | 275.0857 | 23.5236 | 234.498 | 1.5691 | 280.3456 | 137.5428
18.9273 | 275.0962 | 23.4422 | 234.5829 | 1.569 | 280.4323 | 137.5481
18.93 | 275.4325 | 23.2458 | 234.8914 | 1.5705 | 280.7969 | 137.7163
18.9327 | 275.5035 | 23.216 | 234.9449 | 1.5707 | 280.8622 | 137.7518
18.9355 | 275.4925 | 23.5047 | 234.6525 | 1.5704 | 280.5679 | 137.7462
18.9379 | 275.4214 | 23.3493 | 234.7842 | 1.5698 | 280.6878 | 137.7107
18.9403 | 275.3709 | 23.302 | 234.8147 | 1.5694 | 280.7099 | 137.6855
18.9427 | 275.2797 | 23.1233 | 234.963 | 1.5687 | 280.8429 | 137.6398
18.9451 | 275.2091 | 23.2818 | 234.781 | 1.5681 | 280.6492 | 137.6046
18.9475 | 275.138 | 23.5624 | 234.4767 | 1.5675 | 280.333 | 137.569
18.9498 | 275.129 | 22.7936 | 235.2425 | 1.5673 | 281.0973 | 137.5645
18.9521 | 275.0588 | 23.3399 | 234.6728 | 1.5667 | 280.5159 | 137.5294
18.9544 | 275.0291 | 23.3246 | 234.6782 | 1.5664 | 280.5163 | 137.5145
18.9566 | 275.0204 | 23.1543 | 234.8456 | 1.5662 | 280.6823 | 137.5102
18.9592 | 275.2754 | 23.5448 | 234.5401 | 1.5673 | 280.4193 | 137.6377
18.9618 | 275.4079 | 22.9238 | 235.2052 | 1.5678 | 281.1066 | 137.704
18.9643 | 275.4185 | 23.1882 | 234.9444 | 1.5676 | 280.8474 | 137.7092
18.9668 | 275.3471 | 23.444 | 234.6648 | 1.567 | 280.5559 | 137.6735
18.9694 | 275.2348 | 23.4345 | 234.6368 | 1.5662 | 280.5093 | 137.6174
18.9718 | 275.1844 | 23.2504 | 234.8041 | 1.5658 | 280.6682 | 137.5922
18.9743 | 275.1133 | 23.357 | 234.6738 | 1.5652 | 280.5261 | 137.5567
18.9767 | 275.0422 | 22.9183 | 235.0888 | 1.5646 | 280.9292 | 137.5211
18.9791 | 274.951 | 22.5977 | 235.379 | 1.5639 | 281.2042 | 137.4755
18.9815 | 274.9006 | 23.4178 | 234.5421 | 1.5635 | 280.3589 | 137.4503
18.984 | 274.8704 | 23.6174 | 234.3325 | 1.5631 | 280.1442 | 137.4352
18.9863 | 274.8815 | 23.0782 | 234.8754 | 1.563 | 280.689 | 137.4408
18.9889 | 275.1773 | 23.2646 | 234.7876 | 1.5643 | 280.6504 | 137.5886
18.9918 | 275.2885 | 23.2728 | 234.8164 | 1.5647 | 280.6978 | 137.6442
18.9944 | 275.3188 | 23.0368 | 235.0625 | 1.5646 | 280.949 | 137.6594
18.9971 | 275.2673 | 23.208 | 234.8742 | 1.5641 | 280.752 | 137.6336
18.9997 | 275.1752 | 23.4917 | 234.5598 | 1.5634 | 280.4223 | 137.5876
19.0023 | 275.1444 | 23.2314 | 234.8098 | 1.5631 | 280.6672 | 137.5722
19.0049 | 275.0118 | 23.5079 | 235.4891 | 1.5621 | 281.3244 | 137.5059
19.0074 | 274.9815 | 22.9238 | 235.0631 | 1.5618 | 280.8933 | 137.4907
19.0099 | 274.8897 | 22.9981 | 234.9582 | 1.5611 | 280.7732 | 137.4449
19.0124 | 274.8592 | 23.5079 | 234.4382 | 1.5607 | 280.2481 | 137.4296
19.0151 | 274.8896 | 22.99 | 234.9663 | 1.5607 | 280.7812 | 137.4448
19.0175 | 274.8389 | 22.9476 | 234.9918 | 1.5602 | 280.7982 | 137.4194
19.0202 | 275.1343 | 23.0597 | 234.9781 | 1.5615 | 280.8338 | 137.5671
19.023 | 275.3069 | 23.5115 | 234.5839 | 1.5622 | 280.4683 | 137.6534
19.0257 | 275.2553 | 23.3399 | 234.7383 | 1.5617 | 280.6142 | 137.6277
19.0285 | 275.2644 | 23.4628 | 234.6184 | 1.5615 | 280.4958 | 137.6322
19.0311 | 275.1928 | 23.5043 | 234.553 | 1.5609 | 280.4185 | 137.5964
19.0337 | 275.0602 | 23.3277 | 234.6854 | 1.56 | 280.5288 | 137.5301
19.0362 | 275.0093 | 23.3201 | 234.6761 | 1.5596 | 280.5109 | 137.5046
19.0387 | 274.9382 | 22.862 | 235.1105 | 1.559 | 280.9335 | 137.4691
19.0412 | 274.8467 | 22.6413 | 235.3007 | 1.5583 | 281.1085 | 137.4234
19.0436 | 274.776 | 22.3522 | 235.5662 | 1.5577 | 281.3622 | 137.388
19.046 | 274.7664 | 22.6927 | 235.2225 | 1.5575 | 281.0169 | 137.3832
19.0484 | 274.7365 | 23.1102 | 234.795 | 1.5571 | 280.5844 | 137.3682
19.051 | 275.032 | 22.9238 | 235.0799 | 1.5585 | 280.9186 | 137.516
19.0538 | 275.2249 | 22.7152 | 235.3528 | 1.5593 | 281.2237 | 137.6125
19.0565 | 275.2142 | 23.1692 | 234.8953 | 1.559 | 280.7643 | 137.6071
19.0589 | 275.1636 | 23.1088 | 234.9388 | 1.5585 | 280.7994 | 137.5818
19.0616 | 275.0919 | 23.0498 | 234.9739 | 1.5579 | 280.8226 | 137.546
19.0642 | 274.9999 | 23.2557 | 234.7373 | 1.5572 | 280.5707 | 137.5
19.0666 | 274.9088 | 23.0835 | 234.8792 | 1.5566 | 280.6973 | 137.4544
19.0691 | 274.8989 | 23.0723 | 234.8871 | 1.5563 | 280.7035 | 137.4494
19.0715 | 274.8078 | 23.117 | 234.812 | 1.5556 | 280.6133 | 137.4039
19.0738 | 274.7373 | 23.4763 | 234.4292 | 1.5551 | 280.2188 | 137.3687
19.0762 | 274.7277 | 23.1629 | 234.7394 | 1.5548 | 280.5274 | 137.3639
19.0785 | 274.6981 | 22.7472 | 236.1452 | 1.5545 | 281.9282 | 137.349
19.081 | 274.8717 | 22.9715 | 234.9788 | 1.5552 | 280.7908 | 137.4359
19.0836 | 275.106 | 23.4255 | 234.6029 | 1.5562 | 280.4539 | 137.553
19.0862 | 275.1363 | 23.4718 | 234.5667 | 1.5561 | 280.4228 | 137.5682
19.0888 | 275.1055 | 23.4161 | 234.6121 | 1.5558 | 280.463 | 137.5527
19.0914 | 274.9934 | 23.4319 | 234.559 | 1.555 | 280.3912 | 137.4967
19.0939 | 274.9425 | 23.6111 | 234.3628 | 1.5545 | 280.1865 | 137.4712
19.0963 | 274.8309 | 23.4899 | 234.4468 | 1.5537 | 280.252 | 137.4155
19.0988 | 274.7599 | 23.4691 | 234.4439 | 1.5531 | 280.2373 | 137.38
19.1013 | 274.6685 | 23.7209 | 234.1617 | 1.5525 | 279.9398 | 137.3343
19.1037 | 274.6182 | 23.367 | 234.4988 | 1.552 | 280.2685 | 137.3091
19.1061 | 274.5679 | 23.2917 | 234.5573 | 1.5515 | 280.3186 | 137.2839
19.1085 | 274.5379 | 23.7412 | 234.0978 | 1.5512 | 279.8542 | 137.269
19.1113 | 274.8123 | 23.8786 | 234.0519 | 1.5524 | 279.8539 | 137.4061
19.1142 | 275.0246 | 23.9114 | 234.0899 | 1.5533 | 279.9273 | 137.5123
19.1171 | 275.0336 | 23.3719 | 234.6324 | 1.5531 | 280.4713 | 137.5168
19.12 | 274.9609 | 23.2021 | 234.7779 | 1.5525 | 280.6047 | 137.4804
19.1227 | 274.9091 | 23.5539 | 234.4089 | 1.552 | 280.2271 | 137.4546
19.1254 | 274.8375 | 23.3201 | 234.6188 | 1.5514 | 280.4251 | 137.4188
19.1281 | 274.7657 | 23.3421 | 234.5729 | 1.5508 | 280.3671 | 137.3828
19.1307 | 274.7348 | 23.3102 | 234.5945 | 1.5504 | 280.3836 | 137.3674
19.1333 | 274.6633 | 23.1701 | 234.7107 | 1.5498 | 280.4879 | 137.3316
19.1357 | 274.6333 | 23.4499 | 234.4209 | 1.5495 | 280.1932 | 137.3167
19.1382 | 274.6028 | 23.6515 | 234.2092 | 1.5491 | 279.9763 | 137.3014
19.1406 | 274.6136 | 23.626 | 234.2383 | 1.549 | 280.0072 | 137.3068
19.1432 | 274.685 | 23.4592 | 234.4289 | 1.5492 | 280.2097 | 137.3425
19.146 | 275.02 | 23.3043 | 234.6954 | 1.5507 | 280.5321 | 137.51
19.1488 | 275.0701 | 23.302 | 234.7144 | 1.5507 | 280.5594 | 137.535
19.1516 | 275.0591 | 23.3093 | 234.7035 | 1.5504 | 280.5466 | 137.5295
19.1541 | 274.9878 | 23.1958 | 234.7932 | 1.5498 | 280.6245 | 137.4939
19.1569 | 274.9156 | 23.4606 | 234.5043 | 1.5492 | 280.3236 | 137.4578
19.1593 | 274.8449 | 23.48 | 234.4614 | 1.5487 | 280.2689 | 137.4225
19.1617 | 274.7946 | 23.0638 | 234.8608 | 1.5482 | 280.6599 | 137.3973
19.1641 | 274.7036 | 23.2269 | 234.6674 | 1.5476 | 280.4513 | 137.3518
19.1664 | 274.6332 | 23.0282 | 234.8426 | 1.547 | 280.6148 | 137.3166
19.1689 | 274.6233 | 23.0467 | 234.8208 | 1.5468 | 280.5914 | 137.3117
19.1712 | 274.5937 | 22.7923 | 235.0653 | 1.5464 | 280.8309 | 137.2968
19.1735 | 274.6048 | 23.1602 | 234.7011 | 1.5463 | 280.4686 | 137.3024
19.1763 | 274.94 | 23.566 | 234.4071 | 1.5478 | 280.2304 | 137.47
19.1789 | 274.9702 | 23.7038 | 234.2793 | 1.5478 | 280.1077 | 137.4851
19.1817 | 274.9999 | 23.5016 | 234.4914 | 1.5477 | 280.3248 | 137.5
19.1842 | 274.949 | 23.2192 | 234.7569 | 1.5472 | 280.5817 | 137.4745
19.1867 | 274.8781 | 23.5439 | 234.4085 | 1.5466 | 280.2215 | 137.439
19.1892 | 274.8071 | 23.911 | 234.0178 | 1.5461 | 279.819 | 137.4036
19.1916 | 274.7365 | 23.7646 | 234.1406 | 1.5455 | 279.93 | 137.3682
19.1938 | 274.6664 | 23.5588 | 234.3231 | 1.545 | 280.1008 | 137.3332
19.1963 | 274.6361 | 23.2764 | 234.5954 | 1.5446 | 280.3681 | 137.3181
19.1986 | 274.6068 | 23.0768 | 234.7852 | 1.5443 | 280.553 | 137.3034
19.201 | 274.5361 | 22.6108 | 235.2276 | 1.5437 | 280.9837 | 137.2681
19.2034 | 274.5673 | 22.8346 | 235.0142 | 1.5437 | 280.7754 | 137.2836
19.206 | 274.9029 | 23.4741 | 234.4866 | 1.5452 | 280.3038 | 137.4515
19.2085 | 274.9742 | 22.7481 | 235.2364 | 1.5454 | 281.0654 | 137.4871
19.2111 | 274.964 | 22.8261 | 235.155 | 1.5451 | 280.9823 | 137.482
19.2136 | 274.9335 | 23.1503 | 234.8206 | 1.5448 | 280.6429 | 137.4668
19.2162 | 274.8623 | 22.708 | 235.2392 | 1.5442 | 281.0495 | 137.4311
19.2185 | 274.7919 | 23.2381 | 234.6856 | 1.5436 | 280.4843 | 137.396
19.2208 | 274.7216 | 23.3449 | 234.5554 | 1.5431 | 280.3423 | 137.3608
19.2231 | 274.6311 | 22.9936 | 234.8765 | 1.5424 | 280.6484 | 137.3156
19.2254 | 274.5812 | 23.1332 | 234.7203 | 1.542 | 280.4838 | 137.2906
19.2277 | 274.5111 | 22.3995 | 235.4306 | 1.5414 | 281.1824 | 137.2555
19.23 | 274.5222 | 22.5873 | 235.2465 | 1.5413 | 281.0002 | 137.2611
19.2323 | 274.4925 | 22.9408 | 234.8831 | 1.541 | 280.6319 | 137.2463
19.2349 | 274.8283 | 22.7175 | 235.2183 | 1.5425 | 281.0231 | 137.4142
19.2374 | 274.9606 | 22.8238 | 235.1561 | 1.543 | 280.9829 | 137.4803
19.24 | 274.9298 | 22.9697 | 235 | 1.5426 | 280.8216 | 137.4649
19.2425 | 274.8792 | 22.9197 | 235.0331 | 1.5422 | 280.8463 | 137.4396
19.2451 | 274.8281 | 22.8868 | 235.049 | 1.5417 | 280.8536 | 137.414
19.2475 | 274.7374 | 22.7048 | 235.2007 | 1.541 | 280.9903 | 137.3687
19.2499 | 274.6665 | 22.8642 | 235.0177 | 1.5405 | 280.7954 | 137.3332
19.2524 | 274.6566 | 22.7278 | 235.1508 | 1.5402 | 280.9269 | 137.3283
19.2547 | 274.5863 | 22.6049 | 235.2503 | 1.5397 | 281.0146 | 137.2931
19.2572 | 274.5154 | 22.9963 | 234.8352 | 1.5391 | 280.5878 | 137.2577
19.2595 | 274.5061 | 22.5751 | 235.2533 | 1.5389 | 281.0043 | 137.253
19.2617 | 274.477 | 22.9819 | 234.8368 | 1.5385 | 280.583 | 137.2385
19.2643 | 274.7514 | 23.3449 | 234.5653 | 1.5398 | 280.3572 | 137.3757
19.267 | 274.9644 | 22.6836 | 235.2976 | 1.5406 | 281.125 | 137.4822
19.2698 | 274.933 | 22.7436 | 235.2271 | 1.5403 | 281.0493 | 137.4665
19.2725 | 274.9019 | 23.334 | 234.6264 | 1.5399 | 280.4434 | 137.451
19.2751 | 274.8508 | 23.1399 | 234.8034 | 1.5394 | 280.6119 | 137.4254
19.2777 | 274.7796 | 22.7229 | 235.1967 | 1.5388 | 280.9933 | 137.3898
19.2803 | 274.6671 | 22.8324 | 235.0497 | 1.538 | 280.8276 | 137.3336
19.283 | 274.6364 | 22.4927 | 235.3792 | 1.5377 | 281.1519 | 137.3182
19.2854 | 274.5454 | 22.7129 | 235.1286 | 1.537 | 280.8862 | 137.2727
19.2878 | 274.4952 | 22.8143 | 235.0105 | 1.5366 | 280.7597 | 137.2476
19.2902 | 274.5059 | 23.3777 | 234.4507 | 1.5364 | 280.2017 | 137.253
19.2926 | 274.4353 | 23.1927 | 234.6121 | 1.5359 | 280.3514 | 137.2177
19.2951 | 274.6285 | 23.1805 | 234.6887 | 1.5367 | 280.4602 | 137.3143
19.2978 | 274.8415 | 23.1196 | 234.8206 | 1.5376 | 280.6275 | 137.4207
19.3004 | 274.8717 | 23.4858 | 234.4645 | 1.5375 | 280.2764 | 137.4358
19.3031 | 274.8406 | 22.9098 | 235.0301 | 1.5371 | 280.8369 | 137.4203
19.3057 | 274.7897 | 23.0813 | 234.8417 | 1.5367 | 280.64 | 137.3949
19.3082 | 274.6982 | 23.093 | 234.7995 | 1.536 | 280.5825 | 137.3491
19.3105 | 274.6279 | 23.1498 | 234.7192 | 1.5354 | 280.4906 | 137.314
19.3129 | 274.598 | 23.3651 | 234.494 | 1.5351 | 280.2603 | 137.299
19.3153 | 274.5274 | 23.2504 | 234.5851 | 1.5345 | 280.3397 | 137.2637
19.3176 | 274.4778 | 23.1566 | 234.6624 | 1.5341 | 280.4087 | 137.2389
19.3199 | 274.4481 | 22.503 | 235.3061 | 1.5338 | 281.0475 | 137.2241
19.3222 | 274.3781 | 22.6378 | 235.148 | 1.5332 | 280.8777 | 137.1891
19.3247 | 274.5919 | 23.0597 | 234.7973 | 1.5341 | 280.5626 | 137.2959
19.3273 | 274.8657 | 23.2012 | 234.7471 | 1.5353 | 280.5581 | 137.4329
19.3299 | 274.8962 | 23.2251 | 234.7334 | 1.5353 | 280.5494 | 137.4481
19.3325 | 274.8654 | 23.0804 | 234.8678 | 1.5349 | 280.6787 | 137.4327
19.3349 | 274.7948 | 23.0899 | 234.8348 | 1.5344 | 280.6339 | 137.3974
19.3373 | 274.7039 | 22.5157 | 235.3787 | 1.5337 | 281.1627 | 137.352
19.3397 | 274.6537 | 22.7513 | 235.1263 | 1.5332 | 280.9019 | 137.3268
19.3421 | 274.5831 | 22.5905 | 235.2636 | 1.5327 | 281.0275 | 137.2916
19.3444 | 274.4725 | 22.949 | 234.8682 | 1.5319 | 280.6136 | 137.2362
19.3466 | 274.4228 | 22.8112 | 234.9895 | 1.5315 | 280.7266 | 137.2114
19.3489 | 274.3732 | 22.8746 | 234.9095 | 1.5311 | 280.6384 | 137.1866
19.3511 | 274.3439 | 22.7183 | 235.0561 | 1.5307 | 280.78 | 137.1719
19.3535 | 274.5985 | 22.8989 | 234.9603 | 1.5319 | 280.7267 | 137.2992
19.3561 | 274.7915 | 23.0953 | 234.8283 | 1.5327 | 280.6268 | 137.3957
19.3587 | 274.8217 | 22.845 | 235.0886 | 1.5326 | 280.8922 | 137.4108
19.3613 | 274.8112 | 23.0953 | 234.8348 | 1.5324 | 280.6367 | 137.4056
19.3639 | 274.7807 | 22.6062 | 235.3138 | 1.532 | 281.1105 | 137.3903
19.3663 | 274.6895 | 22.3049 | 235.5847 | 1.5313 | 281.3663 | 137.3448
19.3688 | 274.5984 | 22.1838 | 235.6754 | 1.5307 | 281.4418 | 137.2992
19.3713 | 274.5682 | 22.5229 | 235.3262 | 1.5303 | 281.0876 | 137.2841
19.3737 | 274.4773 | 22.6125 | 235.2063 | 1.5296 | 280.9526 | 137.2387
19.3761 | 274.4474 | 22.6576 | 235.1513 | 1.5293 | 280.8925 | 137.2237
19.3784 | 274.4178 | 22.641 | 235.158 | 1.529 | 280.8943 | 137.2089
19.3807 | 274.3272 | 21.8721 | 235.8967 | 1.5283 | 281.6179 | 137.1636
19.3832 | 274.4189 | 22.4837 | 235.3157 | 1.5286 | 281.0522 | 137.2095
19.3859 | 274.7332 | 22.1423 | 236.7618 | 1.53 | 282.5507 | 137.3666
19.3886 | 274.763 | 22.3689 | 235.5452 | 1.5299 | 281.339 | 137.3815
19.3914 | 274.7723 | 22.3608 | 235.5564 | 1.5298 | 281.3518 | 137.3862
19.3939 | 274.7418 | 22.5652 | 235.3418 | 1.5294 | 281.1321 | 137.3709
19.3964 | 274.6304 | 22.4608 | 235.4091 | 1.5286 | 281.1808 | 137.3152
19.3989 | 274.5796 | 22.5418 | 235.3111 | 1.5282 | 281.0744 | 137.2898
19.4014 | 274.5087 | 22.4692 | 235.3601 | 1.5276 | 281.1116 | 137.2544
19.4038 | 274.3976 | 22.5165 | 235.2758 | 1.5269 | 281.0087 | 137.1988
19.4062 | 274.3474 | 22.5423 | 235.2332 | 1.5264 | 280.9578 | 137.1737
19.4086 | 274.3581 | 22.4886 | 235.2905 | 1.5263 | 281.0169 | 137.1791
19.4109 | 274.3085 | 22.3535 | 235.4091 | 1.5258 | 281.1271 | 137.1542
19.4132 | 274.3601 | 22.3085 | 235.4713 | 1.5259 | 281.198 | 137.1801
19.416 | 274.694 | 22.8837 | 235.0074 | 1.5274 | 280.7897 | 137.347
19.4187 | 274.7441 | 22.6499 | 235.2579 | 1.5275 | 281.0486 | 137.3721
19.4213 | 274.7339 | 22.6877 | 235.2167 | 1.5272 | 281.0057 | 137.367
19.424 | 274.6826 | 22.2144 | 235.6729 | 1.5267 | 281.4533 | 137.3413
19.4265 | 274.5709 | 22.4355 | 235.4145 | 1.526 | 281.1763 | 137.2854
19.4289 | 274.4597 | 22.2742 | 235.5388 | 1.5252 | 281.2821 | 137.2299
19.4313 | 274.4095 | 22.5612 | 235.235 | 1.5248 | 280.97 | 137.2048
19.4337 | 274.339 | 22.8958 | 234.8769 | 1.5242 | 280.6001 | 137.1695
19.436 | 274.2894 | 22.8324 | 234.9238 | 1.5238 | 280.6387 | 137.1447
19.4384 | 274.2392 | 22.4351 | 235.3044 | 1.5233 | 281.0109 | 137.1196
19.4406 | 274.1896 | 22.8035 | 234.9194 | 1.5229 | 280.6177 | 137.0948
19.443 | 274.18 | 22.7283 | 234.9914 | 1.5227 | 280.6881 | 137.09
19.4456 | 274.5149 | 22.9264 | 234.905 | 1.5242 | 280.6575 | 137.2575
19.4482 | 274.6262 | 23.321 | 234.5475 | 1.5246 | 280.3185 | 137.3131
19.4509 | 274.6358 | 23.1021 | 234.7696 | 1.5244 | 280.5422 | 137.3179
19.4536 | 274.5844 | 22.9566 | 234.8979 | 1.5239 | 280.662 | 137.2922
19.4561 | 274.5339 | 23.0472 | 234.7905 | 1.5235 | 280.5462 | 137.267
19.4585 | 274.4631 | 22.6157 | 235.1984 | 1.5229 | 280.9423 | 137.2316
19.461 | 274.3924 | 22.6647 | 235.1258 | 1.5223 | 280.8579 | 137.1962
19.4633 | 274.3019 | 22.6701 | 235.0903 | 1.5217 | 280.8072 | 137.1509
19.4657 | 274.2923 | 22.6211 | 235.1361 | 1.5215 | 280.8514 | 137.1461
19.4681 | 274.2424 | 22.5684 | 235.1721 | 1.521 | 280.8792 | 137.1212
19.4705 | 274.2328 | 22.6836 | 235.0537 | 1.5208 | 280.7592 | 137.1164
19.4727 | 274.2441 | 22.7886 | 234.9525 | 1.5207 | 280.6598 | 137.122
19.4754 | 274.5783 | 22.7814 | 235.0711 | 1.5222 | 280.8341 | 137.2891
19.4781 | 274.6689 | 22.608 | 235.2747 | 1.5224 | 281.0529 | 137.3345
19.4808 | 274.719 | 22.6117 | 235.2877 | 1.5225 | 281.0742 | 137.3595
19.4835 | 274.6474 | 22.7809 | 235.0946 | 1.5219 | 280.8692 | 137.3237
19.486 | 274.5155 | 22.5373 | 235.2943 | 1.521 | 281.0468 | 137.2577
19.4884 | 274.445 | 22.6418 | 235.1663 | 1.5205 | 280.9071 | 137.2225
19.491 | 274.3942 | 22.567 | 235.2241 | 1.52 | 280.9565 | 137.1971
19.4935 | 274.3029 | 22.5013 | 235.2594 | 1.5194 | 280.9766 | 137.1515
19.4959 | 274.2527 | 22.7914 | 234.9526 | 1.5189 | 280.6614 | 137.1264
19.4983 | 274.2434 | 22.6882 | 235.0527 | 1.5187 | 280.7599 | 137.1217
19.5007 | 274.173 | 21.9432 | 235.7742 | 1.5181 | 281.4697 | 137.0865
19.5031 | 274.1634 | 22.4554 | 235.2588 | 1.5179 | 280.9527 | 137.0817
19.5058 | 274.5377 | 22.7323 | 235.1067 | 1.5196 | 280.863 | 137.2689
19.5086 | 274.6483 | 22.681 | 235.1948 | 1.5199 | 280.9696 | 137.3242
19.5113 | 274.6376 | 22.2256 | 235.6467 | 1.5197 | 281.4196 | 137.3188
19.5139 | 274.5662 | 22.4301 | 235.4184 | 1.5191 | 281.1794 | 137.2831
19.5164 | 274.5155 | 22.3684 | 235.4632 | 1.5187 | 281.2157 | 137.2577
19.5191 | 274.4439 | 22.3238 | 235.4839 | 1.5181 | 281.2245 | 137.2219
19.5216 | 274.3529 | 22.2756 | 235.5018 | 1.5174 | 281.2272 | 137.1764
19.5242 | 274.2616 | 22.1797 | 235.5672 | 1.5168 | 281.2775 | 137.1308
19.5266 | 274.1911 | 22.3207 | 235.4027 | 1.5162 | 281.1013 | 137.0956
19.529 | 274.1609 | 22.2832 | 235.4302 | 1.5159 | 281.1237 | 137.0805
19.5315 | 274.1308 | 21.9324 | 235.7709 | 1.5155 | 281.4594 | 137.0654
19.5338 | 274.1215 | 22.023 | 235.6772 | 1.5153 | 281.3641 | 137.0607
19.5364 | 274.3746 | 22.2518 | 235.5328 | 1.5164 | 281.2619 | 137.1873
19.5391 | 274.5057 | 21.9572 | 235.8711 | 1.5168 | 281.6221 | 137.2529
19.542 | 274.5755 | 22.0491 | 235.8025 | 1.517 | 281.565 | 137.2877
19.5446 | 274.5447 | 21.9923 | 235.849 | 1.5166 | 281.6065 | 137.2724
19.5471 | 274.4534 | 22.1698 | 235.6411 | 1.516 | 281.3833 | 137.2267
19.5498 | 274.3821 | 22.4035 | 236.3836 | 1.5154 | 282.114 | 137.1911
19.5522 | 274.2914 | 21.4055 | 236.3514 | 1.5147 | 282.0666 | 137.1457
19.5547 | 274.2204 | 22.0207 | 235.7125 | 1.5142 | 281.4159 | 137.1102
19.5571 | 274.1703 | 21.7302 | 235.9863 | 1.5137 | 281.6813 | 137.0851
19.5595 | 274.1404 | 22.0837 | 235.6228 | 1.5134 | 281.3129 | 137.0702
19.562 | 274.0697 | 22.1229 | 235.5601 | 1.5128 | 281.2384 | 137.0349
19.5645 | 274.0598 | 22.432 | 235.2477 | 1.5126 | 280.9243 | 137.0299
19.5672 | 274.3328 | 22.095 | 235.6757 | 1.5138 | 281.3978 | 137.1664
19.5699 | 274.4636 | 21.6923 | 236.122 | 1.5142 | 281.8659 | 137.2318
19.5727 | 274.4525 | 22.0568 | 235.7538 | 1.514 | 281.4959 | 137.2263
19.5755 | 274.4412 | 22.0945 | 235.7123 | 1.5137 | 281.4525 | 137.2206
19.5781 | 274.3901 | 22.245 | 236.5448 | 1.5132 | 282.2765 | 137.1951
19.5808 | 274.2986 | 22.2158 | 235.5435 | 1.5126 | 281.2599 | 137.1493
19.5834 | 274.2071 | 21.8927 | 235.8361 | 1.5119 | 281.5372 | 137.1035
19.586 | 274.1358 | 22.3941 | 235.3109 | 1.5113 | 281.0002 | 137.0679
19.5885 | 274.0448 | 21.6636 | 236.0111 | 1.5107 | 281.6852 | 137.0224
19.591 | 273.9941 | 21.9328 | 235.725 | 1.5102 | 281.3907 | 136.9971
19.5935 | 273.9437 | 22.1338 | 235.5072 | 1.5098 | 281.1645 | 136.9719
19.596 | 273.873 | 22.303 | 235.3144 | 1.5092 | 280.9599 | 136.9365
19.5987 | 274.2064 | 22.2828 | 235.4457 | 1.5107 | 281.1468 | 137.1032
19.6016 | 274.3771 | 22.1062 | 235.6792 | 1.5113 | 281.4087 | 137.1885
19.6043 | 274.3866 | 22.023 | 235.7656 | 1.5112 | 281.4967 | 137.1933
19.6071 | 274.335 | 22.1702 | 235.6012 | 1.5107 | 281.3237 | 137.1675
19.6098 | 274.3039 | 22.5314 | 235.2296 | 1.5103 | 280.947 | 137.152
19.6124 | 274.2124 | 21.8564 | 235.8741 | 1.5097 | 281.5762 | 137.1062
19.615 | 274.1415 | 22.1341 | 235.5728 | 1.5091 | 281.263 | 137.0707
19.6174 | 274.1316 | 22.0676 | 235.636 | 1.5089 | 281.3246 | 137.0658
19.62 | 274.0606 | 21.8496 | 235.8303 | 1.5083 | 281.5071 | 137.0303
19.6224 | 274.0102 | 21.8591 | 235.804 | 1.5079 | 281.4724 | 137.0051
19.6249 | 274.0206 | 21.945 | 235.7216 | 1.5077 | 281.3917 | 137.0103
19.6275 | 274.0104 | 21.4695 | 236.1937 | 1.5075 | 281.8621 | 137.0052
19.63 | 274.2229 | 21.9973 | 235.7367 | 1.5084 | 281.4406 | 137.1115
19.6329 | 274.4543 | 21.8941 | 235.9171 | 1.5093 | 281.6595 | 137.2272
19.6356 | 274.4638 | 21.828 | 235.9863 | 1.5092 | 281.7303 | 137.2319
19.6384 | 274.4122 | 21.8235 | 235.9736 | 1.5087 | 281.709 | 137.2061
19.6411 | 274.3609 | 22.1463 | 235.6337 | 1.5082 | 281.3606 | 137.1805
19.6436 | 274.2697 | 22.2469 | 235.5027 | 1.5076 | 281.2144 | 137.1349
19.6462 | 274.1785 | 21.9509 | 235.7683 | 1.5069 | 281.4648 | 137.0893
19.6488 | 274.1275 | 22.2814 | 235.4208 | 1.5065 | 281.1088 | 137.0638
19.6511 | 274.0372 | 22.1175 | 235.5546 | 1.5058 | 281.2275 | 137.0186
19.6536 | 273.9868 | 22.4675 | 235.1878 | 1.5054 | 280.8523 | 136.9934
19.6561 | 273.9364 | 22.2545 | 235.384 | 1.5049 | 281.0401 | 136.9682
19.6584 | 273.9069 | 22.0387 | 235.59 | 1.5046 | 281.2411 | 136.9534
19.661 | 274.0786 | 21.9527 | 235.7332 | 1.5053 | 281.413 | 137.0393
19.6637 | 274.2905 | 21.7374 | 236.0192 | 1.5061 | 281.7342 | 137.1452
19.6664 | 274.2999 | 22.0527 | 235.707 | 1.506 | 281.4237 | 137.15
19.669 | 274.249 | 22.5116 | 235.2311 | 1.5055 | 280.9393 | 137.1245
19.6716 | 274.2385 | 22.5152 | 236.224 | 1.5053 | 281.9304 | 137.1192
19.6743 | 274.1065 | 21.864 | 235.8312 | 1.5044 | 281.5157 | 137.0533
19.6769 | 274.0151 | 22.3625 | 235.3023 | 1.5037 | 280.9714 | 137.0075
19.6793 | 273.9849 | 22.1968 | 235.4579 | 1.5034 | 281.1221 | 136.9925
19.6819 | 273.9343 | 21.9865 | 235.6513 | 1.5029 | 281.307 | 136.9671
19.6844 | 273.9244 | 21.7991 | 235.8354 | 1.5027 | 281.4895 | 136.9622
19.6868 | 273.874 | 21.9423 | 235.6754 | 1.5023 | 281.3211 | 136.937
19.6892 | 273.8644 | 21.8384 | 236.7761 | 1.502 | 282.4202 | 136.9322
19.6918 | 274.0363 | 21.7738 | 235.898 | 1.5027 | 281.5708 | 137.0182
19.6945 | 274.2478 | 21.8855 | 235.8568 | 1.5036 | 281.5648 | 137.1239
19.6972 | 274.3183 | 22.4234 | 235.3424 | 1.5037 | 281.0621 | 137.1591
19.6999 | 274.267 | 22.0708 | 235.6779 | 1.5033 | 281.3891 | 137.1335
19.7023 | 274.1762 | 21.6869 | 236.0316 | 1.5026 | 281.7276 | 137.0881
19.7048 | 274.146 | 21.9346 | 235.7738 | 1.5023 | 281.4648 | 137.073
19.7073 | 274.0552 | 21.5771 | 236.101 | 1.5016 | 281.7769 | 137.0276
19.7096 | 274.0054 | 21.4928 | 236.1687 | 1.5012 | 281.8363 | 137.0027
19.712 | 273.9553 | 21.7306 | 235.9142 | 1.5007 | 281.5734 | 136.9777
19.7145 | 273.9252 | 21.5852 | 236.0496 | 1.5004 | 281.7038 | 136.9626
19.7167 | 273.8757 | 21.886 | 235.7323 | 1.5 | 281.3782 | 136.9378
19.7191 | 273.8661 | 21.4222 | 236.1929 | 1.4998 | 281.8372 | 136.933
19.7216 | 273.9573 | 21.573 | 236.0725 | 1.5 | 281.732 | 136.9786
19.7243 | 274.1892 | 21.4078 | 236.315 | 1.501 | 282.0132 | 137.0946
19.7269 | 274.2192 | 21.6032 | 236.1296 | 1.501 | 281.8328 | 137.1096
19.7295 | 274.2087 | 21.6959 | 236.0334 | 1.5007 | 281.7349 | 137.1044
19.7321 | 274.1378 | 22.0248 | 235.6809 | 1.5001 | 281.3705 | 137.0689
19.7346 | 274.047 | 21.8748 | 235.8006 | 1.4995 | 281.4751 | 137.0235
19.737 | 273.9764 | 21.7653 | 235.8866 | 1.499 | 281.5493 | 136.9882
19.7394 | 273.9061 | 21.7653 | 235.8631 | 1.4984 | 281.5142 | 136.9531
19.7418 | 273.8159 | 21.7626 | 235.8358 | 1.4978 | 281.4717 | 136.9079
19.7442 | 273.7858 | 21.8171 | 235.7712 | 1.4974 | 281.4022 | 136.8929
19.7466 | 273.7762 | 21.8208 | 235.7643 | 1.4972 | 281.3937 | 136.8881
19.749 | 273.7261 | 22.2311 | 235.3373 | 1.4968 | 280.9583 | 136.863
19.7514 | 273.7974 | 22.1752 | 235.417 | 1.497 | 281.0499 | 136.8987
19.7541 | 274.0697 | 22.0298 | 235.6532 | 1.4981 | 281.3314 | 137.0348
19.7568 | 274.0996 | 22.3671 | 235.3258 | 1.4981 | 281.0091 | 137.0498
19.7593 | 274.1096 | 22.0338 | 235.6625 | 1.4979 | 281.3474 | 137.0548
19.7619 | 274.0991 | 22.2027 | 235.4901 | 1.4977 | 281.1733 | 137.0496
19.7645 | 274.028 | 22.172 | 235.4971 | 1.4971 | 281.1684 | 137.014
19.767 | 273.9372 | 22.0527 | 235.5861 | 1.4965 | 281.2423 | 136.9686
19.7694 | 273.8871 | 22.3724 | 235.2497 | 1.496 | 280.8976 | 136.9436
19.7718 | 273.7966 | 22.1531 | 235.4388 | 1.4954 | 281.0716 | 136.8983
19.7742 | 273.7466 | 22.149 | 235.4263 | 1.495 | 281.0507 | 136.8733
19.7766 | 273.7774 | 22.2909 | 235.2946 | 1.4949 | 280.9242 | 136.8887
19.7789 | 273.7077 | 22.3026 | 235.2597 | 1.4944 | 280.8777 | 136.8539
19.7812 | 273.6984 | 21.904 | 235.6552 | 1.4942 | 281.2716 | 136.8492
19.7838 | 274.0922 | 22.5309 | 235.1596 | 1.496 | 280.8416 | 137.0461
19.7864 | 274.1625 | 22.758 | 234.9559 | 1.4961 | 280.6497 | 137.0813
19.7889 | 274.1122 | 22.34 | 235.3571 | 1.4957 | 281.0425 | 137.0561
19.7914 | 274.1022 | 21.6501 | 236.0437 | 1.4955 | 281.7274 | 137.0511
19.7938 | 274.032 | 22.2 | 235.4704 | 1.4949 | 281.1424 | 137.016
19.7961 | 273.9418 | 22.1792 | 235.4611 | 1.4943 | 281.1181 | 136.9709
19.7984 | 273.8718 | 22.2059 | 235.4111 | 1.4938 | 281.0564 | 136.9359
19.8008 | 273.8218 | 22.2279 | 235.3724 | 1.4933 | 281.0094 | 136.9109
19.8032 | 273.7518 | 22.0932 | 235.4838 | 1.4928 | 281.1091 | 136.8759
19.8054 | 273.7229 | 22.2328 | 235.3346 | 1.4925 | 280.955 | 136.8614
19.8076 | 273.6734 | 22.3617 | 235.1892 | 1.4921 | 280.8014 | 136.8367
19.8099 | 273.624 | 21.9071 | 235.6273 | 1.4917 | 281.2313 | 136.812
19.8123 | 273.9374 | 22.1221 | 235.5168 | 1.4931 | 281.173 | 136.9687
19.815 | 274.0481 | 21.9725 | 235.7033 | 1.4934 | 281.378 | 137.0241
19.8174 | 274.0183 | 22.2936 | 235.3722 | 1.4931 | 281.0419 | 137.0091
19.8198 | 273.9679 | 21.7284 | 235.9206 | 1.4926 | 281.582 | 136.984
19.8222 | 273.898 | 22.0094 | 235.6163 | 1.4921 | 281.266 | 136.949
19.8245 | 273.828 | 22.1761 | 235.4263 | 1.4916 | 281.0643 | 136.914
19.8268 | 273.7379 | 21.5834 | 235.989 | 1.491 | 281.612 | 136.869
19.8292 | 273.668 | 21.8185 | 235.7306 | 1.4904 | 281.3419 | 136.834
19.8313 | 273.6188 | 22.0509 | 235.4818 | 1.49 | 281.0849 | 136.8094
19.8336 | 273.5896 | 21.9545 | 235.5684 | 1.4897 | 281.1667 | 136.7948
19.8359 | 273.5399 | 22.3022 | 235.2042 | 1.4893 | 280.7941 | 136.7699
19.8382 | 273.5305 | 22.2374 | 235.2658 | 1.4891 | 280.8543 | 136.7653
19.8409 | 273.9237 | 22.3184 | 235.3159 | 1.4908 | 280.9699 | 136.9619
19.8436 | 273.994 | 22.5165 | 235.1412 | 1.491 | 280.8069 | 136.997
19.8461 | 274.004 | 21.7473 | 235.9138 | 1.4909 | 281.5811 | 137.002
19.8486 | 273.9335 | 21.9468 | 235.6908 | 1.4903 | 281.3463 | 136.9667
19.8511 | 273.863 | 22.3121 | 235.302 | 1.4898 | 280.9458 | 136.9315
19.8535 | 273.7725 | 22.3855 | 235.1984 | 1.4891 | 280.8272 | 136.8863
19.8559 | 273.6821 | 21.8469 | 235.7069 | 1.4885 | 281.3206 | 136.8411
19.8583 | 273.6321 | 22.1752 | 235.3619 | 1.4881 | 280.9673 | 136.8161
19.8605 | 273.5625 | 22.3265 | 235.1874 | 1.4875 | 280.7812 | 136.7813
19.8629 | 273.5327 | 22.2432 | 235.2608 | 1.4872 | 280.8495 | 136.7663
19.8652 | 273.5032 | 22.2694 | 235.2247 | 1.4869 | 280.8086 | 136.7516
19.8676 | 273.4935 | 22.5346 | 234.9563 | 1.4867 | 280.5386 | 136.7468
19.8701 | 273.7663 | 22.4683 | 235.1135 | 1.4879 | 280.7413 | 136.8832
19.8727 | 273.9375 | 22.5188 | 235.1201 | 1.4885 | 280.7764 | 136.9688
19.8753 | 273.9273 | 22.3202 | 235.3153 | 1.4883 | 280.9699 | 136.9637
19.8778 | 273.8969 | 22.6003 | 235.0251 | 1.4879 | 280.6745 | 136.9484
19.8803 | 273.8466 | 22.149 | 235.4596 | 1.4875 | 281.1007 | 136.9233
19.8827 | 273.7966 | 22.2724 | 235.3195 | 1.4871 | 280.9523 | 136.8983
19.885 | 273.7469 | 22.2941 | 235.2813 | 1.4866 | 280.9057 | 136.8734
19.8874 | 273.6969 | 22.3887 | 235.17 | 1.4862 | 280.7861 | 136.8484
19.8897 | 273.6071 | 22.2126 | 235.3162 | 1.4856 | 280.9173 | 136.8035
19.892 | 273.5574 | 21.6595 | 235.8527 | 1.4852 | 281.4456 | 136.7787
19.8943 | 273.5281 | 21.6518 | 235.8506 | 1.4849 | 281.4387 | 136.7641
19.8965 | 273.5191 | 21.7753 | 235.7241 | 1.4846 | 281.3106 | 136.7595
19.8988 | 273.7321 | 21.8536 | 235.7168 | 1.4855 | 281.3388 | 136.866
19.9014 | 273.9032 | 21.9648 | 235.6627 | 1.4862 | 281.3132 | 136.9516
19.9038 | 273.9138 | 22.2337 | 235.3973 | 1.4861 | 281.0496 | 136.9569
19.9063 | 273.8837 | 22.2518 | 235.3692 | 1.4857 | 281.0164 | 136.9418
19.9086 | 273.7936 | 22.0383 | 235.5526 | 1.4851 | 281.1849 | 136.8968
19.911 | 273.7032 | 22.1932 | 235.3676 | 1.4845 | 280.9848 | 136.8516
19.9133 | 273.5731 | 22.3873 | 235.1301 | 1.4837 | 280.7256 | 136.7865
19.9156 | 273.5436 | 21.9711 | 235.5365 | 1.4833 | 281.1271 | 136.7718
19.9178 | 273.4538 | 21.6541 | 235.8236 | 1.4827 | 281.3992 | 136.7269
19.92 | 273.4047 | 22.2796 | 235.1817 | 1.4823 | 280.7492 | 136.7024
19.9223 | 273.3553 | 22.4301 | 235.0147 | 1.4819 | 280.574 | 136.6777
19.9245 | 273.3466 | 21.9122 | 235.5297 | 1.4817 | 281.0875 | 136.6733
19.9269 | 273.5185 | 22.34 | 235.1592 | 1.4824 | 280.7457 | 136.7593
19.9295 | 273.73 | 22.0302 | 235.5395 | 1.4832 | 281.1612 | 136.865
19.932 | 273.7601 | 22.2045 | 235.3753 | 1.4832 | 281.0019 | 136.88
19.9346 | 273.7297 | 22.2256 | 235.344 | 1.4829 | 280.9657 | 136.8649
19.937 | 273.6797 | 22.6045 | 234.9485 | 1.4824 | 280.5618 | 136.8399
19.9394 | 273.6096 | 21.8095 | 235.7201 | 1.4819 | 281.3217 | 136.8048
19.9418 | 273.5192 | 21.8334 | 235.6661 | 1.4813 | 281.2526 | 136.7596
19.944 | 273.4698 | 22.1454 | 235.3376 | 1.4809 | 280.9159 | 136.7349
19.9464 | 273.4202 | 22.1743 | 235.2922 | 1.4804 | 280.8622 | 136.7101
19.9488 | 273.35 | 22.5498 | 234.8933 | 1.4799 | 280.4516 | 136.675
19.951 | 273.341 | 22.1657 | 235.2744 | 1.4797 | 280.8312 | 136.6705
19.9533 | 273.2916 | 21.9604 | 235.4632 | 1.4793 | 281.0118 | 136.6458
19.9556 | 273.4638 | 21.9554 | 235.5256 | 1.48 | 281.1029 | 136.7319
19.9582 | 273.7558 | 21.9897 | 236.5886 | 1.4812 | 282.2146 | 136.8779
19.9608 | 273.7856 | 21.9581 | 235.6302 | 1.4812 | 281.2611 | 136.8928
19.9633 | 273.7757 | 22.0405 | 235.5445 | 1.481 | 281.1738 | 136.8879
19.9658 | 273.7456 | 21.8528 | 235.7221 | 1.4806 | 281.3464 | 136.8728
19.9683 | 273.655 | 22.1053 | 235.4394 | 1.48 | 281.0486 | 136.8275
19.9707 | 273.5445 | 21.8135 | 235.6944 | 1.4793 | 281.2852 | 136.7723
19.973 | 273.515 | 22.2518 | 235.2463 | 1.4789 | 280.8321 | 136.7575
19.9753 | 273.4049 | 22.095 | 235.3664 | 1.4782 | 280.9338 | 136.7024
19.9777 | 273.3751 | 21.5608 | 235.8906 | 1.4779 | 281.4531 | 136.6875
19.98 | 273.3657 | 21.9418 | 235.5065 | 1.4777 | 281.0675 | 136.6829
19.9824 | 273.2959 | 22.0284 | 235.3966 | 1.4771 | 280.946 | 136.648
19.9849 | 273.286 | 22.1149 | 235.3068 | 1.4769 | 280.8545 | 136.643
19.9875 | 273.6384 | 22.3639 | 235.1753 | 1.4785 | 280.7817 | 136.8192
19.9902 | 273.6881 | 21.9964 | 235.5594 | 1.4785 | 281.174 | 136.844
19.9927 | 273.6778 | 21.7193 | 235.833 | 1.4783 | 281.446 | 136.8389
19.9953 | 273.6273 | 22.2477 | 235.2878 | 1.4778 | 280.8923 | 136.8136
19.9977 | 273.5169 | 22.2469 | 235.2518 | 1.4771 | 280.8379 | 136.7584
20.0001 | 273.4465 | 21.4914 | 235.9838 | 1.4766 | 281.5582 | 136.7232
20.0025 | 273.3562 | 21.7919 | 235.6532 | 1.476 | 281.2126 | 136.6781