## General
ID | Test Identification
Test Identification | Location | NWZ-BH-5076
Test Identification | Sample | 19-3
Test Identification | Depth | 16.8 | [m]
Specimen Visual Description
Specimen Visual Description | Dark greyish brown CLAY
Initial Specimen Conditions
Initial Specimen Conditions | Test start date | 07/10/2024
Initial Specimen Conditions | Mould outer / inner diameter | 99.97 / 69.89 | [mm]
Initial Specimen Conditions | Weight of soil | 38.88 | [g]
Initial Specimen Conditions | Water content | 27.2809 | [%]
Initial Specimen Conditions | Bulk density | 1.8874 | [Mg/m3]
Initial Specimen Conditions | Dry density | 1.4828 | [Mg/m3]
Initial Specimen Conditions | Material retained on 425 mm sieve | 0 | [%]
Test Conditions
Test Conditions | Interface type | Soil - Steel
Test Conditions | Initial interface roughness | 8.193 | [µm]
Test Conditions | Final interface roughness | 8 | [µm]
Consolidation - Before Fast Shear
Consolidation - Before Fast Shear | Consolidation pressure | 144.3335 | [kPa]
Consolidation - Before Fast Shear | Vertical displacement | 0.477 | [mm]
Consolidation - Before Fast Shear | Vertical strain | 9.64 | [%]
Fast Shear - Stage 1
Fast Shear - Stage 1 | Normal Stress | 144.3335 | [kPa]
Fast Shear - Stage 1 | Vertical displacement | 0.723 | [mm]
Fast Shear - Stage 1 | Vertical strain | 14.46 | [%]
Fast Shear - Stage 1 | Horizontal displacement | 199.8151 | [mm]
Fast Shear - Stage 1 | Rate of horizontal displacement | 500 | [mm/min]
At peak stress
Fast Shear - Stage 1 - At peak stress | Shear stress | 70.6133 | [kPa]
Fast Shear - Stage 1 - At peak stress | Horizontal displacement | 24.9769 | [mm]
Fast Shear - Stage 2
Fast Shear - Stage 2 | Normal Stress | 144.3335 | [kPa]
Fast Shear - Stage 2 | Vertical displacement | 0.884 | [mm]
Fast Shear - Stage 2 | Vertical strain | 17.68 | [%]
Fast Shear - Stage 2 | Horizontal displacement | 399.6303 | [mm]
Fast Shear - Stage 2 | Rate of horizontal displacement | 500 | [mm/min]
At peak stress
Fast Shear - Stage 2 - At peak stress | Shear stress | 63.7659 | [kPa]
Fast Shear - Stage 2 - At peak stress | Horizontal displacement | 258.0946 | [mm]
Fast Shear - Stage 3
Fast Shear - Stage 3 | Normal Stress | 144.3335 | [kPa]
Fast Shear - Stage 3 | Vertical displacement | 1.033 | [mm]
Fast Shear - Stage 3 | Vertical strain | 20.66 | [%]
Fast Shear - Stage 3 | Horizontal displacement | 599.4454 | [mm]
Fast Shear - Stage 3 | Rate of horizontal displacement | 500 | [mm/min]
At peak stress
Fast Shear - Stage 3 - At peak stress | Shear stress | 67.6175 | [kPa]
Fast Shear - Stage 3 - At peak stress | Horizontal displacement | 482.8866 | [mm]
Fast Shear - Stage 4
Fast Shear - Stage 4 | Normal Stress | 144.3335 | [kPa]
Fast Shear - Stage 4 | Vertical displacement | 1.164 | [mm]
Fast Shear - Stage 4 | Vertical strain | 23.28 | [%]
Fast Shear - Stage 4 | Horizontal displacement | 799.2605 | [mm]
Fast Shear - Stage 4 | Rate of horizontal displacement | 500 | [mm/min]
At peak stress
Fast Shear - Stage 4 - At peak stress | Shear stress | 68.0455 | [kPa]
Fast Shear - Stage 4 - At peak stress | Horizontal displacement | 774.2837 | [mm]
Fast Shear - Stage 5
Fast Shear - Stage 5 | Normal Stress | 144.3335 | [kPa]
Fast Shear - Stage 5 | Vertical displacement | 1.283 | [mm]
Fast Shear - Stage 5 | Vertical strain | 25.66 | [%]
Fast Shear - Stage 5 | Horizontal displacement | 999.0757 | [mm]
Fast Shear - Stage 5 | Rate of horizontal displacement | 500 | [mm/min]
At peak stress
Fast Shear - Stage 5 - At peak stress | Shear stress | 67.6175 | [kPa]
Fast Shear - Stage 5 - At peak stress | Horizontal displacement | 957.4475 | [mm]
Consolidation - Before Slow Shear
Consolidation - Before Slow Shear | Consolidation pressure | 288.5657 | [kPa]
Consolidation - Before Slow Shear | Vertical displacement | 1.428 | [mm]
Consolidation - Before Slow Shear | Vertical strain | 28.6 | [%]
Slow Shear
Slow Shear | Normal stress | 288.5657 | [kPa]
Slow Shear | Vertical displacement | 1.606 | [mm]
Slow Shear | Vertical strain | 32.2 | [%]
Slow Shear | Horizontal displacement | 20.0055 | [mm]
Slow Shear | Rate of horizontal displacement | 0.018 | [mm/min]
At peak stress
Slow Shear - At peak stress | Shear stress | 159.2008 | [kPa]
Slow Shear - At peak stress | Horizontal displacement | 19.9222 | [mm]
Slow Shear - At peak stress | Shear angle | 28.8854 | [°]
At residual stress
Slow Shear - At residual stress | Shear stress | 158.3449 | [kPa]
Slow Shear - At residual stress | Horizontal displacement | 20.0055 | [mm]
Slow Shear - At residual stress | Vertical displacement |  | [mm]
Slow Shear - At residual stress | Vertical strain |  | [%]
Slow Shear - At residual stress | Shear angle | 28.7549 | [°]

## Consolidation - 1
Consolidation - Before Fast Shear
Root time | Vertical Displacement
[min] | [mm]
0 | 0
0.28868 | 0.277
0.40825 | 0.294
0.5 | 0.301
0.57735 | 0.31
0.6455 | 0.315
0.70711 | 0.322
0.76376 | 0.326
0.8165 | 0.333
0.86603 | 0.333
0.91287 | 0.34
0.95743 | 0.338
1 | 0.347
1.0408 | 0.35
1.0801 | 0.354
1.118 | 0.357
1.1547 | 0.359
1.1902 | 0.366
1.2247 | 0.364
1.2583 | 0.37
1.291 | 0.368
1.3229 | 0.37
1.354 | 0.375
1.3844 | 0.373
1.4142 | 0.375
1.4434 | 0.378
1.472 | 0.382
1.5 | 0.38
1.5275 | 0.382
1.5546 | 0.389
1.5811 | 0.387
1.6073 | 0.389
1.633 | 0.392
1.6583 | 0.392
1.6833 | 0.391
1.7078 | 0.391
1.7321 | 0.396
1.7559 | 0.399
1.7795 | 0.398
1.8028 | 0.399
1.8257 | 0.399
1.8484 | 0.401
1.8708 | 0.399
1.893 | 0.403
1.9149 | 0.405
1.9365 | 0.403
1.9579 | 0.405
1.9791 | 0.408
2 | 0.405
2.0207 | 0.406
2.0412 | 0.41
2.0616 | 0.412
2.0817 | 0.415
2.1016 | 0.413
2.1213 | 0.413
2.1409 | 0.417
2.1602 | 0.412
2.1794 | 0.415
2.1985 | 0.415
2.2174 | 0.417
2.2361 | 0.413
2.2546 | 0.417
2.273 | 0.417
2.2913 | 0.419
2.3094 | 0.419
2.3274 | 0.42
2.3452 | 0.42
2.3629 | 0.424
2.3805 | 0.426
2.3979 | 0.426
2.4152 | 0.424
2.4324 | 0.424
2.4495 | 0.422
2.4664 | 0.422
2.4833 | 0.426
2.5 | 0.424
2.5166 | 0.429
2.5331 | 0.427
2.5495 | 0.426
2.5658 | 0.426
2.582 | 0.429
2.5981 | 0.433
2.6141 | 0.433
2.63 | 0.431
2.6458 | 0.431
2.6615 | 0.434
2.6771 | 0.433
2.6926 | 0.431
2.708 | 0.431
2.7234 | 0.433
2.7386 | 0.436
2.7538 | 0.434
2.7689 | 0.433
2.7839 | 0.434
2.7988 | 0.433
2.8137 | 0.436
2.8284 | 0.44
2.8431 | 0.436
2.8577 | 0.434
2.8723 | 0.436
2.8868 | 0.44
2.9011 | 0.44
2.9155 | 0.44
2.9297 | 0.438
2.9439 | 0.44
2.958 | 0.436
2.9721 | 0.436
2.9861 | 0.438
3 | 0.443
3.0139 | 0.441
3.0277 | 0.443
3.0414 | 0.441
3.0551 | 0.445
3.0687 | 0.443
3.0822 | 0.445
3.0957 | 0.447
3.1091 | 0.447
3.1225 | 0.443
3.1358 | 0.443
3.1491 | 0.445
3.1623 | 0.445
3.1754 | 0.445
3.1885 | 0.447
3.2016 | 0.447
3.2146 | 0.449
3.2275 | 0.445
3.2404 | 0.447
3.2532 | 0.447
3.266 | 0.445
3.2787 | 0.447
3.2914 | 0.447
3.304 | 0.447
3.3166 | 0.445
3.3292 | 0.449
3.3417 | 0.449
3.3541 | 0.449
3.3665 | 0.449
3.3789 | 0.447
3.3912 | 0.45
3.4034 | 0.445
3.4157 | 0.443
3.4278 | 0.45
3.44 | 0.454
3.4521 | 0.45
3.4641 | 0.452
3.4761 | 0.45
3.4881 | 0.45
3.5 | 0.45
3.5119 | 0.452
3.5237 | 0.454
3.5355 | 0.452
3.5473 | 0.45
3.559 | 0.452
3.5707 | 0.454
3.5824 | 0.45
3.594 | 0.45
3.6056 | 0.457
3.6171 | 0.454
3.6286 | 0.454
3.6401 | 0.452
3.6515 | 0.456
3.6629 | 0.454
3.6742 | 0.452
3.6856 | 0.457
3.6968 | 0.454
3.7081 | 0.457
3.7193 | 0.457
3.7305 | 0.459
3.7417 | 0.456
3.7528 | 0.454
3.7639 | 0.454
3.7749 | 0.456
3.7859 | 0.456
3.7969 | 0.457
3.8079 | 0.457
3.8188 | 0.456
3.8297 | 0.457
3.8406 | 0.461
3.8514 | 0.457
3.8622 | 0.459
3.873 | 0.457
3.8837 | 0.459
3.8944 | 0.457
3.9051 | 0.454
3.9158 | 0.457
3.9264 | 0.457
3.937 | 0.457
3.9476 | 0.459
3.9581 | 0.457
3.9686 | 0.456
3.9791 | 0.456
3.9896 | 0.461
4 | 0.457
4.0104 | 0.459
4.0208 | 0.457
4.0311 | 0.459
4.0415 | 0.456
4.0517 | 0.457
4.062 | 0.459
4.0723 | 0.461
4.0825 | 0.461
4.0927 | 0.461
4.1028 | 0.461
4.113 | 0.459
4.1231 | 0.461
4.1332 | 0.461
4.1433 | 0.457
4.1533 | 0.463
4.1633 | 0.461
4.1733 | 0.463
4.1833 | 0.457
4.1932 | 0.459
4.2032 | 0.459
4.2131 | 0.459
4.223 | 0.456
4.2328 | 0.463
4.2426 | 0.459
4.2525 | 0.461
4.2622 | 0.463
4.272 | 0.461
4.2817 | 0.457
4.2915 | 0.461
4.3012 | 0.461
4.3108 | 0.463
4.3205 | 0.461
4.3301 | 0.461
4.3397 | 0.463
4.3493 | 0.461
4.3589 | 0.463
4.3684 | 0.459
4.378 | 0.463
4.3875 | 0.466
4.397 | 0.464
4.4064 | 0.464
4.4159 | 0.461
4.4253 | 0.463
4.4347 | 0.464
4.4441 | 0.457
4.4535 | 0.461
4.4628 | 0.461
4.4721 | 0.466
4.4814 | 0.464
4.4907 | 0.464
4.5 | 0.461
4.5092 | 0.47
4.5185 | 0.463
4.5277 | 0.463
4.5369 | 0.464
4.5461 | 0.463
4.5552 | 0.464
4.5644 | 0.464
4.5735 | 0.463
4.5826 | 0.468
4.5917 | 0.463
4.6007 | 0.466
4.6098 | 0.466
4.6188 | 0.463
4.6278 | 0.466
4.6368 | 0.466
4.6458 | 0.468
4.6547 | 0.466
4.6637 | 0.47
4.6726 | 0.468
4.6815 | 0.468
4.6904 | 0.463
4.6993 | 0.461
4.7081 | 0.468
4.717 | 0.466
4.7258 | 0.468
4.7346 | 0.47
4.7434 | 0.466
4.7522 | 0.466
4.761 | 0.47
4.7697 | 0.466
4.7784 | 0.466
4.7871 | 0.468
4.7958 | 0.464
4.8045 | 0.468
4.8132 | 0.468
4.8218 | 0.466
4.8305 | 0.463
4.8391 | 0.466
4.8477 | 0.466
4.8563 | 0.463
4.8648 | 0.464
4.8734 | 0.463
4.8819 | 0.47
4.8905 | 0.464
4.899 | 0.466
4.9075 | 0.471
4.916 | 0.461
4.9244 | 0.464
4.9329 | 0.464
4.9413 | 0.468
4.9497 | 0.464
4.9582 | 0.47
4.9666 | 0.466
4.9749 | 0.468
4.9833 | 0.468
4.9917 | 0.466
5 | 0.464
5.0083 | 0.47
5.0166 | 0.468
5.0249 | 0.468
5.0332 | 0.468
5.0415 | 0.473
5.0498 | 0.47
5.058 | 0.468
5.0662 | 0.468
5.0744 | 0.466
5.0827 | 0.468
5.0908 | 0.471
5.099 | 0.473
5.1072 | 0.468
5.1153 | 0.464
5.1235 | 0.47
5.1316 | 0.468
5.1397 | 0.47
5.1478 | 0.468
5.1559 | 0.471
5.164 | 0.468
5.172 | 0.466
5.1801 | 0.47
5.1881 | 0.468
5.1962 | 0.466
5.2042 | 0.468
5.2122 | 0.464
5.2202 | 0.466
5.2281 | 0.464
5.2361 | 0.468
5.244 | 0.466
5.252 | 0.47
5.2599 | 0.47
5.2678 | 0.473
5.2757 | 0.47
5.2836 | 0.468
5.2915 | 0.468
5.2994 | 0.47
5.3072 | 0.468
5.3151 | 0.473
5.3229 | 0.468
5.3307 | 0.47
5.3385 | 0.466
5.3463 | 0.47
5.3541 | 0.468
5.3619 | 0.463
5.3697 | 0.47
5.3774 | 0.471
5.3852 | 0.471
5.3929 | 0.47
5.4006 | 0.471
5.4083 | 0.47
5.416 | 0.47
5.4237 | 0.466
5.4314 | 0.468
5.4391 | 0.47
5.4467 | 0.47
5.4544 | 0.473
5.462 | 0.47
5.4696 | 0.47
5.4772 | 0.471
5.4848 | 0.47
5.4924 | 0.47
5.5 | 0.47
5.5076 | 0.471
5.5151 | 0.47
5.5227 | 0.47
5.5302 | 0.471
5.5377 | 0.464
5.5453 | 0.468
5.5528 | 0.466
5.5603 | 0.473
5.5678 | 0.471
5.5752 | 0.471
5.5827 | 0.47
5.5902 | 0.47
5.5976 | 0.473
5.6051 | 0.468
5.6125 | 0.468
5.6199 | 0.47
5.6273 | 0.471
5.6347 | 0.473
5.6421 | 0.47
5.6495 | 0.47
5.6569 | 0.471
5.6642 | 0.468
5.6716 | 0.471
5.6789 | 0.47
5.6862 | 0.47
5.6936 | 0.471
5.7009 | 0.471
5.7082 | 0.471
5.7155 | 0.473
5.7228 | 0.47
5.73 | 0.477
5.7373 | 0.475
5.7446 | 0.47
5.7518 | 0.473
5.7591 | 0.471
5.7663 | 0.471
5.7735 | 0.471
5.7807 | 0.468
5.7879 | 0.471
5.7951 | 0.468
5.8023 | 0.473
5.8095 | 0.471
5.8166 | 0.47
5.8238 | 0.475
5.831 | 0.471
5.8381 | 0.47
5.8452 | 0.466
5.8523 | 0.471
5.8595 | 0.473
5.8666 | 0.471
5.8737 | 0.47
5.8808 | 0.471
5.8878 | 0.471
5.8949 | 0.477
5.902 | 0.468
5.909 | 0.471
5.9161 | 0.47
5.9231 | 0.473
5.9301 | 0.47
5.9372 | 0.475
5.9442 | 0.471
5.9512 | 0.471
5.9582 | 0.473
5.9652 | 0.473
5.9722 | 0.471
5.9791 | 0.473
5.9861 | 0.473
5.9931 | 0.473
6 | 0.473
6.0069 | 0.473
6.0139 | 0.473
6.0208 | 0.47
6.0277 | 0.47
6.0346 | 0.471
6.0415 | 0.475
6.0484 | 0.47
6.0553 | 0.475
6.0622 | 0.473
6.069 | 0.475
6.0759 | 0.473
6.0828 | 0.47
6.0896 | 0.466
6.0964 | 0.475
6.1033 | 0.471
6.1101 | 0.471
6.1169 | 0.473
6.1237 | 0.471
6.1305 | 0.471
6.1373 | 0.473
6.1441 | 0.475
6.1509 | 0.475
6.1577 | 0.471
6.1644 | 0.473
6.1712 | 0.471
6.1779 | 0.473
6.1847 | 0.473
6.1914 | 0.471
6.1981 | 0.475
6.2048 | 0.473
6.2115 | 0.471
6.2183 | 0.475
6.2249 | 0.471
6.2316 | 0.477
6.2383 | 0.473
6.245 | 0.473
6.2517 | 0.475
6.2583 | 0.477
6.265 | 0.471
6.2716 | 0.475
6.2783 | 0.47
6.2849 | 0.471
6.2915 | 0.473
6.2981 | 0.473
6.3048 | 0.47
6.3114 | 0.471
6.318 | 0.471
6.3246 | 0.478
6.3311 | 0.471
6.3377 | 0.475
6.3443 | 0.47
6.3509 | 0.475
6.3574 | 0.471
6.364 | 0.473
6.3705 | 0.473
6.377 | 0.47
6.3836 | 0.471
6.3901 | 0.473
6.3966 | 0.475
6.4031 | 0.473
6.4096 | 0.473
6.4161 | 0.473
6.4226 | 0.473
6.4291 | 0.473
6.4356 | 0.471
6.442 | 0.471
6.4485 | 0.473
6.455 | 0.471
6.4614 | 0.475
6.4679 | 0.473
6.4743 | 0.473
6.4807 | 0.471
6.4872 | 0.475
6.4936 | 0.475
6.5 | 0.473
6.5064 | 0.473
6.5128 | 0.473
6.5192 | 0.473
6.5256 | 0.475
6.532 | 0.477
6.5383 | 0.473
6.5447 | 0.473
6.5511 | 0.471
6.5574 | 0.475
6.5638 | 0.478
6.5701 | 0.473
6.5765 | 0.47
6.5828 | 0.475
6.5891 | 0.475
6.5955 | 0.473
6.6018 | 0.473
6.6081 | 0.475
6.6144 | 0.473
6.6207 | 0.471
6.627 | 0.475
6.6332 | 0.471
6.6395 | 0.475
6.6458 | 0.473
6.6521 | 0.473
6.6583 | 0.473
6.6646 | 0.473
6.6708 | 0.475
6.6771 | 0.471
6.6833 | 0.47
6.6895 | 0.477
6.6958 | 0.478
6.702 | 0.475
6.7082 | 0.475
6.7144 | 0.47
6.7206 | 0.475
6.7268 | 0.477
6.733 | 0.471
6.7392 | 0.473
6.7454 | 0.473
6.7515 | 0.47
6.7577 | 0.473
6.7639 | 0.471
6.77 | 0.473
6.7762 | 0.471
6.7823 | 0.477
6.7885 | 0.471
6.7946 | 0.47
6.8007 | 0.475
6.8069 | 0.471
6.813 | 0.477
6.8191 | 0.475
6.8252 | 0.473
6.8313 | 0.473
6.8374 | 0.475
6.8435 | 0.473
6.8496 | 0.475
6.8557 | 0.475
6.8617 | 0.475
6.8678 | 0.473
6.8739 | 0.473
6.8799 | 0.473
6.886 | 0.473
6.892 | 0.471
6.8981 | 0.475
6.9041 | 0.477
6.9101 | 0.473
6.9162 | 0.475
6.9222 | 0.471
6.9282 | 0.478
6.9342 | 0.475
6.9402 | 0.475
6.9462 | 0.471
6.9522 | 0.475
6.9582 | 0.475
6.9642 | 0.477
6.9702 | 0.473
6.9761 | 0.47
6.9821 | 0.475
6.9881 | 0.477
6.994 | 0.477
7 | 0.473
7.0059 | 0.473
7.0119 | 0.477
7.0178 | 0.477
7.0238 | 0.477
7.0297 | 0.475
7.0356 | 0.477
7.0415 | 0.475
7.0475 | 0.475
7.0534 | 0.475
7.0593 | 0.477
7.0652 | 0.471
7.0711 | 0.475
7.077 | 0.471
7.0828 | 0.477
7.0887 | 0.477
7.0946 | 0.473
7.1005 | 0.477
7.1063 | 0.471
7.1122 | 0.477
7.1181 | 0.475
7.1239 | 0.477
7.1297 | 0.477
7.1356 | 0.475
7.1414 | 0.478
7.1473 | 0.475
7.1531 | 0.477
7.1589 | 0.475
7.1647 | 0.473
7.1705 | 0.475
7.1764 | 0.473
7.1822 | 0.471
7.188 | 0.477
7.1937 | 0.471
7.1995 | 0.475
7.2053 | 0.475
7.2111 | 0.471
7.2169 | 0.478
7.2226 | 0.478
7.2284 | 0.473
7.2342 | 0.473
7.2399 | 0.478
7.2457 | 0.471
7.2514 | 0.473
7.2572 | 0.477
7.2629 | 0.475
7.2687 | 0.471
7.2744 | 0.473
7.2801 | 0.475
7.2858 | 0.477
7.2915 | 0.475
7.2973 | 0.477
7.303 | 0.475
7.3087 | 0.475
7.3144 | 0.475
7.3201 | 0.477
7.3258 | 0.471
7.3314 | 0.475
7.3371 | 0.475
7.3428 | 0.473
7.3485 | 0.477
7.3541 | 0.475
7.3598 | 0.471
7.3655 | 0.473
7.3711 | 0.475
7.3768 | 0.478
7.3824 | 0.477
7.3881 | 0.477
7.3937 | 0.477
7.3993 | 0.477
7.405 | 0.475
7.4106 | 0.48
7.4162 | 0.475
7.4218 | 0.478
7.4274 | 0.475
7.433 | 0.477
7.4386 | 0.475
7.4442 | 0.475
7.4498 | 0.473
7.4554 | 0.475
7.461 | 0.478
7.4666 | 0.473
7.4722 | 0.478
7.4777 | 0.477
7.4833 | 0.48
7.4889 | 0.475
7.4944 | 0.475
7.5 | 0.478
7.5056 | 0.475
7.5111 | 0.475
7.5166 | 0.477
7.5222 | 0.478
7.5277 | 0.475
7.5333 | 0.478
7.5388 | 0.478
7.5443 | 0.475
7.5498 | 0.478
7.5554 | 0.477
7.5609 | 0.475
7.5664 | 0.475
7.5719 | 0.477
7.5774 | 0.478
7.5829 | 0.475
7.5884 | 0.475
7.5939 | 0.478
7.5993 | 0.477
7.6048 | 0.478
7.6103 | 0.477
7.6158 | 0.473
7.6212 | 0.473
7.6267 | 0.475
7.6322 | 0.477
7.6376 | 0.475
7.6431 | 0.471
7.6485 | 0.478
7.654 | 0.48
7.6594 | 0.477
7.6649 | 0.482
7.6703 | 0.473
7.6757 | 0.478
7.6811 | 0.478
7.6866 | 0.477
7.692 | 0.478
7.6974 | 0.478
7.7028 | 0.475
7.7082 | 0.477
7.7136 | 0.475
7.719 | 0.477
7.7244 | 0.475
7.7298 | 0.477
7.7352 | 0.477
7.7406 | 0.477

## Fast Shearing - 1
Fast Shear - Stage 1
Horizontal Displacement | Stress Ratio t/s'n | Shear Stress
[mm] | [-] | [kPa]
0 | 0 | 0
8.3256 | 0.11267 | 16.2624
16.6513 | 0.42104 | 60.7702
24.9769 | 0.48924 | 70.6133
33.3025 | 0.45366 | 65.4778
41.6282 | 0.4329 | 62.482
49.9538 | 0.42697 | 61.6261
58.2794 | 0.42104 | 60.7702
66.605 | 0.41214 | 59.4863
74.9307 | 0.40918 | 59.0584
83.2563 | 0.40028 | 57.7745
91.5819 | 0.40325 | 58.2024
99.9076 | 0.40325 | 58.2024
108.2332 | 0.40028 | 57.7745
116.5588 | 0.40028 | 57.7745
124.8845 | 0.40028 | 57.7745
133.2101 | 0.40325 | 58.2024
141.5357 | 0.40621 | 58.6304
149.8614 | 0.40918 | 59.0584
158.187 | 0.41214 | 59.4863
166.5126 | 0.40918 | 59.0584
174.8382 | 0.40918 | 59.0584
183.1639 | 0.40918 | 59.0584
191.4895 | 0.39732 | 57.3465
199.8151 | 0.38842 | 56.0626

## Fast Shearing - 2
Fast Shear - Stage 2
Horizontal Displacement | Stress Ratio t/s'n | Shear Stress
[mm] | [-] | [kPa]
199.8151 | 0 | 0
208.1408 | 0.16901 | 24.3937
216.4664 | 0.42401 | 61.1982
224.792 | 0.41214 | 59.4863
233.1177 | 0.42104 | 60.7702
241.4433 | 0.4329 | 62.482
249.7689 | 0.43883 | 63.338
258.0946 | 0.4418 | 63.7659
266.4202 | 0.43883 | 63.338
274.7458 | 0.42697 | 61.6261
283.0714 | 0.42401 | 61.1982
291.3971 | 0.42104 | 60.7702
299.7227 | 0.42697 | 61.6261
308.0483 | 0.42401 | 61.1982
316.374 | 0.4329 | 62.482
324.6996 | 0.43587 | 62.91
333.0252 | 0.4329 | 62.482
341.3509 | 0.4329 | 62.482
349.6765 | 0.42697 | 61.6261
358.0021 | 0.42697 | 61.6261
366.3278 | 0.42401 | 61.1982
374.6534 | 0.42401 | 61.1982
382.979 | 0.41808 | 60.3422
391.3046 | 0.40918 | 59.0584
399.6303 | 0.40325 | 58.2024

## Fast Shearing - 3
Fast Shear - Stage 3
Horizontal Displacement | Stress Ratio t/s'n | Shear Stress
[mm] | [-] | [kPa]
399.6303 | 0 | 0
407.9559 | 0.19273 | 27.8173
416.2815 | 0.42697 | 61.6261
424.6072 | 0.41214 | 59.4863
432.9328 | 0.42401 | 61.1982
441.2584 | 0.43587 | 62.91
449.5841 | 0.44476 | 64.1939
457.9097 | 0.44773 | 64.6218
466.2353 | 0.45662 | 65.9057
474.5609 | 0.46255 | 66.7616
482.8866 | 0.46848 | 67.6175
491.2122 | 0.46552 | 67.1896
499.5378 | 0.46255 | 66.7616
507.8635 | 0.45959 | 66.3337
516.1891 | 0.45662 | 65.9057
524.5147 | 0.45366 | 65.4778
532.8404 | 0.45366 | 65.4778
541.166 | 0.45959 | 66.3337
549.4916 | 0.45959 | 66.3337
557.8173 | 0.45069 | 65.0498
566.1429 | 0.43883 | 63.338
574.4685 | 0.43587 | 62.91
582.7941 | 0.43883 | 63.338
591.1198 | 0.4418 | 63.7659
599.4454 | 0.44476 | 64.1939

## Fast Shearing - 4
Fast Shear - Stage 4
Horizontal Displacement | Stress Ratio t/s'n | Shear Stress
[mm] | [-] | [kPa]
599.4454 | 0 | 0
607.771 | 0.23128 | 33.3808
616.0967 | 0.44773 | 64.6218
624.4223 | 0.43587 | 62.91
632.7479 | 0.44476 | 64.1939
641.0736 | 0.45662 | 65.9057
649.3992 | 0.46255 | 66.7616
657.7248 | 0.46552 | 67.1896
666.0505 | 0.45959 | 66.3337
674.3761 | 0.45366 | 65.4778
682.7017 | 0.44773 | 64.6218
691.0273 | 0.45366 | 65.4778
699.353 | 0.45366 | 65.4778
707.6786 | 0.45069 | 65.0498
716.0042 | 0.45069 | 65.0498
724.3299 | 0.45069 | 65.0498
732.6555 | 0.45366 | 65.4778
740.9811 | 0.45662 | 65.9057
749.3068 | 0.45662 | 65.9057
757.6324 | 0.46552 | 67.1896
765.958 | 0.46848 | 67.6175
774.2837 | 0.47145 | 68.0455
782.6093 | 0.47145 | 68.0455
790.9349 | 0.46848 | 67.6175
799.2605 | 0.45662 | 65.9057

## Fast Shearing - 5
Fast Shear - Stage 5
Horizontal Displacement | Stress Ratio t/s'n | Shear Stress
[mm] | [-] | [kPa]
799.2605 | 0 | 0
807.5862 | 0.22831 | 32.9529
815.9118 | 0.42994 | 62.0541
824.2374 | 0.42104 | 60.7702
832.5631 | 0.42697 | 61.6261
840.8887 | 0.4418 | 63.7659
849.2143 | 0.45069 | 65.0498
857.54 | 0.45959 | 66.3337
865.8656 | 0.46255 | 66.7616
874.1912 | 0.45662 | 65.9057
882.5169 | 0.44773 | 64.6218
890.8425 | 0.44773 | 64.6218
899.1681 | 0.45069 | 65.0498
907.4937 | 0.45069 | 65.0498
915.8194 | 0.45366 | 65.4778
924.145 | 0.45069 | 65.0498
932.4706 | 0.45366 | 65.4778
940.7963 | 0.46255 | 66.7616
949.1219 | 0.46552 | 67.1896
957.4475 | 0.46848 | 67.6175
965.7732 | 0.46552 | 67.1896
974.0988 | 0.45662 | 65.9057
982.4244 | 0.44476 | 64.1939
990.7501 | 0.43587 | 62.91
999.0757 | 0.42994 | 62.0541

## Consolidation - 2
Consolidation - Before Slow Shear
Root time | Vertical Displacement
[min] | [mm]
0 | 1.3
0.28868 | 1.351
0.40825 | 1.353
0.5 | 1.355
0.57735 | 1.36
0.6455 | 1.363
0.70711 | 1.36
0.76376 | 1.358
0.8165 | 1.36
0.86603 | 1.365
0.91287 | 1.362
0.95743 | 1.363
1 | 1.363
1.0408 | 1.367
1.0801 | 1.365
1.118 | 1.37
1.1547 | 1.37
1.1902 | 1.369
1.2247 | 1.374
1.2583 | 1.367
1.291 | 1.372
1.3229 | 1.374
1.354 | 1.372
1.3844 | 1.377
1.4142 | 1.377
1.4434 | 1.377
1.472 | 1.372
1.5 | 1.376
1.5275 | 1.376
1.5546 | 1.377
1.5811 | 1.377
1.6073 | 1.376
1.633 | 1.377
1.6583 | 1.377
1.6833 | 1.379
1.7078 | 1.377
1.7321 | 1.381
1.7559 | 1.381
1.7795 | 1.383
1.8028 | 1.381
1.8257 | 1.379
1.8484 | 1.381
1.8708 | 1.383
1.893 | 1.381
1.9149 | 1.383
1.9365 | 1.383
1.9579 | 1.384
1.9791 | 1.383
2 | 1.386
2.0207 | 1.386
2.0412 | 1.386
2.0616 | 1.391
2.0817 | 1.383
2.1016 | 1.386
2.1213 | 1.384
2.1409 | 1.388
2.1602 | 1.386
2.1794 | 1.384
2.1985 | 1.388
2.2174 | 1.39
2.2361 | 1.39
2.2546 | 1.391
2.273 | 1.39
2.2913 | 1.391
2.3094 | 1.388
2.3274 | 1.391
2.3452 | 1.388
2.3629 | 1.395
2.3805 | 1.388
2.3979 | 1.39
2.4152 | 1.393
2.4324 | 1.391
2.4495 | 1.391
2.4664 | 1.391
2.4833 | 1.388
2.5 | 1.393
2.5166 | 1.393
2.5331 | 1.395
2.5495 | 1.39
2.5658 | 1.391
2.582 | 1.391
2.5981 | 1.397
2.6141 | 1.393
2.63 | 1.395
2.6458 | 1.395
2.6615 | 1.397
2.6771 | 1.395
2.6926 | 1.398
2.708 | 1.395
2.7234 | 1.397
2.7386 | 1.397
2.7538 | 1.395
2.7689 | 1.398
2.7839 | 1.402
2.7988 | 1.397
2.8137 | 1.397
2.8284 | 1.397
2.8431 | 1.397
2.8577 | 1.395
2.8723 | 1.398
2.8868 | 1.402
2.9011 | 1.4
2.9155 | 1.4
2.9297 | 1.402
2.9439 | 1.398
2.958 | 1.397
2.9721 | 1.4
2.9861 | 1.397
3 | 1.398
3.0139 | 1.398
3.0277 | 1.398
3.0414 | 1.404
3.0551 | 1.404
3.0687 | 1.398
3.0822 | 1.398
3.0957 | 1.4
3.1091 | 1.402
3.1225 | 1.402
3.1358 | 1.404
3.1491 | 1.4
3.1623 | 1.402
3.1754 | 1.404
3.1885 | 1.404
3.2016 | 1.407
3.2146 | 1.402
3.2275 | 1.402
3.2404 | 1.402
3.2532 | 1.402
3.266 | 1.4
3.2787 | 1.405
3.2914 | 1.404
3.304 | 1.404
3.3166 | 1.409
3.3292 | 1.409
3.3417 | 1.402
3.3541 | 1.404
3.3665 | 1.404
3.3789 | 1.404
3.3912 | 1.404
3.4034 | 1.409
3.4157 | 1.404
3.4278 | 1.405
3.44 | 1.409
3.4521 | 1.407
3.4641 | 1.407
3.4761 | 1.405
3.4881 | 1.411
3.5 | 1.409
3.5119 | 1.407
3.5237 | 1.407
3.5355 | 1.405
3.5473 | 1.409
3.559 | 1.409
3.5707 | 1.404
3.5824 | 1.405
3.594 | 1.412
3.6056 | 1.407
3.6171 | 1.409
3.6286 | 1.404
3.6401 | 1.409
3.6515 | 1.407
3.6629 | 1.411
3.6742 | 1.409
3.6856 | 1.407
3.6968 | 1.409
3.7081 | 1.412
3.7193 | 1.407
3.7305 | 1.407
3.7417 | 1.407
3.7528 | 1.409
3.7639 | 1.411
3.7749 | 1.411
3.7859 | 1.409
3.7969 | 1.411
3.8079 | 1.411
3.8188 | 1.409
3.8297 | 1.407
3.8406 | 1.404
3.8514 | 1.412
3.8622 | 1.409
3.873 | 1.409
3.8837 | 1.411
3.8944 | 1.414
3.9051 | 1.411
3.9158 | 1.411
3.9264 | 1.412
3.937 | 1.407
3.9476 | 1.409
3.9581 | 1.411
3.9686 | 1.412
3.9791 | 1.414
3.9896 | 1.409
4 | 1.412
4.0104 | 1.412
4.0208 | 1.407
4.0311 | 1.412
4.0415 | 1.409
4.0517 | 1.411
4.062 | 1.412
4.0723 | 1.412
4.0825 | 1.411
4.0927 | 1.411
4.1028 | 1.416
4.113 | 1.414
4.1231 | 1.412
4.1332 | 1.412
4.1433 | 1.409
4.1533 | 1.416
4.1633 | 1.411
4.1733 | 1.412
4.1833 | 1.412
4.1932 | 1.412
4.2032 | 1.414
4.2131 | 1.414
4.223 | 1.416
4.2328 | 1.412
4.2426 | 1.412
4.2525 | 1.414
4.2622 | 1.412
4.272 | 1.411
4.2817 | 1.412
4.2915 | 1.412
4.3012 | 1.416
4.3108 | 1.414
4.3205 | 1.411
4.3301 | 1.412
4.3397 | 1.412
4.3493 | 1.414
4.3589 | 1.414
4.3684 | 1.412
4.378 | 1.409
4.3875 | 1.409
4.397 | 1.412
4.4064 | 1.418
4.4159 | 1.414
4.4253 | 1.411
4.4347 | 1.414
4.4441 | 1.412
4.4535 | 1.416
4.4628 | 1.414
4.4721 | 1.412
4.4814 | 1.418
4.4907 | 1.414
4.5 | 1.414
4.5092 | 1.414
4.5185 | 1.414
4.5277 | 1.414
4.5369 | 1.421
4.5461 | 1.414
4.5552 | 1.418
4.5644 | 1.414
4.5735 | 1.416
4.5826 | 1.414
4.5917 | 1.418
4.6007 | 1.416
4.6098 | 1.418
4.6188 | 1.416
4.6278 | 1.418
4.6368 | 1.416
4.6458 | 1.414
4.6547 | 1.419
4.6637 | 1.418
4.6726 | 1.416
4.6815 | 1.416
4.6904 | 1.414
4.6993 | 1.421
4.7081 | 1.416
4.717 | 1.414
4.7258 | 1.419
4.7346 | 1.416
4.7434 | 1.418
4.7522 | 1.416
4.761 | 1.418
4.7697 | 1.416
4.7784 | 1.414
4.7871 | 1.416
4.7958 | 1.418
4.8045 | 1.418
4.8132 | 1.418
4.8218 | 1.418
4.8305 | 1.418
4.8391 | 1.414
4.8477 | 1.416
4.8563 | 1.418
4.8648 | 1.421
4.8734 | 1.418
4.8819 | 1.418
4.8905 | 1.412
4.899 | 1.418
4.9075 | 1.419
4.916 | 1.418
4.9244 | 1.416
4.9329 | 1.414
4.9413 | 1.418
4.9497 | 1.419
4.9582 | 1.418
4.9666 | 1.419
4.9749 | 1.416
4.9833 | 1.421
4.9917 | 1.419
5 | 1.421
5.0083 | 1.416
5.0166 | 1.419
5.0249 | 1.418
5.0332 | 1.421
5.0415 | 1.419
5.0498 | 1.423
5.058 | 1.416
5.0662 | 1.421
5.0744 | 1.418
5.0827 | 1.421
5.0908 | 1.419
5.099 | 1.418
5.1072 | 1.421
5.1153 | 1.418
5.1235 | 1.418
5.1316 | 1.419
5.1397 | 1.421
5.1478 | 1.421
5.1559 | 1.421
5.164 | 1.419
5.172 | 1.421
5.1801 | 1.418
5.1881 | 1.416
5.1962 | 1.418
5.2042 | 1.416
5.2122 | 1.418
5.2202 | 1.421
5.2281 | 1.418
5.2361 | 1.419
5.244 | 1.416
5.252 | 1.419
5.2599 | 1.416
5.2678 | 1.421
5.2757 | 1.419
5.2836 | 1.418
5.2915 | 1.423
5.2994 | 1.419
5.3072 | 1.419
5.3151 | 1.421
5.3229 | 1.418
5.3307 | 1.418
5.3385 | 1.421
5.3463 | 1.418
5.3541 | 1.419
5.3619 | 1.419
5.3697 | 1.416
5.3774 | 1.419
5.3852 | 1.421
5.3929 | 1.419
5.4006 | 1.419
5.4083 | 1.418
5.416 | 1.423
5.4237 | 1.419
5.4314 | 1.419
5.4391 | 1.419
5.4467 | 1.419
5.4544 | 1.418
5.462 | 1.421
5.4696 | 1.419
5.4772 | 1.419
5.4848 | 1.419
5.4924 | 1.421
5.5 | 1.418
5.5076 | 1.421
5.5151 | 1.419
5.5227 | 1.419
5.5302 | 1.421
5.5377 | 1.425
5.5453 | 1.425
5.5528 | 1.421
5.5603 | 1.423
5.5678 | 1.421
5.5752 | 1.423
5.5827 | 1.421
5.5902 | 1.423
5.5976 | 1.425
5.6051 | 1.419
5.6125 | 1.419
5.6199 | 1.421
5.6273 | 1.419
5.6347 | 1.425
5.6421 | 1.423
5.6495 | 1.421
5.6569 | 1.425
5.6642 | 1.423
5.6716 | 1.423
5.6789 | 1.423
5.6862 | 1.419
5.6936 | 1.423
5.7009 | 1.423
5.7082 | 1.421
5.7155 | 1.423
5.7228 | 1.421
5.73 | 1.419
5.7373 | 1.421
5.7446 | 1.423
5.7518 | 1.423
5.7591 | 1.421
5.7663 | 1.421
5.7735 | 1.419
5.7807 | 1.419
5.7879 | 1.419
5.7951 | 1.425
5.8023 | 1.418
5.8095 | 1.421
5.8166 | 1.421
5.8238 | 1.419
5.831 | 1.423
5.8381 | 1.421
5.8452 | 1.418
5.8523 | 1.421
5.8595 | 1.419
5.8666 | 1.425
5.8737 | 1.423
5.8808 | 1.423
5.8878 | 1.421
5.8949 | 1.423
5.902 | 1.418
5.909 | 1.423
5.9161 | 1.425
5.9231 | 1.423
5.9301 | 1.421
5.9372 | 1.416
5.9442 | 1.423
5.9512 | 1.421
5.9582 | 1.423
5.9652 | 1.426
5.9722 | 1.421
5.9791 | 1.423
5.9861 | 1.421
5.9931 | 1.419
6 | 1.421
6.0069 | 1.419
6.0139 | 1.423
6.0208 | 1.419
6.0277 | 1.425
6.0346 | 1.421
6.0415 | 1.419
6.0484 | 1.423
6.0553 | 1.419
6.0622 | 1.423
6.069 | 1.421
6.0759 | 1.421
6.0828 | 1.425
6.0896 | 1.426
6.0964 | 1.423
6.1033 | 1.423
6.1101 | 1.423
6.1169 | 1.423
6.1237 | 1.423
6.1305 | 1.425
6.1373 | 1.421
6.1441 | 1.421
6.1509 | 1.423
6.1577 | 1.423
6.1644 | 1.423
6.1712 | 1.421
6.1779 | 1.425
6.1847 | 1.421
6.1914 | 1.426
6.1981 | 1.421
6.2048 | 1.419
6.2115 | 1.419
6.2183 | 1.421
6.2249 | 1.423
6.2316 | 1.425
6.2383 | 1.421
6.245 | 1.421
6.2517 | 1.425
6.2583 | 1.423
6.265 | 1.426
6.2716 | 1.421
6.2783 | 1.425
6.2849 | 1.421
6.2915 | 1.423
6.2981 | 1.423
6.3048 | 1.423
6.3114 | 1.423
6.318 | 1.425
6.3246 | 1.421
6.3311 | 1.426
6.3377 | 1.423
6.3443 | 1.421
6.3509 | 1.423
6.3574 | 1.426
6.364 | 1.423
6.3705 | 1.418
6.377 | 1.423
6.3836 | 1.426
6.3901 | 1.423
6.3966 | 1.425
6.4031 | 1.425
6.4096 | 1.425
6.4161 | 1.419
6.4226 | 1.425
6.4291 | 1.423
6.4356 | 1.425
6.442 | 1.419
6.4485 | 1.421
6.455 | 1.421
6.4614 | 1.425
6.4679 | 1.421
6.4743 | 1.421
6.4807 | 1.421
6.4872 | 1.419
6.4936 | 1.419
6.5 | 1.421
6.5064 | 1.426
6.5128 | 1.425
6.5192 | 1.421
6.5256 | 1.423
6.532 | 1.426
6.5383 | 1.425
6.5447 | 1.425
6.5511 | 1.421
6.5574 | 1.419
6.5638 | 1.425
6.5701 | 1.423
6.5765 | 1.421
6.5828 | 1.425
6.5891 | 1.426
6.5955 | 1.425
6.6018 | 1.423
6.6081 | 1.423
6.6144 | 1.425
6.6207 | 1.425
6.627 | 1.425
6.6332 | 1.421
6.6395 | 1.425
6.6458 | 1.421
6.6521 | 1.425
6.6583 | 1.428
6.6646 | 1.426
6.6708 | 1.425
6.6771 | 1.419
6.6833 | 1.426
6.6895 | 1.425
6.6958 | 1.425
6.702 | 1.421
6.7082 | 1.425
6.7144 | 1.425
6.7206 | 1.425
6.7268 | 1.428
6.733 | 1.423
6.7392 | 1.426
6.7454 | 1.425
6.7515 | 1.419
6.7577 | 1.425
6.7639 | 1.426
6.77 | 1.428
6.7762 | 1.425
6.7823 | 1.419
6.7885 | 1.421
6.7946 | 1.423
6.8007 | 1.421
6.8069 | 1.425
6.813 | 1.421
6.8191 | 1.425
6.8252 | 1.425
6.8313 | 1.423
6.8374 | 1.423
6.8435 | 1.421
6.8496 | 1.423
6.8557 | 1.421
6.8617 | 1.421
6.8678 | 1.423
6.8739 | 1.426
6.8799 | 1.426
6.886 | 1.425
6.892 | 1.423
6.8981 | 1.423
6.9041 | 1.421
6.9101 | 1.425
6.9162 | 1.423
6.9222 | 1.423
6.9282 | 1.423
6.9342 | 1.425
6.9402 | 1.423
6.9462 | 1.425
6.9522 | 1.423
6.9582 | 1.421
6.9642 | 1.421
6.9702 | 1.426
6.9761 | 1.423
6.9821 | 1.423
6.9881 | 1.425
6.994 | 1.426
7 | 1.426
7.0059 | 1.423
7.0119 | 1.425
7.0178 | 1.425
7.0238 | 1.423
7.0297 | 1.421
7.0356 | 1.421
7.0415 | 1.426
7.0475 | 1.425
7.0534 | 1.423
7.0593 | 1.425
7.0652 | 1.425
7.0711 | 1.425
7.077 | 1.423
7.0828 | 1.423
7.0887 | 1.423
7.0946 | 1.425
7.1005 | 1.423
7.1063 | 1.425
7.1122 | 1.425
7.1181 | 1.421
7.1239 | 1.421
7.1297 | 1.428
7.1356 | 1.423
7.1414 | 1.428
7.1473 | 1.426
7.1531 | 1.423
7.1589 | 1.426
7.1647 | 1.423
7.1705 | 1.423
7.1764 | 1.423
7.1822 | 1.425
7.188 | 1.425
7.1937 | 1.426
7.1995 | 1.426
7.2053 | 1.425
7.2111 | 1.426
7.2169 | 1.423
7.2226 | 1.421
7.2284 | 1.425
7.2342 | 1.426
7.2399 | 1.426
7.2457 | 1.423
7.2514 | 1.425
7.2572 | 1.426
7.2629 | 1.425
7.2687 | 1.425
7.2744 | 1.423
7.2801 | 1.425
7.2858 | 1.421
7.2915 | 1.425
7.2973 | 1.423
7.303 | 1.425
7.3087 | 1.426
7.3144 | 1.425
7.3201 | 1.425
7.3258 | 1.426
7.3314 | 1.425
7.3371 | 1.426
7.3428 | 1.426
7.3485 | 1.425
7.3541 | 1.426
7.3598 | 1.426
7.3655 | 1.421
7.3711 | 1.425
7.3768 | 1.423
7.3824 | 1.425
7.3881 | 1.423
7.3937 | 1.419
7.3993 | 1.425
7.405 | 1.425
7.4106 | 1.425
7.4162 | 1.426
7.4218 | 1.426
7.4274 | 1.423
7.433 | 1.423
7.4386 | 1.426
7.4442 | 1.423
7.4498 | 1.425
7.4554 | 1.426
7.461 | 1.425
7.4666 | 1.428
7.4722 | 1.423
7.4777 | 1.426
7.4833 | 1.425
7.4889 | 1.43
7.4944 | 1.426
7.5 | 1.428
7.5056 | 1.426
7.5111 | 1.425
7.5166 | 1.426
7.5222 | 1.426
7.5277 | 1.426
7.5333 | 1.423
7.5388 | 1.43
7.5443 | 1.426
7.5498 | 1.426
7.5554 | 1.421
7.5609 | 1.426
7.5664 | 1.423
7.5719 | 1.428
7.5774 | 1.423
7.5829 | 1.421
7.5884 | 1.425
7.5939 | 1.425
7.5993 | 1.425
7.6048 | 1.423
7.6103 | 1.426
7.6158 | 1.423
7.6212 | 1.426
7.6267 | 1.423
7.6322 | 1.421
7.6376 | 1.425
7.6431 | 1.428
7.6485 | 1.428
7.654 | 1.425
7.6594 | 1.425
7.6649 | 1.423
7.6703 | 1.428
7.6757 | 1.426
7.6811 | 1.426
7.6866 | 1.425
7.692 | 1.426
7.6974 | 1.425
7.7028 | 1.423
7.7082 | 1.426
7.7136 | 1.426
7.719 | 1.426
7.7244 | 1.423
7.7298 | 1.423
7.7352 | 1.423
7.7406 | 1.428

## Slow Shearing
Slow Shear Stage
Horizontal Displacement | Vertical Displacement | Stress Ratio t/s'n | Angle of Shearing Resistance | Shear Stress
[mm] | [mm] | [-] | [º] | [kPa]
0 |  | 0 | 0 | 0
0.17788 |  | 0.13941 | 7.9363 | 40.2282
0.35575 |  | 0.25805 | 14.4696 | 74.4649
0.53363 |  | 0.37076 | 20.343 | 106.9898
0.71151 |  | 0.44937 | 24.1975 | 129.6716
0.88938 |  | 0.49089 | 26.146 | 141.6545
1.0673 |  | 0.50572 | 26.8267 | 145.9341
1.2451 |  | 0.51314 | 27.1641 | 148.0739
1.423 |  | 0.5161 | 27.2984 | 148.9298
1.6009 |  | 0.51759 | 27.3655 | 149.3577
1.7788 |  | 0.51907 | 27.4325 | 149.7857
1.9566 |  | 0.52055 | 27.4994 | 150.2137
2.1345 |  | 0.52204 | 27.5662 | 150.6416
2.3124 |  | 0.52204 | 27.5662 | 150.6416
2.4903 |  | 0.52055 | 27.4994 | 150.2137
2.6682 |  | 0.52204 | 27.5662 | 150.6416
2.846 |  | 0.52352 | 27.6329 | 151.0696
3.0239 |  | 0.52204 | 27.5662 | 150.6416
3.2018 |  | 0.52352 | 27.6329 | 151.0696
3.3797 |  | 0.52352 | 27.6329 | 151.0696
3.5575 |  | 0.52352 | 27.6329 | 151.0696
3.7354 |  | 0.52352 | 27.6329 | 151.0696
3.9133 |  | 0.52352 | 27.6329 | 151.0696
4.0912 |  | 0.52352 | 27.6329 | 151.0696
4.269 |  | 0.525 | 27.6996 | 151.4975
4.4469 |  | 0.525 | 27.6996 | 151.4975
4.6248 |  | 0.525 | 27.6996 | 151.4975
4.8027 |  | 0.525 | 27.6996 | 151.4975
4.9806 |  | 0.525 | 27.6996 | 151.4975
5.1584 |  | 0.52648 | 27.7661 | 151.9255
5.3363 |  | 0.52797 | 27.8326 | 152.3535
5.5142 |  | 0.52797 | 27.8326 | 152.3535
5.6921 |  | 0.52648 | 27.7661 | 151.9255
5.8699 |  | 0.52648 | 27.7661 | 151.9255
6.0478 |  | 0.52648 | 27.7661 | 151.9255
6.2257 |  | 0.52945 | 27.899 | 152.7814
6.4036 |  | 0.52945 | 27.899 | 152.7814
6.5814 |  | 0.52945 | 27.899 | 152.7814
6.7593 |  | 0.52797 | 27.8326 | 152.3535
6.9372 |  | 0.52945 | 27.899 | 152.7814
7.1151 |  | 0.53093 | 27.9654 | 153.2094
7.293 |  | 0.52945 | 27.899 | 152.7814
7.4708 |  | 0.53093 | 27.9654 | 153.2094
7.6487 |  | 0.52945 | 27.899 | 152.7814
7.8266 |  | 0.52945 | 27.899 | 152.7814
8.0045 |  | 0.52945 | 27.899 | 152.7814
8.1823 |  | 0.53242 | 28.0316 | 153.6373
8.3602 |  | 0.5339 | 28.0978 | 154.0653
8.5381 |  | 0.53538 | 28.1639 | 154.4933
8.716 |  | 0.53093 | 27.9654 | 153.2094
8.8938 |  | 0.53242 | 28.0316 | 153.6373
9.0717 |  | 0.53242 | 28.0316 | 153.6373
9.2496 |  | 0.53242 | 28.0316 | 153.6373
9.4275 |  | 0.5339 | 28.0978 | 154.0653
9.6054 |  | 0.5339 | 28.0978 | 154.0653
9.7832 |  | 0.53538 | 28.1639 | 154.4933
9.9611 |  | 0.53538 | 28.1639 | 154.4933
10.139 |  | 0.5339 | 28.0978 | 154.0653
10.3169 |  | 0.5339 | 28.0978 | 154.0653
10.4947 |  | 0.53538 | 28.1639 | 154.4933
10.6726 |  | 0.53687 | 28.2299 | 154.9212
10.8505 |  | 0.53538 | 28.1639 | 154.4933
11.0284 |  | 0.53687 | 28.2299 | 154.9212
11.2062 |  | 0.53687 | 28.2299 | 154.9212
11.3841 |  | 0.53835 | 28.2958 | 155.3492
11.562 |  | 0.53687 | 28.2299 | 154.9212
11.7399 |  | 0.53983 | 28.3616 | 155.7771
11.9178 |  | 0.53835 | 28.2958 | 155.3492
12.0956 |  | 0.53835 | 28.2958 | 155.3492
12.2735 |  | 0.53835 | 28.2958 | 155.3492
12.4514 |  | 0.53687 | 28.2299 | 154.9212
12.6293 |  | 0.53983 | 28.3616 | 155.7771
12.8071 |  | 0.54132 | 28.4274 | 156.2051
12.985 |  | 0.53983 | 28.3616 | 155.7771
13.1629 |  | 0.53835 | 28.2958 | 155.3492
13.3408 |  | 0.53983 | 28.3616 | 155.7771
13.5187 |  | 0.54132 | 28.4274 | 156.2051
13.6965 |  | 0.54132 | 28.4274 | 156.2051
13.8744 |  | 0.5428 | 28.493 | 156.6331
14.0523 |  | 0.5428 | 28.493 | 156.6331
14.2302 |  | 0.54132 | 28.4274 | 156.2051
14.408 |  | 0.54428 | 28.5586 | 157.061
14.5859 |  | 0.54132 | 28.4274 | 156.2051
14.7638 |  | 0.54428 | 28.5586 | 157.061
14.9417 |  | 0.54428 | 28.5586 | 157.061
15.1195 |  | 0.54428 | 28.5586 | 157.061
15.2974 |  | 0.54428 | 28.5586 | 157.061
15.4753 |  | 0.5428 | 28.493 | 156.6331
15.6532 |  | 0.54576 | 28.6242 | 157.489
15.8311 |  | 0.54576 | 28.6242 | 157.489
16.0089 |  | 0.54576 | 28.6242 | 157.489
16.1868 |  | 0.54725 | 28.6896 | 157.9169
16.3647 |  | 0.54576 | 28.6242 | 157.489
16.5426 |  | 0.54725 | 28.6896 | 157.9169
16.7204 |  | 0.54576 | 28.6242 | 157.489
16.8983 |  | 0.54873 | 28.7549 | 158.3449
17.0762 |  | 0.54725 | 28.6896 | 157.9169
17.2541 |  | 0.54725 | 28.6896 | 157.9169
17.4319 |  | 0.54576 | 28.6242 | 157.489
17.6098 |  | 0.55021 | 28.8202 | 158.7728
17.7877 |  | 0.54725 | 28.6896 | 157.9169
17.9656 |  | 0.54873 | 28.7549 | 158.3449
18.1435 |  | 0.54873 | 28.7549 | 158.3449
18.3213 |  | 0.55021 | 28.8202 | 158.7728
18.4992 |  | 0.55021 | 28.8202 | 158.7728
18.6771 |  | 0.54873 | 28.7549 | 158.3449
18.855 |  | 0.55021 | 28.8202 | 158.7728
19.0328 |  | 0.54873 | 28.7549 | 158.3449
19.2107 |  | 0.54873 | 28.7549 | 158.3449
19.3886 |  | 0.54725 | 28.6896 | 157.9169
19.5665 |  | 0.54725 | 28.6896 | 157.9169
19.7443 |  | 0.54873 | 28.7549 | 158.3449
19.9222 |  | 0.5517 | 28.8854 | 159.2008
20.0055 |  | 0.54873 | 28.7549 | 158.3449