## General
ID | Test identification
Test identification | Location | NWZ-BH-5076
Test identification | Sample | 23-2
Test identification | Depth | 20.65 | [m]
Test identification | Test number | DSS94
Specimen Visual Description
Specimen Visual Description | Very stiff dark grey silty CLAY
Initial Specimen Conditions
Initial Specimen Conditions | Test start date | 02/05/2024
Initial Specimen Conditions | Type of sample | Undisturbed
Initial Specimen Conditions | Specimen orientation | Vertical
Initial Specimen Conditions | Diameter | 65.65 | [mm]
Initial Specimen Conditions | Length | 19.43 | [mm]
Initial Specimen Conditions | Water content | 21.2372 | [%]
Initial Specimen Conditions | Bulk density | 2.019 | [Mg/m³]
Initial Specimen Conditions | Dry density | 1.6653 | [Mg/m³]
Initial Specimen Conditions | Void ratio | 0.62131 | [-]
Initial Specimen Conditions | Degree of saturation | 92.2893 | [%]
Initial Specimen Conditions | Assumed particle density | 2.7 | [Mg/m³]
Initial Specimen Conditions | Torvane | 130 | [kPa]
Initial Specimen Conditions | Pocket penetrometer | 188 | [kPa]
Initial Specimen Conditions | Torvane 90° |  | [kPa]
Initial Specimen Conditions | Pocket penetrometer 90° |  | [kPa]
Consolidation - 1
Consolidation - 1 | svc | 499.9697 | [kPa]
Consolidation - 1 | Vertical strain | 4.9372 | [%]
Consolidation - 1 | Bulk density | 2.0719 | [Mg/m³]
Consolidation - 1 | Dry density | 1.7518 | [Mg/m³]
Consolidation - 1 | Void ratio | 0.54126 | [-]
Consolidation - 1 | Water content | 18.2724 | [%]
Consolidation - 2
Consolidation - 2 | svc | 206.9716 | [kPa]
Consolidation - 2 | Vertical strain | 4.7042 | [%]
Consolidation - 2 | Bulk density | 2.0693 | [Mg/m³]
Consolidation - 2 | Dry density | 1.7476 | [Mg/m³]
Consolidation - 2 | Void ratio | 0.54501 | [-]
Consolidation - 2 | Water content | 18.4112 | [%]
Stress Controlled Cyclic Loading - Constant Vertical Stress
Stress Controlled Cyclic Loading - Constant Vertical Stress | sv |  | [kPa]
Stress Controlled Cyclic Loading - Constant Vertical Stress | Reference stress |  | [kPa]
Stress Controlled Cyclic Loading - Constant Vertical Stress | Mean tav |  | [kPa]
Stress Controlled Cyclic Loading - Constant Vertical Stress | Mean tcy |  | [kPa]
Stress Controlled Cyclic Loading - Constant Vertical Stress | Frequency |  | [Hz]
Stress Controlled Cyclic Loading - Constant Vertical Stress | Number of cycles applied (N) |  | [-]
Stress Controlled Cyclic Loading - Constant Vertical Stress | Vertical strain |  | [%]
Stress Controlled Cyclic Loading - Constant Vertical Stress | Bulk density |  | [Mg/m³]
Stress Controlled Cyclic Loading - Constant Vertical Stress | Dry density |  | [Mg/m³]
Stress Controlled Cyclic Loading - Constant Vertical Stress | Void ratio |  | [-]
Stress Controlled Cyclic Loading - Constant Vertical Stress | Cycle | gav | gcy | G | l
Stress Controlled Cyclic Loading - Constant Vertical Stress | [-] | [%] | [%] | [MPa] | [%]
Stress Controlled Cyclic Loading - Constant Vertical Stress
Stress Controlled Cyclic Loading - Constant Vertical Stress
Stress Controlled Cyclic Loading - Constant Vertical Stress
Stress Controlled Cyclic Loading - Constant Vertical Stress
Stress Controlled Cyclic Loading - Constant Vertical Stress
Stress Controlled Cyclic Loading - Constant Vertical Stress
Stress Controlled Cyclic Loading - Constant Vertical Stress
Stress Controlled Cyclic Loading - Constant Vertical Stress
Stress Controlled Cyclic Loading - Constant Vertical Stress
Stress Controlled Cyclic Loading - Constant Vertical Stress
Stress Controlled Cyclic Loading - Constant Vertical Stress
Stress Controlled Cyclic Loading - Constant Vertical Stress
Stress Controlled Cyclic Loading - Constant Vertical Stress
Stress Controlled Cyclic Loading - Constant Vertical Stress
Stress Controlled Cyclic Loading - Constant Vertical Stress
Stress Controlled Cyclic Loading - Constant Vertical Stress
Stress Controlled Cyclic Loading - Constant Vertical Stress
Stress Controlled Cyclic Loading - Constant Vertical Stress
Stress Controlled Cyclic Loading - Constant Vertical Stress
Stress Controlled Cyclic Loading - Constant Vertical Stress
Stress Controlled Cyclic Loading - Constant Vertical Stress
Stress Controlled Cyclic Loading - Constant Vertical Stress
Stress Controlled Cyclic Loading - Constant Vertical Stress
Stress Controlled Cyclic Loading - Constant Vertical Stress
Stress Controlled Cyclic Loading - Constant Vertical Stress
Stress Controlled Cyclic Loading - Constant Vertical Stress
Stress Controlled Cyclic Loading - Constant Vertical Stress
Stress Controlled Cyclic Loading - Constant Vertical Stress
Stress Controlled Cyclic Loading - Constant Vertical Stress
Stress Controlled Cyclic Loading - Constant Vertical Stress
Consolidation - 3
Consolidation - 3 | svc |  | [kPa]
Consolidation - 3 | Vertical strain |  | [%]
Consolidation - 3 | Bulk density |  | [Mg/m³]
Consolidation - 3 | Dry density |  | [Mg/m³]
Consolidation - 3 | Void ratio |  | [-]
Consolidation - 3 | Water content |  | [%]
Shearing - Constant Vertical Stress
At peak shear stress
Shearing - Constant Vertical Stress - At peak shear stress | Shear stress |  | [kPa]
Shearing - Constant Vertical Stress - At peak shear stress | Shear strain |  | [%]
Shearing - Constant Vertical Stress - At peak shear stress | Vertical stress |  | [kPa]
Shearing - Constant Vertical Stress - At peak shear stress | Vertical strain |  | [%]
Shearing - Constant Vertical Stress - At peak shear stress | Bulk density |  | [Mg/m³]
Shearing - Constant Vertical Stress - At peak shear stress | Dry density |  | [Mg/m³]
Shearing - Constant Vertical Stress - At peak shear stress | Void ratio |  | [-]
Shearing - Constant Vertical Stress - At peak shear stress | Rate of strain |  | [%/hour]
At 15 % shear strain
Shearing - Constant Vertical Stress - At 15 % shear strain | Shear stress |  | [kPa]
Shearing - Constant Vertical Stress - At 15 % shear strain | Vertical stress |  | [kPa]
Shearing - Constant Vertical Stress - At 15 % shear strain | Vertical strain |  | [%]
Shearing - Constant Vertical Stress - At 15 % shear strain | Bulk density |  | [Mg/m³]
Shearing - Constant Vertical Stress - At 15 % shear strain | Dry density |  | [Mg/m³]
Shearing - Constant Vertical Stress - At 15 % shear strain | Void ratio |  | [-]
Shearing - Constant Volume
At peak shear stress
Shearing - Constant Volume - At peak shear stress | Shear stress | 187.2578 | [kPa]
Shearing - Constant Volume - At peak shear stress | Shear strain | 12.0551 | [%]
Shearing - Constant Volume - At peak shear stress | Shear induced -Dsv | -17.4594 | [kPa]
Shearing - Constant Volume - At peak shear stress | Vertical stress | 224.431 | [kPa]
Shearing - Constant Volume - At peak shear stress | Vertical strain | 0.0021603 | [%]
Shearing - Constant Volume - At peak shear stress | Rate of strain | 3.0136 | [%/hour]
At 15 % shear strain
Shearing - Constant Volume - At 15 % shear strain | Shear stress | 186.6885 | [kPa]
Shearing - Constant Volume - At 15 % shear strain | Shear induced -Dsv | -17.1048 | [kPa]
Shearing - Constant Volume - At 15 % shear strain | Vertical stress | 224.0765 | [kPa]
Shearing - Constant Volume - At 15 % shear strain | Vertical strain | 0.0027004 | [%]
Final Specimen Conditions
Final Specimen Conditions | Water content | 18.4097 | [%]
Final Specimen Conditions | Bulk Density | 2.0693 | [Mg/m³]
Final Specimen Conditions | Dry density | 1.7476 | [Mg/m³]
Final Specimen Conditions | Void ratio | 0.54497 | [-]

## Consolidation - 1
Consolidation - 1
Root Time | Vertical Strain | Vertical Consolidation Stress
[minutes0.5] | [%] | [kPa]
0 | 0 | 11.7282
0.40825 | 0.00051467 | 12.26
0.8165 | 0.006176 | 14.3279
1.2247 | 0.015955 | 17.7252
1.633 | 0.033453 | 22.452
2.0412 | 0.056613 | 28.5672
2.4495 | 0.091096 | 36.0118
2.8577 | 0.13742 | 44.8153
3.266 | 0.19609 | 54.9778
3.6742 | 0.26608 | 66.4992
4.0825 | 0.34483 | 79.3795
4.4907 | 0.44107 | 93.5892
4.899 | 0.55275 | 109.217
5.3072 | 0.67833 | 126.1741
5.7155 | 0.83736 | 144.4606
6.1237 | 1.0453 | 164.1061
6.532 | 1.3145 | 185.1105
6.9402 | 1.6361 | 207.5034
7.3485 | 1.983 | 231.2256
7.7567 | 2.3294 | 256.3364
8.165 | 2.6742 | 282.7765
8.5732 | 3.0175 | 310.6347
8.9815 | 3.3376 | 339.7631
9.3897 | 3.6125 | 370.2505
9.798 | 3.8569 | 402.1855
10.2062 | 4.0823 | 435.4203
10.6145 | 4.2944 | 469.955
11.0227 | 4.49 | 499.9401
11.431 | 4.5661 | 499.9401
11.8392 | 4.6032 | 499.9401
12.2474 | 4.6284 | 499.9401
12.6557 | 4.648 | 499.8811
13.0639 | 4.6644 | 499.9697
13.4722 | 4.6752 | 500.0288
13.8804 | 4.6866 | 499.9697
14.2887 | 4.6963 | 499.9106
14.6969 | 4.7056 | 499.9697
15.1052 | 4.7144 | 499.9697
15.5134 | 4.7221 | 499.9401
15.9217 | 4.7288 | 499.9401
16.3299 | 4.7365 | 499.9992
16.7382 | 4.7427 | 499.9697
17.1464 | 4.7463 | 499.9697
17.5547 | 4.7524 | 499.9401
17.9629 | 4.7571 | 499.9992
18.3712 | 4.7638 | 499.9992
18.7794 | 4.7663 | 499.9401
19.1877 | 4.7735 | 499.9992
19.5959 | 4.7782 | 499.9992
20.0042 | 4.7844 | 499.9992
20.4124 | 4.7885 | 499.9697
20.8207 | 4.7921 | 500.0288
21.2289 | 4.7952 | 499.9106
21.6372 | 4.8003 | 500.0288
22.0454 | 4.8039 | 499.9106
22.4537 | 4.806 | 499.9992
22.8619 | 4.8121 | 499.9697
23.2702 | 4.8157 | 500.0879
23.6784 | 4.8183 | 500.0288
24.0866 | 4.823 | 500.0288
24.4949 | 4.8255 | 500.0288
24.9031 | 4.8291 | 499.9992
25.3114 | 4.8322 | 499.9992
25.7196 | 4.8353 | 499.9401
26.1279 | 4.8394 | 499.9697
26.5361 | 4.842 | 499.9697
26.9444 | 4.8461 | 499.9697
27.3526 | 4.8477 | 500.0288
27.7609 | 4.8513 | 499.9697
28.1691 | 4.8554 | 499.9401
28.5774 | 4.8585 | 499.9992
28.9856 | 4.86 | 499.9106
29.3939 | 4.8641 | 499.9401
29.8021 | 4.8672 | 500.0288
30.2104 | 4.8703 | 500.0583
30.6186 | 4.8749 | 499.9992
31.0269 | 4.8775 | 499.9697
31.4351 | 4.8791 | 499.9106
31.8434 | 4.8827 | 499.9992
32.2516 | 4.8857 | 500.0288
32.6599 | 4.8868 | 499.9697
33.0681 | 4.8929 | 499.9697
33.4764 | 4.895 | 500.0288
33.8846 | 4.8986 | 499.9401
34.2929 | 4.9027 | 499.9697
34.7011 | 4.9058 | 499.9401
35.1094 | 4.9104 | 499.9697
35.5176 | 4.9094 | 499.9106
35.9258 | 4.9156 | 499.4084
36.3341 | 4.9182 | 499.9697
36.7423 | 4.9218 | 500.0879
37.1506 | 4.9249 | 499.9401
37.5588 | 4.9264 | 499.9401
37.9671 | 4.9279 | 499.9697
38.3753 | 4.93 | 500.0583
38.7836 | 4.9352 | 499.9697
38.8617 | 4.9372 | 499.9697

## Consolidation - 2
Consolidation - 2
Root Time | Vertical Strain | Vertical Consolidation Stress
[minutes0.5] | [%] | [kPa]
31.4854 | 11.5779 | 800.0256
31.4857 | 11.5779 | 799.9667
31.4865 | 11.5774 | 799.7607
31.4878 | 11.5769 | 799.4369
31.4897 | 11.5774 | 798.9954
31.4921 | 11.5774 | 798.3478
31.495 | 11.5769 | 797.7297
31.4984 | 11.5769 | 796.7584
31.5024 | 11.5769 | 795.7576
31.5069 | 11.5759 | 794.7863
31.5119 | 11.5764 | 793.4617
31.5175 | 11.5759 | 792.0783
31.5235 | 11.5759 | 790.6655
31.5301 | 11.5749 | 789.076
31.5373 | 11.5739 | 787.1922
31.5449 | 11.5744 | 785.5145
31.5531 | 11.5734 | 783.3952
31.5618 | 11.5729 | 781.2171
31.5711 | 11.5719 | 779.0095
31.5808 | 11.5719 | 776.537
31.5911 | 11.5709 | 774.0351
31.602 | 11.5698 | 771.386
31.6133 | 11.5688 | 768.5897
31.6251 | 11.5678 | 765.7935
31.6375 | 11.5678 | 762.7029
31.6504 | 11.5663 | 759.5239
31.6639 | 11.5648 | 756.2567
31.6778 | 11.5643 | 752.7835
31.6923 | 11.5623 | 749.2514
31.7073 | 11.5613 | 745.5426
31.7228 | 11.5603 | 741.7162
31.7388 | 11.5593 | 737.8308
31.7553 | 11.5568 | 733.71
31.7724 | 11.5558 | 729.5009
31.7899 | 11.5543 | 725.1741
31.808 | 11.5528 | 720.8178
31.8266 | 11.5508 | 716.0494
31.8457 | 11.5492 | 711.3399
31.8653 | 11.5477 | 706.5127
31.8855 | 11.5452 | 701.5677
31.9061 | 11.5422 | 696.4756
31.9273 | 11.5407 | 691.3246
31.9489 | 11.5387 | 685.8498
31.9711 | 11.5357 | 680.2867
31.9937 | 11.5327 | 674.6941
32.0169 | 11.5302 | 668.8956
32.0406 | 11.5276 | 662.9793
32.0648 | 11.5246 | 656.9747
32.0895 | 11.5211 | 650.8229
32.1146 | 11.5181 | 644.4651
32.1403 | 11.5151 | 638.225
32.1665 | 11.5111 | 631.6611
32.1932 | 11.508 | 625.009
32.2203 | 11.503 | 618.1508
32.248 | 11.5 | 611.322
32.2762 | 11.496 | 604.2872
32.3048 | 11.4915 | 597.0463
32.3339 | 11.4864 | 589.7172
32.3636 | 11.4814 | 582.2997
32.3937 | 11.4769 | 574.7057
32.4243 | 11.4709 | 566.9644
32.4554 | 11.4658 | 559.1055
32.4869 | 11.4598 | 551.2465
32.519 | 11.4548 | 543.152
32.5515 | 11.4487 | 534.9399
32.5845 | 11.4427 | 526.5805
32.618 | 11.4362 | 517.9857
32.652 | 11.4286 | 509.4497
32.6864 | 11.4216 | 500.796
32.7213 | 11.4141 | 491.8774
32.7567 | 11.4065 | 482.8705
32.7925 | 11.3985 | 473.8047
32.8288 | 11.3894 | 464.5035
32.8656 | 11.3804 | 455.1433
32.9029 | 11.3714 | 445.6655
32.9406 | 11.3618 | 436.0404
32.9788 | 11.3508 | 426.2094
33.0174 | 11.3402 | 416.29
33.0565 | 11.3281 | 406.2823
33.0961 | 11.3166 | 396.1569
33.1361 | 11.304 | 385.8843
33.1765 | 11.291 | 375.3468
33.2175 | 11.2769 | 364.8388
33.2588 | 11.2618 | 354.2718
33.3007 | 11.2467 | 343.3811
33.3429 | 11.2302 | 334.021
33.3856 | 11.2226 | 334.021
33.4288 | 11.2176 | 333.9621
33.4724 | 11.2141 | 333.9327
33.5164 | 11.2111 | 333.9621
33.5609 | 11.209 | 334.021
33.6058 | 11.2065 | 333.9621
33.6512 | 11.2055 | 334.1093
33.6969 | 11.204 | 333.9327
33.7431 | 11.2025 | 334.0504
33.7898 | 11.202 | 333.9916
33.8369 | 11.201 | 333.9621
33.8844 | 11.2 | 334.021
33.9323 | 11.1995 | 334.021
33.9806 | 11.198 | 334.021
34.0294 | 11.1975 | 334.021
34.0786 | 11.198 | 333.9916
34.1282 | 11.197 | 334.0799
34.1782 | 11.196 | 333.9621
34.2286 | 11.196 | 333.9621
34.2795 | 11.1945 | 333.9916
34.3307 | 11.1945 | 333.9621
34.3824 | 11.193 | 333.9916
34.4345 | 11.1935 | 333.9621
34.487 | 11.193 | 334.021
34.5398 | 11.1925 | 333.9621
34.5931 | 11.192 | 333.9916
34.6468 | 11.191 | 333.9916
34.7009 | 11.1905 | 334.021
34.7553 | 11.1905 | 333.9621
34.8102 | 11.191 | 333.9916
34.8655 | 11.1899 | 333.9327
34.9211 | 11.1899 | 333.9916
34.9771 | 11.1889 | 333.9621
35.0336 | 11.1884 | 334.0799
35.0904 | 11.1884 | 334.0504
35.1475 | 11.1879 | 333.9916
35.2051 | 11.1874 | 333.9033
35.2631 | 11.1874 | 333.9916
35.3214 | 11.1874 | 333.9621
35.3801 | 11.1874 | 333.9916
35.4391 | 11.1864 | 333.9916
35.4986 | 11.1869 | 333.9621
35.5584 | 11.1864 | 333.9327
35.6186 | 11.1859 | 333.9033
35.6791 | 11.1859 | 333.9327
35.74 | 11.1859 | 334.021
35.8013 | 11.1859 | 333.9916
35.8629 | 11.1849 | 333.9621
35.9249 | 11.1854 | 333.9327
35.9873 | 11.1849 | 333.9916
36.05 | 11.1839 | 333.9916
36.113 | 11.1834 | 333.9916
36.1764 | 11.1839 | 333.9033
36.2402 | 11.1839 | 334.021
36.3043 | 11.1834 | 334.021
36.3687 | 11.1829 | 333.8738
36.4335 | 11.1834 | 334.0504
36.4986 | 11.1829 | 334.021
36.5641 | 11.1824 | 333.9621
36.6299 | 11.1824 | 333.9327
36.696 | 11.1824 | 333.9916
36.7625 | 11.1819 | 333.9033
36.8293 | 11.1814 | 333.9621
36.8965 | 11.1819 | 333.9327
36.9639 | 11.1814 | 334.021
37.0317 | 11.1809 | 333.9327
37.0999 | 11.1804 | 334.021
37.1683 | 11.1809 | 333.9327
37.2371 | 11.1809 | 334.0504
37.3062 | 11.1809 | 334.021
37.3756 | 11.1804 | 333.9916
37.4453 | 11.1799 | 333.9327
37.5153 | 11.1799 | 333.9621
37.5857 | 11.1794 | 333.9621
37.6563 | 11.1804 | 333.9916
37.7273 | 11.1794 | 333.9621
37.7986 | 11.1794 | 333.9033
37.8702 | 11.1794 | 333.9916
37.9421 | 11.1794 | 333.9916
38.0143 | 11.1789 | 333.9327
38.0867 | 11.1784 | 334.0799
38.1595 | 11.1784 | 333.9916
38.2326 | 11.1779 | 334.0799
38.306 | 11.1779 | 334.021
38.3797 | 11.1779 | 334.021
38.4537 | 11.1779 | 333.9327
38.5279 | 11.1779 | 333.9916
38.6025 | 11.1774 | 334.021
38.6773 | 11.1774 | 334.0504
38.7524 | 11.1774 | 333.9621
38.8278 | 11.1769 | 333.9621
38.9035 | 11.1764 | 334.1093
38.9795 | 11.1764 | 334.021
39.0557 | 11.1759 | 333.9916
39.1323 | 11.1759 | 334.0504
39.2091 | 11.1754 | 333.9916
39.2861 | 11.1754 | 333.9621
39.3635 | 11.1759 | 333.9621
39.4411 | 11.1754 | 333.9327
39.519 | 11.1754 | 333.9916
39.5971 | 11.1749 | 333.9327
39.6756 | 11.1754 | 333.9621
39.7542 | 11.1754 | 333.9621
39.8332 | 11.1749 | 334.0504
39.9124 | 11.1739 | 333.9033
39.9919 | 11.1744 | 334.0504
40.0716 | 11.1744 | 333.9033
40.1516 | 11.1739 | 333.9327
40.2318 | 11.1739 | 333.9621
40.3123 | 11.1739 | 333.9916
40.3931 | 11.1734 | 334.0504
40.4741 | 11.1734 | 333.9621
40.5553 | 11.1734 | 333.9916
40.6368 | 11.1729 | 333.9327
40.7185 | 11.1729 | 333.9916
40.8005 | 11.1729 | 334.0504
40.8828 | 11.1729 | 333.9916
40.9652 | 11.1729 | 333.9327
41.0479 | 11.1724 | 334.0504
41.1309 | 11.1724 | 333.9621
41.2141 | 11.1719 | 333.9916
41.2975 | 11.1714 | 333.9916
41.3812 | 11.1714 | 333.9621
41.465 | 11.1709 | 333.9621
41.5492 | 11.1714 | 333.9916
41.6335 | 11.1709 | 334.021
41.7181 | 11.1709 | 333.9621
41.8029 | 11.1704 | 333.9916
41.8879 | 11.1704 | 333.9621
41.9732 | 11.1704 | 334.0799
42.0587 | 11.1693 | 333.9916
42.1444 | 11.1693 | 333.9327
42.2303 | 11.1693 | 333.9327
42.3165 | 11.1693 | 333.9327
42.4028 | 11.1688 | 333.8738
42.4894 | 11.1688 | 333.9033
42.5762 | 11.1678 | 334.021
42.6632 | 11.1683 | 333.9621
42.7504 | 11.1683 | 334.0799
42.8379 | 11.1678 | 333.8738
42.9255 | 11.1673 | 333.9621
43.0134 | 11.1673 | 333.9916
43.1014 | 11.1678 | 333.9916
43.1897 | 11.1673 | 333.9621
43.2782 | 11.1668 | 333.9916
43.3668 | 11.1673 | 334.0799
43.4557 | 11.1668 | 334.0504
43.5448 | 11.1668 | 333.9916
43.6341 | 11.1663 | 334.0504
43.7236 | 11.1663 | 334.021
43.8132 | 11.1663 | 333.9327
43.9031 | 11.1658 | 333.9916
43.9932 | 11.1658 | 333.9916
44.0834 | 11.1658 | 334.021
44.1739 | 11.1658 | 333.9327
44.2645 | 11.1648 | 333.9916
44.3554 | 11.1648 | 333.9916
44.4464 | 11.1653 | 333.9916
44.5376 | 11.1648 | 333.9621
44.629 | 11.1648 | 333.9916
44.7206 | 11.1643 | 333.9916
44.8124 | 11.1638 | 334.021
44.9043 | 11.1643 | 333.9916
44.9965 | 11.1638 | 334.021
45.0888 | 11.1638 | 333.9621
45.1813 | 11.1633 | 333.9033
45.274 | 11.1633 | 333.9621
45.3668 | 11.1633 | 334.021
45.4599 | 11.1633 | 334.0504
45.5531 | 11.1623 | 333.9916
45.6465 | 11.1628 | 334.021
45.74 | 11.1623 | 333.9916
45.8338 | 11.1628 | 333.9916
45.9277 | 11.1628 | 334.021
46.0217 | 11.1623 | 333.9033
46.116 | 11.1618 | 333.9621
46.2104 | 11.1613 | 334.0799
46.305 | 11.1613 | 333.9621
46.3997 | 11.1608 | 333.9327
46.4946 | 11.1608 | 334.021
46.5897 | 11.1603 | 333.8738
46.6849 | 11.1603 | 333.9033
46.7803 | 11.1603 | 333.9621
46.8759 | 11.1608 | 333.9916
46.9716 | 11.1603 | 333.9033
47.0675 | 11.1603 | 334.021
47.1635 | 11.1598 | 333.9033
47.2597 | 11.1598 | 333.9621
47.3561 | 11.1593 | 333.9621
47.4526 | 11.1593 | 333.9327
47.5493 | 11.1593 | 334.1093
47.6461 | 11.1583 | 334.0504
47.7431 | 11.1578 | 333.9916
47.8402 | 11.1583 | 334.0504
38.8619 | 4.9353 | 499.8515
38.8641 | 4.9358 | 499.497
38.8705 | 4.9353 | 498.2267
38.8812 | 4.9353 | 496.336
38.8962 | 4.9347 | 493.2636
38.9155 | 4.9327 | 489.7481
38.9391 | 4.9317 | 485.1987
38.9669 | 4.9311 | 479.9697
38.9989 | 4.927 | 473.8841
39.0352 | 4.9244 | 466.9712
39.0758 | 4.9224 | 459.1721
39.1205 | 4.9172 | 450.5754
39.1695 | 4.9126 | 441.3287
39.2227 | 4.9059 | 431.1958
39.28 | 4.8997 | 420.1471
39.3415 | 4.893 | 408.4189
39.4071 | 4.8833 | 395.7158
39.4768 | 4.874 | 382.3332
39.5506 | 4.8627 | 368.094
39.6285 | 4.8514 | 352.9094
39.7104 | 4.8359 | 337.193
39.7964 | 4.822 | 320.4722
39.8863 | 4.8066 | 302.9833
39.9802 | 4.7891 | 284.7854
40.078 | 4.7664 | 265.6126
40.1798 | 4.7392 | 245.7012
40.2854 | 4.7134 | 224.9332
40.3949 | 4.68 | 207.0012
40.5082 | 4.6707 | 207.0012
40.6253 | 4.6625 | 206.9716
40.7462 | 4.6584 | 206.9421
40.8707 | 4.6548 | 206.9716
40.999 | 4.6522 | 206.9125
41.1309 | 4.6491 | 206.9421
41.2664 | 4.6486 | 206.9716
41.4055 | 4.6475 | 207.0012
41.5482 | 4.6475 | 207.0012
41.6943 | 4.645 | 207.0012
41.844 | 4.6475 | 206.9421
41.997 | 4.645 | 206.9716
42.1535 | 4.645 | 207.0602
42.3133 | 4.6434 | 207.0012
42.4765 | 4.6434 | 207.0012
42.6429 | 4.6424 | 207.0307
42.8126 | 4.6424 | 207.0307
42.9855 | 4.6419 | 207.0012
43.1615 | 4.6439 | 207.0307
43.3407 | 4.6419 | 206.9421
43.523 | 4.6424 | 207.0012
43.7083 | 4.6414 | 207.0012
43.8967 | 4.6419 | 207.0012
44.088 | 4.6414 | 207.0012
44.2822 | 4.6424 | 206.9716
44.4794 | 4.6429 | 206.9716
44.6794 | 4.6414 | 206.9716
44.8823 | 4.6434 | 207.0307
45.0879 | 4.6424 | 206.9716
45.2962 | 4.6434 | 207.0307
45.5073 | 4.6414 | 206.9421
45.7211 | 4.6445 | 206.9125
45.9375 | 4.6434 | 206.9421
46.1564 | 4.6439 | 206.9716
46.378 | 4.6445 | 207.0012
46.602 | 4.6439 | 206.9716
46.8286 | 4.646 | 206.9421
47.0576 | 4.6445 | 207.0012
47.289 | 4.645 | 206.9421
47.5228 | 4.6465 | 207.0012
47.7589 | 4.6455 | 207.0012
47.9974 | 4.6455 | 206.9421
48.2381 | 4.647 | 206.9716
48.4811 | 4.646 | 206.9716
48.7263 | 4.647 | 206.9421
48.9736 | 4.6486 | 206.9716
49.2231 | 4.6481 | 206.9716
49.4747 | 4.6481 | 207.0012
49.7284 | 4.6481 | 206.9716
49.9842 | 4.6475 | 207.0307
50.2419 | 4.6475 | 206.9421
50.5017 | 4.6491 | 206.9716
50.7633 | 4.6496 | 206.9716
51.027 | 4.6501 | 207.0012
51.2925 | 4.6512 | 206.9716
51.5598 | 4.6512 | 206.9716
51.829 | 4.6506 | 207.0012
52.1001 | 4.6517 | 206.9421
52.3729 | 4.6506 | 206.9716
52.6474 | 4.6527 | 206.9716
52.9237 | 4.6537 | 207.0012
53.2017 | 4.6542 | 206.9421
53.4813 | 4.6522 | 206.9421
53.7626 | 4.6537 | 207.0307
54.0455 | 4.6553 | 206.9716
54.33 | 4.6548 | 206.9421
54.6161 | 4.6558 | 207.0012
54.9037 | 4.6558 | 207.0012
55.1928 | 4.6578 | 207.0012
55.4835 | 4.6568 | 207.0307
55.7756 | 4.6573 | 207.0012
56.0692 | 4.6578 | 207.0307
56.3641 | 4.6594 | 207.0012
56.6605 | 4.6594 | 206.9716
56.9583 | 4.6599 | 206.9716
57.2575 | 4.6599 | 206.9716
57.5579 | 4.6599 | 207.0012
57.8597 | 4.6614 | 207.0012
58.1628 | 4.6625 | 206.9716
58.4672 | 4.662 | 207.0012
58.7729 | 4.6635 | 207.0012
59.0797 | 4.665 | 206.9716
59.3878 | 4.6656 | 206.9716
59.6972 | 4.665 | 207.0012
60.0076 | 4.664 | 207.0307
60.3193 | 4.6656 | 206.9716
60.6321 | 4.6661 | 206.9716
60.946 | 4.6666 | 206.9421
61.2611 | 4.6686 | 206.9716
61.5772 | 4.6676 | 207.0012
61.8944 | 4.6692 | 206.9716
62.2127 | 4.6692 | 207.0012
62.532 | 4.6686 | 207.0012
62.8523 | 4.6702 | 207.0012
63.1737 | 4.6707 | 206.9716
63.4961 | 4.6728 | 206.9716
63.8194 | 4.6733 | 206.9716
64.1437 | 4.6743 | 206.9716
64.469 | 4.6733 | 206.9716
64.7952 | 4.6733 | 206.9716
65.1223 | 4.6748 | 207.0012
65.4504 | 4.6753 | 207.0012
65.7793 | 4.6774 | 206.9716
66.1091 | 4.6784 | 206.9716
66.4398 | 4.6795 | 206.9716
66.7714 | 4.68 | 207.0012
67.1038 | 4.6805 | 207.0012
67.437 | 4.6805 | 207.0012
67.7711 | 4.6815 | 206.9716
68.1059 | 4.6831 | 206.9421
68.4416 | 4.682 | 206.9716
68.778 | 4.6831 | 206.9716
69.1152 | 4.6846 | 207.0012
69.4532 | 4.6877 | 206.9421
69.792 | 4.6872 | 207.0012
70.1314 | 4.6851 | 206.9716
70.4716 | 4.6877 | 206.9716
70.8125 | 4.6892 | 207.0012
71.1542 | 4.6887 | 206.9716
71.4965 | 4.6903 | 207.0012
71.8395 | 4.6908 | 206.9716
72.1832 | 4.6918 | 207.0012
72.5276 | 4.6918 | 207.0012
72.8726 | 4.6928 | 207.0307
73.2183 | 4.6959 | 207.0012
73.5646 | 4.6964 | 207.0012
73.9115 | 4.6964 | 207.0012
74.2591 | 4.6985 | 206.9716
74.6073 | 4.699 | 206.9716
74.9561 | 4.7011 | 206.9716
75.3055 | 4.6995 | 207.0012
75.6318 | 4.7042 | 206.9716

## Cyclic Preshear
Stress Controlled Cyclic Loading - Constant Vertical Stress
Number of Cycles | Shear Stress | Shear Strain | Shear induced -DVertical Stress | Shear induced -Δσv/σvc | Vertical stress | Vertical strain | Vertical stress / consolidation Stress | Shear Stress / Consolidation Stress | Number of Cycles | Shear modulus | Damping ratio
[-] | [kPa] | [%] | [kPa] | [-] | [kPa] | [%] | [-] | [-] | [-] | [MPa] | [%]

## Consolidation - 3
Consolidation - 3
Root Time | Vertical Strain | Vertical Consolidation Stress
[minutes0.5] | [%] | [kPa]

## Shearing
Shearing Stage - Constant Vertical Stress | [7 empty] | Shearing Stage - Constant Volume
Shear Strain | Shear Stress | Shear Induced -DVertical Stress | Vertical Stress | Shear Induced ΔVertical Strain | Shear Stress / Consolidation Stress | Vertical Stress / Consolidation Stress | Shear Modulus | Shear Strain | Shear Stress | Shear induced -DVertical Stress | Vertical Stress | Shear Induced DVertical Strain | Shear Stress / Consolidation Stress | Vertical Stress / Consolidation Stress | Shear Modulus
[%] | [kPa] | [kPa] | [kPa] | [%] | [-] | [-] | [MPa] | [%] | [kPa] | [kPa] | [kPa] | [%] | [-] | [-] | [MPa]
[8 empty] | 0 | 0.062777 | 0 | 206.9716 | 0 | 0.00030331 | 1
[8 empty] | 0.04952 | 26.5904 | -2.6883 | 209.6599 | 0.0027004 | 0.12847 | 1.013 | 53.5691
[8 empty] | 0.09963 | 44.4327 | -7.9764 | 214.948 | 0.0021603 | 0.21468 | 1.0385 | 44.5349
[8 empty] | 0.1499 | 57.3119 | -12.8803 | 219.852 | -0.00054009 | 0.27691 | 1.0622 | 38.1914
[8 empty] | 0.20012 | 66.7938 | -17.4298 | 224.4014 | 0.0027004 | 0.32272 | 1.0842 | 33.3459
[8 empty] | 0.25039 | 74.2963 | -21.3884 | 228.3601 | 0.0016203 | 0.35897 | 1.1033 | 29.6473
[8 empty] | 0.30061 | 80.499 | -26.5583 | 233.5299 | 0.0010802 | 0.38894 | 1.1283 | 26.7576
[8 empty] | 0.35094 | 85.3428 | -29.6602 | 236.6318 | 0.0016203 | 0.41234 | 1.1433 | 24.3007
[8 empty] | 0.40105 | 88.3845 | -30.576 | 237.5476 | 0.0027004 | 0.42704 | 1.1477 | 22.0229
[8 empty] | 0.45143 | 89.9491 | -29.158 | 236.1296 | 0.00054009 | 0.4346 | 1.1409 | 19.9115
[8 empty] | 0.50143 | 91.7501 | -30.1329 | 237.1045 | 0.0016203 | 0.4433 | 1.1456 | 18.2851
[8 empty] | 0.55176 | 93.9056 | -30.9305 | 237.9021 | 0.0021603 | 0.45371 | 1.1494 | 17.0078
[8 empty] | 0.60197 | 95.5588 | -29.9852 | 236.9568 | 0.0016203 | 0.4617 | 1.1449 | 15.8638
[8 empty] | 0.65225 | 97.4484 | -29.3943 | 236.366 | 0.0010802 | 0.47083 | 1.142 | 14.9307
[8 empty] | 0.70236 | 99.1607 | -28.3013 | 235.2729 | 0.0021603 | 0.4791 | 1.1367 | 14.1093
[8 empty] | 0.75269 | 101.3457 | -29.3057 | 236.2773 | 0.0016203 | 0.48966 | 1.1416 | 13.4561
[8 empty] | 0.80285 | 103.4717 | -30.6942 | 237.6658 | 0.0021603 | 0.49993 | 1.1483 | 12.8803
[8 empty] | 0.85318 | 105.7748 | -31.994 | 238.9657 | 0.0021603 | 0.51106 | 1.1546 | 12.3904
[8 empty] | 0.90334 | 107.7235 | -32.7326 | 239.7042 | 0.0016203 | 0.52047 | 1.1582 | 11.9181
[8 empty] | 0.95361 | 110.0858 | -33.8847 | 240.8563 | 0.0010802 | 0.53189 | 1.1637 | 11.5375
[8 empty] | 1.0039 | 112.0935 | -35.0073 | 241.9789 | 0.0016203 | 0.54159 | 1.1691 | 11.1597
[8 empty] | 1.0541 | 114.2786 | -37.0162 | 243.9878 | 0.0010802 | 0.55215 | 1.1788 | 10.8359
[8 empty] | 1.1042 | 116.2272 | -37.1344 | 244.106 | 0.0021603 | 0.56156 | 1.1794 | 10.5201
[8 empty] | 1.1545 | 118.1464 | -38.1979 | 245.1695 | 0.0010802 | 0.57083 | 1.1846 | 10.2282
[8 empty] | 1.2047 | 120.0951 | -38.7592 | 245.7308 | 0.0021603 | 0.58025 | 1.1873 | 9.9636
[8 empty] | 1.2551 | 121.6597 | -39.0546 | 246.0262 | 0.0021603 | 0.58781 | 1.1887 | 9.6883
[8 empty] | 1.3051 | 123.3721 | -39.7636 | 246.7352 | 0.00054009 | 0.59608 | 1.1921 | 9.4479
[8 empty] | 1.3555 | 124.789 | -38.316 | 245.2877 | 0.0016203 | 0.60293 | 1.1851 | 9.2017
[8 empty] | 1.4056 | 126.265 | -38.6705 | 245.6422 | 0.0021603 | 0.61006 | 1.1868 | 8.9786
[8 empty] | 1.4558 | 128.2433 | -41.0635 | 248.0351 | 0.0027004 | 0.61962 | 1.1984 | 8.8048
[8 empty] | 1.5061 | 129.867 | -42.0383 | 249.01 | 0.0016203 | 0.62746 | 1.2031 | 8.6187
[8 empty] | 1.5562 | 131.1362 | -41.5657 | 248.5373 | 0.0021603 | 0.6336 | 1.2008 | 8.4225
[8 empty] | 1.6066 | 132.7304 | -42.3633 | 249.3349 | 0.0021603 | 0.6413 | 1.2047 | 8.2576
[8 empty] | 1.6569 | 134.1769 | -43.5745 | 250.5461 | 0.0010802 | 0.64829 | 1.2105 | 8.0943
[8 empty] | 1.7069 | 135.328 | -41.7134 | 248.685 | 0.0010802 | 0.65385 | 1.2015 | 7.9244
[8 empty] | 1.7571 | 137.0994 | -44.1654 | 251.137 | 0.0010802 | 0.66241 | 1.2134 | 7.799
[8 empty] | 1.8075 | 138.3391 | -43.9586 | 250.9302 | 0.0016203 | 0.6684 | 1.2124 | 7.6502
[8 empty] | 1.8579 | 140.2878 | -48.1831 | 255.1547 | 0.0016203 | 0.67781 | 1.2328 | 7.5476
[8 empty] | 1.9082 | 140.1095 | -40.2067 | 247.1783 | 0.0021603 | 0.67695 | 1.1943 | 7.3392
[8 empty] | 1.9585 | 142.6786 | -49.3352 | 256.3068 | 0.0027004 | 0.68936 | 1.2384 | 7.282
[8 empty] | 2.0084 | 143.8592 | -49.7784 | 256.75 | 0.0021603 | 0.69507 | 1.2405 | 7.1599
[8 empty] | 2.0586 | 145.0694 | -49.7193 | 256.6909 | 0.0016203 | 0.70091 | 1.2402 | 7.0438
[8 empty] | 2.1087 | 146.3091 | -51.1668 | 258.1385 | 0.00054009 | 0.7069 | 1.2472 | 6.9354
[8 empty] | 2.1591 | 147.0466 | -48.9807 | 255.9523 | 0.0016203 | 0.71047 | 1.2367 | 6.8077
[8 empty] | 2.2092 | 147.9614 | -48.124 | 255.0956 | 0.0021603 | 0.71489 | 1.2325 | 6.6947
[8 empty] | 2.2596 | 149.2897 | -48.9512 | 255.9228 | 0.0016203 | 0.72131 | 1.2365 | 6.6042
[8 empty] | 2.3097 | 150.3226 | -49.4534 | 256.425 | 0.00054009 | 0.7263 | 1.2389 | 6.5057
[8 empty] | 2.36 | 151.2965 | -48.124 | 255.0956 | 0.0016203 | 0.731 | 1.2325 | 6.4083
[8 empty] | 2.4102 | 152.3589 | -47.4445 | 254.4162 | 0.0021603 | 0.73613 | 1.2292 | 6.3188
[8 empty] | 2.4604 | 153.4805 | -48.2717 | 255.2433 | 0.0021603 | 0.74155 | 1.2332 | 6.2355
[8 empty] | 2.5107 | 154.3657 | -47.2082 | 254.1798 | 0.0016203 | 0.74583 | 1.2281 | 6.1459
[8 empty] | 2.5608 | 155.5464 | -48.5376 | 255.5092 | 0.0016203 | 0.75153 | 1.2345 | 6.0716
[8 empty] | 2.6111 | 156.5497 | -48.5671 | 255.5387 | 0.0016203 | 0.75638 | 1.2347 | 5.9931
[8 empty] | 2.6613 | 157.4645 | -48.833 | 255.8046 | 0.0016203 | 0.7608 | 1.2359 | 5.9145
[8 empty] | 2.7116 | 158.4088 | -48.8035 | 255.7751 | 0.0016203 | 0.76536 | 1.2358 | 5.8396
[8 empty] | 2.7618 | 159.1759 | -48.2422 | 255.2138 | 0.00054009 | 0.76907 | 1.2331 | 5.7612
[8 empty] | 2.8121 | 160.0907 | -49.542 | 256.5136 | 0.0027004 | 0.77349 | 1.2394 | 5.6907
[8 empty] | 2.8622 | 161.0054 | -50.576 | 257.5476 | 0.0021603 | 0.77791 | 1.2444 | 5.6231
[8 empty] | 2.9125 | 161.7725 | -50.0738 | 257.0454 | 0.0010802 | 0.78162 | 1.2419 | 5.5522
[8 empty] | 2.9627 | 162.6577 | -50.5465 | 257.5181 | 0.0010802 | 0.78589 | 1.2442 | 5.4881
[8 empty] | 3.0129 | 163.2771 | -50.3397 | 257.3113 | 0.0010802 | 0.78889 | 1.2432 | 5.4172
[8 empty] | 3.0631 | 164.2805 | -51.9054 | 258.877 | 0.0010802 | 0.79373 | 1.2508 | 5.3611
[8 empty] | 3.1134 | 165.1657 | -52.3485 | 259.3201 | 0.0010802 | 0.79801 | 1.2529 | 5.3029
[8 empty] | 3.1636 | 166.0214 | -54.7414 | 261.713 | 0.0021603 | 0.80215 | 1.2645 | 5.246
[8 empty] | 3.2137 | 166.5817 | -53.4711 | 260.4427 | 0.0010802 | 0.80485 | 1.2583 | 5.1816
[8 empty] | 3.2642 | 167.4079 | -54.0324 | 261.004 | 0.0016203 | 0.80884 | 1.2611 | 5.1268
[8 empty] | 3.3142 | 168.4704 | -56.1299 | 263.1015 | 0.0021603 | 0.81398 | 1.2712 | 5.0814
[8 empty] | 3.3646 | 168.7943 | -53.3234 | 260.295 | 0.0010802 | 0.81554 | 1.2576 | 5.0148
[8 empty] | 3.4145 | 169.0592 | -52.5849 | 259.5565 | 0.0021603 | 0.81682 | 1.2541 | 4.9493
[8 empty] | 3.4651 | 170.4171 | -56.4844 | 263.456 | 0.0016203 | 0.82338 | 1.2729 | 4.9163
[8 empty] | 3.5154 | 170.682 | -53.1166 | 260.0882 | 0.0010802 | 0.82466 | 1.2566 | 4.8535
[8 empty] | 3.5658 | 171.1832 | -52.8507 | 259.8223 | 0.0016203 | 0.82709 | 1.2554 | 4.799
[8 empty] | 3.6155 | 171.9503 | -55.1255 | 262.0971 | 0.0021603 | 0.83079 | 1.2663 | 4.7542
[8 empty] | 3.6661 | 170.4722 | -42.8655 | 249.8371 | 0.0021603 | 0.82365 | 1.2071 | 4.6483
[8 empty] | 3.7156 | 171.2393 | -46.0856 | 253.0572 | 0 | 0.82736 | 1.2227 | 4.607
[8 empty] | 3.7666 | 172.5677 | -46.9423 | 253.9139 | 0.0027004 | 0.83377 | 1.2268 | 4.5798
[8 empty] | 3.8168 | 173.2757 | -48.2422 | 255.2138 | 0.0010802 | 0.8372 | 1.2331 | 4.5382
[8 empty] | 3.8664 | 173.3338 | -47.799 | 254.7707 | 0.0016203 | 0.83748 | 1.2309 | 4.4815
[8 empty] | 3.9173 | 172.9488 | -42.127 | 249.0986 | 0.0027004 | 0.83562 | 1.2035 | 4.4134
[8 empty] | 3.9674 | 174.3067 | -47.3855 | 254.3571 | 0.0021603 | 0.84218 | 1.2289 | 4.3919
[8 empty] | 4.0173 | 173.9217 | -43.1019 | 250.0735 | 0.00054009 | 0.84032 | 1.2083 | 4.3278
[8 empty] | 4.0678 | 173.8616 | -40.5317 | 247.5033 | 0.0016203 | 0.84003 | 1.1958 | 4.2725
[8 empty] | 4.1184 | 175.6036 | -47.74 | 254.7116 | 0.0021603 | 0.84844 | 1.2307 | 4.2623
[8 empty] | 4.168 | 176.1935 | -48.7444 | 255.716 | 0.0016203 | 0.85129 | 1.2355 | 4.2258
[8 empty] | 4.2185 | 175.838 | -44.1654 | 251.137 | 0.0016203 | 0.84958 | 1.2134 | 4.1668
[8 empty] | 4.2687 | 177.4323 | -51.8463 | 258.8179 | 0.0021603 | 0.85728 | 1.2505 | 4.1551
[8 empty] | 4.3187 | 176.0723 | -42.0088 | 248.9804 | 0.0016203 | 0.85071 | 1.203 | 4.0755
[8 empty] | 4.3692 | 176.3668 | -42.1565 | 249.1281 | 0.0010802 | 0.85213 | 1.2037 | 4.0352
[8 empty] | 4.4193 | 178.7587 | -53.5893 | 260.5609 | 0.0016203 | 0.86369 | 1.2589 | 4.0435
[8 empty] | 4.4698 | 178.7873 | -51.7577 | 258.7293 | 0.0037806 | 0.86383 | 1.2501 | 3.9985
[8 empty] | 4.5196 | 177.1024 | -43.5154 | 250.4871 | 0.0021603 | 0.85568 | 1.2102 | 3.9171
[8 empty] | 4.5699 | 179.9375 | -57.0162 | 263.9878 | 0.0010802 | 0.86938 | 1.2755 | 3.9361
[8 empty] | 4.6204 | 177.5141 | -41.802 | 248.7736 | 0.0016203 | 0.85767 | 1.202 | 3.8406
[8 empty] | 4.6705 | 180.2014 | -54.3574 | 261.329 | 0.0021603 | 0.87066 | 1.2626 | 3.857
[8 empty] | 4.7208 | 177.7189 | -39.4682 | 246.4398 | 0.00054009 | 0.85866 | 1.1907 | 3.7633
[8 empty] | 4.7711 | 177.5407 | -38.5819 | 245.5535 | 0.0021603 | 0.8578 | 1.1864 | 3.7199
[8 empty] | 4.8211 | 178.042 | -39.2909 | 246.2625 | 0.0010802 | 0.86022 | 1.1898 | 3.6917
[8 empty] | 4.8715 | 181.1429 | -52.7621 | 259.7337 | 0.0010802 | 0.87521 | 1.2549 | 3.7171
[8 empty] | 4.9213 | 179.2218 | -41.9793 | 248.9509 | 0.0021603 | 0.86592 | 1.2028 | 3.6405
[8 empty] | 4.9715 | 181.1706 | -49.5716 | 256.5432 | 0.0016203 | 0.87534 | 1.2395 | 3.6429
[8 empty] | 5.0221 | 181.5832 | -48.7739 | 255.7455 | 0.0027004 | 0.87733 | 1.2357 | 3.6145
[8 empty] | 5.0726 | 182.0845 | -49.4534 | 256.425 | 0.0016203 | 0.87976 | 1.2389 | 3.5883
[8 empty] | 5.1227 | 182.2608 | -50.2215 | 257.1931 | 0.0021603 | 0.88061 | 1.2426 | 3.5567
[8 empty] | 5.1728 | 182.4962 | -49.6011 | 256.5727 | 0.0016203 | 0.88174 | 1.2397 | 3.5268
[8 empty] | 5.2238 | 181.284 | -41.7429 | 248.7145 | 0.0021603 | 0.87589 | 1.2017 | 3.4692
[8 empty] | 5.2741 | 181.8739 | -42.9541 | 249.9258 | 0.0032405 | 0.87874 | 1.2075 | 3.4473
[8 empty] | 5.3241 | 181.8139 | -41.477 | 248.4487 | 0.0032405 | 0.87845 | 1.2004 | 3.4137
[8 empty] | 5.3744 | 181.9606 | -42.8655 | 249.8371 | 0.0016203 | 0.87916 | 1.2071 | 3.3845
[8 empty] | 5.4235 | 183.0528 | -47.9468 | 254.9184 | 0 | 0.88443 | 1.2317 | 3.374
[8 empty] | 5.4745 | 182.3723 | -42.3633 | 249.3349 | 0.0027004 | 0.88115 | 1.2047 | 3.3301
[8 empty] | 5.5246 | 184.0849 | -50.3101 | 257.2817 | 0.0016203 | 0.88942 | 1.2431 | 3.331
[8 empty] | 5.5747 | 184.4975 | -52.4371 | 259.4088 | 0.0032405 | 0.89141 | 1.2534 | 3.3084
[8 empty] | 5.6244 | 181.4833 | -37.0753 | 244.0469 | 0 | 0.87685 | 1.1791 | 3.2256
[8 empty] | 5.6749 | 181.3642 | -35.9822 | 242.9538 | 0.0016203 | 0.87628 | 1.1739 | 3.1948
[8 empty] | 5.7246 | 182.7518 | -42.2747 | 249.2463 | 0.0010802 | 0.88298 | 1.2043 | 3.1913
[8 empty] | 5.7758 | 184.6415 | -48.6262 | 255.5978 | 0.0021603 | 0.89211 | 1.2349 | 3.1957
[8 empty] | 5.8254 | 184.4338 | -48.1831 | 255.1547 | 0.0016203 | 0.89111 | 1.2328 | 3.1649
[8 empty] | 5.8757 | 184.4329 | -47.4445 | 254.4162 | 0.00054009 | 0.8911 | 1.2292 | 3.1378
[8 empty] | 5.9256 | 182.9844 | -39.2318 | 246.2035 | 0.0016203 | 0.8841 | 1.1896 | 3.087
[8 empty] | 5.9767 | 181.92 | -32.8508 | 239.8224 | 0.0010802 | 0.87896 | 1.1587 | 3.0428
[8 empty] | 6.0273 | 183.6916 | -39.0251 | 245.9967 | 0.0021603 | 0.88752 | 1.1886 | 3.0466
[8 empty] | 6.0765 | 184.252 | -42.4519 | 249.4235 | 0.0010802 | 0.89023 | 1.2051 | 3.0312
[8 empty] | 6.1267 | 185.0191 | -44.8744 | 251.846 | 0.00054009 | 0.89393 | 1.2168 | 3.0188
[8 empty] | 6.1768 | 184.6342 | -42.3928 | 249.3645 | 0.0016203 | 0.89207 | 1.2048 | 2.9882
[8 empty] | 6.2273 | 184.8696 | -42.1861 | 249.1577 | 0.0010802 | 0.89321 | 1.2038 | 2.9677
[8 empty] | 6.2782 | 184.5437 | -38.9955 | 245.9671 | 0.0016203 | 0.89164 | 1.1884 | 2.9384
[8 empty] | 6.3284 | 185.1632 | -40.8862 | 247.8578 | 0.0016203 | 0.89463 | 1.1975 | 2.9249
[8 empty] | 6.379 | 184.3942 | -34.8005 | 241.7722 | 0.0027004 | 0.89092 | 1.1681 | 2.8897
[8 empty] | 6.4277 | 183.4775 | -32.7326 | 239.7042 | 0.0010802 | 0.88649 | 1.1582 | 2.8535
[8 empty] | 6.479 | 185.6036 | -40.5317 | 247.5033 | 0.0027004 | 0.89676 | 1.1958 | 2.8637
[8 empty] | 6.5287 | 185.2187 | -38.5228 | 245.4945 | 0.0016203 | 0.8949 | 1.1861 | 2.836
[8 empty] | 6.5785 | 183.0612 | -29.6602 | 236.6318 | 0 | 0.88448 | 1.1433 | 2.7818
[8 empty] | 6.6297 | 182.5286 | -26.5583 | 233.5299 | 0.0027004 | 0.8819 | 1.1283 | 2.7522
[8 empty] | 6.6793 | 185.1274 | -37.3412 | 244.3128 | 0.00054009 | 0.89446 | 1.1804 | 2.7707
[8 empty] | 6.7305 | 184.8606 | -34.2688 | 241.2404 | 0.0037806 | 0.89317 | 1.1656 | 2.7457
[8 empty] | 6.78 | 182.7031 | -26.1743 | 233.1459 | 0.0016203 | 0.88274 | 1.1265 | 2.6938
[8 empty] | 6.8306 | 185.6269 | -37.6661 | 244.6377 | 0.0032405 | 0.89687 | 1.182 | 2.7166
[8 empty] | 6.8798 | 184.1489 | -32.4667 | 239.4383 | 0.00054009 | 0.88973 | 1.1569 | 2.6757
[8 empty] | 6.9303 | 183.4686 | -28.5081 | 235.4797 | 0 | 0.88644 | 1.1377 | 2.6464
[8 empty] | 6.981 | 185.9492 | -38.8183 | 245.7899 | 0.0016203 | 0.89843 | 1.1876 | 2.6627
[8 empty] | 7.0314 | 186.3324 | -39.9409 | 246.9125 | 0.00054009 | 0.90028 | 1.193 | 2.6491
[8 empty] | 7.081 | 184.8544 | -33.5598 | 240.5314 | 0.00054009 | 0.89314 | 1.1621 | 2.6097
[8 empty] | 7.1322 | 186.3602 | -37.5184 | 244.49 | 0.0021603 | 0.90041 | 1.1813 | 2.6121
[8 empty] | 7.1816 | 186.0048 | -37.1344 | 244.106 | 0.00054009 | 0.8987 | 1.1794 | 2.5891
[8 empty] | 7.2314 | 184.9995 | -32.7326 | 239.7042 | 0.00054009 | 0.89384 | 1.1582 | 2.5574
[8 empty] | 7.283 | 186.653 | -36.8389 | 243.8106 | 0.0021603 | 0.90183 | 1.178 | 2.562
[8 empty] | 7.3328 | 184.2001 | -26.2924 | 233.264 | 0.0037806 | 0.88998 | 1.127 | 2.5111
[8 empty] | 7.3829 | 183.9038 | -25.2289 | 232.2005 | 0.0027004 | 0.88855 | 1.1219 | 2.4901
[8 empty] | 7.4338 | 185.3801 | -29.2171 | 236.1887 | 0.0027004 | 0.89568 | 1.1412 | 2.4929
[8 empty] | 7.4826 | 184.9361 | -30.5169 | 237.4886 | 0.00054009 | 0.89353 | 1.1474 | 2.4707
[8 empty] | 7.5342 | 186.0578 | -31.9645 | 238.9361 | 0.0032405 | 0.89895 | 1.1544 | 2.4687
[8 empty] | 7.5845 | 185.5252 | -29.5125 | 236.4841 | 0.0027004 | 0.89638 | 1.1426 | 2.4453
[8 empty] | 7.6337 | 186.6469 | -36.3072 | 243.2788 | 0.0010802 | 0.9018 | 1.1754 | 2.4442
[8 empty] | 7.6845 | 186.4688 | -34.2983 | 241.2699 | 0.0027004 | 0.90094 | 1.1657 | 2.4257
[8 empty] | 7.7349 | 186.7929 | -35.5391 | 242.5107 | 0.0016203 | 0.90251 | 1.1717 | 2.4141
[8 empty] | 7.784 | 186.024 | -33.7961 | 240.7677 | 0.0016203 | 0.89879 | 1.1633 | 2.389
[8 empty] | 7.8351 | 186.7026 | -35.48 | 242.4516 | 0.0021603 | 0.90207 | 1.1714 | 2.3821
[8 empty] | 7.8849 | 186.7608 | -35.9231 | 242.8948 | 0.0016203 | 0.90235 | 1.1736 | 2.3678
[8 empty] | 7.9353 | 184.8988 | -27.74 | 234.7116 | 0.0010802 | 0.89335 | 1.134 | 2.3293
[8 empty] | 7.9853 | 186.8773 | -35.0664 | 242.038 | 0.0010802 | 0.90291 | 1.1694 | 2.3395
[8 empty] | 8.0359 | 187.0537 | -34.8892 | 241.8608 | 0.0016203 | 0.90377 | 1.1686 | 2.3269
[8 empty] | 8.0863 | 185.1031 | -26.8242 | 233.7958 | 0.0010802 | 0.89434 | 1.1296 | 2.2883
[8 empty] | 8.1361 | 186.9339 | -33.1462 | 240.1178 | 0.0016203 | 0.90319 | 1.1601 | 2.2968
[8 empty] | 8.1865 | 186.933 | -32.4963 | 239.4679 | 0.0016203 | 0.90318 | 1.157 | 2.2827
[8 empty] | 8.2361 | 185.9868 | -29.7488 | 236.7205 | 0.0010802 | 0.89861 | 1.1437 | 2.2574
[8 empty] | 8.2874 | 186.311 | -27.8877 | 234.8593 | 0.0021603 | 0.90018 | 1.1347 | 2.2474
[8 empty] | 8.3375 | 185.0103 | -23.3678 | 230.3394 | 0.0010802 | 0.89389 | 1.1129 | 2.2183
[8 empty] | 8.387 | 185.748 | -26.5288 | 233.5004 | 0.0021603 | 0.89746 | 1.1282 | 2.214
[8 empty] | 8.4385 | 185.8358 | -25.7311 | 232.7027 | 0.0010802 | 0.89788 | 1.1243 | 2.2015
[8 empty] | 8.4872 | 185.51 | -25.1403 | 232.1119 | 0.0010802 | 0.89631 | 1.1215 | 2.185
[8 empty] | 8.5385 | 185.066 | -21.802 | 228.7737 | 0.0016203 | 0.89416 | 1.1053 | 2.1667
[8 empty] | 8.5882 | 186.2174 | -26.1152 | 233.0868 | 0.00054009 | 0.89972 | 1.1262 | 2.1676
[8 empty] | 8.6377 | 185.2712 | -23.3973 | 230.3689 | 0.0010802 | 0.89515 | 1.113 | 2.1442
[8 empty] | 8.6892 | 184.9454 | -21.093 | 228.0646 | 0.0021603 | 0.89358 | 1.1019 | 2.1277
[8 empty] | 8.7387 | 186.3331 | -26.322 | 233.2936 | 0.0027004 | 0.90028 | 1.1272 | 2.1316
[8 empty] | 8.7898 | 184.9438 | -21.7134 | 228.685 | 0.0027004 | 0.89357 | 1.1049 | 2.1034
[8 empty] | 8.8386 | 185.1793 | -23.0428 | 230.0144 | 0 | 0.89471 | 1.1113 | 2.0944
[8 empty] | 8.8895 | 186.4192 | -26.4697 | 233.4413 | 0.0021603 | 0.9007 | 1.1279 | 2.0964
[8 empty] | 8.9401 | 184.7936 | -20.384 | 227.3556 | 0.0021603 | 0.89285 | 1.0985 | 2.0663
[8 empty] | 8.9903 | 184.8223 | -20.709 | 227.6806 | 0.0021603 | 0.89298 | 1.1001 | 2.0551
[8 empty] | 9.0409 | 186.535 | -25.613 | 232.5846 | 0.0027004 | 0.90126 | 1.1238 | 2.0625
[8 empty] | 9.0915 | 186.4751 | -25.7902 | 232.7618 | 0.0021603 | 0.90097 | 1.1246 | 2.0504
[8 empty] | 9.1417 | 186.5629 | -26.1152 | 233.0868 | 0.0021603 | 0.90139 | 1.1262 | 2.0401
[8 empty] | 9.1918 | 186.178 | -24.7858 | 231.7574 | 0.0032405 | 0.89953 | 1.1198 | 2.0248
[8 empty] | 9.2421 | 186.8272 | -26.4697 | 233.4413 | 0.0016203 | 0.90267 | 1.1279 | 2.0208
[8 empty] | 9.2915 | 187.0036 | -28.2717 | 235.2434 | 0.0010802 | 0.90352 | 1.1366 | 2.012
[8 empty] | 9.3418 | 187.2392 | -28.2422 | 235.2138 | 0.0016203 | 0.90466 | 1.1365 | 2.0036
[8 empty] | 9.3922 | 185.6136 | -22.7474 | 229.719 | 0.0016203 | 0.89681 | 1.1099 | 1.9756
[8 empty] | 9.4423 | 185.3469 | -21.5066 | 228.4782 | 0.0021603 | 0.89552 | 1.1039 | 1.9623
[8 empty] | 9.4925 | 185.612 | -21.6839 | 228.6555 | 0.0027004 | 0.8968 | 1.1048 | 1.9547
[8 empty] | 9.5416 | 185.8771 | -23.4268 | 230.3985 | 0.00054009 | 0.89808 | 1.1132 | 1.9474
[8 empty] | 9.5937 | 186.6444 | -23.4564 | 230.428 | 0.0016203 | 0.90179 | 1.1133 | 1.9448
[8 empty] | 9.6426 | 186.5845 | -24.4017 | 231.3734 | 0 | 0.9015 | 1.1179 | 1.9343
[8 empty] | 9.6934 | 185.1361 | -18.8774 | 225.849 | 0.0016203 | 0.8945 | 1.0912 | 1.9093
[8 empty] | 9.7438 | 185.1944 | -18.7001 | 225.6717 | 0.0010802 | 0.89478 | 1.0904 | 1.9
[8 empty] | 9.7931 | 185.6368 | -20.5317 | 227.5033 | 0.0021603 | 0.89692 | 1.0992 | 1.8949
[8 empty] | 9.844 | 185.0156 | -17.3116 | 224.2833 | 0.00054009 | 0.89392 | 1.0836 | 1.8788
[8 empty] | 9.8941 | 186.8169 | -22.8065 | 229.7781 | 0.00054009 | 0.90262 | 1.1102 | 1.8875
[8 empty] | 9.9447 | 186.9639 | -21.8907 | 228.8623 | 0.0016203 | 0.90333 | 1.1058 | 1.8794
[8 empty] | 9.9939 | 185.6337 | -19.5273 | 226.4989 | 0.0016203 | 0.8969 | 1.0943 | 1.8568
[8 empty] | 10.0448 | 184.983 | -16.1595 | 223.1311 | 0.0021603 | 0.89376 | 1.0781 | 1.841
[8 empty] | 10.0961 | 186.4002 | -19.2614 | 226.233 | 0.0016203 | 0.90061 | 1.0931 | 1.8456
[8 empty] | 10.145 | 186.5472 | -21.5657 | 228.5373 | 0.0016203 | 0.90132 | 1.1042 | 1.8382
[8 empty] | 10.1962 | 186.0442 | -18.2865 | 225.2581 | 0.0016203 | 0.89889 | 1.0884 | 1.824
[8 empty] | 10.2458 | 186.782 | -21.743 | 228.7146 | 0.0016203 | 0.90245 | 1.1051 | 1.8224
[8 empty] | 10.2965 | 185.7177 | -17.2821 | 224.2537 | 0.0027004 | 0.89731 | 1.0835 | 1.8031
[8 empty] | 10.3459 | 186.6918 | -21.4771 | 228.4487 | 0.0010802 | 0.90202 | 1.1038 | 1.8039
[8 empty] | 10.3966 | 187.1342 | -22.8951 | 229.8667 | 0.0016203 | 0.90415 | 1.1106 | 1.7994
[8 empty] | 10.4476 | 186.8085 | -21.743 | 228.7146 | 0.0010802 | 0.90258 | 1.1051 | 1.7875
[8 empty] | 10.4974 | 187.0736 | -22.2452 | 229.2168 | 0.0027004 | 0.90386 | 1.1075 | 1.7815
[8 empty] | 10.5465 | 185.8616 | -20.2658 | 227.2375 | 0.00054009 | 0.89801 | 1.0979 | 1.7617
[8 empty] | 10.5976 | 185.6836 | -18.4638 | 225.4354 | 0.0021603 | 0.89715 | 1.0892 | 1.7515
[8 empty] | 10.648 | 185.801 | -18.0797 | 225.0514 | 0.0010802 | 0.89771 | 1.0874 | 1.7443
[8 empty] | 10.6983 | 186.4797 | -19.7045 | 226.6762 | 0.0016203 | 0.90099 | 1.0952 | 1.7425
[8 empty] | 10.747 | 186.3018 | -20.6794 | 227.6511 | 0.0021603 | 0.90013 | 1.0999 | 1.7329
[8 empty] | 10.7982 | 187.1577 | -22.3338 | 229.3054 | 0.0010802 | 0.90427 | 1.1079 | 1.7326
[8 empty] | 10.8488 | 185.798 | -17.1935 | 224.1651 | 0.0021603 | 0.8977 | 1.0831 | 1.712
[8 empty] | 10.8985 | 187.0676 | -21.743 | 228.7146 | 0.0032405 | 0.90383 | 1.1051 | 1.7159
[8 empty] | 10.9493 | 185.767 | -16.3663 | 223.3379 | 0.0021603 | 0.89755 | 1.0791 | 1.696
[8 empty] | 10.9995 | 185.7663 | -15.6573 | 222.6289 | 0.0021603 | 0.89754 | 1.0756 | 1.6883
[8 empty] | 11.0494 | 187.154 | -20.0295 | 227.0011 | 0.0021603 | 0.90425 | 1.0968 | 1.6932
[8 empty] | 11.0997 | 186.976 | -19.4682 | 226.4398 | 0.0016203 | 0.90339 | 1.0941 | 1.6839
[8 empty] | 11.149 | 186.0004 | -16.7208 | 223.6924 | 0 | 0.89868 | 1.0808 | 1.6678
[8 empty] | 11.1993 | 185.5861 | -15.5982 | 222.5698 | 0.0016203 | 0.89667 | 1.0754 | 1.6566
[8 empty] | 11.2493 | 185.7922 | -15.6868 | 222.6584 | 0.00054009 | 0.89767 | 1.0758 | 1.651
[8 empty] | 11.3012 | 186.1459 | -14.9483 | 221.9199 | 0.0021603 | 0.89938 | 1.0722 | 1.6466
[8 empty] | 11.3509 | 187.0315 | -18.0797 | 225.0514 | 0.0021603 | 0.90366 | 1.0874 | 1.6472
[8 empty] | 11.4014 | 186.9421 | -17.3412 | 224.3128 | 0.0016203 | 0.90323 | 1.0838 | 1.6391
[8 empty] | 11.4512 | 185.1689 | -12.319 | 219.2907 | 0.0010802 | 0.89466 | 1.0595 | 1.6165
[8 empty] | 11.5016 | 185.1977 | -13.0871 | 220.0587 | 0.0010802 | 0.8948 | 1.0632 | 1.6096
[8 empty] | 11.5522 | 186.6445 | -16.9276 | 223.8992 | 0.0010802 | 0.90179 | 1.0818 | 1.6151
[8 empty] | 11.602 | 186.762 | -17.548 | 224.5196 | 0.0027004 | 0.90236 | 1.0848 | 1.6092
[8 empty] | 11.6525 | 187.1453 | -18.257 | 225.2286 | 0.0021603 | 0.90421 | 1.0882 | 1.6055
[8 empty] | 11.7018 | 186.731 | -18.3456 | 225.3172 | 0.0021603 | 0.90221 | 1.0886 | 1.5952
[8 empty] | 11.7522 | 186.9962 | -18.6706 | 225.6422 | 0.0010802 | 0.90349 | 1.0902 | 1.5906
[8 empty] | 11.8039 | 186.7591 | -17.4889 | 224.4605 | 0.0027004 | 0.90234 | 1.0845 | 1.5817
[8 empty] | 11.8524 | 186.6403 | -17.9025 | 224.8741 | 0.0016203 | 0.90177 | 1.0865 | 1.5742
[8 empty] | 11.9026 | 186.5805 | -17.7843 | 224.7559 | 0.0010802 | 0.90148 | 1.0859 | 1.567
[8 empty] | 11.9534 | 185.6049 | -14.2393 | 221.2109 | 0 | 0.89676 | 1.0688 | 1.5522
[8 empty] | 12.0046 | 187.0517 | -17.4594 | 224.431 | 0.0016203 | 0.90376 | 1.0844 | 1.5576
[8 empty] | 12.0551 | 187.2578 | -17.4594 | 224.431 | 0.0021603 | 0.90475 | 1.0844 | 1.5528
[8 empty] | 12.1036 | 186.7549 | -17.2526 | 224.2242 | 0 | 0.90232 | 1.0834 | 1.5424
[8 empty] | 12.1552 | 186.636 | -15.3619 | 222.3335 | 0.0016203 | 0.90175 | 1.0742 | 1.5349
[8 empty] | 12.2049 | 186.7831 | -16.1595 | 223.1311 | 0.0016203 | 0.90246 | 1.0781 | 1.5299
[8 empty] | 12.2551 | 186.7824 | -16.2186 | 223.1902 | 0.00054009 | 0.90245 | 1.0784 | 1.5236
[8 empty] | 12.3053 | 186.8998 | -15.8641 | 222.8357 | 0.0010802 | 0.90302 | 1.0766 | 1.5183
[8 empty] | 12.3556 | 186.1015 | -13.5303 | 220.5019 | 0.0010802 | 0.89916 | 1.0654 | 1.5057
[8 empty] | 12.4058 | 186.1304 | -13.6189 | 220.5905 | 0.0027004 | 0.8993 | 1.0658 | 1.4998
[8 empty] | 12.4555 | 186.2774 | -14.7415 | 221.7131 | 0.0010802 | 0.90001 | 1.0712 | 1.495
[8 empty] | 12.5057 | 186.3653 | -15.0369 | 222.0085 | 0.0016203 | 0.90044 | 1.0727 | 1.4897
[8 empty] | 12.5562 | 186.6601 | -16.189 | 223.1607 | 0.0016203 | 0.90186 | 1.0782 | 1.4861
[8 empty] | 12.6067 | 186.7185 | -15.8345 | 222.8062 | 0.0021603 | 0.90215 | 1.0765 | 1.4806
[8 empty] | 12.6567 | 186.5701 | -16.2481 | 223.2197 | 0.0010802 | 0.90143 | 1.0785 | 1.4736
[8 empty] | 12.7071 | 186.7467 | -16.4254 | 223.397 | 0.0016203 | 0.90228 | 1.0794 | 1.4691
[8 empty] | 12.7573 | 186.8346 | -16.8685 | 223.8401 | 0.0032405 | 0.90271 | 1.0815 | 1.464
[8 empty] | 12.8075 | 186.7158 | -16.7799 | 223.7515 | 0.0010802 | 0.90213 | 1.0811 | 1.4574
[8 empty] | 12.8575 | 186.9219 | -17.548 | 224.5196 | 0.0010802 | 0.90313 | 1.0848 | 1.4533
[8 empty] | 12.9078 | 186.8917 | -18.5524 | 225.524 | 0.0010802 | 0.90298 | 1.0896 | 1.4474
[8 empty] | 12.9583 | 186.891 | -18.1388 | 225.1104 | 0.0016203 | 0.90298 | 1.0876 | 1.4418
[8 empty] | 13.0087 | 186.979 | -18.3161 | 225.2877 | 0.0021603 | 0.9034 | 1.0885 | 1.4369
[8 empty] | 13.0585 | 186.9488 | -18.7592 | 225.7308 | 0 | 0.90326 | 1.0906 | 1.4311
[8 empty] | 13.1093 | 187.0663 | -18.1093 | 225.0809 | 0 | 0.90383 | 1.0875 | 1.4265
[8 empty] | 13.1589 | 187.0361 | -18.4638 | 225.4354 | 0.0016203 | 0.90368 | 1.0892 | 1.4209
[8 empty] | 13.2091 | 186.9172 | -17.932 | 224.9036 | 0.0010802 | 0.90311 | 1.0866 | 1.4146
[8 empty] | 13.2595 | 187.0643 | -18.1093 | 225.0809 | 0.0010802 | 0.90382 | 1.0875 | 1.4103
[8 empty] | 13.3098 | 186.7091 | -16.2186 | 223.1902 | 0.00054009 | 0.9021 | 1.0784 | 1.4023
[8 empty] | 13.3599 | 186.7971 | -16.6913 | 223.6629 | 0.0032405 | 0.90253 | 1.0806 | 1.3977
[8 empty] | 13.4101 | 186.9146 | -17.2526 | 224.2242 | 0.0021603 | 0.90309 | 1.0834 | 1.3934
[8 empty] | 13.4603 | 186.7958 | -16.1004 | 223.072 | 0.0021603 | 0.90252 | 1.0778 | 1.3873
[8 empty] | 13.5104 | 186.7065 | -16.3368 | 223.3084 | 0.0016203 | 0.90209 | 1.0789 | 1.3815
[8 empty] | 13.5607 | 186.6172 | -15.2437 | 222.2153 | 0.0010802 | 0.90166 | 1.0737 | 1.3757
[8 empty] | 13.6116 | 186.6461 | -14.8892 | 221.8608 | 0.0027004 | 0.9018 | 1.0719 | 1.3708
[8 empty] | 13.6611 | 186.5273 | -16.2186 | 223.1902 | 0.0027004 | 0.90122 | 1.0784 | 1.3649
[8 empty] | 13.7119 | 186.5858 | -15.0369 | 222.0085 | 0.0016203 | 0.9015 | 1.0727 | 1.3603
[8 empty] | 13.7617 | 186.3192 | -14.9187 | 221.8904 | 0.0016203 | 0.90022 | 1.0721 | 1.3534
[8 empty] | 13.8121 | 186.7617 | -16.1004 | 223.072 | 0.0010802 | 0.90235 | 1.0778 | 1.3517
[8 empty] | 13.8623 | 186.5838 | -15.48 | 222.4517 | 0.0010802 | 0.90149 | 1.0748 | 1.3455
[8 empty] | 13.9123 | 186.6128 | -16.4549 | 223.4265 | 0.0021603 | 0.90163 | 1.0795 | 1.3409
[8 empty] | 13.9627 | 186.7894 | -17.4003 | 224.3719 | 0.0021603 | 0.90249 | 1.0841 | 1.3373
[8 empty] | 14.0126 | 186.6115 | -17.4298 | 224.4014 | 0.00054009 | 0.90163 | 1.0842 | 1.3313
[8 empty] | 14.063 | 186.6995 | -17.3707 | 224.3423 | 0.0010802 | 0.90205 | 1.0839 | 1.3271
[8 empty] | 14.113 | 186.6989 | -18.1979 | 225.1695 | 0.0021603 | 0.90205 | 1.0879 | 1.3224
[8 empty] | 14.1637 | 186.9641 | -18.9365 | 225.9081 | 0.0016203 | 0.90333 | 1.0915 | 1.3196
[8 empty] | 14.2142 | 186.9339 | -18.3161 | 225.2877 | 0.0010802 | 0.90319 | 1.0885 | 1.3147
[8 empty] | 14.2641 | 186.9629 | -19.0546 | 226.0262 | 0.0016203 | 0.90333 | 1.0921 | 1.3103
[8 empty] | 14.314 | 186.7555 | -18.0797 | 225.0514 | 0.0010802 | 0.90232 | 1.0874 | 1.3043
[8 empty] | 14.3645 | 187.1389 | -19.0546 | 226.0262 | 0.0010802 | 0.90418 | 1.0921 | 1.3023
[8 empty] | 14.4145 | 186.6656 | -17.9911 | 224.9627 | 0.0016203 | 0.90189 | 1.0869 | 1.2946
[8 empty] | 14.4648 | 186.8127 | -17.8434 | 224.815 | 0.0010802 | 0.9026 | 1.0862 | 1.2911
[8 empty] | 14.5154 | 187.0484 | -18.4638 | 225.4354 | 0.00054009 | 0.90374 | 1.0892 | 1.2882
[8 empty] | 14.5656 | 186.8115 | -17.7843 | 224.7559 | 0.0010802 | 0.90259 | 1.0859 | 1.2821
[8 empty] | 14.6156 | 186.8699 | -17.6071 | 224.5787 | 0.0021603 | 0.90288 | 1.0851 | 1.2781
[8 empty] | 14.6658 | 186.7807 | -17.4298 | 224.4014 | 0.0021603 | 0.90245 | 1.0842 | 1.2732
[8 empty] | 14.7163 | 186.6619 | -16.5731 | 223.5447 | 0.0021603 | 0.90187 | 1.0801 | 1.268
[8 empty] | 14.7664 | 186.6909 | -16.8685 | 223.8401 | 0.00054009 | 0.90201 | 1.0815 | 1.2639
[8 empty] | 14.8169 | 186.6016 | -15.6573 | 222.6289 | 0.0021603 | 0.90158 | 1.0756 | 1.259
[8 empty] | 14.867 | 186.6306 | -16.3958 | 223.3675 | 0.0016203 | 0.90172 | 1.0792 | 1.2549
[8 empty] | 14.9172 | 186.63 | -16.2777 | 223.2493 | 0.0032405 | 0.90172 | 1.0786 | 1.2507
[8 empty] | 14.9671 | 186.6885 | -17.1048 | 224.0765 | 0.0010802 | 0.902 | 1.0826 | 1.2469
[8 empty] | 15.0173 | 186.3924 | -16.4254 | 223.397 | 0.00054009 | 0.90057 | 1.0794 | 1.2408
[8 empty] | 15.0676 | 186.5396 | -17.4003 | 224.3719 | 0.0027004 | 0.90128 | 1.0841 | 1.2376
[8 empty] | 15.1177 | 186.3913 | -17.2526 | 224.2242 | 0.0016203 | 0.90056 | 1.0834 | 1.2325
[8 empty] | 15.168 | 186.3907 | -17.6071 | 224.5787 | 0.0016203 | 0.90056 | 1.0851 | 1.2284
[8 empty] | 15.2185 | 186.7741 | -18.9069 | 225.8785 | 0.0016203 | 0.90241 | 1.0914 | 1.2269
[8 empty] | 15.269 | 186.6258 | -18.8478 | 225.8194 | 0.0021603 | 0.9017 | 1.0911 | 1.2218
[8 empty] | 15.3192 | 186.8025 | -19.1432 | 226.1149 | 0.0016203 | 0.90255 | 1.0925 | 1.219
[8 empty] | 15.3691 | 186.7428 | -20.2954 | 227.267 | 0.0016203 | 0.90226 | 1.0981 | 1.2146
[8 empty] | 15.4192 | 186.7718 | -20.6204 | 227.592 | 0.0016203 | 0.9024 | 1.0996 | 1.2109
[8 empty] | 15.4699 | 186.8008 | -19.4682 | 226.4398 | 0.0010802 | 0.90254 | 1.0941 | 1.2071
[8 empty] | 15.5198 | 186.9183 | -20.2068 | 227.1784 | 0.0010802 | 0.90311 | 1.0976 | 1.204
[8 empty] | 15.5702 | 186.7996 | -19.7045 | 226.6762 | 0.0010802 | 0.90254 | 1.0952 | 1.1993
[8 empty] | 15.6206 | 186.6513 | -18.7297 | 225.7013 | 0.0021603 | 0.90182 | 1.0905 | 1.1945
[8 empty] | 15.6701 | 186.5917 | -18.9955 | 225.9672 | 0.0016203 | 0.90153 | 1.0918 | 1.1903
[8 empty] | 15.7205 | 186.6797 | -19.1137 | 226.0853 | 0.0016203 | 0.90196 | 1.0923 | 1.1871
[8 empty] | 15.7708 | 186.561 | -18.5229 | 225.4945 | 0 | 0.90138 | 1.0895 | 1.1826
[8 empty] | 15.821 | 186.6786 | -18.4342 | 225.4059 | 0.0016203 | 0.90195 | 1.0891 | 1.1795
[8 empty] | 15.8713 | 186.4712 | -18.0207 | 224.9923 | 0.0010802 | 0.90095 | 1.0871 | 1.1745
[8 empty] | 15.9216 | 186.5297 | -18.0207 | 224.9923 | 0.0037806 | 0.90123 | 1.0871 | 1.1712
[8 empty] | 15.9718 | 186.1451 | -16.4549 | 223.4265 | 0.0021603 | 0.89938 | 1.0795 | 1.1651
[8 empty] | 16.022 | 186.2627 | -16.6026 | 223.5742 | 0.0016203 | 0.89994 | 1.0802 | 1.1622
[8 empty] | 16.0722 | 186.1736 | -16.2481 | 223.2197 | 0.00054009 | 0.89951 | 1.0785 | 1.158
[8 empty] | 16.1225 | 186.5275 | -18.0502 | 225.0218 | 0.0021603 | 0.90122 | 1.0872 | 1.1565
[8 empty] | 16.1732 | 186.4088 | -16.6026 | 223.5742 | 0.0010802 | 0.90065 | 1.0802 | 1.1522
[8 empty] | 16.2233 | 186.3787 | -17.4889 | 224.4605 | 0.0021603 | 0.9005 | 1.0845 | 1.1484
[8 empty] | 16.2732 | 186.3486 | -18.7001 | 225.6717 | 0.0021603 | 0.90036 | 1.0904 | 1.1447
[8 empty] | 16.3234 | 186.4071 | -19.35 | 226.3217 | 0.0010802 | 0.90064 | 1.0935 | 1.1416
[8 empty] | 16.3736 | 186.1407 | -18.0502 | 225.0218 | 0.0021603 | 0.89935 | 1.0872 | 1.1365
[8 empty] | 16.4238 | 186.3174 | -19.3796 | 226.3512 | 0.0027004 | 0.90021 | 1.0936 | 1.1341
[8 empty] | 16.4741 | 186.5237 | -20.7681 | 227.7397 | 0.0021603 | 0.9012 | 1.1003 | 1.1318
[8 empty] | 16.5242 | 186.464 | -20.6499 | 227.6215 | 0.0010802 | 0.90092 | 1.0998 | 1.128
[8 empty] | 16.5746 | 186.5817 | -21.1521 | 228.1237 | 0.0027004 | 0.90148 | 1.1022 | 1.1253
[8 empty] | 16.6252 | 186.2857 | -20.2363 | 227.2079 | 0.00054009 | 0.90005 | 1.0978 | 1.1201
[8 empty] | 16.6753 | 186.4033 | -20.5908 | 227.5624 | 0.0016203 | 0.90062 | 1.0995 | 1.1175
[8 empty] | 16.7252 | 186.5505 | -21.8316 | 228.8032 | 0.0021603 | 0.90133 | 1.1055 | 1.115
[8 empty] | 16.7753 | 186.4023 | -21.6543 | 228.6259 | 0.0021603 | 0.90062 | 1.1046 | 1.1108
[8 empty] | 16.8256 | 186.3427 | -20.9749 | 227.9465 | 0.0016203 | 0.90033 | 1.1013 | 1.1071
[8 empty] | 16.8758 | 185.9876 | -19.9113 | 226.883 | 0.0016203 | 0.89861 | 1.0962 | 1.1017
[8 empty] | 16.9263 | 186.1348 | -20.0295 | 227.0011 | 0.0021603 | 0.89933 | 1.0968 | 1.0993
[8 empty] | 16.9763 | 185.6912 | -18.7001 | 225.6717 | 0.0027004 | 0.89718 | 1.0904 | 1.0935
[8 empty] | 17.0268 | 185.986 | -19.3205 | 226.2921 | 0.0027004 | 0.89861 | 1.0933 | 1.0919
[8 empty] | 17.0772 | 185.7787 | -18.6115 | 225.5831 | 0.0010802 | 0.8976 | 1.0899 | 1.0875
[8 empty] | 17.1273 | 185.8668 | -19.0546 | 226.0262 | 0.0021603 | 0.89803 | 1.0921 | 1.0848
[8 empty] | 17.1775 | 185.7186 | -19.0842 | 226.0558 | 0.0016203 | 0.89731 | 1.0922 | 1.0808
[8 empty] | 17.2272 | 185.659 | -18.9365 | 225.9081 | 0.00054009 | 0.89703 | 1.0915 | 1.0773
[8 empty] | 17.2782 | 185.6289 | -18.257 | 225.2286 | 0.0027004 | 0.89688 | 1.0882 | 1.074
[8 empty] | 17.3279 | 185.3035 | -18.4047 | 225.3763 | 0.0016203 | 0.89531 | 1.0889 | 1.069
[8 empty] | 17.3781 | 185.5098 | -19.8227 | 226.7943 | 0 | 0.89631 | 1.0958 | 1.0671
[8 empty] | 17.4286 | 185.5388 | -19.35 | 226.3217 | 0.0010802 | 0.89645 | 1.0935 | 1.0642
[8 empty] | 17.4784 | 185.3906 | -20.384 | 227.3556 | 0.0010802 | 0.89573 | 1.0985 | 1.0603
[8 empty] | 17.529 | 185.5673 | -20.2363 | 227.2079 | 0.0010802 | 0.89658 | 1.0978 | 1.0583
[8 empty] | 17.579 | 185.5668 | -20.8862 | 227.8578 | 0.0027004 | 0.89658 | 1.1009 | 1.0553
[8 empty] | 17.6297 | 185.4481 | -19.9409 | 226.9125 | 0.0021603 | 0.89601 | 1.0963 | 1.0515
[8 empty] | 17.6797 | 185.5067 | -21.0635 | 228.0351 | 0.0016203 | 0.89629 | 1.1018 | 1.0489
[8 empty] | 17.73 | 185.5358 | -21.9793 | 228.9509 | 0.0021603 | 0.89643 | 1.1062 | 1.0461
[8 empty] | 17.7799 | 185.2989 | -21.8907 | 228.8623 | 0.0010802 | 0.89529 | 1.1058 | 1.0418
[8 empty] | 17.8305 | 185.3871 | -20.9749 | 227.9465 | 0.0010802 | 0.89571 | 1.1013 | 1.0394
[8 empty] | 17.8808 | 185.298 | -20.4726 | 227.4443 | 0.0021603 | 0.89528 | 1.0989 | 1.0359
[8 empty] | 17.9305 | 185.0907 | -20.6204 | 227.592 | 0.0010802 | 0.89428 | 1.0996 | 1.0319
[8 empty] | 17.9812 | 184.9129 | -19.2614 | 226.233 | 0.0021603 | 0.89342 | 1.0931 | 1.028
[8 empty] | 18.0309 | 184.8238 | -19.2319 | 226.2035 | 0.0027004 | 0.89299 | 1.0929 | 1.0247
[8 empty] | 18.0815 | 184.912 | -18.8478 | 225.8194 | 0.0016203 | 0.89342 | 1.0911 | 1.0223
[8 empty] | 18.1316 | 183.9366 | -15.0369 | 222.0085 | 0.0027004 | 0.8887 | 1.0727 | 1.0141
[8 empty] | 18.1816 | 184.1724 | -17.223 | 224.1946 | 0.0016203 | 0.88984 | 1.0832 | 1.0126
[8 empty] | 18.2321 | 183.6107 | -13.6189 | 220.5905 | 0.0037806 | 0.88713 | 1.0658 | 1.0067
[8 empty] | 18.2823 | 183.8761 | -15.8641 | 222.8357 | 0.0027004 | 0.88841 | 1.0766 | 1.0054
[8 empty] | 18.3325 | 183.4029 | -14.0916 | 221.0632 | 0.0010802 | 0.88613 | 1.0681 | 1.0001
[8 empty] | 18.3831 | 183.2547 | -13.1758 | 220.1474 | 0.0016203 | 0.88541 | 1.0637 | 0.99653
[8 empty] | 18.4333 | 182.9884 | -11.7577 | 218.7294 | 0.0016203 | 0.88412 | 1.0568 | 0.99237
[8 empty] | 18.4836 | 182.8697 | -11.5509 | 218.5226 | 0.0010802 | 0.88355 | 1.0558 | 0.98902
[8 empty] | 18.5335 | 182.8988 | -12.644 | 219.6156 | 0.0010802 | 0.88369 | 1.0611 | 0.98652
[8 empty] | 18.5837 | 182.662 | -11.7577 | 218.7294 | 0.0010802 | 0.88255 | 1.0568 | 0.98258
[8 empty] | 18.6338 | 182.0411 | -10.3397 | 217.3113 | 0.0021603 | 0.87955 | 1.05 | 0.9766
[8 empty] | 18.6841 | 182.0111 | -9.9557 | 216.9273 | 0.0010802 | 0.8794 | 1.0481 | 0.97382
[8 empty] | 18.7346 | 181.9516 | -11.3441 | 218.3158 | 0.0010802 | 0.87911 | 1.0548 | 0.97087
[8 empty] | 18.7849 | 181.6853 | -11.0192 | 217.9908 | 0.0032405 | 0.87783 | 1.0532 | 0.96685
[8 empty] | 18.8349 | 181.5962 | -11.9054 | 218.8771 | 0.0016203 | 0.8774 | 1.0575 | 0.96381
[8 empty] | 18.8849 | 181.2707 | -10.8419 | 217.8135 | 0.0016203 | 0.87582 | 1.0524 | 0.95954
[8 empty] | 18.9356 | 181.2407 | -10.4874 | 217.459 | 0.0010802 | 0.87568 | 1.0507 | 0.95681
[8 empty] | 18.9853 | 180.7972 | -10.4283 | 217.4 | 0.0021603 | 0.87354 | 1.0504 | 0.95197
[8 empty] | 19.036 | 180.7967 | -10.1329 | 217.1045 | 0.0010802 | 0.87353 | 1.049 | 0.94943
[8 empty] | 19.0857 | 180.1168 | -8.5672 | 215.5388 | 0.0021603 | 0.87025 | 1.0414 | 0.9434
[8 empty] | 19.1362 | 180.2345 | -10.3988 | 217.3704 | 0.0021603 | 0.87082 | 1.0502 | 0.94152
[8 empty] | 19.1867 | 179.8796 | -7.6514 | 214.623 | 0.0032405 | 0.8691 | 1.037 | 0.93719
[8 empty] | 19.2366 | 179.6132 | -7.8582 | 214.8298 | 0 | 0.86782 | 1.038 | 0.93338
[8 empty] | 19.2873 | 179.3765 | -6.1152 | 213.0868 | 0.0032405 | 0.86667 | 1.0295 | 0.9297
[8 empty] | 19.3371 | 178.992 | -5.997 | 212.9687 | 0.0021603 | 0.86481 | 1.029 | 0.92532
[8 empty] | 19.3875 | 178.8143 | -5.4357 | 212.4074 | 0.0010802 | 0.86396 | 1.0263 | 0.92199
[8 empty] | 19.438 | 178.4003 | -3.6337 | 210.6053 | 0.0010802 | 0.86196 | 1.0176 | 0.91747
[8 empty] | 19.4877 | 178.0158 | -4.3427 | 211.3143 | 0.0010802 | 0.8601 | 1.021 | 0.91315
[8 empty] | 19.5383 | 177.6904 | -2.127 | 209.0986 | 0.0021603 | 0.85853 | 1.0103 | 0.90912
[8 empty] | 19.5882 | 177.365 | -2.8065 | 209.7781 | 0.00054009 | 0.85695 | 1.0136 | 0.90515
[8 empty] | 19.6383 | 176.8033 | -0.82718 | 207.7988 | 0.0010802 | 0.85424 | 1.004 | 0.89998
[8 empty] | 19.689 | 176.7142 | -0.64993 | 207.6215 | 0.0021603 | 0.85381 | 1.0031 | 0.89721
[8 empty] | 19.7392 | 176.4183 | -0.47267 | 207.4443 | 0.0016203 | 0.85238 | 1.0023 | 0.89343
[8 empty] | 19.789 | 176.093 | -1.7134 | 208.6851 | 0.0016203 | 0.85081 | 1.0083 | 0.88954
[8 empty] | 19.8392 | 175.7676 | 0.41359 | 206.558 | 0.0021603 | 0.84924 | 0.998 | 0.88564
[8 empty] | 19.8893 | 175.5899 | -0.5613 | 207.5329 | 0.0010802 | 0.84838 | 1.0027 | 0.88252
[8 empty] | 19.9399 | 175.6781 | -2.4224 | 209.3941 | 0.0032405 | 0.8488 | 1.0117 | 0.88072
[8 empty] | 19.9902 | 175.4414 | -1.6544 | 208.626 | 0.0010802 | 0.84766 | 1.008 | 0.87732
[8 empty] | 20.0406 | 175.2046 | -1.2408 | 208.2124 | 0.0010802 | 0.84652 | 1.006 | 0.87394
[8 empty] | 20.0905 | 174.7315 | 0.32496 | 206.6467 | 0.0016203 | 0.84423 | 0.99843 | 0.86941
[8 empty] | 20.1406 | 174.4652 | -0.029542 | 207.0012 | 0.0010802 | 0.84294 | 1.0001 | 0.86593
[8 empty] | 20.1908 | 174.3762 | -0.67947 | 207.6511 | 0.00054009 | 0.84251 | 1.0033 | 0.86333
[8 empty] | 20.2413 | 174.169 | 0.44313 | 206.5285 | 0.0021603 | 0.84151 | 0.99786 | 0.86015
[8 empty] | 20.2912 | 173.3709 | 3.9882 | 202.9834 | 0.00054009 | 0.83766 | 0.98073 | 0.85411
[8 empty] | 20.3415 | 172.8388 | 5.6425 | 201.3291 | 0.0027004 | 0.83508 | 0.97274 | 0.84938
[8 empty] | 20.3918 | 172.8384 | 4.3131 | 202.6585 | 0.0010802 | 0.83508 | 0.97916 | 0.84728
[8 empty] | 20.442 | 171.9517 | 8.3013 | 198.6703 | 0.0016203 | 0.8308 | 0.95989 | 0.84086
[8 empty] | 20.4921 | 171.4786 | 9.2762 | 197.6954 | 0.0027004 | 0.82851 | 0.95518 | 0.8365
[8 empty] | 20.5424 | 171.1237 | 9.8966 | 197.075 | 0.0016203 | 0.8268 | 0.95218 | 0.83272
[8 empty] | 20.5926 | 170.7984 | 9.867 | 197.1046 | 0.0021603 | 0.82523 | 0.95233 | 0.82911
[8 empty] | 20.6432 | 170.4139 | 11.1078 | 195.8638 | 0.00054009 | 0.82337 | 0.94633 | 0.82522
[8 empty] | 20.693 | 169.9704 | 12.1418 | 194.8298 | 0.0016203 | 0.82123 | 0.94134 | 0.82109
[8 empty] | 20.7437 | 169.9109 | 11.6396 | 195.332 | 0.0037806 | 0.82094 | 0.94376 | 0.8188
[8 empty] | 20.7937 | 169.5856 | 11.5509 | 195.4207 | 0.0032405 | 0.81937 | 0.94419 | 0.81526
[8 empty] | 20.8437 | 169.1125 | 12.3781 | 194.5935 | 0.0027004 | 0.81708 | 0.94019 | 0.81104
[8 empty] | 20.8945 | 169.0826 | 12.1122 | 194.8594 | 0.0032405 | 0.81694 | 0.94148 | 0.80892
[8 empty] | 20.9442 | 168.5505 | 12.319 | 194.6526 | 0.0021603 | 0.81437 | 0.94048 | 0.80446
[8 empty] | 20.9944 | 168.3137 | 12.969 | 194.0027 | 0.0010802 | 0.81322 | 0.93734 | 0.80141
[8 empty] | 21.0446 | 167.9589 | 13.7961 | 193.1755 | 0.0016203 | 0.81151 | 0.93334 | 0.79781
[8 empty] | 21.0949 | 168.0176 | 11.9054 | 195.0662 | 0.0010802 | 0.81179 | 0.94248 | 0.79619
[8 empty] | 21.1454 | 168.0172 | 12.4372 | 194.5344 | 0.0016203 | 0.81179 | 0.93991 | 0.79428
[8 empty] | 21.1957 | 167.6918 | 12.5554 | 194.4162 | 0.0021603 | 0.81022 | 0.93934 | 0.79086
[8 empty] | 21.2454 | 167.1006 | 14.2984 | 192.6733 | 0.0016203 | 0.80736 | 0.93092 | 0.78623
[8 empty] | 21.2959 | 166.8048 | 14.3574 | 192.6142 | 0.0016203 | 0.80593 | 0.93063 | 0.78298
[8 empty] | 21.3465 | 166.6863 | 14.2097 | 192.7619 | 0.0010802 | 0.80536 | 0.93134 | 0.78057
[8 empty] | 21.3934 | 166.4496 | 14.2097 | 192.7619 | 0.0021603 | 0.80421 | 0.93134 | 0.77775
[8 empty] | 21.4469 | 166.2129 | 15.5982 | 191.3734 | 0.0016203 | 0.80307 | 0.92464 | 0.7747
[8 empty] | 21.4965 | 165.8285 | 16.13 | 190.8417 | 0.0016203 | 0.80121 | 0.92207 | 0.77113
[8 empty] | 21.547 | 165.4145 | 17.6366 | 189.335 | 0.0016203 | 0.79921 | 0.91479 | 0.7674
[8 empty] | 21.5975 | 165.296 | 17.7843 | 189.1873 | 0.0010802 | 0.79864 | 0.91407 | 0.76506
[8 empty] | 21.6477 | 164.823 | 19.35 | 187.6216 | 0.0016203 | 0.79636 | 0.90651 | 0.7611
[8 empty] | 21.698 | 164.5863 | 19.4682 | 187.5034 | 0.0021603 | 0.79521 | 0.90594 | 0.75824
[8 empty] | 21.748 | 164.4382 | 19.2023 | 187.7693 | 0.0010802 | 0.7945 | 0.90722 | 0.75582
[8 empty] | 21.7979 | 163.9947 | 19.291 | 187.6807 | 0.0027004 | 0.79235 | 0.90679 | 0.75205
[8 empty] | 21.8486 | 163.8171 | 20.5317 | 186.4399 | 0.0010802 | 0.7915 | 0.9008 | 0.74949
[8 empty] | 21.8989 | 163.4327 | 21.0044 | 185.9672 | 0.0021603 | 0.78964 | 0.89852 | 0.74602
[8 empty] | 21.9489 | 163.4915 | 19.675 | 187.2966 | 0.0027004 | 0.78992 | 0.90494 | 0.74459
[8 empty] | 21.999 | 162.9594 | 20.6794 | 186.2922 | 0.0021603 | 0.78735 | 0.90009 | 0.74047
[8 empty] | 22.0495 | 162.9295 | 20.1181 | 186.8535 | 0.0021603 | 0.78721 | 0.9028 | 0.73864
[8 empty] | 22.0998 | 162.7814 | 19.7341 | 187.2375 | 0.0010802 | 0.78649 | 0.90465 | 0.73629
[8 empty] | 22.1498 | 162.5743 | 19.2319 | 187.7397 | 0.0016203 | 0.78549 | 0.90708 | 0.73369
[8 empty] | 22.1998 | 162.5149 | 18.7001 | 188.2715 | 0.0027004 | 0.7852 | 0.90965 | 0.73177
[8 empty] | 22.2502 | 162.16 | 19.8818 | 187.0898 | 0 | 0.78349 | 0.90394 | 0.72852
[8 empty] | 22.3008 | 162.2188 | 19.5568 | 187.4148 | 0.0010802 | 0.78377 | 0.90551 | 0.72713
[8 empty] | 22.3504 | 161.7458 | 20.2068 | 186.7649 | 0.0010802 | 0.78149 | 0.90237 | 0.7234
[8 empty] | 22.4013 | 161.5977 | 20.9158 | 186.0558 | 0.0010802 | 0.78077 | 0.89894 | 0.7211
[8 empty] | 22.4511 | 161.4497 | 20.5908 | 186.3808 | 0.0010802 | 0.78006 | 0.90051 | 0.71884
[8 empty] | 22.5012 | 160.9471 | 21.743 | 185.2287 | 0.00054009 | 0.77763 | 0.89495 | 0.715
[8 empty] | 22.5518 | 160.7696 | 22.9837 | 183.9879 | 0.0010802 | 0.77677 | 0.88895 | 0.71261
[8 empty] | 22.6019 | 160.4738 | 23.2201 | 183.7516 | 0.0021603 | 0.77534 | 0.88781 | 0.70972
[8 empty] | 22.652 | 160.0895 | 24.7267 | 182.2449 | 0.00054009 | 0.77349 | 0.88053 | 0.70646
[8 empty] | 22.7022 | 159.7642 | 25.3471 | 181.6245 | 0.0016203 | 0.77191 | 0.87753 | 0.70346
[8 empty] | 22.7528 | 159.4093 | 26.2629 | 180.7087 | 0.0032405 | 0.7702 | 0.87311 | 0.70034
[8 empty] | 22.8025 | 159.025 | 27.0014 | 179.9702 | 0.0021603 | 0.76834 | 0.86954 | 0.69713
[8 empty] | 22.853 | 158.7883 | 27.2378 | 179.7338 | 0.0027004 | 0.7672 | 0.8684 | 0.69455
[8 empty] | 22.9034 | 158.3744 | 28.5081 | 178.4635 | 0.0016203 | 0.7652 | 0.86226 | 0.69121
[8 empty] | 22.9533 | 158.0492 | 28.8626 | 178.109 | 0.0027004 | 0.76363 | 0.86055 | 0.68829
[8 empty] | 23.0036 | 157.7239 | 29.5716 | 177.4 | 0.00054009 | 0.76206 | 0.85712 | 0.68538
[8 empty] | 23.054 | 157.2509 | 29.9556 | 177.016 | 0.0021603 | 0.75977 | 0.85527 | 0.68182
[8 empty] | 23.1042 | 157.1915 | 30.2215 | 176.7501 | 0.0010802 | 0.75948 | 0.85398 | 0.68009
[8 empty] | 23.1542 | 156.7481 | 30.2511 | 176.7206 | 0.0016203 | 0.75734 | 0.85384 | 0.6767
[8 empty] | 23.2045 | 156.5705 | 30.2215 | 176.7501 | 0.0010802 | 0.75648 | 0.85398 | 0.67447
[8 empty] | 23.255 | 156.452 | 30.6056 | 176.3661 | 0.0027004 | 0.75591 | 0.85213 | 0.6725
[8 empty] | 23.305 | 156.3336 | 30.5169 | 176.4547 | 0 | 0.75534 | 0.85255 | 0.67055
[8 empty] | 23.3554 | 156.3924 | 29.6602 | 177.3114 | 0.0021603 | 0.75562 | 0.85669 | 0.66935
[8 empty] | 23.4055 | 155.8308 | 30.1624 | 176.8092 | 0.0016203 | 0.75291 | 0.85427 | 0.66552
[8 empty] | 23.4559 | 155.7714 | 29.2762 | 177.6954 | 0.0010802 | 0.75262 | 0.85855 | 0.66384
[8 empty] | 23.506 | 155.5052 | 28.8921 | 178.0795 | 0.0010802 | 0.75134 | 0.86041 | 0.66129
[8 empty] | 23.5561 | 155.3868 | 29.5716 | 177.4 | 0.0016203 | 0.75076 | 0.85712 | 0.65938
[8 empty] | 23.6065 | 155.1501 | 29.6011 | 177.3705 | 0.0016203 | 0.74962 | 0.85698 | 0.65697
[8 empty] | 23.6568 | 155.0317 | 30.4283 | 176.5433 | 0.0010802 | 0.74905 | 0.85298 | 0.65507
[8 empty] | 23.7067 | 154.8246 | 30.192 | 176.7796 | 0.00054009 | 0.74805 | 0.85413 | 0.65282
[8 empty] | 23.7574 | 154.3812 | 32.1418 | 174.8299 | 0.0010802 | 0.74591 | 0.8447 | 0.64956
[8 empty] | 23.8074 | 154.0855 | 32.4667 | 174.5049 | 0.0016203 | 0.74448 | 0.84313 | 0.64695
[8 empty] | 23.8574 | 153.5239 | 33.3825 | 173.5891 | 0.0016203 | 0.74176 | 0.83871 | 0.64324
[8 empty] | 23.9079 | 153.2577 | 34.6528 | 172.3188 | 0.0021603 | 0.74048 | 0.83257 | 0.64077
[8 empty] | 23.958 | 152.6962 | 36.3958 | 170.5758 | 0.0016203 | 0.73776 | 0.82415 | 0.63709
[8 empty] | 24.0084 | 152.5186 | 36.514 | 170.4576 | 0.0037806 | 0.73691 | 0.82358 | 0.63501
[8 empty] | 24.0585 | 152.282 | 36.4844 | 170.4872 | 0.00054009 | 0.73576 | 0.82372 | 0.63271
[8 empty] | 24.1088 | 151.8386 | 37.4889 | 169.4828 | 0.00054009 | 0.73362 | 0.81887 | 0.62955
[8 empty] | 24.1588 | 151.3952 | 38.1979 | 168.7737 | 0.0021603 | 0.73148 | 0.81544 | 0.62641
[8 empty] | 24.2092 | 151.1586 | 38.4933 | 168.4783 | 0.0021603 | 0.73034 | 0.81402 | 0.62412
[8 empty] | 24.2595 | 151.1584 | 38.0502 | 168.9215 | 0.0016203 | 0.73033 | 0.81616 | 0.62283
[8 empty] | 24.3096 | 150.6854 | 38.3751 | 168.5965 | 0.0021603 | 0.72805 | 0.81459 | 0.6196
[8 empty] | 24.3599 | 150.4784 | 38.0502 | 168.9215 | 0.0016203 | 0.72705 | 0.81616 | 0.61747
[8 empty] | 24.4101 | 150.2418 | 38.1683 | 168.8033 | 0.0016203 | 0.72591 | 0.81559 | 0.61523
[8 empty] | 24.4603 | 149.9461 | 37.9911 | 168.9805 | 0.0010802 | 0.72448 | 0.81644 | 0.61276
[8 empty] | 24.5106 | 150.0049 | 37.0457 | 169.9259 | 0.00054009 | 0.72476 | 0.82101 | 0.61175
[8 empty] | 24.5606 | 149.857 | 36.8389 | 170.1327 | 0.0010802 | 0.72405 | 0.82201 | 0.6099
[8 empty] | 24.6109 | 149.5613 | 36.2776 | 170.694 | 0.0010802 | 0.72262 | 0.82472 | 0.60745
[8 empty] | 24.6613 | 149.3838 | 36.7799 | 170.1918 | 0.0027004 | 0.72176 | 0.8223 | 0.60549
[8 empty] | 24.7114 | 149.4426 | 35.6868 | 171.2848 | 0.0016203 | 0.72204 | 0.82758 | 0.6045
[8 empty] | 24.7617 | 149.1174 | 36.2776 | 170.694 | 0.0021603 | 0.72047 | 0.82472 | 0.60196
[8 empty] | 24.8118 | 148.9695 | 36.2776 | 170.694 | 0.0021603 | 0.71976 | 0.82472 | 0.60014
[8 empty] | 24.8621 | 148.6442 | 36.7503 | 170.2213 | 0 | 0.71819 | 0.82244 | 0.59762
[8 empty] | 24.9123 | 148.3486 | 37.607 | 169.3646 | 0.0016203 | 0.71676 | 0.8183 | 0.59523
[8 empty] | 24.9624 | 148.0529 | 38.2274 | 168.7442 | 0 | 0.71533 | 0.8153 | 0.59285
[8 empty] | 25.0128 | 147.6686 | 38.7001 | 168.2715 | 0.0021603 | 0.71347 | 0.81302 | 0.59012
[8 empty] | 25.063 | 147.4025 | 40.2954 | 166.6763 | 0.0021603 | 0.71219 | 0.80531 | 0.58788
[8 empty] | 25.1133 | 147.2841 | 40.1476 | 166.824 | 0.0021603 | 0.71162 | 0.80602 | 0.58623
[8 empty] | 25.1634 | 146.8703 | 40.9453 | 166.0263 | 0.0027004 | 0.70962 | 0.80217 | 0.58342
[8 empty] | 25.2137 | 146.6337 | 41.9793 | 164.9924 | 0.0016203 | 0.70847 | 0.79717 | 0.58131
[8 empty] | 25.2639 | 146.2495 | 42.3042 | 164.6674 | 0.0016203 | 0.70662 | 0.7956 | 0.57864
[8 empty] | 25.3142 | 145.747 | 43.1019 | 163.8698 | 0.0021603 | 0.70419 | 0.79175 | 0.5755
[8 empty] | 25.3644 | 145.5105 | 43.5154 | 163.4562 | 0.0016203 | 0.70305 | 0.78975 | 0.57343
[8 empty] | 25.4146 | 145.333 | 43.5154 | 163.4562 | 0 | 0.70219 | 0.78975 | 0.5716
[8 empty] | 25.4648 | 145.0964 | 43.8699 | 163.1017 | 0.0021603 | 0.70104 | 0.78804 | 0.56955
[8 empty] | 25.5151 | 144.8008 | 44.1063 | 162.8653 | 0.0021603 | 0.69962 | 0.7869 | 0.56726
[8 empty] | 25.5653 | 144.6824 | 43.4564 | 163.5153 | 0.0016203 | 0.69904 | 0.79004 | 0.56569
[8 empty] | 25.6156 | 144.4163 | 43.4268 | 163.5448 | 0.0016203 | 0.69776 | 0.79018 | 0.56354
[8 empty] | 25.6657 | 144.1797 | 43.3382 | 163.6334 | 0.0021603 | 0.69662 | 0.79061 | 0.56151
[8 empty] | 25.7159 | 144.1204 | 43.0428 | 163.9288 | 0.0010802 | 0.69633 | 0.79204 | 0.56019
[8 empty] | 25.7662 | 144.1793 | 41.7725 | 165.1992 | 0.0010802 | 0.69661 | 0.79817 | 0.55932
[8 empty] | 25.8165 | 144.1496 | 41.1521 | 165.8195 | 0.0016203 | 0.69647 | 0.80117 | 0.55812
[8 empty] | 25.8667 | 143.8539 | 40.8271 | 166.1445 | 0.0021603 | 0.69504 | 0.80274 | 0.55589
[8 empty] | 25.9169 | 143.8242 | 40.7976 | 166.174 | 0 | 0.6949 | 0.80288 | 0.5547
[8 empty] | 25.9671 | 143.6467 | 40.1476 | 166.824 | 0.0010802 | 0.69404 | 0.80602 | 0.55295
[8 empty] | 26.0174 | 143.4693 | 40.6794 | 166.2922 | 0.0021603 | 0.69318 | 0.80345 | 0.5512
[8 empty] | 26.0675 | 143.3509 | 40.5612 | 166.4104 | 0.0016203 | 0.69261 | 0.80403 | 0.54968
[8 empty] | 26.1178 | 143.1735 | 40.5317 | 166.4399 | 0.0010802 | 0.69175 | 0.80417 | 0.54794
[8 empty] | 26.168 | 143.2028 | 40.1476 | 166.824 | 0.0021603 | 0.6919 | 0.80602 | 0.547
[8 empty] | 26.2183 | 142.6708 | 41.9202 | 165.0514 | 0.0016203 | 0.68933 | 0.79746 | 0.54393
[8 empty] | 26.2685 | 142.3457 | 42.4224 | 164.5492 | 0.0027004 | 0.68775 | 0.79503 | 0.54165
[8 empty] | 26.3186 | 142.1092 | 43.1609 | 163.8107 | 0.0021603 | 0.68661 | 0.79146 | 0.53972
[8 empty] | 26.369 | 141.8726 | 43.1019 | 163.8698 | 0.0010802 | 0.68547 | 0.79175 | 0.53779
[8 empty] | 26.4192 | 141.6657 | 43.3677 | 163.6039 | 0.0021603 | 0.68447 | 0.79047 | 0.53599
[8 empty] | 26.4694 | 141.37 | 44.0177 | 162.954 | 0.0016203 | 0.68304 | 0.78733 | 0.53385
[8 empty] | 26.5196 | 141.1335 | 43.929 | 163.0426 | 0.0016203 | 0.6819 | 0.78775 | 0.53195
[8 empty] | 26.5698 | 141.1333 | 43.8109 | 163.1608 | 0.00054009 | 0.6819 | 0.78832 | 0.53094
[8 empty] | 26.6201 | 140.8673 | 44.3722 | 162.5995 | 0.0032405 | 0.68061 | 0.78561 | 0.52894
[8 empty] | 26.6703 | 140.7489 | 43.5745 | 163.3971 | 0.0016203 | 0.68004 | 0.78947 | 0.5275
[8 empty] | 26.7205 | 140.6601 | 42.9246 | 164.047 | 0 | 0.67961 | 0.79261 | 0.52618
[8 empty] | 26.7707 | 140.7486 | 42.2451 | 164.7265 | 0.0016203 | 0.68004 | 0.79589 | 0.52552
[8 empty] | 26.821 | 140.6007 | 40.7385 | 166.2331 | 0.0010802 | 0.67932 | 0.80317 | 0.52398
[8 empty] | 26.8712 | 140.6596 | 40.9157 | 166.0559 | -0.00054009 | 0.67961 | 0.80231 | 0.52322
[8 empty] | 26.9214 | 140.7776 | 39.2614 | 167.7102 | 0.0010802 | 0.68018 | 0.81031 | 0.52269
[8 empty] | 26.9717 | 140.8365 | 38.9364 | 168.0352 | 0.0027004 | 0.68046 | 0.81188 | 0.52193
[8 empty] | 27.0219 | 140.5705 | 39.0251 | 167.9466 | 0.0032405 | 0.67918 | 0.81145 | 0.51998
[8 empty] | 27.0721 | 140.5703 | 39.2318 | 167.7398 | 0.0010802 | 0.67918 | 0.81045 | 0.51901
[8 empty] | 27.1223 | 140.3634 | 39.6454 | 167.3262 | 0.0021603 | 0.67818 | 0.80845 | 0.51729
[8 empty] | 27.1726 | 140.1859 | 39.6159 | 167.3557 | 0.00054009 | 0.67732 | 0.80859 | 0.51568
[8 empty] | 27.2228 | 140.0381 | 39.9409 | 167.0308 | 0.0027004 | 0.67661 | 0.80702 | 0.51418
[8 empty] | 27.273 | 139.9788 | 40.059 | 166.9126 | 0.0037806 | 0.67632 | 0.80645 | 0.51302
[8 empty] | 27.3233 | 139.8014 | 41.0635 | 165.9082 | 0.0027004 | 0.67546 | 0.8016 | 0.51143
[8 empty] | 27.3735 | 139.3286 | 42.3928 | 164.5788 | 0 | 0.67318 | 0.79518 | 0.50876
[8 empty] | 27.4237 | 139.1512 | 42.4519 | 164.5197 | 0.0027004 | 0.67232 | 0.79489 | 0.50718
[8 empty] | 27.4739 | 139.0329 | 42.7769 | 164.1947 | 0.0027004 | 0.67175 | 0.79332 | 0.50583
[8 empty] | 27.5242 | 138.501 | 43.929 | 163.0426 | 0.0010802 | 0.66918 | 0.78775 | 0.50297
[8 empty] | 27.5744 | 138.3531 | 44.0767 | 162.8949 | 0.00054009 | 0.66846 | 0.78704 | 0.50152
[8 empty] | 27.6246 | 138.3234 | 44.7267 | 162.2449 | 0.0010802 | 0.66832 | 0.7839 | 0.5005
[8 empty] | 27.6748 | 138.2051 | 44.2835 | 162.6881 | 0.0010802 | 0.66775 | 0.78604 | 0.49916
[8 empty] | 27.7251 | 138.0868 | 43.8699 | 163.1017 | 0.00054009 | 0.66718 | 0.78804 | 0.49783
[8 empty] | 27.7753 | 138.2048 | 42.9246 | 164.047 | 0.0021603 | 0.66775 | 0.79261 | 0.49736
[8 empty] | 27.8255 | 137.8206 | 43.3973 | 163.5743 | 0.0021603 | 0.66589 | 0.79032 | 0.49508
[8 empty] | 27.8757 | 137.85 | 42.7769 | 164.1947 | 0.0021603 | 0.66603 | 0.79332 | 0.49429
[8 empty] | 27.926 | 137.8499 | 41.6248 | 165.3469 | 0.0021603 | 0.66603 | 0.79889 | 0.4934
[8 empty] | 27.9762 | 137.968 | 40.1181 | 166.8535 | 0 | 0.6666 | 0.80617 | 0.49294
[8 empty] | 28.0264 | 137.9383 | 40.0295 | 166.9421 | 0.0016203 | 0.66646 | 0.80659 | 0.49195
[8 empty] | 28.0767 | 137.9677 | 39.2318 | 167.7398 | 0.0021603 | 0.6666 | 0.81045 | 0.49117
[8 empty] | 28.1269 | 137.6721 | 40.2363 | 166.7353 | 0.00054009 | 0.66517 | 0.8056 | 0.48925
[8 empty] | 28.1771 | 137.9084 | 39.3205 | 167.6511 | 0.00054009 | 0.66632 | 0.81002 | 0.48921
[8 empty] | 28.2274 | 137.7605 | 39.2023 | 167.7693 | 0.0016203 | 0.6656 | 0.81059 | 0.48782
[8 empty] | 28.2776 | 137.465 | 39.9999 | 166.9717 | 0.00054009 | 0.66417 | 0.80674 | 0.4859
[8 empty] | 28.3278 | 137.2876 | 39.1728 | 167.7989 | 0.0032405 | 0.66332 | 0.81073 | 0.48442
[8 empty] | 28.378 | 137.2579 | 39.9113 | 167.0603 | 0.00054009 | 0.66317 | 0.80717 | 0.48346
[8 empty] | 28.4283 | 136.9033 | 40.6499 | 166.3218 | 0.0027004 | 0.66146 | 0.8036 | 0.48135
[8 empty] | 28.4785 | 136.8441 | 40.6794 | 166.2922 | 0.0021603 | 0.66117 | 0.80345 | 0.4803
[8 empty] | 28.5287 | 136.4009 | 41.6543 | 165.3173 | 0.0021603 | 0.65903 | 0.79874 | 0.4779
[8 empty] | 28.579 | 136.194 | 43.6632 | 163.3085 | 0 | 0.65803 | 0.78904 | 0.47633
[8 empty] | 28.6291 | 135.7803 | 43.8699 | 163.1017 | 0.0016203 | 0.65603 | 0.78804 | 0.47405
[8 empty] | 28.6793 | 135.5734 | 44.2245 | 162.7472 | 0.0010802 | 0.65503 | 0.78633 | 0.4725
[8 empty] | 28.7297 | 135.3665 | 45.0516 | 161.92 | 0.00054009 | 0.65403 | 0.78233 | 0.47095
[8 empty] | 28.7799 | 135.071 | 45.1698 | 161.8018 | 0.0027004 | 0.65261 | 0.78176 | 0.46911
[8 empty] | 28.8301 | 134.9527 | 45.4652 | 161.5064 | 0.0010802 | 0.65203 | 0.78033 | 0.46788
[8 empty] | 28.8803 | 134.923 | 44.6676 | 162.304 | 0.0010802 | 0.65189 | 0.78418 | 0.46696
[8 empty] | 28.9305 | 134.8048 | 43.8404 | 163.1312 | 0.0021603 | 0.65132 | 0.78818 | 0.46574
[8 empty] | 28.9808 | 134.8047 | 43.929 | 163.0426 | 0.0010802 | 0.65132 | 0.78775 | 0.46494
[8 empty] | 29.031 | 134.9523 | 42.4815 | 164.4901 | 0.0010802 | 0.65203 | 0.79475 | 0.46464
[8 empty] | 29.0813 | 134.9522 | 41.5952 | 165.3764 | -0.00054009 | 0.65203 | 0.79903 | 0.46384
[8 empty] | 29.1315 | 135.1589 | 41.0339 | 165.9377 | 0.0021603 | 0.65303 | 0.80174 | 0.46375
[8 empty] | 29.1817 | 135.0702 | 40.0295 | 166.9421 | 0.0010802 | 0.6526 | 0.80659 | 0.46264
[8 empty] | 29.232 | 135.3064 | 38.7592 | 168.2124 | 0.0016203 | 0.65374 | 0.81273 | 0.46266
[8 empty] | 29.2821 | 135.07 | 39.3205 | 167.6511 | 0.0016203 | 0.6526 | 0.81002 | 0.46106
[8 empty] | 29.3323 | 135.0699 | 37.932 | 169.0396 | 0.0016203 | 0.6526 | 0.81673 | 0.46027
[8 empty] | 29.3826 | 134.9221 | 38.7887 | 168.1829 | 0.0021603 | 0.65189 | 0.81259 | 0.45898
[8 empty] | 29.4328 | 135.0698 | 38.2274 | 168.7442 | 0 | 0.6526 | 0.8153 | 0.4587
[8 empty] | 29.4831 | 135.0401 | 37.4298 | 169.5418 | 0.0021603 | 0.65246 | 0.81916 | 0.45781
[8 empty] | 29.5333 | 134.5083 | 40.5908 | 166.3808 | 0.0032405 | 0.64989 | 0.80388 | 0.45523
[8 empty] | 29.5835 | 134.3014 | 40.059 | 166.9126 | 0.0032405 | 0.64889 | 0.80645 | 0.45376
[8 empty] | 29.6338 | 134.1832 | 40.4726 | 166.499 | 0.0016203 | 0.64832 | 0.80445 | 0.45259
[8 empty] | 29.684 | 134.0059 | 40.8271 | 166.1445 | 0.0021603 | 0.64746 | 0.80274 | 0.45123
[8 empty] | 29.7342 | 133.9763 | 40.768 | 166.2036 | 0.0027004 | 0.64732 | 0.80303 | 0.45037
[8 empty] | 29.7844 | 133.5626 | 42.3338 | 164.6379 | 0.0027004 | 0.64532 | 0.79546 | 0.44822
[8 empty] | 29.8347 | 133.4444 | 42.3042 | 164.6674 | 0.0032405 | 0.64475 | 0.7956 | 0.44707
[8 empty] | 29.8849 | 133.5329 | 41.4475 | 165.5241 | 0.0010802 | 0.64518 | 0.79974 | 0.44661
[8 empty] | 29.9351 | 133.3261 | 40.7976 | 166.174 | 0.0021603 | 0.64418 | 0.80288 | 0.44517
[8 empty] | 29.9853 | 133.2965 | 41.1225 | 165.8491 | 0.0027004 | 0.64403 | 0.80131 | 0.44433
[8 empty] | 30.0356 | 133.2078 | 41.0339 | 165.9377 | 0.0027004 | 0.6436 | 0.80174 | 0.44329